## Devices
Name | Type | Serial | FW-Version | Channels
SABD0001000008 | OXY-10 ST | SABD0001000008 | AAV1.0.0.11 | 10

## Sensors
Name | Analyte | Sensor ID | Sensor Type | Batch ID | Lot Nr | Created on
Oxy6 | O2 | 166209515 | PSt7-10 | 000000-000 | 0000-00 | 2018-04-04 12:27

## Oxygen Calibrations
Sensor | Calibration Date | Cal0 [°] | T0 | T0 Unit | Cal2nd [°] | T2nd | T2nd Unit | pATM | pATM Unit | O2Cal2nd | O2Cal2nd Unit | Environment | f1 | m | dKSV1 | dKSV2 | dPhi1 | dPhi2 | Is PreSens Calibration
Oxy6 (PSt7-10) | 2018-04-04 12:27 | 55.56 | 20 | °C | 22.11 | 20 | °C | 976 | hPa | 100 | %a.s. | Humid | 0.861 | 13.56 | 0.00035 | 0 | -0.02617 | 0 | FALSE

## Annotations
Date | Delta T [min] | Device | Channel | User | Annotation

## Info
Software Version | 2.1.0.443
Exported at | 2018-04-19 17:50

## SABD0001000008, Ch 1
Id | Date | Delta T [min] | Sensor | Calibration | User | Oxygen | Oxygen Unit | Temperature | Temperature Unit | Pressure | Pressure Unit | Mode | Salinity [pmil] | User Signal Intensity | Error | Phase [°] | Amplitude [µV] | Reference Amplitude [µV] | Signal LED Current | Reference LED Current | Battery [V]
657485 | 2018-04-19 15:10 | 0 | Oxy6 (PSt7-10) | 2018-04-04 12:27 | default | 151.0844 | μmol/L | 31.3146 | °C | 998 | hPa | Humid | 35 | 0 | 0 | 22.703 | 137766.3542 | 269055.4226 | 37.213 | 38
657489 | 2018-04-19 15:10 | 0.010351 | Oxy6 (PSt7-10) | 2018-04-04 12:27 | default | 151.1039 | μmol/L | 31.3079 | °C | 998 | hPa | Humid | 35 | 0 | 0 | 22.704 | 137716.2962 | 269013.3149 | 37.213 | 38
657493 | 2018-04-19 15:10 | 0.026768 | Oxy6 (PSt7-10) | 2018-04-04 12:27 | default | 151.0779 | μmol/L | 31.3159 | °C | 998 | hPa | Humid | 35 | 0 | 0 | 22.703 | 137707.2556 | 269005.2389 | 37.213 | 38
657498 | 2018-04-19 15:10 | 0.043452 | Oxy6 (PSt7-10) | 2018-04-04 12:27 | default | 151.0904 | μmol/L | 31.3107 | °C | 998 | hPa | Humid | 35 | 0 | 0 | 22.704 | 137684.2683 | 268981.3412 | 37.213 | 38
657504 | 2018-04-19 15:10 | 0.060987 | Oxy6 (PSt7-10) | 2018-04-04 12:27 | default | 151.0647 | μmol/L | 31.3026 | °C | 998 | hPa | Humid | 35 | 0 | 0 | 22.709 | 137685.7339 | 268978.0054 | 37.213 | 38
657513 | 2018-04-19 15:10 | 0.076804 | Oxy6 (PSt7-10) | 2018-04-04 12:27 | default | 151.0937 | μmol/L | 31.302 | °C | 998 | hPa | Humid | 35 | 0 | 0 | 22.707 | 137684.5904 | 268953.8035 | 37.213 | 38
657526 | 2018-04-19 15:10 | 0.095205 | Oxy6 (PSt7-10) | 2018-04-04 12:27 | default | 150.9393 | μmol/L | 31.3313 | °C | 998 | hPa | Humid | 35 | 0 | 0 | 22.708 | 137687.9477 | 268963.7955 | 37.213 | 38
657535 | 2018-04-19 15:10 | 0.11101 | Oxy6 (PSt7-10) | 2018-04-04 12:27 | default | 150.9506 | μmol/L | 31.321 | °C | 998 | hPa | Humid | 35 | 0 | 0 | 22.711 | 137673.0246 | 268944.6125 | 37.213 | 38
657543 | 2018-04-19 15:10 | 0.12634 | Oxy6 (PSt7-10) | 2018-04-04 12:27 | default | 150.9146 | μmol/L | 31.3258 | °C | 998 | hPa | Humid | 35 | 0 | 0 | 22.712 | 137669.464 | 268935.3853 | 37.213 | 38
657550 | 2018-04-19 15:10 | 0.14364 | Oxy6 (PSt7-10) | 2018-04-04 12:27 | default | 150.9441 | μmol/L | 31.317 | °C | 998 | hPa | Humid | 35 | 0 | 0 | 22.713 | 137668.0166 | 268944.232 | 37.213 | 38
657558 | 2018-04-19 15:10 | 0.15979 | Oxy6 (PSt7-10) | 2018-04-04 12:27 | default | 150.9376 | μmol/L | 31.3183 | °C | 998 | hPa | Humid | 35 | 0 | 0 | 22.713 | 137672.1272 | 268934.4958 | 37.213 | 38
657564 | 2018-04-19 15:10 | 0.17651 | Oxy6 (PSt7-10) | 2018-04-04 12:27 | default | 150.916 | μmol/L | 31.3201 | °C | 998 | hPa | Humid | 35 | 0 | 0 | 22.714 | 137673.4822 | 268928.9255 | 37.213 | 38
657573 | 2018-04-19 15:10 | 0.19321 | Oxy6 (PSt7-10) | 2018-04-04 12:27 | default | 150.8435 | μmol/L | 31.3245 | °C | 998 | hPa | Humid | 35 | 0 | 0 | 22.718 | 137670.1801 | 268931.128 | 37.213 | 38
657589 | 2018-04-19 15:10 | 0.2099 | Oxy6 (PSt7-10) | 2018-04-04 12:27 | default | 151.0129 | μmol/L | 31.3054 | °C | 998 | hPa | Humid | 35 | 0 | 0 | 22.712 | 137680.3328 | 268929.4191 | 37.213 | 38
657598 | 2018-04-19 15:10 | 0.22676 | Oxy6 (PSt7-10) | 2018-04-04 12:27 | default | 150.9752 | μmol/L | 31.3052 | °C | 998 | hPa | Humid | 35 | 0 | 0 | 22.715 | 137676.4227 | 268918.958 | 37.213 | 38
657604 | 2018-04-19 15:10 | 0.24333 | Oxy6 (PSt7-10) | 2018-04-04 12:27 | default | 150.9356 | μmol/L | 31.3134 | °C | 998 | hPa | Humid | 35 | 0 | 0 | 22.715 | 137676.1971 | 268924.3926 | 37.213 | 38
657616 | 2018-04-19 15:11 | 0.25975 | Oxy6 (PSt7-10) | 2018-04-04 12:27 | default | 150.9384 | μmol/L | 31.3048 | °C | 998 | hPa | Humid | 35 | 0 | 0 | 22.718 | 137675.2833 | 268910.5182 | 37.213 | 38
657620 | 2018-04-19 15:11 | 0.2764 | Oxy6 (PSt7-10) | 2018-04-04 12:27 | default | 150.8876 | μmol/L | 31.3127 | °C | 998 | hPa | Humid | 35 | 0 | 0 | 22.719 | 137671.5337 | 268910.1612 | 37.213 | 38
657634 | 2018-04-19 15:11 | 0.2941 | Oxy6 (PSt7-10) | 2018-04-04 12:27 | default | 150.8496 | μmol/L | 31.3152 | °C | 998 | hPa | Humid | 35 | 0 | 0 | 22.721 | 137686.2502 | 268916.8635 | 37.213 | 38
657643 | 2018-04-19 15:11 | 0.31037 | Oxy6 (PSt7-10) | 2018-04-04 12:27 | default | 150.9188 | μmol/L | 31.3089 | °C | 998 | hPa | Humid | 35 | 0 | 0 | 22.718 | 137693.6931 | 268914.1135 | 37.213 | 38
657653 | 2018-04-19 15:11 | 0.32705 | Oxy6 (PSt7-10) | 2018-04-04 12:27 | default | 150.9132 | μmol/L | 31.3047 | °C | 998 | hPa | Humid | 35 | 0 | 0 | 22.72 | 137683.0719 | 268891.1974 | 37.213 | 38
657659 | 2018-04-19 15:11 | 0.34377 | Oxy6 (PSt7-10) | 2018-04-04 12:27 | default | 150.9035 | μmol/L | 31.304 | °C | 998 | hPa | Humid | 35 | 0 | 0 | 22.721 | 137682.244 | 268894.6229 | 37.213 | 38
657668 | 2018-04-19 15:11 | 0.35985 | Oxy6 (PSt7-10) | 2018-04-04 12:27 | default | 150.8479 | μmol/L | 31.3102 | °C | 998 | hPa | Humid | 35 | 0 | 0 | 22.723 | 137687.6826 | 268885.1773 | 37.213 | 38
657675 | 2018-04-19 15:11 | 0.37752 | Oxy6 (PSt7-10) | 2018-04-04 12:27 | default | 150.9621 | μmol/L | 31.2919 | °C | 998 | hPa | Humid | 35 | 0 | 0 | 22.721 | 137692.7795 | 268904.6986 | 37.213 | 38
657688 | 2018-04-19 15:11 | 0.39334 | Oxy6 (PSt7-10) | 2018-04-04 12:27 | default | 150.8842 | μmol/L | 31.3027 | °C | 998 | hPa | Humid | 35 | 0 | 0 | 22.723 | 137683.5455 | 268880.8607 | 37.213 | 38
657696 | 2018-04-19 15:11 | 0.40996 | Oxy6 (PSt7-10) | 2018-04-04 12:27 | default | 150.8406 | μmol/L | 31.3091 | °C | 998 | hPa | Humid | 35 | 0 | 0 | 22.724 | 137683.524 | 268884.57 | 37.213 | 38
657703 | 2018-04-19 15:11 | 0.42627 | Oxy6 (PSt7-10) | 2018-04-04 12:27 | default | 150.7655 | μmol/L | 31.322 | °C | 998 | hPa | Humid | 35 | 0 | 0 | 22.725 | 137680.7131 | 268885.0518 | 37.213 | 38
657708 | 2018-04-19 15:11 | 0.44317 | Oxy6 (PSt7-10) | 2018-04-04 12:27 | default | 150.7471 | μmol/L | 31.3151 | °C | 998 | hPa | Humid | 35 | 0 | 0 | 22.729 | 137690.4132 | 268881.9836 | 37.213 | 38
657721 | 2018-04-19 15:11 | 0.45959 | Oxy6 (PSt7-10) | 2018-04-04 12:27 | default | 150.8197 | μmol/L | 31.3134 | °C | 998 | hPa | Humid | 35 | 0 | 0 | 22.724 | 137687.2076 | 268891.8565 | 37.213 | 38
657728 | 2018-04-19 15:11 | 0.47704 | Oxy6 (PSt7-10) | 2018-04-04 12:27 | default | 150.8035 | μmol/L | 31.3141 | °C | 998 | hPa | Humid | 35 | 0 | 0 | 22.725 | 137683.864 | 268869.2158 | 37.213 | 38
657739 | 2018-04-19 15:11 | 0.49373 | Oxy6 (PSt7-10) | 2018-04-04 12:27 | default | 150.7325 | μmol/L | 31.3235 | °C | 998 | hPa | Humid | 35 | 0 | 0 | 22.727 | 137693.6557 | 268870.6165 | 37.213 | 38
657749 | 2018-04-19 15:11 | 0.50996 | Oxy6 (PSt7-10) | 2018-04-04 12:27 | default | 150.7265 | μmol/L | 31.3194 | °C | 998 | hPa | Humid | 35 | 0 | 0 | 22.729 | 137691.7554 | 268873.4682 | 37.213 | 38
657758 | 2018-04-19 15:11 | 0.52628 | Oxy6 (PSt7-10) | 2018-04-04 12:27 | default | 150.7388 | μmol/L | 31.3115 | °C | 998 | hPa | Humid | 35 | 0 | 0 | 22.731 | 137695.006 | 268865.0662 | 37.213 | 38
657764 | 2018-04-19 15:11 | 0.54376 | Oxy6 (PSt7-10) | 2018-04-04 12:27 | default | 150.7044 | μmol/L | 31.316 | °C | 998 | hPa | Humid | 35 | 0 | 0 | 22.732 | 137700.0657 | 268872.078 | 37.213 | 38
657771 | 2018-04-19 15:11 | 0.56035 | Oxy6 (PSt7-10) | 2018-04-04 12:27 | default | 150.7428 | μmol/L | 31.3134 | °C | 998 | hPa | Humid | 35 | 0 | 0 | 22.73 | 137697.421 | 268867.117 | 37.213 | 38
657784 | 2018-04-19 15:11 | 0.57675 | Oxy6 (PSt7-10) | 2018-04-04 12:27 | default | 150.7048 | μmol/L | 31.3159 | °C | 998 | hPa | Humid | 35 | 0 | 0 | 22.732 | 137694.2851 | 268858.5501 | 37.213 | 38
657793 | 2018-04-19 15:11 | 0.59302 | Oxy6 (PSt7-10) | 2018-04-04 12:27 | default | 150.7213 | μmol/L | 31.3125 | °C | 998 | hPa | Humid | 35 | 0 | 0 | 22.732 | 137697.6754 | 268849.7965 | 37.213 | 38
657803 | 2018-04-19 15:11 | 0.61008 | Oxy6 (PSt7-10) | 2018-04-04 12:27 | default | 150.7214 | μmol/L | 31.3044 | °C | 998 | hPa | Humid | 35 | 0 | 0 | 22.735 | 137701.4892 | 268849.3236 | 37.213 | 38
657814 | 2018-04-19 15:11 | 0.62665 | Oxy6 (PSt7-10) | 2018-04-04 12:27 | default | 150.7564 | μmol/L | 31.3025 | °C | 998 | hPa | Humid | 35 | 0 | 0 | 22.733 | 137698.0278 | 268841.2274 | 37.213 | 38
657820 | 2018-04-19 15:11 | 0.64432 | Oxy6 (PSt7-10) | 2018-04-04 12:27 | default | 150.7031 | μmol/L | 31.3136 | °C | 998 | hPa | Humid | 35 | 0 | 0 | 22.733 | 137701.2412 | 268854.5655 | 37.213 | 38
657831 | 2018-04-19 15:11 | 0.65974 | Oxy6 (PSt7-10) | 2018-04-04 12:27 | default | 150.7577 | μmol/L | 31.3049 | °C | 998 | hPa | Humid | 35 | 0 | 0 | 22.732 | 137697.7439 | 268841.8018 | 37.213 | 38
657837 | 2018-04-19 15:11 | 0.67714 | Oxy6 (PSt7-10) | 2018-04-04 12:27 | default | 150.6203 | μmol/L | 31.3094 | °C | 998 | hPa | Humid | 35 | 0 | 0 | 22.741 | 137696.2131 | 268847.2886 | 37.213 | 38
657847 | 2018-04-19 15:11 | 0.69357 | Oxy6 (PSt7-10) | 2018-04-04 12:27 | default | 150.7201 | μmol/L | 31.3074 | °C | 998 | hPa | Humid | 35 | 0 | 0 | 22.734 | 137694.6678 | 268833.5949 | 37.213 | 38
657852 | 2018-04-19 15:11 | 0.70981 | Oxy6 (PSt7-10) | 2018-04-04 12:27 | default | 150.6767 | μmol/L | 31.3111 | °C | 998 | hPa | Humid | 35 | 0 | 0 | 22.736 | 137703.5804 | 268838.7245 | 37.213 | 38
657867 | 2018-04-19 15:11 | 0.72684 | Oxy6 (PSt7-10) | 2018-04-04 12:27 | default | 150.6247 | μmol/L | 31.3165 | °C | 998 | hPa | Humid | 35 | 0 | 0 | 22.738 | 137703.4525 | 268842.047 | 37.213 | 38
657874 | 2018-04-19 15:11 | 0.74394 | Oxy6 (PSt7-10) | 2018-04-04 12:27 | default | 150.5163 | μmol/L | 31.3364 | °C | 998 | hPa | Humid | 35 | 0 | 0 | 22.739 | 137715.8585 | 268837.4116 | 37.213 | 38
657882 | 2018-04-19 15:11 | 0.76039 | Oxy6 (PSt7-10) | 2018-04-04 12:27 | default | 150.6331 | μmol/L | 31.3148 | °C | 998 | hPa | Humid | 35 | 0 | 0 | 22.738 | 137709.0208 | 268834.0371 | 37.213 | 38
657892 | 2018-04-19 15:11 | 0.77843 | Oxy6 (PSt7-10) | 2018-04-04 12:27 | default | 150.661 | μmol/L | 31.3117 | °C | 998 | hPa | Humid | 35 | 0 | 0 | 22.737 | 137715.9531 | 268833.7091 | 37.213 | 38
657900 | 2018-04-19 15:11 | 0.79386 | Oxy6 (PSt7-10) | 2018-04-04 12:27 | default | 150.5954 | μmol/L | 31.3146 | °C | 998 | hPa | Humid | 35 | 0 | 0 | 22.741 | 137711.3669 | 268831.5218 | 37.213 | 38
657906 | 2018-04-19 15:11 | 0.81171 | Oxy6 (PSt7-10) | 2018-04-04 12:27 | default | 150.5833 | μmol/L | 31.3252 | °C | 998 | hPa | Humid | 35 | 0 | 0 | 22.738 | 137718.5902 | 268837.3778 | 37.213 | 38
657921 | 2018-04-19 15:11 | 0.8276 | Oxy6 (PSt7-10) | 2018-04-04 12:27 | default | 150.5963 | μmol/L | 31.3251 | °C | 998 | hPa | Humid | 35 | 0 | 0 | 22.737 | 137710.7334 | 268816.8309 | 37.213 | 38
657929 | 2018-04-19 15:11 | 0.84348 | Oxy6 (PSt7-10) | 2018-04-04 12:27 | default | 150.5821 | μmol/L | 31.3094 | °C | 998 | hPa | Humid | 35 | 0 | 0 | 22.744 | 137719.5009 | 268828.5905 | 37.213 | 38
657935 | 2018-04-19 15:11 | 0.8598 | Oxy6 (PSt7-10) | 2018-04-04 12:27 | default | 150.6058 | μmol/L | 31.3124 | °C | 998 | hPa | Humid | 35 | 0 | 0 | 22.741 | 137717.7699 | 268822.1731 | 37.213 | 38
657944 | 2018-04-19 15:11 | 0.8767 | Oxy6 (PSt7-10) | 2018-04-04 12:27 | default | 150.6248 | μmol/L | 31.3085 | °C | 998 | hPa | Humid | 35 | 0 | 0 | 22.741 | 137724.5154 | 268819.8559 | 37.213 | 38
657958 | 2018-04-19 15:11 | 0.89307 | Oxy6 (PSt7-10) | 2018-04-04 12:27 | default | 150.5687 | μmol/L | 31.3175 | °C | 998 | hPa | Humid | 35 | 0 | 0 | 22.742 | 137734.3002 | 268817.0909 | 37.213 | 38
657960 | 2018-04-19 15:11 | 0.90958 | Oxy6 (PSt7-10) | 2018-04-04 12:27 | default | 150.5311 | μmol/L | 31.3173 | °C | 998 | hPa | Humid | 35 | 0 | 0 | 22.745 | 137726.869 | 268811.9873 | 37.213 | 38
657970 | 2018-04-19 15:11 | 0.92709 | Oxy6 (PSt7-10) | 2018-04-04 12:27 | default | 150.5491 | μmol/L | 31.3162 | °C | 998 | hPa | Humid | 35 | 0 | 0 | 22.744 | 137737.3619 | 268814.8267 | 37.213 | 38
657985 | 2018-04-19 15:11 | 0.9445 | Oxy6 (PSt7-10) | 2018-04-04 12:27 | default | 150.5708 | μmol/L | 31.3064 | °C | 998 | hPa | Humid | 35 | 0 | 0 | 22.746 | 137736.8311 | 268819.5651 | 37.213 | 38
657990 | 2018-04-19 15:11 | 0.95997 | Oxy6 (PSt7-10) | 2018-04-04 12:27 | default | 150.5732 | μmol/L | 31.2979 | °C | 998 | hPa | Humid | 35 | 0 | 0 | 22.749 | 137743.6178 | 268806.421 | 37.213 | 38
657997 | 2018-04-19 15:11 | 0.97632 | Oxy6 (PSt7-10) | 2018-04-04 12:27 | default | 150.5378 | μmol/L | 31.3053 | °C | 998 | hPa | Humid | 35 | 0 | 0 | 22.749 | 137737.9544 | 268812.175 | 37.213 | 38
658011 | 2018-04-19 15:11 | 0.99361 | Oxy6 (PSt7-10) | 2018-04-04 12:27 | default | 150.5482 | μmol/L | 31.3111 | °C | 998 | hPa | Humid | 35 | 0 | 0 | 22.746 | 137744.3179 | 268802.6248 | 37.213 | 38
658015 | 2018-04-19 15:11 | 1.0101 | Oxy6 (PSt7-10) | 2018-04-04 12:27 | default | 150.5657 | μmol/L | 31.2968 | °C | 998 | hPa | Humid | 35 | 0 | 0 | 22.75 | 137745.5919 | 268809.3594 | 37.213 | 38
658025 | 2018-04-19 15:11 | 1.0266 | Oxy6 (PSt7-10) | 2018-04-04 12:27 | default | 150.523 | μmol/L | 31.311 | °C | 998 | hPa | Humid | 35 | 0 | 0 | 22.748 | 137753.3697 | 268813.4007 | 37.213 | 38
658034 | 2018-04-19 15:11 | 1.0436 | Oxy6 (PSt7-10) | 2018-04-04 12:27 | default | 150.4982 | μmol/L | 31.3162 | °C | 998 | hPa | Humid | 35 | 0 | 0 | 22.748 | 137738.3231 | 268791.7314 | 37.213 | 38
658047 | 2018-04-19 15:11 | 1.0598 | Oxy6 (PSt7-10) | 2018-04-04 12:27 | default | 150.4611 | μmol/L | 31.3185 | °C | 998 | hPa | Humid | 35 | 0 | 0 | 22.75 | 137747.0815 | 268798.4565 | 37.213 | 38
658053 | 2018-04-19 15:11 | 1.077 | Oxy6 (PSt7-10) | 2018-04-04 12:27 | default | 150.519 | μmol/L | 31.3118 | °C | 998 | hPa | Humid | 35 | 0 | 0 | 22.748 | 137750.5984 | 268798.1694 | 37.213 | 38
658061 | 2018-04-19 15:11 | 1.0932 | Oxy6 (PSt7-10) | 2018-04-04 12:27 | default | 150.4418 | μmol/L | 31.3172 | °C | 998 | hPa | Humid | 35 | 0 | 0 | 22.752 | 137757.4715 | 268792.9676 | 37.213 | 38
658071 | 2018-04-19 15:11 | 1.111 | Oxy6 (PSt7-10) | 2018-04-04 12:27 | default | 150.4378 | μmol/L | 31.318 | °C | 998 | hPa | Humid | 35 | 0 | 0 | 22.752 | 137756.7291 | 268792.7836 | 37.213 | 38
658081 | 2018-04-19 15:11 | 1.1296 | Oxy6 (PSt7-10) | 2018-04-04 12:27 | default | 150.4762 | μmol/L | 31.3154 | °C | 998 | hPa | Humid | 35 | 0 | 0 | 22.75 | 137771.8446 | 268797.2213 | 37.213 | 38
658092 | 2018-04-19 15:11 | 1.1435 | Oxy6 (PSt7-10) | 2018-04-04 12:27 | default | 150.4159 | μmol/L | 31.3199 | °C | 998 | hPa | Humid | 35 | 0 | 0 | 22.753 | 137754.6624 | 268787.9163 | 37.213 | 38
658095 | 2018-04-19 15:11 | 1.1596 | Oxy6 (PSt7-10) | 2018-04-04 12:27 | default | 150.413 | μmol/L | 31.3205 | °C | 998 | hPa | Humid | 35 | 0 | 0 | 22.753 | 137763.1843 | 268783.1701 | 37.213 | 38
658106 | 2018-04-19 15:11 | 1.1764 | Oxy6 (PSt7-10) | 2018-04-04 12:27 | default | 150.4857 | μmol/L | 31.3001 | °C | 998 | hPa | Humid | 35 | 0 | 0 | 22.755 | 137764.4359 | 268789.0946 | 37.213 | 38
658115 | 2018-04-19 15:11 | 1.1935 | Oxy6 (PSt7-10) | 2018-04-04 12:27 | default | 150.4869 | μmol/L | 31.3025 | °C | 998 | hPa | Humid | 35 | 0 | 0 | 22.754 | 137780.0512 | 268790.0819 | 37.213 | 38
658124 | 2018-04-19 15:11 | 1.2104 | Oxy6 (PSt7-10) | 2018-04-04 12:27 | default | 150.4611 | μmol/L | 31.3105 | °C | 998 | hPa | Humid | 35 | 0 | 0 | 22.753 | 137768.5103 | 268787.707 | 37.213 | 38
658135 | 2018-04-19 15:11 | 1.2266 | Oxy6 (PSt7-10) | 2018-04-04 12:27 | default | 150.332 | μmol/L | 31.3241 | °C | 998 | hPa | Humid | 35 | 0 | 0 | 22.758 | 137768.5589 | 268780.4409 | 37.213 | 38
658142 | 2018-04-19 15:11 | 1.2435 | Oxy6 (PSt7-10) | 2018-04-04 12:27 | default | 150.313 | μmol/L | 31.3254 | °C | 998 | hPa | Humid | 35 | 0 | 0 | 22.759 | 137780.0028 | 268773.8388 | 37.213 | 38
658149 | 2018-04-19 15:12 | 1.2603 | Oxy6 (PSt7-10) | 2018-04-04 12:27 | default | 150.4109 | μmol/L | 31.3076 | °C | 998 | hPa | Humid | 35 | 0 | 0 | 22.758 | 137772.0905 | 268779.8571 | 37.213 | 38
658163 | 2018-04-19 15:12 | 1.2767 | Oxy6 (PSt7-10) | 2018-04-04 12:27 | default | 150.4373 | μmol/L | 31.3048 | °C | 998 | hPa | Humid | 35 | 0 | 0 | 22.757 | 137779.2461 | 268778.0855 | 37.213 | 38
658174 | 2018-04-19 15:12 | 1.2936 | Oxy6 (PSt7-10) | 2018-04-04 12:27 | default | 150.4461 | μmol/L | 31.3056 | °C | 998 | hPa | Humid | 35 | 0 | 0 | 22.756 | 137791.8142 | 268784.3741 | 37.213 | 38
658179 | 2018-04-19 15:12 | 1.3104 | Oxy6 (PSt7-10) | 2018-04-04 12:27 | default | 150.4867 | μmol/L | 31.2919 | °C | 998 | hPa | Humid | 35 | 0 | 0 | 22.758 | 137785.8092 | 268771.6434 | 37.213 | 38
658187 | 2018-04-19 15:12 | 1.327 | Oxy6 (PSt7-10) | 2018-04-04 12:27 | default | 150.43 | μmol/L | 31.3037 | °C | 998 | hPa | Humid | 35 | 0 | 0 | 22.758 | 137789.0536 | 268774.6745 | 37.213 | 38
658200 | 2018-04-19 15:12 | 1.3437 | Oxy6 (PSt7-10) | 2018-04-04 12:27 | default | 150.3672 | μmol/L | 31.3061 | °C | 998 | hPa | Humid | 35 | 0 | 0 | 22.762 | 137787.3154 | 268777.6787 | 37.213 | 38
658203 | 2018-04-19 15:12 | 1.3603 | Oxy6 (PSt7-10) | 2018-04-04 12:27 | default | 150.3493 | μmol/L | 31.3124 | °C | 998 | hPa | Humid | 35 | 0 | 0 | 22.761 | 137786.5048 | 268768.2696 | 37.213 | 38
658218 | 2018-04-19 15:12 | 1.3767 | Oxy6 (PSt7-10) | 2018-04-04 12:27 | default | 150.3053 | μmol/L | 31.319 | °C | 998 | hPa | Humid | 35 | 0 | 0 | 22.762 | 137796.3687 | 268770.6524 | 37.213 | 38
658229 | 2018-04-19 15:12 | 1.3939 | Oxy6 (PSt7-10) | 2018-04-04 12:27 | default | 150.3275 | μmol/L | 31.309 | °C | 998 | hPa | Humid | 35 | 0 | 0 | 22.764 | 137800.4646 | 268772.3075 | 37.213 | 38
658231 | 2018-04-19 15:12 | 1.4103 | Oxy6 (PSt7-10) | 2018-04-04 12:27 | default | 150.3144 | μmol/L | 31.309 | °C | 998 | hPa | Humid | 35 | 0 | 0 | 22.765 | 137798.2546 | 268774.9347 | 37.213 | 38
658246 | 2018-04-19 15:12 | 1.4275 | Oxy6 (PSt7-10) | 2018-04-04 12:27 | default | 150.2928 | μmol/L | 31.3109 | °C | 998 | hPa | Humid | 35 | 0 | 0 | 22.766 | 137806.6326 | 268773.6862 | 37.213 | 38
658248 | 2018-04-19 15:12 | 1.4437 | Oxy6 (PSt7-10) | 2018-04-04 12:27 | default | 150.2839 | μmol/L | 31.3181 | °C | 998 | hPa | Humid | 35 | 0 | 0 | 22.764 | 137812.5823 | 268771.1116 | 37.213 | 38
658260 | 2018-04-19 15:12 | 1.4608 | Oxy6 (PSt7-10) | 2018-04-04 12:27 | default | 150.3542 | μmol/L | 31.2954 | °C | 998 | hPa | Humid | 35 | 0 | 0 | 22.767 | 137807.9092 | 268770.7823 | 37.213 | 38
658267 | 2018-04-19 15:12 | 1.4766 | Oxy6 (PSt7-10) | 2018-04-04 12:27 | default | 150.2914 | μmol/L | 31.3085 | °C | 998 | hPa | Humid | 35 | 0 | 0 | 22.767 | 137809.0712 | 268757.4939 | 37.213 | 38
658275 | 2018-04-19 15:12 | 1.4932 | Oxy6 (PSt7-10) | 2018-04-04 12:27 | default | 150.3585 | μmol/L | 31.2972 | °C | 998 | hPa | Humid | 35 | 0 | 0 | 22.766 | 137820.0816 | 268768.378 | 37.213 | 38
658286 | 2018-04-19 15:12 | 1.5105 | Oxy6 (PSt7-10) | 2018-04-04 12:27 | default | 150.2372 | μmol/L | 31.3171 | °C | 998 | hPa | Humid | 35 | 0 | 0 | 22.768 | 137830.7778 | 268764.052 | 37.213 | 38
658301 | 2018-04-19 15:12 | 1.527 | Oxy6 (PSt7-10) | 2018-04-04 12:27 | default | 150.2233 | μmol/L | 31.3174 | °C | 998 | hPa | Humid | 35 | 0 | 0 | 22.769 | 137829.0576 | 268758.4741 | 37.213 | 38
658302 | 2018-04-19 15:12 | 1.5432 | Oxy6 (PSt7-10) | 2018-04-04 12:27 | default | 150.1997 | μmol/L | 31.3116 | °C | 998 | hPa | Humid | 35 | 0 | 0 | 22.773 | 137822.7238 | 268773.7403 | 37.213 | 38
658313 | 2018-04-19 15:12 | 1.56 | Oxy6 (PSt7-10) | 2018-04-04 12:27 | default | 150.3499 | μmol/L | 31.299 | °C | 998 | hPa | Humid | 35 | 0 | 0 | 22.766 | 137823.3566 | 268759.0334 | 37.213 | 38
658320 | 2018-04-19 15:12 | 1.5768 | Oxy6 (PSt7-10) | 2018-04-04 12:27 | default | 150.2863 | μmol/L | 31.2989 | °C | 998 | hPa | Humid | 35 | 0 | 0 | 22.771 | 137825.4979 | 268755.9432 | 37.213 | 38
658333 | 2018-04-19 15:12 | 1.5936 | Oxy6 (PSt7-10) | 2018-04-04 12:27 | default | 150.2591 | μmol/L | 31.3046 | °C | 998 | hPa | Humid | 35 | 0 | 0 | 22.771 | 137829.0217 | 268766.1296 | 37.213 | 38
658340 | 2018-04-19 15:12 | 1.6115 | Oxy6 (PSt7-10) | 2018-04-04 12:27 | default | 150.2451 | μmol/L | 31.3128 | °C | 998 | hPa | Humid | 35 | 0 | 0 | 22.769 | 137839.5186 | 268759.0357 | 37.213 | 38
658347 | 2018-04-19 15:12 | 1.6264 | Oxy6 (PSt7-10) | 2018-04-04 12:27 | default | 150.1835 | μmol/L | 31.3177 | °C | 998 | hPa | Humid | 35 | 0 | 0 | 22.772 | 137843.5009 | 268760.0716 | 37.213 | 38
658357 | 2018-04-19 15:12 | 1.6436 | Oxy6 (PSt7-10) | 2018-04-04 12:27 | default | 150.2971 | μmol/L | 31.2886 | °C | 998 | hPa | Humid | 35 | 0 | 0 | 22.774 | 137843.1887 | 268764.8676 | 37.213 | 38
658369 | 2018-04-19 15:12 | 1.66 | Oxy6 (PSt7-10) | 2018-04-04 12:27 | default | 150.2163 | μmol/L | 31.3081 | °C | 998 | hPa | Humid | 35 | 0 | 0 | 22.773 | 137845.5911 | 268764.6209 | 37.213 | 38
658381 | 2018-04-19 15:12 | 1.6786 | Oxy6 (PSt7-10) | 2018-04-04 12:27 | default | 150.1877 | μmol/L | 31.3168 | °C | 998 | hPa | Humid | 35 | 0 | 0 | 22.772 | 137851.8452 | 268756.7153 | 37.213 | 38
658385 | 2018-04-19 15:12 | 1.6935 | Oxy6 (PSt7-10) | 2018-04-04 12:27 | default | 150.1016 | μmol/L | 31.3187 | °C | 998 | hPa | Humid | 35 | 0 | 0 | 22.778 | 137843.4549 | 268755.3393 | 37.213 | 38
658392 | 2018-04-19 15:12 | 1.71 | Oxy6 (PSt7-10) | 2018-04-04 12:27 | default | 150.1271 | μmol/L | 31.3187 | °C | 998 | hPa | Humid | 35 | 0 | 0 | 22.776 | 137845.9616 | 268751.2658 | 37.213 | 38
658405 | 2018-04-19 15:12 | 1.7267 | Oxy6 (PSt7-10) | 2018-04-04 12:27 | default | 150.1641 | μmol/L | 31.3084 | °C | 998 | hPa | Humid | 35 | 0 | 0 | 22.777 | 137863.4504 | 268758.9314 | 37.213 | 38
658414 | 2018-04-19 15:12 | 1.7437 | Oxy6 (PSt7-10) | 2018-04-04 12:27 | default | 150.1393 | μmol/L | 31.3215 | °C | 998 | hPa | Humid | 35 | 0 | 0 | 22.774 | 137869.4812 | 268759.2038 | 37.213 | 38
658426 | 2018-04-19 15:12 | 1.7817 | Oxy6 (PSt7-10) | 2018-04-04 12:27 | default | 150.1177 | μmol/L | 31.318 | °C | 998 | hPa | Humid | 35 | 0 | 0 | 22.777 | 137912.2962 | 268781.9336 | 37.213 | 38
658433 | 2018-04-19 15:12 | 1.7817 | Oxy6 (PSt7-10) | 2018-04-04 12:27 | default | 150.1001 | μmol/L | 31.3137 | °C | 998 | hPa | Humid | 35 | 0 | 0 | 22.78 | 137854.9642 | 268733.1088 | 37.213 | 38
658443 | 2018-04-19 15:12 | 1.7953 | Oxy6 (PSt7-10) | 2018-04-04 12:27 | default | 150.1708 | μmol/L | 31.3043 | °C | 998 | hPa | Humid | 35 | 0 | 0 | 22.778 | 137830.8052 | 268715.5332 | 37.213 | 38
658447 | 2018-04-19 15:12 | 1.8101 | Oxy6 (PSt7-10) | 2018-04-04 12:27 | default | 150.1517 | μmol/L | 31.3056 | °C | 998 | hPa | Humid | 35 | 0 | 0 | 22.779 | 137857.3533 | 268710.6822 | 37.213 | 38
658460 | 2018-04-19 15:12 | 1.8271 | Oxy6 (PSt7-10) | 2018-04-04 12:27 | default | 150.1731 | μmol/L | 31.2958 | °C | 998 | hPa | Humid | 35 | 0 | 0 | 22.781 | 137886.5328 | 268728.7123 | 37.213 | 38
658471 | 2018-04-19 15:12 | 1.8434 | Oxy6 (PSt7-10) | 2018-04-04 12:27 | default | 150.0843 | μmol/L | 31.3063 | °C | 998 | hPa | Humid | 35 | 0 | 0 | 22.784 | 137882.9597 | 268733.1675 | 37.213 | 38
658474 | 2018-04-19 15:12 | 1.8602 | Oxy6 (PSt7-10) | 2018-04-04 12:27 | default | 150.0953 | μmol/L | 31.3041 | °C | 998 | hPa | Humid | 35 | 0 | 0 | 22.784 | 137887.5473 | 268734.8205 | 37.213 | 38
658484 | 2018-04-19 15:12 | 1.8764 | Oxy6 (PSt7-10) | 2018-04-04 12:27 | default | 150.1796 | μmol/L | 31.2944 | °C | 998 | hPa | Humid | 35 | 0 | 0 | 22.781 | 137891.2673 | 268732.2216 | 37.213 | 38
658496 | 2018-04-19 15:12 | 1.8931 | Oxy6 (PSt7-10) | 2018-04-04 12:27 | default | 150.1579 | μmol/L | 31.2936 | °C | 998 | hPa | Humid | 35 | 0 | 0 | 22.783 | 137901.6165 | 268741.9958 | 37.213 | 38
658504 | 2018-04-19 15:12 | 1.91 | Oxy6 (PSt7-10) | 2018-04-04 12:27 | default | 150.1013 | μmol/L | 31.3028 | °C | 998 | hPa | Humid | 35 | 0 | 0 | 22.784 | 137900.7781 | 268730.9315 | 37.213 | 38
658511 | 2018-04-19 15:12 | 1.927 | Oxy6 (PSt7-10) | 2018-04-04 12:27 | default | 150.0917 | μmol/L | 31.3021 | °C | 998 | hPa | Humid | 35 | 0 | 0 | 22.785 | 137902.6805 | 268737.5659 | 37.213 | 38
658518 | 2018-04-19 15:12 | 1.9429 | Oxy6 (PSt7-10) | 2018-04-04 12:27 | default | 150.1113 | μmol/L | 31.306 | °C | 998 | hPa | Humid | 35 | 0 | 0 | 22.782 | 137899.3567 | 268734.7185 | 37.213 | 38
658535 | 2018-04-19 15:12 | 1.9603 | Oxy6 (PSt7-10) | 2018-04-04 12:27 | default | 150.0866 | μmol/L | 31.3005 | °C | 998 | hPa | Humid | 35 | 0 | 0 | 22.786 | 137901.2717 | 268731.7417 | 37.213 | 38
658537 | 2018-04-19 15:12 | 1.9765 | Oxy6 (PSt7-10) | 2018-04-04 12:27 | default | 150.0992 | μmol/L | 31.3006 | °C | 998 | hPa | Humid | 35 | 0 | 0 | 22.785 | 137915.9461 | 268730.0257 | 37.213 | 38
658553 | 2018-04-19 15:12 | 1.9932 | Oxy6 (PSt7-10) | 2018-04-04 12:27 | default | 150.1052 | μmol/L | 31.294 | °C | 998 | hPa | Humid | 35 | 0 | 0 | 22.787 | 137916.9919 | 268747.1672 | 37.213 | 38
658556 | 2018-04-19 15:12 | 2.0101 | Oxy6 (PSt7-10) | 2018-04-04 12:27 | default | 149.9537 | μmol/L | 31.3229 | °C | 998 | hPa | Humid | 35 | 0 | 0 | 22.788 | 137913.5986 | 268726.0513 | 37.213 | 38
658568 | 2018-04-19 15:12 | 2.0265 | Oxy6 (PSt7-10) | 2018-04-04 12:27 | default | 149.921 | μmol/L | 31.3298 | °C | 998 | hPa | Humid | 35 | 0 | 0 | 22.788 | 137917.8414 | 268743.6304 | 37.213 | 38
658580 | 2018-04-19 15:12 | 2.0429 | Oxy6 (PSt7-10) | 2018-04-04 12:27 | default | 150.002 | μmol/L | 31.3128 | °C | 998 | hPa | Humid | 35 | 0 | 0 | 22.788 | 137920.9097 | 268732.205 | 37.213 | 38
658582 | 2018-04-19 15:12 | 2.0601 | Oxy6 (PSt7-10) | 2018-04-04 12:27 | default | 150.0096 | μmol/L | 31.3139 | °C | 998 | hPa | Humid | 35 | 0 | 0 | 22.787 | 137930.2489 | 268740.4983 | 37.213 | 38
658592 | 2018-04-19 15:12 | 2.0767 | Oxy6 (PSt7-10) | 2018-04-04 12:27 | default | 149.9089 | μmol/L | 31.3136 | °C | 998 | hPa | Humid | 35 | 0 | 0 | 22.795 | 137918.7708 | 268722.096 | 37.213 | 38
658605 | 2018-04-19 15:12 | 2.0942 | Oxy6 (PSt7-10) | 2018-04-04 12:27 | default | 149.9583 | μmol/L | 31.3113 | °C | 998 | hPa | Humid | 35 | 0 | 0 | 22.792 | 137928.8147 | 268737.5784 | 37.213 | 38
658611 | 2018-04-19 15:12 | 2.1099 | Oxy6 (PSt7-10) | 2018-04-04 12:27 | default | 149.9369 | μmol/L | 31.3104 | °C | 998 | hPa | Humid | 35 | 0 | 0 | 22.794 | 137935.5047 | 268724.977 | 37.213 | 38
658617 | 2018-04-19 15:12 | 2.1266 | Oxy6 (PSt7-10) | 2018-04-04 12:27 | default | 150.0355 | μmol/L | 31.3032 | °C | 998 | hPa | Humid | 35 | 0 | 0 | 22.789 | 137937.5967 | 268719.5119 | 37.213 | 38
658634 | 2018-04-19 15:12 | 2.1442 | Oxy6 (PSt7-10) | 2018-04-04 12:27 | default | 149.9497 | μmol/L | 31.3211 | °C | 998 | hPa | Humid | 35 | 0 | 0 | 22.789 | 137944.1206 | 268729.2832 | 37.213 | 38
658635 | 2018-04-19 15:12 | 2.1603 | Oxy6 (PSt7-10) | 2018-04-04 12:27 | default | 149.9136 | μmol/L | 31.3153 | °C | 998 | hPa | Humid | 35 | 0 | 0 | 22.794 | 137942.0124 | 268725.2005 | 37.213 | 38
658650 | 2018-04-19 15:12 | 2.178 | Oxy6 (PSt7-10) | 2018-04-04 12:27 | default | 149.9302 | μmol/L | 31.3118 | °C | 998 | hPa | Humid | 35 | 0 | 0 | 22.794 | 137951.1043 | 268717.8973 | 37.213 | 38
658655 | 2018-04-19 15:12 | 2.1943 | Oxy6 (PSt7-10) | 2018-04-04 12:27 | default | 149.9519 | μmol/L | 31.3126 | °C | 998 | hPa | Humid | 35 | 0 | 0 | 22.792 | 137951.2301 | 268729.5612 | 37.213 | 38
658669 | 2018-04-19 15:12 | 2.2109 | Oxy6 (PSt7-10) | 2018-04-04 12:27 | default | 149.9413 | μmol/L | 31.3069 | °C | 998 | hPa | Humid | 35 | 0 | 0 | 22.795 | 137957.3688 | 268724.5379 | 37.213 | 38
658671 | 2018-04-19 15:12 | 2.2268 | Oxy6 (PSt7-10) | 2018-04-04 12:27 | default | 149.9351 | μmol/L | 31.3081 | °C | 998 | hPa | Humid | 35 | 0 | 0 | 22.795 | 137954.2206 | 268725.3024 | 37.213 | 38
658681 | 2018-04-19 15:12 | 2.2433 | Oxy6 (PSt7-10) | 2018-04-04 12:27 | default | 149.9492 | μmol/L | 31.3079 | °C | 998 | hPa | Humid | 35 | 0 | 0 | 22.794 | 137965.5619 | 268718.8228 | 37.213 | 38
658690 | 2018-04-19 15:13 | 2.2612 | Oxy6 (PSt7-10) | 2018-04-04 12:27 | default | 149.9226 | μmol/L | 31.3081 | °C | 998 | hPa | Humid | 35 | 0 | 0 | 22.796 | 137971.4832 | 268727.9602 | 37.213 | 38
658698 | 2018-04-19 15:13 | 2.2768 | Oxy6 (PSt7-10) | 2018-04-04 12:27 | default | 149.9518 | μmol/L | 31.294 | °C | 998 | hPa | Humid | 35 | 0 | 0 | 22.799 | 137969.8098 | 268722.704 | 37.213 | 38
658712 | 2018-04-19 15:13 | 2.293 | Oxy6 (PSt7-10) | 2018-04-04 12:27 | default | 149.8354 | μmol/L | 31.3103 | °C | 998 | hPa | Humid | 35 | 0 | 0 | 22.802 | 137971.408 | 268716.6343 | 37.213 | 38
658719 | 2018-04-19 15:13 | 2.3101 | Oxy6 (PSt7-10) | 2018-04-04 12:27 | default | 149.8622 | μmol/L | 31.3127 | °C | 998 | hPa | Humid | 35 | 0 | 0 | 22.799 | 137981.0248 | 268724.4055 | 37.213 | 38
658731 | 2018-04-19 15:13 | 2.329 | Oxy6 (PSt7-10) | 2018-04-04 12:27 | default | 149.798 | μmol/L | 31.3181 | °C | 998 | hPa | Humid | 35 | 0 | 0 | 22.802 | 137985.2423 | 268733.1629 | 37.213 | 38
658740 | 2018-04-19 15:13 | 2.3448 | Oxy6 (PSt7-10) | 2018-04-04 12:27 | default | 149.8044 | μmol/L | 31.3168 | °C | 998 | hPa | Humid | 35 | 0 | 0 | 22.802 | 137979.901 | 268724.367 | 37.213 | 38
658745 | 2018-04-19 15:13 | 2.3601 | Oxy6 (PSt7-10) | 2018-04-04 12:27 | default | 149.7936 | μmol/L | 31.3217 | °C | 998 | hPa | Humid | 35 | 0 | 0 | 22.801 | 137975.9711 | 268713.1379 | 37.213 | 38
658755 | 2018-04-19 15:13 | 2.3763 | Oxy6 (PSt7-10) | 2018-04-04 12:27 | default | 149.8674 | μmol/L | 31.309 | °C | 998 | hPa | Humid | 35 | 0 | 0 | 22.8 | 137982.3434 | 268718.0705 | 37.213 | 38
658767 | 2018-04-19 15:13 | 2.3933 | Oxy6 (PSt7-10) | 2018-04-04 12:27 | default | 149.8585 | μmol/L | 31.3028 | °C | 998 | hPa | Humid | 35 | 0 | 0 | 22.803 | 137988.6887 | 268720.2102 | 37.213 | 38
658776 | 2018-04-19 15:13 | 2.4103 | Oxy6 (PSt7-10) | 2018-04-04 12:27 | default | 149.7735 | μmol/L | 31.3179 | °C | 998 | hPa | Humid | 35 | 0 | 0 | 22.804 | 138002.1658 | 268722.4972 | 37.213 | 38
658786 | 2018-04-19 15:13 | 2.428 | Oxy6 (PSt7-10) | 2018-04-04 12:27 | default | 149.8707 | μmol/L | 31.3003 | °C | 998 | hPa | Humid | 35 | 0 | 0 | 22.803 | 137995.402 | 268716.4364 | 37.213 | 38
658791 | 2018-04-19 15:13 | 2.4449 | Oxy6 (PSt7-10) | 2018-04-04 12:27 | default | 149.8456 | μmol/L | 31.3028 | °C | 998 | hPa | Humid | 35 | 0 | 0 | 22.804 | 138004.1601 | 268732.8496 | 37.213 | 38
658798 | 2018-04-19 15:13 | 2.4602 | Oxy6 (PSt7-10) | 2018-04-04 12:27 | default | 149.7865 | μmol/L | 31.3072 | °C | 998 | hPa | Humid | 35 | 0 | 0 | 22.807 | 138000.3223 | 268719.6612 | 37.213 | 38
658809 | 2018-04-19 15:13 | 2.4764 | Oxy6 (PSt7-10) | 2018-04-04 12:27 | default | 149.6947 | μmol/L | 31.3237 | °C | 998 | hPa | Humid | 35 | 0 | 0 | 22.808 | 138008.7428 | 268720.1928 | 37.213 | 38
658817 | 2018-04-19 15:13 | 2.4934 | Oxy6 (PSt7-10) | 2018-04-04 12:27 | default | 149.7122 | μmol/L | 31.3227 | °C | 998 | hPa | Humid | 35 | 0 | 0 | 22.807 | 138016.4231 | 268722.7937 | 37.213 | 38
658827 | 2018-04-19 15:13 | 2.51 | Oxy6 (PSt7-10) | 2018-04-04 12:27 | default | 149.7089 | μmol/L | 31.3234 | °C | 998 | hPa | Humid | 35 | 0 | 0 | 22.807 | 138018.7654 | 268717.3694 | 37.213 | 38
658835 | 2018-04-19 15:13 | 2.5278 | Oxy6 (PSt7-10) | 2018-04-04 12:27 | default | 149.7425 | μmol/L | 31.3164 | °C | 998 | hPa | Humid | 35 | 0 | 0 | 22.807 | 138012.8126 | 268711.3362 | 37.213 | 38
658843 | 2018-04-19 15:13 | 2.543 | Oxy6 (PSt7-10) | 2018-04-04 12:27 | default | 149.7453 | μmol/L | 31.3105 | °C | 998 | hPa | Humid | 35 | 0 | 0 | 22.809 | 138014.8826 | 268710.537 | 37.213 | 38
658853 | 2018-04-19 15:13 | 2.5604 | Oxy6 (PSt7-10) | 2018-04-04 12:27 | default | 149.7541 | μmol/L | 31.3006 | °C | 998 | hPa | Humid | 35 | 0 | 0 | 22.812 | 138025.6448 | 268709.4327 | 37.213 | 38
658868 | 2018-04-19 15:13 | 2.5764 | Oxy6 (PSt7-10) | 2018-04-04 12:27 | default | 149.7588 | μmol/L | 31.3077 | °C | 998 | hPa | Humid | 35 | 0 | 0 | 22.809 | 138028.8365 | 268713.7189 | 37.213 | 38
658873 | 2018-04-19 15:13 | 2.5934 | Oxy6 (PSt7-10) | 2018-04-04 12:27 | default | 149.7669 | μmol/L | 31.29 | °C | 998 | hPa | Humid | 35 | 0 | 0 | 22.815 | 138039.5766 | 268704.1636 | 37.213 | 38
658886 | 2018-04-19 15:13 | 2.61 | Oxy6 (PSt7-10) | 2018-04-04 12:27 | default | 149.7898 | μmol/L | 31.2932 | °C | 998 | hPa | Humid | 35 | 0 | 0 | 22.812 | 138038.5074 | 268701.2421 | 37.213 | 38
658887 | 2018-04-19 15:13 | 2.6262 | Oxy6 (PSt7-10) | 2018-04-04 12:27 | default | 149.7689 | μmol/L | 31.2922 | °C | 998 | hPa | Humid | 35 | 0 | 0 | 22.814 | 138032.4498 | 268711.7681 | 37.213 | 38
658903 | 2018-04-19 15:13 | 2.6439 | Oxy6 (PSt7-10) | 2018-04-04 12:27 | default | 149.6549 | μmol/L | 31.3214 | °C | 998 | hPa | Humid | 35 | 0 | 0 | 22.812 | 138046.9362 | 268727.3287 | 37.213 | 38
658906 | 2018-04-19 15:13 | 2.6602 | Oxy6 (PSt7-10) | 2018-04-04 12:27 | default | 149.7127 | μmol/L | 31.312 | °C | 998 | hPa | Humid | 35 | 0 | 0 | 22.811 | 138046.4619 | 268718.0047 | 37.213 | 38
658921 | 2018-04-19 15:13 | 2.6763 | Oxy6 (PSt7-10) | 2018-04-04 12:27 | default | 149.6192 | μmol/L | 31.3235 | °C | 998 | hPa | Humid | 35 | 0 | 0 | 22.814 | 138057.7496 | 268711.7324 | 37.213 | 38
658926 | 2018-04-19 15:13 | 2.6932 | Oxy6 (PSt7-10) | 2018-04-04 12:27 | default | 149.6979 | μmol/L | 31.3097 | °C | 998 | hPa | Humid | 35 | 0 | 0 | 22.813 | 138063.2749 | 268717.9874 | 37.213 | 38
658937 | 2018-04-19 15:13 | 2.7102 | Oxy6 (PSt7-10) | 2018-04-04 12:27 | default | 149.682 | μmol/L | 31.3024 | °C | 998 | hPa | Humid | 35 | 0 | 0 | 22.817 | 138063.0749 | 268708.6431 | 37.213 | 38
658949 | 2018-04-19 15:13 | 2.727 | Oxy6 (PSt7-10) | 2018-04-04 12:27 | default | 149.7394 | μmol/L | 31.2957 | °C | 998 | hPa | Humid | 35 | 0 | 0 | 22.815 | 138060.5408 | 268699.9041 | 37.213 | 38
658958 | 2018-04-19 15:13 | 2.7432 | Oxy6 (PSt7-10) | 2018-04-04 12:27 | default | 149.5917 | μmol/L | 31.316 | °C | 998 | hPa | Humid | 35 | 0 | 0 | 22.819 | 138074.2254 | 268707.7286 | 37.213 | 38
658964 | 2018-04-19 15:13 | 2.7605 | Oxy6 (PSt7-10) | 2018-04-04 12:27 | default | 149.6214 | μmol/L | 31.3097 | °C | 998 | hPa | Humid | 35 | 0 | 0 | 22.819 | 138082.1428 | 268718.1514 | 37.213 | 38
658974 | 2018-04-19 15:13 | 2.7769 | Oxy6 (PSt7-10) | 2018-04-04 12:27 | default | 149.6673 | μmol/L | 31.3055 | °C | 998 | hPa | Humid | 35 | 0 | 0 | 22.817 | 138081.4578 | 268707.2646 | 37.213 | 38
658984 | 2018-04-19 15:13 | 2.794 | Oxy6 (PSt7-10) | 2018-04-04 12:27 | default | 149.6002 | μmol/L | 31.3115 | °C | 998 | hPa | Humid | 35 | 0 | 0 | 22.82 | 138085.6633 | 268708.3401 | 37.213 | 38
658992 | 2018-04-19 15:13 | 2.8099 | Oxy6 (PSt7-10) | 2018-04-04 12:27 | default | 149.6289 | μmol/L | 31.3109 | °C | 998 | hPa | Humid | 35 | 0 | 0 | 22.818 | 138080.2534 | 268703.515 | 37.213 | 38
658999 | 2018-04-19 15:13 | 2.8267 | Oxy6 (PSt7-10) | 2018-04-04 12:27 | default | 149.5532 | μmol/L | 31.316 | °C | 998 | hPa | Humid | 35 | 0 | 0 | 22.822 | 138092.0814 | 268716.7083 | 37.213 | 38
659012 | 2018-04-19 15:13 | 2.8431 | Oxy6 (PSt7-10) | 2018-04-04 12:27 | default | 149.5561 | μmol/L | 31.3154 | °C | 998 | hPa | Humid | 35 | 0 | 0 | 22.822 | 138092.4508 | 268715.5719 | 37.213 | 38
659016 | 2018-04-19 15:13 | 2.8602 | Oxy6 (PSt7-10) | 2018-04-04 12:27 | default | 149.6064 | μmol/L | 31.3049 | °C | 998 | hPa | Humid | 35 | 0 | 0 | 22.822 | 138100.6944 | 268722.8134 | 37.213 | 38
659024 | 2018-04-19 15:13 | 2.8769 | Oxy6 (PSt7-10) | 2018-04-04 12:27 | default | 149.6533 | μmol/L | 31.2951 | °C | 998 | hPa | Humid | 35 | 0 | 0 | 22.822 | 138090.2548 | 268704.5591 | 37.213 | 38
659033 | 2018-04-19 15:13 | 2.8937 | Oxy6 (PSt7-10) | 2018-04-04 12:27 | default | 149.6299 | μmol/L | 31.3026 | °C | 998 | hPa | Humid | 35 | 0 | 0 | 22.821 | 138106.3834 | 268709.5727 | 37.213 | 38
659046 | 2018-04-19 15:13 | 2.9097 | Oxy6 (PSt7-10) | 2018-04-04 12:27 | default | 149.6169 | μmol/L | 31.3027 | °C | 998 | hPa | Humid | 35 | 0 | 0 | 22.822 | 138098.2773 | 268699.2599 | 37.213 | 38
659052 | 2018-04-19 15:13 | 2.9273 | Oxy6 (PSt7-10) | 2018-04-04 12:27 | default | 149.5885 | μmol/L | 31.306 | °C | 998 | hPa | Humid | 35 | 0 | 0 | 22.823 | 138104.1194 | 268711.7088 | 37.213 | 38
659064 | 2018-04-19 15:13 | 2.9435 | Oxy6 (PSt7-10) | 2018-04-04 12:27 | default | 149.6197 | μmol/L | 31.2941 | °C | 998 | hPa | Humid | 35 | 0 | 0 | 22.825 | 138115.976 | 268698.6118 | 37.213 | 38
659071 | 2018-04-19 15:13 | 2.9603 | Oxy6 (PSt7-10) | 2018-04-04 12:27 | default | 149.4507 | μmol/L | 31.3215 | °C | 998 | hPa | Humid | 35 | 0 | 0 | 22.828 | 138122.2483 | 268712.1105 | 37.213 | 38
659077 | 2018-04-19 15:13 | 2.9765 | Oxy6 (PSt7-10) | 2018-04-04 12:27 | default | 149.4437 | μmol/L | 31.3203 | °C | 998 | hPa | Humid | 35 | 0 | 0 | 22.829 | 138120.2408 | 268704.8814 | 37.213 | 38
659092 | 2018-04-19 15:13 | 2.9933 | Oxy6 (PSt7-10) | 2018-04-04 12:27 | default | 149.5011 | μmol/L | 31.3163 | °C | 998 | hPa | Humid | 35 | 0 | 0 | 22.826 | 138124.1536 | 268709.7381 | 37.213 | 38
659095 | 2018-04-19 15:13 | 3.0104 | Oxy6 (PSt7-10) | 2018-04-04 12:27 | default | 149.5231 | μmol/L | 31.309 | °C | 998 | hPa | Humid | 35 | 0 | 0 | 22.827 | 138128.0139 | 268710.1788 | 37.213 | 38
659103 | 2018-04-19 15:13 | 3.0263 | Oxy6 (PSt7-10) | 2018-04-04 12:27 | default | 149.5115 | μmol/L | 31.3088 | °C | 998 | hPa | Humid | 35 | 0 | 0 | 22.828 | 138129.3086 | 268703.3309 | 37.213 | 38
659116 | 2018-04-19 15:13 | 3.0437 | Oxy6 (PSt7-10) | 2018-04-04 12:27 | default | 149.4886 | μmol/L | 31.3136 | °C | 998 | hPa | Humid | 35 | 0 | 0 | 22.828 | 138123.9673 | 268708.0988 | 37.213 | 38
659126 | 2018-04-19 15:13 | 3.0599 | Oxy6 (PSt7-10) | 2018-04-04 12:27 | default | 149.5585 | μmol/L | 31.3043 | °C | 998 | hPa | Humid | 35 | 0 | 0 | 22.826 | 138133.4261 | 268702.6728 | 37.213 | 38
659131 | 2018-04-19 15:13 | 3.0767 | Oxy6 (PSt7-10) | 2018-04-04 12:27 | default | 149.5001 | μmol/L | 31.3085 | °C | 998 | hPa | Humid | 35 | 0 | 0 | 22.829 | 138138.5808 | 268706.7355 | 37.213 | 38
659145 | 2018-04-19 15:13 | 3.0948 | Oxy6 (PSt7-10) | 2018-04-04 12:27 | default | 149.45 | μmol/L | 31.311 | °C | 998 | hPa | Humid | 35 | 0 | 0 | 22.832 | 138153.8975 | 268691.5115 | 37.213 | 38
659148 | 2018-04-19 15:13 | 3.1104 | Oxy6 (PSt7-10) | 2018-04-04 12:27 | default | 149.4204 | μmol/L | 31.3172 | °C | 998 | hPa | Humid | 35 | 0 | 0 | 22.832 | 138155.842 | 268715.5668 | 37.213 | 38
659160 | 2018-04-19 15:13 | 3.1267 | Oxy6 (PSt7-10) | 2018-04-04 12:27 | default | 149.4205 | μmol/L | 31.3172 | °C | 998 | hPa | Humid | 35 | 0 | 0 | 22.832 | 138150.1752 | 268695.7767 | 37.213 | 38
659169 | 2018-04-19 15:13 | 3.1431 | Oxy6 (PSt7-10) | 2018-04-04 12:27 | default | 149.4845 | μmol/L | 31.3064 | °C | 998 | hPa | Humid | 35 | 0 | 0 | 22.831 | 138154.1858 | 268696.3385 | 37.213 | 38
659180 | 2018-04-19 15:13 | 3.1602 | Oxy6 (PSt7-10) | 2018-04-04 12:27 | default | 149.459 | μmol/L | 31.3118 | °C | 998 | hPa | Humid | 35 | 0 | 0 | 22.831 | 138159.6682 | 268694.2115 | 37.213 | 38
659189 | 2018-04-19 15:13 | 3.1771 | Oxy6 (PSt7-10) | 2018-04-04 12:27 | default | 149.4549 | μmol/L | 31.2966 | °C | 998 | hPa | Humid | 35 | 0 | 0 | 22.837 | 138165.7243 | 268699.6102 | 37.213 | 38
659197 | 2018-04-19 15:13 | 3.1931 | Oxy6 (PSt7-10) | 2018-04-04 12:27 | default | 149.5213 | μmol/L | 31.2854 | °C | 998 | hPa | Humid | 35 | 0 | 0 | 22.836 | 138166.7088 | 268686.6223 | 37.213 | 38
659207 | 2018-04-19 15:13 | 3.2103 | Oxy6 (PSt7-10) | 2018-04-04 12:27 | default | 149.472 | μmol/L | 31.2984 | °C | 998 | hPa | Humid | 35 | 0 | 0 | 22.835 | 138174.9533 | 268710.3848 | 37.213 | 38
659218 | 2018-04-19 15:13 | 3.2269 | Oxy6 (PSt7-10) | 2018-04-04 12:27 | default | 149.5514 | μmol/L | 31.2898 | °C | 998 | hPa | Humid | 35 | 0 | 0 | 22.832 | 138176.6594 | 268691.581 | 37.213 | 38
659222 | 2018-04-19 15:13 | 3.2432 | Oxy6 (PSt7-10) | 2018-04-04 12:27 | default | 149.3664 | μmol/L | 31.3072 | °C | 998 | hPa | Humid | 35 | 0 | 0 | 22.84 | 138176.1638 | 268685.338 | 37.213 | 38
659229 | 2018-04-19 15:14 | 3.2599 | Oxy6 (PSt7-10) | 2018-04-04 12:27 | default | 149.3316 | μmol/L | 31.3198 | °C | 998 | hPa | Humid | 35 | 0 | 0 | 22.838 | 138183.4243 | 268690.6908 | 37.213 | 38
659239 | 2018-04-19 15:14 | 3.2768 | Oxy6 (PSt7-10) | 2018-04-04 12:27 | default | 149.3472 | μmol/L | 31.3246 | °C | 998 | hPa | Humid | 35 | 0 | 0 | 22.835 | 138185.0427 | 268700.1128 | 37.213 | 38
659251 | 2018-04-19 15:14 | 3.293 | Oxy6 (PSt7-10) | 2018-04-04 12:27 | default | 149.3908 | μmol/L | 31.3181 | °C | 998 | hPa | Humid | 35 | 0 | 0 | 22.834 | 138190.3626 | 268692.124 | 37.213 | 38
659261 | 2018-04-19 15:14 | 3.3097 | Oxy6 (PSt7-10) | 2018-04-04 12:27 | default | 149.3122 | μmol/L | 31.3159 | °C | 998 | hPa | Humid | 35 | 0 | 0 | 22.841 | 138197.6146 | 268698.173 | 37.213 | 38
659271 | 2018-04-19 15:14 | 3.3263 | Oxy6 (PSt7-10) | 2018-04-04 12:27 | default | 149.3461 | μmol/L | 31.3168 | °C | 998 | hPa | Humid | 35 | 0 | 0 | 22.838 | 138191.6571 | 268684.6039 | 37.213 | 38
659277 | 2018-04-19 15:14 | 3.3431 | Oxy6 (PSt7-10) | 2018-04-04 12:27 | default | 149.2802 | μmol/L | 31.3226 | °C | 998 | hPa | Humid | 35 | 0 | 0 | 22.841 | 138199.1982 | 268703.577 | 37.213 | 38
659283 | 2018-04-19 15:14 | 3.3599 | Oxy6 (PSt7-10) | 2018-04-04 12:27 | default | 149.2636 | μmol/L | 31.3234 | °C | 998 | hPa | Humid | 35 | 0 | 0 | 22.842 | 138208.6183 | 268695.9987 | 37.213 | 38
659299 | 2018-04-19 15:14 | 3.3768 | Oxy6 (PSt7-10) | 2018-04-04 12:27 | default | 149.3125 | μmol/L | 31.3238 | °C | 998 | hPa | Humid | 35 | 0 | 0 | 22.838 | 138210.0756 | 268700.1532 | 37.213 | 38
659304 | 2018-04-19 15:14 | 3.3934 | Oxy6 (PSt7-10) | 2018-04-04 12:27 | default | 149.336 | μmol/L | 31.3056 | °C | 998 | hPa | Humid | 35 | 0 | 0 | 22.843 | 138211.7178 | 268699.8881 | 37.213 | 38
659310 | 2018-04-19 15:14 | 3.4099 | Oxy6 (PSt7-10) | 2018-04-04 12:27 | default | 149.3573 | μmol/L | 31.3118 | °C | 998 | hPa | Humid | 35 | 0 | 0 | 22.839 | 138213.0347 | 268691.0888 | 37.213 | 38
659326 | 2018-04-19 15:14 | 3.4274 | Oxy6 (PSt7-10) | 2018-04-04 12:27 | default | 149.3265 | μmol/L | 31.3076 | °C | 998 | hPa | Humid | 35 | 0 | 0 | 22.843 | 138225.4918 | 268689.1517 | 37.213 | 38
659328 | 2018-04-19 15:14 | 3.4479 | Oxy6 (PSt7-10) | 2018-04-04 12:27 | default | 149.3787 | μmol/L | 31.2993 | °C | 998 | hPa | Humid | 35 | 0 | 0 | 22.842 | 138236.7049 | 268697.306 | 37.213 | 38
659342 | 2018-04-19 15:14 | 3.4599 | Oxy6 (PSt7-10) | 2018-04-04 12:27 | default | 149.3966 | μmol/L | 31.2982 | °C | 998 | hPa | Humid | 35 | 0 | 0 | 22.841 | 138224.1111 | 268694.0299 | 37.213 | 38
659351 | 2018-04-19 15:14 | 3.4765 | Oxy6 (PSt7-10) | 2018-04-04 12:27 | default | 149.3405 | μmol/L | 31.302 | °C | 998 | hPa | Humid | 35 | 0 | 0 | 22.844 | 138232.3098 | 268702.0076 | 37.213 | 38
659355 | 2018-04-19 15:14 | 3.4937 | Oxy6 (PSt7-10) | 2018-04-04 12:27 | default | 149.3007 | μmol/L | 31.3023 | °C | 998 | hPa | Humid | 35 | 0 | 0 | 22.847 | 138232.8752 | 268686.4978 | 37.213 | 38
659368 | 2018-04-19 15:14 | 3.5104 | Oxy6 (PSt7-10) | 2018-04-04 12:27 | default | 149.36 | μmol/L | 31.3006 | °C | 998 | hPa | Humid | 35 | 0 | 0 | 22.843 | 138241.8882 | 268687.3253 | 37.213 | 38
659381 | 2018-04-19 15:14 | 3.5266 | Oxy6 (PSt7-10) | 2018-04-04 12:27 | default | 149.3162 | μmol/L | 31.3044 | °C | 998 | hPa | Humid | 35 | 0 | 0 | 22.845 | 138253.6392 | 268684.3512 | 37.213 | 38
659387 | 2018-04-19 15:14 | 3.543 | Oxy6 (PSt7-10) | 2018-04-04 12:27 | default | 149.2646 | μmol/L | 31.3126 | °C | 998 | hPa | Humid | 35 | 0 | 0 | 22.846 | 138248.0667 | 268686.9617 | 37.213 | 38
659394 | 2018-04-19 15:14 | 3.5604 | Oxy6 (PSt7-10) | 2018-04-04 12:27 | default | 149.3146 | μmol/L | 31.2941 | °C | 998 | hPa | Humid | 35 | 0 | 0 | 22.849 | 138251.0975 | 268679.3263 | 37.213 | 38
659406 | 2018-04-19 15:14 | 3.5771 | Oxy6 (PSt7-10) | 2018-04-04 12:27 | default | 149.3081 | μmol/L | 31.2954 | °C | 998 | hPa | Humid | 35 | 0 | 0 | 22.849 | 138259.4671 | 268694.6723 | 37.213 | 38
659410 | 2018-04-19 15:14 | 3.5934 | Oxy6 (PSt7-10) | 2018-04-04 12:27 | default | 149.1315 | μmol/L | 31.3299 | °C | 998 | hPa | Humid | 35 | 0 | 0 | 22.85 | 138260.312 | 268692.3669 | 37.213 | 38
659418 | 2018-04-19 15:14 | 3.6101 | Oxy6 (PSt7-10) | 2018-04-04 12:27 | default | 149.1726 | μmol/L | 31.3186 | °C | 998 | hPa | Humid | 35 | 0 | 0 | 22.851 | 138263.6581 | 268683.3724 | 37.213 | 38
659433 | 2018-04-19 15:14 | 3.6266 | Oxy6 (PSt7-10) | 2018-04-04 12:27 | default | 149.226 | μmol/L | 31.31 | °C | 998 | hPa | Humid | 35 | 0 | 0 | 22.85 | 138270.0376 | 268687.0909 | 37.213 | 38
659437 | 2018-04-19 15:14 | 3.6434 | Oxy6 (PSt7-10) | 2018-04-04 12:27 | default | 149.219 | μmol/L | 31.3062 | °C | 998 | hPa | Humid | 35 | 0 | 0 | 22.852 | 138268.63 | 268696.346 | 37.213 | 38
659452 | 2018-04-19 15:14 | 3.6596 | Oxy6 (PSt7-10) | 2018-04-04 12:27 | default | 149.1634 | μmol/L | 31.3152 | °C | 998 | hPa | Humid | 35 | 0 | 0 | 22.853 | 138277.8639 | 268672.1051 | 37.213 | 38
659459 | 2018-04-19 15:14 | 3.6769 | Oxy6 (PSt7-10) | 2018-04-04 12:27 | default | 149.1477 | μmol/L | 31.3185 | °C | 998 | hPa | Humid | 35 | 0 | 0 | 22.853 | 138276.8361 | 268672.0271 | 37.213 | 38
659465 | 2018-04-19 15:14 | 3.693 | Oxy6 (PSt7-10) | 2018-04-04 12:27 | default | 149.1862 | μmol/L | 31.305 | °C | 998 | hPa | Humid | 35 | 0 | 0 | 22.855 | 138280.131 | 268681.737 | 37.213 | 38
659479 | 2018-04-19 15:14 | 3.7103 | Oxy6 (PSt7-10) | 2018-04-04 12:27 | default | 149.1984 | μmol/L | 31.3025 | °C | 998 | hPa | Humid | 35 | 0 | 0 | 22.855 | 138292.722 | 268686.803 | 37.213 | 38
659483 | 2018-04-19 15:14 | 3.7264 | Oxy6 (PSt7-10) | 2018-04-04 12:27 | default | 149.1733 | μmol/L | 31.3051 | °C | 998 | hPa | Humid | 35 | 0 | 0 | 22.856 | 138282.4133 | 268689.7869 | 37.213 | 38
659495 | 2018-04-19 15:14 | 3.7435 | Oxy6 (PSt7-10) | 2018-04-04 12:27 | default | 149.2509 | μmol/L | 31.2861 | °C | 998 | hPa | Humid | 35 | 0 | 0 | 22.857 | 138295.1445 | 268681.9857 | 37.213 | 38
659505 | 2018-04-19 15:14 | 3.7602 | Oxy6 (PSt7-10) | 2018-04-04 12:27 | default | 149.1394 | μmol/L | 31.3122 | °C | 998 | hPa | Humid | 35 | 0 | 0 | 22.856 | 138300.1823 | 268685.8041 | 37.213 | 38
659515 | 2018-04-19 15:14 | 3.777 | Oxy6 (PSt7-10) | 2018-04-04 12:27 | default | 149.1378 | μmol/L | 31.3099 | °C | 998 | hPa | Humid | 35 | 0 | 0 | 22.857 | 138298.4255 | 268678.07 | 37.213 | 38
659520 | 2018-04-19 15:14 | 3.7934 | Oxy6 (PSt7-10) | 2018-04-04 12:27 | default | 149.2034 | μmol/L | 31.2961 | °C | 998 | hPa | Humid | 35 | 0 | 0 | 22.857 | 138305.1896 | 268689.8744 | 37.213 | 38
659526 | 2018-04-19 15:14 | 3.8106 | Oxy6 (PSt7-10) | 2018-04-04 12:27 | default | 149.1267 | μmol/L | 31.3069 | °C | 998 | hPa | Humid | 35 | 0 | 0 | 22.859 | 138311.6921 | 268672.5749 | 37.213 | 38
659538 | 2018-04-19 15:14 | 3.827 | Oxy6 (PSt7-10) | 2018-04-04 12:27 | default | 149.1176 | μmol/L | 31.3115 | °C | 998 | hPa | Humid | 35 | 0 | 0 | 22.858 | 138309.6582 | 268682.6341 | 37.213 | 38
659550 | 2018-04-19 15:14 | 3.8436 | Oxy6 (PSt7-10) | 2018-04-04 12:27 | default | 149.1169 | μmol/L | 31.3063 | °C | 998 | hPa | Humid | 35 | 0 | 0 | 22.86 | 138314.6464 | 268679.6274 | 37.213 | 38
659560 | 2018-04-19 15:14 | 3.8604 | Oxy6 (PSt7-10) | 2018-04-04 12:27 | default | 149.1017 | μmol/L | 31.3015 | °C | 998 | hPa | Humid | 35 | 0 | 0 | 22.863 | 138322.8946 | 268685.0061 | 37.213 | 38
659563 | 2018-04-19 15:14 | 3.8763 | Oxy6 (PSt7-10) | 2018-04-04 12:27 | default | 149.1282 | μmol/L | 31.2932 | °C | 998 | hPa | Humid | 35 | 0 | 0 | 22.864 | 138330.4094 | 268678.5947 | 37.213 | 38
659574 | 2018-04-19 15:14 | 3.8933 | Oxy6 (PSt7-10) | 2018-04-04 12:27 | default | 149.0694 | μmol/L | 31.3109 | °C | 998 | hPa | Humid | 35 | 0 | 0 | 22.862 | 138337.0607 | 268679.1446 | 37.213 | 38
659581 | 2018-04-19 15:14 | 3.9099 | Oxy6 (PSt7-10) | 2018-04-04 12:27 | default | 148.9857 | μmol/L | 31.3152 | °C | 998 | hPa | Humid | 35 | 0 | 0 | 22.867 | 138337.353 | 268693.7179 | 37.213 | 38
659591 | 2018-04-19 15:14 | 3.9264 | Oxy6 (PSt7-10) | 2018-04-04 12:27 | default | 149.0387 | μmol/L | 31.3067 | °C | 998 | hPa | Humid | 35 | 0 | 0 | 22.866 | 138343.129 | 268682.59 | 37.213 | 38
659598 | 2018-04-19 15:14 | 3.9429 | Oxy6 (PSt7-10) | 2018-04-04 12:27 | default | 149.0459 | μmol/L | 31.2999 | °C | 998 | hPa | Humid | 35 | 0 | 0 | 22.868 | 138340.3324 | 268678.8458 | 37.213 | 38
659609 | 2018-04-19 15:14 | 3.9596 | Oxy6 (PSt7-10) | 2018-04-04 12:27 | default | 149.0732 | μmol/L | 31.3048 | °C | 998 | hPa | Humid | 35 | 0 | 0 | 22.864 | 138353.8336 | 268678.8298 | 37.213 | 38
659624 | 2018-04-19 15:14 | 3.9767 | Oxy6 (PSt7-10) | 2018-04-04 12:27 | default | 149.0119 | μmol/L | 31.3124 | °C | 998 | hPa | Humid | 35 | 0 | 0 | 22.866 | 138355.2468 | 268687.379 | 37.213 | 38
659631 | 2018-04-19 15:14 | 3.9948 | Oxy6 (PSt7-10) | 2018-04-04 12:27 | default | 148.9814 | μmol/L | 31.3188 | °C | 998 | hPa | Humid | 35 | 0 | 0 | 22.866 | 138366.6902 | 268690.672 | 37.213 | 38
659638 | 2018-04-19 15:14 | 4.0099 | Oxy6 (PSt7-10) | 2018-04-04 12:27 | default | 148.9879 | μmol/L | 31.3174 | °C | 998 | hPa | Humid | 35 | 0 | 0 | 22.866 | 138352.7733 | 268680.6578 | 37.213 | 38
659643 | 2018-04-19 15:14 | 4.0263 | Oxy6 (PSt7-10) | 2018-04-04 12:27 | default | 149.0536 | μmol/L | 31.3089 | °C | 998 | hPa | Humid | 35 | 0 | 0 | 22.864 | 138352.8402 | 268684.0784 | 37.213 | 38
659654 | 2018-04-19 15:14 | 4.0433 | Oxy6 (PSt7-10) | 2018-04-04 12:27 | default | 149.0348 | μmol/L | 31.2996 | °C | 998 | hPa | Humid | 35 | 0 | 0 | 22.869 | 138366.5084 | 268680.2659 | 37.213 | 38
659665 | 2018-04-19 15:14 | 4.0596 | Oxy6 (PSt7-10) | 2018-04-04 12:27 | default | 148.965 | μmol/L | 31.3116 | °C | 998 | hPa | Humid | 35 | 0 | 0 | 22.87 | 138373.6812 | 268694.615 | 37.213 | 38
659677 | 2018-04-19 15:14 | 4.077 | Oxy6 (PSt7-10) | 2018-04-04 12:27 | default | 148.9988 | μmol/L | 31.3178 | °C | 998 | hPa | Humid | 35 | 0 | 0 | 22.865 | 138371.6954 | 268687.0582 | 37.213 | 38
659679 | 2018-04-19 15:14 | 4.0934 | Oxy6 (PSt7-10) | 2018-04-04 12:27 | default | 149.0471 | μmol/L | 31.297 | °C | 998 | hPa | Humid | 35 | 0 | 0 | 22.869 | 138378.4482 | 268678.1728 | 37.213 | 38
659692 | 2018-04-19 15:14 | 4.1101 | Oxy6 (PSt7-10) | 2018-04-04 12:27 | default | 149.0464 | μmol/L | 31.2918 | °C | 998 | hPa | Humid | 35 | 0 | 0 | 22.871 | 138374.12 | 268675.5338 | 37.213 | 38
659703 | 2018-04-19 15:14 | 4.1271 | Oxy6 (PSt7-10) | 2018-04-04 12:27 | default | 148.9399 | μmol/L | 31.3089 | °C | 998 | hPa | Humid | 35 | 0 | 0 | 22.873 | 138394.3025 | 268678.3153 | 37.213 | 38
659712 | 2018-04-19 15:14 | 4.1437 | Oxy6 (PSt7-10) | 2018-04-04 12:27 | default | 149.0628 | μmol/L | 31.2963 | °C | 998 | hPa | Humid | 35 | 0 | 0 | 22.868 | 138387.1452 | 268690.2306 | 37.213 | 38
659715 | 2018-04-19 15:14 | 4.16 | Oxy6 (PSt7-10) | 2018-04-04 12:27 | default | 148.9427 | μmol/L | 31.3136 | °C | 998 | hPa | Humid | 35 | 0 | 0 | 22.871 | 138386.7663 | 268673.129 | 37.213 | 38
659725 | 2018-04-19 15:14 | 4.1768 | Oxy6 (PSt7-10) | 2018-04-04 12:27 | default | 148.9416 | μmol/L | 31.3032 | °C | 998 | hPa | Humid | 35 | 0 | 0 | 22.875 | 138393.1261 | 268689.6961 | 37.213 | 38
659738 | 2018-04-19 15:14 | 4.1933 | Oxy6 (PSt7-10) | 2018-04-04 12:27 | default | 148.9303 | μmol/L | 31.3056 | °C | 998 | hPa | Humid | 35 | 0 | 0 | 22.875 | 138398.8713 | 268684.3079 | 37.213 | 38
659747 | 2018-04-19 15:14 | 4.2097 | Oxy6 (PSt7-10) | 2018-04-04 12:27 | default | 149.0581 | μmol/L | 31.292 | °C | 998 | hPa | Humid | 35 | 0 | 0 | 22.87 | 138401.6188 | 268680.2044 | 37.213 | 38
659755 | 2018-04-19 15:14 | 4.227 | Oxy6 (PSt7-10) | 2018-04-04 12:27 | default | 148.8726 | μmol/L | 31.323 | °C | 998 | hPa | Humid | 35 | 0 | 0 | 22.873 | 138401.9371 | 268684.328 | 37.213 | 38
659764 | 2018-04-19 15:14 | 4.243 | Oxy6 (PSt7-10) | 2018-04-04 12:27 | default | 148.8638 | μmol/L | 31.3222 | °C | 998 | hPa | Humid | 35 | 0 | 0 | 22.874 | 138398.9754 | 268670.4072 | 37.213 | 38
659773 | 2018-04-19 15:15 | 4.2603 | Oxy6 (PSt7-10) | 2018-04-04 12:27 | default | 148.8533 | μmol/L | 31.3138 | °C | 998 | hPa | Humid | 35 | 0 | 0 | 22.878 | 138408.2082 | 268675.568 | 37.213 | 38
659782 | 2018-04-19 15:15 | 4.2769 | Oxy6 (PSt7-10) | 2018-04-04 12:27 | default | 148.8444 | μmol/L | 31.3183 | °C | 998 | hPa | Humid | 35 | 0 | 0 | 22.877 | 138421.7821 | 268663.6337 | 37.213 | 38
659791 | 2018-04-19 15:15 | 4.2937 | Oxy6 (PSt7-10) | 2018-04-04 12:27 | default | 148.8724 | μmol/L | 31.3151 | °C | 998 | hPa | Humid | 35 | 0 | 0 | 22.876 | 138413.2308 | 268664.1856 | 37.213 | 38
659802 | 2018-04-19 15:15 | 4.3103 | Oxy6 (PSt7-10) | 2018-04-04 12:27 | default | 148.8425 | μmol/L | 31.3134 | °C | 998 | hPa | Humid | 35 | 0 | 0 | 22.879 | 138425.2652 | 268673.9139 | 37.213 | 38
659807 | 2018-04-19 15:15 | 4.3264 | Oxy6 (PSt7-10) | 2018-04-04 12:27 | default | 148.846 | μmol/L | 31.3126 | °C | 998 | hPa | Humid | 35 | 0 | 0 | 22.879 | 138427.7875 | 268676.892 | 37.213 | 38
659821 | 2018-04-19 15:15 | 4.3436 | Oxy6 (PSt7-10) | 2018-04-04 12:27 | default | 148.8537 | μmol/L | 31.3084 | °C | 998 | hPa | Humid | 35 | 0 | 0 | 22.88 | 138434.0831 | 268682.2163 | 37.213 | 38
659831 | 2018-04-19 15:15 | 4.3603 | Oxy6 (PSt7-10) | 2018-04-04 12:27 | default | 148.92 | μmol/L | 31.2971 | °C | 998 | hPa | Humid | 35 | 0 | 0 | 22.879 | 138436.2046 | 268663.5269 | 37.213 | 38
659833 | 2018-04-19 15:15 | 4.3764 | Oxy6 (PSt7-10) | 2018-04-04 12:27 | default | 148.8633 | μmol/L | 31.301 | °C | 998 | hPa | Humid | 35 | 0 | 0 | 22.882 | 138437.7152 | 268672.6573 | 37.213 | 38
659846 | 2018-04-19 15:15 | 4.3933 | Oxy6 (PSt7-10) | 2018-04-04 12:27 | default | 148.8007 | μmol/L | 31.3168 | °C | 998 | hPa | Humid | 35 | 0 | 0 | 22.881 | 138458.1068 | 268670.8821 | 37.213 | 38
659854 | 2018-04-19 15:15 | 4.4104 | Oxy6 (PSt7-10) | 2018-04-04 12:27 | default | 148.8065 | μmol/L | 31.313 | °C | 998 | hPa | Humid | 35 | 0 | 0 | 22.882 | 138443.9562 | 268678.3463 | 37.213 | 38
659862 | 2018-04-19 15:15 | 4.4266 | Oxy6 (PSt7-10) | 2018-04-04 12:27 | default | 148.8277 | μmol/L | 31.3112 | °C | 998 | hPa | Humid | 35 | 0 | 0 | 22.881 | 138449.7104 | 268669.0671 | 37.213 | 38
659874 | 2018-04-19 15:15 | 4.4437 | Oxy6 (PSt7-10) | 2018-04-04 12:27 | default | 148.7224 | μmol/L | 31.3227 | °C | 998 | hPa | Humid | 35 | 0 | 0 | 22.885 | 138448.2192 | 268669.365 | 37.213 | 38
659884 | 2018-04-19 15:15 | 4.4615 | Oxy6 (PSt7-10) | 2018-04-04 12:27 | default | 148.8461 | μmol/L | 31.2966 | °C | 998 | hPa | Humid | 35 | 0 | 0 | 22.885 | 138462.9615 | 268678.8395 | 37.213 | 38
659890 | 2018-04-19 15:15 | 4.4771 | Oxy6 (PSt7-10) | 2018-04-04 12:27 | default | 148.8416 | μmol/L | 31.2949 | °C | 998 | hPa | Humid | 35 | 0 | 0 | 22.886 | 138461.0959 | 268669.1866 | 37.213 | 38
659895 | 2018-04-19 15:15 | 4.4934 | Oxy6 (PSt7-10) | 2018-04-04 12:27 | default | 148.7617 | μmol/L | 31.3091 | °C | 998 | hPa | Humid | 35 | 0 | 0 | 22.887 | 138462.4466 | 268677.3363 | 37.213 | 38
659906 | 2018-04-19 15:15 | 4.5103 | Oxy6 (PSt7-10) | 2018-04-04 12:27 | default | 148.8146 | μmol/L | 31.3033 | °C | 998 | hPa | Humid | 35 | 0 | 0 | 22.885 | 138469.1792 | 268675.2936 | 37.213 | 38
659916 | 2018-04-19 15:15 | 4.527 | Oxy6 (PSt7-10) | 2018-04-04 12:27 | default | 148.8229 | μmol/L | 31.3015 | °C | 998 | hPa | Humid | 35 | 0 | 0 | 22.885 | 138470.5507 | 268671.5981 | 37.213 | 38
659923 | 2018-04-19 15:15 | 4.5437 | Oxy6 (PSt7-10) | 2018-04-04 12:27 | default | 148.7008 | μmol/L | 31.3219 | °C | 998 | hPa | Humid | 35 | 0 | 0 | 22.887 | 138468.2497 | 268674.5298 | 37.213 | 38
659932 | 2018-04-19 15:15 | 4.56 | Oxy6 (PSt7-10) | 2018-04-04 12:27 | default | 148.6629 | μmol/L | 31.3166 | °C | 998 | hPa | Humid | 35 | 0 | 0 | 22.892 | 138476.5587 | 268680.8709 | 37.213 | 38
659945 | 2018-04-19 15:15 | 4.5772 | Oxy6 (PSt7-10) | 2018-04-04 12:27 | default | 148.7225 | μmol/L | 31.32 | °C | 998 | hPa | Humid | 35 | 0 | 0 | 22.886 | 138484.3736 | 268675.6974 | 37.213 | 38
659951 | 2018-04-19 15:15 | 4.5932 | Oxy6 (PSt7-10) | 2018-04-04 12:27 | default | 148.6545 | μmol/L | 31.3237 | °C | 998 | hPa | Humid | 35 | 0 | 0 | 22.89 | 138487.6264 | 268667.4332 | 37.213 | 38
659961 | 2018-04-19 15:15 | 4.6103 | Oxy6 (PSt7-10) | 2018-04-04 12:27 | default | 148.7001 | μmol/L | 31.3167 | °C | 998 | hPa | Humid | 35 | 0 | 0 | 22.889 | 138495.9126 | 268684.6764 | 37.213 | 38
659972 | 2018-04-19 15:15 | 4.6269 | Oxy6 (PSt7-10) | 2018-04-04 12:27 | default | 148.7417 | μmol/L | 31.3133 | °C | 998 | hPa | Humid | 35 | 0 | 0 | 22.887 | 138497.4295 | 268671.119 | 37.213 | 38
659978 | 2018-04-19 15:15 | 4.6432 | Oxy6 (PSt7-10) | 2018-04-04 12:27 | default | 148.7326 | μmol/L | 31.3046 | °C | 998 | hPa | Humid | 35 | 0 | 0 | 22.891 | 138505.9554 | 268662.6167 | 37.213 | 38
659989 | 2018-04-19 15:15 | 4.6596 | Oxy6 (PSt7-10) | 2018-04-04 12:27 | default | 148.7138 | μmol/L | 31.3059 | °C | 998 | hPa | Humid | 35 | 0 | 0 | 22.892 | 138514.3889 | 268675.6362 | 37.213 | 38
659994 | 2018-04-19 15:15 | 4.6763 | Oxy6 (PSt7-10) | 2018-04-04 12:27 | default | 148.6973 | μmol/L | 31.3067 | °C | 998 | hPa | Humid | 35 | 0 | 0 | 22.893 | 138513.3928 | 268675.0795 | 37.213 | 38
660007 | 2018-04-19 15:15 | 4.693 | Oxy6 (PSt7-10) | 2018-04-04 12:27 | default | 148.6543 | μmol/L | 31.3157 | °C | 998 | hPa | Humid | 35 | 0 | 0 | 22.893 | 138517.5218 | 268679.7022 | 37.213 | 38
660014 | 2018-04-19 15:15 | 4.7098 | Oxy6 (PSt7-10) | 2018-04-04 12:27 | default | 148.7016 | μmol/L | 31.3111 | °C | 998 | hPa | Humid | 35 | 0 | 0 | 22.891 | 138521.3471 | 268675.5062 | 37.213 | 38
660028 | 2018-04-19 15:15 | 4.7266 | Oxy6 (PSt7-10) | 2018-04-04 12:27 | default | 148.6828 | μmol/L | 31.3017 | °C | 998 | hPa | Humid | 35 | 0 | 0 | 22.896 | 138524.2202 | 268669.2146 | 37.213 | 38
660038 | 2018-04-19 15:15 | 4.7433 | Oxy6 (PSt7-10) | 2018-04-04 12:27 | default | 148.6443 | μmol/L | 31.3099 | °C | 998 | hPa | Humid | 35 | 0 | 0 | 22.896 | 138527.7759 | 268668.0279 | 37.213 | 38
660046 | 2018-04-19 15:15 | 4.7597 | Oxy6 (PSt7-10) | 2018-04-04 12:27 | default | 148.6797 | μmol/L | 31.3131 | °C | 998 | hPa | Humid | 35 | 0 | 0 | 22.892 | 138518.3869 | 268661.329 | 37.213 | 38
660052 | 2018-04-19 15:15 | 4.7797 | Oxy6 (PSt7-10) | 2018-04-04 12:27 | default | 148.6599 | μmol/L | 31.3013 | °C | 998 | hPa | Humid | 35 | 0 | 0 | 22.898 | 138541.3992 | 268672.6036 | 37.213 | 38
660059 | 2018-04-19 15:15 | 4.7935 | Oxy6 (PSt7-10) | 2018-04-04 12:27 | default | 148.6307 | μmol/L | 31.3127 | °C | 998 | hPa | Humid | 35 | 0 | 0 | 22.896 | 138538.7358 | 268662.9428 | 37.213 | 38
660066 | 2018-04-19 15:15 | 4.8104 | Oxy6 (PSt7-10) | 2018-04-04 12:27 | default | 148.6306 | μmol/L | 31.3101 | °C | 998 | hPa | Humid | 35 | 0 | 0 | 22.897 | 138548.5567 | 268669.0883 | 37.213 | 38
660083 | 2018-04-19 15:15 | 4.8285 | Oxy6 (PSt7-10) | 2018-04-04 12:27 | default | 148.6417 | μmol/L | 31.3024 | °C | 998 | hPa | Humid | 35 | 0 | 0 | 22.899 | 138548.6824 | 268682.6934 | 37.213 | 38
660085 | 2018-04-19 15:15 | 4.8445 | Oxy6 (PSt7-10) | 2018-04-04 12:27 | default | 148.5855 | μmol/L | 31.3063 | °C | 998 | hPa | Humid | 35 | 0 | 0 | 22.902 | 138554.8925 | 268662.0048 | 37.213 | 38
660095 | 2018-04-19 15:15 | 4.8602 | Oxy6 (PSt7-10) | 2018-04-04 12:27 | default | 148.5496 | μmol/L | 31.3192 | °C | 998 | hPa | Humid | 35 | 0 | 0 | 22.9 | 138551.0068 | 268664.5377 | 37.213 | 38
660105 | 2018-04-19 15:15 | 4.8769 | Oxy6 (PSt7-10) | 2018-04-04 12:27 | default | 148.5602 | μmol/L | 31.3223 | °C | 998 | hPa | Humid | 35 | 0 | 0 | 22.898 | 138562.3078 | 268673.9751 | 37.213 | 38
660118 | 2018-04-19 15:15 | 4.8937 | Oxy6 (PSt7-10) | 2018-04-04 12:27 | default | 148.5371 | μmol/L | 31.3165 | °C | 998 | hPa | Humid | 35 | 0 | 0 | 22.902 | 138558.4603 | 268678.9898 | 37.213 | 38
660120 | 2018-04-19 15:15 | 4.9134 | Oxy6 (PSt7-10) | 2018-04-04 12:27 | default | 148.5568 | μmol/L | 31.3123 | °C | 998 | hPa | Humid | 35 | 0 | 0 | 22.902 | 138579.0614 | 268677.9867 | 37.213 | 38
660133 | 2018-04-19 15:15 | 4.929 | Oxy6 (PSt7-10) | 2018-04-04 12:27 | default | 148.5624 | μmol/L | 31.3085 | °C | 998 | hPa | Humid | 35 | 0 | 0 | 22.903 | 138562.4608 | 268674.8732 | 37.213 | 38
660138 | 2018-04-19 15:15 | 4.9435 | Oxy6 (PSt7-10) | 2018-04-04 12:27 | default | 148.5501 | μmol/L | 31.3058 | °C | 998 | hPa | Humid | 35 | 0 | 0 | 22.905 | 138570.9764 | 268661.6855 | 37.213 | 38
660154 | 2018-04-19 15:15 | 4.9603 | Oxy6 (PSt7-10) | 2018-04-04 12:27 | default | 148.4805 | μmol/L | 31.3178 | °C | 998 | hPa | Humid | 35 | 0 | 0 | 22.906 | 138572.5016 | 268661.012 | 37.213 | 38
660163 | 2018-04-19 15:15 | 4.9764 | Oxy6 (PSt7-10) | 2018-04-04 12:27 | default | 148.5178 | μmol/L | 31.3205 | °C | 998 | hPa | Humid | 35 | 0 | 0 | 22.902 | 138571.6754 | 268670.5052 | 37.213 | 38
660168 | 2018-04-19 15:15 | 4.9929 | Oxy6 (PSt7-10) | 2018-04-04 12:27 | default | 148.6142 | μmol/L | 31.3002 | °C | 998 | hPa | Humid | 35 | 0 | 0 | 22.902 | 138578.2466 | 268670.3751 | 37.213 | 38
660182 | 2018-04-19 15:15 | 5.0099 | Oxy6 (PSt7-10) | 2018-04-04 12:27 | default | 148.4887 | μmol/L | 31.3134 | °C | 998 | hPa | Humid | 35 | 0 | 0 | 22.907 | 138590.1444 | 268677.5303 | 37.213 | 38
660183 | 2018-04-19 15:15 | 5.0263 | Oxy6 (PSt7-10) | 2018-04-04 12:27 | default | 148.4931 | μmol/L | 31.3098 | °C | 998 | hPa | Humid | 35 | 0 | 0 | 22.908 | 138589.2957 | 268662.6029 | 37.213 | 38
660199 | 2018-04-19 15:15 | 5.043 | Oxy6 (PSt7-10) | 2018-04-04 12:27 | default | 148.4225 | μmol/L | 31.322 | °C | 998 | hPa | Humid | 35 | 0 | 0 | 22.909 | 138593.9804 | 268653.2674 | 37.213 | 38
660204 | 2018-04-19 15:15 | 5.0621 | Oxy6 (PSt7-10) | 2018-04-04 12:27 | default | 148.4365 | μmol/L | 31.3191 | °C | 998 | hPa | Humid | 35 | 0 | 0 | 22.909 | 138606.8146 | 268672.9489 | 37.213 | 38
660214 | 2018-04-19 15:15 | 5.0766 | Oxy6 (PSt7-10) | 2018-04-04 12:27 | default | 148.529 | μmol/L | 31.3049 | °C | 998 | hPa | Humid | 35 | 0 | 0 | 22.907 | 138601.0833 | 268660.8815 | 37.213 | 38
660225 | 2018-04-19 15:15 | 5.1176 | Oxy6 (PSt7-10) | 2018-04-04 12:27 | default | 148.5785 | μmol/L | 31.2944 | °C | 998 | hPa | Humid | 35 | 0 | 0 | 22.907 | 138666.7025 | 268706.422 | 37.213 | 38
660234 | 2018-04-19 15:15 | 5.1176 | Oxy6 (PSt7-10) | 2018-04-04 12:27 | default | 148.5411 | μmol/L | 31.297 | °C | 998 | hPa | Humid | 35 | 0 | 0 | 22.909 | 138601.7897 | 268648.9132 | 37.213 | 38
660238 | 2018-04-19 15:15 | 5.127 | Oxy6 (PSt7-10) | 2018-04-04 12:27 | default | 148.5285 | μmol/L | 31.297 | °C | 998 | hPa | Humid | 35 | 0 | 0 | 22.91 | 138575.1174 | 268624.9314 | 37.213 | 38
660249 | 2018-04-19 15:15 | 5.1435 | Oxy6 (PSt7-10) | 2018-04-04 12:27 | default | 148.471 | μmol/L | 31.2958 | °C | 998 | hPa | Humid | 35 | 0 | 0 | 22.915 | 138597.431 | 268644.2617 | 37.213 | 38
660261 | 2018-04-19 15:15 | 5.1596 | Oxy6 (PSt7-10) | 2018-04-04 12:27 | default | 148.4615 | μmol/L | 31.3005 | °C | 998 | hPa | Humid | 35 | 0 | 0 | 22.914 | 138602.681 | 268647.6657 | 37.213 | 38
660266 | 2018-04-19 15:15 | 5.1775 | Oxy6 (PSt7-10) | 2018-04-04 12:27 | default | 148.3727 | μmol/L | 31.3166 | °C | 998 | hPa | Humid | 35 | 0 | 0 | 22.915 | 138630.5889 | 268665.5595 | 37.213 | 38
660279 | 2018-04-19 15:15 | 5.1944 | Oxy6 (PSt7-10) | 2018-04-04 12:27 | default | 148.3705 | μmol/L | 31.3224 | °C | 998 | hPa | Humid | 35 | 0 | 0 | 22.913 | 138632.7834 | 268662.3686 | 37.213 | 38
660289 | 2018-04-19 15:15 | 5.2096 | Oxy6 (PSt7-10) | 2018-04-04 12:27 | default | 148.3622 | μmol/L | 31.3241 | °C | 998 | hPa | Humid | 35 | 0 | 0 | 22.913 | 138634.1035 | 268664.5555 | 37.213 | 38
660296 | 2018-04-19 15:15 | 5.2263 | Oxy6 (PSt7-10) | 2018-04-04 12:27 | default | 148.3909 | μmol/L | 31.3101 | °C | 998 | hPa | Humid | 35 | 0 | 0 | 22.916 | 138646.0612 | 268667.9194 | 37.213 | 38
660303 | 2018-04-19 15:15 | 5.2434 | Oxy6 (PSt7-10) | 2018-04-04 12:27 | default | 148.3542 | μmol/L | 31.3178 | °C | 998 | hPa | Humid | 35 | 0 | 0 | 22.916 | 138657.3263 | 268663.8031 | 37.213 | 38
660311 | 2018-04-19 15:16 | 5.2603 | Oxy6 (PSt7-10) | 2018-04-04 12:27 | default | 148.3604 | μmol/L | 31.3165 | °C | 998 | hPa | Humid | 35 | 0 | 0 | 22.916 | 138654.7651 | 268663.9136 | 37.213 | 38
660326 | 2018-04-19 15:16 | 5.2767 | Oxy6 (PSt7-10) | 2018-04-04 12:27 | default | 148.3673 | μmol/L | 31.3177 | °C | 998 | hPa | Humid | 35 | 0 | 0 | 22.915 | 138667.3448 | 268658.9714 | 37.213 | 38
660333 | 2018-04-19 15:16 | 5.2934 | Oxy6 (PSt7-10) | 2018-04-04 12:27 | default | 148.3808 | μmol/L | 31.3042 | °C | 998 | hPa | Humid | 35 | 0 | 0 | 22.919 | 138658.1368 | 268661.2032 | 37.213 | 38
660336 | 2018-04-19 15:16 | 5.3097 | Oxy6 (PSt7-10) | 2018-04-04 12:27 | default | 148.3604 | μmol/L | 31.3112 | °C | 998 | hPa | Humid | 35 | 0 | 0 | 22.918 | 138671.9588 | 268656.0754 | 37.213 | 38
660352 | 2018-04-19 15:16 | 5.3269 | Oxy6 (PSt7-10) | 2018-04-04 12:27 | default | 148.4027 | μmol/L | 31.2943 | °C | 998 | hPa | Humid | 35 | 0 | 0 | 22.921 | 138677.773 | 268660.3685 | 37.213 | 38
660360 | 2018-04-19 15:16 | 5.3434 | Oxy6 (PSt7-10) | 2018-04-04 12:27 | default | 148.3644 | μmol/L | 31.305 | °C | 998 | hPa | Humid | 35 | 0 | 0 | 22.92 | 138683.085 | 268662.4977 | 37.213 | 38
660363 | 2018-04-19 15:16 | 5.36 | Oxy6 (PSt7-10) | 2018-04-04 12:27 | default | 148.3598 | μmol/L | 31.3087 | °C | 998 | hPa | Humid | 35 | 0 | 0 | 22.919 | 138679.9481 | 268646.6368 | 37.213 | 38
660373 | 2018-04-19 15:16 | 5.3763 | Oxy6 (PSt7-10) | 2018-04-04 12:27 | default | 148.3856 | μmol/L | 31.3032 | °C | 998 | hPa | Humid | 35 | 0 | 0 | 22.919 | 138690.8373 | 268643.5413 | 37.213 | 38
660387 | 2018-04-19 15:16 | 5.3937 | Oxy6 (PSt7-10) | 2018-04-04 12:27 | default | 148.3447 | μmol/L | 31.3039 | °C | 998 | hPa | Humid | 35 | 0 | 0 | 22.922 | 138682.7808 | 268653.1962 | 37.213 | 38
660391 | 2018-04-19 15:16 | 5.4096 | Oxy6 (PSt7-10) | 2018-04-04 12:27 | default | 148.2888 | μmol/L | 31.3103 | °C | 998 | hPa | Humid | 35 | 0 | 0 | 22.924 | 138685.1737 | 268649.1668 | 37.213 | 38
660401 | 2018-04-19 15:16 | 5.4275 | Oxy6 (PSt7-10) | 2018-04-04 12:27 | default | 148.3016 | μmol/L | 31.313 | °C | 998 | hPa | Humid | 35 | 0 | 0 | 22.922 | 138700.1262 | 268659.1548 | 37.213 | 38
660416 | 2018-04-19 15:16 | 5.4434 | Oxy6 (PSt7-10) | 2018-04-04 12:27 | default | 148.2737 | μmol/L | 31.3135 | °C | 998 | hPa | Humid | 35 | 0 | 0 | 22.924 | 138697.899 | 268654.5923 | 37.213 | 38
660422 | 2018-04-19 15:16 | 5.4597 | Oxy6 (PSt7-10) | 2018-04-04 12:27 | default | 148.3296 | μmol/L | 31.3097 | °C | 998 | hPa | Humid | 35 | 0 | 0 | 22.921 | 138698.807 | 268650.7105 | 37.213 | 38
660428 | 2018-04-19 15:16 | 5.4763 | Oxy6 (PSt7-10) | 2018-04-04 12:27 | default | 148.2311 | μmol/L | 31.3146 | °C | 998 | hPa | Humid | 35 | 0 | 0 | 22.927 | 138709.2022 | 268652.1422 | 37.213 | 38
660436 | 2018-04-19 15:16 | 5.4935 | Oxy6 (PSt7-10) | 2018-04-04 12:27 | default | 148.2255 | μmol/L | 31.3157 | °C | 998 | hPa | Humid | 35 | 0 | 0 | 22.927 | 138712.3332 | 268648.3183 | 37.213 | 38
660451 | 2018-04-19 15:16 | 5.51 | Oxy6 (PSt7-10) | 2018-04-04 12:27 | default | 148.2311 | μmol/L | 31.3225 | °C | 998 | hPa | Humid | 35 | 0 | 0 | 22.924 | 138726.4399 | 268659.9791 | 37.213 | 38
660454 | 2018-04-19 15:16 | 5.5268 | Oxy6 (PSt7-10) | 2018-04-04 12:27 | default | 148.2325 | μmol/L | 31.3222 | °C | 998 | hPa | Humid | 35 | 0 | 0 | 22.924 | 138724.5361 | 268653.2375 | 37.213 | 38
660465 | 2018-04-19 15:16 | 5.5431 | Oxy6 (PSt7-10) | 2018-04-04 12:27 | default | 148.231 | μmol/L | 31.3146 | °C | 998 | hPa | Humid | 35 | 0 | 0 | 22.927 | 138728.3269 | 268657.2437 | 37.213 | 38
660472 | 2018-04-19 15:16 | 5.5604 | Oxy6 (PSt7-10) | 2018-04-04 12:27 | default | 148.1436 | μmol/L | 31.3251 | °C | 998 | hPa | Humid | 35 | 0 | 0 | 22.93 | 138734.7712 | 268655.0554 | 37.213 | 38
660482 | 2018-04-19 15:16 | 5.5766 | Oxy6 (PSt7-10) | 2018-04-04 12:27 | default | 148.1952 | μmol/L | 31.3221 | °C | 998 | hPa | Humid | 35 | 0 | 0 | 22.927 | 138743.0062 | 268650.149 | 37.213 | 38
660490 | 2018-04-19 15:16 | 5.5934 | Oxy6 (PSt7-10) | 2018-04-04 12:27 | default | 148.1765 | μmol/L | 31.3181 | °C | 998 | hPa | Humid | 35 | 0 | 0 | 22.93 | 138745.509 | 268659.722 | 37.213 | 38
660506 | 2018-04-19 15:16 | 5.6099 | Oxy6 (PSt7-10) | 2018-04-04 12:27 | default | 148.2285 | μmol/L | 31.3045 | °C | 998 | hPa | Humid | 35 | 0 | 0 | 22.931 | 138750.9808 | 268652.8236 | 37.213 | 38
660510 | 2018-04-19 15:16 | 5.6265 | Oxy6 (PSt7-10) | 2018-04-04 12:27 | default | 148.2191 | μmol/L | 31.3065 | °C | 998 | hPa | Humid | 35 | 0 | 0 | 22.931 | 138745.0924 | 268640.8486 | 37.213 | 38
660520 | 2018-04-19 15:16 | 5.6432 | Oxy6 (PSt7-10) | 2018-04-04 12:27 | default | 148.1991 | μmol/L | 31.3187 | °C | 998 | hPa | Humid | 35 | 0 | 0 | 22.928 | 138758.2121 | 268655.9906 | 37.213 | 38
660533 | 2018-04-19 15:16 | 5.6599 | Oxy6 (PSt7-10) | 2018-04-04 12:27 | default | 148.1467 | μmol/L | 31.3218 | °C | 998 | hPa | Humid | 35 | 0 | 0 | 22.931 | 138762.288 | 268648.0859 | 37.213 | 38
660541 | 2018-04-19 15:16 | 5.677 | Oxy6 (PSt7-10) | 2018-04-04 12:27 | default | 148.1521 | μmol/L | 31.3206 | °C | 998 | hPa | Humid | 35 | 0 | 0 | 22.931 | 138764.9944 | 268651.0908 | 37.213 | 38
660543 | 2018-04-19 15:16 | 5.6936 | Oxy6 (PSt7-10) | 2018-04-04 12:27 | default | 148.2841 | μmol/L | 31.298 | °C | 998 | hPa | Humid | 35 | 0 | 0 | 22.929 | 138770.2013 | 268646.4752 | 37.213 | 38
660553 | 2018-04-19 15:16 | 5.7103 | Oxy6 (PSt7-10) | 2018-04-04 12:27 | default | 148.1481 | μmol/L | 31.3108 | °C | 998 | hPa | Humid | 35 | 0 | 0 | 22.935 | 138761.1378 | 268650.3299 | 37.213 | 38
660566 | 2018-04-19 15:16 | 5.7267 | Oxy6 (PSt7-10) | 2018-04-04 12:27 | default | 148.1675 | μmol/L | 31.3094 | °C | 998 | hPa | Humid | 35 | 0 | 0 | 22.934 | 138767.0801 | 268651.4647 | 37.213 | 38
660572 | 2018-04-19 15:16 | 5.7437 | Oxy6 (PSt7-10) | 2018-04-04 12:27 | default | 148.2011 | μmol/L | 31.3023 | °C | 998 | hPa | Humid | 35 | 0 | 0 | 22.934 | 138771.0397 | 268648.4345 | 37.213 | 38
660580 | 2018-04-19 15:16 | 5.7598 | Oxy6 (PSt7-10) | 2018-04-04 12:27 | default | 148.2358 | μmol/L | 31.3003 | °C | 998 | hPa | Humid | 35 | 0 | 0 | 22.932 | 138775.3994 | 268655.0694 | 37.213 | 38
660590 | 2018-04-19 15:16 | 5.7765 | Oxy6 (PSt7-10) | 2018-04-04 12:27 | default | 148.2354 | μmol/L | 31.2924 | °C | 998 | hPa | Humid | 35 | 0 | 0 | 22.935 | 138783.3941 | 268656.9498 | 37.213 | 38
660598 | 2018-04-19 15:16 | 5.7931 | Oxy6 (PSt7-10) | 2018-04-04 12:27 | default | 148.1867 | μmol/L | 31.3053 | °C | 998 | hPa | Humid | 35 | 0 | 0 | 22.934 | 138788.1458 | 268645.3316 | 37.213 | 38
660613 | 2018-04-19 15:16 | 5.8099 | Oxy6 (PSt7-10) | 2018-04-04 12:27 | default | 148.0198 | μmol/L | 31.3273 | °C | 998 | hPa | Humid | 35 | 0 | 0 | 22.939 | 138806.6984 | 268645.3694 | 37.213 | 38
660617 | 2018-04-19 15:16 | 5.8265 | Oxy6 (PSt7-10) | 2018-04-04 12:27 | default | 148.0981 | μmol/L | 31.3187 | °C | 998 | hPa | Humid | 35 | 0 | 0 | 22.936 | 138794.6133 | 268648.4255 | 37.213 | 38
660631 | 2018-04-19 15:16 | 5.843 | Oxy6 (PSt7-10) | 2018-04-04 12:27 | default | 148.0183 | μmol/L | 31.317 | °C | 998 | hPa | Humid | 35 | 0 | 0 | 22.943 | 138803.9353 | 268647.1853 | 37.213 | 38
660634 | 2018-04-19 15:16 | 5.8599 | Oxy6 (PSt7-10) | 2018-04-04 12:27 | default | 148.0593 | μmol/L | 31.319 | °C | 998 | hPa | Humid | 35 | 0 | 0 | 22.939 | 138810.3195 | 268637.2288 | 37.213 | 38
660642 | 2018-04-19 15:16 | 5.8766 | Oxy6 (PSt7-10) | 2018-04-04 12:27 | default | 148.0978 | μmol/L | 31.3108 | °C | 998 | hPa | Humid | 35 | 0 | 0 | 22.939 | 138813.9923 | 268653.0067 | 37.213 | 38
660651 | 2018-04-19 15:16 | 5.8932 | Oxy6 (PSt7-10) | 2018-04-04 12:27 | default | 148.0846 | μmol/L | 31.3109 | °C | 998 | hPa | Humid | 35 | 0 | 0 | 22.94 | 138821.222 | 268649.0654 | 37.213 | 38
660662 | 2018-04-19 15:16 | 5.9099 | Oxy6 (PSt7-10) | 2018-04-04 12:27 | default | 147.9951 | μmol/L | 31.3219 | °C | 998 | hPa | Humid | 35 | 0 | 0 | 22.943 | 138818.2577 | 268644.6078 | 37.213 | 38
660676 | 2018-04-19 15:16 | 5.9264 | Oxy6 (PSt7-10) | 2018-04-04 12:27 | default | 148.0835 | μmol/L | 31.3138 | °C | 998 | hPa | Humid | 35 | 0 | 0 | 22.939 | 138826.0902 | 268647.8009 | 37.213 | 38
660679 | 2018-04-19 15:16 | 5.9435 | Oxy6 (PSt7-10) | 2018-04-04 12:27 | default | 148.0925 | μmol/L | 31.3093 | °C | 998 | hPa | Humid | 35 | 0 | 0 | 22.94 | 138832.0632 | 268656.9668 | 37.213 | 38
660688 | 2018-04-19 15:16 | 5.9599 | Oxy6 (PSt7-10) | 2018-04-04 12:27 | default | 148.164 | μmol/L | 31.2995 | °C | 998 | hPa | Humid | 35 | 0 | 0 | 22.938 | 138831.0009 | 268644.2364 | 37.213 | 38
660696 | 2018-04-19 15:16 | 5.977 | Oxy6 (PSt7-10) | 2018-04-04 12:27 | default | 147.9764 | μmol/L | 31.3232 | °C | 998 | hPa | Humid | 35 | 0 | 0 | 22.944 | 138837.6176 | 268653.4402 | 37.213 | 38
660705 | 2018-04-19 15:16 | 5.9936 | Oxy6 (PSt7-10) | 2018-04-04 12:27 | default | 147.9634 | μmol/L | 31.3127 | °C | 998 | hPa | Humid | 35 | 0 | 0 | 22.949 | 138839.9791 | 268650.3818 | 37.213 | 38
660721 | 2018-04-19 15:16 | 6.0103 | Oxy6 (PSt7-10) | 2018-04-04 12:27 | default | 148.0425 | μmol/L | 31.3092 | °C | 998 | hPa | Humid | 35 | 0 | 0 | 22.944 | 138849.8018 | 268651.6789 | 37.213 | 38
660731 | 2018-04-19 15:16 | 6.0267 | Oxy6 (PSt7-10) | 2018-04-04 12:27 | default | 148.0132 | μmol/L | 31.3154 | °C | 998 | hPa | Humid | 35 | 0 | 0 | 22.944 | 138851.3347 | 268655.1674 | 37.213 | 38
660733 | 2018-04-19 15:16 | 6.0439 | Oxy6 (PSt7-10) | 2018-04-04 12:27 | default | 147.9509 | μmol/L | 31.3153 | °C | 998 | hPa | Humid | 35 | 0 | 0 | 22.949 | 138853.0797 | 268650.5492 | 37.213 | 38
660741 | 2018-04-19 15:16 | 6.0603 | Oxy6 (PSt7-10) | 2018-04-04 12:27 | default | 148.0586 | μmol/L | 31.3031 | °C | 998 | hPa | Humid | 35 | 0 | 0 | 22.945 | 138844.7835 | 268648.5551 | 37.213 | 38
660753 | 2018-04-19 15:16 | 6.0769 | Oxy6 (PSt7-10) | 2018-04-04 12:27 | default | 147.9722 | μmol/L | 31.3161 | °C | 998 | hPa | Humid | 35 | 0 | 0 | 22.947 | 138859.0746 | 268641.6079 | 37.213 | 38
660767 | 2018-04-19 15:16 | 6.0933 | Oxy6 (PSt7-10) | 2018-04-04 12:27 | default | 147.9827 | μmol/L | 31.3139 | °C | 998 | hPa | Humid | 35 | 0 | 0 | 22.947 | 138856.182 | 268646.2099 | 37.213 | 38
660775 | 2018-04-19 15:16 | 6.1099 | Oxy6 (PSt7-10) | 2018-04-04 12:27 | default | 147.9428 | μmol/L | 31.317 | °C | 998 | hPa | Humid | 35 | 0 | 0 | 22.949 | 138864.7164 | 268648.9961 | 37.213 | 38
660781 | 2018-04-19 15:16 | 6.1265 | Oxy6 (PSt7-10) | 2018-04-04 12:27 | default | 147.9261 | μmol/L | 31.3179 | °C | 998 | hPa | Humid | 35 | 0 | 0 | 22.95 | 138871.2629 | 268639.104 | 37.213 | 38
660788 | 2018-04-19 15:16 | 6.1435 | Oxy6 (PSt7-10) | 2018-04-04 12:27 | default | 147.8613 | μmol/L | 31.3343 | °C | 998 | hPa | Humid | 35 | 0 | 0 | 22.949 | 138870.1773 | 268648.97 | 37.213 | 38
660802 | 2018-04-19 15:16 | 6.1598 | Oxy6 (PSt7-10) | 2018-04-04 12:27 | default | 147.9273 | μmol/L | 31.3203 | °C | 998 | hPa | Humid | 35 | 0 | 0 | 22.949 | 138873.5438 | 268632.5815 | 37.213 | 38
660811 | 2018-04-19 15:16 | 6.1765 | Oxy6 (PSt7-10) | 2018-04-04 12:27 | default | 147.9233 | μmol/L | 31.3185 | °C | 998 | hPa | Humid | 35 | 0 | 0 | 22.95 | 138882.3263 | 268638.1682 | 37.213 | 38
660814 | 2018-04-19 15:16 | 6.1931 | Oxy6 (PSt7-10) | 2018-04-04 12:27 | default | 147.8439 | μmol/L | 31.3247 | °C | 998 | hPa | Humid | 35 | 0 | 0 | 22.954 | 138884.7505 | 268639.3315 | 37.213 | 38
660826 | 2018-04-19 15:16 | 6.21 | Oxy6 (PSt7-10) | 2018-04-04 12:27 | default | 147.9509 | μmol/L | 31.3073 | °C | 998 | hPa | Humid | 35 | 0 | 0 | 22.952 | 138892.1495 | 268639.6939 | 37.213 | 38
660835 | 2018-04-19 15:16 | 6.2266 | Oxy6 (PSt7-10) | 2018-04-04 12:27 | default | 147.9268 | μmol/L | 31.3098 | °C | 998 | hPa | Humid | 35 | 0 | 0 | 22.953 | 138892.1809 | 268630.4236 | 37.213 | 38
660845 | 2018-04-19 15:16 | 6.2436 | Oxy6 (PSt7-10) | 2018-04-04 12:27 | default | 147.8686 | μmol/L | 31.3274 | °C | 998 | hPa | Humid | 35 | 0 | 0 | 22.951 | 138896.3003 | 268640.8812 | 37.213 | 38
660851 | 2018-04-19 15:17 | 6.2598 | Oxy6 (PSt7-10) | 2018-04-04 12:27 | default | 147.9013 | μmol/L | 31.3099 | °C | 998 | hPa | Humid | 35 | 0 | 0 | 22.955 | 138898.7162 | 268637.729 | 37.213 | 38
660865 | 2018-04-19 15:17 | 6.2772 | Oxy6 (PSt7-10) | 2018-04-04 12:27 | default | 147.8849 | μmol/L | 31.3107 | °C | 998 | hPa | Humid | 35 | 0 | 0 | 22.956 | 138909.6916 | 268641.957 | 37.213 | 38
660869 | 2018-04-19 15:17 | 6.2931 | Oxy6 (PSt7-10) | 2018-04-04 12:27 | default | 147.8244 | μmol/L | 31.3235 | °C | 998 | hPa | Humid | 35 | 0 | 0 | 22.956 | 138899.3494 | 268636.8358 | 37.213 | 38
660878 | 2018-04-19 15:17 | 6.3103 | Oxy6 (PSt7-10) | 2018-04-04 12:27 | default | 147.7851 | μmol/L | 31.3265 | °C | 998 | hPa | Humid | 35 | 0 | 0 | 22.958 | 138915.8912 | 268637.1284 | 37.213 | 38
660888 | 2018-04-19 15:17 | 6.3271 | Oxy6 (PSt7-10) | 2018-04-04 12:27 | default | 147.8292 | μmol/L | 31.3251 | °C | 998 | hPa | Humid | 35 | 0 | 0 | 22.955 | 138915.9462 | 268637.9676 | 37.213 | 38
660898 | 2018-04-19 15:17 | 6.3437 | Oxy6 (PSt7-10) | 2018-04-04 12:27 | default | 147.7638 | μmol/L | 31.3257 | °C | 998 | hPa | Humid | 35 | 0 | 0 | 22.96 | 138915.322 | 268631.3423 | 37.213 | 38
660908 | 2018-04-19 15:17 | 6.3597 | Oxy6 (PSt7-10) | 2018-04-04 12:27 | default | 147.86 | μmol/L | 31.3159 | °C | 998 | hPa | Humid | 35 | 0 | 0 | 22.956 | 138928.8374 | 268643.3385 | 37.213 | 38
660912 | 2018-04-19 15:17 | 6.3769 | Oxy6 (PSt7-10) | 2018-04-04 12:27 | default | 147.8386 | μmol/L | 31.3099 | °C | 998 | hPa | Humid | 35 | 0 | 0 | 22.96 | 138928.9387 | 268650.8533 | 37.213 | 38
660926 | 2018-04-19 15:17 | 6.3933 | Oxy6 (PSt7-10) | 2018-04-04 12:27 | default | 147.8386 | μmol/L | 31.3125 | °C | 998 | hPa | Humid | 35 | 0 | 0 | 22.959 | 138929.0096 | 268643.2806 | 37.213 | 38
660932 | 2018-04-19 15:17 | 6.4102 | Oxy6 (PSt7-10) | 2018-04-04 12:27 | default | 147.8541 | μmol/L | 31.3092 | °C | 998 | hPa | Humid | 35 | 0 | 0 | 22.959 | 138933.5102 | 268644.416 | 37.213 | 38
660940 | 2018-04-19 15:17 | 6.4269 | Oxy6 (PSt7-10) | 2018-04-04 12:27 | default | 147.8863 | μmol/L | 31.2918 | °C | 998 | hPa | Humid | 35 | 0 | 0 | 22.963 | 138947.6006 | 268641.3219 | 37.213 | 38
660954 | 2018-04-19 15:17 | 6.4434 | Oxy6 (PSt7-10) | 2018-04-04 12:27 | default | 147.7512 | μmol/L | 31.3204 | °C | 998 | hPa | Humid | 35 | 0 | 0 | 22.963 | 138949.9033 | 268629.5555 | 37.213 | 38
660962 | 2018-04-19 15:17 | 6.4603 | Oxy6 (PSt7-10) | 2018-04-04 12:27 | default | 147.7446 | μmol/L | 31.3271 | °C | 998 | hPa | Humid | 35 | 0 | 0 | 22.961 | 138948.4665 | 268632.7651 | 37.213 | 38
660967 | 2018-04-19 15:17 | 6.4767 | Oxy6 (PSt7-10) | 2018-04-04 12:27 | default | 147.705 | μmol/L | 31.3302 | °C | 998 | hPa | Humid | 35 | 0 | 0 | 22.963 | 138955.7612 | 268630.9773 | 37.213 | 38
660978 | 2018-04-19 15:17 | 6.4936 | Oxy6 (PSt7-10) | 2018-04-04 12:27 | default | 147.6916 | μmol/L | 31.3277 | °C | 998 | hPa | Humid | 35 | 0 | 0 | 22.965 | 138960.1833 | 268634.0192 | 37.213 | 38
660990 | 2018-04-19 15:17 | 6.5099 | Oxy6 (PSt7-10) | 2018-04-04 12:27 | default | 147.7425 | μmol/L | 31.3222 | °C | 998 | hPa | Humid | 35 | 0 | 0 | 22.963 | 138961.0814 | 268632.6333 | 37.213 | 38
660995 | 2018-04-19 15:17 | 6.5264 | Oxy6 (PSt7-10) | 2018-04-04 12:27 | default | 147.7023 | μmol/L | 31.3255 | °C | 998 | hPa | Humid | 35 | 0 | 0 | 22.965 | 138972.3002 | 268636.8831 | 37.213 | 38
661005 | 2018-04-19 15:17 | 6.5431 | Oxy6 (PSt7-10) | 2018-04-04 12:27 | default | 147.6473 | μmol/L | 31.3398 | °C | 998 | hPa | Humid | 35 | 0 | 0 | 22.964 | 138972.7248 | 268642.3282 | 37.213 | 38
661019 | 2018-04-19 15:17 | 6.5601 | Oxy6 (PSt7-10) | 2018-04-04 12:27 | default | 147.7856 | μmol/L | 31.3131 | °C | 998 | hPa | Humid | 35 | 0 | 0 | 22.963 | 138977.7081 | 268628.6023 | 37.213 | 38
661026 | 2018-04-19 15:17 | 6.5769 | Oxy6 (PSt7-10) | 2018-04-04 12:27 | default | 147.7675 | μmol/L | 31.3116 | °C | 998 | hPa | Humid | 35 | 0 | 0 | 22.965 | 138986.0942 | 268640.1289 | 37.213 | 38
661035 | 2018-04-19 15:17 | 6.5936 | Oxy6 (PSt7-10) | 2018-04-04 12:27 | default | 147.685 | μmol/L | 31.3158 | °C | 998 | hPa | Humid | 35 | 0 | 0 | 22.97 | 138986.5193 | 268637.3856 | 37.213 | 38
661042 | 2018-04-19 15:17 | 6.6102 | Oxy6 (PSt7-10) | 2018-04-04 12:27 | default | 147.6868 | μmol/L | 31.3181 | °C | 998 | hPa | Humid | 35 | 0 | 0 | 22.969 | 138992.0028 | 268635.242 | 37.213 | 38
661050 | 2018-04-19 15:17 | 6.627 | Oxy6 (PSt7-10) | 2018-04-04 12:27 | default | 147.7225 | μmol/L | 31.3159 | °C | 998 | hPa | Humid | 35 | 0 | 0 | 22.967 | 138989.0981 | 268643.4012 | 37.213 | 38
661062 | 2018-04-19 15:17 | 6.6433 | Oxy6 (PSt7-10) | 2018-04-04 12:27 | default | 147.6649 | μmol/L | 31.3227 | °C | 998 | hPa | Humid | 35 | 0 | 0 | 22.969 | 138992.0773 | 268638.6673 | 37.213 | 38
661067 | 2018-04-19 15:17 | 6.6596 | Oxy6 (PSt7-10) | 2018-04-04 12:27 | default | 147.6526 | μmol/L | 31.3147 | °C | 998 | hPa | Humid | 35 | 0 | 0 | 22.973 | 138999.6441 | 268633.3433 | 37.213 | 38
661076 | 2018-04-19 15:17 | 6.677 | Oxy6 (PSt7-10) | 2018-04-04 12:27 | default | 147.7034 | μmol/L | 31.3119 | °C | 998 | hPa | Humid | 35 | 0 | 0 | 22.97 | 139014.1044 | 268629.0954 | 37.213 | 38
661088 | 2018-04-19 15:17 | 6.6934 | Oxy6 (PSt7-10) | 2018-04-04 12:27 | default | 147.6708 | μmol/L | 31.3082 | °C | 998 | hPa | Humid | 35 | 0 | 0 | 22.974 | 139007.8514 | 268639.4869 | 37.213 | 38
661095 | 2018-04-19 15:17 | 6.7097 | Oxy6 (PSt7-10) | 2018-04-04 12:27 | default | 147.7036 | μmol/L | 31.3066 | °C | 998 | hPa | Humid | 35 | 0 | 0 | 22.972 | 139008.5565 | 268624.5309 | 37.213 | 38
661104 | 2018-04-19 15:17 | 6.7267 | Oxy6 (PSt7-10) | 2018-04-04 12:27 | default | 147.6671 | μmol/L | 31.3143 | °C | 998 | hPa | Humid | 35 | 0 | 0 | 22.972 | 139021.0357 | 268636.9247 | 37.213 | 38
661116 | 2018-04-19 15:17 | 6.7437 | Oxy6 (PSt7-10) | 2018-04-04 12:27 | default | 147.7172 | μmol/L | 31.3063 | °C | 998 | hPa | Humid | 35 | 0 | 0 | 22.971 | 139029.6117 | 268640.5003 | 37.213 | 38
661126 | 2018-04-19 15:17 | 6.7598 | Oxy6 (PSt7-10) | 2018-04-04 12:27 | default | 147.6044 | μmol/L | 31.3249 | °C | 998 | hPa | Humid | 35 | 0 | 0 | 22.973 | 139026.0884 | 268633.9169 | 37.213 | 38
661130 | 2018-04-19 15:17 | 6.7774 | Oxy6 (PSt7-10) | 2018-04-04 12:27 | default | 147.5804 | μmol/L | 31.3327 | °C | 998 | hPa | Humid | 35 | 0 | 0 | 22.972 | 139032.7425 | 268641.4399 | 37.213 | 38
661145 | 2018-04-19 15:17 | 6.7935 | Oxy6 (PSt7-10) | 2018-04-04 12:27 | default | 147.5736 | μmol/L | 31.3288 | °C | 998 | hPa | Humid | 35 | 0 | 0 | 22.974 | 139038.4832 | 268634.1498 | 37.213 | 38
661152 | 2018-04-19 15:17 | 6.8102 | Oxy6 (PSt7-10) | 2018-04-04 12:27 | default | 147.5933 | μmol/L | 31.322 | °C | 998 | hPa | Humid | 35 | 0 | 0 | 22.975 | 139033.8197 | 268644.8901 | 37.213 | 38
661159 | 2018-04-19 15:17 | 6.8263 | Oxy6 (PSt7-10) | 2018-04-04 12:27 | default | 147.5759 | μmol/L | 31.3151 | °C | 998 | hPa | Humid | 35 | 0 | 0 | 22.979 | 139032.166 | 268621.1975 | 37.213 | 38
661169 | 2018-04-19 15:17 | 6.8437 | Oxy6 (PSt7-10) | 2018-04-04 12:27 | default | 147.5618 | μmol/L | 31.318 | °C | 998 | hPa | Humid | 35 | 0 | 0 | 22.979 | 139043.6141 | 268630.2012 | 37.213 | 38
661180 | 2018-04-19 15:17 | 6.8603 | Oxy6 (PSt7-10) | 2018-04-04 12:27 | default | 147.5161 | μmol/L | 31.3224 | °C | 998 | hPa | Humid | 35 | 0 | 0 | 22.981 | 139041.3393 | 268648.3854 | 37.213 | 38
661185 | 2018-04-19 15:17 | 6.8767 | Oxy6 (PSt7-10) | 2018-04-04 12:27 | default | 147.5539 | μmol/L | 31.3224 | °C | 998 | hPa | Humid | 35 | 0 | 0 | 22.978 | 139051.2418 | 268638.319 | 37.213 | 38
661198 | 2018-04-19 15:17 | 6.8936 | Oxy6 (PSt7-10) | 2018-04-04 12:27 | default | 147.5524 | μmol/L | 31.3174 | °C | 998 | hPa | Humid | 35 | 0 | 0 | 22.98 | 139061.9326 | 268643.7579 | 37.213 | 38
661206 | 2018-04-19 15:17 | 6.9097 | Oxy6 (PSt7-10) | 2018-04-04 12:27 | default | 147.5704 | μmol/L | 31.3083 | °C | 998 | hPa | Humid | 35 | 0 | 0 | 22.982 | 139064.4925 | 268636.8489 | 37.213 | 38
661209 | 2018-04-19 15:17 | 6.9264 | Oxy6 (PSt7-10) | 2018-04-04 12:27 | default | 147.5494 | μmol/L | 31.326 | °C | 998 | hPa | Humid | 35 | 0 | 0 | 22.977 | 139067.7281 | 268633.036 | 37.213 | 38
661222 | 2018-04-19 15:17 | 6.9431 | Oxy6 (PSt7-10) | 2018-04-04 12:27 | default | 147.456 | μmol/L | 31.3325 | °C | 998 | hPa | Humid | 35 | 0 | 0 | 22.982 | 139074.0748 | 268638.0713 | 37.213 | 38
661228 | 2018-04-19 15:17 | 6.9602 | Oxy6 (PSt7-10) | 2018-04-04 12:27 | default | 147.4604 | μmol/L | 31.3316 | °C | 998 | hPa | Humid | 35 | 0 | 0 | 22.982 | 139078.4456 | 268636.6738 | 37.213 | 38
661243 | 2018-04-19 15:17 | 6.9769 | Oxy6 (PSt7-10) | 2018-04-04 12:27 | default | 147.5135 | μmol/L | 31.3177 | °C | 998 | hPa | Humid | 35 | 0 | 0 | 22.983 | 139073.8728 | 268630.706 | 37.213 | 38
661248 | 2018-04-19 15:17 | 6.9936 | Oxy6 (PSt7-10) | 2018-04-04 12:27 | default | 147.5489 | μmol/L | 31.3075 | °C | 998 | hPa | Humid | 35 | 0 | 0 | 22.984 | 139089.0061 | 268637.616 | 37.213 | 38
661260 | 2018-04-19 15:17 | 7.0097 | Oxy6 (PSt7-10) | 2018-04-04 12:27 | default | 147.5761 | μmol/L | 31.3044 | °C | 998 | hPa | Humid | 35 | 0 | 0 | 22.983 | 139077.4898 | 268627.4229 | 37.213 | 38
661269 | 2018-04-19 15:17 | 7.027 | Oxy6 (PSt7-10) | 2018-04-04 12:27 | default | 147.456 | μmol/L | 31.3246 | °C | 998 | hPa | Humid | 35 | 0 | 0 | 22.985 | 139091.6945 | 268640.462 | 37.213 | 38
661277 | 2018-04-19 15:17 | 7.0436 | Oxy6 (PSt7-10) | 2018-04-04 12:27 | default | 147.4769 | μmol/L | 31.3148 | °C | 998 | hPa | Humid | 35 | 0 | 0 | 22.987 | 139085.4991 | 268632.6969 | 37.213 | 38
661286 | 2018-04-19 15:17 | 7.0605 | Oxy6 (PSt7-10) | 2018-04-04 12:27 | default | 147.5224 | μmol/L | 31.3078 | °C | 998 | hPa | Humid | 35 | 0 | 0 | 22.986 | 139095.6961 | 268632.8154 | 37.213 | 38
661296 | 2018-04-19 15:17 | 7.0764 | Oxy6 (PSt7-10) | 2018-04-04 12:27 | default | 147.5108 | μmol/L | 31.3103 | °C | 998 | hPa | Humid | 35 | 0 | 0 | 22.986 | 139104.812 | 268632.1852 | 37.213 | 38
661306 | 2018-04-19 15:17 | 7.0935 | Oxy6 (PSt7-10) | 2018-04-04 12:27 | default | 147.3722 | μmol/L | 31.3344 | °C | 998 | hPa | Humid | 35 | 0 | 0 | 22.988 | 139101.0073 | 268625.9026 | 37.213 | 38
661314 | 2018-04-19 15:17 | 7.1101 | Oxy6 (PSt7-10) | 2018-04-04 12:27 | default | 147.3738 | μmol/L | 31.3367 | °C | 998 | hPa | Humid | 35 | 0 | 0 | 22.987 | 139106.9352 | 268621.8596 | 37.213 | 38
661319 | 2018-04-19 15:17 | 7.127 | Oxy6 (PSt7-10) | 2018-04-04 12:27 | default | 147.4772 | μmol/L | 31.3148 | °C | 998 | hPa | Humid | 35 | 0 | 0 | 22.987 | 139115.037 | 268624.4568 | 37.213 | 38
661332 | 2018-04-19 15:17 | 7.1437 | Oxy6 (PSt7-10) | 2018-04-04 12:27 | default | 147.4453 | μmol/L | 31.3162 | °C | 998 | hPa | Humid | 35 | 0 | 0 | 22.989 | 139119.5778 | 268624.1905 | 37.213 | 38
661338 | 2018-04-19 15:17 | 7.1608 | Oxy6 (PSt7-10) | 2018-04-04 12:27 | default | 147.4116 | μmol/L | 31.3207 | °C | 998 | hPa | Humid | 35 | 0 | 0 | 22.99 | 139126.8612 | 268625.3153 | 37.213 | 38
661349 | 2018-04-19 15:17 | 7.1771 | Oxy6 (PSt7-10) | 2018-04-04 12:27 | default | 147.3964 | μmol/L | 31.3239 | °C | 998 | hPa | Humid | 35 | 0 | 0 | 22.99 | 139126.2505 | 268621.9302 | 37.213 | 38
661354 | 2018-04-19 15:17 | 7.1938 | Oxy6 (PSt7-10) | 2018-04-04 12:27 | default | 147.4383 | μmol/L | 31.3124 | °C | 998 | hPa | Humid | 35 | 0 | 0 | 22.991 | 139142.4322 | 268616.8085 | 37.213 | 38
661363 | 2018-04-19 15:17 | 7.2101 | Oxy6 (PSt7-10) | 2018-04-04 12:27 | default | 147.4211 | μmol/L | 31.3187 | °C | 998 | hPa | Humid | 35 | 0 | 0 | 22.99 | 139139.6981 | 268625.605 | 37.213 | 38
661375 | 2018-04-19 15:17 | 7.227 | Oxy6 (PSt7-10) | 2018-04-04 12:27 | default | 147.3941 | μmol/L | 31.3165 | °C | 998 | hPa | Humid | 35 | 0 | 0 | 22.993 | 139141.9056 | 268628.6516 | 37.213 | 38
661380 | 2018-04-19 15:17 | 7.243 | Oxy6 (PSt7-10) | 2018-04-04 12:27 | default | 147.4049 | μmol/L | 31.3195 | °C | 998 | hPa | Humid | 35 | 0 | 0 | 22.991 | 139151.7622 | 268626.3576 | 37.213 | 38
661390 | 2018-04-19 15:18 | 7.2598 | Oxy6 (PSt7-10) | 2018-04-04 12:27 | default | 147.3043 | μmol/L | 31.3302 | °C | 998 | hPa | Humid | 35 | 0 | 0 | 22.995 | 139151.9571 | 268633.5774 | 37.213 | 38
661402 | 2018-04-19 15:18 | 7.2766 | Oxy6 (PSt7-10) | 2018-04-04 12:27 | default | 147.3608 | μmol/L | 31.3156 | °C | 998 | hPa | Humid | 35 | 0 | 0 | 22.996 | 139152.1826 | 268638.0584 | 37.213 | 38
661412 | 2018-04-19 15:18 | 7.2934 | Oxy6 (PSt7-10) | 2018-04-04 12:27 | default | 147.3681 | μmol/L | 31.3193 | °C | 998 | hPa | Humid | 35 | 0 | 0 | 22.994 | 139151.6476 | 268623.8031 | 37.213 | 38
661417 | 2018-04-19 15:18 | 7.3098 | Oxy6 (PSt7-10) | 2018-04-04 12:27 | default | 147.3786 | μmol/L | 31.3171 | °C | 998 | hPa | Humid | 35 | 0 | 0 | 22.994 | 139160.3982 | 268627.5363 | 37.213 | 38
661431 | 2018-04-19 15:18 | 7.3267 | Oxy6 (PSt7-10) | 2018-04-04 12:27 | default | 147.3343 | μmol/L | 31.3186 | °C | 998 | hPa | Humid | 35 | 0 | 0 | 22.997 | 139164.0867 | 268629.0945 | 37.213 | 38
661441 | 2018-04-19 15:18 | 7.3434 | Oxy6 (PSt7-10) | 2018-04-04 12:27 | default | 147.3417 | μmol/L | 31.3223 | °C | 998 | hPa | Humid | 35 | 0 | 0 | 22.995 | 139173.0708 | 268639.8176 | 37.213 | 38
661445 | 2018-04-19 15:18 | 7.3601 | Oxy6 (PSt7-10) | 2018-04-04 12:27 | default | 147.3111 | μmol/L | 31.3182 | °C | 998 | hPa | Humid | 35 | 0 | 0 | 22.999 | 139186.1777 | 268634.5203 | 37.213 | 38
661457 | 2018-04-19 15:18 | 7.3771 | Oxy6 (PSt7-10) | 2018-04-04 12:27 | default | 147.3118 | μmol/L | 31.318 | °C | 998 | hPa | Humid | 35 | 0 | 0 | 22.999 | 139181.9781 | 268624.5368 | 37.213 | 38
661464 | 2018-04-19 15:18 | 7.3929 | Oxy6 (PSt7-10) | 2018-04-04 12:27 | default | 147.2524 | μmol/L | 31.3307 | °C | 998 | hPa | Humid | 35 | 0 | 0 | 22.999 | 139185.7328 | 268633.1268 | 37.213 | 38
661476 | 2018-04-19 15:18 | 7.4101 | Oxy6 (PSt7-10) | 2018-04-04 12:27 | default | 147.2611 | μmol/L | 31.3288 | °C | 998 | hPa | Humid | 35 | 0 | 0 | 22.999 | 139192.2179 | 268641.357 | 37.213 | 38
661482 | 2018-04-19 15:18 | 7.428 | Oxy6 (PSt7-10) | 2018-04-04 12:27 | default | 147.24 | μmol/L | 31.3306 | °C | 998 | hPa | Humid | 35 | 0 | 0 | 23 | 139191.3372 | 268639.3121 | 37.213 | 38
661492 | 2018-04-19 15:18 | 7.4438 | Oxy6 (PSt7-10) | 2018-04-04 12:27 | default | 147.3007 | μmol/L | 31.3204 | °C | 998 | hPa | Humid | 35 | 0 | 0 | 22.999 | 139200.1045 | 268637.5191 | 37.213 | 38
661499 | 2018-04-19 15:18 | 7.46 | Oxy6 (PSt7-10) | 2018-04-04 12:27 | default | 147.2224 | μmol/L | 31.3317 | °C | 998 | hPa | Humid | 35 | 0 | 0 | 23.001 | 139271.9385 | 268641.67 | 37.213 | 38
661511 | 2018-04-19 15:18 | 7.477 | Oxy6 (PSt7-10) | 2018-04-04 12:27 | default | 147.2828 | μmol/L | 31.3136 | °C | 998 | hPa | Humid | 35 | 0 | 0 | 23.003 | 139261.977 | 268637.3949 | 37.213 | 38
661520 | 2018-04-19 15:18 | 7.4937 | Oxy6 (PSt7-10) | 2018-04-04 12:27 | default | 147.191 | μmol/L | 31.3331 | °C | 998 | hPa | Humid | 35 | 0 | 0 | 23.003 | 139252.5924 | 268645.9482 | 37.213 | 38
661526 | 2018-04-19 15:18 | 7.51 | Oxy6 (PSt7-10) | 2018-04-04 12:27 | default | 147.2292 | μmol/L | 31.3303 | °C | 998 | hPa | Humid | 35 | 0 | 0 | 23.001 | 139247.8166 | 268619.1333 | 37.213 | 38
661539 | 2018-04-19 15:18 | 7.5288 | Oxy6 (PSt7-10) | 2018-04-04 12:27 | default | 147.2668 | μmol/L | 31.3117 | °C | 998 | hPa | Humid | 35 | 0 | 0 | 23.005 | 139267.3621 | 268638.8462 | 37.213 | 38
661545 | 2018-04-19 15:18 | 7.5439 | Oxy6 (PSt7-10) | 2018-04-04 12:27 | default | 147.3112 | μmol/L | 31.3128 | °C | 998 | hPa | Humid | 35 | 0 | 0 | 23.001 | 139267.4855 | 268633.0441 | 37.213 | 38
661558 | 2018-04-19 15:18 | 7.5604 | Oxy6 (PSt7-10) | 2018-04-04 12:27 | default | 147.2153 | μmol/L | 31.3279 | °C | 998 | hPa | Humid | 35 | 0 | 0 | 23.003 | 139269.2128 | 268644.7424 | 37.213 | 38
661564 | 2018-04-19 15:18 | 7.5772 | Oxy6 (PSt7-10) | 2018-04-04 12:27 | default | 147.2597 | μmol/L | 31.3158 | °C | 998 | hPa | Humid | 35 | 0 | 0 | 23.004 | 139281.214 | 268645.7605 | 37.213 | 38
661577 | 2018-04-19 15:18 | 7.5945 | Oxy6 (PSt7-10) | 2018-04-04 12:27 | default | 147.2992 | μmol/L | 31.3048 | °C | 998 | hPa | Humid | 35 | 0 | 0 | 23.005 | 139286.0605 | 268637.7925 | 37.213 | 38
661583 | 2018-04-19 15:18 | 7.6115 | Oxy6 (PSt7-10) | 2018-04-04 12:27 | default | 147.2035 | μmol/L | 31.3145 | °C | 998 | hPa | Humid | 35 | 0 | 0 | 23.009 | 139290.1686 | 268622.556 | 37.213 | 38
661589 | 2018-04-19 15:18 | 7.6268 | Oxy6 (PSt7-10) | 2018-04-04 12:27 | default | 147.176 | μmol/L | 31.315 | °C | 998 | hPa | Humid | 35 | 0 | 0 | 23.011 | 139286.1347 | 268631.6789 | 37.213 | 38
661603 | 2018-04-19 15:18 | 7.6438 | Oxy6 (PSt7-10) | 2018-04-04 12:27 | default | 147.2553 | μmol/L | 31.3141 | °C | 998 | hPa | Humid | 35 | 0 | 0 | 23.005 | 139298.6338 | 268651.2708 | 37.213 | 38
661609 | 2018-04-19 15:18 | 7.6604 | Oxy6 (PSt7-10) | 2018-04-04 12:27 | default | 147.1571 | μmol/L | 31.3244 | °C | 998 | hPa | Humid | 35 | 0 | 0 | 23.009 | 139298.0655 | 268639.4489 | 37.213 | 38
661619 | 2018-04-19 15:18 | 7.6784 | Oxy6 (PSt7-10) | 2018-04-04 12:27 | default | 147.1972 | μmol/L | 31.3132 | °C | 998 | hPa | Humid | 35 | 0 | 0 | 23.01 | 139309.9368 | 268656.0849 | 37.213 | 38
661626 | 2018-04-19 15:18 | 7.6936 | Oxy6 (PSt7-10) | 2018-04-04 12:27 | default | 147.2477 | μmol/L | 31.3051 | °C | 998 | hPa | Humid | 35 | 0 | 0 | 23.009 | 139301.8451 | 268635.6876 | 37.213 | 38
661636 | 2018-04-19 15:18 | 7.7107 | Oxy6 (PSt7-10) | 2018-04-04 12:27 | default | 147.1843 | μmol/L | 31.3186 | °C | 998 | hPa | Humid | 35 | 0 | 0 | 23.009 | 139311.9783 | 268637.5366 | 37.213 | 38
661645 | 2018-04-19 15:18 | 7.7267 | Oxy6 (PSt7-10) | 2018-04-04 12:27 | default | 147.0883 | μmol/L | 31.3258 | °C | 998 | hPa | Humid | 35 | 0 | 0 | 23.014 | 139307.8746 | 268640.6151 | 37.213 | 38
661653 | 2018-04-19 15:18 | 7.7431 | Oxy6 (PSt7-10) | 2018-04-04 12:27 | default | 147.1647 | μmol/L | 31.3201 | °C | 998 | hPa | Humid | 35 | 0 | 0 | 23.01 | 139318.0941 | 268645.9638 | 37.213 | 38
661664 | 2018-04-19 15:18 | 7.7604 | Oxy6 (PSt7-10) | 2018-04-04 12:27 | default | 147.1464 | μmol/L | 31.3267 | °C | 998 | hPa | Humid | 35 | 0 | 0 | 23.009 | 139328.9573 | 268633.3693 | 37.213 | 38
661673 | 2018-04-19 15:18 | 7.777 | Oxy6 (PSt7-10) | 2018-04-04 12:27 | default | 147.1684 | μmol/L | 31.3167 | °C | 998 | hPa | Humid | 35 | 0 | 0 | 23.011 | 139332.2323 | 268637.3106 | 37.213 | 38
661677 | 2018-04-19 15:18 | 7.793 | Oxy6 (PSt7-10) | 2018-04-04 12:27 | default | 147.1012 | μmol/L | 31.3177 | °C | 998 | hPa | Humid | 35 | 0 | 0 | 23.016 | 139332.9481 | 268638.1772 | 37.213 | 38
661686 | 2018-04-19 15:18 | 7.8096 | Oxy6 (PSt7-10) | 2018-04-04 12:27 | default | 147.0979 | μmol/L | 31.3317 | °C | 998 | hPa | Humid | 35 | 0 | 0 | 23.011 | 139329.1331 | 268635.0213 | 37.213 | 38
661700 | 2018-04-19 15:18 | 7.8271 | Oxy6 (PSt7-10) | 2018-04-04 12:27 | default | 147.157 | μmol/L | 31.3138 | °C | 998 | hPa | Humid | 35 | 0 | 0 | 23.013 | 139347.1865 | 268640.9622 | 37.213 | 38
661710 | 2018-04-19 15:18 | 7.8433 | Oxy6 (PSt7-10) | 2018-04-04 12:27 | default | 147.0064 | μmol/L | 31.3326 | °C | 998 | hPa | Humid | 35 | 0 | 0 | 23.018 | 139352.4378 | 268635.6425 | 37.213 | 38
661717 | 2018-04-19 15:18 | 7.8596 | Oxy6 (PSt7-10) | 2018-04-04 12:27 | default | 147.1165 | μmol/L | 31.3144 | °C | 998 | hPa | Humid | 35 | 0 | 0 | 23.016 | 139358.6411 | 268641.3341 | 37.213 | 38
661729 | 2018-04-19 15:18 | 7.8768 | Oxy6 (PSt7-10) | 2018-04-04 12:27 | default | 147.0068 | μmol/L | 31.3298 | °C | 998 | hPa | Humid | 35 | 0 | 0 | 23.019 | 139353.01 | 268637.813 | 37.213 | 38
661739 | 2018-04-19 15:18 | 7.8937 | Oxy6 (PSt7-10) | 2018-04-04 12:27 | default | 147.0712 | μmol/L | 31.3241 | °C | 998 | hPa | Humid | 35 | 0 | 0 | 23.016 | 139361.4633 | 268634.8943 | 37.213 | 38
661740 | 2018-04-19 15:18 | 7.9103 | Oxy6 (PSt7-10) | 2018-04-04 12:27 | default | 147.0349 | μmol/L | 31.3371 | °C | 998 | hPa | Humid | 35 | 0 | 0 | 23.014 | 139370.1964 | 268631.3839 | 37.213 | 38
661754 | 2018-04-19 15:18 | 7.9276 | Oxy6 (PSt7-10) | 2018-04-04 12:27 | default | 147.1087 | μmol/L | 31.3187 | °C | 998 | hPa | Humid | 35 | 0 | 0 | 23.015 | 139381.9697 | 268638.7463 | 37.213 | 38
661766 | 2018-04-19 15:18 | 7.9437 | Oxy6 (PSt7-10) | 2018-04-04 12:27 | default | 147.052 | μmol/L | 31.3122 | °C | 998 | hPa | Humid | 35 | 0 | 0 | 23.022 | 139381.9553 | 268647.3938 | 37.213 | 38
661773 | 2018-04-19 15:18 | 7.9604 | Oxy6 (PSt7-10) | 2018-04-04 12:27 | default | 147.0568 | μmol/L | 31.3192 | °C | 998 | hPa | Humid | 35 | 0 | 0 | 23.019 | 139379.4676 | 268642.6418 | 37.213 | 38
661779 | 2018-04-19 15:18 | 7.9763 | Oxy6 (PSt7-10) | 2018-04-04 12:27 | default | 147.0555 | μmol/L | 31.3115 | °C | 998 | hPa | Humid | 35 | 0 | 0 | 23.022 | 139378.4444 | 268643.6772 | 37.213 | 38
661788 | 2018-04-19 15:18 | 7.9931 | Oxy6 (PSt7-10) | 2018-04-04 12:27 | default | 147.0028 | μmol/L | 31.3174 | °C | 998 | hPa | Humid | 35 | 0 | 0 | 23.024 | 139387.6007 | 268625.6187 | 37.213 | 38
661795 | 2018-04-19 15:18 | 8.01 | Oxy6 (PSt7-10) | 2018-04-04 12:27 | default | 147.0728 | μmol/L | 31.3052 | °C | 998 | hPa | Humid | 35 | 0 | 0 | 23.023 | 139401.5049 | 268642.0933 | 37.213 | 38
661806 | 2018-04-19 15:18 | 8.0269 | Oxy6 (PSt7-10) | 2018-04-04 12:27 | default | 146.9864 | μmol/L | 31.3262 | °C | 998 | hPa | Humid | 35 | 0 | 0 | 23.022 | 139395.1384 | 268631.8276 | 37.213 | 38
661819 | 2018-04-19 15:18 | 8.0435 | Oxy6 (PSt7-10) | 2018-04-04 12:27 | default | 146.9109 | μmol/L | 31.3343 | °C | 998 | hPa | Humid | 35 | 0 | 0 | 23.025 | 139405.7377 | 268645.1251 | 37.213 | 38
661821 | 2018-04-19 15:18 | 8.0597 | Oxy6 (PSt7-10) | 2018-04-04 12:27 | default | 146.9851 | μmol/L | 31.3238 | °C | 998 | hPa | Humid | 35 | 0 | 0 | 23.023 | 139397.5246 | 268640.4773 | 37.213 | 38
661835 | 2018-04-19 15:18 | 8.0768 | Oxy6 (PSt7-10) | 2018-04-04 12:27 | default | 146.9701 | μmol/L | 31.335 | °C | 998 | hPa | Humid | 35 | 0 | 0 | 23.02 | 139408.0775 | 268645.2987 | 37.213 | 38
661841 | 2018-04-19 15:18 | 8.0929 | Oxy6 (PSt7-10) | 2018-04-04 12:27 | default | 146.9966 | μmol/L | 31.3214 | °C | 998 | hPa | Humid | 35 | 0 | 0 | 23.023 | 139416.4246 | 268641.9071 | 37.213 | 38
661854 | 2018-04-19 15:18 | 8.1099 | Oxy6 (PSt7-10) | 2018-04-04 12:27 | default | 146.913 | μmol/L | 31.3312 | °C | 998 | hPa | Humid | 35 | 0 | 0 | 23.026 | 139419.8461 | 268645.3627 | 37.213 | 38
661858 | 2018-04-19 15:18 | 8.1266 | Oxy6 (PSt7-10) | 2018-04-04 12:27 | default | 146.8897 | μmol/L | 31.3309 | °C | 998 | hPa | Humid | 35 | 0 | 0 | 23.028 | 139413.8964 | 268631.7343 | 37.213 | 38
661866 | 2018-04-19 15:18 | 8.1435 | Oxy6 (PSt7-10) | 2018-04-04 12:27 | default | 146.9299 | μmol/L | 31.325 | °C | 998 | hPa | Humid | 35 | 0 | 0 | 23.027 | 139423.6117 | 268639.0659 | 37.213 | 38
661882 | 2018-04-19 15:18 | 8.1598 | Oxy6 (PSt7-10) | 2018-04-04 12:27 | default | 146.9254 | μmol/L | 31.318 | °C | 998 | hPa | Humid | 35 | 0 | 0 | 23.03 | 139426.7319 | 268645.4608 | 37.213 | 38
661884 | 2018-04-19 15:18 | 8.1767 | Oxy6 (PSt7-10) | 2018-04-04 12:27 | default | 146.9467 | μmol/L | 31.3187 | °C | 998 | hPa | Humid | 35 | 0 | 0 | 23.028 | 139438.7466 | 268636.7812 | 37.213 | 38
661897 | 2018-04-19 15:18 | 8.1939 | Oxy6 (PSt7-10) | 2018-04-04 12:27 | default | 146.9151 | μmol/L | 31.3308 | °C | 998 | hPa | Humid | 35 | 0 | 0 | 23.026 | 139445.1061 | 268635.205 | 37.213 | 38
661906 | 2018-04-19 15:18 | 8.2104 | Oxy6 (PSt7-10) | 2018-04-04 12:27 | default | 146.8541 | μmol/L | 31.3252 | °C | 998 | hPa | Humid | 35 | 0 | 0 | 23.033 | 139456.7307 | 268648.9699 | 37.213 | 38
661916 | 2018-04-19 15:18 | 8.2266 | Oxy6 (PSt7-10) | 2018-04-04 12:27 | default | 146.8654 | μmol/L | 31.3202 | °C | 998 | hPa | Humid | 35 | 0 | 0 | 23.034 | 139454.5061 | 268646.6206 | 37.213 | 38
661921 | 2018-04-19 15:18 | 8.243 | Oxy6 (PSt7-10) | 2018-04-04 12:27 | default | 146.93 | μmol/L | 31.3143 | °C | 998 | hPa | Humid | 35 | 0 | 0 | 23.031 | 139453.3709 | 268636.7052 | 37.213 | 38
661936 | 2018-04-19 15:19 | 8.2603 | Oxy6 (PSt7-10) | 2018-04-04 12:27 | default | 146.8947 | μmol/L | 31.3112 | °C | 998 | hPa | Humid | 35 | 0 | 0 | 23.035 | 139454.7466 | 268643.8637 | 37.213 | 38
661943 | 2018-04-19 15:19 | 8.2767 | Oxy6 (PSt7-10) | 2018-04-04 12:27 | default | 146.8738 | μmol/L | 31.3237 | °C | 998 | hPa | Humid | 35 | 0 | 0 | 23.032 | 139458.7122 | 268636.3295 | 37.213 | 38
661951 | 2018-04-19 15:19 | 8.2935 | Oxy6 (PSt7-10) | 2018-04-04 12:27 | default | 146.8709 | μmol/L | 31.319 | °C | 998 | hPa | Humid | 35 | 0 | 0 | 23.034 | 139467.5991 | 268634.838 | 37.213 | 38
661960 | 2018-04-19 15:19 | 8.3101 | Oxy6 (PSt7-10) | 2018-04-04 12:27 | default | 146.882 | μmol/L | 31.314 | °C | 998 | hPa | Humid | 35 | 0 | 0 | 23.035 | 139472.835 | 268641.6152 | 37.213 | 38
661967 | 2018-04-19 15:19 | 8.3263 | Oxy6 (PSt7-10) | 2018-04-04 12:27 | default | 146.8503 | μmol/L | 31.3234 | °C | 998 | hPa | Humid | 35 | 0 | 0 | 23.034 | 139473.1599 | 268632.815 | 37.213 | 38
661981 | 2018-04-19 15:19 | 8.3437 | Oxy6 (PSt7-10) | 2018-04-04 12:27 | default | 146.9146 | μmol/L | 31.3176 | °C | 998 | hPa | Humid | 35 | 0 | 0 | 23.031 | 139489.7452 | 268642.9009 | 37.213 | 38
661989 | 2018-04-19 15:19 | 8.3602 | Oxy6 (PSt7-10) | 2018-04-04 12:27 | default | 146.7999 | μmol/L | 31.3315 | °C | 998 | hPa | Humid | 35 | 0 | 0 | 23.035 | 139488.0288 | 268638.2522 | 37.213 | 38
661999 | 2018-04-19 15:19 | 8.3765 | Oxy6 (PSt7-10) | 2018-04-04 12:27 | default | 146.8158 | μmol/L | 31.3334 | °C | 998 | hPa | Humid | 35 | 0 | 0 | 23.033 | 139492.1404 | 268652.8705 | 37.213 | 38
662002 | 2018-04-19 15:19 | 8.393 | Oxy6 (PSt7-10) | 2018-04-04 12:27 | default | 146.7686 | μmol/L | 31.3302 | °C | 998 | hPa | Humid | 35 | 0 | 0 | 23.038 | 139490.9745 | 268634.8561 | 37.213 | 38
662013 | 2018-04-19 15:19 | 8.4103 | Oxy6 (PSt7-10) | 2018-04-04 12:27 | default | 146.7292 | μmol/L | 31.3306 | °C | 998 | hPa | Humid | 35 | 0 | 0 | 23.041 | 139503.7989 | 268638.1564 | 37.213 | 38
662022 | 2018-04-19 15:19 | 8.4275 | Oxy6 (PSt7-10) | 2018-04-04 12:27 | default | 146.7959 | μmol/L | 31.3244 | °C | 998 | hPa | Humid | 35 | 0 | 0 | 23.038 | 139510.3266 | 268636.8285 | 37.213 | 38
662032 | 2018-04-19 15:19 | 8.4445 | Oxy6 (PSt7-10) | 2018-04-04 12:27 | default | 146.7777 | μmol/L | 31.3203 | °C | 998 | hPa | Humid | 35 | 0 | 0 | 23.041 | 139513.3339 | 268653.0217 | 37.213 | 38
662038 | 2018-04-19 15:19 | 8.4603 | Oxy6 (PSt7-10) | 2018-04-04 12:27 | default | 146.8024 | μmol/L | 31.3271 | °C | 999 | hPa | Humid | 35 | 0 | 0 | 23.037 | 139510.3534 | 268636.912 | 37.213 | 38
662050 | 2018-04-19 15:19 | 8.4764 | Oxy6 (PSt7-10) | 2018-04-04 12:27 | default | 146.8324 | μmol/L | 31.3166 | °C | 998 | hPa | Humid | 35 | 0 | 0 | 23.038 | 139511.1007 | 268643.7457 | 37.213 | 38
662060 | 2018-04-19 15:19 | 8.4936 | Oxy6 (PSt7-10) | 2018-04-04 12:27 | default | 146.797 | μmol/L | 31.3188 | °C | 998 | hPa | Humid | 35 | 0 | 0 | 23.04 | 139522.0462 | 268633.609 | 37.213 | 38
662070 | 2018-04-19 15:19 | 8.5101 | Oxy6 (PSt7-10) | 2018-04-04 12:27 | default | 146.7693 | μmol/L | 31.3194 | °C | 998 | hPa | Humid | 35 | 0 | 0 | 23.042 | 139526.673 | 268642.83 | 37.213 | 38
662079 | 2018-04-19 15:19 | 8.5265 | Oxy6 (PSt7-10) | 2018-04-04 12:27 | default | 146.7495 | μmol/L | 31.3236 | °C | 998 | hPa | Humid | 35 | 0 | 0 | 23.042 | 139532.6964 | 268644.0364 | 37.213 | 38
662088 | 2018-04-19 15:19 | 8.5431 | Oxy6 (PSt7-10) | 2018-04-04 12:27 | default | 146.697 | μmol/L | 31.3269 | °C | 998 | hPa | Humid | 35 | 0 | 0 | 23.045 | 139533.9995 | 268636.4528 | 37.213 | 38
662096 | 2018-04-19 15:19 | 8.5596 | Oxy6 (PSt7-10) | 2018-04-04 12:27 | default | 146.7331 | μmol/L | 31.3165 | °C | 998 | hPa | Humid | 35 | 0 | 0 | 23.046 | 139540.1231 | 268641.3084 | 37.213 | 38
662107 | 2018-04-19 15:19 | 8.5768 | Oxy6 (PSt7-10) | 2018-04-04 12:27 | default | 146.7512 | μmol/L | 31.3206 | °C | 998 | hPa | Humid | 35 | 0 | 0 | 23.043 | 139544.6136 | 268637.2184 | 37.213 | 38
662112 | 2018-04-19 15:19 | 8.5936 | Oxy6 (PSt7-10) | 2018-04-04 12:27 | default | 146.7574 | μmol/L | 31.322 | °C | 998 | hPa | Humid | 35 | 0 | 0 | 23.042 | 139551.2509 | 268641.992 | 37.213 | 38
662123 | 2018-04-19 15:19 | 8.6099 | Oxy6 (PSt7-10) | 2018-04-04 12:27 | default | 146.726 | μmol/L | 31.3233 | °C | 998 | hPa | Humid | 35 | 0 | 0 | 23.044 | 139553.5408 | 268636.5899 | 37.213 | 38
662130 | 2018-04-19 15:19 | 8.6267 | Oxy6 (PSt7-10) | 2018-04-04 12:27 | default | 146.7282 | μmol/L | 31.3123 | °C | 998 | hPa | Humid | 35 | 0 | 0 | 23.048 | 139555.8041 | 268647.6474 | 37.213 | 38
662140 | 2018-04-19 15:19 | 8.6434 | Oxy6 (PSt7-10) | 2018-04-04 12:27 | default | 146.6969 | μmol/L | 31.3322 | °C | 998 | hPa | Humid | 35 | 0 | 0 | 23.043 | 139557.5336 | 268638.9494 | 37.213 | 38
662147 | 2018-04-19 15:19 | 8.6604 | Oxy6 (PSt7-10) | 2018-04-04 12:27 | default | 146.6818 | μmol/L | 31.3222 | °C | 998 | hPa | Humid | 35 | 0 | 0 | 23.048 | 139562.0685 | 268635.041 | 37.213 | 38
662157 | 2018-04-19 15:19 | 8.6764 | Oxy6 (PSt7-10) | 2018-04-04 12:27 | default | 146.7002 | μmol/L | 31.3289 | °C | 998 | hPa | Humid | 35 | 0 | 0 | 23.044 | 139569.4084 | 268628.3257 | 37.213 | 38
662165 | 2018-04-19 15:19 | 8.6933 | Oxy6 (PSt7-10) | 2018-04-04 12:27 | default | 146.5998 | μmol/L | 31.345 | °C | 998 | hPa | Humid | 35 | 0 | 0 | 23.046 | 139567.9388 | 268624.9986 | 37.213 | 38
662179 | 2018-04-19 15:19 | 8.7097 | Oxy6 (PSt7-10) | 2018-04-04 12:27 | default | 146.5976 | μmol/L | 31.3401 | °C | 998 | hPa | Humid | 35 | 0 | 0 | 23.048 | 139572.3768 | 268642.0877 | 37.213 | 38
662184 | 2018-04-19 15:19 | 8.7275 | Oxy6 (PSt7-10) | 2018-04-04 12:27 | default | 146.6625 | μmol/L | 31.3236 | °C | 998 | hPa | Humid | 35 | 0 | 0 | 23.049 | 139587.4681 | 268644.4347 | 37.213 | 38
662197 | 2018-04-19 15:19 | 8.7436 | Oxy6 (PSt7-10) | 2018-04-04 12:27 | default | 146.6292 | μmol/L | 31.3308 | °C | 998 | hPa | Humid | 35 | 0 | 0 | 23.049 | 139587.8745 | 268634.5529 | 37.213 | 38
662199 | 2018-04-19 15:19 | 8.7599 | Oxy6 (PSt7-10) | 2018-04-04 12:27 | default | 146.5994 | μmol/L | 31.3345 | °C | 998 | hPa | Humid | 35 | 0 | 0 | 23.05 | 139592.5255 | 268636.648 | 37.213 | 38
662212 | 2018-04-19 15:19 | 8.7775 | Oxy6 (PSt7-10) | 2018-04-04 12:27 | default | 146.6354 | μmol/L | 31.3294 | °C | 998 | hPa | Humid | 35 | 0 | 0 | 23.049 | 139594.9781 | 268635.0027 | 37.213 | 38
662222 | 2018-04-19 15:19 | 8.7931 | Oxy6 (PSt7-10) | 2018-04-04 12:27 | default | 146.5881 | μmol/L | 31.3316 | °C | 998 | hPa | Humid | 35 | 0 | 0 | 23.052 | 139597.633 | 268645.5124 | 37.213 | 38
662230 | 2018-04-19 15:19 | 8.8104 | Oxy6 (PSt7-10) | 2018-04-04 12:27 | default | 146.5672 | μmol/L | 31.3281 | °C | 998 | hPa | Humid | 35 | 0 | 0 | 23.055 | 139608.5607 | 268641.003 | 37.213 | 38
662241 | 2018-04-19 15:19 | 8.8264 | Oxy6 (PSt7-10) | 2018-04-04 12:27 | default | 146.5732 | μmol/L | 31.3321 | °C | 998 | hPa | Humid | 35 | 0 | 0 | 23.053 | 139607.2216 | 268635.6932 | 37.213 | 38
662244 | 2018-04-19 15:19 | 8.843 | Oxy6 (PSt7-10) | 2018-04-04 12:27 | default | 146.5471 | μmol/L | 31.335 | °C | 998 | hPa | Humid | 35 | 0 | 0 | 23.054 | 139609.3762 | 268638.372 | 37.213 | 38
662254 | 2018-04-19 15:19 | 8.86 | Oxy6 (PSt7-10) | 2018-04-04 12:27 | default | 146.5231 | μmol/L | 31.3428 | °C | 998 | hPa | Humid | 35 | 0 | 0 | 23.053 | 139617.8136 | 268646.7404 | 37.213 | 38
662263 | 2018-04-19 15:19 | 8.8765 | Oxy6 (PSt7-10) | 2018-04-04 12:27 | default | 146.5936 | μmol/L | 31.3251 | °C | 998 | hPa | Humid | 35 | 0 | 0 | 23.054 | 139623.278 | 268648.0154 | 37.213 | 38
662271 | 2018-04-19 15:19 | 8.8935 | Oxy6 (PSt7-10) | 2018-04-04 12:27 | default | 146.6008 | μmol/L | 31.3209 | °C | 998 | hPa | Humid | 35 | 0 | 0 | 23.055 | 139626.9699 | 268640.1657 | 37.213 | 38
662283 | 2018-04-19 15:19 | 8.9097 | Oxy6 (PSt7-10) | 2018-04-04 12:27 | default | 146.5121 | μmol/L | 31.3345 | °C | 998 | hPa | Humid | 35 | 0 | 0 | 23.057 | 139634.2862 | 268637.2531 | 37.213 | 38
662291 | 2018-04-19 15:19 | 8.927 | Oxy6 (PSt7-10) | 2018-04-04 12:27 | default | 146.5934 | μmol/L | 31.3172 | °C | 998 | hPa | Humid | 35 | 0 | 0 | 23.057 | 139633.2093 | 268643.4689 | 37.213 | 38
662304 | 2018-04-19 15:19 | 8.9437 | Oxy6 (PSt7-10) | 2018-04-04 12:27 | default | 146.5727 | μmol/L | 31.319 | °C | 998 | hPa | Humid | 35 | 0 | 0 | 23.058 | 139635.9528 | 268629.9488 | 37.213 | 38
662308 | 2018-04-19 15:19 | 8.9602 | Oxy6 (PSt7-10) | 2018-04-04 12:27 | default | 146.6056 | μmol/L | 31.3172 | °C | 998 | hPa | Humid | 35 | 0 | 0 | 23.056 | 139647.8504 | 268636.1394 | 37.213 | 38
662318 | 2018-04-19 15:19 | 8.9767 | Oxy6 (PSt7-10) | 2018-04-04 12:27 | default | 146.474 | μmol/L | 31.3321 | °C | 998 | hPa | Humid | 35 | 0 | 0 | 23.061 | 139649.5416 | 268638.6579 | 37.213 | 38
662325 | 2018-04-19 15:19 | 8.993 | Oxy6 (PSt7-10) | 2018-04-04 12:27 | default | 146.4814 | μmol/L | 31.3411 | °C | 998 | hPa | Humid | 35 | 0 | 0 | 23.057 | 139652.571 | 268650.2176 | 37.213 | 38
662340 | 2018-04-19 15:19 | 9.0102 | Oxy6 (PSt7-10) | 2018-04-04 12:27 | default | 146.4855 | μmol/L | 31.3349 | °C | 998 | hPa | Humid | 35 | 0 | 0 | 23.059 | 139654.9321 | 268638.9164 | 37.213 | 38
662345 | 2018-04-19 15:19 | 9.0265 | Oxy6 (PSt7-10) | 2018-04-04 12:27 | default | 146.439 | μmol/L | 31.3369 | °C | 998 | hPa | Humid | 35 | 0 | 0 | 23.062 | 139660.7199 | 268645.0997 | 37.213 | 38
662359 | 2018-04-19 15:19 | 9.0434 | Oxy6 (PSt7-10) | 2018-04-04 12:27 | default | 146.3967 | μmol/L | 31.3433 | °C | 998 | hPa | Humid | 35 | 0 | 0 | 23.063 | 139664.2717 | 268632.2357 | 37.213 | 38
662365 | 2018-04-19 15:19 | 9.0604 | Oxy6 (PSt7-10) | 2018-04-04 12:27 | default | 146.4663 | μmol/L | 31.3311 | °C | 998 | hPa | Humid | 35 | 0 | 0 | 23.062 | 139678.7463 | 268644.1812 | 37.213 | 38
662372 | 2018-04-19 15:19 | 9.0768 | Oxy6 (PSt7-10) | 2018-04-04 12:27 | default | 146.4669 | μmol/L | 31.3336 | °C | 998 | hPa | Humid | 35 | 0 | 0 | 23.061 | 139669.8929 | 268647.2973 | 37.213 | 38
662383 | 2018-04-19 15:19 | 9.0936 | Oxy6 (PSt7-10) | 2018-04-04 12:27 | default | 146.4136 | μmol/L | 31.3397 | °C | 998 | hPa | Humid | 35 | 0 | 0 | 23.063 | 139672.8408 | 268643.1379 | 37.213 | 38
662394 | 2018-04-19 15:19 | 9.1102 | Oxy6 (PSt7-10) | 2018-04-04 12:27 | default | 146.4705 | μmol/L | 31.3275 | °C | 998 | hPa | Humid | 35 | 0 | 0 | 23.063 | 139683.2823 | 268644.0912 | 37.213 | 38
662399 | 2018-04-19 15:19 | 9.1274 | Oxy6 (PSt7-10) | 2018-04-04 12:27 | default | 146.3864 | μmol/L | 31.3376 | °C | 998 | hPa | Humid | 35 | 0 | 0 | 23.066 | 139686.6271 | 268630.1184 | 37.213 | 38
662410 | 2018-04-19 15:19 | 9.1434 | Oxy6 (PSt7-10) | 2018-04-04 12:27 | default | 146.4829 | μmol/L | 31.3222 | °C | 998 | hPa | Humid | 35 | 0 | 0 | 23.064 | 139686.4921 | 268624.8832 | 37.213 | 38
662416 | 2018-04-19 15:19 | 9.16 | Oxy6 (PSt7-10) | 2018-04-04 12:27 | default | 146.3886 | μmol/L | 31.3318 | °C | 998 | hPa | Humid | 35 | 0 | 0 | 23.068 | 139684.1659 | 268629.7137 | 37.213 | 38
662426 | 2018-04-19 15:19 | 9.1764 | Oxy6 (PSt7-10) | 2018-04-04 12:27 | default | 146.4081 | μmol/L | 31.3303 | °C | 998 | hPa | Humid | 35 | 0 | 0 | 23.067 | 139702.4235 | 268634.1172 | 37.213 | 38
662434 | 2018-04-19 15:19 | 9.1933 | Oxy6 (PSt7-10) | 2018-04-04 12:27 | default | 146.3478 | μmol/L | 31.3432 | °C | 998 | hPa | Humid | 35 | 0 | 0 | 23.067 | 139698.2799 | 268634.0203 | 37.213 | 38
662444 | 2018-04-19 15:19 | 9.2098 | Oxy6 (PSt7-10) | 2018-04-04 12:27 | default | 146.4182 | μmol/L | 31.3255 | °C | 998 | hPa | Humid | 35 | 0 | 0 | 23.068 | 139706.9159 | 268640.6558 | 37.213 | 38
662457 | 2018-04-19 15:19 | 9.2272 | Oxy6 (PSt7-10) | 2018-04-04 12:27 | default | 146.4103 | μmol/L | 31.3245 | °C | 998 | hPa | Humid | 35 | 0 | 0 | 23.069 | 139712.6127 | 268634.2376 | 37.213 | 38
662465 | 2018-04-19 15:19 | 9.2435 | Oxy6 (PSt7-10) | 2018-04-04 12:27 | default | 146.4037 | μmol/L | 31.3339 | °C | 998 | hPa | Humid | 35 | 0 | 0 | 23.066 | 139719.3096 | 268635.1155 | 37.213 | 38
662469 | 2018-04-19 15:20 | 9.2604 | Oxy6 (PSt7-10) | 2018-04-04 12:27 | default | 146.4438 | μmol/L | 31.3147 | °C | 998 | hPa | Humid | 35 | 0 | 0 | 23.07 | 139725.9406 | 268649.3341 | 37.213 | 38
662480 | 2018-04-19 15:20 | 9.2768 | Oxy6 (PSt7-10) | 2018-04-04 12:27 | default | 146.4796 | μmol/L | 31.3097 | °C | 998 | hPa | Humid | 35 | 0 | 0 | 23.069 | 139724.4846 | 268635.6666 | 37.213 | 38
662488 | 2018-04-19 15:20 | 9.2935 | Oxy6 (PSt7-10) | 2018-04-04 12:27 | default | 146.3755 | μmol/L | 31.3319 | °C | 998 | hPa | Humid | 35 | 0 | 0 | 23.069 | 139732.6611 | 268635.3246 | 37.213 | 38
662502 | 2018-04-19 15:20 | 9.3098 | Oxy6 (PSt7-10) | 2018-04-04 12:27 | default | 146.3277 | μmol/L | 31.3395 | °C | 998 | hPa | Humid | 35 | 0 | 0 | 23.07 | 139737.5092 | 268641.5425 | 37.213 | 38
662507 | 2018-04-19 15:20 | 9.3267 | Oxy6 (PSt7-10) | 2018-04-04 12:27 | default | 146.278 | μmol/L | 31.3475 | °C | 998 | hPa | Humid | 35 | 0 | 0 | 23.071 | 139738.9706 | 268631.6039 | 37.213 | 38
662513 | 2018-04-19 15:20 | 9.3434 | Oxy6 (PSt7-10) | 2018-04-04 12:27 | default | 146.2738 | μmol/L | 31.3431 | °C | 998 | hPa | Humid | 35 | 0 | 0 | 23.073 | 139745.0725 | 268628.6047 | 37.213 | 38
662525 | 2018-04-19 15:20 | 9.3602 | Oxy6 (PSt7-10) | 2018-04-04 12:27 | default | 146.2754 | μmol/L | 31.3454 | °C | 998 | hPa | Humid | 35 | 0 | 0 | 23.072 | 139750.6912 | 268633.1363 | 37.213 | 38
662536 | 2018-04-19 15:20 | 9.3765 | Oxy6 (PSt7-10) | 2018-04-04 12:27 | default | 146.3161 | μmol/L | 31.3314 | °C | 998 | hPa | Humid | 35 | 0 | 0 | 23.074 | 139755.5456 | 268637.8094 | 37.213 | 38
662544 | 2018-04-19 15:20 | 9.3934 | Oxy6 (PSt7-10) | 2018-04-04 12:27 | default | 146.3184 | μmol/L | 31.3336 | °C | 998 | hPa | Humid | 35 | 0 | 0 | 23.073 | 139762.4057 | 268643.1549 | 37.213 | 38
662555 | 2018-04-19 15:20 | 9.4096 | Oxy6 (PSt7-10) | 2018-04-04 12:27 | default | 146.2736 | μmol/L | 31.3378 | °C | 998 | hPa | Humid | 35 | 0 | 0 | 23.075 | 139756.8278 | 268633.9041 | 37.213 | 38
662564 | 2018-04-19 15:20 | 9.4265 | Oxy6 (PSt7-10) | 2018-04-04 12:27 | default | 146.3462 | μmol/L | 31.3223 | °C | 998 | hPa | Humid | 35 | 0 | 0 | 23.075 | 139764.4 | 268642.8885 | 37.213 | 38
662572 | 2018-04-19 15:20 | 9.4434 | Oxy6 (PSt7-10) | 2018-04-04 12:27 | default | 146.2795 | μmol/L | 31.3313 | °C | 998 | hPa | Humid | 35 | 0 | 0 | 23.077 | 139764.6598 | 268628.6598 | 37.213 | 38
662576 | 2018-04-19 15:20 | 9.4601 | Oxy6 (PSt7-10) | 2018-04-04 12:27 | default | 146.2901 | μmol/L | 31.3317 | °C | 998 | hPa | Humid | 35 | 0 | 0 | 23.076 | 139768.3365 | 268626.0168 | 37.213 | 38
662585 | 2018-04-19 15:20 | 9.4764 | Oxy6 (PSt7-10) | 2018-04-04 12:27 | default | 146.2545 | μmol/L | 31.3366 | °C | 998 | hPa | Humid | 35 | 0 | 0 | 23.077 | 139774.1997 | 268623.8173 | 37.213 | 38
662599 | 2018-04-19 15:20 | 9.493 | Oxy6 (PSt7-10) | 2018-04-04 12:27 | default | 146.2535 | μmol/L | 31.3342 | °C | 998 | hPa | Humid | 35 | 0 | 0 | 23.078 | 139786.2988 | 268634.7327 | 37.213 | 38
662608 | 2018-04-19 15:20 | 9.5099 | Oxy6 (PSt7-10) | 2018-04-04 12:27 | default | 146.1867 | μmol/L | 31.3432 | °C | 998 | hPa | Humid | 35 | 0 | 0 | 23.08 | 139780.8614 | 268630.3187 | 37.213 | 38
662613 | 2018-04-19 15:20 | 9.5265 | Oxy6 (PSt7-10) | 2018-04-04 12:27 | default | 146.2893 | μmol/L | 31.3239 | °C | 998 | hPa | Humid | 35 | 0 | 0 | 23.079 | 139789.8664 | 268630.5312 | 37.213 | 38
662622 | 2018-04-19 15:20 | 9.5433 | Oxy6 (PSt7-10) | 2018-04-04 12:27 | default | 146.3017 | μmol/L | 31.3212 | °C | 998 | hPa | Humid | 35 | 0 | 0 | 23.079 | 139793.8627 | 268634.2634 | 37.213 | 38
662632 | 2018-04-19 15:20 | 9.5596 | Oxy6 (PSt7-10) | 2018-04-04 12:27 | default | 146.2463 | μmol/L | 31.3251 | °C | 998 | hPa | Humid | 35 | 0 | 0 | 23.082 | 139799.1353 | 268624.7957 | 37.213 | 38
662640 | 2018-04-19 15:20 | 9.5762 | Oxy6 (PSt7-10) | 2018-04-04 12:27 | default | 146.2637 | μmol/L | 31.3293 | °C | 998 | hPa | Humid | 35 | 0 | 0 | 23.079 | 139802.0967 | 268622.1062 | 37.213 | 38
662652 | 2018-04-19 15:20 | 9.5945 | Oxy6 (PSt7-10) | 2018-04-04 12:27 | default | 146.3162 | μmol/L | 31.3155 | °C | 998 | hPa | Humid | 35 | 0 | 0 | 23.08 | 139812.3291 | 268634.495 | 37.213 | 38
662659 | 2018-04-19 15:20 | 9.6096 | Oxy6 (PSt7-10) | 2018-04-04 12:27 | default | 146.158 | μmol/L | 31.3414 | °C | 998 | hPa | Humid | 35 | 0 | 0 | 23.083 | 139803.9539 | 268625.5784 | 37.213 | 38
662673 | 2018-04-19 15:20 | 9.6269 | Oxy6 (PSt7-10) | 2018-04-04 12:27 | default | 146.175 | μmol/L | 31.3377 | °C | 998 | hPa | Humid | 35 | 0 | 0 | 23.083 | 139810.1673 | 268631.0401 | 37.213 | 38
662675 | 2018-04-19 15:20 | 9.6436 | Oxy6 (PSt7-10) | 2018-04-04 12:27 | default | 146.1767 | μmol/L | 31.3374 | °C | 998 | hPa | Humid | 35 | 0 | 0 | 23.083 | 139807.5816 | 268619.7224 | 37.213 | 38
662686 | 2018-04-19 15:20 | 9.6601 | Oxy6 (PSt7-10) | 2018-04-04 12:27 | default | 146.1706 | μmol/L | 31.3413 | °C | 998 | hPa | Humid | 35 | 0 | 0 | 23.082 | 139809.9296 | 268628.6977 | 37.213 | 38
662698 | 2018-04-19 15:20 | 9.677 | Oxy6 (PSt7-10) | 2018-04-04 12:27 | default | 146.1913 | μmol/L | 31.3289 | °C | 998 | hPa | Humid | 35 | 0 | 0 | 23.085 | 139828.695 | 268624.6551 | 37.213 | 38
662704 | 2018-04-19 15:20 | 9.6933 | Oxy6 (PSt7-10) | 2018-04-04 12:27 | default | 146.2079 | μmol/L | 31.328 | °C | 998 | hPa | Humid | 35 | 0 | 0 | 23.084 | 139828.3744 | 268620.3529 | 37.213 | 38
662715 | 2018-04-19 15:20 | 9.7103 | Oxy6 (PSt7-10) | 2018-04-04 12:27 | default | 146.1098 | μmol/L | 31.3385 | °C | 998 | hPa | Humid | 35 | 0 | 0 | 23.088 | 139829.1207 | 268625.6199 | 37.213 | 38
662727 | 2018-04-19 15:20 | 9.7272 | Oxy6 (PSt7-10) | 2018-04-04 12:27 | default | 146.0662 | μmol/L | 31.3425 | °C | 998 | hPa | Humid | 35 | 0 | 0 | 23.09 | 139829.592 | 268626.9546 | 37.213 | 38
662732 | 2018-04-19 15:20 | 9.7434 | Oxy6 (PSt7-10) | 2018-04-04 12:27 | default | 146.1478 | μmol/L | 31.3303 | °C | 998 | hPa | Humid | 35 | 0 | 0 | 23.088 | 139834.3456 | 268622.8176 | 37.213 | 38
662739 | 2018-04-19 15:20 | 9.7597 | Oxy6 (PSt7-10) | 2018-04-04 12:27 | default | 146.1286 | μmol/L | 31.3318 | °C | 998 | hPa | Humid | 35 | 0 | 0 | 23.089 | 139841.6228 | 268628.9882 | 37.213 | 38
662748 | 2018-04-19 15:20 | 9.777 | Oxy6 (PSt7-10) | 2018-04-04 12:27 | default | 146.0929 | μmol/L | 31.3394 | °C | 998 | hPa | Humid | 35 | 0 | 0 | 23.089 | 139839.796 | 268632.38 | 37.213 | 38
662757 | 2018-04-19 15:20 | 9.7932 | Oxy6 (PSt7-10) | 2018-04-04 12:27 | default | 146.0826 | μmol/L | 31.3443 | °C | 998 | hPa | Humid | 35 | 0 | 0 | 23.088 | 139863.7052 | 268614.4652 | 37.213 | 38
662770 | 2018-04-19 15:20 | 9.8098 | Oxy6 (PSt7-10) | 2018-04-04 12:27 | default | 146.0495 | μmol/L | 31.3408 | °C | 998 | hPa | Humid | 35 | 0 | 0 | 23.092 | 139850.2245 | 268623.4146 | 37.213 | 38
662780 | 2018-04-19 15:20 | 9.8269 | Oxy6 (PSt7-10) | 2018-04-04 12:27 | default | 146.077 | μmol/L | 31.3375 | °C | 998 | hPa | Humid | 35 | 0 | 0 | 23.091 | 139856.3392 | 268635.0174 | 37.213 | 38
662790 | 2018-04-19 15:20 | 9.8436 | Oxy6 (PSt7-10) | 2018-04-04 12:27 | default | 146.1276 | μmol/L | 31.3293 | °C | 998 | hPa | Humid | 35 | 0 | 0 | 23.09 | 139866.6559 | 268626.9171 | 37.213 | 38
662793 | 2018-04-19 15:20 | 9.8598 | Oxy6 (PSt7-10) | 2018-04-04 12:27 | default | 146.1003 | μmol/L | 31.3325 | °C | 998 | hPa | Humid | 35 | 0 | 0 | 23.091 | 139858.793 | 268628.8874 | 37.213 | 38
662806 | 2018-04-19 15:20 | 9.8764 | Oxy6 (PSt7-10) | 2018-04-04 12:27 | default | 146.0305 | μmol/L | 31.3395 | °C | 998 | hPa | Humid | 35 | 0 | 0 | 23.094 | 139863.1794 | 268615.2403 | 37.213 | 38
662812 | 2018-04-19 15:20 | 9.8931 | Oxy6 (PSt7-10) | 2018-04-04 12:27 | default | 146.0853 | μmol/L | 31.3331 | °C | 998 | hPa | Humid | 35 | 0 | 0 | 23.092 | 139872.3939 | 268619.4735 | 37.213 | 38
662823 | 2018-04-19 15:20 | 9.91 | Oxy6 (PSt7-10) | 2018-04-04 12:27 | default | 146.1024 | μmol/L | 31.3241 | °C | 998 | hPa | Humid | 35 | 0 | 0 | 23.094 | 139878.1045 | 268621.0224 | 37.213 | 38
662834 | 2018-04-19 15:20 | 9.9266 | Oxy6 (PSt7-10) | 2018-04-04 12:27 | default | 146.0887 | μmol/L | 31.3244 | °C | 998 | hPa | Humid | 35 | 0 | 0 | 23.095 | 139882.3635 | 268623.8963 | 37.213 | 38
662841 | 2018-04-19 15:20 | 9.9436 | Oxy6 (PSt7-10) | 2018-04-04 12:27 | default | 145.9962 | μmol/L | 31.3442 | °C | 998 | hPa | Humid | 35 | 0 | 0 | 23.095 | 139883.101 | 268621.9484 | 37.213 | 38
662850 | 2018-04-19 15:20 | 9.96 | Oxy6 (PSt7-10) | 2018-04-04 12:27 | default | 145.9681 | μmol/L | 31.3529 | °C | 998 | hPa | Humid | 35 | 0 | 0 | 23.094 | 139875.5722 | 268622.0888 | 37.213 | 38
662863 | 2018-04-19 15:20 | 9.9766 | Oxy6 (PSt7-10) | 2018-04-04 12:27 | default | 146.0342 | μmol/L | 31.3467 | °C | 998 | hPa | Humid | 35 | 0 | 0 | 23.091 | 139884.8801 | 268623.5528 | 37.213 | 38
662868 | 2018-04-19 15:20 | 9.9934 | Oxy6 (PSt7-10) | 2018-04-04 12:27 | default | 146.0036 | μmol/L | 31.3347 | °C | 998 | hPa | Humid | 35 | 0 | 0 | 23.098 | 139888.292 | 268619.3548 | 37.213 | 38
662875 | 2018-04-19 15:20 | 10.0103 | Oxy6 (PSt7-10) | 2018-04-04 12:27 | default | 145.9968 | μmol/L | 31.3335 | °C | 998 | hPa | Humid | 35 | 0 | 0 | 23.099 | 139895.1343 | 268623.0436 | 37.213 | 38
662886 | 2018-04-19 15:20 | 10.027 | Oxy6 (PSt7-10) | 2018-04-04 12:27 | default | 145.8964 | μmol/L | 31.3497 | °C | 998 | hPa | Humid | 35 | 0 | 0 | 23.101 | 139889.5974 | 268618.9992 | 37.213 | 38
662894 | 2018-04-19 15:20 | 10.0429 | Oxy6 (PSt7-10) | 2018-04-04 12:27 | default | 145.9929 | μmol/L | 31.337 | °C | 998 | hPa | Humid | 35 | 0 | 0 | 23.098 | 139896.7315 | 268619.9276 | 37.213 | 38
662905 | 2018-04-19 15:20 | 10.0604 | Oxy6 (PSt7-10) | 2018-04-04 12:27 | default | 145.9328 | μmol/L | 31.3446 | °C | 998 | hPa | Humid | 35 | 0 | 0 | 23.1 | 139904.8431 | 268617.4164 | 37.213 | 38
662917 | 2018-04-19 15:20 | 10.0765 | Oxy6 (PSt7-10) | 2018-04-04 12:27 | default | 145.9988 | μmol/L | 31.3305 | °C | 998 | hPa | Humid | 35 | 0 | 0 | 23.1 | 139909.8234 | 268609.3908 | 37.213 | 38
662926 | 2018-04-19 15:20 | 10.0935 | Oxy6 (PSt7-10) | 2018-04-04 12:27 | default | 145.9654 | μmol/L | 31.3323 | °C | 998 | hPa | Humid | 35 | 0 | 0 | 23.102 | 139916.9259 | 268618.867 | 37.213 | 38
662933 | 2018-04-19 15:20 | 10.1115 | Oxy6 (PSt7-10) | 2018-04-04 12:27 | default | 145.9592 | μmol/L | 31.3363 | °C | 998 | hPa | Humid | 35 | 0 | 0 | 23.101 | 139923.3128 | 268618.5185 | 37.213 | 38
662937 | 2018-04-19 15:20 | 10.1269 | Oxy6 (PSt7-10) | 2018-04-04 12:27 | default | 145.9348 | μmol/L | 31.3389 | °C | 998 | hPa | Humid | 35 | 0 | 0 | 23.102 | 139916.7866 | 268591.7788 | 37.213 | 38
662947 | 2018-04-19 15:20 | 10.1433 | Oxy6 (PSt7-10) | 2018-04-04 12:27 | default | 145.9576 | μmol/L | 31.334 | °C | 998 | hPa | Humid | 35 | 0 | 0 | 23.102 | 139915.163 | 268607.6341 | 37.213 | 38
662956 | 2018-04-19 15:20 | 10.1603 | Oxy6 (PSt7-10) | 2018-04-04 12:27 | default | 145.9096 | μmol/L | 31.3416 | °C | 998 | hPa | Humid | 35 | 0 | 0 | 23.103 | 139934.2185 | 268603.2525 | 37.213 | 38
662968 | 2018-04-19 15:20 | 10.1765 | Oxy6 (PSt7-10) | 2018-04-04 12:27 | default | 145.9057 | μmol/L | 31.3345 | °C | 998 | hPa | Humid | 35 | 0 | 0 | 23.106 | 139930.0281 | 268610.6644 | 37.213 | 38
662975 | 2018-04-19 15:20 | 10.193 | Oxy6 (PSt7-10) | 2018-04-04 12:27 | default | 145.9776 | μmol/L | 31.3297 | °C | 998 | hPa | Humid | 35 | 0 | 0 | 23.102 | 139928.5317 | 268611.9056 | 37.213 | 38
662981 | 2018-04-19 15:20 | 10.21 | Oxy6 (PSt7-10) | 2018-04-04 12:27 | default | 145.9167 | μmol/L | 31.3322 | °C | 998 | hPa | Humid | 35 | 0 | 0 | 23.106 | 139930.004 | 268612.673 | 37.213 | 38
662990 | 2018-04-19 15:20 | 10.2264 | Oxy6 (PSt7-10) | 2018-04-04 12:27 | default | 145.9014 | μmol/L | 31.3328 | °C | 998 | hPa | Humid | 35 | 0 | 0 | 23.107 | 139948.122 | 268605.4679 | 37.213 | 38
663004 | 2018-04-19 15:20 | 10.2435 | Oxy6 (PSt7-10) | 2018-04-04 12:27 | default | 145.9315 | μmol/L | 31.3237 | °C | 998 | hPa | Humid | 35 | 0 | 0 | 23.108 | 139960.4503 | 268625.513 | 37.213 | 38
663010 | 2018-04-19 15:21 | 10.2604 | Oxy6 (PSt7-10) | 2018-04-04 12:27 | default | 145.7406 | μmol/L | 31.362 | °C | 998 | hPa | Humid | 35 | 0 | 0 | 23.109 | 139965.1659 | 268613.2357 | 37.213 | 38
663025 | 2018-04-19 15:21 | 10.277 | Oxy6 (PSt7-10) | 2018-04-04 12:27 | default | 145.8024 | μmol/L | 31.362 | °C | 998 | hPa | Humid | 35 | 0 | 0 | 23.104 | 139951.8546 | 268609.5536 | 37.213 | 38
663026 | 2018-04-19 15:21 | 10.2931 | Oxy6 (PSt7-10) | 2018-04-04 12:27 | default | 145.7614 | μmol/L | 31.3575 | °C | 998 | hPa | Humid | 35 | 0 | 0 | 23.109 | 139955.1141 | 268606.0822 | 37.213 | 38
663038 | 2018-04-19 15:21 | 10.3097 | Oxy6 (PSt7-10) | 2018-04-04 12:27 | default | 145.8465 | μmol/L | 31.3393 | °C | 998 | hPa | Humid | 35 | 0 | 0 | 23.109 | 139963.0233 | 268611.3885 | 37.213 | 38
663047 | 2018-04-19 15:21 | 10.3269 | Oxy6 (PSt7-10) | 2018-04-04 12:27 | default | 145.7511 | μmol/L | 31.3544 | °C | 998 | hPa | Humid | 35 | 0 | 0 | 23.111 | 139971.0469 | 268612.7267 | 37.213 | 38
663057 | 2018-04-19 15:21 | 10.3436 | Oxy6 (PSt7-10) | 2018-04-04 12:27 | default | 145.8228 | μmol/L | 31.3391 | °C | 998 | hPa | Humid | 35 | 0 | 0 | 23.111 | 139983.596 | 268615.0271 | 37.213 | 38
663065 | 2018-04-19 15:21 | 10.3596 | Oxy6 (PSt7-10) | 2018-04-04 12:27 | default | 145.7848 | μmol/L | 31.3446 | °C | 998 | hPa | Humid | 35 | 0 | 0 | 23.112 | 139978.6557 | 268606.7313 | 37.213 | 38
663076 | 2018-04-19 15:21 | 10.3765 | Oxy6 (PSt7-10) | 2018-04-04 12:27 | default | 145.7709 | μmol/L | 31.3423 | °C | 998 | hPa | Humid | 35 | 0 | 0 | 23.114 | 139989.3389 | 268624.4255 | 37.213 | 38
663087 | 2018-04-19 15:21 | 10.3932 | Oxy6 (PSt7-10) | 2018-04-04 12:27 | default | 145.8575 | μmol/L | 31.3343 | °C | 998 | hPa | Humid | 35 | 0 | 0 | 23.11 | 139991.0725 | 268627.3642 | 37.213 | 38
663096 | 2018-04-19 15:21 | 10.4104 | Oxy6 (PSt7-10) | 2018-04-04 12:27 | default | 145.7721 | μmol/L | 31.3447 | °C | 998 | hPa | Humid | 35 | 0 | 0 | 23.113 | 139998.3584 | 268618.3895 | 37.213 | 38
663105 | 2018-04-19 15:21 | 10.4264 | Oxy6 (PSt7-10) | 2018-04-04 12:27 | default | 145.7286 | μmol/L | 31.3513 | °C | 998 | hPa | Humid | 35 | 0 | 0 | 23.114 | 139991.4611 | 268619.2557 | 37.213 | 38
663109 | 2018-04-19 15:21 | 10.4436 | Oxy6 (PSt7-10) | 2018-04-04 12:27 | default | 145.7221 | μmol/L | 31.3554 | °C | 998 | hPa | Humid | 35 | 0 | 0 | 23.113 | 140015.0334 | 268619.2106 | 37.213 | 38
663117 | 2018-04-19 15:21 | 10.4599 | Oxy6 (PSt7-10) | 2018-04-04 12:27 | default | 145.7327 | μmol/L | 31.3452 | °C | 998 | hPa | Humid | 35 | 0 | 0 | 23.116 | 140006.6543 | 268603.2274 | 37.213 | 38
663130 | 2018-04-19 15:21 | 10.4767 | Oxy6 (PSt7-10) | 2018-04-04 12:27 | default | 145.7203 | μmol/L | 31.3478 | °C | 998 | hPa | Humid | 35 | 0 | 0 | 23.116 | 140008.9 | 268616.0334 | 37.213 | 38
663135 | 2018-04-19 15:21 | 10.4936 | Oxy6 (PSt7-10) | 2018-04-04 12:27 | default | 145.8039 | μmol/L | 31.3325 | °C | 998 | hPa | Humid | 35 | 0 | 0 | 23.115 | 140022.3453 | 268622.4185 | 37.213 | 38
663143 | 2018-04-19 15:21 | 10.5099 | Oxy6 (PSt7-10) | 2018-04-04 12:27 | default | 145.7527 | μmol/L | 31.3356 | °C | 998 | hPa | Humid | 35 | 0 | 0 | 23.118 | 140021.653 | 268617.2793 | 37.213 | 38
663160 | 2018-04-19 15:21 | 10.5267 | Oxy6 (PSt7-10) | 2018-04-04 12:27 | default | 145.7691 | μmol/L | 31.3373 | °C | 998 | hPa | Humid | 35 | 0 | 0 | 23.116 | 140037.3949 | 268616.3364 | 37.213 | 38
663163 | 2018-04-19 15:21 | 10.5433 | Oxy6 (PSt7-10) | 2018-04-04 12:27 | default | 145.8422 | μmol/L | 31.327 | °C | 998 | hPa | Humid | 35 | 0 | 0 | 23.114 | 140034.0687 | 268616.3251 | 37.213 | 38
663173 | 2018-04-19 15:21 | 10.5596 | Oxy6 (PSt7-10) | 2018-04-04 12:27 | default | 145.798 | μmol/L | 31.3232 | °C | 998 | hPa | Humid | 35 | 0 | 0 | 23.119 | 140037.7837 | 268621.8285 | 37.213 | 38
663180 | 2018-04-19 15:21 | 10.5769 | Oxy6 (PSt7-10) | 2018-04-04 12:27 | default | 145.667 | μmol/L | 31.3487 | °C | 998 | hPa | Humid | 35 | 0 | 0 | 23.12 | 140037.8914 | 268603.8837 | 37.213 | 38
663196 | 2018-04-19 15:21 | 10.5935 | Oxy6 (PSt7-10) | 2018-04-04 12:27 | default | 145.6305 | μmol/L | 31.3565 | °C | 998 | hPa | Humid | 35 | 0 | 0 | 23.12 | 140044.8324 | 268614.8118 | 37.213 | 38
663197 | 2018-04-19 15:21 | 10.6103 | Oxy6 (PSt7-10) | 2018-04-04 12:27 | default | 145.6438 | μmol/L | 31.3537 | °C | 998 | hPa | Humid | 35 | 0 | 0 | 23.12 | 140047.6559 | 268608.4351 | 37.213 | 38
663211 | 2018-04-19 15:21 | 10.6265 | Oxy6 (PSt7-10) | 2018-04-04 12:27 | default | 145.6583 | μmol/L | 31.3453 | °C | 998 | hPa | Humid | 35 | 0 | 0 | 23.122 | 140055.7095 | 268618.8486 | 37.213 | 38
663219 | 2018-04-19 15:21 | 10.6433 | Oxy6 (PSt7-10) | 2018-04-04 12:27 | default | 145.6449 | μmol/L | 31.3455 | °C | 998 | hPa | Humid | 35 | 0 | 0 | 23.123 | 140049.3967 | 268605.527 | 37.213 | 38
663226 | 2018-04-19 15:21 | 10.6598 | Oxy6 (PSt7-10) | 2018-04-04 12:27 | default | 145.6717 | μmol/L | 31.345 | °C | 998 | hPa | Humid | 35 | 0 | 0 | 23.121 | 140053.6813 | 268615.8327 | 37.213 | 38
663233 | 2018-04-19 15:21 | 10.6771 | Oxy6 (PSt7-10) | 2018-04-04 12:27 | default | 145.6206 | μmol/L | 31.3481 | °C | 998 | hPa | Humid | 35 | 0 | 0 | 23.124 | 140072.5832 | 268619.2212 | 37.213 | 38
663247 | 2018-04-19 15:21 | 10.6934 | Oxy6 (PSt7-10) | 2018-04-04 12:27 | default | 145.6377 | μmol/L | 31.3444 | °C | 998 | hPa | Humid | 35 | 0 | 0 | 23.124 | 140077.3476 | 268610.9009 | 37.213 | 38
663254 | 2018-04-19 15:21 | 10.71 | Oxy6 (PSt7-10) | 2018-04-04 12:27 | default | 145.6915 | μmol/L | 31.3302 | °C | 998 | hPa | Humid | 35 | 0 | 0 | 23.125 | 140079.0809 | 268604.9219 | 37.213 | 38
663262 | 2018-04-19 15:21 | 10.7266 | Oxy6 (PSt7-10) | 2018-04-04 12:27 | default | 145.6454 | μmol/L | 31.3401 | °C | 998 | hPa | Humid | 35 | 0 | 0 | 23.125 | 140089.586 | 268623.454 | 37.213 | 38
663275 | 2018-04-19 15:21 | 10.7429 | Oxy6 (PSt7-10) | 2018-04-04 12:27 | default | 145.6299 | μmol/L | 31.3408 | °C | 998 | hPa | Humid | 35 | 0 | 0 | 23.126 | 140094.8362 | 268612.222 | 37.213 | 38
663281 | 2018-04-19 15:21 | 10.7597 | Oxy6 (PSt7-10) | 2018-04-04 12:27 | default | 145.6481 | μmol/L | 31.3422 | °C | 998 | hPa | Humid | 35 | 0 | 0 | 23.124 | 140100.5479 | 268628.0709 | 37.213 | 38
663292 | 2018-04-19 15:21 | 10.7765 | Oxy6 (PSt7-10) | 2018-04-04 12:27 | default | 145.6281 | μmol/L | 31.3438 | °C | 998 | hPa | Humid | 35 | 0 | 0 | 23.125 | 140090.8911 | 268603.8229 | 37.213 | 38
663298 | 2018-04-19 15:21 | 10.7935 | Oxy6 (PSt7-10) | 2018-04-04 12:27 | default | 145.5634 | μmol/L | 31.3471 | °C | 998 | hPa | Humid | 35 | 0 | 0 | 23.129 | 140110.8945 | 268620.4541 | 37.213 | 38
663309 | 2018-04-19 15:21 | 10.8098 | Oxy6 (PSt7-10) | 2018-04-04 12:27 | default | 145.6099 | μmol/L | 31.3398 | °C | 998 | hPa | Humid | 35 | 0 | 0 | 23.128 | 140107.369 | 268608.9273 | 37.213 | 38
663316 | 2018-04-19 15:21 | 10.8265 | Oxy6 (PSt7-10) | 2018-04-04 12:27 | default | 145.6714 | μmol/L | 31.3239 | °C | 998 | hPa | Humid | 35 | 0 | 0 | 23.129 | 140120.2814 | 268619.3484 | 37.213 | 38
663330 | 2018-04-19 15:21 | 10.8443 | Oxy6 (PSt7-10) | 2018-04-04 12:27 | default | 145.6533 | μmol/L | 31.3305 | °C | 998 | hPa | Humid | 35 | 0 | 0 | 23.128 | 140119.8189 | 268616.7767 | 37.213 | 38
663338 | 2018-04-19 15:21 | 10.8602 | Oxy6 (PSt7-10) | 2018-04-04 12:27 | default | 145.619 | μmol/L | 31.3299 | °C | 998 | hPa | Humid | 35 | 0 | 0 | 23.131 | 140117.6094 | 268608.5425 | 37.213 | 38
663342 | 2018-04-19 15:21 | 10.8766 | Oxy6 (PSt7-10) | 2018-04-04 12:27 | default | 145.5651 | μmol/L | 31.3415 | °C | 998 | hPa | Humid | 35 | 0 | 0 | 23.131 | 140122.4024 | 268610.5471 | 37.213 | 38
663353 | 2018-04-19 15:21 | 10.8935 | Oxy6 (PSt7-10) | 2018-04-04 12:27 | default | 145.4743 | μmol/L | 31.3557 | °C | 998 | hPa | Humid | 35 | 0 | 0 | 23.133 | 140126.0567 | 268606.4837 | 37.213 | 38
663361 | 2018-04-19 15:21 | 10.9105 | Oxy6 (PSt7-10) | 2018-04-04 12:27 | default | 145.5123 | μmol/L | 31.3502 | °C | 998 | hPa | Humid | 35 | 0 | 0 | 23.132 | 140123.4353 | 268606.3915 | 37.213 | 38
663368 | 2018-04-19 15:21 | 10.9263 | Oxy6 (PSt7-10) | 2018-04-04 12:27 | default | 145.5441 | μmol/L | 31.3486 | °C | 998 | hPa | Humid | 35 | 0 | 0 | 23.13 | 140134.6234 | 268607.8879 | 37.213 | 38
663380 | 2018-04-19 15:21 | 10.9432 | Oxy6 (PSt7-10) | 2018-04-04 12:27 | default | 145.5707 | μmol/L | 31.335 | °C | 998 | hPa | Humid | 35 | 0 | 0 | 23.133 | 140131.8614 | 268604.6526 | 37.213 | 38
663393 | 2018-04-19 15:21 | 10.9598 | Oxy6 (PSt7-10) | 2018-04-04 12:27 | default | 145.5278 | μmol/L | 31.3416 | °C | 998 | hPa | Humid | 35 | 0 | 0 | 23.134 | 140140.9299 | 268605.4244 | 37.213 | 38
663398 | 2018-04-19 15:21 | 10.9763 | Oxy6 (PSt7-10) | 2018-04-04 12:27 | default | 145.5408 | μmol/L | 31.3414 | °C | 998 | hPa | Humid | 35 | 0 | 0 | 23.133 | 140143.0425 | 268614.8551 | 37.213 | 38
663406 | 2018-04-19 15:21 | 10.9931 | Oxy6 (PSt7-10) | 2018-04-04 12:27 | default | 145.5782 | μmol/L | 31.3334 | °C | 998 | hPa | Humid | 35 | 0 | 0 | 23.133 | 140148.221 | 268610.2094 | 37.213 | 38
663414 | 2018-04-19 15:21 | 11.0104 | Oxy6 (PSt7-10) | 2018-04-04 12:27 | default | 145.5236 | μmol/L | 31.3398 | °C | 998 | hPa | Humid | 35 | 0 | 0 | 23.135 | 140149.0691 | 268606.0512 | 37.213 | 38
663428 | 2018-04-19 15:21 | 11.0264 | Oxy6 (PSt7-10) | 2018-04-04 12:27 | default | 145.524 | μmol/L | 31.3424 | °C | 998 | hPa | Humid | 35 | 0 | 0 | 23.134 | 140157.57 | 268606.9724 | 37.213 | 38
663431 | 2018-04-19 15:21 | 11.0431 | Oxy6 (PSt7-10) | 2018-04-04 12:27 | default | 145.4969 | μmol/L | 31.335 | °C | 998 | hPa | Humid | 35 | 0 | 0 | 23.139 | 140166.8593 | 268614.9264 | 37.213 | 38
663444 | 2018-04-19 15:21 | 11.06 | Oxy6 (PSt7-10) | 2018-04-04 12:27 | default | 145.4621 | μmol/L | 31.353 | °C | 998 | hPa | Humid | 35 | 0 | 0 | 23.135 | 140171.5002 | 268602.6667 | 37.213 | 38
663456 | 2018-04-19 15:21 | 11.0764 | Oxy6 (PSt7-10) | 2018-04-04 12:27 | default | 145.4787 | μmol/L | 31.3442 | °C | 998 | hPa | Humid | 35 | 0 | 0 | 23.137 | 140170.6488 | 268607.8402 | 37.213 | 38
663458 | 2018-04-19 15:21 | 11.094 | Oxy6 (PSt7-10) | 2018-04-04 12:27 | default | 145.4643 | μmol/L | 31.3446 | °C | 998 | hPa | Humid | 35 | 0 | 0 | 23.138 | 140184.7146 | 268613.0277 | 37.213 | 38
663472 | 2018-04-19 15:21 | 11.1101 | Oxy6 (PSt7-10) | 2018-04-04 12:27 | default | 145.4592 | μmol/L | 31.3431 | °C | 998 | hPa | Humid | 35 | 0 | 0 | 23.139 | 140171.8364 | 268603.3157 | 37.213 | 38
663477 | 2018-04-19 15:21 | 11.1264 | Oxy6 (PSt7-10) | 2018-04-04 12:27 | default | 145.4141 | μmol/L | 31.3448 | °C | 998 | hPa | Humid | 35 | 0 | 0 | 23.142 | 140177.2638 | 268603.8814 | 37.213 | 38
663491 | 2018-04-19 15:21 | 11.1437 | Oxy6 (PSt7-10) | 2018-04-04 12:27 | default | 145.4093 | μmol/L | 31.3512 | °C | 998 | hPa | Humid | 35 | 0 | 0 | 23.14 | 140193.3732 | 268601.6509 | 37.213 | 38
663496 | 2018-04-19 15:21 | 11.1601 | Oxy6 (PSt7-10) | 2018-04-04 12:27 | default | 145.3982 | μmol/L | 31.343 | °C | 998 | hPa | Humid | 35 | 0 | 0 | 23.144 | 140198.014 | 268615.504 | 37.213 | 38
663509 | 2018-04-19 15:21 | 11.1767 | Oxy6 (PSt7-10) | 2018-04-04 12:27 | default | 145.4201 | μmol/L | 31.3409 | °C | 998 | hPa | Humid | 35 | 0 | 0 | 23.143 | 140193.432 | 268602.0228 | 37.213 | 38
663518 | 2018-04-19 15:21 | 11.1936 | Oxy6 (PSt7-10) | 2018-04-04 12:27 | default | 145.4713 | μmol/L | 31.3325 | °C | 998 | hPa | Humid | 35 | 0 | 0 | 23.142 | 140200.4732 | 268617.3047 | 37.213 | 38
663522 | 2018-04-19 15:21 | 11.2097 | Oxy6 (PSt7-10) | 2018-04-04 12:27 | default | 145.4308 | μmol/L | 31.336 | °C | 998 | hPa | Humid | 35 | 0 | 0 | 23.144 | 140194.6647 | 268606.3603 | 37.213 | 38
663532 | 2018-04-19 15:21 | 11.2272 | Oxy6 (PSt7-10) | 2018-04-04 12:27 | default | 145.349 | μmol/L | 31.3588 | °C | 998 | hPa | Humid | 35 | 0 | 0 | 23.142 | 140201.836 | 268605.536 | 37.213 | 38
663546 | 2018-04-19 15:21 | 11.2439 | Oxy6 (PSt7-10) | 2018-04-04 12:27 | default | 145.2726 | μmol/L | 31.3674 | °C | 998 | hPa | Humid | 35 | 0 | 0 | 23.145 | 140218.5622 | 268615.9765 | 37.213 | 38
663555 | 2018-04-19 15:22 | 11.2601 | Oxy6 (PSt7-10) | 2018-04-04 12:27 | default | 145.3358 | μmol/L | 31.3511 | °C | 998 | hPa | Humid | 35 | 0 | 0 | 23.146 | 140203.1826 | 268602.4535 | 37.213 | 38
663565 | 2018-04-19 15:22 | 11.2771 | Oxy6 (PSt7-10) | 2018-04-04 12:27 | default | 145.3884 | μmol/L | 31.3477 | °C | 998 | hPa | Humid | 35 | 0 | 0 | 23.143 | 140214.9076 | 268607.4278 | 37.213 | 38
663573 | 2018-04-19 15:22 | 11.2933 | Oxy6 (PSt7-10) | 2018-04-04 12:27 | default | 145.3552 | μmol/L | 31.3458 | °C | 999 | hPa | Humid | 35 | 0 | 0 | 23.147 | 140220.9482 | 268599.3352 | 37.213 | 38
663582 | 2018-04-19 15:22 | 11.3111 | Oxy6 (PSt7-10) | 2018-04-04 12:27 | default | 145.3427 | μmol/L | 31.3443 | °C | 998 | hPa | Humid | 35 | 0 | 0 | 23.148 | 140227.226 | 268607.451 | 37.213 | 38
663589 | 2018-04-19 15:22 | 11.3267 | Oxy6 (PSt7-10) | 2018-04-04 12:27 | default | 145.386 | μmol/L | 31.3403 | °C | 998 | hPa | Humid | 35 | 0 | 0 | 23.146 | 140221.961 | 268599.1634 | 37.213 | 38
663594 | 2018-04-19 15:22 | 11.3432 | Oxy6 (PSt7-10) | 2018-04-04 12:27 | default | 145.3948 | μmol/L | 31.341 | °C | 998 | hPa | Humid | 35 | 0 | 0 | 23.145 | 140222.8069 | 268608.5266 | 37.213 | 38
663606 | 2018-04-19 15:22 | 11.3603 | Oxy6 (PSt7-10) | 2018-04-04 12:27 | default | 145.3648 | μmol/L | 31.3396 | °C | 998 | hPa | Humid | 35 | 0 | 0 | 23.148 | 140229.7082 | 268605.6395 | 37.213 | 38
663618 | 2018-04-19 15:22 | 11.3765 | Oxy6 (PSt7-10) | 2018-04-04 12:27 | default | 145.318 | μmol/L | 31.3432 | °C | 999 | hPa | Humid | 35 | 0 | 0 | 23.151 | 140232.1948 | 268607.6512 | 37.213 | 38
663620 | 2018-04-19 15:22 | 11.3936 | Oxy6 (PSt7-10) | 2018-04-04 12:27 | default | 145.2464 | μmol/L | 31.3534 | °C | 999 | hPa | Humid | 35 | 0 | 0 | 23.153 | 140232.4265 | 268601.8524 | 37.213 | 38
663636 | 2018-04-19 15:22 | 11.4098 | Oxy6 (PSt7-10) | 2018-04-04 12:27 | default | 145.2938 | μmol/L | 31.3443 | °C | 998 | hPa | Humid | 35 | 0 | 0 | 23.152 | 140240.7727 | 268601.5623 | 37.213 | 38
663639 | 2018-04-19 15:22 | 11.4264 | Oxy6 (PSt7-10) | 2018-04-04 12:27 | default | 145.3415 | μmol/L | 31.3393 | °C | 998 | hPa | Humid | 35 | 0 | 0 | 23.15 | 140241.0331 | 268605.7715 | 37.213 | 38
663650 | 2018-04-19 15:22 | 11.4439 | Oxy6 (PSt7-10) | 2018-04-04 12:27 | default | 145.2535 | μmol/L | 31.3582 | °C | 998 | hPa | Humid | 35 | 0 | 0 | 23.15 | 140245.1624 | 268603.5566 | 37.213 | 38
663656 | 2018-04-19 15:22 | 11.4601 | Oxy6 (PSt7-10) | 2018-04-04 12:27 | default | 145.2742 | μmol/L | 31.3474 | °C | 999 | hPa | Humid | 35 | 0 | 0 | 23.153 | 140233.8008 | 268600.9145 | 37.213 | 38
663666 | 2018-04-19 15:22 | 11.4767 | Oxy6 (PSt7-10) | 2018-04-04 12:27 | default | 145.3115 | μmol/L | 31.3446 | °C | 999 | hPa | Humid | 35 | 0 | 0 | 23.151 | 140249.8958 | 268605.7253 | 37.213 | 38
663681 | 2018-04-19 15:22 | 11.494 | Oxy6 (PSt7-10) | 2018-04-04 12:27 | default | 145.3453 | μmol/L | 31.3373 | °C | 999 | hPa | Humid | 35 | 0 | 0 | 23.151 | 140253.0162 | 268597.6347 | 37.213 | 38
663691 | 2018-04-19 15:22 | 11.5097 | Oxy6 (PSt7-10) | 2018-04-04 12:27 | default | 145.3073 | μmol/L | 31.3376 | °C | 999 | hPa | Humid | 35 | 0 | 0 | 23.154 | 140258.8343 | 268601.7629 | 37.213 | 38
663694 | 2018-04-19 15:22 | 11.5266 | Oxy6 (PSt7-10) | 2018-04-04 12:27 | default | 145.2162 | μmol/L | 31.3504 | °C | 998 | hPa | Humid | 35 | 0 | 0 | 23.156 | 140255.3594 | 268596.3794 | 37.213 | 38
663705 | 2018-04-19 15:22 | 11.5437 | Oxy6 (PSt7-10) | 2018-04-04 12:27 | default | 145.1757 | μmol/L | 31.3591 | °C | 998 | hPa | Humid | 35 | 0 | 0 | 23.156 | 140264.0733 | 268599.0155 | 37.213 | 38
663713 | 2018-04-19 15:22 | 11.5603 | Oxy6 (PSt7-10) | 2018-04-04 12:27 | default | 145.1691 | μmol/L | 31.3606 | °C | 998 | hPa | Humid | 35 | 0 | 0 | 23.156 | 140275.6578 | 268596.6332 | 37.213 | 38
663722 | 2018-04-19 15:22 | 11.5767 | Oxy6 (PSt7-10) | 2018-04-04 12:27 | default | 145.2539 | μmol/L | 31.3529 | °C | 998 | hPa | Humid | 35 | 0 | 0 | 23.152 | 140286.6527 | 268606.748 | 37.213 | 38
663733 | 2018-04-19 15:22 | 11.5936 | Oxy6 (PSt7-10) | 2018-04-04 12:27 | default | 145.2106 | μmol/L | 31.349 | °C | 998 | hPa | Humid | 35 | 0 | 0 | 23.157 | 140287.6215 | 268613.0107 | 37.213 | 38
663744 | 2018-04-19 15:22 | 11.6104 | Oxy6 (PSt7-10) | 2018-04-04 12:27 | default | 145.2208 | μmol/L | 31.3494 | °C | 998 | hPa | Humid | 35 | 0 | 0 | 23.156 | 140290.2925 | 268613.3427 | 37.213 | 38
663748 | 2018-04-19 15:22 | 11.6277 | Oxy6 (PSt7-10) | 2018-04-04 12:27 | default | 145.1253 | μmol/L | 31.353 | °C | 999 | hPa | Humid | 35 | 0 | 0 | 23.163 | 140305.4951 | 268612.4503 | 37.213 | 38
663762 | 2018-04-19 15:22 | 11.6431 | Oxy6 (PSt7-10) | 2018-04-04 12:27 | default | 145.2297 | μmol/L | 31.3422 | °C | 998 | hPa | Humid | 35 | 0 | 0 | 23.158 | 140297.0813 | 268607.1565 | 37.213 | 38
663764 | 2018-04-19 15:22 | 11.6597 | Oxy6 (PSt7-10) | 2018-04-04 12:27 | default | 145.1709 | μmol/L | 31.3469 | °C | 998 | hPa | Humid | 35 | 0 | 0 | 23.161 | 140303.4154 | 268597.9863 | 37.213 | 38
663781 | 2018-04-19 15:22 | 11.6772 | Oxy6 (PSt7-10) | 2018-04-04 12:27 | default | 145.185 | μmol/L | 31.3413 | °C | 998 | hPa | Humid | 35 | 0 | 0 | 23.162 | 140318.5827 | 268613.2282 | 37.213 | 38
663782 | 2018-04-19 15:22 | 11.6937 | Oxy6 (PSt7-10) | 2018-04-04 12:27 | default | 145.1308 | μmol/L | 31.3529 | °C | 998 | hPa | Humid | 35 | 0 | 0 | 23.162 | 140306.8357 | 268601.9645 | 37.213 | 38
663797 | 2018-04-19 15:22 | 11.7101 | Oxy6 (PSt7-10) | 2018-04-04 12:27 | default | 145.1232 | μmol/L | 31.3546 | °C | 998 | hPa | Humid | 35 | 0 | 0 | 23.162 | 140313.2035 | 268598.5741 | 37.213 | 38
663804 | 2018-04-19 15:22 | 11.7266 | Oxy6 (PSt7-10) | 2018-04-04 12:27 | default | 145.1406 | μmol/L | 31.3508 | °C | 998 | hPa | Humid | 35 | 0 | 0 | 23.162 | 140326.5168 | 268606.0732 | 37.213 | 38
663816 | 2018-04-19 15:22 | 11.7434 | Oxy6 (PSt7-10) | 2018-04-04 12:27 | default | 145.0884 | μmol/L | 31.3568 | °C | 998 | hPa | Humid | 35 | 0 | 0 | 23.164 | 140330.8078 | 268607.8942 | 37.213 | 38
663818 | 2018-04-19 15:22 | 11.7599 | Oxy6 (PSt7-10) | 2018-04-04 12:27 | default | 145.0639 | μmol/L | 31.3568 | °C | 998 | hPa | Humid | 35 | 0 | 0 | 23.166 | 140332.2017 | 268604.6945 | 37.213 | 38
663829 | 2018-04-19 15:22 | 11.7766 | Oxy6 (PSt7-10) | 2018-04-04 12:27 | default | 145.195 | μmol/L | 31.3391 | °C | 998 | hPa | Humid | 35 | 0 | 0 | 23.162 | 140331.9434 | 268600.7222 | 37.213 | 38
663838 | 2018-04-19 15:22 | 11.7944 | Oxy6 (PSt7-10) | 2018-04-04 12:27 | default | 145.0963 | μmol/L | 31.3498 | °C | 998 | hPa | Humid | 35 | 0 | 0 | 23.166 | 140351.1672 | 268603.6674 | 37.213 | 38
663847 | 2018-04-19 15:22 | 11.8096 | Oxy6 (PSt7-10) | 2018-04-04 12:27 | default | 145.1787 | μmol/L | 31.3453 | °C | 998 | hPa | Humid | 35 | 0 | 0 | 23.161 | 140327.0559 | 268596.15 | 37.213 | 38
663855 | 2018-04-19 15:22 | 11.8269 | Oxy6 (PSt7-10) | 2018-04-04 12:27 | default | 145.1516 | μmol/L | 31.3432 | °C | 998 | hPa | Humid | 35 | 0 | 0 | 23.164 | 140344.0605 | 268602.5078 | 37.213 | 38
663869 | 2018-04-19 15:22 | 11.8432 | Oxy6 (PSt7-10) | 2018-04-04 12:27 | default | 145.0896 | μmol/L | 31.346 | °C | 998 | hPa | Humid | 35 | 0 | 0 | 23.168 | 140358.9679 | 268608.1851 | 37.213 | 38
663877 | 2018-04-19 15:22 | 11.8599 | Oxy6 (PSt7-10) | 2018-04-04 12:27 | default | 144.9829 | μmol/L | 31.3678 | °C | 999 | hPa | Humid | 35 | 0 | 0 | 23.169 | 140356.8021 | 268604.6588 | 37.213 | 38
663888 | 2018-04-19 15:22 | 11.8764 | Oxy6 (PSt7-10) | 2018-04-04 12:27 | default | 145.0457 | μmol/L | 31.3528 | °C | 998 | hPa | Humid | 35 | 0 | 0 | 23.169 | 140361.8959 | 268598.5417 | 37.213 | 38
663892 | 2018-04-19 15:22 | 11.8936 | Oxy6 (PSt7-10) | 2018-04-04 12:27 | default | 144.9957 | μmol/L | 31.3677 | °C | 999 | hPa | Humid | 35 | 0 | 0 | 23.168 | 140372.6684 | 268608.7421 | 37.213 | 38
663902 | 2018-04-19 15:22 | 11.9098 | Oxy6 (PSt7-10) | 2018-04-04 12:27 | default | 145.0398 | μmol/L | 31.3567 | °C | 998 | hPa | Humid | 35 | 0 | 0 | 23.168 | 140370.4029 | 268593.1421 | 37.213 | 38
663908 | 2018-04-19 15:22 | 11.927 | Oxy6 (PSt7-10) | 2018-04-04 12:27 | default | 145.0511 | μmol/L | 31.3569 | °C | 998 | hPa | Humid | 35 | 0 | 0 | 23.167 | 140377.0872 | 268593.3692 | 37.213 | 38
663922 | 2018-04-19 15:22 | 11.9431 | Oxy6 (PSt7-10) | 2018-04-04 12:27 | default | 145.007 | μmol/L | 31.3638 | °C | 998 | hPa | Humid | 35 | 0 | 0 | 23.168 | 140385.9443 | 268601.6315 | 37.213 | 38
663928 | 2018-04-19 15:22 | 11.9603 | Oxy6 (PSt7-10) | 2018-04-04 12:27 | default | 145.0287 | μmol/L | 31.3565 | °C | 998 | hPa | Humid | 35 | 0 | 0 | 23.169 | 140391.2507 | 268614.7915 | 37.213 | 38
663941 | 2018-04-19 15:22 | 11.9767 | Oxy6 (PSt7-10) | 2018-04-04 12:27 | default | 145.0176 | μmol/L | 31.3588 | °C | 998 | hPa | Humid | 35 | 0 | 0 | 23.169 | 140388.5491 | 268599.7445 | 37.213 | 38
663950 | 2018-04-19 15:22 | 11.9929 | Oxy6 (PSt7-10) | 2018-04-04 12:27 | default | 144.9895 | μmol/L | 31.3491 | °C | 998 | hPa | Humid | 35 | 0 | 0 | 23.175 | 140401.3799 | 268609.9326 | 37.213 | 38
663956 | 2018-04-19 15:22 | 12.0099 | Oxy6 (PSt7-10) | 2018-04-04 12:27 | default | 144.9706 | μmol/L | 31.3531 | °C | 998 | hPa | Humid | 35 | 0 | 0 | 23.175 | 140397.4259 | 268604.8013 | 37.213 | 38
663965 | 2018-04-19 15:22 | 12.0275 | Oxy6 (PSt7-10) | 2018-04-04 12:27 | default | 145.0273 | μmol/L | 31.3541 | °C | 998 | hPa | Humid | 35 | 0 | 0 | 23.17 | 140401.6764 | 268603.3277 | 37.213 | 38
663972 | 2018-04-19 15:22 | 12.0429 | Oxy6 (PSt7-10) | 2018-04-04 12:27 | default | 144.9598 | μmol/L | 31.3528 | °C | 998 | hPa | Humid | 35 | 0 | 0 | 23.176 | 140405.1541 | 268608.1516 | 37.213 | 38
663983 | 2018-04-19 15:22 | 12.0599 | Oxy6 (PSt7-10) | 2018-04-04 12:27 | default | 145.029 | μmol/L | 31.3511 | °C | 998 | hPa | Humid | 35 | 0 | 0 | 23.171 | 140405.6297 | 268599.493 | 37.213 | 38
663992 | 2018-04-19 15:22 | 12.0763 | Oxy6 (PSt7-10) | 2018-04-04 12:27 | default | 144.9729 | μmol/L | 31.3526 | °C | 998 | hPa | Humid | 35 | 0 | 0 | 23.175 | 140411.3485 | 268593.3724 | 37.213 | 38
664001 | 2018-04-19 15:22 | 12.0933 | Oxy6 (PSt7-10) | 2018-04-04 12:27 | default | 144.97 | μmol/L | 31.3559 | °C | 998 | hPa | Humid | 35 | 0 | 0 | 23.174 | 140427.2727 | 268595.5492 | 37.213 | 38
664014 | 2018-04-19 15:22 | 12.1105 | Oxy6 (PSt7-10) | 2018-04-04 12:27 | default | 144.9482 | μmol/L | 31.3553 | °C | 998 | hPa | Humid | 35 | 0 | 0 | 23.176 | 140422.8225 | 268594.8193 | 37.213 | 38
664023 | 2018-04-19 15:22 | 12.1263 | Oxy6 (PSt7-10) | 2018-04-04 12:27 | default | 144.9502 | μmol/L | 31.3469 | °C | 998 | hPa | Humid | 35 | 0 | 0 | 23.179 | 140422.8731 | 268593.2734 | 37.213 | 38
664028 | 2018-04-19 15:22 | 12.1437 | Oxy6 (PSt7-10) | 2018-04-04 12:27 | default | 144.9833 | μmol/L | 31.3425 | °C | 998 | hPa | Humid | 35 | 0 | 0 | 23.178 | 140437.8614 | 268605.9218 | 37.213 | 38
664041 | 2018-04-19 15:22 | 12.1599 | Oxy6 (PSt7-10) | 2018-04-04 12:27 | default | 144.9332 | μmol/L | 31.348 | °C | 998 | hPa | Humid | 35 | 0 | 0 | 23.18 | 140430.9841 | 268602.4348 | 37.213 | 38
664043 | 2018-04-19 15:22 | 12.1772 | Oxy6 (PSt7-10) | 2018-04-04 12:27 | default | 144.8273 | μmol/L | 31.3656 | °C | 998 | hPa | Humid | 35 | 0 | 0 | 23.182 | 140441.8715 | 268606.103 | 37.213 | 38
664053 | 2018-04-19 15:22 | 12.1931 | Oxy6 (PSt7-10) | 2018-04-04 12:27 | default | 144.9347 | μmol/L | 31.3529 | °C | 998 | hPa | Humid | 35 | 0 | 0 | 23.178 | 140446.2539 | 268601.2912 | 37.213 | 38
664068 | 2018-04-19 15:22 | 12.2099 | Oxy6 (PSt7-10) | 2018-04-04 12:27 | default | 144.8451 | μmol/L | 31.367 | °C | 998 | hPa | Humid | 35 | 0 | 0 | 23.18 | 140447.5576 | 268610.8849 | 37.213 | 38
664077 | 2018-04-19 15:22 | 12.2269 | Oxy6 (PSt7-10) | 2018-04-04 12:27 | default | 144.8599 | μmol/L | 31.3638 | °C | 998 | hPa | Humid | 35 | 0 | 0 | 23.18 | 140447.2833 | 268598.3089 | 37.213 | 38
664083 | 2018-04-19 15:22 | 12.2433 | Oxy6 (PSt7-10) | 2018-04-04 12:27 | default | 144.9453 | μmol/L | 31.3507 | °C | 998 | hPa | Humid | 35 | 0 | 0 | 23.178 | 140452.3755 | 268600.2331 | 37.213 | 38
664090 | 2018-04-19 15:23 | 12.2603 | Oxy6 (PSt7-10) | 2018-04-04 12:27 | default | 144.8552 | μmol/L | 31.3595 | °C | 998 | hPa | Humid | 35 | 0 | 0 | 23.182 | 140460.7205 | 268595.3584 | 37.213 | 38
664099 | 2018-04-19 15:23 | 12.2766 | Oxy6 (PSt7-10) | 2018-04-04 12:27 | default | 144.8817 | μmol/L | 31.3565 | °C | 998 | hPa | Humid | 35 | 0 | 0 | 23.181 | 140463.9752 | 268606.9736 | 37.213 | 38
664108 | 2018-04-19 15:23 | 12.2932 | Oxy6 (PSt7-10) | 2018-04-04 12:27 | default | 144.8843 | μmol/L | 31.348 | °C | 998 | hPa | Humid | 35 | 0 | 0 | 23.184 | 140459.4958 | 268598.4346 | 37.213 | 38
664121 | 2018-04-19 15:23 | 12.31 | Oxy6 (PSt7-10) | 2018-04-04 12:27 | default | 144.938 | μmol/L | 31.3443 | °C | 998 | hPa | Humid | 35 | 0 | 0 | 23.181 | 140465.1251 | 268599.2797 | 37.213 | 38
664125 | 2018-04-19 15:23 | 12.3264 | Oxy6 (PSt7-10) | 2018-04-04 12:27 | default | 144.7719 | μmol/L | 31.3696 | °C | 998 | hPa | Humid | 35 | 0 | 0 | 23.185 | 140465.7735 | 268581.1708 | 37.213 | 38
664135 | 2018-04-19 15:23 | 12.3436 | Oxy6 (PSt7-10) | 2018-04-04 12:27 | default | 144.7935 | μmol/L | 31.3649 | °C | 998 | hPa | Humid | 35 | 0 | 0 | 23.185 | 140485.9862 | 268583.1255 | 37.213 | 38
664146 | 2018-04-19 15:23 | 12.3601 | Oxy6 (PSt7-10) | 2018-04-04 12:27 | default | 144.826 | μmol/L | 31.3621 | °C | 999 | hPa | Humid | 35 | 0 | 0 | 23.184 | 140489.2515 | 268604.5295 | 37.213 | 38
664151 | 2018-04-19 15:23 | 12.3775 | Oxy6 (PSt7-10) | 2018-04-04 12:27 | default | 144.8804 | μmol/L | 31.3462 | °C | 998 | hPa | Humid | 35 | 0 | 0 | 23.185 | 140487.0197 | 268590.3354 | 37.213 | 38
664162 | 2018-04-19 15:23 | 12.3931 | Oxy6 (PSt7-10) | 2018-04-04 12:27 | default | 144.7958 | μmol/L | 31.3644 | °C | 998 | hPa | Humid | 35 | 0 | 0 | 23.185 | 140494.4782 | 268596.3346 | 37.213 | 38
664169 | 2018-04-19 15:23 | 12.4098 | Oxy6 (PSt7-10) | 2018-04-04 12:27 | default | 144.8487 | μmol/L | 31.3557 | °C | 998 | hPa | Humid | 35 | 0 | 0 | 23.184 | 140495.9511 | 268587.4325 | 37.213 | 38
664186 | 2018-04-19 15:23 | 12.4267 | Oxy6 (PSt7-10) | 2018-04-04 12:27 | default | 144.8583 | μmol/L | 31.3472 | °C | 999 | hPa | Humid | 35 | 0 | 0 | 23.187 | 140497.7671 | 268602.3485 | 37.213 | 38
664192 | 2018-04-19 15:23 | 12.4436 | Oxy6 (PSt7-10) | 2018-04-04 12:27 | default | 144.8452 | μmol/L | 31.3394 | °C | 999 | hPa | Humid | 35 | 0 | 0 | 23.191 | 140507.0302 | 268598.822 | 37.213 | 38
664199 | 2018-04-19 15:23 | 12.4599 | Oxy6 (PSt7-10) | 2018-04-04 12:27 | default | 144.7923 | μmol/L | 31.3535 | °C | 999 | hPa | Humid | 35 | 0 | 0 | 23.19 | 140496.2354 | 268594.1278 | 37.213 | 38
664209 | 2018-04-19 15:23 | 12.4763 | Oxy6 (PSt7-10) | 2018-04-04 12:27 | default | 144.7392 | μmol/L | 31.3676 | °C | 999 | hPa | Humid | 35 | 0 | 0 | 23.189 | 140506.123 | 268585.862 | 37.213 | 38
664216 | 2018-04-19 15:23 | 12.4932 | Oxy6 (PSt7-10) | 2018-04-04 12:27 | default | 144.6791 | μmol/L | 31.3753 | °C | 999 | hPa | Humid | 35 | 0 | 0 | 23.191 | 140507.1079 | 268598.0173 | 37.213 | 38
664225 | 2018-04-19 15:23 | 12.5097 | Oxy6 (PSt7-10) | 2018-04-04 12:27 | default | 144.7748 | μmol/L | 31.3652 | °C | 999 | hPa | Humid | 35 | 0 | 0 | 23.187 | 140508.768 | 268588.8829 | 37.213 | 38
664238 | 2018-04-19 15:23 | 12.5269 | Oxy6 (PSt7-10) | 2018-04-04 12:27 | default | 144.6838 | μmol/L | 31.369 | °C | 999 | hPa | Humid | 35 | 0 | 0 | 23.193 | 140526.0303 | 268605.3619 | 37.213 | 38
664242 | 2018-04-19 15:23 | 12.5436 | Oxy6 (PSt7-10) | 2018-04-04 12:27 | default | 144.7131 | μmol/L | 31.3653 | °C | 999 | hPa | Humid | 35 | 0 | 0 | 23.192 | 140525.0852 | 268590.2189 | 37.213 | 38
664252 | 2018-04-19 15:23 | 12.5601 | Oxy6 (PSt7-10) | 2018-04-04 12:27 | default | 144.6804 | μmol/L | 31.3697 | °C | 999 | hPa | Humid | 35 | 0 | 0 | 23.193 | 140525.1595 | 268596.8971 | 37.213 | 38
664267 | 2018-04-19 15:23 | 12.5764 | Oxy6 (PSt7-10) | 2018-04-04 12:27 | default | 144.6924 | μmol/L | 31.3672 | °C | 999 | hPa | Humid | 35 | 0 | 0 | 23.193 | 140526.6379 | 268585.3101 | 37.213 | 38
664268 | 2018-04-19 15:23 | 12.593 | Oxy6 (PSt7-10) | 2018-04-04 12:27 | default | 144.6754 | μmol/L | 31.3693 | °C | 998 | hPa | Humid | 35 | 0 | 0 | 23.193 | 140532.1244 | 268590.4424 | 37.213 | 38
664278 | 2018-04-19 15:23 | 12.6097 | Oxy6 (PSt7-10) | 2018-04-04 12:27 | default | 144.7625 | μmol/L | 31.3494 | °C | 999 | hPa | Humid | 35 | 0 | 0 | 23.194 | 140532.4694 | 268583.0438 | 37.213 | 38
664293 | 2018-04-19 15:23 | 12.6263 | Oxy6 (PSt7-10) | 2018-04-04 12:27 | default | 144.7183 | μmol/L | 31.3616 | °C | 999 | hPa | Humid | 35 | 0 | 0 | 23.193 | 140537.2071 | 268595.9108 | 37.213 | 38
664302 | 2018-04-19 15:23 | 12.6443 | Oxy6 (PSt7-10) | 2018-04-04 12:27 | default | 144.7076 | μmol/L | 31.3507 | °C | 999 | hPa | Humid | 35 | 0 | 0 | 23.198 | 140545.2736 | 268597.043 | 37.213 | 38
664307 | 2018-04-19 15:23 | 12.6597 | Oxy6 (PSt7-10) | 2018-04-04 12:27 | default | 144.7272 | μmol/L | 31.3649 | °C | 999 | hPa | Humid | 35 | 0 | 0 | 23.191 | 140549.9031 | 268600.0567 | 37.213 | 38
664319 | 2018-04-19 15:23 | 12.6765 | Oxy6 (PSt7-10) | 2018-04-04 12:27 | default | 144.6099 | μmol/L | 31.3691 | °C | 999 | hPa | Humid | 35 | 0 | 0 | 23.199 | 140547.5669 | 268595.5987 | 37.213 | 38
664329 | 2018-04-19 15:23 | 12.6937 | Oxy6 (PSt7-10) | 2018-04-04 12:27 | default | 144.7424 | μmol/L | 31.3484 | °C | 999 | hPa | Humid | 35 | 0 | 0 | 23.196 | 140540.5451 | 268582.5494 | 37.213 | 38
664337 | 2018-04-19 15:23 | 12.7102 | Oxy6 (PSt7-10) | 2018-04-04 12:27 | default | 144.6416 | μmol/L | 31.3687 | °C | 998 | hPa | Humid | 35 | 0 | 0 | 23.196 | 140544.0889 | 268586.2624 | 37.213 | 38
664344 | 2018-04-19 15:23 | 12.7269 | Oxy6 (PSt7-10) | 2018-04-04 12:27 | default | 144.6848 | μmol/L | 31.3529 | °C | 999 | hPa | Humid | 35 | 0 | 0 | 23.199 | 140544.9672 | 268586.4941 | 37.213 | 38
664353 | 2018-04-19 15:23 | 12.7433 | Oxy6 (PSt7-10) | 2018-04-04 12:27 | default | 144.6116 | μmol/L | 31.3688 | °C | 999 | hPa | Humid | 35 | 0 | 0 | 23.199 | 140549.3671 | 268595.116 | 37.213 | 38
664365 | 2018-04-19 15:23 | 12.7601 | Oxy6 (PSt7-10) | 2018-04-04 12:27 | default | 144.6117 | μmol/L | 31.3582 | °C | 999 | hPa | Humid | 35 | 0 | 0 | 23.203 | 140554.8415 | 268590.0952 | 37.213 | 38
664368 | 2018-04-19 15:23 | 12.777 | Oxy6 (PSt7-10) | 2018-04-04 12:27 | default | 144.6467 | μmol/L | 31.3612 | °C | 999 | hPa | Humid | 35 | 0 | 0 | 23.199 | 140559.3706 | 268587.7706 | 37.213 | 38
664378 | 2018-04-19 15:23 | 12.7935 | Oxy6 (PSt7-10) | 2018-04-04 12:27 | default | 144.6365 | μmol/L | 31.3634 | °C | 999 | hPa | Humid | 35 | 0 | 0 | 23.199 | 140568.2775 | 268588.6383 | 37.213 | 38
664391 | 2018-04-19 15:23 | 12.8103 | Oxy6 (PSt7-10) | 2018-04-04 12:27 | default | 144.5566 | μmol/L | 31.3633 | °C | 998 | hPa | Humid | 35 | 0 | 0 | 23.205 | 140571.6965 | 268584.9137 | 37.213 | 38
664402 | 2018-04-19 15:23 | 12.8276 | Oxy6 (PSt7-10) | 2018-04-04 12:27 | default | 144.517 | μmol/L | 31.3771 | °C | 998 | hPa | Humid | 35 | 0 | 0 | 23.203 | 140572.7067 | 268584.237 | 37.213 | 38
664407 | 2018-04-19 15:23 | 12.8436 | Oxy6 (PSt7-10) | 2018-04-04 12:27 | default | 144.567 | μmol/L | 31.3705 | °C | 999 | hPa | Humid | 35 | 0 | 0 | 23.202 | 140575.4406 | 268587.7659 | 37.213 | 38
664413 | 2018-04-19 15:23 | 12.8604 | Oxy6 (PSt7-10) | 2018-04-04 12:27 | default | 144.5101 | μmol/L | 31.3722 | °C | 999 | hPa | Humid | 35 | 0 | 0 | 23.206 | 140578.3688 | 268578.9491 | 37.213 | 38
664422 | 2018-04-19 15:23 | 12.877 | Oxy6 (PSt7-10) | 2018-04-04 12:27 | default | 144.579 | μmol/L | 31.3653 | °C | 999 | hPa | Humid | 35 | 0 | 0 | 23.203 | 140593.6674 | 268585.4738 | 37.213 | 38
664430 | 2018-04-19 15:23 | 12.8933 | Oxy6 (PSt7-10) | 2018-04-04 12:27 | default | 144.5058 | μmol/L | 31.3705 | °C | 999 | hPa | Humid | 35 | 0 | 0 | 23.207 | 140591.1883 | 268592.6616 | 37.213 | 38
664445 | 2018-04-19 15:23 | 12.91 | Oxy6 (PSt7-10) | 2018-04-04 12:27 | default | 144.551 | μmol/L | 31.366 | °C | 999 | hPa | Humid | 35 | 0 | 0 | 23.205 | 140605.3363 | 268593.276 | 37.213 | 38
664448 | 2018-04-19 15:23 | 12.9262 | Oxy6 (PSt7-10) | 2018-04-04 12:27 | default | 144.5758 | μmol/L | 31.3659 | °C | 999 | hPa | Humid | 35 | 0 | 0 | 23.203 | 140607.0746 | 268587.802 | 37.213 | 38
664462 | 2018-04-19 15:23 | 12.9438 | Oxy6 (PSt7-10) | 2018-04-04 12:27 | default | 144.5611 | μmol/L | 31.3638 | °C | 999 | hPa | Humid | 35 | 0 | 0 | 23.205 | 140616.4026 | 268594.8413 | 37.213 | 38
664467 | 2018-04-19 15:23 | 12.9599 | Oxy6 (PSt7-10) | 2018-04-04 12:27 | default | 144.5238 | μmol/L | 31.3731 | °C | 998 | hPa | Humid | 35 | 0 | 0 | 23.204 | 140611.8325 | 268603.355 | 37.213 | 38
664477 | 2018-04-19 15:23 | 12.9764 | Oxy6 (PSt7-10) | 2018-04-04 12:27 | default | 144.5405 | μmol/L | 31.3683 | °C | 999 | hPa | Humid | 35 | 0 | 0 | 23.205 | 140617.8981 | 268596.7274 | 37.213 | 38
664487 | 2018-04-19 15:23 | 12.9929 | Oxy6 (PSt7-10) | 2018-04-04 12:27 | default | 144.476 | μmol/L | 31.3755 | °C | 998 | hPa | Humid | 35 | 0 | 0 | 23.207 | 140613.0578 | 268597.2662 | 37.213 | 38
664498 | 2018-04-19 15:23 | 13.0099 | Oxy6 (PSt7-10) | 2018-04-04 12:27 | default | 144.5574 | μmol/L | 31.3605 | °C | 998 | hPa | Humid | 35 | 0 | 0 | 23.206 | 140622.631 | 268596.5016 | 37.213 | 38
664510 | 2018-04-19 15:23 | 13.027 | Oxy6 (PSt7-10) | 2018-04-04 12:27 | default | 144.486 | μmol/L | 31.3654 | °C | 998 | hPa | Humid | 35 | 0 | 0 | 23.21 | 140639.7689 | 268605.2849 | 37.213 | 38
664513 | 2018-04-19 15:23 | 13.0431 | Oxy6 (PSt7-10) | 2018-04-04 12:27 | default | 144.4402 | μmol/L | 31.3727 | °C | 998 | hPa | Humid | 35 | 0 | 0 | 23.211 | 140642.979 | 268593.5584 | 37.213 | 38
664527 | 2018-04-19 15:23 | 13.0597 | Oxy6 (PSt7-10) | 2018-04-04 12:27 | default | 144.5124 | μmol/L | 31.3517 | °C | 998 | hPa | Humid | 35 | 0 | 0 | 23.213 | 140648.5347 | 268603.7435 | 37.213 | 38
664532 | 2018-04-19 15:23 | 13.0768 | Oxy6 (PSt7-10) | 2018-04-04 12:27 | default | 144.4629 | μmol/L | 31.3704 | °C | 998 | hPa | Humid | 35 | 0 | 0 | 23.21 | 140647.4506 | 268587.8809 | 37.213 | 38
664542 | 2018-04-19 15:23 | 13.0937 | Oxy6 (PSt7-10) | 2018-04-04 12:27 | default | 144.484 | μmol/L | 31.3568 | °C | 999 | hPa | Humid | 35 | 0 | 0 | 23.214 | 140649.1052 | 268599.3279 | 37.213 | 38
664552 | 2018-04-19 15:23 | 13.1098 | Oxy6 (PSt7-10) | 2018-04-04 12:27 | default | 144.3366 | μmol/L | 31.386 | °C | 999 | hPa | Humid | 35 | 0 | 0 | 23.215 | 140652.1495 | 268592.0517 | 37.213 | 38
664560 | 2018-04-19 15:23 | 13.1268 | Oxy6 (PSt7-10) | 2018-04-04 12:27 | default | 144.3911 | μmol/L | 31.3769 | °C | 999 | hPa | Humid | 35 | 0 | 0 | 23.214 | 140657.4054 | 268589.963 | 37.213 | 38
664565 | 2018-04-19 15:23 | 13.1432 | Oxy6 (PSt7-10) | 2018-04-04 12:27 | default | 144.409 | μmol/L | 31.3756 | °C | 999 | hPa | Humid | 35 | 0 | 0 | 23.213 | 140656.8188 | 268584.0362 | 37.213 | 38
664574 | 2018-04-19 15:23 | 13.1603 | Oxy6 (PSt7-10) | 2018-04-04 12:27 | default | 144.439 | μmol/L | 31.365 | °C | 998 | hPa | Humid | 35 | 0 | 0 | 23.214 | 140661.0295 | 268592.2 | 37.213 | 38
664583 | 2018-04-19 15:23 | 13.1774 | Oxy6 (PSt7-10) | 2018-04-04 12:27 | default | 144.3893 | μmol/L | 31.3667 | °C | 999 | hPa | Humid | 35 | 0 | 0 | 23.218 | 140674.0113 | 268600.1102 | 37.213 | 38
664596 | 2018-04-19 15:23 | 13.1933 | Oxy6 (PSt7-10) | 2018-04-04 12:27 | default | 144.4025 | μmol/L | 31.3718 | °C | 999 | hPa | Humid | 35 | 0 | 0 | 23.215 | 140669.4126 | 268588.0542 | 37.213 | 38
664608 | 2018-04-19 15:23 | 13.2098 | Oxy6 (PSt7-10) | 2018-04-04 12:27 | default | 144.3631 | μmol/L | 31.375 | °C | 999 | hPa | Humid | 35 | 0 | 0 | 23.217 | 140667.7454 | 268584.2439 | 37.213 | 38
664614 | 2018-04-19 15:23 | 13.2264 | Oxy6 (PSt7-10) | 2018-04-04 12:27 | default | 144.4171 | μmol/L | 31.3686 | °C | 999 | hPa | Humid | 35 | 0 | 0 | 23.215 | 140679.7407 | 268580.6922 | 37.213 | 38
664620 | 2018-04-19 15:23 | 13.2436 | Oxy6 (PSt7-10) | 2018-04-04 12:27 | default | 144.3384 | μmol/L | 31.3736 | °C | 998 | hPa | Humid | 35 | 0 | 0 | 23.219 | 140693.0538 | 268585.5996 | 37.213 | 38
664636 | 2018-04-19 15:24 | 13.2602 | Oxy6 (PSt7-10) | 2018-04-04 12:27 | default | 144.3979 | μmol/L | 31.3607 | °C | 998 | hPa | Humid | 35 | 0 | 0 | 23.219 | 140697.051 | 268587.5578 | 37.213 | 38
664639 | 2018-04-19 15:24 | 13.2763 | Oxy6 (PSt7-10) | 2018-04-04 12:27 | default | 144.3723 | μmol/L | 31.3689 | °C | 998 | hPa | Humid | 35 | 0 | 0 | 23.218 | 140697.692 | 268587.9982 | 37.213 | 38
664653 | 2018-04-19 15:24 | 13.2935 | Oxy6 (PSt7-10) | 2018-04-04 12:27 | default | 144.3229 | μmol/L | 31.3822 | °C | 998 | hPa | Humid | 35 | 0 | 0 | 23.217 | 140703.4832 | 268591.6161 | 37.213 | 38
664662 | 2018-04-19 15:24 | 13.3097 | Oxy6 (PSt7-10) | 2018-04-04 12:27 | default | 144.3502 | μmol/L | 31.3657 | °C | 998 | hPa | Humid | 35 | 0 | 0 | 23.221 | 140703.0831 | 268597.2806 | 37.213 | 38
664667 | 2018-04-19 15:24 | 13.3268 | Oxy6 (PSt7-10) | 2018-04-04 12:27 | default | 144.3286 | μmol/L | 31.3731 | °C | 998 | hPa | Humid | 35 | 0 | 0 | 23.22 | 140702.6588 | 268588.1888 | 37.213 | 38
664676 | 2018-04-19 15:24 | 13.344 | Oxy6 (PSt7-10) | 2018-04-04 12:27 | default | 144.3427 | μmol/L | 31.3689 | °C | 999 | hPa | Humid | 35 | 0 | 0 | 23.221 | 140709.6483 | 268596.024 | 37.213 | 38
664685 | 2018-04-19 15:24 | 13.3601 | Oxy6 (PSt7-10) | 2018-04-04 12:27 | default | 144.2834 | μmol/L | 31.3791 | °C | 999 | hPa | Humid | 35 | 0 | 0 | 23.222 | 140720.764 | 268592.8621 | 37.213 | 38
664698 | 2018-04-19 15:24 | 13.3766 | Oxy6 (PSt7-10) | 2018-04-04 12:27 | default | 144.2927 | μmol/L | 31.3703 | °C | 998 | hPa | Humid | 35 | 0 | 0 | 23.224 | 140727.6745 | 268592.7294 | 37.213 | 38
664700 | 2018-04-19 15:24 | 13.3931 | Oxy6 (PSt7-10) | 2018-04-04 12:27 | default | 144.3923 | μmol/L | 31.3566 | °C | 998 | hPa | Humid | 35 | 0 | 0 | 23.221 | 140719.7794 | 268577.0052 | 37.213 | 38
664714 | 2018-04-19 15:24 | 13.4097 | Oxy6 (PSt7-10) | 2018-04-04 12:27 | default | 144.3731 | μmol/L | 31.3491 | °C | 999 | hPa | Humid | 35 | 0 | 0 | 23.226 | 140724.0964 | 268585.5994 | 37.213 | 38
664725 | 2018-04-19 15:24 | 13.4266 | Oxy6 (PSt7-10) | 2018-04-04 12:27 | default | 144.3564 | μmol/L | 31.3553 | °C | 999 | hPa | Humid | 35 | 0 | 0 | 23.225 | 140734.3298 | 268586.591 | 37.213 | 38
664729 | 2018-04-19 15:24 | 13.4458 | Oxy6 (PSt7-10) | 2018-04-04 12:27 | default | 144.2215 | μmol/L | 31.3898 | °C | 999 | hPa | Humid | 35 | 0 | 0 | 23.223 | 140756.1682 | 268591.6864 | 37.213 | 38
664741 | 2018-04-19 15:24 | 13.4635 | Oxy6 (PSt7-10) | 2018-04-04 12:27 | default | 144.2699 | μmol/L | 31.3767 | °C | 999 | hPa | Humid | 35 | 0 | 0 | 23.224 | 140744.8371 | 268585.0157 | 37.213 | 38
664749 | 2018-04-19 15:24 | 13.4784 | Oxy6 (PSt7-10) | 2018-04-04 12:27 | default | 144.3028 | μmol/L | 31.3643 | °C | 999 | hPa | Humid | 35 | 0 | 0 | 23.226 | 140745.7216 | 268590.794 | 37.213 | 38
664756 | 2018-04-19 15:24 | 13.5022 | Oxy6 (PSt7-10) | 2018-04-04 12:27 | default | 144.209 | μmol/L | 31.3767 | °C | 999 | hPa | Humid | 35 | 0 | 0 | 23.229 | 140767.8606 | 268607.6813 | 37.213 | 38
664763 | 2018-04-19 15:24 | 13.5137 | Oxy6 (PSt7-10) | 2018-04-04 12:27 | default | 144.2082 | μmol/L | 31.3848 | °C | 999 | hPa | Humid | 35 | 0 | 0 | 23.226 | 140751.0042 | 268587.3319 | 37.213 | 38
664773 | 2018-04-19 15:24 | 13.5319 | Oxy6 (PSt7-10) | 2018-04-04 12:27 | default | 144.2064 | μmol/L | 31.3826 | °C | 999 | hPa | Humid | 35 | 0 | 0 | 23.227 | 140769.2831 | 268596.0153 | 37.213 | 38
664784 | 2018-04-19 15:24 | 13.5445 | Oxy6 (PSt7-10) | 2018-04-04 12:27 | default | 144.2357 | μmol/L | 31.3709 | °C | 999 | hPa | Humid | 35 | 0 | 0 | 23.229 | 140745.3921 | 268584.5748 | 37.213 | 38
664792 | 2018-04-19 15:24 | 13.5597 | Oxy6 (PSt7-10) | 2018-04-04 12:27 | default | 144.1914 | μmol/L | 31.3726 | °C | 999 | hPa | Humid | 35 | 0 | 0 | 23.232 | 140759.9394 | 268587.0841 | 37.213 | 38
664807 | 2018-04-19 15:24 | 13.577 | Oxy6 (PSt7-10) | 2018-04-04 12:27 | default | 144.2168 | μmol/L | 31.3698 | °C | 999 | hPa | Humid | 35 | 0 | 0 | 23.231 | 140767.5844 | 268595.7615 | 37.213 | 38
664808 | 2018-04-19 15:24 | 13.594 | Oxy6 (PSt7-10) | 2018-04-04 12:27 | default | 144.1452 | μmol/L | 31.38 | °C | 999 | hPa | Humid | 35 | 0 | 0 | 23.233 | 140773.1708 | 268593.9516 | 37.213 | 38
664819 | 2018-04-19 15:24 | 13.6107 | Oxy6 (PSt7-10) | 2018-04-04 12:27 | default | 144.1476 | μmol/L | 31.3768 | °C | 999 | hPa | Humid | 35 | 0 | 0 | 23.234 | 140774.9918 | 268596.5605 | 37.213 | 38
664832 | 2018-04-19 15:24 | 13.6266 | Oxy6 (PSt7-10) | 2018-04-04 12:27 | default | 144.1875 | μmol/L | 31.3735 | °C | 999 | hPa | Humid | 35 | 0 | 0 | 23.232 | 140780.1849 | 268599.3836 | 37.213 | 38
664835 | 2018-04-19 15:24 | 13.6429 | Oxy6 (PSt7-10) | 2018-04-04 12:27 | default | 144.2771 | μmol/L | 31.3593 | °C | 999 | hPa | Humid | 35 | 0 | 0 | 23.23 | 140794.0044 | 268582.8376 | 37.213 | 38
664851 | 2018-04-19 15:24 | 13.6607 | Oxy6 (PSt7-10) | 2018-04-04 12:27 | default | 144.1964 | μmol/L | 31.3689 | °C | 999 | hPa | Humid | 35 | 0 | 0 | 23.233 | 140799.7679 | 268601.0321 | 37.213 | 38
664859 | 2018-04-19 15:24 | 13.6769 | Oxy6 (PSt7-10) | 2018-04-04 12:27 | default | 144.2207 | μmol/L | 31.3663 | °C | 999 | hPa | Humid | 35 | 0 | 0 | 23.232 | 140803.2918 | 268593.6395 | 37.213 | 38
664862 | 2018-04-19 15:24 | 13.693 | Oxy6 (PSt7-10) | 2018-04-04 12:27 | default | 144.1729 | μmol/L | 31.3687 | °C | 999 | hPa | Humid | 35 | 0 | 0 | 23.235 | 140800.0074 | 268592.491 | 37.213 | 38
664877 | 2018-04-19 15:24 | 13.7097 | Oxy6 (PSt7-10) | 2018-04-04 12:27 | default | 144.1449 | μmol/L | 31.3774 | °C | 999 | hPa | Humid | 35 | 0 | 0 | 23.234 | 140799.9353 | 268596.8923 | 37.213 | 38
664884 | 2018-04-19 15:24 | 13.7268 | Oxy6 (PSt7-10) | 2018-04-04 12:27 | default | 144.219 | μmol/L | 31.3535 | °C | 999 | hPa | Humid | 35 | 0 | 0 | 23.237 | 140808.6352 | 268596.686 | 37.213 | 38
664896 | 2018-04-19 15:24 | 13.7433 | Oxy6 (PSt7-10) | 2018-04-04 12:27 | default | 144.2102 | μmol/L | 31.358 | °C | 999 | hPa | Humid | 35 | 0 | 0 | 23.236 | 140810.5788 | 268581.1252 | 37.213 | 38
664902 | 2018-04-19 15:24 | 13.7599 | Oxy6 (PSt7-10) | 2018-04-04 12:27 | default | 144.0601 | μmol/L | 31.3853 | °C | 999 | hPa | Humid | 35 | 0 | 0 | 23.238 | 140812.9339 | 268597.781 | 37.213 | 38
664911 | 2018-04-19 15:24 | 13.7767 | Oxy6 (PSt7-10) | 2018-04-04 12:27 | default | 144.0739 | μmol/L | 31.3796 | °C | 999 | hPa | Humid | 35 | 0 | 0 | 23.239 | 140821.7794 | 268589.9112 | 37.213 | 38
664921 | 2018-04-19 15:24 | 13.7934 | Oxy6 (PSt7-10) | 2018-04-04 12:27 | default | 144.0806 | μmol/L | 31.3835 | °C | 999 | hPa | Humid | 35 | 0 | 0 | 23.237 | 140817.3196 | 268593.7963 | 37.213 | 38
664933 | 2018-04-19 15:24 | 13.8102 | Oxy6 (PSt7-10) | 2018-04-04 12:27 | default | 144.0751 | μmol/L | 31.3741 | °C | 999 | hPa | Humid | 35 | 0 | 0 | 23.241 | 140832.2295 | 268604.1134 | 37.213 | 38
664936 | 2018-04-19 15:24 | 13.8265 | Oxy6 (PSt7-10) | 2018-04-04 12:27 | default | 144.0441 | μmol/L | 31.3861 | °C | 999 | hPa | Humid | 35 | 0 | 0 | 23.239 | 140826.7438 | 268597.9883 | 37.213 | 38
664945 | 2018-04-19 15:24 | 13.8431 | Oxy6 (PSt7-10) | 2018-04-04 12:27 | default | 144.1066 | μmol/L | 31.3752 | °C | 999 | hPa | Humid | 35 | 0 | 0 | 23.238 | 140841.5873 | 268589.8704 | 37.213 | 38
664958 | 2018-04-19 15:24 | 13.8597 | Oxy6 (PSt7-10) | 2018-04-04 12:27 | default | 144.064 | μmol/L | 31.3765 | °C | 999 | hPa | Humid | 35 | 0 | 0 | 23.241 | 140848.3893 | 268591.8735 | 37.213 | 38
664961 | 2018-04-19 15:24 | 13.8767 | Oxy6 (PSt7-10) | 2018-04-04 12:27 | default | 144.0866 | μmol/L | 31.3743 | °C | 999 | hPa | Humid | 35 | 0 | 0 | 23.24 | 140847.0545 | 268595.0395 | 37.213 | 38
664974 | 2018-04-19 15:24 | 13.8938 | Oxy6 (PSt7-10) | 2018-04-04 12:27 | default | 143.9774 | μmol/L | 31.3848 | °C | 999 | hPa | Humid | 35 | 0 | 0 | 23.245 | 140856.7802 | 268598.2709 | 37.213 | 38
664985 | 2018-04-19 15:24 | 13.9103 | Oxy6 (PSt7-10) | 2018-04-04 12:27 | default | 144.0212 | μmol/L | 31.3779 | °C | 999 | hPa | Humid | 35 | 0 | 0 | 23.244 | 140852.2341 | 268591.3345 | 37.213 | 38
664992 | 2018-04-19 15:24 | 13.9275 | Oxy6 (PSt7-10) | 2018-04-04 12:27 | default | 144.0497 | μmol/L | 31.3743 | °C | 999 | hPa | Humid | 35 | 0 | 0 | 23.243 | 140868.7739 | 268591.4014 | 37.213 | 38
665001 | 2018-04-19 15:24 | 13.9434 | Oxy6 (PSt7-10) | 2018-04-04 12:27 | default | 143.9951 | μmol/L | 31.3809 | °C | 999 | hPa | Humid | 35 | 0 | 0 | 23.245 | 140859.7355 | 268579.4091 | 37.213 | 38
665010 | 2018-04-19 15:24 | 13.9599 | Oxy6 (PSt7-10) | 2018-04-04 12:27 | default | 143.9816 | μmol/L | 31.3759 | °C | 999 | hPa | Humid | 35 | 0 | 0 | 23.248 | 140867.0614 | 268599.7303 | 37.213 | 38
665019 | 2018-04-19 15:24 | 13.978 | Oxy6 (PSt7-10) | 2018-04-04 12:27 | default | 144.0782 | μmol/L | 31.3708 | °C | 999 | hPa | Humid | 35 | 0 | 0 | 23.242 | 140875.1982 | 268591.7996 | 37.213 | 38
665026 | 2018-04-19 15:24 | 13.9931 | Oxy6 (PSt7-10) | 2018-04-04 12:27 | default | 143.9908 | μmol/L | 31.3845 | °C | 999 | hPa | Humid | 35 | 0 | 0 | 23.244 | 140878.7691 | 268596.7206 | 37.213 | 38
665036 | 2018-04-19 15:24 | 14.0104 | Oxy6 (PSt7-10) | 2018-04-04 12:27 | default | 143.9713 | μmol/L | 31.3782 | °C | 999 | hPa | Humid | 35 | 0 | 0 | 23.248 | 140878.1861 | 268592.8463 | 37.213 | 38
665046 | 2018-04-19 15:24 | 14.027 | Oxy6 (PSt7-10) | 2018-04-04 12:27 | default | 144.1122 | μmol/L | 31.3661 | °C | 999 | hPa | Humid | 35 | 0 | 0 | 23.241 | 140884.6164 | 268599.0783 | 37.213 | 38
665054 | 2018-04-19 15:24 | 14.0434 | Oxy6 (PSt7-10) | 2018-04-04 12:27 | default | 143.999 | μmol/L | 31.3721 | °C | 999 | hPa | Humid | 35 | 0 | 0 | 23.248 | 140894.7149 | 268581.4312 | 37.213 | 38
665060 | 2018-04-19 15:24 | 14.06 | Oxy6 (PSt7-10) | 2018-04-04 12:27 | default | 144.0274 | μmol/L | 31.3686 | °C | 999 | hPa | Humid | 35 | 0 | 0 | 23.247 | 140893.4713 | 268583.1015 | 37.213 | 38
665072 | 2018-04-19 15:24 | 14.0769 | Oxy6 (PSt7-10) | 2018-04-04 12:27 | default | 143.879 | μmol/L | 31.393 | °C | 999 | hPa | Humid | 35 | 0 | 0 | 23.25 | 140901.3701 | 268585.8345 | 37.213 | 38
665081 | 2018-04-19 15:24 | 14.0936 | Oxy6 (PSt7-10) | 2018-04-04 12:27 | default | 143.8643 | μmol/L | 31.3935 | °C | 999 | hPa | Humid | 35 | 0 | 0 | 23.251 | 140906.557 | 268589.9649 | 37.213 | 38
665090 | 2018-04-19 15:24 | 14.1102 | Oxy6 (PSt7-10) | 2018-04-04 12:27 | default | 143.968 | μmol/L | 31.3762 | °C | 999 | hPa | Humid | 35 | 0 | 0 | 23.249 | 140916.8789 | 268584.3926 | 37.213 | 38
665097 | 2018-04-19 15:24 | 14.1269 | Oxy6 (PSt7-10) | 2018-04-04 12:27 | default | 143.8457 | μmol/L | 31.3949 | °C | 999 | hPa | Humid | 35 | 0 | 0 | 23.252 | 140921.6301 | 268596.9935 | 37.213 | 38
665109 | 2018-04-19 15:24 | 14.1431 | Oxy6 (PSt7-10) | 2018-04-04 12:27 | default | 143.9026 | μmol/L | 31.3852 | °C | 999 | hPa | Humid | 35 | 0 | 0 | 23.251 | 140932.0124 | 268587.724 | 37.213 | 38
665120 | 2018-04-19 15:24 | 14.1603 | Oxy6 (PSt7-10) | 2018-04-04 12:27 | default | 143.875 | μmol/L | 31.3885 | °C | 999 | hPa | Humid | 35 | 0 | 0 | 23.252 | 140931.0188 | 268587.5164 | 37.213 | 38
665126 | 2018-04-19 15:24 | 14.1767 | Oxy6 (PSt7-10) | 2018-04-04 12:27 | default | 143.8514 | μmol/L | 31.3858 | °C | 999 | hPa | Humid | 35 | 0 | 0 | 23.255 | 140939.4227 | 268590.3628 | 37.213 | 38
665136 | 2018-04-19 15:24 | 14.1933 | Oxy6 (PSt7-10) | 2018-04-04 12:27 | default | 143.9194 | μmol/L | 31.3736 | °C | 999 | hPa | Humid | 35 | 0 | 0 | 23.254 | 140932.0911 | 268581.2109 | 37.213 | 38
665144 | 2018-04-19 15:24 | 14.2099 | Oxy6 (PSt7-10) | 2018-04-04 12:27 | default | 143.9095 | μmol/L | 31.3784 | °C | 999 | hPa | Humid | 35 | 0 | 0 | 23.253 | 140945.6429 | 268594.4438 | 37.213 | 38
665155 | 2018-04-19 15:24 | 14.2274 | Oxy6 (PSt7-10) | 2018-04-04 12:27 | default | 143.8704 | μmol/L | 31.3842 | °C | 999 | hPa | Humid | 35 | 0 | 0 | 23.254 | 140944.3742 | 268598.6941 | 37.213 | 38
665164 | 2018-04-19 15:24 | 14.243 | Oxy6 (PSt7-10) | 2018-04-04 12:27 | default | 143.8601 | μmol/L | 31.3865 | °C | 999 | hPa | Humid | 35 | 0 | 0 | 23.254 | 140954.7639 | 268593.684 | 37.213 | 38
665170 | 2018-04-19 15:25 | 14.2598 | Oxy6 (PSt7-10) | 2018-04-04 12:27 | default | 143.7881 | μmol/L | 31.3863 | °C | 999 | hPa | Humid | 35 | 0 | 0 | 23.26 | 140962.0537 | 268583.7768 | 37.213 | 38
665179 | 2018-04-19 15:25 | 14.277 | Oxy6 (PSt7-10) | 2018-04-04 12:27 | default | 143.8464 | μmol/L | 31.3816 | °C | 999 | hPa | Humid | 35 | 0 | 0 | 23.257 | 140962.495 | 268578.3842 | 37.213 | 38
665190 | 2018-04-19 15:25 | 14.2936 | Oxy6 (PSt7-10) | 2018-04-04 12:27 | default | 143.9425 | μmol/L | 31.3712 | °C | 999 | hPa | Humid | 35 | 0 | 0 | 23.253 | 140967.8348 | 268587.6368 | 37.213 | 38
665201 | 2018-04-19 15:25 | 14.3103 | Oxy6 (PSt7-10) | 2018-04-04 12:27 | default | 143.9242 | μmol/L | 31.3647 | °C | 999 | hPa | Humid | 35 | 0 | 0 | 23.257 | 140965.3849 | 268594.6351 | 37.213 | 38
665207 | 2018-04-19 15:25 | 14.3269 | Oxy6 (PSt7-10) | 2018-04-04 12:27 | default | 143.8667 | μmol/L | 31.3798 | °C | 999 | hPa | Humid | 35 | 0 | 0 | 23.256 | 140974.6859 | 268583.8833 | 37.213 | 38
665217 | 2018-04-19 15:25 | 14.3438 | Oxy6 (PSt7-10) | 2018-04-04 12:27 | default | 143.8658 | μmol/L | 31.3774 | °C | 999 | hPa | Humid | 35 | 0 | 0 | 23.257 | 140974.4971 | 268590.2424 | 37.213 | 38
665229 | 2018-04-19 15:25 | 14.3599 | Oxy6 (PSt7-10) | 2018-04-04 12:27 | default | 143.8903 | μmol/L | 31.3694 | °C | 999 | hPa | Humid | 35 | 0 | 0 | 23.258 | 140981.0539 | 268589.0833 | 37.213 | 38
665232 | 2018-04-19 15:25 | 14.3763 | Oxy6 (PSt7-10) | 2018-04-04 12:27 | default | 143.877 | μmol/L | 31.367 | °C | 999 | hPa | Humid | 35 | 0 | 0 | 23.26 | 140986.2839 | 268598.518 | 37.213 | 38
665243 | 2018-04-19 15:25 | 14.3929 | Oxy6 (PSt7-10) | 2018-04-04 12:27 | default | 143.7399 | μmol/L | 31.3968 | °C | 999 | hPa | Humid | 35 | 0 | 0 | 23.26 | 140988.0307 | 268580.5725 | 37.213 | 38
665255 | 2018-04-19 15:25 | 14.4098 | Oxy6 (PSt7-10) | 2018-04-04 12:27 | default | 143.8184 | μmol/L | 31.3824 | °C | 999 | hPa | Humid | 35 | 0 | 0 | 23.259 | 140999.1505 | 268581.809 | 37.213 | 38
665260 | 2018-04-19 15:25 | 14.4266 | Oxy6 (PSt7-10) | 2018-04-04 12:27 | default | 143.7221 | μmol/L | 31.398 | °C | 999 | hPa | Humid | 35 | 0 | 0 | 23.261 | 140998.8467 | 268585.6894 | 37.213 | 38
665267 | 2018-04-19 15:25 | 14.4438 | Oxy6 (PSt7-10) | 2018-04-04 12:27 | default | 143.8209 | μmol/L | 31.3871 | °C | 999 | hPa | Humid | 35 | 0 | 0 | 23.257 | 141011.0158 | 268587.8881 | 37.213 | 38
665281 | 2018-04-19 15:25 | 14.4601 | Oxy6 (PSt7-10) | 2018-04-04 12:27 | default | 143.7681 | μmol/L | 31.3854 | °C | 999 | hPa | Humid | 35 | 0 | 0 | 23.262 | 141014.9809 | 268594.6249 | 37.213 | 38
665289 | 2018-04-19 15:25 | 14.4772 | Oxy6 (PSt7-10) | 2018-04-04 12:27 | default | 143.7828 | μmol/L | 31.3796 | °C | 999 | hPa | Humid | 35 | 0 | 0 | 23.263 | 141012.0448 | 268594.3022 | 37.213 | 38
665299 | 2018-04-19 15:25 | 14.4938 | Oxy6 (PSt7-10) | 2018-04-04 12:27 | default | 143.7132 | μmol/L | 31.3868 | °C | 999 | hPa | Humid | 35 | 0 | 0 | 23.266 | 141025.8702 | 268585.7552 | 37.213 | 38
665306 | 2018-04-19 15:25 | 14.5097 | Oxy6 (PSt7-10) | 2018-04-04 12:27 | default | 143.789 | μmol/L | 31.3756 | °C | 999 | hPa | Humid | 35 | 0 | 0 | 23.264 | 141032.5754 | 268592.4457 | 37.213 | 38
665317 | 2018-04-19 15:25 | 14.5269 | Oxy6 (PSt7-10) | 2018-04-04 12:27 | default | 143.7539 | μmol/L | 31.3779 | °C | 999 | hPa | Humid | 35 | 0 | 0 | 23.266 | 141033.2146 | 268589.4013 | 37.213 | 38
665326 | 2018-04-19 15:25 | 14.5434 | Oxy6 (PSt7-10) | 2018-04-04 12:27 | default | 143.7034 | μmol/L | 31.3836 | °C | 999 | hPa | Humid | 35 | 0 | 0 | 23.268 | 141033.562 | 268591.0256 | 37.213 | 38
665330 | 2018-04-19 15:25 | 14.56 | Oxy6 (PSt7-10) | 2018-04-04 12:27 | default | 143.6981 | μmol/L | 31.3927 | °C | 999 | hPa | Humid | 35 | 0 | 0 | 23.265 | 141031.4418 | 268586.8502 | 37.213 | 38
665346 | 2018-04-19 15:25 | 14.5766 | Oxy6 (PSt7-10) | 2018-04-04 12:27 | default | 143.7097 | μmol/L | 31.3849 | °C | 999 | hPa | Humid | 35 | 0 | 0 | 23.267 | 141044.5748 | 268589.9833 | 37.213 | 38
665350 | 2018-04-19 15:25 | 14.5936 | Oxy6 (PSt7-10) | 2018-04-04 12:27 | default | 143.7276 | μmol/L | 31.381 | °C | 999 | hPa | Humid | 35 | 0 | 0 | 23.267 | 141054.5927 | 268589.2394 | 37.213 | 38
665362 | 2018-04-19 15:25 | 14.6101 | Oxy6 (PSt7-10) | 2018-04-04 12:27 | default | 143.6913 | μmol/L | 31.3889 | °C | 999 | hPa | Humid | 35 | 0 | 0 | 23.267 | 141064.259 | 268586.9149 | 37.213 | 38
665374 | 2018-04-19 15:25 | 14.6264 | Oxy6 (PSt7-10) | 2018-04-04 12:27 | default | 143.7137 | μmol/L | 31.3788 | °C | 999 | hPa | Humid | 35 | 0 | 0 | 23.269 | 141065.1503 | 268583.7263 | 37.213 | 38
665380 | 2018-04-19 15:25 | 14.6436 | Oxy6 (PSt7-10) | 2018-04-04 12:27 | default | 143.6992 | μmol/L | 31.3819 | °C | 999 | hPa | Humid | 35 | 0 | 0 | 23.269 | 141068.1456 | 268578.6344 | 37.213 | 38
665385 | 2018-04-19 15:25 | 14.6604 | Oxy6 (PSt7-10) | 2018-04-04 12:27 | default | 143.6897 | μmol/L | 31.384 | °C | 999 | hPa | Humid | 35 | 0 | 0 | 23.269 | 141070.9439 | 268589.6835 | 37.213 | 38
665394 | 2018-04-19 15:25 | 14.6769 | Oxy6 (PSt7-10) | 2018-04-04 12:27 | default | 143.6894 | μmol/L | 31.3762 | °C | 999 | hPa | Humid | 35 | 0 | 0 | 23.272 | 141071.7663 | 268592.8945 | 37.213 | 38
665402 | 2018-04-19 15:25 | 14.6935 | Oxy6 (PSt7-10) | 2018-04-04 12:27 | default | 143.6474 | μmol/L | 31.3827 | °C | 999 | hPa | Humid | 35 | 0 | 0 | 23.273 | 141074.199 | 268593.2759 | 37.213 | 38
665418 | 2018-04-19 15:25 | 14.71 | Oxy6 (PSt7-10) | 2018-04-04 12:27 | default | 143.6376 | μmol/L | 31.3821 | °C | 999 | hPa | Humid | 35 | 0 | 0 | 23.274 | 141084.1633 | 268582.5433 | 37.213 | 38
665424 | 2018-04-19 15:25 | 14.7266 | Oxy6 (PSt7-10) | 2018-04-04 12:27 | default | 143.6566 | μmol/L | 31.3886 | °C | 999 | hPa | Humid | 35 | 0 | 0 | 23.27 | 141080.1622 | 268592.023 | 37.213 | 38
665436 | 2018-04-19 15:25 | 14.7436 | Oxy6 (PSt7-10) | 2018-04-04 12:27 | default | 143.5928 | μmol/L | 31.3892 | °C | 999 | hPa | Humid | 35 | 0 | 0 | 23.275 | 141091.2315 | 268584.8893 | 37.213 | 38
665444 | 2018-04-19 15:25 | 14.7603 | Oxy6 (PSt7-10) | 2018-04-04 12:27 | default | 143.5578 | μmol/L | 31.3942 | °C | 999 | hPa | Humid | 35 | 0 | 0 | 23.276 | 141090.8269 | 268588.1211 | 37.213 | 38
665455 | 2018-04-19 15:25 | 14.777 | Oxy6 (PSt7-10) | 2018-04-04 12:27 | default | 143.6058 | μmol/L | 31.3943 | °C | 999 | hPa | Humid | 35 | 0 | 0 | 23.272 | 141099.6726 | 268595.1656 | 37.213 | 38
665461 | 2018-04-19 15:25 | 14.7931 | Oxy6 (PSt7-10) | 2018-04-04 12:27 | default | 143.544 | μmol/L | 31.3999 | °C | 999 | hPa | Humid | 35 | 0 | 0 | 23.275 | 141096.2181 | 268588.4088 | 37.213 | 38
665471 | 2018-04-19 15:25 | 14.81 | Oxy6 (PSt7-10) | 2018-04-04 12:27 | default | 143.5595 | μmol/L | 31.3965 | °C | 999 | hPa | Humid | 35 | 0 | 0 | 23.275 | 141109.018 | 268592.5496 | 37.213 | 38
665481 | 2018-04-19 15:25 | 14.8267 | Oxy6 (PSt7-10) | 2018-04-04 12:27 | default | 143.5818 | μmol/L | 31.3837 | °C | 999 | hPa | Humid | 35 | 0 | 0 | 23.278 | 141114.0526 | 268591.9202 | 37.213 | 38
665488 | 2018-04-19 15:25 | 14.8436 | Oxy6 (PSt7-10) | 2018-04-04 12:27 | default | 143.6445 | μmol/L | 31.3754 | °C | 999 | hPa | Humid | 35 | 0 | 0 | 23.276 | 141112.6287 | 268586.0697 | 37.213 | 38
665495 | 2018-04-19 15:25 | 14.8598 | Oxy6 (PSt7-10) | 2018-04-04 12:27 | default | 143.56 | μmol/L | 31.3911 | °C | 999 | hPa | Humid | 35 | 0 | 0 | 23.277 | 141127.2938 | 268593.5525 | 37.213 | 38
665503 | 2018-04-19 15:25 | 14.8768 | Oxy6 (PSt7-10) | 2018-04-04 12:27 | default | 143.5484 | μmol/L | 31.3989 | °C | 999 | hPa | Humid | 35 | 0 | 0 | 23.275 | 141122.4768 | 268586.4366 | 37.213 | 38
665514 | 2018-04-19 15:25 | 14.8936 | Oxy6 (PSt7-10) | 2018-04-04 12:27 | default | 143.5056 | μmol/L | 31.3951 | °C | 999 | hPa | Humid | 35 | 0 | 0 | 23.28 | 141136.0228 | 268577.9324 | 37.213 | 38
665521 | 2018-04-19 15:25 | 14.9099 | Oxy6 (PSt7-10) | 2018-04-04 12:27 | default | 143.5721 | μmol/L | 31.3832 | °C | 999 | hPa | Humid | 35 | 0 | 0 | 23.279 | 141131.049 | 268590.4309 | 37.213 | 38
665535 | 2018-04-19 15:25 | 14.9267 | Oxy6 (PSt7-10) | 2018-04-04 12:27 | default | 143.4947 | μmol/L | 31.3922 | °C | 999 | hPa | Humid | 35 | 0 | 0 | 23.282 | 141137.0817 | 268581.0402 | 37.213 | 38
665540 | 2018-04-19 15:25 | 14.9435 | Oxy6 (PSt7-10) | 2018-04-04 12:27 | default | 143.5778 | μmol/L | 31.3793 | °C | 999 | hPa | Humid | 35 | 0 | 0 | 23.28 | 141143.6356 | 268583.1177 | 37.213 | 38
665551 | 2018-04-19 15:25 | 14.9598 | Oxy6 (PSt7-10) | 2018-04-04 12:27 | default | 143.5162 | μmol/L | 31.3901 | °C | 999 | hPa | Humid | 35 | 0 | 0 | 23.281 | 141140.3962 | 268586.5322 | 37.213 | 38
665559 | 2018-04-19 15:25 | 14.9763 | Oxy6 (PSt7-10) | 2018-04-04 12:27 | default | 143.4555 | μmol/L | 31.3981 | °C | 999 | hPa | Humid | 35 | 0 | 0 | 23.283 | 141143.3097 | 268585.0507 | 37.213 | 38
665568 | 2018-04-19 15:25 | 14.9932 | Oxy6 (PSt7-10) | 2018-04-04 12:27 | default | 143.5573 | μmol/L | 31.3838 | °C | 999 | hPa | Humid | 35 | 0 | 0 | 23.28 | 141159.9329 | 268592.79 | 37.213 | 38
665577 | 2018-04-19 15:25 | 15.0102 | Oxy6 (PSt7-10) | 2018-04-04 12:27 | default | 143.5529 | μmol/L | 31.3742 | °C | 999 | hPa | Humid | 35 | 0 | 0 | 23.284 | 141159.0529 | 268596.0934 | 37.213 | 38
665589 | 2018-04-19 15:25 | 15.0269 | Oxy6 (PSt7-10) | 2018-04-04 12:27 | default | 143.4194 | μmol/L | 31.4007 | °C | 999 | hPa | Humid | 35 | 0 | 0 | 23.285 | 141153.8251 | 268578.1743 | 37.213 | 38
665597 | 2018-04-19 15:25 | 15.0434 | Oxy6 (PSt7-10) | 2018-04-04 12:27 | default | 143.4646 | μmol/L | 31.4013 | °C | 999 | hPa | Humid | 35 | 0 | 0 | 23.281 | 141170.6929 | 268595.9852 | 37.213 | 38
665605 | 2018-04-19 15:25 | 15.0604 | Oxy6 (PSt7-10) | 2018-04-04 12:27 | default | 143.4178 | μmol/L | 31.3984 | °C | 999 | hPa | Humid | 35 | 0 | 0 | 23.286 | 141170.9101 | 268593.0187 | 37.213 | 38
665612 | 2018-04-19 15:25 | 15.077 | Oxy6 (PSt7-10) | 2018-04-04 12:27 | default | 143.4026 | μmol/L | 31.3991 | °C | 999 | hPa | Humid | 35 | 0 | 0 | 23.287 | 141172.7786 | 268585.3122 | 37.213 | 38
665625 | 2018-04-19 15:25 | 15.0956 | Oxy6 (PSt7-10) | 2018-04-04 12:27 | default | 143.5202 | μmol/L | 31.384 | °C | 999 | hPa | Humid | 35 | 0 | 0 | 23.283 | 141181.3046 | 268591.1238 | 37.213 | 38
665627 | 2018-04-19 15:25 | 15.1102 | Oxy6 (PSt7-10) | 2018-04-04 12:27 | default | 143.4777 | μmol/L | 31.3906 | °C | 999 | hPa | Humid | 35 | 0 | 0 | 23.284 | 141178.7706 | 268576.2771 | 37.213 | 38
665635 | 2018-04-19 15:25 | 15.1264 | Oxy6 (PSt7-10) | 2018-04-04 12:27 | default | 143.4799 | μmol/L | 31.3849 | °C | 999 | hPa | Humid | 35 | 0 | 0 | 23.286 | 141182.1571 | 268580.2598 | 37.213 | 38
665645 | 2018-04-19 15:25 | 15.1538 | Oxy6 (PSt7-10) | 2018-04-04 12:27 | default | 143.4493 | μmol/L | 31.381 | °C | 999 | hPa | Humid | 35 | 0 | 0 | 23.29 | 141213.086 | 268608.4464 | 37.213 | 38
665648 | 2018-04-19 15:25 | 15.1602 | Oxy6 (PSt7-10) | 2018-04-04 12:27 | default | 143.4414 | μmol/L | 31.3827 | °C | 999 | hPa | Humid | 35 | 0 | 0 | 23.29 | 141168.6446 | 268562.1227 | 37.213 | 38
665656 | 2018-04-19 15:25 | 15.1764 | Oxy6 (PSt7-10) | 2018-04-04 12:27 | default | 143.378 | μmol/L | 31.3939 | °C | 999 | hPa | Humid | 35 | 0 | 0 | 23.291 | 141186.2689 | 268565.3298 | 37.213 | 38
665666 | 2018-04-19 15:25 | 15.1937 | Oxy6 (PSt7-10) | 2018-04-04 12:27 | default | 143.2841 | μmol/L | 31.4064 | °C | 999 | hPa | Humid | 35 | 0 | 0 | 23.294 | 141199.8247 | 268584.4214 | 37.213 | 38