## Devices
Name | Type | Serial | FW-Version | Channels
SABD0001000008 | OXY-10 ST | SABD0001000008 | AAV1.0.0.11 | 10

## Sensors
Name | Analyte | Sensor ID | Sensor Type | Batch ID | Lot Nr | Created on
Oxy6 | O2 | 166209515 | PSt7-10 | 000000-000 | 0000-00 | 2018-04-04 12:27

## Oxygen Calibrations
Sensor | Calibration Date | Cal0 [°] | T0 | T0 Unit | Cal2nd [°] | T2nd | T2nd Unit | pATM | pATM Unit | O2Cal2nd | O2Cal2nd Unit | Environment | f1 | m | dKSV1 | dKSV2 | dPhi1 | dPhi2 | Is PreSens Calibration
Oxy6 (PSt7-10) | 2018-04-04 12:27 | 55.56 | 20 | °C | 22.11 | 20 | °C | 976 | hPa | 100 | %a.s. | Humid | 0.861 | 13.56 | 0.00035 | 0 | -0.02617 | 0 | FALSE

## Annotations
Date | Delta T [min] | Device | Channel | User | Annotation

## Info
Software Version | 2.1.0.443
Exported at | 2018-04-21 18:15

## SABD0001000008, Ch 1
Id | Date | Delta T [min] | Sensor | Calibration | User | Oxygen | Oxygen Unit | Temperature | Temperature Unit | Pressure | Pressure Unit | Mode | Salinity [pmil] | User Signal Intensity | Error | Phase [°] | Amplitude [µV] | Reference Amplitude [µV] | Signal LED Current | Reference LED Current | Battery [V]
795460 | 2018-04-21 16:13 | 0 | Oxy6 (PSt7-10) | 2018-04-04 12:27 | default | 114.0991 | μmol/L | 32.5463 | °C | 1012 | hPa | Humid | 35 | 0 | 0 | 25.609 | 160063.4944 | 267366.5911 | 37.213 | 38
795462 | 2018-04-21 16:13 | 0.016684 | Oxy6 (PSt7-10) | 2018-04-04 12:27 | default | 114.1342 | μmol/L | 32.537 | °C | 1012 | hPa | Humid | 35 | 0 | 0 | 25.609 | 160011.4042 | 267319.8652 | 37.213 | 38
795468 | 2018-04-21 16:13 | 0.032519 | Oxy6 (PSt7-10) | 2018-04-04 12:27 | default | 114.1054 | μmol/L | 32.5397 | °C | 1012 | hPa | Humid | 35 | 0 | 0 | 25.611 | 159986.1381 | 267287.9415 | 37.213 | 38
795475 | 2018-04-21 16:13 | 0.04972 | Oxy6 (PSt7-10) | 2018-04-04 12:27 | default | 114.1012 | μmol/L | 32.5408 | °C | 1012 | hPa | Humid | 35 | 0 | 0 | 25.611 | 159968.2634 | 267288.2618 | 37.213 | 38
795482 | 2018-04-21 16:13 | 0.065887 | Oxy6 (PSt7-10) | 2018-04-04 12:27 | default | 114.0792 | μmol/L | 32.5516 | °C | 1012 | hPa | Humid | 35 | 0 | 0 | 25.609 | 159944.8579 | 267263.6607 | 37.213 | 38
795491 | 2018-04-21 16:13 | 0.082838 | Oxy6 (PSt7-10) | 2018-04-04 12:27 | default | 114.0489 | μmol/L | 32.5547 | °C | 1012 | hPa | Humid | 35 | 0 | 0 | 25.611 | 159940.0076 | 267241.1726 | 37.213 | 38
795501 | 2018-04-21 16:13 | 0.10116 | Oxy6 (PSt7-10) | 2018-04-04 12:27 | default | 114.048 | μmol/L | 32.5451 | °C | 1012 | hPa | Humid | 35 | 0 | 0 | 25.615 | 159934.1288 | 267238.8025 | 37.213 | 38
795517 | 2018-04-21 16:13 | 0.11586 | Oxy6 (PSt7-10) | 2018-04-04 12:27 | default | 114.074 | μmol/L | 32.5406 | °C | 1012 | hPa | Humid | 35 | 0 | 0 | 25.614 | 159914.5514 | 267223.465 | 37.213 | 38
795521 | 2018-04-21 16:13 | 0.13251 | Oxy6 (PSt7-10) | 2018-04-04 12:27 | default | 114.065 | μmol/L | 32.548 | °C | 1012 | hPa | Humid | 35 | 0 | 0 | 25.612 | 159907.3556 | 267216.4465 | 37.213 | 38
795532 | 2018-04-21 16:13 | 0.14921 | Oxy6 (PSt7-10) | 2018-04-04 12:27 | default | 114.0764 | μmol/L | 32.54 | °C | 1012 | hPa | Humid | 35 | 0 | 0 | 25.614 | 159904.2406 | 267205.6546 | 37.213 | 38
795547 | 2018-04-21 16:13 | 0.16583 | Oxy6 (PSt7-10) | 2018-04-04 12:27 | default | 114.0743 | μmol/L | 32.5356 | °C | 1012 | hPa | Humid | 35 | 0 | 0 | 25.616 | 159909.2451 | 267205.5318 | 37.213 | 38
795556 | 2018-04-21 16:13 | 0.18274 | Oxy6 (PSt7-10) | 2018-04-04 12:27 | default | 114.1139 | μmol/L | 32.5251 | °C | 1012 | hPa | Humid | 35 | 0 | 0 | 25.616 | 159904.8323 | 267210.7799 | 37.213 | 38
795561 | 2018-04-21 16:13 | 0.19919 | Oxy6 (PSt7-10) | 2018-04-04 12:27 | default | 114.037 | μmol/L | 32.548 | °C | 1012 | hPa | Humid | 35 | 0 | 0 | 25.615 | 159894.0485 | 267185.3354 | 37.213 | 38
795572 | 2018-04-21 16:13 | 0.21565 | Oxy6 (PSt7-10) | 2018-04-04 12:27 | default | 114.028 | μmol/L | 32.5455 | °C | 1012 | hPa | Humid | 35 | 0 | 0 | 25.617 | 159889.6153 | 267175.2674 | 37.213 | 38
795583 | 2018-04-21 16:13 | 0.23361 | Oxy6 (PSt7-10) | 2018-04-04 12:27 | default | 114.0005 | μmol/L | 32.5503 | °C | 1012 | hPa | Humid | 35 | 0 | 0 | 25.618 | 159890.6817 | 267178.4534 | 37.213 | 38
795591 | 2018-04-21 16:13 | 0.25051 | Oxy6 (PSt7-10) | 2018-04-04 12:27 | default | 114.018 | μmol/L | 32.5506 | °C | 1012 | hPa | Humid | 35 | 0 | 0 | 25.616 | 159893.6069 | 267177.1611 | 37.213 | 38
795606 | 2018-04-21 16:13 | 0.26587 | Oxy6 (PSt7-10) | 2018-04-04 12:27 | default | 113.9684 | μmol/L | 32.5589 | °C | 1012 | hPa | Humid | 35 | 0 | 0 | 25.618 | 159868.1108 | 267155.5225 | 37.213 | 38
795611 | 2018-04-21 16:13 | 0.2827 | Oxy6 (PSt7-10) | 2018-04-04 12:27 | default | 113.955 | μmol/L | 32.555 | °C | 1012 | hPa | Humid | 35 | 0 | 0 | 25.621 | 159877.0685 | 267163.262 | 37.213 | 38
795625 | 2018-04-21 16:13 | 0.29947 | Oxy6 (PSt7-10) | 2018-04-04 12:27 | default | 114.0149 | μmol/L | 32.5514 | °C | 1012 | hPa | Humid | 35 | 0 | 0 | 25.616 | 159872.2408 | 267158.3061 | 37.213 | 38
795630 | 2018-04-21 16:13 | 0.31565 | Oxy6 (PSt7-10) | 2018-04-04 12:27 | default | 113.9638 | μmol/L | 32.5552 | °C | 1012 | hPa | Humid | 35 | 0 | 0 | 25.62 | 159863.4068 | 267139.7899 | 37.213 | 38
795647 | 2018-04-21 16:13 | 0.33235 | Oxy6 (PSt7-10) | 2018-04-04 12:27 | default | 113.9697 | μmol/L | 32.5511 | °C | 1012 | hPa | Humid | 35 | 0 | 0 | 25.621 | 159858.7644 | 267138.6936 | 37.213 | 38
795656 | 2018-04-21 16:13 | 0.34919 | Oxy6 (PSt7-10) | 2018-04-04 12:27 | default | 113.9576 | μmol/L | 32.5519 | °C | 1012 | hPa | Humid | 35 | 0 | 0 | 25.622 | 159873.9585 | 267146.0801 | 37.213 | 38
795666 | 2018-04-21 16:13 | 0.36619 | Oxy6 (PSt7-10) | 2018-04-04 12:27 | default | 113.9545 | μmol/L | 32.5502 | °C | 1012 | hPa | Humid | 35 | 0 | 0 | 25.623 | 159868.4263 | 267139.5913 | 37.213 | 38
795672 | 2018-04-21 16:13 | 0.38234 | Oxy6 (PSt7-10) | 2018-04-04 12:27 | default | 113.9631 | μmol/L | 32.5504 | °C | 1012 | hPa | Humid | 35 | 0 | 0 | 25.622 | 159869.57 | 267135.7976 | 37.213 | 38
795686 | 2018-04-21 16:13 | 0.40116 | Oxy6 (PSt7-10) | 2018-04-04 12:27 | default | 113.9696 | μmol/L | 32.5487 | °C | 1012 | hPa | Humid | 35 | 0 | 0 | 25.622 | 159870.9334 | 267126.8643 | 37.213 | 38
795694 | 2018-04-21 16:13 | 0.41774 | Oxy6 (PSt7-10) | 2018-04-04 12:27 | default | 113.9806 | μmol/L | 32.5482 | °C | 1012 | hPa | Humid | 35 | 0 | 0 | 25.621 | 159863.3702 | 267136.1887 | 37.213 | 38
795706 | 2018-04-21 16:13 | 0.43988 | Oxy6 (PSt7-10) | 2018-04-04 12:27 | default | 113.9591 | μmol/L | 32.5539 | °C | 1012 | hPa | Humid | 35 | 0 | 0 | 25.621 | 159872.996 | 267134.4205 | 37.213 | 38
795709 | 2018-04-21 16:13 | 0.45066 | Oxy6 (PSt7-10) | 2018-04-04 12:27 | default | 113.9771 | μmol/L | 32.5344 | °C | 1012 | hPa | Humid | 35 | 0 | 0 | 25.627 | 159840.2217 | 267109.9788 | 37.213 | 38
795718 | 2018-04-21 16:13 | 0.46561 | Oxy6 (PSt7-10) | 2018-04-04 12:27 | default | 113.9395 | μmol/L | 32.5493 | °C | 1012 | hPa | Humid | 35 | 0 | 0 | 25.625 | 159832.6702 | 267099.7099 | 37.213 | 38
795731 | 2018-04-21 16:13 | 0.48358 | Oxy6 (PSt7-10) | 2018-04-04 12:27 | default | 113.9984 | μmol/L | 32.5435 | °C | 1012 | hPa | Humid | 35 | 0 | 0 | 25.621 | 159847.5014 | 267112.4927 | 37.213 | 38
795743 | 2018-04-21 16:13 | 0.5003 | Oxy6 (PSt7-10) | 2018-04-04 12:27 | default | 113.9399 | μmol/L | 32.5468 | °C | 1012 | hPa | Humid | 35 | 0 | 0 | 25.626 | 159843.0937 | 267112.7121 | 37.213 | 38
795753 | 2018-04-21 16:13 | 0.51636 | Oxy6 (PSt7-10) | 2018-04-04 12:27 | default | 114.0218 | μmol/L | 32.5299 | °C | 1012 | hPa | Humid | 35 | 0 | 0 | 25.624 | 159840.72 | 267095.8679 | 37.213 | 38
795765 | 2018-04-21 16:13 | 0.53293 | Oxy6 (PSt7-10) | 2018-04-04 12:27 | default | 113.8683 | μmol/L | 32.5609 | °C | 1012 | hPa | Humid | 35 | 0 | 0 | 25.628 | 159834.4881 | 267082.1521 | 37.213 | 38
795768 | 2018-04-21 16:14 | 0.54953 | Oxy6 (PSt7-10) | 2018-04-04 12:27 | default | 113.8507 | μmol/L | 32.568 | °C | 1012 | hPa | Humid | 35 | 0 | 0 | 25.627 | 159837.6357 | 267095.4259 | 37.213 | 38
795787 | 2018-04-21 16:14 | 0.56647 | Oxy6 (PSt7-10) | 2018-04-04 12:27 | default | 113.9376 | μmol/L | 32.5523 | °C | 1012 | hPa | Humid | 35 | 0 | 0 | 25.624 | 159828.5298 | 267093.1513 | 37.213 | 38
795790 | 2018-04-21 16:14 | 0.58237 | Oxy6 (PSt7-10) | 2018-04-04 12:27 | default | 113.8849 | μmol/L | 32.5564 | °C | 1012 | hPa | Humid | 35 | 0 | 0 | 25.628 | 159826.5591 | 267093.6748 | 37.213 | 38
795801 | 2018-04-21 16:14 | 0.59905 | Oxy6 (PSt7-10) | 2018-04-04 12:27 | default | 113.9078 | μmol/L | 32.5577 | °C | 1012 | hPa | Humid | 35 | 0 | 0 | 25.625 | 159817.8715 | 267086.4265 | 37.213 | 38
795817 | 2018-04-21 16:14 | 0.61624 | Oxy6 (PSt7-10) | 2018-04-04 12:27 | default | 113.9414 | μmol/L | 32.5488 | °C | 1012 | hPa | Humid | 35 | 0 | 0 | 25.625 | 159836.891 | 267089.5255 | 37.213 | 38
795820 | 2018-04-21 16:14 | 0.63267 | Oxy6 (PSt7-10) | 2018-04-04 12:27 | default | 113.8969 | μmol/L | 32.5582 | °C | 1012 | hPa | Humid | 35 | 0 | 0 | 25.626 | 159827.8924 | 267079.4781 | 37.213 | 38
795837 | 2018-04-21 16:14 | 0.64927 | Oxy6 (PSt7-10) | 2018-04-04 12:27 | default | 113.9259 | μmol/L | 32.548 | °C | 1012 | hPa | Humid | 35 | 0 | 0 | 25.627 | 159825.4676 | 267086.8366 | 37.213 | 38
795843 | 2018-04-21 16:14 | 0.66619 | Oxy6 (PSt7-10) | 2018-04-04 12:27 | default | 113.9452 | μmol/L | 32.538 | °C | 1012 | hPa | Humid | 35 | 0 | 0 | 25.629 | 159825.5394 | 267073.0768 | 37.213 | 38
795852 | 2018-04-21 16:14 | 0.68289 | Oxy6 (PSt7-10) | 2018-04-04 12:27 | default | 113.9494 | μmol/L | 32.5393 | °C | 1012 | hPa | Humid | 35 | 0 | 0 | 25.628 | 159821.0995 | 267074.1413 | 37.213 | 38
795862 | 2018-04-21 16:14 | 0.69981 | Oxy6 (PSt7-10) | 2018-04-04 12:27 | default | 113.8986 | μmol/L | 32.5504 | °C | 1012 | hPa | Humid | 35 | 0 | 0 | 25.629 | 159831.8628 | 267062.0994 | 37.213 | 38
795875 | 2018-04-21 16:14 | 0.71604 | Oxy6 (PSt7-10) | 2018-04-04 12:27 | default | 113.8923 | μmol/L | 32.557 | °C | 1012 | hPa | Humid | 35 | 0 | 0 | 25.627 | 159820.4347 | 267066.9949 | 37.213 | 38
795880 | 2018-04-21 16:14 | 0.73293 | Oxy6 (PSt7-10) | 2018-04-04 12:27 | default | 113.9031 | μmol/L | 32.5492 | °C | 1012 | hPa | Humid | 35 | 0 | 0 | 25.629 | 159823.9468 | 267059.3115 | 37.213 | 38
795897 | 2018-04-21 16:14 | 0.74911 | Oxy6 (PSt7-10) | 2018-04-04 12:27 | default | 113.9235 | μmol/L | 32.5364 | °C | 1012 | hPa | Humid | 35 | 0 | 0 | 25.632 | 159810.8334 | 267051.2163 | 37.213 | 38
795903 | 2018-04-21 16:14 | 0.76581 | Oxy6 (PSt7-10) | 2018-04-04 12:27 | default | 113.9533 | μmol/L | 32.5407 | °C | 1012 | hPa | Humid | 35 | 0 | 0 | 25.627 | 159817.9588 | 267054.1883 | 37.213 | 38
795908 | 2018-04-21 16:14 | 0.78266 | Oxy6 (PSt7-10) | 2018-04-04 12:27 | default | 113.8644 | μmol/L | 32.5595 | °C | 1012 | hPa | Humid | 35 | 0 | 0 | 25.629 | 159813.07 | 267049.199 | 37.213 | 38
795921 | 2018-04-21 16:14 | 0.79926 | Oxy6 (PSt7-10) | 2018-04-04 12:27 | default | 113.9527 | μmol/L | 32.5335 | °C | 1012 | hPa | Humid | 35 | 0 | 0 | 25.63 | 159814.5527 | 267038.9758 | 37.213 | 38
795931 | 2018-04-21 16:14 | 0.81625 | Oxy6 (PSt7-10) | 2018-04-04 12:27 | default | 113.9098 | μmol/L | 32.54 | °C | 1012 | hPa | Humid | 35 | 0 | 0 | 25.632 | 159815.2825 | 267039.6576 | 37.213 | 38
795944 | 2018-04-21 16:14 | 0.83233 | Oxy6 (PSt7-10) | 2018-04-04 12:27 | default | 113.8643 | μmol/L | 32.5447 | °C | 1012 | hPa | Humid | 35 | 0 | 0 | 25.635 | 159812.6974 | 267041.8805 | 37.213 | 38
795953 | 2018-04-21 16:14 | 0.84913 | Oxy6 (PSt7-10) | 2018-04-04 12:27 | default | 113.8177 | μmol/L | 32.5596 | °C | 1012 | hPa | Humid | 35 | 0 | 0 | 25.634 | 159815.0263 | 267035.2813 | 37.213 | 38
795962 | 2018-04-21 16:14 | 0.86595 | Oxy6 (PSt7-10) | 2018-04-04 12:27 | default | 113.8188 | μmol/L | 32.5617 | °C | 1012 | hPa | Humid | 35 | 0 | 0 | 25.633 | 159811.9997 | 267039.3986 | 37.213 | 38
795976 | 2018-04-21 16:14 | 0.88272 | Oxy6 (PSt7-10) | 2018-04-04 12:27 | default | 113.8577 | μmol/L | 32.5612 | °C | 1012 | hPa | Humid | 35 | 0 | 0 | 25.629 | 159811.9339 | 267033.0063 | 37.213 | 38
795983 | 2018-04-21 16:14 | 0.89922 | Oxy6 (PSt7-10) | 2018-04-04 12:27 | default | 113.8603 | μmol/L | 32.5556 | °C | 1012 | hPa | Humid | 35 | 0 | 0 | 25.631 | 159812.8995 | 267034.996 | 37.213 | 38
795996 | 2018-04-21 16:14 | 0.9158 | Oxy6 (PSt7-10) | 2018-04-04 12:27 | default | 113.8147 | μmol/L | 32.5628 | °C | 1012 | hPa | Humid | 35 | 0 | 0 | 25.633 | 159815.2464 | 267031.9885 | 37.213 | 38
796004 | 2018-04-21 16:14 | 0.93287 | Oxy6 (PSt7-10) | 2018-04-04 12:27 | default | 113.8443 | μmol/L | 32.5623 | °C | 1012 | hPa | Humid | 35 | 0 | 0 | 25.63 | 159818.5755 | 267020.488 | 37.213 | 38
796012 | 2018-04-21 16:14 | 0.9495 | Oxy6 (PSt7-10) | 2018-04-04 12:27 | default | 113.7899 | μmol/L | 32.5645 | °C | 1012 | hPa | Humid | 35 | 0 | 0 | 25.635 | 159804.8223 | 267029.1324 | 37.213 | 38
796021 | 2018-04-21 16:14 | 0.96649 | Oxy6 (PSt7-10) | 2018-04-04 12:27 | default | 113.8062 | μmol/L | 32.5602 | °C | 1012 | hPa | Humid | 35 | 0 | 0 | 25.635 | 159811.3455 | 267016.8771 | 37.213 | 38
796032 | 2018-04-21 16:14 | 0.98301 | Oxy6 (PSt7-10) | 2018-04-04 12:27 | default | 113.8693 | μmol/L | 32.5483 | °C | 1012 | hPa | Humid | 35 | 0 | 0 | 25.633 | 159805.6442 | 267015.3212 | 37.213 | 38
796042 | 2018-04-21 16:14 | 0.99946 | Oxy6 (PSt7-10) | 2018-04-04 12:27 | default | 113.8696 | μmol/L | 32.5408 | °C | 1012 | hPa | Humid | 35 | 0 | 0 | 25.636 | 159813.1623 | 267012.4672 | 37.213 | 38
796055 | 2018-04-21 16:14 | 1.0159 | Oxy6 (PSt7-10) | 2018-04-04 12:27 | default | 113.8666 | μmol/L | 32.5441 | °C | 1012 | hPa | Humid | 35 | 0 | 0 | 25.635 | 159811.4176 | 267008.1539 | 37.213 | 38
796059 | 2018-04-21 16:14 | 1.0331 | Oxy6 (PSt7-10) | 2018-04-04 12:27 | default | 113.8412 | μmol/L | 32.5509 | °C | 1012 | hPa | Humid | 35 | 0 | 0 | 25.635 | 159796.5226 | 267002.4579 | 37.213 | 38
796068 | 2018-04-21 16:14 | 1.0494 | Oxy6 (PSt7-10) | 2018-04-04 12:27 | default | 113.8234 | μmol/L | 32.5507 | °C | 1012 | hPa | Humid | 35 | 0 | 0 | 25.637 | 159807.1576 | 267003.6749 | 37.213 | 38
796084 | 2018-04-21 16:14 | 1.0662 | Oxy6 (PSt7-10) | 2018-04-04 12:27 | default | 113.8181 | μmol/L | 32.5546 | °C | 1012 | hPa | Humid | 35 | 0 | 0 | 25.636 | 159812.0832 | 266996.0926 | 37.213 | 38
796095 | 2018-04-21 16:14 | 1.083 | Oxy6 (PSt7-10) | 2018-04-04 12:27 | default | 113.9148 | μmol/L | 32.5362 | °C | 1012 | hPa | Humid | 35 | 0 | 0 | 25.633 | 159806.1901 | 266998.0829 | 37.213 | 38
796107 | 2018-04-21 16:14 | 1.099 | Oxy6 (PSt7-10) | 2018-04-04 12:27 | default | 113.8291 | μmol/L | 32.5492 | °C | 1012 | hPa | Humid | 35 | 0 | 0 | 25.637 | 159805.9825 | 266997.5867 | 37.213 | 38
796114 | 2018-04-21 16:14 | 1.1164 | Oxy6 (PSt7-10) | 2018-04-04 12:27 | default | 113.8401 | μmol/L | 32.5438 | °C | 1012 | hPa | Humid | 35 | 0 | 0 | 25.638 | 159815.0516 | 267002.8539 | 37.213 | 38
796121 | 2018-04-21 16:14 | 1.1331 | Oxy6 (PSt7-10) | 2018-04-04 12:27 | default | 113.8385 | μmol/L | 32.5393 | °C | 1012 | hPa | Humid | 35 | 0 | 0 | 25.64 | 159792.9345 | 266986.4168 | 37.213 | 38
796128 | 2018-04-21 16:14 | 1.1494 | Oxy6 (PSt7-10) | 2018-04-04 12:27 | default | 113.8612 | μmol/L | 32.5382 | °C | 1012 | hPa | Humid | 35 | 0 | 0 | 25.638 | 159799.5946 | 266985.4999 | 37.213 | 38
796139 | 2018-04-21 16:14 | 1.1663 | Oxy6 (PSt7-10) | 2018-04-04 12:27 | default | 113.7961 | μmol/L | 32.5629 | °C | 1012 | hPa | Humid | 35 | 0 | 0 | 25.635 | 159800.1464 | 266990.1331 | 37.213 | 38
796157 | 2018-04-21 16:14 | 1.1824 | Oxy6 (PSt7-10) | 2018-04-04 12:27 | default | 113.7354 | μmol/L | 32.5717 | °C | 1012 | hPa | Humid | 35 | 0 | 0 | 25.638 | 159796.3916 | 266983.4926 | 37.213 | 38
796162 | 2018-04-21 16:14 | 1.1993 | Oxy6 (PSt7-10) | 2018-04-04 12:27 | default | 113.8348 | μmol/L | 32.5452 | °C | 1012 | hPa | Humid | 35 | 0 | 0 | 25.638 | 159798.4872 | 266984.3307 | 37.213 | 38
796169 | 2018-04-21 16:14 | 1.216 | Oxy6 (PSt7-10) | 2018-04-04 12:27 | default | 113.8176 | μmol/L | 32.5522 | °C | 1012 | hPa | Humid | 35 | 0 | 0 | 25.637 | 159791.0329 | 266973.9274 | 37.213 | 38
796184 | 2018-04-21 16:14 | 1.2327 | Oxy6 (PSt7-10) | 2018-04-04 12:27 | default | 113.7986 | μmol/L | 32.5548 | °C | 1012 | hPa | Humid | 35 | 0 | 0 | 25.638 | 159797.6047 | 266974.8904 | 37.213 | 38
796191 | 2018-04-21 16:14 | 1.249 | Oxy6 (PSt7-10) | 2018-04-04 12:27 | default | 113.797 | μmol/L | 32.5503 | °C | 1012 | hPa | Humid | 35 | 0 | 0 | 25.64 | 159795.5901 | 266970.0969 | 37.213 | 38
796203 | 2018-04-21 16:14 | 1.2657 | Oxy6 (PSt7-10) | 2018-04-04 12:27 | default | 113.7887 | μmol/L | 32.5525 | °C | 1012 | hPa | Humid | 35 | 0 | 0 | 25.64 | 159791.7982 | 266975.7609 | 37.213 | 38
796213 | 2018-04-21 16:14 | 1.2824 | Oxy6 (PSt7-10) | 2018-04-04 12:27 | default | 113.8092 | μmol/L | 32.5422 | °C | 1012 | hPa | Humid | 35 | 0 | 0 | 25.642 | 159796.7669 | 266979.0779 | 37.213 | 38
796223 | 2018-04-21 16:14 | 1.2994 | Oxy6 (PSt7-10) | 2018-04-04 12:27 | default | 113.82 | μmol/L | 32.5393 | °C | 1012 | hPa | Humid | 35 | 0 | 0 | 25.642 | 159795.6657 | 266974.3731 | 37.213 | 38
796228 | 2018-04-21 16:14 | 1.3158 | Oxy6 (PSt7-10) | 2018-04-04 12:27 | default | 113.792 | μmol/L | 32.5443 | °C | 1012 | hPa | Humid | 35 | 0 | 0 | 25.643 | 159785.6789 | 266961.7736 | 37.213 | 38
796244 | 2018-04-21 16:14 | 1.3326 | Oxy6 (PSt7-10) | 2018-04-04 12:27 | default | 113.7894 | μmol/L | 32.5524 | °C | 1012 | hPa | Humid | 35 | 0 | 0 | 25.64 | 159803.7504 | 266971.3696 | 37.213 | 38
796252 | 2018-04-21 16:14 | 1.3495 | Oxy6 (PSt7-10) | 2018-04-04 12:27 | default | 113.7348 | μmol/L | 32.5595 | °C | 1012 | hPa | Humid | 35 | 0 | 0 | 25.643 | 159792.6538 | 266961.4765 | 37.213 | 38
796265 | 2018-04-21 16:14 | 1.3663 | Oxy6 (PSt7-10) | 2018-04-04 12:27 | default | 113.8445 | μmol/L | 32.5377 | °C | 1012 | hPa | Humid | 35 | 0 | 0 | 25.64 | 159791.7122 | 266962.8661 | 37.213 | 38
796277 | 2018-04-21 16:14 | 1.3824 | Oxy6 (PSt7-10) | 2018-04-04 12:27 | default | 113.8034 | μmol/L | 32.5363 | °C | 1012 | hPa | Humid | 35 | 0 | 0 | 25.645 | 159781.0548 | 266961.3623 | 37.213 | 38
796287 | 2018-04-21 16:14 | 1.3993 | Oxy6 (PSt7-10) | 2018-04-04 12:27 | default | 113.7931 | μmol/L | 32.5415 | °C | 1012 | hPa | Humid | 35 | 0 | 0 | 25.644 | 159796.1645 | 266944.5984 | 37.213 | 38
796292 | 2018-04-21 16:14 | 1.4165 | Oxy6 (PSt7-10) | 2018-04-04 12:27 | default | 113.8196 | μmol/L | 32.5418 | °C | 1012 | hPa | Humid | 35 | 0 | 0 | 25.641 | 159785.9035 | 266949.6938 | 37.213 | 38
796299 | 2018-04-21 16:14 | 1.4324 | Oxy6 (PSt7-10) | 2018-04-04 12:27 | default | 113.7832 | μmol/L | 32.5466 | °C | 1012 | hPa | Humid | 35 | 0 | 0 | 25.643 | 159779.3491 | 266950.3381 | 37.213 | 38
796317 | 2018-04-21 16:14 | 1.4491 | Oxy6 (PSt7-10) | 2018-04-04 12:27 | default | 113.8125 | μmol/L | 32.5388 | °C | 1012 | hPa | Humid | 35 | 0 | 0 | 25.643 | 159792.9061 | 266951.6158 | 37.213 | 38
796322 | 2018-04-21 16:14 | 1.4657 | Oxy6 (PSt7-10) | 2018-04-04 12:27 | default | 113.766 | μmol/L | 32.5512 | °C | 1012 | hPa | Humid | 35 | 0 | 0 | 25.643 | 159784.0141 | 266946.553 | 37.213 | 38
796333 | 2018-04-21 16:14 | 1.4823 | Oxy6 (PSt7-10) | 2018-04-04 12:27 | default | 113.7676 | μmol/L | 32.5582 | °C | 1012 | hPa | Humid | 35 | 0 | 0 | 25.64 | 159784.2128 | 266942.3123 | 37.213 | 38
796338 | 2018-04-21 16:14 | 1.4997 | Oxy6 (PSt7-10) | 2018-04-04 12:27 | default | 113.6896 | μmol/L | 32.5691 | °C | 1012 | hPa | Humid | 35 | 0 | 0 | 25.644 | 159788.8505 | 266937.3242 | 37.213 | 38
796350 | 2018-04-21 16:14 | 1.5158 | Oxy6 (PSt7-10) | 2018-04-04 12:27 | default | 113.7392 | μmol/L | 32.5583 | °C | 1012 | hPa | Humid | 35 | 0 | 0 | 25.643 | 159782.8916 | 266939.4417 | 37.213 | 38
796363 | 2018-04-21 16:14 | 1.5328 | Oxy6 (PSt7-10) | 2018-04-04 12:27 | default | 113.7558 | μmol/L | 32.5514 | °C | 1012 | hPa | Humid | 35 | 0 | 0 | 25.644 | 159792.5486 | 266941.3071 | 37.213 | 38
796372 | 2018-04-21 16:15 | 1.5495 | Oxy6 (PSt7-10) | 2018-04-04 12:27 | default | 113.7796 | μmol/L | 32.55 | °C | 1012 | hPa | Humid | 35 | 0 | 0 | 25.642 | 159791.4096 | 266931.6871 | 37.213 | 38
796381 | 2018-04-21 16:15 | 1.5659 | Oxy6 (PSt7-10) | 2018-04-04 12:27 | default | 113.7498 | μmol/L | 32.5481 | °C | 1012 | hPa | Humid | 35 | 0 | 0 | 25.646 | 159784.6276 | 266926.5706 | 37.213 | 38
796394 | 2018-04-21 16:15 | 1.583 | Oxy6 (PSt7-10) | 2018-04-04 12:27 | default | 113.71 | μmol/L | 32.5538 | °C | 1012 | hPa | Humid | 35 | 0 | 0 | 25.648 | 159794.6843 | 266933.9199 | 37.213 | 38
796406 | 2018-04-21 16:15 | 1.5992 | Oxy6 (PSt7-10) | 2018-04-04 12:27 | default | 113.7039 | μmol/L | 32.5604 | °C | 1012 | hPa | Humid | 35 | 0 | 0 | 25.646 | 159789.3477 | 266922.1314 | 37.213 | 38
796411 | 2018-04-21 16:15 | 1.6161 | Oxy6 (PSt7-10) | 2018-04-04 12:27 | default | 113.7441 | μmol/L | 32.5398 | °C | 1012 | hPa | Humid | 35 | 0 | 0 | 25.65 | 159790.8449 | 266921.1792 | 37.213 | 38
796422 | 2018-04-21 16:15 | 1.633 | Oxy6 (PSt7-10) | 2018-04-04 12:27 | default | 113.7584 | μmol/L | 32.5434 | °C | 1012 | hPa | Humid | 35 | 0 | 0 | 25.647 | 159777.5896 | 266907.1885 | 37.213 | 38
796431 | 2018-04-21 16:15 | 1.6493 | Oxy6 (PSt7-10) | 2018-04-04 12:27 | default | 113.7322 | μmol/L | 32.5504 | °C | 1012 | hPa | Humid | 35 | 0 | 0 | 25.647 | 159784.9413 | 266931.2732 | 37.213 | 38
796439 | 2018-04-21 16:15 | 1.6657 | Oxy6 (PSt7-10) | 2018-04-04 12:27 | default | 113.6635 | μmol/L | 32.5637 | °C | 1012 | hPa | Humid | 35 | 0 | 0 | 25.649 | 159784.3524 | 266927.4034 | 37.213 | 38
796453 | 2018-04-21 16:15 | 1.6831 | Oxy6 (PSt7-10) | 2018-04-04 12:27 | default | 113.7023 | μmol/L | 32.5485 | °C | 1012 | hPa | Humid | 35 | 0 | 0 | 25.651 | 159785.5368 | 266917.8176 | 37.213 | 38
796464 | 2018-04-21 16:15 | 1.6992 | Oxy6 (PSt7-10) | 2018-04-04 12:27 | default | 113.6766 | μmol/L | 32.5553 | °C | 1012 | hPa | Humid | 35 | 0 | 0 | 25.651 | 159787.1629 | 266912.1481 | 37.213 | 38
796473 | 2018-04-21 16:15 | 1.7164 | Oxy6 (PSt7-10) | 2018-04-04 12:27 | default | 113.7243 | μmol/L | 32.5377 | °C | 1012 | hPa | Humid | 35 | 0 | 0 | 25.653 | 159789.3201 | 266922.2729 | 37.213 | 38
796481 | 2018-04-21 16:15 | 1.7328 | Oxy6 (PSt7-10) | 2018-04-04 12:27 | default | 113.7416 | μmol/L | 32.5454 | °C | 1012 | hPa | Humid | 35 | 0 | 0 | 25.648 | 159784.2683 | 266918.7517 | 37.213 | 38
796490 | 2018-04-21 16:15 | 1.75 | Oxy6 (PSt7-10) | 2018-04-04 12:27 | default | 113.7248 | μmol/L | 32.5376 | °C | 1012 | hPa | Humid | 35 | 0 | 0 | 25.653 | 159786.2679 | 266899.7323 | 37.213 | 38
796498 | 2018-04-21 16:15 | 1.7663 | Oxy6 (PSt7-10) | 2018-04-04 12:27 | default | 113.7351 | μmol/L | 32.5422 | °C | 1012 | hPa | Humid | 35 | 0 | 0 | 25.65 | 159784.3294 | 266907.1092 | 37.213 | 38
796510 | 2018-04-21 16:15 | 1.7823 | Oxy6 (PSt7-10) | 2018-04-04 12:27 | default | 113.7795 | μmol/L | 32.5279 | °C | 1012 | hPa | Humid | 35 | 0 | 0 | 25.651 | 159778.0243 | 266906.66 | 37.213 | 38
796523 | 2018-04-21 16:15 | 1.7991 | Oxy6 (PSt7-10) | 2018-04-04 12:27 | default | 113.6578 | μmol/L | 32.5604 | °C | 1012 | hPa | Humid | 35 | 0 | 0 | 25.651 | 159777.5224 | 266897.3578 | 37.213 | 38
796536 | 2018-04-21 16:15 | 1.816 | Oxy6 (PSt7-10) | 2018-04-04 12:27 | default | 113.6614 | μmol/L | 32.5569 | °C | 1012 | hPa | Humid | 35 | 0 | 0 | 25.652 | 159786.0224 | 266915.4793 | 37.213 | 38
796544 | 2018-04-21 16:15 | 1.8324 | Oxy6 (PSt7-10) | 2018-04-04 12:27 | default | 113.6885 | μmol/L | 32.5497 | °C | 1012 | hPa | Humid | 35 | 0 | 0 | 25.652 | 159773.1489 | 266900.6306 | 37.213 | 38
796548 | 2018-04-21 16:15 | 1.8493 | Oxy6 (PSt7-10) | 2018-04-04 12:27 | default | 113.6996 | μmol/L | 32.5468 | °C | 1012 | hPa | Humid | 35 | 0 | 0 | 25.652 | 159782.8994 | 266904.8137 | 37.213 | 38
796560 | 2018-04-21 16:15 | 1.8661 | Oxy6 (PSt7-10) | 2018-04-04 12:27 | default | 113.7149 | μmol/L | 32.5451 | °C | 1012 | hPa | Humid | 35 | 0 | 0 | 25.651 | 159787.3286 | 266889.3331 | 37.213 | 38
796574 | 2018-04-21 16:15 | 1.8835 | Oxy6 (PSt7-10) | 2018-04-04 12:27 | default | 113.6948 | μmol/L | 32.5456 | °C | 1012 | hPa | Humid | 35 | 0 | 0 | 25.653 | 159789.9637 | 266909.3169 | 37.213 | 38
796579 | 2018-04-21 16:15 | 1.8991 | Oxy6 (PSt7-10) | 2018-04-04 12:27 | default | 113.6368 | μmol/L | 32.5536 | °C | 1012 | hPa | Humid | 35 | 0 | 0 | 25.656 | 159784.512 | 266912.6437 | 37.213 | 38
796589 | 2018-04-21 16:15 | 1.9162 | Oxy6 (PSt7-10) | 2018-04-04 12:27 | default | 113.6866 | μmol/L | 32.5453 | °C | 1012 | hPa | Humid | 35 | 0 | 0 | 25.654 | 159777.668 | 266894.2488 | 37.213 | 38
796606 | 2018-04-21 16:15 | 1.933 | Oxy6 (PSt7-10) | 2018-04-04 12:27 | default | 113.6941 | μmol/L | 32.5482 | °C | 1012 | hPa | Humid | 35 | 0 | 0 | 25.652 | 159783.4223 | 266899.6689 | 37.213 | 38
796616 | 2018-04-21 16:15 | 1.949 | Oxy6 (PSt7-10) | 2018-04-04 12:27 | default | 113.6487 | μmol/L | 32.5554 | °C | 1012 | hPa | Humid | 35 | 0 | 0 | 25.654 | 159793.0591 | 266889.5072 | 37.213 | 38
796619 | 2018-04-21 16:15 | 1.966 | Oxy6 (PSt7-10) | 2018-04-04 12:27 | default | 113.6569 | μmol/L | 32.5557 | °C | 1012 | hPa | Humid | 35 | 0 | 0 | 25.653 | 159788.9255 | 266890.4135 | 37.213 | 38
796633 | 2018-04-21 16:15 | 1.9824 | Oxy6 (PSt7-10) | 2018-04-04 12:27 | default | 113.6438 | μmol/L | 32.5592 | °C | 1012 | hPa | Humid | 35 | 0 | 0 | 25.653 | 159784.8108 | 266900.3376 | 37.213 | 38
796646 | 2018-04-21 16:15 | 1.9991 | Oxy6 (PSt7-10) | 2018-04-04 12:27 | default | 113.6266 | μmol/L | 32.5564 | °C | 1012 | hPa | Humid | 35 | 0 | 0 | 25.656 | 159784.1113 | 266892.5026 | 37.213 | 38
796651 | 2018-04-21 16:15 | 2.016 | Oxy6 (PSt7-10) | 2018-04-04 12:27 | default | 113.6413 | μmol/L | 32.5549 | °C | 1012 | hPa | Humid | 35 | 0 | 0 | 25.655 | 159784.9994 | 266883.2683 | 37.213 | 38
796666 | 2018-04-21 16:15 | 2.0339 | Oxy6 (PSt7-10) | 2018-04-04 12:27 | default | 113.6571 | μmol/L | 32.5581 | °C | 1012 | hPa | Humid | 35 | 0 | 0 | 25.652 | 159770.6043 | 266882.7184 | 37.213 | 38
796668 | 2018-04-21 16:15 | 2.0495 | Oxy6 (PSt7-10) | 2018-04-04 12:27 | default | 113.6724 | μmol/L | 32.5466 | °C | 1012 | hPa | Humid | 35 | 0 | 0 | 25.655 | 159769.4729 | 266871.6825 | 37.213 | 38
796681 | 2018-04-21 16:15 | 2.0675 | Oxy6 (PSt7-10) | 2018-04-04 12:27 | default | 113.6678 | μmol/L | 32.5503 | °C | 1012 | hPa | Humid | 35 | 0 | 0 | 25.654 | 159776.2685 | 266878.6455 | 37.213 | 38
796694 | 2018-04-21 16:15 | 2.0827 | Oxy6 (PSt7-10) | 2018-04-04 12:27 | default | 113.723 | μmol/L | 32.538 | °C | 1012 | hPa | Humid | 35 | 0 | 0 | 25.653 | 159776.7534 | 266877.4364 | 37.213 | 38
796701 | 2018-04-21 16:15 | 2.1041 | Oxy6 (PSt7-10) | 2018-04-04 12:27 | default | 113.7054 | μmol/L | 32.5354 | °C | 1012 | hPa | Humid | 35 | 0 | 0 | 25.656 | 159784.3026 | 266888.0073 | 37.213 | 38
796716 | 2018-04-21 16:15 | 2.1159 | Oxy6 (PSt7-10) | 2018-04-04 12:27 | default | 113.6307 | μmol/L | 32.5602 | °C | 1012 | hPa | Humid | 35 | 0 | 0 | 25.654 | 159774.1911 | 266873.8042 | 37.213 | 38
796726 | 2018-04-21 16:15 | 2.133 | Oxy6 (PSt7-10) | 2018-04-04 12:27 | default | 113.6628 | μmol/L | 32.5541 | °C | 1012 | hPa | Humid | 35 | 0 | 0 | 25.653 | 159781.2569 | 266871.979 | 37.213 | 38
796734 | 2018-04-21 16:15 | 2.1492 | Oxy6 (PSt7-10) | 2018-04-04 12:27 | default | 113.6242 | μmol/L | 32.557 | °C | 1012 | hPa | Humid | 35 | 0 | 0 | 25.656 | 159789.398 | 266860.8013 | 37.213 | 38
796741 | 2018-04-21 16:15 | 2.1657 | Oxy6 (PSt7-10) | 2018-04-04 12:27 | default | 113.5965 | μmol/L | 32.5595 | °C | 1012 | hPa | Humid | 35 | 0 | 0 | 25.658 | 159782.0371 | 266871.3509 | 37.213 | 38
796753 | 2018-04-21 16:15 | 2.1824 | Oxy6 (PSt7-10) | 2018-04-04 12:27 | default | 113.6152 | μmol/L | 32.557 | °C | 1012 | hPa | Humid | 35 | 0 | 0 | 25.657 | 159787.9981 | 266869.8787 | 37.213 | 38
796767 | 2018-04-21 16:15 | 2.2 | Oxy6 (PSt7-10) | 2018-04-04 12:27 | default | 113.6195 | μmol/L | 32.5583 | °C | 1012 | hPa | Humid | 35 | 0 | 0 | 25.656 | 159779.1878 | 266876.5557 | 37.213 | 38
796768 | 2018-04-21 16:15 | 2.2159 | Oxy6 (PSt7-10) | 2018-04-04 12:27 | default | 113.6409 | μmol/L | 32.5526 | °C | 1012 | hPa | Humid | 35 | 0 | 0 | 25.656 | 159782.4114 | 266861.6189 | 37.213 | 38
796779 | 2018-04-21 16:15 | 2.2335 | Oxy6 (PSt7-10) | 2018-04-04 12:27 | default | 113.6445 | μmol/L | 32.5442 | °C | 1012 | hPa | Humid | 35 | 0 | 0 | 25.659 | 159774.8813 | 266855.7846 | 37.213 | 38
796797 | 2018-04-21 16:15 | 2.2489 | Oxy6 (PSt7-10) | 2018-04-04 12:27 | default | 113.6771 | μmol/L | 32.5405 | °C | 1012 | hPa | Humid | 35 | 0 | 0 | 25.657 | 159773.3075 | 266857.0596 | 37.213 | 38
796806 | 2018-04-21 16:15 | 2.2663 | Oxy6 (PSt7-10) | 2018-04-04 12:27 | default | 113.6205 | μmol/L | 32.5457 | °C | 1012 | hPa | Humid | 35 | 0 | 0 | 25.661 | 159772.1274 | 266859.8584 | 37.213 | 38
796810 | 2018-04-21 16:15 | 2.283 | Oxy6 (PSt7-10) | 2018-04-04 12:27 | default | 113.6321 | μmol/L | 32.5475 | °C | 1012 | hPa | Humid | 35 | 0 | 0 | 25.659 | 159773.1549 | 266863.816 | 37.213 | 38
796820 | 2018-04-21 16:15 | 2.2998 | Oxy6 (PSt7-10) | 2018-04-04 12:27 | default | 113.5671 | μmol/L | 32.5648 | °C | 1012 | hPa | Humid | 35 | 0 | 0 | 25.659 | 159780.17 | 266870.5727 | 37.213 | 38
796832 | 2018-04-21 16:15 | 2.316 | Oxy6 (PSt7-10) | 2018-04-04 12:27 | default | 113.5854 | μmol/L | 32.5551 | °C | 1012 | hPa | Humid | 35 | 0 | 0 | 25.661 | 159777.1001 | 266853.3221 | 37.213 | 38
796845 | 2018-04-21 16:15 | 2.3326 | Oxy6 (PSt7-10) | 2018-04-04 12:27 | default | 113.5682 | μmol/L | 32.5572 | °C | 1012 | hPa | Humid | 35 | 0 | 0 | 25.662 | 159776.5506 | 266849.0152 | 37.213 | 38
796856 | 2018-04-21 16:15 | 2.3497 | Oxy6 (PSt7-10) | 2018-04-04 12:27 | default | 113.6607 | μmol/L | 32.5374 | °C | 1012 | hPa | Humid | 35 | 0 | 0 | 25.66 | 159778.3325 | 266859.4007 | 37.213 | 38
796866 | 2018-04-21 16:15 | 2.3663 | Oxy6 (PSt7-10) | 2018-04-04 12:27 | default | 113.598 | μmol/L | 32.5566 | °C | 1012 | hPa | Humid | 35 | 0 | 0 | 25.659 | 159784.2538 | 266862.3927 | 37.213 | 38
796874 | 2018-04-21 16:15 | 2.3828 | Oxy6 (PSt7-10) | 2018-04-04 12:27 | default | 113.6152 | μmol/L | 32.5496 | °C | 1012 | hPa | Humid | 35 | 0 | 0 | 25.66 | 159771.4543 | 266851.6195 | 37.213 | 38
796887 | 2018-04-21 16:15 | 2.3998 | Oxy6 (PSt7-10) | 2018-04-04 12:27 | default | 113.6416 | μmol/L | 32.5425 | °C | 1012 | hPa | Humid | 35 | 0 | 0 | 25.66 | 159782.8809 | 266849.1317 | 37.213 | 38
796896 | 2018-04-21 16:15 | 2.4157 | Oxy6 (PSt7-10) | 2018-04-04 12:27 | default | 113.6009 | μmol/L | 32.5509 | °C | 1012 | hPa | Humid | 35 | 0 | 0 | 25.661 | 159774.7979 | 266845.9247 | 37.213 | 38
796905 | 2018-04-21 16:15 | 2.4327 | Oxy6 (PSt7-10) | 2018-04-04 12:27 | default | 113.5713 | μmol/L | 32.5514 | °C | 1012 | hPa | Humid | 35 | 0 | 0 | 25.664 | 159770.8525 | 266842.6175 | 37.213 | 38
796914 | 2018-04-21 16:15 | 2.4497 | Oxy6 (PSt7-10) | 2018-04-04 12:27 | default | 113.5189 | μmol/L | 32.5654 | °C | 1012 | hPa | Humid | 35 | 0 | 0 | 25.664 | 159777.3658 | 266844.9218 | 37.213 | 38
796923 | 2018-04-21 16:15 | 2.4662 | Oxy6 (PSt7-10) | 2018-04-04 12:27 | default | 113.5474 | μmol/L | 32.5652 | °C | 1012 | hPa | Humid | 35 | 0 | 0 | 25.661 | 159770.7078 | 266839.5829 | 37.213 | 38
796929 | 2018-04-21 16:15 | 2.4825 | Oxy6 (PSt7-10) | 2018-04-04 12:27 | default | 113.567 | μmol/L | 32.56 | °C | 1012 | hPa | Humid | 35 | 0 | 0 | 25.661 | 159781.9402 | 266834.4151 | 37.213 | 38
796943 | 2018-04-21 16:15 | 2.4997 | Oxy6 (PSt7-10) | 2018-04-04 12:27 | default | 113.5594 | μmol/L | 32.562 | °C | 1012 | hPa | Humid | 35 | 0 | 0 | 25.661 | 159786.926 | 266836.1573 | 37.213 | 38
796948 | 2018-04-21 16:15 | 2.5159 | Oxy6 (PSt7-10) | 2018-04-04 12:27 | default | 113.5717 | μmol/L | 32.5563 | °C | 1012 | hPa | Humid | 35 | 0 | 0 | 25.662 | 159785.5474 | 266834.7333 | 37.213 | 38
796961 | 2018-04-21 16:15 | 2.5338 | Oxy6 (PSt7-10) | 2018-04-04 12:27 | default | 113.6046 | μmol/L | 32.545 | °C | 1012 | hPa | Humid | 35 | 0 | 0 | 25.663 | 159797.2883 | 266843.1316 | 37.213 | 38
796971 | 2018-04-21 16:16 | 2.5496 | Oxy6 (PSt7-10) | 2018-04-04 12:27 | default | 113.589 | μmol/L | 32.5467 | °C | 1012 | hPa | Humid | 35 | 0 | 0 | 25.664 | 159780.4398 | 266828.8793 | 37.213 | 38
796987 | 2018-04-21 16:16 | 2.5667 | Oxy6 (PSt7-10) | 2018-04-04 12:27 | default | 113.5747 | μmol/L | 32.553 | °C | 1012 | hPa | Humid | 35 | 0 | 0 | 25.663 | 159799.0649 | 266833.7094 | 37.213 | 38
796989 | 2018-04-21 16:16 | 2.5834 | Oxy6 (PSt7-10) | 2018-04-04 12:27 | default | 113.5641 | μmol/L | 32.5509 | °C | 1012 | hPa | Humid | 35 | 0 | 0 | 25.665 | 159790.8781 | 266825.0121 | 37.213 | 38
797001 | 2018-04-21 16:16 | 2.6032 | Oxy6 (PSt7-10) | 2018-04-04 12:27 | default | 113.5455 | μmol/L | 32.5583 | °C | 1012 | hPa | Humid | 35 | 0 | 0 | 25.664 | 159791.8252 | 266830.9083 | 37.213 | 38
797013 | 2018-04-21 16:16 | 2.6222 | Oxy6 (PSt7-10) | 2018-04-04 12:27 | default | 113.5649 | μmol/L | 32.5556 | °C | 1012 | hPa | Humid | 35 | 0 | 0 | 25.663 | 159807.1733 | 266838.4385 | 37.213 | 38
797025 | 2018-04-21 16:16 | 2.6379 | Oxy6 (PSt7-10) | 2018-04-04 12:27 | default | 113.5481 | μmol/L | 32.5527 | °C | 1012 | hPa | Humid | 35 | 0 | 0 | 25.666 | 159801.18 | 266823.2609 | 37.213 | 38
797035 | 2018-04-21 16:16 | 2.6542 | Oxy6 (PSt7-10) | 2018-04-04 12:27 | default | 113.5491 | μmol/L | 32.5524 | °C | 1012 | hPa | Humid | 35 | 0 | 0 | 25.666 | 159779.8207 | 266817.732 | 37.213 | 38
797045 | 2018-04-21 16:16 | 2.6735 | Oxy6 (PSt7-10) | 2018-04-04 12:27 | default | 113.553 | μmol/L | 32.5539 | °C | 1012 | hPa | Humid | 35 | 0 | 0 | 25.665 | 159793.9564 | 266818.1068 | 37.213 | 38
797056 | 2018-04-21 16:16 | 2.6993 | Oxy6 (PSt7-10) | 2018-04-04 12:27 | default | 113.5568 | μmol/L | 32.5479 | °C | 1012 | hPa | Humid | 35 | 0 | 0 | 25.667 | 159813.2222 | 266837.0943 | 37.213 | 38
797062 | 2018-04-21 16:16 | 2.7116 | Oxy6 (PSt7-10) | 2018-04-04 12:27 | default | 113.5557 | μmol/L | 32.5433 | °C | 1012 | hPa | Humid | 35 | 0 | 0 | 25.669 | 159773.0168 | 266808.489 | 37.213 | 38
797072 | 2018-04-21 16:16 | 2.7321 | Oxy6 (PSt7-10) | 2018-04-04 12:27 | default | 113.5936 | μmol/L | 32.548 | °C | 1012 | hPa | Humid | 35 | 0 | 0 | 25.663 | 159793.5507 | 266827.0213 | 37.213 | 38
797081 | 2018-04-21 16:16 | 2.7407 | Oxy6 (PSt7-10) | 2018-04-04 12:27 | default | 113.5204 | μmol/L | 32.5601 | °C | 1012 | hPa | Humid | 35 | 0 | 0 | 25.666 | 159757.491 | 266796.3871 | 37.213 | 38
797093 | 2018-04-21 16:16 | 2.7644 | Oxy6 (PSt7-10) | 2018-04-04 12:27 | default | 113.4273 | μmol/L | 32.5751 | °C | 1012 | hPa | Humid | 35 | 0 | 0 | 25.67 | 159787.4674 | 266810.1 | 37.213 | 38
797107 | 2018-04-21 16:16 | 2.7705 | Oxy6 (PSt7-10) | 2018-04-04 12:27 | default | 113.4273 | μmol/L | 32.5751 | °C | 1012 | hPa | Humid | 35 | 0 | 0 | 25.67 | 159725.2887 | 266769.5943 | 37.213 | 38
797113 | 2018-04-21 16:16 | 2.7855 | Oxy6 (PSt7-10) | 2018-04-04 12:27 | default | 113.4399 | μmol/L | 32.5668 | °C | 1012 | hPa | Humid | 35 | 0 | 0 | 25.672 | 159762.7061 | 266787.1848 | 37.213 | 38
797123 | 2018-04-21 16:16 | 2.8015 | Oxy6 (PSt7-10) | 2018-04-04 12:27 | default | 113.5276 | μmol/L | 32.5533 | °C | 1012 | hPa | Humid | 35 | 0 | 0 | 25.668 | 159767.1262 | 266793.4555 | 37.213 | 38
797136 | 2018-04-21 16:16 | 2.8184 | Oxy6 (PSt7-10) | 2018-04-04 12:27 | default | 113.5045 | μmol/L | 32.5594 | °C | 1012 | hPa | Humid | 35 | 0 | 0 | 25.668 | 159768.4695 | 266789.9087 | 37.213 | 38
797140 | 2018-04-21 16:16 | 2.8333 | Oxy6 (PSt7-10) | 2018-04-04 12:27 | default | 113.4708 | μmol/L | 32.5611 | °C | 1012 | hPa | Humid | 35 | 0 | 0 | 25.671 | 159764.9666 | 266795.0115 | 37.213 | 38
797149 | 2018-04-21 16:16 | 2.8512 | Oxy6 (PSt7-10) | 2018-04-04 12:27 | default | 113.4866 | μmol/L | 32.5617 | °C | 1012 | hPa | Humid | 35 | 0 | 0 | 25.669 | 159780.3241 | 266795.1997 | 37.213 | 38
797161 | 2018-04-21 16:16 | 2.87 | Oxy6 (PSt7-10) | 2018-04-04 12:27 | default | 113.5594 | μmol/L | 32.5423 | °C | 1012 | hPa | Humid | 35 | 0 | 0 | 25.669 | 159780.32 | 266805.2657 | 37.213 | 38
797170 | 2018-04-21 16:16 | 2.8829 | Oxy6 (PSt7-10) | 2018-04-04 12:27 | default | 113.5084 | μmol/L | 32.5608 | °C | 1012 | hPa | Humid | 35 | 0 | 0 | 25.667 | 159774.566 | 266792.4662 | 37.213 | 38
797183 | 2018-04-21 16:16 | 2.9011 | Oxy6 (PSt7-10) | 2018-04-04 12:27 | default | 113.5029 | μmol/L | 32.5549 | °C | 1012 | hPa | Humid | 35 | 0 | 0 | 25.67 | 159770.2849 | 266788.2471 | 37.213 | 38
797190 | 2018-04-21 16:16 | 2.9189 | Oxy6 (PSt7-10) | 2018-04-04 12:27 | default | 113.5039 | μmol/L | 32.5547 | °C | 1012 | hPa | Humid | 35 | 0 | 0 | 25.67 | 159771.6349 | 266784.8778 | 37.213 | 38
797201 | 2018-04-21 16:16 | 2.9335 | Oxy6 (PSt7-10) | 2018-04-04 12:27 | default | 113.4844 | μmol/L | 32.5599 | °C | 1012 | hPa | Humid | 35 | 0 | 0 | 25.67 | 159773.8021 | 266774.9349 | 37.213 | 38
797214 | 2018-04-21 16:16 | 2.9494 | Oxy6 (PSt7-10) | 2018-04-04 12:27 | default | 113.5094 | μmol/L | 32.5508 | °C | 1012 | hPa | Humid | 35 | 0 | 0 | 25.671 | 159773.6619 | 266776.8797 | 37.213 | 38
797221 | 2018-04-21 16:16 | 2.9661 | Oxy6 (PSt7-10) | 2018-04-04 12:27 | default | 113.486 | μmol/L | 32.557 | °C | 1012 | hPa | Humid | 35 | 0 | 0 | 25.671 | 159774.4849 | 266786.374 | 37.213 | 38
797232 | 2018-04-21 16:16 | 2.9824 | Oxy6 (PSt7-10) | 2018-04-04 12:27 | default | 113.4904 | μmol/L | 32.5533 | °C | 1012 | hPa | Humid | 35 | 0 | 0 | 25.672 | 159779.5554 | 266789.113 | 37.213 | 38
797247 | 2018-04-21 16:16 | 3.0022 | Oxy6 (PSt7-10) | 2018-04-04 12:27 | default | 113.58 | μmol/L | 32.5418 | °C | 1012 | hPa | Humid | 35 | 0 | 0 | 25.667 | 159792.7806 | 266798.2059 | 37.213 | 38
797255 | 2018-04-21 16:16 | 3.016 | Oxy6 (PSt7-10) | 2018-04-04 12:27 | default | 113.5361 | μmol/L | 32.5461 | °C | 1012 | hPa | Humid | 35 | 0 | 0 | 25.67 | 159773.0551 | 266775.5202 | 37.213 | 38
797262 | 2018-04-21 16:16 | 3.0335 | Oxy6 (PSt7-10) | 2018-04-04 12:27 | default | 113.473 | μmol/L | 32.5531 | °C | 1012 | hPa | Humid | 35 | 0 | 0 | 25.674 | 159781.2109 | 266786.2324 | 37.213 | 38
797269 | 2018-04-21 16:16 | 3.0494 | Oxy6 (PSt7-10) | 2018-04-04 12:27 | default | 113.5086 | μmol/L | 32.551 | °C | 1012 | hPa | Humid | 35 | 0 | 0 | 25.671 | 159779.4812 | 266776.6244 | 37.213 | 38
797284 | 2018-04-21 16:16 | 3.0673 | Oxy6 (PSt7-10) | 2018-04-04 12:27 | default | 113.4672 | μmol/L | 32.5571 | °C | 1012 | hPa | Humid | 35 | 0 | 0 | 25.673 | 159780.0248 | 266786.7728 | 37.213 | 38
797292 | 2018-04-21 16:16 | 3.083 | Oxy6 (PSt7-10) | 2018-04-04 12:27 | default | 113.4475 | μmol/L | 32.5673 | °C | 1012 | hPa | Humid | 35 | 0 | 0 | 25.671 | 159767.8917 | 266780.3227 | 37.213 | 38
797300 | 2018-04-21 16:16 | 3.0996 | Oxy6 (PSt7-10) | 2018-04-04 12:27 | default | 113.4483 | μmol/L | 32.5621 | °C | 1012 | hPa | Humid | 35 | 0 | 0 | 25.673 | 159766.0866 | 266784.2124 | 37.213 | 38
797311 | 2018-04-21 16:16 | 3.1164 | Oxy6 (PSt7-10) | 2018-04-04 12:27 | default | 113.4982 | μmol/L | 32.5537 | °C | 1012 | hPa | Humid | 35 | 0 | 0 | 25.671 | 159787.0769 | 266775.1031 | 37.213 | 38
797327 | 2018-04-21 16:16 | 3.1326 | Oxy6 (PSt7-10) | 2018-04-04 12:27 | default | 113.4863 | μmol/L | 32.5569 | °C | 1012 | hPa | Humid | 35 | 0 | 0 | 25.671 | 159773.3631 | 266783.1508 | 37.213 | 38
797333 | 2018-04-21 16:16 | 3.1504 | Oxy6 (PSt7-10) | 2018-04-04 12:27 | default | 113.4985 | μmol/L | 32.5536 | °C | 1012 | hPa | Humid | 35 | 0 | 0 | 25.671 | 159778.6654 | 266764.0583 | 37.213 | 38
797338 | 2018-04-21 16:16 | 3.1662 | Oxy6 (PSt7-10) | 2018-04-04 12:27 | default | 113.465 | μmol/L | 32.5528 | °C | 1012 | hPa | Humid | 35 | 0 | 0 | 25.675 | 159782.5936 | 266778.7896 | 37.213 | 38
797348 | 2018-04-21 16:16 | 3.1828 | Oxy6 (PSt7-10) | 2018-04-04 12:27 | default | 113.5263 | μmol/L | 32.5438 | °C | 1012 | hPa | Humid | 35 | 0 | 0 | 25.672 | 159775.4734 | 266762.3335 | 37.213 | 38
797364 | 2018-04-21 16:16 | 3.1993 | Oxy6 (PSt7-10) | 2018-04-04 12:27 | default | 113.4399 | μmol/L | 32.5521 | °C | 1012 | hPa | Humid | 35 | 0 | 0 | 25.678 | 159771.7691 | 266769.7206 | 37.213 | 38
797377 | 2018-04-21 16:16 | 3.216 | Oxy6 (PSt7-10) | 2018-04-04 12:27 | default | 113.4766 | μmol/L | 32.5472 | °C | 1012 | hPa | Humid | 35 | 0 | 0 | 25.676 | 159779.2691 | 266765.2742 | 37.213 | 38
797380 | 2018-04-21 16:16 | 3.2327 | Oxy6 (PSt7-10) | 2018-04-04 12:27 | default | 113.4166 | μmol/L | 32.5657 | °C | 1012 | hPa | Humid | 35 | 0 | 0 | 25.675 | 159774.2778 | 266758.3449 | 37.213 | 38
797390 | 2018-04-21 16:16 | 3.2496 | Oxy6 (PSt7-10) | 2018-04-04 12:27 | default | 113.429 | μmol/L | 32.5624 | °C | 1012 | hPa | Humid | 35 | 0 | 0 | 25.675 | 159782.897 | 266767.7668 | 37.213 | 38
797402 | 2018-04-21 16:16 | 3.2664 | Oxy6 (PSt7-10) | 2018-04-04 12:27 | default | 113.4306 | μmol/L | 32.5669 | °C | 1012 | hPa | Humid | 35 | 0 | 0 | 25.673 | 159780.2973 | 266760.3528 | 37.213 | 38
797413 | 2018-04-21 16:16 | 3.2843 | Oxy6 (PSt7-10) | 2018-04-04 12:27 | default | 113.5247 | μmol/L | 32.5442 | °C | 1012 | hPa | Humid | 35 | 0 | 0 | 25.672 | 159796.0894 | 266761.9498 | 37.213 | 38
797422 | 2018-04-21 16:16 | 3.3006 | Oxy6 (PSt7-10) | 2018-04-04 12:27 | default | 113.4614 | μmol/L | 32.5488 | °C | 1012 | hPa | Humid | 35 | 0 | 0 | 25.677 | 159790.1795 | 266761.7887 | 37.213 | 38
797437 | 2018-04-21 16:16 | 3.3173 | Oxy6 (PSt7-10) | 2018-04-04 12:27 | default | 113.4624 | μmol/L | 32.551 | °C | 1012 | hPa | Humid | 35 | 0 | 0 | 25.676 | 159793.1216 | 266763.0048 | 37.213 | 38
797444 | 2018-04-21 16:16 | 3.3328 | Oxy6 (PSt7-10) | 2018-04-04 12:27 | default | 113.4194 | μmol/L | 32.5527 | °C | 1012 | hPa | Humid | 35 | 0 | 0 | 25.68 | 159788.5065 | 266761.4792 | 37.213 | 38
797456 | 2018-04-21 16:16 | 3.3495 | Oxy6 (PSt7-10) | 2018-04-04 12:27 | default | 113.427 | μmol/L | 32.5531 | °C | 1012 | hPa | Humid | 35 | 0 | 0 | 25.679 | 159774.2526 | 266746.845 | 37.213 | 38
797466 | 2018-04-21 16:16 | 3.3685 | Oxy6 (PSt7-10) | 2018-04-04 12:27 | default | 113.4803 | μmol/L | 32.5388 | °C | 1012 | hPa | Humid | 35 | 0 | 0 | 25.679 | 159791.2283 | 266747.6772 | 37.213 | 38
797476 | 2018-04-21 16:16 | 3.3826 | Oxy6 (PSt7-10) | 2018-04-04 12:27 | default | 113.4515 | μmol/L | 32.549 | °C | 1012 | hPa | Humid | 35 | 0 | 0 | 25.678 | 159783.4667 | 266740.8341 | 37.213 | 38
797478 | 2018-04-21 16:16 | 3.4004 | Oxy6 (PSt7-10) | 2018-04-04 12:27 | default | 113.4306 | μmol/L | 32.5644 | °C | 1012 | hPa | Humid | 35 | 0 | 0 | 25.674 | 159776.1215 | 266732.9261 | 37.213 | 38
797491 | 2018-04-21 16:16 | 3.4169 | Oxy6 (PSt7-10) | 2018-04-04 12:27 | default | 113.4626 | μmol/L | 32.5485 | °C | 1012 | hPa | Humid | 35 | 0 | 0 | 25.677 | 159787.118 | 266741.0104 | 37.213 | 38
797503 | 2018-04-21 16:16 | 3.4331 | Oxy6 (PSt7-10) | 2018-04-04 12:27 | default | 113.3836 | μmol/L | 32.5622 | °C | 1012 | hPa | Humid | 35 | 0 | 0 | 25.68 | 159781.2344 | 266743.7176 | 37.213 | 38
797517 | 2018-04-21 16:16 | 3.4517 | Oxy6 (PSt7-10) | 2018-04-04 12:27 | default | 113.3771 | μmol/L | 32.5615 | °C | 1012 | hPa | Humid | 35 | 0 | 0 | 25.681 | 159787.695 | 266745.1031 | 37.213 | 38
797524 | 2018-04-21 16:16 | 3.4656 | Oxy6 (PSt7-10) | 2018-04-04 12:27 | default | 113.4245 | μmol/L | 32.5611 | °C | 1012 | hPa | Humid | 35 | 0 | 0 | 25.676 | 159779.4963 | 266729.8961 | 37.213 | 38
797531 | 2018-04-21 16:16 | 3.4823 | Oxy6 (PSt7-10) | 2018-04-04 12:27 | default | 113.4321 | μmol/L | 32.5542 | °C | 1012 | hPa | Humid | 35 | 0 | 0 | 25.678 | 159779.9488 | 266732.8585 | 37.213 | 38
797539 | 2018-04-21 16:16 | 3.5002 | Oxy6 (PSt7-10) | 2018-04-04 12:27 | default | 113.4242 | μmol/L | 32.5514 | °C | 1012 | hPa | Humid | 35 | 0 | 0 | 25.68 | 159785.1221 | 266741.7901 | 37.213 | 38
797557 | 2018-04-21 16:16 | 3.5165 | Oxy6 (PSt7-10) | 2018-04-04 12:27 | default | 113.4526 | μmol/L | 32.5462 | °C | 1012 | hPa | Humid | 35 | 0 | 0 | 25.679 | 159779.0742 | 266734.9078 | 37.213 | 38
797560 | 2018-04-21 16:16 | 3.5336 | Oxy6 (PSt7-10) | 2018-04-04 12:27 | default | 113.4246 | μmol/L | 32.5562 | °C | 1012 | hPa | Humid | 35 | 0 | 0 | 25.678 | 159773.8361 | 266724.5138 | 37.213 | 38
797569 | 2018-04-21 16:17 | 3.549 | Oxy6 (PSt7-10) | 2018-04-04 12:27 | default | 113.4093 | μmol/L | 32.5529 | °C | 1012 | hPa | Humid | 35 | 0 | 0 | 25.681 | 159769.7798 | 266734.1333 | 37.213 | 38
797580 | 2018-04-21 16:17 | 3.5677 | Oxy6 (PSt7-10) | 2018-04-04 12:27 | default | 113.3916 | μmol/L | 32.5601 | °C | 1012 | hPa | Humid | 35 | 0 | 0 | 25.68 | 159788.9764 | 266722.9797 | 37.213 | 38
797594 | 2018-04-21 16:17 | 3.5823 | Oxy6 (PSt7-10) | 2018-04-04 12:27 | default | 113.3728 | μmol/L | 32.5626 | °C | 1012 | hPa | Humid | 35 | 0 | 0 | 25.681 | 159780.3879 | 266731.4351 | 37.213 | 38
797603 | 2018-04-21 16:17 | 3.5995 | Oxy6 (PSt7-10) | 2018-04-04 12:27 | default | 113.4106 | μmol/L | 32.5525 | °C | 1012 | hPa | Humid | 35 | 0 | 0 | 25.681 | 159790.1 | 266721.1031 | 37.213 | 38
797609 | 2018-04-21 16:17 | 3.616 | Oxy6 (PSt7-10) | 2018-04-04 12:27 | default | 113.4103 | μmol/L | 32.5551 | °C | 1012 | hPa | Humid | 35 | 0 | 0 | 25.68 | 159777.9641 | 266724.5589 | 37.213 | 38
797627 | 2018-04-21 16:17 | 3.6335 | Oxy6 (PSt7-10) | 2018-04-04 12:27 | default | 113.3556 | μmol/L | 32.5599 | °C | 1012 | hPa | Humid | 35 | 0 | 0 | 25.684 | 159789.2716 | 266730.8654 | 37.213 | 38
797632 | 2018-04-21 16:17 | 3.6505 | Oxy6 (PSt7-10) | 2018-04-04 12:27 | default | 113.457 | μmol/L | 32.5377 | °C | 1012 | hPa | Humid | 35 | 0 | 0 | 25.682 | 159784.7293 | 266714.1666 | 37.213 | 38
797642 | 2018-04-21 16:17 | 3.6671 | Oxy6 (PSt7-10) | 2018-04-04 12:27 | default | 113.4302 | μmol/L | 32.5473 | °C | 1012 | hPa | Humid | 35 | 0 | 0 | 25.681 | 159785.2928 | 266737.8887 | 37.213 | 38
797649 | 2018-04-21 16:17 | 3.6859 | Oxy6 (PSt7-10) | 2018-04-04 12:27 | default | 113.4006 | μmol/L | 32.5478 | °C | 1012 | hPa | Humid | 35 | 0 | 0 | 25.684 | 159784.6986 | 266727.6611 | 37.213 | 38
797663 | 2018-04-21 16:17 | 3.6991 | Oxy6 (PSt7-10) | 2018-04-04 12:27 | default | 113.3804 | μmol/L | 32.5532 | °C | 1012 | hPa | Humid | 35 | 0 | 0 | 25.684 | 159764.5113 | 266711.9124 | 37.213 | 38
797671 | 2018-04-21 16:17 | 3.716 | Oxy6 (PSt7-10) | 2018-04-04 12:27 | default | 113.3634 | μmol/L | 32.5553 | °C | 1012 | hPa | Humid | 35 | 0 | 0 | 25.685 | 159771.1939 | 266728.9645 | 37.213 | 38
797683 | 2018-04-21 16:17 | 3.7838 | Oxy6 (PSt7-10) | 2018-04-04 12:27 | default | 113.4439 | μmol/L | 32.5559 | °C | 1012 | hPa | Humid | 35 | 0 | 0 | 25.676 | 159871.4853 | 266793.4119 | 37.213 | 38
797694 | 2018-04-21 16:17 | 3.7838 | Oxy6 (PSt7-10) | 2018-04-04 12:27 | default | 113.3987 | μmol/L | 32.5557 | °C | 1012 | hPa | Humid | 35 | 0 | 0 | 25.681 | 159809.9915 | 266742.6781 | 37.213 | 38
797698 | 2018-04-21 16:17 | 3.7838 | Oxy6 (PSt7-10) | 2018-04-04 12:27 | default | 113.3455 | μmol/L | 32.5601 | °C | 1012 | hPa | Humid | 35 | 0 | 0 | 25.685 | 159750.5977 | 266692.1754 | 37.213 | 38
797709 | 2018-04-21 16:17 | 3.7838 | Oxy6 (PSt7-10) | 2018-04-04 12:27 | default | 113.3731 | μmol/L | 32.5601 | °C | 1012 | hPa | Humid | 35 | 0 | 0 | 25.682 | 159687.2304 | 266644.9223 | 37.213 | 38
797719 | 2018-04-21 16:17 | 3.7991 | Oxy6 (PSt7-10) | 2018-04-04 12:27 | default | 113.3211 | μmol/L | 32.5617 | °C | 1012 | hPa | Humid | 35 | 0 | 0 | 25.687 | 159688.4638 | 266630.4336 | 37.213 | 38
797730 | 2018-04-21 16:17 | 3.8161 | Oxy6 (PSt7-10) | 2018-04-04 12:27 | default | 113.3778 | μmol/L | 32.5465 | °C | 1012 | hPa | Humid | 35 | 0 | 0 | 25.687 | 159680.0546 | 266621.6927 | 37.213 | 38
797744 | 2018-04-21 16:17 | 3.8329 | Oxy6 (PSt7-10) | 2018-04-04 12:27 | default | 113.3992 | μmol/L | 32.5458 | °C | 1012 | hPa | Humid | 35 | 0 | 0 | 25.685 | 159713.4757 | 266647.0882 | 37.213 | 38
797749 | 2018-04-21 16:17 | 3.8493 | Oxy6 (PSt7-10) | 2018-04-04 12:27 | default | 113.3397 | μmol/L | 32.5592 | °C | 1012 | hPa | Humid | 35 | 0 | 0 | 25.686 | 159741.3732 | 266661.1466 | 37.213 | 38
797761 | 2018-04-21 16:17 | 3.8659 | Oxy6 (PSt7-10) | 2018-04-04 12:27 | default | 113.3271 | μmol/L | 32.5626 | °C | 1012 | hPa | Humid | 35 | 0 | 0 | 25.686 | 159767.9219 | 266687.2677 | 37.213 | 38
797771 | 2018-04-21 16:17 | 3.8831 | Oxy6 (PSt7-10) | 2018-04-04 12:27 | default | 113.2884 | μmol/L | 32.5655 | °C | 1012 | hPa | Humid | 35 | 0 | 0 | 25.689 | 159771.8259 | 266682.1559 | 37.213 | 38
797778 | 2018-04-21 16:17 | 3.8999 | Oxy6 (PSt7-10) | 2018-04-04 12:27 | default | 113.3302 | μmol/L | 32.5617 | °C | 1012 | hPa | Humid | 35 | 0 | 0 | 25.686 | 159769.2748 | 266688.4798 | 37.213 | 38
797794 | 2018-04-21 16:17 | 3.916 | Oxy6 (PSt7-10) | 2018-04-04 12:27 | default | 113.3821 | μmol/L | 32.5503 | °C | 1012 | hPa | Humid | 35 | 0 | 0 | 25.685 | 159771.8244 | 266690.5797 | 37.213 | 38
797798 | 2018-04-21 16:17 | 3.9335 | Oxy6 (PSt7-10) | 2018-04-04 12:27 | default | 113.3763 | μmol/L | 32.5494 | °C | 1012 | hPa | Humid | 35 | 0 | 0 | 25.686 | 159778.9325 | 266695.8413 | 37.213 | 38
797811 | 2018-04-21 16:17 | 3.9499 | Oxy6 (PSt7-10) | 2018-04-04 12:27 | default | 113.3969 | μmol/L | 32.5488 | °C | 1012 | hPa | Humid | 35 | 0 | 0 | 25.684 | 159787.2849 | 266698.8874 | 37.213 | 38
797821 | 2018-04-21 16:17 | 3.9674 | Oxy6 (PSt7-10) | 2018-04-04 12:27 | default | 113.3615 | μmol/L | 32.5558 | °C | 1012 | hPa | Humid | 35 | 0 | 0 | 25.685 | 159788.7464 | 266692.1526 | 37.213 | 38
797830 | 2018-04-21 16:17 | 3.9831 | Oxy6 (PSt7-10) | 2018-04-04 12:27 | default | 113.3677 | μmol/L | 32.5443 | °C | 1012 | hPa | Humid | 35 | 0 | 0 | 25.689 | 159783.762 | 266695.4817 | 37.213 | 38
797843 | 2018-04-21 16:17 | 4.0002 | Oxy6 (PSt7-10) | 2018-04-04 12:27 | default | 113.4086 | μmol/L | 32.5358 | °C | 1012 | hPa | Humid | 35 | 0 | 0 | 25.688 | 159789.5101 | 266691.3601 | 37.213 | 38
797855 | 2018-04-21 16:17 | 4.016 | Oxy6 (PSt7-10) | 2018-04-04 12:27 | default | 113.3778 | μmol/L | 32.5441 | °C | 1012 | hPa | Humid | 35 | 0 | 0 | 25.688 | 159785.6712 | 266690.4616 | 37.213 | 38
797864 | 2018-04-21 16:17 | 4.0359 | Oxy6 (PSt7-10) | 2018-04-04 12:27 | default | 113.3286 | μmol/L | 32.5597 | °C | 1012 | hPa | Humid | 35 | 0 | 0 | 25.687 | 159792.2162 | 266699.88 | 37.213 | 38
797876 | 2018-04-21 16:17 | 4.0495 | Oxy6 (PSt7-10) | 2018-04-04 12:27 | default | 113.2887 | μmol/L | 32.5655 | °C | 1012 | hPa | Humid | 35 | 0 | 0 | 25.689 | 159772.3166 | 266678.1249 | 37.213 | 38
797879 | 2018-04-21 16:17 | 4.0661 | Oxy6 (PSt7-10) | 2018-04-04 12:27 | default | 113.3246 | μmol/L | 32.5632 | °C | 1012 | hPa | Humid | 35 | 0 | 0 | 25.686 | 159781.8519 | 266682.1575 | 37.213 | 38
797891 | 2018-04-21 16:17 | 4.0824 | Oxy6 (PSt7-10) | 2018-04-04 12:27 | default | 113.2956 | μmol/L | 32.5661 | °C | 1012 | hPa | Humid | 35 | 0 | 0 | 25.688 | 159779.1311 | 266681.6212 | 37.213 | 38
797899 | 2018-04-21 16:17 | 4.101 | Oxy6 (PSt7-10) | 2018-04-04 12:27 | default | 113.3048 | μmol/L | 32.5636 | °C | 1012 | hPa | Humid | 35 | 0 | 0 | 25.688 | 159784.3038 | 266693.5517 | 37.213 | 38
797913 | 2018-04-21 16:17 | 4.1176 | Oxy6 (PSt7-10) | 2018-04-04 12:27 | default | 113.2737 | μmol/L | 32.567 | °C | 1012 | hPa | Humid | 35 | 0 | 0 | 25.69 | 159780.4692 | 266683.6785 | 37.213 | 38
797923 | 2018-04-21 16:17 | 4.1324 | Oxy6 (PSt7-10) | 2018-04-04 12:27 | default | 113.3172 | μmol/L | 32.5578 | °C | 1012 | hPa | Humid | 35 | 0 | 0 | 25.689 | 159772.0889 | 266677.409 | 37.213 | 38
797937 | 2018-04-21 16:17 | 4.1491 | Oxy6 (PSt7-10) | 2018-04-04 12:27 | default | 113.3657 | μmol/L | 32.5424 | °C | 1012 | hPa | Humid | 35 | 0 | 0 | 25.69 | 159772.563 | 266682.8267 | 37.213 | 38
797942 | 2018-04-21 16:17 | 4.1667 | Oxy6 (PSt7-10) | 2018-04-04 12:27 | default | 113.3276 | μmol/L | 32.5575 | °C | 1012 | hPa | Humid | 35 | 0 | 0 | 25.688 | 159779.8833 | 266686.0177 | 37.213 | 38
797949 | 2018-04-21 16:17 | 4.1837 | Oxy6 (PSt7-10) | 2018-04-04 12:27 | default | 113.2929 | μmol/L | 32.557 | °C | 1012 | hPa | Humid | 35 | 0 | 0 | 25.692 | 159784.2102 | 266681.1125 | 37.213 | 38
797959 | 2018-04-21 16:17 | 4.2003 | Oxy6 (PSt7-10) | 2018-04-04 12:27 | default | 113.2927 | μmol/L | 32.5595 | °C | 1012 | hPa | Humid | 35 | 0 | 0 | 25.691 | 159776.0447 | 266671.9371 | 37.213 | 38
797975 | 2018-04-21 16:17 | 4.218 | Oxy6 (PSt7-10) | 2018-04-04 12:27 | default | 113.3237 | μmol/L | 32.5561 | °C | 1012 | hPa | Humid | 35 | 0 | 0 | 25.689 | 159787.159 | 266681.3206 | 37.213 | 38
797979 | 2018-04-21 16:17 | 4.2326 | Oxy6 (PSt7-10) | 2018-04-04 12:27 | default | 113.304 | μmol/L | 32.554 | °C | 1012 | hPa | Humid | 35 | 0 | 0 | 25.692 | 159781.3005 | 266667.7455 | 37.213 | 38
797992 | 2018-04-21 16:17 | 4.249 | Oxy6 (PSt7-10) | 2018-04-04 12:27 | default | 113.3428 | μmol/L | 32.5461 | °C | 1012 | hPa | Humid | 35 | 0 | 0 | 25.691 | 159779.126 | 266677.4139 | 37.213 | 38
798002 | 2018-04-21 16:17 | 4.266 | Oxy6 (PSt7-10) | 2018-04-04 12:27 | default | 113.339 | μmol/L | 32.552 | °C | 1012 | hPa | Humid | 35 | 0 | 0 | 25.689 | 159787.6487 | 266670.9397 | 37.213 | 38
798009 | 2018-04-21 16:17 | 4.2831 | Oxy6 (PSt7-10) | 2018-04-04 12:27 | default | 113.2754 | μmol/L | 32.5592 | °C | 1012 | hPa | Humid | 35 | 0 | 0 | 25.693 | 159773.3863 | 266673.7042 | 37.213 | 38
798027 | 2018-04-21 16:17 | 4.3008 | Oxy6 (PSt7-10) | 2018-04-04 12:27 | default | 113.3093 | μmol/L | 32.5501 | °C | 1012 | hPa | Humid | 35 | 0 | 0 | 25.693 | 159775.2177 | 266674.1077 | 37.213 | 38
798036 | 2018-04-21 16:17 | 4.3196 | Oxy6 (PSt7-10) | 2018-04-04 12:27 | default | 113.3604 | μmol/L | 32.5438 | °C | 1012 | hPa | Humid | 35 | 0 | 0 | 25.69 | 159789.1958 | 266669.128 | 37.213 | 38
798043 | 2018-04-21 16:17 | 4.3328 | Oxy6 (PSt7-10) | 2018-04-04 12:27 | default | 113.3331 | μmol/L | 32.5462 | °C | 1012 | hPa | Humid | 35 | 0 | 0 | 25.692 | 159772.7602 | 266652.8138 | 37.213 | 38
798051 | 2018-04-21 16:17 | 4.3505 | Oxy6 (PSt7-10) | 2018-04-04 12:27 | default | 113.2835 | μmol/L | 32.5619 | °C | 1012 | hPa | Humid | 35 | 0 | 0 | 25.691 | 159775.2902 | 266660.8683 | 37.213 | 38
798062 | 2018-04-21 16:17 | 4.3689 | Oxy6 (PSt7-10) | 2018-04-04 12:27 | default | 113.2787 | μmol/L | 32.5583 | °C | 1012 | hPa | Humid | 35 | 0 | 0 | 25.693 | 159784.8329 | 266664.6847 | 37.213 | 38
798075 | 2018-04-21 16:17 | 4.3828 | Oxy6 (PSt7-10) | 2018-04-04 12:27 | default | 113.2724 | μmol/L | 32.5551 | °C | 1012 | hPa | Humid | 35 | 0 | 0 | 25.695 | 159768.9829 | 266652.8412 | 37.213 | 38
798080 | 2018-04-21 16:17 | 4.3997 | Oxy6 (PSt7-10) | 2018-04-04 12:27 | default | 113.2799 | μmol/L | 32.558 | °C | 1012 | hPa | Humid | 35 | 0 | 0 | 25.693 | 159767.5131 | 266652.7181 | 37.213 | 38
798090 | 2018-04-21 16:17 | 4.4185 | Oxy6 (PSt7-10) | 2018-04-04 12:27 | default | 113.271 | μmol/L | 32.5628 | °C | 1012 | hPa | Humid | 35 | 0 | 0 | 25.692 | 159778.7122 | 266660.019 | 37.213 | 38
798101 | 2018-04-21 16:17 | 4.4333 | Oxy6 (PSt7-10) | 2018-04-04 12:27 | default | 113.2397 | μmol/L | 32.5663 | °C | 1012 | hPa | Humid | 35 | 0 | 0 | 25.694 | 159763.5152 | 266659.6155 | 37.213 | 38
798111 | 2018-04-21 16:17 | 4.4498 | Oxy6 (PSt7-10) | 2018-04-04 12:27 | default | 113.2853 | μmol/L | 32.5614 | °C | 1012 | hPa | Humid | 35 | 0 | 0 | 25.691 | 159757.6945 | 266641.9932 | 37.213 | 38
798124 | 2018-04-21 16:17 | 4.4659 | Oxy6 (PSt7-10) | 2018-04-04 12:27 | default | 113.2376 | μmol/L | 32.5595 | °C | 1012 | hPa | Humid | 35 | 0 | 0 | 25.697 | 159759.6952 | 266652.6221 | 37.213 | 38
798131 | 2018-04-21 16:17 | 4.483 | Oxy6 (PSt7-10) | 2018-04-04 12:27 | default | 113.2639 | μmol/L | 32.5524 | °C | 1012 | hPa | Humid | 35 | 0 | 0 | 25.697 | 159767.8611 | 266652.4691 | 37.213 | 38
798141 | 2018-04-21 16:17 | 4.5005 | Oxy6 (PSt7-10) | 2018-04-04 12:27 | default | 113.2464 | μmol/L | 32.5595 | °C | 1012 | hPa | Humid | 35 | 0 | 0 | 25.696 | 159768.0457 | 266647.429 | 37.213 | 38
798153 | 2018-04-21 16:17 | 4.5198 | Oxy6 (PSt7-10) | 2018-04-04 12:27 | default | 113.2677 | μmol/L | 32.5588 | °C | 1012 | hPa | Humid | 35 | 0 | 0 | 25.694 | 159782.607 | 266666.2375 | 37.213 | 38
798165 | 2018-04-21 16:17 | 4.5349 | Oxy6 (PSt7-10) | 2018-04-04 12:27 | default | 113.2486 | μmol/L | 32.5639 | °C | 1012 | hPa | Humid | 35 | 0 | 0 | 25.694 | 159765.1214 | 266646.1527 | 37.213 | 38
798172 | 2018-04-21 16:18 | 4.5495 | Oxy6 (PSt7-10) | 2018-04-04 12:27 | default | 113.2509 | μmol/L | 32.5583 | °C | 1012 | hPa | Humid | 35 | 0 | 0 | 25.696 | 159764.9656 | 266641.8434 | 37.213 | 38
798181 | 2018-04-21 16:18 | 4.5672 | Oxy6 (PSt7-10) | 2018-04-04 12:27 | default | 113.2774 | μmol/L | 32.5537 | °C | 1012 | hPa | Humid | 35 | 0 | 0 | 25.695 | 159772.4529 | 266645.7007 | 37.213 | 38
798188 | 2018-04-21 16:18 | 4.5827 | Oxy6 (PSt7-10) | 2018-04-04 12:27 | default | 113.2838 | μmol/L | 32.5471 | °C | 1012 | hPa | Humid | 35 | 0 | 0 | 25.697 | 159770.7284 | 266636.7709 | 37.213 | 38
798200 | 2018-04-21 16:18 | 4.6003 | Oxy6 (PSt7-10) | 2018-04-04 12:27 | default | 113.2772 | μmol/L | 32.5464 | °C | 1012 | hPa | Humid | 35 | 0 | 0 | 25.698 | 159768.4318 | 266657.2438 | 37.213 | 38
798212 | 2018-04-21 16:18 | 4.6159 | Oxy6 (PSt7-10) | 2018-04-04 12:27 | default | 113.3081 | μmol/L | 32.543 | °C | 1012 | hPa | Humid | 35 | 0 | 0 | 25.696 | 159775.0024 | 266642.8967 | 37.213 | 38
798225 | 2018-04-21 16:18 | 4.6353 | Oxy6 (PSt7-10) | 2018-04-04 12:27 | default | 113.2909 | μmol/L | 32.5526 | °C | 1012 | hPa | Humid | 35 | 0 | 0 | 25.694 | 159792.073 | 266653.7996 | 37.213 | 38
798230 | 2018-04-21 16:18 | 4.6492 | Oxy6 (PSt7-10) | 2018-04-04 12:27 | default | 113.291 | μmol/L | 32.5476 | °C | 1012 | hPa | Humid | 35 | 0 | 0 | 25.696 | 159774.2152 | 266644.271 | 37.213 | 38
798239 | 2018-04-21 16:18 | 4.666 | Oxy6 (PSt7-10) | 2018-04-04 12:27 | default | 113.217 | μmol/L | 32.5576 | °C | 1012 | hPa | Humid | 35 | 0 | 0 | 25.7 | 159778.1562 | 266650.8312 | 37.213 | 38
798257 | 2018-04-21 16:18 | 4.6849 | Oxy6 (PSt7-10) | 2018-04-04 12:27 | default | 113.2274 | μmol/L | 32.5646 | °C | 1012 | hPa | Humid | 35 | 0 | 0 | 25.696 | 159780.9466 | 266640.731 | 37.213 | 38
798263 | 2018-04-21 16:18 | 4.7014 | Oxy6 (PSt7-10) | 2018-04-04 12:27 | default | 113.2453 | μmol/L | 32.5549 | °C | 1012 | hPa | Humid | 35 | 0 | 0 | 25.698 | 159776.4922 | 266643.398 | 37.213 | 38
798275 | 2018-04-21 16:18 | 4.717 | Oxy6 (PSt7-10) | 2018-04-04 12:27 | default | 113.2116 | μmol/L | 32.5639 | °C | 1012 | hPa | Humid | 35 | 0 | 0 | 25.698 | 159771.3929 | 266650.0121 | 37.213 | 38
798285 | 2018-04-21 16:18 | 4.7327 | Oxy6 (PSt7-10) | 2018-04-04 12:27 | default | 113.2152 | μmol/L | 32.5679 | °C | 1012 | hPa | Humid | 35 | 0 | 0 | 25.696 | 159768.4627 | 266647.0493 | 37.213 | 38
798291 | 2018-04-21 16:18 | 4.7492 | Oxy6 (PSt7-10) | 2018-04-04 12:27 | default | 113.2242 | μmol/L | 32.5581 | °C | 1012 | hPa | Humid | 35 | 0 | 0 | 25.699 | 159774.8539 | 266654.1803 | 37.213 | 38
798302 | 2018-04-21 16:18 | 4.7671 | Oxy6 (PSt7-10) | 2018-04-04 12:27 | default | 113.2243 | μmol/L | 32.563 | °C | 1012 | hPa | Humid | 35 | 0 | 0 | 25.697 | 159773.7648 | 266636.9868 | 37.213 | 38
798314 | 2018-04-21 16:18 | 4.7856 | Oxy6 (PSt7-10) | 2018-04-04 12:27 | default | 113.2296 | μmol/L | 32.5542 | °C | 1012 | hPa | Humid | 35 | 0 | 0 | 25.7 | 159783.2244 | 266638.9789 | 37.213 | 38
798324 | 2018-04-21 16:18 | 4.8029 | Oxy6 (PSt7-10) | 2018-04-04 12:27 | default | 113.2618 | μmol/L | 32.5505 | °C | 1012 | hPa | Humid | 35 | 0 | 0 | 25.698 | 159775.609 | 266635.0195 | 37.213 | 38
798330 | 2018-04-21 16:18 | 4.8171 | Oxy6 (PSt7-10) | 2018-04-04 12:27 | default | 113.1937 | μmol/L | 32.5663 | °C | 1012 | hPa | Humid | 35 | 0 | 0 | 25.699 | 159768.3693 | 266629.9806 | 37.213 | 38
798339 | 2018-04-21 16:18 | 4.8328 | Oxy6 (PSt7-10) | 2018-04-04 12:27 | default | 113.2224 | μmol/L | 32.5611 | °C | 1012 | hPa | Humid | 35 | 0 | 0 | 25.698 | 159768.5988 | 266633.4607 | 37.213 | 38
798357 | 2018-04-21 16:18 | 4.8526 | Oxy6 (PSt7-10) | 2018-04-04 12:27 | default | 113.1911 | μmol/L | 32.5645 | °C | 1012 | hPa | Humid | 35 | 0 | 0 | 25.7 | 159774.424 | 266637.7814 | 37.213 | 38
798358 | 2018-04-21 16:18 | 4.8657 | Oxy6 (PSt7-10) | 2018-04-04 12:27 | default | 113.2939 | μmol/L | 32.5419 | °C | 1012 | hPa | Humid | 35 | 0 | 0 | 25.698 | 159759.5374 | 266614.4745 | 37.213 | 38
798374 | 2018-04-21 16:18 | 4.884 | Oxy6 (PSt7-10) | 2018-04-04 12:27 | default | 113.2229 | μmol/L | 32.5585 | °C | 1012 | hPa | Humid | 35 | 0 | 0 | 25.699 | 159784.6343 | 266624.2606 | 37.213 | 38
798384 | 2018-04-21 16:18 | 4.9009 | Oxy6 (PSt7-10) | 2018-04-04 12:27 | default | 113.2387 | μmol/L | 32.5493 | °C | 1012 | hPa | Humid | 35 | 0 | 0 | 25.701 | 159769.9763 | 266624.9458 | 37.213 | 38
798390 | 2018-04-21 16:18 | 4.916 | Oxy6 (PSt7-10) | 2018-04-04 12:27 | default | 113.271 | μmol/L | 32.5407 | °C | 1012 | hPa | Humid | 35 | 0 | 0 | 25.701 | 159775.6485 | 266625.9527 | 37.213 | 38
798405 | 2018-04-21 16:18 | 4.933 | Oxy6 (PSt7-10) | 2018-04-04 12:27 | default | 113.259 | μmol/L | 32.5439 | °C | 1012 | hPa | Humid | 35 | 0 | 0 | 25.701 | 159779.1352 | 266622.2929 | 37.213 | 38
798414 | 2018-04-21 16:18 | 4.9507 | Oxy6 (PSt7-10) | 2018-04-04 12:27 | default | 113.244 | μmol/L | 32.5479 | °C | 1012 | hPa | Humid | 35 | 0 | 0 | 25.701 | 159783.8628 | 266634.1781 | 37.213 | 38
798426 | 2018-04-21 16:18 | 4.9664 | Oxy6 (PSt7-10) | 2018-04-04 12:27 | default | 113.2674 | μmol/L | 32.5416 | °C | 1012 | hPa | Humid | 35 | 0 | 0 | 25.701 | 159766.4518 | 266627.7989 | 37.213 | 38
798431 | 2018-04-21 16:18 | 4.983 | Oxy6 (PSt7-10) | 2018-04-04 12:27 | default | 113.2199 | μmol/L | 32.5642 | °C | 1012 | hPa | Humid | 35 | 0 | 0 | 25.697 | 159771.6438 | 266634.8366 | 37.213 | 38
798440 | 2018-04-21 16:18 | 4.9992 | Oxy6 (PSt7-10) | 2018-04-04 12:27 | default | 113.1567 | μmol/L | 32.5688 | °C | 1012 | hPa | Humid | 35 | 0 | 0 | 25.702 | 159764.3023 | 266610.5854 | 37.213 | 38
798450 | 2018-04-21 16:18 | 5.0159 | Oxy6 (PSt7-10) | 2018-04-04 12:27 | default | 113.1548 | μmol/L | 32.5718 | °C | 1012 | hPa | Humid | 35 | 0 | 0 | 25.701 | 159768.6972 | 266625.5872 | 37.213 | 38
798458 | 2018-04-21 16:18 | 5.034 | Oxy6 (PSt7-10) | 2018-04-04 12:27 | default | 113.2462 | μmol/L | 32.5522 | °C | 1012 | hPa | Humid | 35 | 0 | 0 | 25.699 | 159770.0405 | 266608.7243 | 37.213 | 38
798472 | 2018-04-21 16:18 | 5.0515 | Oxy6 (PSt7-10) | 2018-04-04 12:27 | default | 113.1855 | μmol/L | 32.5611 | °C | 1012 | hPa | Humid | 35 | 0 | 0 | 25.702 | 159770.5116 | 266622.5763 | 37.213 | 38
798480 | 2018-04-21 16:18 | 5.0697 | Oxy6 (PSt7-10) | 2018-04-04 12:27 | default | 113.2207 | μmol/L | 32.5517 | °C | 1012 | hPa | Humid | 35 | 0 | 0 | 25.702 | 159768.7854 | 266619.5563 | 37.213 | 38
798493 | 2018-04-21 16:18 | 5.086 | Oxy6 (PSt7-10) | 2018-04-04 12:27 | default | 113.2081 | μmol/L | 32.5501 | °C | 1012 | hPa | Humid | 35 | 0 | 0 | 25.704 | 159765.366 | 266608.345 | 37.213 | 38
798504 | 2018-04-21 16:18 | 5.0997 | Oxy6 (PSt7-10) | 2018-04-04 12:27 | default | 113.2512 | μmol/L | 32.5484 | °C | 1012 | hPa | Humid | 35 | 0 | 0 | 25.7 | 159753.6709 | 266605.8338 | 37.213 | 38
798517 | 2018-04-21 16:18 | 5.1164 | Oxy6 (PSt7-10) | 2018-04-04 12:27 | default | 113.1942 | μmol/L | 32.5588 | °C | 1012 | hPa | Humid | 35 | 0 | 0 | 25.702 | 159755.8638 | 266607.3436 | 37.213 | 38
798519 | 2018-04-21 16:18 | 5.133 | Oxy6 (PSt7-10) | 2018-04-04 12:27 | default | 113.1956 | μmol/L | 32.5584 | °C | 1012 | hPa | Humid | 35 | 0 | 0 | 25.702 | 159756.9354 | 266602.4867 | 37.213 | 38
798535 | 2018-04-21 16:18 | 5.1528 | Oxy6 (PSt7-10) | 2018-04-04 12:27 | default | 113.1941 | μmol/L | 32.5637 | °C | 1012 | hPa | Humid | 35 | 0 | 0 | 25.7 | 159762.849 | 266621.9586 | 37.213 | 38
798543 | 2018-04-21 16:18 | 5.1691 | Oxy6 (PSt7-10) | 2018-04-04 12:27 | default | 113.2012 | μmol/L | 32.5544 | °C | 1012 | hPa | Humid | 35 | 0 | 0 | 25.703 | 159761.0424 | 266603.9215 | 37.213 | 38
798554 | 2018-04-21 16:18 | 5.1827 | Oxy6 (PSt7-10) | 2018-04-04 12:27 | default | 113.2524 | μmol/L | 32.5432 | °C | 1012 | hPa | Humid | 35 | 0 | 0 | 25.702 | 159749.4392 | 266602.7338 | 37.213 | 38
798558 | 2018-04-21 16:18 | 5.1994 | Oxy6 (PSt7-10) | 2018-04-04 12:27 | default | 113.2196 | μmol/L | 32.5471 | °C | 1012 | hPa | Humid | 35 | 0 | 0 | 25.704 | 159760.537 | 266598.5746 | 37.213 | 38
798576 | 2018-04-21 16:18 | 5.2176 | Oxy6 (PSt7-10) | 2018-04-04 12:27 | default | 113.2057 | μmol/L | 32.5557 | °C | 1012 | hPa | Humid | 35 | 0 | 0 | 25.702 | 159761.8858 | 266594.4345 | 37.213 | 38
798587 | 2018-04-21 16:18 | 5.2325 | Oxy6 (PSt7-10) | 2018-04-04 12:27 | default | 113.17 | μmol/L | 32.5554 | °C | 1012 | hPa | Humid | 35 | 0 | 0 | 25.706 | 159753.1973 | 266598.2547 | 37.213 | 38
798594 | 2018-04-21 16:18 | 5.2492 | Oxy6 (PSt7-10) | 2018-04-04 12:27 | default | 113.2053 | μmol/L | 32.5533 | °C | 1012 | hPa | Humid | 35 | 0 | 0 | 25.703 | 159763.5553 | 266603.5618 | 37.213 | 38
798599 | 2018-04-21 16:18 | 5.2682 | Oxy6 (PSt7-10) | 2018-04-04 12:27 | default | 113.1799 | μmol/L | 32.5528 | °C | 1012 | hPa | Humid | 35 | 0 | 0 | 25.706 | 159764.1624 | 266600.359 | 37.213 | 38
798616 | 2018-04-21 16:18 | 5.2849 | Oxy6 (PSt7-10) | 2018-04-04 12:27 | default | 113.1346 | μmol/L | 32.5649 | °C | 1012 | hPa | Humid | 35 | 0 | 0 | 25.706 | 159755.4545 | 266608.5958 | 37.213 | 38
798621 | 2018-04-21 16:18 | 5.3027 | Oxy6 (PSt7-10) | 2018-04-04 12:27 | default | 113.1291 | μmol/L | 32.5713 | °C | 1012 | hPa | Humid | 35 | 0 | 0 | 25.704 | 159763.1262 | 266596.8464 | 37.213 | 38
798634 | 2018-04-21 16:18 | 5.317 | Oxy6 (PSt7-10) | 2018-04-04 12:27 | default | 113.1177 | μmol/L | 32.567 | °C | 1012 | hPa | Humid | 35 | 0 | 0 | 25.707 | 159754.2756 | 266591.5455 | 37.213 | 38
798643 | 2018-04-21 16:18 | 5.3326 | Oxy6 (PSt7-10) | 2018-04-04 12:27 | default | 113.1461 | μmol/L | 32.5692 | °C | 1012 | hPa | Humid | 35 | 0 | 0 | 25.703 | 159758.8524 | 266590.2225 | 37.213 | 38
798653 | 2018-04-21 16:18 | 5.3494 | Oxy6 (PSt7-10) | 2018-04-04 12:27 | default | 113.1467 | μmol/L | 32.5641 | °C | 1012 | hPa | Humid | 35 | 0 | 0 | 25.705 | 159761.5862 | 266592.3327 | 37.213 | 38
798663 | 2018-04-21 16:18 | 5.3659 | Oxy6 (PSt7-10) | 2018-04-04 12:27 | default | 113.113 | μmol/L | 32.5682 | °C | 1012 | hPa | Humid | 35 | 0 | 0 | 25.707 | 159761.41 | 266588.5665 | 37.213 | 38
798670 | 2018-04-21 16:18 | 5.3827 | Oxy6 (PSt7-10) | 2018-04-04 12:27 | default | 113.1464 | μmol/L | 32.5593 | °C | 1012 | hPa | Humid | 35 | 0 | 0 | 25.707 | 159760.4458 | 266581.9693 | 37.213 | 38
798681 | 2018-04-21 16:18 | 5.4547 | Oxy6 (PSt7-10) | 2018-04-04 12:27 | default | 113.2159 | μmol/L | 32.553 | °C | 1012 | hPa | Humid | 35 | 0 | 0 | 25.702 | 159863.6003 | 266662.2648 | 37.213 | 38
798688 | 2018-04-21 16:18 | 5.4547 | Oxy6 (PSt7-10) | 2018-04-04 12:27 | default | 113.1976 | μmol/L | 32.553 | °C | 1012 | hPa | Humid | 35 | 0 | 0 | 25.704 | 159764.4391 | 266597.9855 | 37.213 | 38
798697 | 2018-04-21 16:18 | 5.4547 | Oxy6 (PSt7-10) | 2018-04-04 12:27 | default | 113.1325 | μmol/L | 32.5655 | °C | 1012 | hPa | Humid | 35 | 0 | 0 | 25.706 | 159725.7552 | 266555.3085 | 37.213 | 38
798705 | 2018-04-21 16:18 | 5.4548 | Oxy6 (PSt7-10) | 2018-04-04 12:27 | default | 113.1325 | μmol/L | 32.5655 | °C | 1012 | hPa | Humid | 35 | 0 | 0 | 25.706 | 159678.6783 | 266536.8198 | 37.213 | 38
798714 | 2018-04-21 16:18 | 5.467 | Oxy6 (PSt7-10) | 2018-04-04 12:27 | default | 113.086 | μmol/L | 32.5681 | °C | 1012 | hPa | Humid | 35 | 0 | 0 | 25.71 | 159693.0175 | 266536.3387 | 37.213 | 38
798725 | 2018-04-21 16:18 | 5.4826 | Oxy6 (PSt7-10) | 2018-04-04 12:27 | default | 113.1934 | μmol/L | 32.5516 | °C | 1012 | hPa | Humid | 35 | 0 | 0 | 25.705 | 159637.6045 | 266496.6557 | 37.213 | 38
798740 | 2018-04-21 16:18 | 5.4994 | Oxy6 (PSt7-10) | 2018-04-04 12:27 | default | 113.1831 | μmol/L | 32.5495 | °C | 1012 | hPa | Humid | 35 | 0 | 0 | 25.707 | 159669.4697 | 266509.6226 | 37.213 | 38
798750 | 2018-04-21 16:18 | 5.5168 | Oxy6 (PSt7-10) | 2018-04-04 12:27 | default | 113.1357 | μmol/L | 32.5572 | °C | 1012 | hPa | Humid | 35 | 0 | 0 | 25.709 | 159716.9791 | 266551.8493 | 37.213 | 38
798763 | 2018-04-21 16:18 | 5.5325 | Oxy6 (PSt7-10) | 2018-04-04 12:27 | default | 113.1304 | μmol/L | 32.5513 | °C | 1012 | hPa | Humid | 35 | 0 | 0 | 25.712 | 159728.3132 | 266551.3777 | 37.213 | 38
798772 | 2018-04-21 16:19 | 5.5491 | Oxy6 (PSt7-10) | 2018-04-04 12:27 | default | 113.1423 | μmol/L | 32.5505 | °C | 1012 | hPa | Humid | 35 | 0 | 0 | 25.711 | 159739.5514 | 266550.7247 | 37.213 | 38
798784 | 2018-04-21 16:19 | 5.5678 | Oxy6 (PSt7-10) | 2018-04-04 12:27 | default | 113.1629 | μmol/L | 32.5475 | °C | 1012 | hPa | Humid | 35 | 0 | 0 | 25.71 | 159754.0131 | 266576.8216 | 37.213 | 38
798788 | 2018-04-21 16:19 | 5.5831 | Oxy6 (PSt7-10) | 2018-04-04 12:27 | default | 113.1305 | μmol/L | 32.5537 | °C | 1012 | hPa | Humid | 35 | 0 | 0 | 25.711 | 159752.2725 | 266574.59 | 37.213 | 38
798807 | 2018-04-21 16:19 | 5.5995 | Oxy6 (PSt7-10) | 2018-04-04 12:27 | default | 113.201 | μmol/L | 32.5422 | °C | 1012 | hPa | Humid | 35 | 0 | 0 | 25.708 | 159749.4418 | 266567.6725 | 37.213 | 38
798812 | 2018-04-21 16:19 | 5.6158 | Oxy6 (PSt7-10) | 2018-04-04 12:27 | default | 113.0713 | μmol/L | 32.572 | °C | 1012 | hPa | Humid | 35 | 0 | 0 | 25.71 | 159747.1382 | 266571.8842 | 37.213 | 38
798822 | 2018-04-21 16:19 | 5.6336 | Oxy6 (PSt7-10) | 2018-04-04 12:27 | default | 113.1092 | μmol/L | 32.5668 | °C | 1012 | hPa | Humid | 35 | 0 | 0 | 25.708 | 159764.3434 | 266581.2661 | 37.213 | 38
798833 | 2018-04-21 16:19 | 5.6491 | Oxy6 (PSt7-10) | 2018-04-04 12:27 | default | 113.0983 | μmol/L | 32.5648 | °C | 1012 | hPa | Humid | 35 | 0 | 0 | 25.71 | 159750.0196 | 266566.0468 | 37.213 | 38
798843 | 2018-04-21 16:19 | 5.6673 | Oxy6 (PSt7-10) | 2018-04-04 12:27 | default | 113.1275 | μmol/L | 32.5668 | °C | 1012 | hPa | Humid | 35 | 0 | 0 | 25.706 | 159753.5201 | 266566.6618 | 37.213 | 38
798848 | 2018-04-21 16:19 | 5.6842 | Oxy6 (PSt7-10) | 2018-04-04 12:27 | default | 113.1337 | μmol/L | 32.5602 | °C | 1012 | hPa | Humid | 35 | 0 | 0 | 25.708 | 159758.6729 | 266570.454 | 37.213 | 38
798863 | 2018-04-21 16:19 | 5.7029 | Oxy6 (PSt7-10) | 2018-04-04 12:27 | default | 113.1286 | μmol/L | 32.5591 | °C | 1012 | hPa | Humid | 35 | 0 | 0 | 25.709 | 159768.1654 | 266590.4015 | 37.213 | 38
798874 | 2018-04-21 16:19 | 5.7171 | Oxy6 (PSt7-10) | 2018-04-04 12:27 | default | 113.1372 | μmol/L | 32.5519 | °C | 1012 | hPa | Humid | 35 | 0 | 0 | 25.711 | 159747.4361 | 266570.9409 | 37.213 | 38
798886 | 2018-04-21 16:19 | 5.7332 | Oxy6 (PSt7-10) | 2018-04-04 12:27 | default | 113.1708 | μmol/L | 32.5527 | °C | 1012 | hPa | Humid | 35 | 0 | 0 | 25.707 | 159743.6253 | 266559.9756 | 37.213 | 38
798890 | 2018-04-21 16:19 | 5.7491 | Oxy6 (PSt7-10) | 2018-04-04 12:27 | default | 113.154 | μmol/L | 32.5474 | °C | 1012 | hPa | Humid | 35 | 0 | 0 | 25.711 | 159740.3199 | 266555.892 | 37.213 | 38
798905 | 2018-04-21 16:19 | 5.7669 | Oxy6 (PSt7-10) | 2018-04-04 12:27 | default | 113.1316 | μmol/L | 32.5509 | °C | 1012 | hPa | Humid | 35 | 0 | 0 | 25.712 | 159749.2277 | 266562.822 | 37.213 | 38
798914 | 2018-04-21 16:19 | 5.7829 | Oxy6 (PSt7-10) | 2018-04-04 12:27 | default | 113.0935 | μmol/L | 32.5636 | °C | 1012 | hPa | Humid | 35 | 0 | 0 | 25.711 | 159756.1525 | 266562.3532 | 37.213 | 38
798920 | 2018-04-21 16:19 | 5.7993 | Oxy6 (PSt7-10) | 2018-04-04 12:27 | default | 113.0952 | μmol/L | 32.5632 | °C | 1012 | hPa | Humid | 35 | 0 | 0 | 25.711 | 159747.2475 | 266561.1928 | 37.213 | 38
798936 | 2018-04-21 16:19 | 5.8162 | Oxy6 (PSt7-10) | 2018-04-04 12:27 | default | 113.1273 | μmol/L | 32.5521 | °C | 1012 | hPa | Humid | 35 | 0 | 0 | 25.712 | 159755.704 | 266555.1207 | 37.213 | 38
798946 | 2018-04-21 16:19 | 5.8326 | Oxy6 (PSt7-10) | 2018-04-04 12:27 | default | 113.1704 | μmol/L | 32.5455 | °C | 1012 | hPa | Humid | 35 | 0 | 0 | 25.71 | 159755.9747 | 266561.4542 | 37.213 | 38
798949 | 2018-04-21 16:19 | 5.8491 | Oxy6 (PSt7-10) | 2018-04-04 12:27 | default | 113.0923 | μmol/L | 32.5541 | °C | 1012 | hPa | Humid | 35 | 0 | 0 | 25.715 | 159756.8251 | 266566.6059 | 37.213 | 38
798960 | 2018-04-21 16:19 | 5.8659 | Oxy6 (PSt7-10) | 2018-04-04 12:27 | default | 113.1102 | μmol/L | 32.5542 | °C | 1012 | hPa | Humid | 35 | 0 | 0 | 25.713 | 159756.5089 | 266560.4064 | 37.213 | 38
798968 | 2018-04-21 16:19 | 5.883 | Oxy6 (PSt7-10) | 2018-04-04 12:27 | default | 113.0944 | μmol/L | 32.556 | °C | 1012 | hPa | Humid | 35 | 0 | 0 | 25.714 | 159762.1387 | 266561.348 | 37.213 | 38
798985 | 2018-04-21 16:19 | 5.9009 | Oxy6 (PSt7-10) | 2018-04-04 12:27 | default | 113.0943 | μmol/L | 32.5536 | °C | 1012 | hPa | Humid | 35 | 0 | 0 | 25.715 | 159760.4521 | 266575.5544 | 37.213 | 38
798995 | 2018-04-21 16:19 | 5.9163 | Oxy6 (PSt7-10) | 2018-04-04 12:27 | default | 113.0802 | μmol/L | 32.5574 | °C | 1012 | hPa | Humid | 35 | 0 | 0 | 25.715 | 159743.3405 | 266560.0997 | 37.213 | 38
799003 | 2018-04-21 16:19 | 5.9338 | Oxy6 (PSt7-10) | 2018-04-04 12:27 | default | 113.042 | μmol/L | 32.5676 | °C | 1012 | hPa | Humid | 35 | 0 | 0 | 25.715 | 159750.6789 | 266559.0567 | 37.213 | 38
799008 | 2018-04-21 16:19 | 5.9497 | Oxy6 (PSt7-10) | 2018-04-04 12:27 | default | 113.0987 | μmol/L | 32.5549 | °C | 1012 | hPa | Humid | 35 | 0 | 0 | 25.714 | 159748.9204 | 266560.3872 | 37.213 | 38
799024 | 2018-04-21 16:19 | 5.9681 | Oxy6 (PSt7-10) | 2018-04-04 12:27 | default | 113.0601 | μmol/L | 32.5652 | °C | 1012 | hPa | Humid | 35 | 0 | 0 | 25.714 | 159754.4831 | 266558.0091 | 37.213 | 38
799035 | 2018-04-21 16:19 | 5.9824 | Oxy6 (PSt7-10) | 2018-04-04 12:27 | default | 113.0867 | μmol/L | 32.5605 | °C | 1012 | hPa | Humid | 35 | 0 | 0 | 25.713 | 159738.9838 | 266553.5055 | 37.213 | 38
799040 | 2018-04-21 16:19 | 5.9994 | Oxy6 (PSt7-10) | 2018-04-04 12:27 | default | 113.0793 | μmol/L | 32.5625 | °C | 1012 | hPa | Humid | 35 | 0 | 0 | 25.713 | 159745.1934 | 266549.8136 | 37.213 | 38
799051 | 2018-04-21 16:19 | 6.0163 | Oxy6 (PSt7-10) | 2018-04-04 12:27 | default | 113.0491 | μmol/L | 32.5657 | °C | 1012 | hPa | Humid | 35 | 0 | 0 | 25.715 | 159751.5452 | 266567.1489 | 37.213 | 38
799062 | 2018-04-21 16:19 | 6.0329 | Oxy6 (PSt7-10) | 2018-04-04 12:27 | default | 113.1167 | μmol/L | 32.5549 | °C | 1012 | hPa | Humid | 35 | 0 | 0 | 25.712 | 159744.9521 | 266553.0641 | 37.213 | 38
799077 | 2018-04-21 16:19 | 6.0497 | Oxy6 (PSt7-10) | 2018-04-04 12:27 | default | 113.0932 | μmol/L | 32.5563 | °C | 1012 | hPa | Humid | 35 | 0 | 0 | 25.714 | 159757.0228 | 266556.0363 | 37.213 | 38
799084 | 2018-04-21 16:19 | 6.0664 | Oxy6 (PSt7-10) | 2018-04-04 12:27 | default | 113.0554 | μmol/L | 32.5615 | °C | 1012 | hPa | Humid | 35 | 0 | 0 | 25.716 | 159743.8705 | 266555.0883 | 37.213 | 38
799088 | 2018-04-21 16:19 | 6.0838 | Oxy6 (PSt7-10) | 2018-04-04 12:27 | default | 113.057 | μmol/L | 32.5685 | °C | 1012 | hPa | Humid | 35 | 0 | 0 | 25.713 | 159747.6251 | 266555.8739 | 37.213 | 38
799099 | 2018-04-21 16:19 | 6.0993 | Oxy6 (PSt7-10) | 2018-04-04 12:27 | default | 113.0576 | μmol/L | 32.5658 | °C | 1012 | hPa | Humid | 35 | 0 | 0 | 25.714 | 159759.3015 | 266542.4995 | 37.213 | 38
799112 | 2018-04-21 16:19 | 6.1167 | Oxy6 (PSt7-10) | 2018-04-04 12:27 | default | 113.0613 | μmol/L | 32.5575 | °C | 1012 | hPa | Humid | 35 | 0 | 0 | 25.717 | 159760.7311 | 266548.4764 | 37.213 | 38
799120 | 2018-04-21 16:19 | 6.1326 | Oxy6 (PSt7-10) | 2018-04-04 12:27 | default | 113.0968 | μmol/L | 32.5578 | °C | 1012 | hPa | Humid | 35 | 0 | 0 | 25.713 | 159751.5591 | 266548.5436 | 37.213 | 38
799132 | 2018-04-21 16:19 | 6.1495 | Oxy6 (PSt7-10) | 2018-04-04 12:27 | default | 113.1179 | μmol/L | 32.5571 | °C | 1012 | hPa | Humid | 35 | 0 | 0 | 25.711 | 159756.6202 | 266549.0061 | 37.213 | 38
799143 | 2018-04-21 16:19 | 6.1657 | Oxy6 (PSt7-10) | 2018-04-04 12:27 | default | 113.0852 | μmol/L | 32.5536 | °C | 1012 | hPa | Humid | 35 | 0 | 0 | 25.716 | 159749.1248 | 266548.4148 | 37.213 | 38
799154 | 2018-04-21 16:19 | 6.1832 | Oxy6 (PSt7-10) | 2018-04-04 12:27 | default | 113.0591 | μmol/L | 32.563 | °C | 1012 | hPa | Humid | 35 | 0 | 0 | 25.715 | 159758.7413 | 266543.0704 | 37.213 | 38
799158 | 2018-04-21 16:19 | 6.1999 | Oxy6 (PSt7-10) | 2018-04-04 12:27 | default | 113.0488 | μmol/L | 32.5535 | °C | 1012 | hPa | Humid | 35 | 0 | 0 | 25.72 | 159756.1856 | 266547.623 | 37.213 | 38
799174 | 2018-04-21 16:19 | 6.2161 | Oxy6 (PSt7-10) | 2018-04-04 12:27 | default | 113.0607 | μmol/L | 32.5527 | °C | 1012 | hPa | Humid | 35 | 0 | 0 | 25.719 | 159755.2774 | 266538.8714 | 37.213 | 38
799183 | 2018-04-21 16:19 | 6.2329 | Oxy6 (PSt7-10) | 2018-04-04 12:27 | default | 113.0407 | μmol/L | 32.5556 | °C | 1012 | hPa | Humid | 35 | 0 | 0 | 25.72 | 159756.9052 | 266545.083 | 37.213 | 38
799197 | 2018-04-21 16:19 | 6.2504 | Oxy6 (PSt7-10) | 2018-04-04 12:27 | default | 113.0425 | μmol/L | 32.5625 | °C | 1012 | hPa | Humid | 35 | 0 | 0 | 25.717 | 159758.7673 | 266547.3363 | 37.213 | 38
799204 | 2018-04-21 16:19 | 6.2663 | Oxy6 (PSt7-10) | 2018-04-04 12:27 | default | 112.9681 | μmol/L | 32.5825 | °C | 1012 | hPa | Humid | 35 | 0 | 0 | 25.717 | 159748.8753 | 266537.9574 | 37.213 | 38
799209 | 2018-04-21 16:19 | 6.2825 | Oxy6 (PSt7-10) | 2018-04-04 12:27 | default | 113.0977 | μmol/L | 32.5576 | °C | 1012 | hPa | Humid | 35 | 0 | 0 | 25.713 | 159745.6606 | 266524.2474 | 37.213 | 38
799226 | 2018-04-21 16:19 | 6.2996 | Oxy6 (PSt7-10) | 2018-04-04 12:27 | default | 113.0624 | μmol/L | 32.5572 | °C | 1012 | hPa | Humid | 35 | 0 | 0 | 25.717 | 159744.2547 | 266541.6023 | 37.213 | 38
799228 | 2018-04-21 16:19 | 6.3157 | Oxy6 (PSt7-10) | 2018-04-04 12:27 | default | 113.0438 | μmol/L | 32.5524 | °C | 1012 | hPa | Humid | 35 | 0 | 0 | 25.721 | 159745.1562 | 266534.2643 | 37.213 | 38
799238 | 2018-04-21 16:19 | 6.3341 | Oxy6 (PSt7-10) | 2018-04-04 12:27 | default | 113.0185 | μmol/L | 32.5665 | °C | 1012 | hPa | Humid | 35 | 0 | 0 | 25.718 | 159754.6381 | 266530.9586 | 37.213 | 38
799254 | 2018-04-21 16:19 | 6.3492 | Oxy6 (PSt7-10) | 2018-04-04 12:27 | default | 113.0901 | μmol/L | 32.5522 | °C | 1012 | hPa | Humid | 35 | 0 | 0 | 25.716 | 159740.292 | 266536.2827 | 37.213 | 38
799261 | 2018-04-21 16:19 | 6.3657 | Oxy6 (PSt7-10) | 2018-04-04 12:27 | default | 113.0367 | μmol/L | 32.5616 | °C | 1012 | hPa | Humid | 35 | 0 | 0 | 25.718 | 159753.352 | 266528.7785 | 37.213 | 38
799275 | 2018-04-21 16:19 | 6.3828 | Oxy6 (PSt7-10) | 2018-04-04 12:27 | default | 113.1131 | μmol/L | 32.551 | °C | 1012 | hPa | Humid | 35 | 0 | 0 | 25.714 | 159746.869 | 266520.7839 | 37.213 | 38
799287 | 2018-04-21 16:19 | 6.4021 | Oxy6 (PSt7-10) | 2018-04-04 12:27 | default | 113.0195 | μmol/L | 32.5687 | °C | 1012 | hPa | Humid | 35 | 0 | 0 | 25.717 | 159746.7522 | 266547.2357 | 37.213 | 38
799290 | 2018-04-21 16:19 | 6.4167 | Oxy6 (PSt7-10) | 2018-04-04 12:27 | default | 112.9915 | μmol/L | 32.5688 | °C | 1012 | hPa | Humid | 35 | 0 | 0 | 25.72 | 159744.8505 | 266528.0259 | 37.213 | 38
799301 | 2018-04-21 16:19 | 6.4339 | Oxy6 (PSt7-10) | 2018-04-04 12:27 | default | 113.0599 | μmol/L | 32.5603 | °C | 1012 | hPa | Humid | 35 | 0 | 0 | 25.716 | 159749.481 | 266531.5593 | 37.213 | 38
799310 | 2018-04-21 16:19 | 6.4498 | Oxy6 (PSt7-10) | 2018-04-04 12:27 | default | 113.0482 | μmol/L | 32.5586 | °C | 1012 | hPa | Humid | 35 | 0 | 0 | 25.718 | 159744.7504 | 266528.3935 | 37.213 | 38
799323 | 2018-04-21 16:19 | 6.4668 | Oxy6 (PSt7-10) | 2018-04-04 12:27 | default | 112.9949 | μmol/L | 32.5605 | °C | 1012 | hPa | Humid | 35 | 0 | 0 | 25.723 | 159739.9303 | 266528.4826 | 37.213 | 38
799330 | 2018-04-21 16:19 | 6.4847 | Oxy6 (PSt7-10) | 2018-04-04 12:27 | default | 113.086 | μmol/L | 32.5435 | °C | 1012 | hPa | Humid | 35 | 0 | 0 | 25.72 | 159749.4874 | 266536.9933 | 37.213 | 38
799346 | 2018-04-21 16:19 | 6.5057 | Oxy6 (PSt7-10) | 2018-04-04 12:27 | default | 113.0373 | μmol/L | 32.5565 | °C | 1012 | hPa | Humid | 35 | 0 | 0 | 25.72 | 159769.3889 | 266540.0548 | 37.213 | 38
799354 | 2018-04-21 16:19 | 6.5167 | Oxy6 (PSt7-10) | 2018-04-04 12:27 | default | 113.0031 | μmol/L | 32.5583 | °C | 1012 | hPa | Humid | 35 | 0 | 0 | 25.723 | 159737.2358 | 266510.5151 | 37.213 | 38
799364 | 2018-04-21 16:19 | 6.5328 | Oxy6 (PSt7-10) | 2018-04-04 12:27 | default | 113.0452 | μmol/L | 32.5618 | °C | 1012 | hPa | Humid | 35 | 0 | 0 | 25.717 | 159749.1758 | 266523.2166 | 37.213 | 38
799370 | 2018-04-21 16:20 | 6.5504 | Oxy6 (PSt7-10) | 2018-04-04 12:27 | default | 113.0463 | μmol/L | 32.5566 | °C | 1012 | hPa | Humid | 35 | 0 | 0 | 25.719 | 159739.7494 | 266527.333 | 37.213 | 38
799384 | 2018-04-21 16:20 | 6.5668 | Oxy6 (PSt7-10) | 2018-04-04 12:27 | default | 112.9744 | μmol/L | 32.5734 | °C | 1012 | hPa | Humid | 35 | 0 | 0 | 25.72 | 159740.0907 | 266514.7236 | 37.213 | 38
799390 | 2018-04-21 16:20 | 6.5825 | Oxy6 (PSt7-10) | 2018-04-04 12:27 | default | 112.996 | μmol/L | 32.5725 | °C | 1012 | hPa | Humid | 35 | 0 | 0 | 25.718 | 159748.2613 | 266518.7825 | 37.213 | 38
799403 | 2018-04-21 16:20 | 6.6009 | Oxy6 (PSt7-10) | 2018-04-04 12:27 | default | 112.9506 | μmol/L | 32.5773 | °C | 1012 | hPa | Humid | 35 | 0 | 0 | 25.721 | 159745.471 | 266532.7992 | 37.213 | 38
799408 | 2018-04-21 16:20 | 6.6159 | Oxy6 (PSt7-10) | 2018-04-04 12:27 | default | 113.0297 | μmol/L | 32.5586 | °C | 1012 | hPa | Humid | 35 | 0 | 0 | 25.72 | 159731.8924 | 266525.1464 | 37.213 | 38
799422 | 2018-04-21 16:20 | 6.6343 | Oxy6 (PSt7-10) | 2018-04-04 12:27 | default | 112.9874 | μmol/L | 32.5675 | °C | 1012 | hPa | Humid | 35 | 0 | 0 | 25.721 | 159743.1764 | 266533.2442 | 37.213 | 38
799430 | 2018-04-21 16:20 | 6.6499 | Oxy6 (PSt7-10) | 2018-04-04 12:27 | default | 113.0006 | μmol/L | 32.5639 | °C | 1012 | hPa | Humid | 35 | 0 | 0 | 25.721 | 159739.7244 | 266525.2806 | 37.213 | 38
799438 | 2018-04-21 16:20 | 6.6657 | Oxy6 (PSt7-10) | 2018-04-04 12:27 | default | 112.982 | μmol/L | 32.5689 | °C | 1012 | hPa | Humid | 35 | 0 | 0 | 25.721 | 159740.5351 | 266518.9732 | 37.213 | 38
799455 | 2018-04-21 16:20 | 6.6839 | Oxy6 (PSt7-10) | 2018-04-04 12:27 | default | 113.0264 | μmol/L | 32.5546 | °C | 1012 | hPa | Humid | 35 | 0 | 0 | 25.722 | 159748.6915 | 266520.0679 | 37.213 | 38
799464 | 2018-04-21 16:20 | 6.7004 | Oxy6 (PSt7-10) | 2018-04-04 12:27 | default | 113.023 | μmol/L | 32.553 | °C | 1012 | hPa | Humid | 35 | 0 | 0 | 25.723 | 159749.8445 | 266527.2497 | 37.213 | 38
799471 | 2018-04-21 16:20 | 6.7171 | Oxy6 (PSt7-10) | 2018-04-04 12:27 | default | 112.9662 | μmol/L | 32.5682 | °C | 1012 | hPa | Humid | 35 | 0 | 0 | 25.723 | 159747.3488 | 266521.9885 | 37.213 | 38
799482 | 2018-04-21 16:20 | 6.7338 | Oxy6 (PSt7-10) | 2018-04-04 12:27 | default | 113.0285 | μmol/L | 32.5515 | °C | 1012 | hPa | Humid | 35 | 0 | 0 | 25.723 | 159751.5891 | 266520.0669 | 37.213 | 38
799494 | 2018-04-21 16:20 | 6.7491 | Oxy6 (PSt7-10) | 2018-04-04 12:27 | default | 113.0596 | μmol/L | 32.5481 | °C | 1012 | hPa | Humid | 35 | 0 | 0 | 25.721 | 159732.9374 | 266495.5849 | 37.213 | 38
799506 | 2018-04-21 16:20 | 6.7663 | Oxy6 (PSt7-10) | 2018-04-04 12:27 | default | 113.0037 | μmol/L | 32.5483 | °C | 1012 | hPa | Humid | 35 | 0 | 0 | 25.727 | 159748.5307 | 266508.187 | 37.213 | 38
799515 | 2018-04-21 16:20 | 6.7826 | Oxy6 (PSt7-10) | 2018-04-04 12:27 | default | 112.9977 | μmol/L | 32.5647 | °C | 1012 | hPa | Humid | 35 | 0 | 0 | 25.721 | 159746.6391 | 266506.0971 | 37.213 | 38
799525 | 2018-04-21 16:20 | 6.7991 | Oxy6 (PSt7-10) | 2018-04-04 12:27 | default | 112.9841 | μmol/L | 32.5683 | °C | 1012 | hPa | Humid | 35 | 0 | 0 | 25.721 | 159736.8341 | 266505.5007 | 37.213 | 38
799532 | 2018-04-21 16:20 | 6.8166 | Oxy6 (PSt7-10) | 2018-04-04 12:27 | default | 113.0495 | μmol/L | 32.541 | °C | 1012 | hPa | Humid | 35 | 0 | 0 | 25.725 | 159743.7239 | 266515.394 | 37.213 | 38
799543 | 2018-04-21 16:20 | 6.833 | Oxy6 (PSt7-10) | 2018-04-04 12:27 | default | 112.9443 | μmol/L | 32.5594 | °C | 1012 | hPa | Humid | 35 | 0 | 0 | 25.729 | 159744.2956 | 266508.5379 | 37.213 | 38
799556 | 2018-04-21 16:20 | 6.849 | Oxy6 (PSt7-10) | 2018-04-04 12:27 | default | 113.0271 | μmol/L | 32.5519 | °C | 1012 | hPa | Humid | 35 | 0 | 0 | 25.723 | 159743.466 | 266507.0534 | 37.213 | 38
799562 | 2018-04-21 16:20 | 6.8659 | Oxy6 (PSt7-10) | 2018-04-04 12:27 | default | 113.0246 | μmol/L | 32.5501 | °C | 1012 | hPa | Humid | 35 | 0 | 0 | 25.724 | 159747.8182 | 266501.5324 | 37.213 | 38
799568 | 2018-04-21 16:20 | 6.883 | Oxy6 (PSt7-10) | 2018-04-04 12:27 | default | 112.8827 | μmol/L | 32.5833 | °C | 1012 | hPa | Humid | 35 | 0 | 0 | 25.726 | 159736.8166 | 266498.6606 | 37.213 | 38
799581 | 2018-04-21 16:20 | 6.8994 | Oxy6 (PSt7-10) | 2018-04-04 12:27 | default | 112.9776 | μmol/L | 32.5652 | °C | 1012 | hPa | Humid | 35 | 0 | 0 | 25.723 | 159738.9846 | 266511.9367 | 37.213 | 38
799588 | 2018-04-21 16:20 | 6.9162 | Oxy6 (PSt7-10) | 2018-04-04 12:27 | default | 113.0116 | μmol/L | 32.5585 | °C | 1012 | hPa | Humid | 35 | 0 | 0 | 25.722 | 159746.4145 | 266495.747 | 37.213 | 38
799601 | 2018-04-21 16:20 | 6.9325 | Oxy6 (PSt7-10) | 2018-04-04 12:27 | default | 112.9889 | μmol/L | 32.5597 | °C | 1012 | hPa | Humid | 35 | 0 | 0 | 25.724 | 159736.0199 | 266502.685 | 37.213 | 38
799614 | 2018-04-21 16:20 | 6.949 | Oxy6 (PSt7-10) | 2018-04-04 12:27 | default | 112.9794 | μmol/L | 32.5549 | °C | 1012 | hPa | Humid | 35 | 0 | 0 | 25.727 | 159746.1756 | 266496.6961 | 37.213 | 38
799618 | 2018-04-21 16:20 | 6.9664 | Oxy6 (PSt7-10) | 2018-04-04 12:27 | default | 113.0084 | μmol/L | 32.5618 | °C | 1012 | hPa | Humid | 35 | 0 | 0 | 25.721 | 159744.1438 | 266509.8318 | 37.213 | 38
799634 | 2018-04-21 16:20 | 6.9828 | Oxy6 (PSt7-10) | 2018-04-04 12:27 | default | 112.992 | μmol/L | 32.5539 | °C | 1012 | hPa | Humid | 35 | 0 | 0 | 25.726 | 159729.3505 | 266498.7569 | 37.213 | 38
799647 | 2018-04-21 16:20 | 6.999 | Oxy6 (PSt7-10) | 2018-04-04 12:27 | default | 112.9927 | μmol/L | 32.5513 | °C | 1012 | hPa | Humid | 35 | 0 | 0 | 25.727 | 159728.1806 | 266492.501 | 37.213 | 38
799651 | 2018-04-21 16:20 | 7.0165 | Oxy6 (PSt7-10) | 2018-04-04 12:27 | default | 113.0598 | μmol/L | 32.5456 | °C | 1012 | hPa | Humid | 35 | 0 | 0 | 25.722 | 159733.9367 | 266500.1992 | 37.213 | 38
799660 | 2018-04-21 16:20 | 7.0324 | Oxy6 (PSt7-10) | 2018-04-04 12:27 | default | 112.9447 | μmol/L | 32.574 | °C | 1012 | hPa | Humid | 35 | 0 | 0 | 25.723 | 159731.3219 | 266496.6802 | 37.213 | 38
799675 | 2018-04-21 16:20 | 7.049 | Oxy6 (PSt7-10) | 2018-04-04 12:27 | default | 112.9261 | μmol/L | 32.5692 | °C | 1012 | hPa | Humid | 35 | 0 | 0 | 25.727 | 159734.9798 | 266492.6315 | 37.213 | 38
799681 | 2018-04-21 16:20 | 7.0661 | Oxy6 (PSt7-10) | 2018-04-04 12:27 | default | 112.9257 | μmol/L | 32.5693 | °C | 1012 | hPa | Humid | 35 | 0 | 0 | 25.727 | 159738.5719 | 266503.5815 | 37.213 | 38
799695 | 2018-04-21 16:20 | 7.1365 | Oxy6 (PSt7-10) | 2018-04-04 12:27 | default | 112.965 | μmol/L | 32.571 | °C | 1012 | hPa | Humid | 35 | 0 | 0 | 25.722 | 159839.7492 | 266560.7203 | 37.213 | 38
799706 | 2018-04-21 16:20 | 7.1366 | Oxy6 (PSt7-10) | 2018-04-04 12:27 | default | 112.9703 | μmol/L | 32.5671 | °C | 1012 | hPa | Humid | 35 | 0 | 0 | 25.723 | 159787.5476 | 266522.5408 | 37.213 | 38
799715 | 2018-04-21 16:20 | 7.1366 | Oxy6 (PSt7-10) | 2018-04-04 12:27 | default | 113.0356 | μmol/L | 32.5521 | °C | 1012 | hPa | Humid | 35 | 0 | 0 | 25.722 | 159745.9885 | 266497.152 | 37.213 | 38
799721 | 2018-04-21 16:20 | 7.1366 | Oxy6 (PSt7-10) | 2018-04-04 12:27 | default | 112.999 | μmol/L | 32.5521 | °C | 1012 | hPa | Humid | 35 | 0 | 0 | 25.726 | 159671.2943 | 266453.844 | 37.213 | 38
799728 | 2018-04-21 16:20 | 7.1494 | Oxy6 (PSt7-10) | 2018-04-04 12:27 | default | 113.027 | μmol/L | 32.547 | °C | 1012 | hPa | Humid | 35 | 0 | 0 | 25.725 | 159633.8388 | 266414.0709 | 37.213 | 38
799738 | 2018-04-21 16:20 | 7.1663 | Oxy6 (PSt7-10) | 2018-04-04 12:27 | default | 112.9903 | μmol/L | 32.547 | °C | 1012 | hPa | Humid | 35 | 0 | 0 | 25.729 | 159602.7056 | 266384.9616 | 37.213 | 38
799747 | 2018-04-21 16:20 | 7.1831 | Oxy6 (PSt7-10) | 2018-04-04 12:27 | default | 112.9345 | μmol/L | 32.5595 | °C | 1012 | hPa | Humid | 35 | 0 | 0 | 25.73 | 159635.3696 | 266407.3685 | 37.213 | 38
799765 | 2018-04-21 16:20 | 7.1992 | Oxy6 (PSt7-10) | 2018-04-04 12:27 | default | 112.9162 | μmol/L | 32.5718 | °C | 1012 | hPa | Humid | 35 | 0 | 0 | 25.727 | 159677.8228 | 266439.4945 | 37.213 | 38
799776 | 2018-04-21 16:20 | 7.2165 | Oxy6 (PSt7-10) | 2018-04-04 12:27 | default | 112.9226 | μmol/L | 32.5726 | °C | 1012 | hPa | Humid | 35 | 0 | 0 | 25.726 | 159712.7946 | 266465.403 | 37.213 | 38
799781 | 2018-04-21 16:20 | 7.2326 | Oxy6 (PSt7-10) | 2018-04-04 12:27 | default | 112.8822 | μmol/L | 32.5785 | °C | 1012 | hPa | Humid | 35 | 0 | 0 | 25.728 | 159716.1746 | 266469.4013 | 37.213 | 38
799795 | 2018-04-21 16:20 | 7.2493 | Oxy6 (PSt7-10) | 2018-04-04 12:27 | default | 112.9691 | μmol/L | 32.5576 | °C | 1012 | hPa | Humid | 35 | 0 | 0 | 25.727 | 159723.8425 | 266468.4755 | 37.213 | 38
799803 | 2018-04-21 16:20 | 7.2658 | Oxy6 (PSt7-10) | 2018-04-04 12:27 | default | 112.8957 | μmol/L | 32.5724 | °C | 1012 | hPa | Humid | 35 | 0 | 0 | 25.729 | 159727.3284 | 266480.2413 | 37.213 | 38
799808 | 2018-04-21 16:20 | 7.2825 | Oxy6 (PSt7-10) | 2018-04-04 12:27 | default | 112.916 | μmol/L | 32.562 | °C | 1012 | hPa | Humid | 35 | 0 | 0 | 25.731 | 159732.7218 | 266479.1442 | 37.213 | 38
799823 | 2018-04-21 16:20 | 7.2998 | Oxy6 (PSt7-10) | 2018-04-04 12:27 | default | 112.9435 | μmol/L | 32.5645 | °C | 1012 | hPa | Humid | 35 | 0 | 0 | 25.727 | 159732.5049 | 266474.6153 | 37.213 | 38
799833 | 2018-04-21 16:20 | 7.3168 | Oxy6 (PSt7-10) | 2018-04-04 12:27 | default | 112.925 | μmol/L | 32.5645 | °C | 1012 | hPa | Humid | 35 | 0 | 0 | 25.729 | 159731.3222 | 266477.4638 | 37.213 | 38
799846 | 2018-04-21 16:20 | 7.3325 | Oxy6 (PSt7-10) | 2018-04-04 12:27 | default | 113.0009 | μmol/L | 32.5467 | °C | 1012 | hPa | Humid | 35 | 0 | 0 | 25.728 | 159731.6455 | 266496.1081 | 37.213 | 38
799851 | 2018-04-21 16:20 | 7.3495 | Oxy6 (PSt7-10) | 2018-04-04 12:27 | default | 112.9264 | μmol/L | 32.5642 | °C | 1012 | hPa | Humid | 35 | 0 | 0 | 25.729 | 159722.402 | 266473.8365 | 37.213 | 38
799867 | 2018-04-21 16:20 | 7.3662 | Oxy6 (PSt7-10) | 2018-04-04 12:27 | default | 112.9272 | μmol/L | 32.5689 | °C | 1012 | hPa | Humid | 35 | 0 | 0 | 25.727 | 159738.1313 | 266480.6156 | 37.213 | 38
799876 | 2018-04-21 16:20 | 7.3828 | Oxy6 (PSt7-10) | 2018-04-04 12:27 | default | 112.8759 | μmol/L | 32.5752 | °C | 1012 | hPa | Humid | 35 | 0 | 0 | 25.73 | 159735.8227 | 266487.6273 | 37.213 | 38
799885 | 2018-04-21 16:20 | 7.3992 | Oxy6 (PSt7-10) | 2018-04-04 12:27 | default | 112.9462 | μmol/L | 32.5638 | °C | 1012 | hPa | Humid | 35 | 0 | 0 | 25.727 | 159734.7193 | 266486.9781 | 37.213 | 38
799897 | 2018-04-21 16:20 | 7.416 | Oxy6 (PSt7-10) | 2018-04-04 12:27 | default | 112.9044 | μmol/L | 32.5676 | °C | 1012 | hPa | Humid | 35 | 0 | 0 | 25.73 | 159737.065 | 266483.2243 | 37.213 | 38
799898 | 2018-04-21 16:20 | 7.4323 | Oxy6 (PSt7-10) | 2018-04-04 12:27 | default | 112.9201 | μmol/L | 32.5585 | °C | 1012 | hPa | Humid | 35 | 0 | 0 | 25.732 | 159729.008 | 266482.2934 | 37.213 | 38
799911 | 2018-04-21 16:20 | 7.4494 | Oxy6 (PSt7-10) | 2018-04-04 12:27 | default | 112.9313 | μmol/L | 32.5555 | °C | 1012 | hPa | Humid | 35 | 0 | 0 | 25.732 | 159734.7807 | 266482.0252 | 37.213 | 38
799923 | 2018-04-21 16:20 | 7.4666 | Oxy6 (PSt7-10) | 2018-04-04 12:27 | default | 112.9492 | μmol/L | 32.558 | °C | 1012 | hPa | Humid | 35 | 0 | 0 | 25.729 | 159737.0395 | 266490.2783 | 37.213 | 38
799931 | 2018-04-21 16:20 | 7.4831 | Oxy6 (PSt7-10) | 2018-04-04 12:27 | default | 112.9483 | μmol/L | 32.5608 | °C | 1012 | hPa | Humid | 35 | 0 | 0 | 25.728 | 159732.1907 | 266467.3225 | 37.213 | 38
799945 | 2018-04-21 16:20 | 7.4996 | Oxy6 (PSt7-10) | 2018-04-04 12:27 | default | 112.9571 | μmol/L | 32.5608 | °C | 1012 | hPa | Humid | 35 | 0 | 0 | 25.727 | 159731.8145 | 266486.2657 | 37.213 | 38
799957 | 2018-04-21 16:20 | 7.517 | Oxy6 (PSt7-10) | 2018-04-04 12:27 | default | 112.9033 | μmol/L | 32.5679 | °C | 1012 | hPa | Humid | 35 | 0 | 0 | 25.73 | 159740.1069 | 266479.7336 | 37.213 | 38
799961 | 2018-04-21 16:20 | 7.5323 | Oxy6 (PSt7-10) | 2018-04-04 12:27 | default | 112.9 | μmol/L | 32.5663 | °C | 1012 | hPa | Humid | 35 | 0 | 0 | 25.731 | 159740.2818 | 266479.4909 | 37.213 | 38
799973 | 2018-04-21 16:21 | 7.5496 | Oxy6 (PSt7-10) | 2018-04-04 12:27 | default | 112.8287 | μmol/L | 32.5781 | °C | 1012 | hPa | Humid | 35 | 0 | 0 | 25.734 | 159729.1995 | 266485.1243 | 37.213 | 38
799979 | 2018-04-21 16:21 | 7.566 | Oxy6 (PSt7-10) | 2018-04-04 12:27 | default | 112.8913 | μmol/L | 32.5736 | °C | 1012 | hPa | Humid | 35 | 0 | 0 | 25.729 | 159737.3415 | 266473.1683 | 37.213 | 38
799997 | 2018-04-21 16:21 | 7.5824 | Oxy6 (PSt7-10) | 2018-04-04 12:27 | default | 112.9498 | μmol/L | 32.553 | °C | 1012 | hPa | Humid | 35 | 0 | 0 | 25.731 | 159727.2709 | 266471.3927 | 37.213 | 38
800000 | 2018-04-21 16:21 | 7.5994 | Oxy6 (PSt7-10) | 2018-04-04 12:27 | default | 112.935 | μmol/L | 32.557 | °C | 1012 | hPa | Humid | 35 | 0 | 0 | 25.731 | 159730.1677 | 266484.8722 | 37.213 | 38
800010 | 2018-04-21 16:21 | 7.6164 | Oxy6 (PSt7-10) | 2018-04-04 12:27 | default | 112.8786 | μmol/L | 32.5672 | °C | 1012 | hPa | Humid | 35 | 0 | 0 | 25.733 | 159747.8565 | 266478.4693 | 37.213 | 38
800023 | 2018-04-21 16:21 | 7.6335 | Oxy6 (PSt7-10) | 2018-04-04 12:27 | default | 112.9347 | μmol/L | 32.5546 | °C | 1012 | hPa | Humid | 35 | 0 | 0 | 25.732 | 159734.1028 | 266464.1676 | 37.213 | 38
800033 | 2018-04-21 16:21 | 7.6492 | Oxy6 (PSt7-10) | 2018-04-04 12:27 | default | 112.9277 | μmol/L | 32.5564 | °C | 1012 | hPa | Humid | 35 | 0 | 0 | 25.732 | 159733.7388 | 266467.6443 | 37.213 | 38
800041 | 2018-04-21 16:21 | 7.6659 | Oxy6 (PSt7-10) | 2018-04-04 12:27 | default | 112.892 | μmol/L | 32.5636 | °C | 1012 | hPa | Humid | 35 | 0 | 0 | 25.733 | 159733.8153 | 266474.8338 | 37.213 | 38
800056 | 2018-04-21 16:21 | 7.6825 | Oxy6 (PSt7-10) | 2018-04-04 12:27 | default | 112.8999 | μmol/L | 32.5664 | °C | 1012 | hPa | Humid | 35 | 0 | 0 | 25.731 | 159738.4374 | 266468.6966 | 37.213 | 38
800067 | 2018-04-21 16:21 | 7.6992 | Oxy6 (PSt7-10) | 2018-04-04 12:27 | default | 112.8987 | μmol/L | 32.5667 | °C | 1012 | hPa | Humid | 35 | 0 | 0 | 25.731 | 159730.3109 | 266463.4486 | 37.213 | 38
800077 | 2018-04-21 16:21 | 7.716 | Oxy6 (PSt7-10) | 2018-04-04 12:27 | default | 112.9297 | μmol/L | 32.5535 | °C | 1012 | hPa | Humid | 35 | 0 | 0 | 25.733 | 159745.2711 | 266456.3571 | 37.213 | 38
800079 | 2018-04-21 16:21 | 7.7325 | Oxy6 (PSt7-10) | 2018-04-04 12:27 | default | 112.8561 | μmol/L | 32.5708 | °C | 1012 | hPa | Humid | 35 | 0 | 0 | 25.734 | 159733.2426 | 266465.8315 | 37.213 | 38
800090 | 2018-04-21 16:21 | 7.7493 | Oxy6 (PSt7-10) | 2018-04-04 12:27 | default | 112.9254 | μmol/L | 32.5521 | °C | 1012 | hPa | Humid | 35 | 0 | 0 | 25.734 | 159748.0994 | 266473.2801 | 37.213 | 38
800103 | 2018-04-21 16:21 | 7.7657 | Oxy6 (PSt7-10) | 2018-04-04 12:27 | default | 112.9047 | μmol/L | 32.5626 | °C | 1012 | hPa | Humid | 35 | 0 | 0 | 25.732 | 159738.8571 | 266469.941 | 37.213 | 38
800110 | 2018-04-21 16:21 | 7.7828 | Oxy6 (PSt7-10) | 2018-04-04 12:27 | default | 112.8874 | μmol/L | 32.5623 | °C | 1012 | hPa | Humid | 35 | 0 | 0 | 25.734 | 159742.3578 | 266475.0579 | 37.213 | 38
800119 | 2018-04-21 16:21 | 7.8005 | Oxy6 (PSt7-10) | 2018-04-04 12:27 | default | 112.932 | μmol/L | 32.5479 | °C | 1012 | hPa | Humid | 35 | 0 | 0 | 25.735 | 159740.2915 | 266471.9104 | 37.213 | 38
800131 | 2018-04-21 16:21 | 7.8161 | Oxy6 (PSt7-10) | 2018-04-04 12:27 | default | 112.9468 | μmol/L | 32.5489 | °C | 1012 | hPa | Humid | 35 | 0 | 0 | 25.733 | 159742.13 | 266462.8759 | 37.213 | 38
800140 | 2018-04-21 16:21 | 7.8326 | Oxy6 (PSt7-10) | 2018-04-04 12:27 | default | 112.8978 | μmol/L | 32.5645 | °C | 1012 | hPa | Humid | 35 | 0 | 0 | 25.732 | 159734.9123 | 266462.3121 | 37.213 | 38
800154 | 2018-04-21 16:21 | 7.8493 | Oxy6 (PSt7-10) | 2018-04-04 12:27 | default | 112.8577 | μmol/L | 32.5679 | °C | 1012 | hPa | Humid | 35 | 0 | 0 | 25.735 | 159742.019 | 266468.4519 | 37.213 | 38
800161 | 2018-04-21 16:21 | 7.8658 | Oxy6 (PSt7-10) | 2018-04-04 12:27 | default | 112.8852 | μmol/L | 32.5605 | °C | 1012 | hPa | Humid | 35 | 0 | 0 | 25.735 | 159737.5903 | 266460.0787 | 37.213 | 38
800176 | 2018-04-21 16:21 | 7.8829 | Oxy6 (PSt7-10) | 2018-04-04 12:27 | default | 112.9042 | μmol/L | 32.5627 | °C | 1012 | hPa | Humid | 35 | 0 | 0 | 25.732 | 159736.5087 | 266465.7792 | 37.213 | 38
800187 | 2018-04-21 16:21 | 7.8993 | Oxy6 (PSt7-10) | 2018-04-04 12:27 | default | 112.898 | μmol/L | 32.557 | °C | 1012 | hPa | Humid | 35 | 0 | 0 | 25.735 | 159744.0097 | 266459.9547 | 37.213 | 38
800195 | 2018-04-21 16:21 | 7.916 | Oxy6 (PSt7-10) | 2018-04-04 12:27 | default | 112.8667 | μmol/L | 32.5704 | °C | 1012 | hPa | Humid | 35 | 0 | 0 | 25.733 | 159745.5086 | 266466.6324 | 37.213 | 38
800201 | 2018-04-21 16:21 | 7.9326 | Oxy6 (PSt7-10) | 2018-04-04 12:27 | default | 112.8387 | μmol/L | 32.5754 | °C | 1012 | hPa | Humid | 35 | 0 | 0 | 25.734 | 159743.3979 | 266461.2792 | 37.213 | 38
800215 | 2018-04-21 16:21 | 7.9491 | Oxy6 (PSt7-10) | 2018-04-04 12:27 | default | 112.9209 | μmol/L | 32.5558 | °C | 1012 | hPa | Humid | 35 | 0 | 0 | 25.733 | 159737.551 | 266450.7317 | 37.213 | 38
800219 | 2018-04-21 16:21 | 7.9657 | Oxy6 (PSt7-10) | 2018-04-04 12:27 | default | 112.8828 | μmol/L | 32.5587 | °C | 1012 | hPa | Humid | 35 | 0 | 0 | 25.736 | 159745.4748 | 266461.6214 | 37.213 | 38
800229 | 2018-04-21 16:21 | 7.984 | Oxy6 (PSt7-10) | 2018-04-04 12:27 | default | 112.8227 | μmol/L | 32.5699 | °C | 1012 | hPa | Humid | 35 | 0 | 0 | 25.738 | 159739.1275 | 266453.3177 | 37.213 | 38
800247 | 2018-04-21 16:21 | 7.9993 | Oxy6 (PSt7-10) | 2018-04-04 12:27 | default | 112.8989 | μmol/L | 32.5592 | °C | 1012 | hPa | Humid | 35 | 0 | 0 | 25.734 | 159751.0073 | 266472.6777 | 37.213 | 38
800256 | 2018-04-21 16:21 | 8.0166 | Oxy6 (PSt7-10) | 2018-04-04 12:27 | default | 112.8701 | μmol/L | 32.567 | °C | 1012 | hPa | Humid | 35 | 0 | 0 | 25.734 | 159755.6206 | 266466.938 | 37.213 | 38
800267 | 2018-04-21 16:21 | 8.0328 | Oxy6 (PSt7-10) | 2018-04-04 12:27 | default | 112.8575 | μmol/L | 32.5679 | °C | 1012 | hPa | Humid | 35 | 0 | 0 | 25.735 | 159752.3333 | 266462.6893 | 37.213 | 38
800272 | 2018-04-21 16:21 | 8.05 | Oxy6 (PSt7-10) | 2018-04-04 12:27 | default | 112.9238 | μmol/L | 32.555 | °C | 1012 | hPa | Humid | 35 | 0 | 0 | 25.733 | 159751.4848 | 266455.2256 | 37.213 | 38
800285 | 2018-04-21 16:21 | 8.0663 | Oxy6 (PSt7-10) | 2018-04-04 12:27 | default | 112.9258 | μmol/L | 32.5496 | °C | 1012 | hPa | Humid | 35 | 0 | 0 | 25.735 | 159750.0884 | 266449.1048 | 37.213 | 38
800294 | 2018-04-21 16:21 | 8.0831 | Oxy6 (PSt7-10) | 2018-04-04 12:27 | default | 112.8574 | μmol/L | 32.563 | °C | 1012 | hPa | Humid | 35 | 0 | 0 | 25.737 | 159748.8134 | 266446.3769 | 37.213 | 38
800298 | 2018-04-21 16:21 | 8.0991 | Oxy6 (PSt7-10) | 2018-04-04 12:27 | default | 112.878 | μmol/L | 32.5624 | °C | 1012 | hPa | Humid | 35 | 0 | 0 | 25.735 | 159741.6501 | 266445.0839 | 37.213 | 38
800316 | 2018-04-21 16:21 | 8.1161 | Oxy6 (PSt7-10) | 2018-04-04 12:27 | default | 112.8975 | μmol/L | 32.5523 | °C | 1012 | hPa | Humid | 35 | 0 | 0 | 25.737 | 159751.4783 | 266460.2032 | 37.213 | 38
800324 | 2018-04-21 16:21 | 8.1333 | Oxy6 (PSt7-10) | 2018-04-04 12:27 | default | 112.8964 | μmol/L | 32.5599 | °C | 1012 | hPa | Humid | 35 | 0 | 0 | 25.734 | 159747.7044 | 266450.115 | 37.213 | 38
800335 | 2018-04-21 16:21 | 8.1493 | Oxy6 (PSt7-10) | 2018-04-04 12:27 | default | 112.8037 | μmol/L | 32.5627 | °C | 1012 | hPa | Humid | 35 | 0 | 0 | 25.743 | 159738.545 | 266441.6904 | 37.213 | 38
800346 | 2018-04-21 16:21 | 8.1659 | Oxy6 (PSt7-10) | 2018-04-04 12:27 | default | 112.8264 | μmol/L | 32.5689 | °C | 1012 | hPa | Humid | 35 | 0 | 0 | 25.738 | 159741.7481 | 266459.6501 | 37.213 | 38
800353 | 2018-04-21 16:21 | 8.1833 | Oxy6 (PSt7-10) | 2018-04-04 12:27 | default | 112.8049 | μmol/L | 32.5771 | °C | 1012 | hPa | Humid | 35 | 0 | 0 | 25.737 | 159737.9045 | 266446.51 | 37.213 | 38
800366 | 2018-04-21 16:21 | 8.2 | Oxy6 (PSt7-10) | 2018-04-04 12:27 | default | 112.8546 | μmol/L | 32.5662 | °C | 1012 | hPa | Humid | 35 | 0 | 0 | 25.736 | 159747.6485 | 266461.475 | 37.213 | 38
800368 | 2018-04-21 16:21 | 8.2159 | Oxy6 (PSt7-10) | 2018-04-04 12:27 | default | 112.8424 | μmol/L | 32.5621 | °C | 1012 | hPa | Humid | 35 | 0 | 0 | 25.739 | 159729.7612 | 266449.0844 | 37.213 | 38
800382 | 2018-04-21 16:21 | 8.2334 | Oxy6 (PSt7-10) | 2018-04-04 12:27 | default | 112.8706 | μmol/L | 32.5595 | °C | 1012 | hPa | Humid | 35 | 0 | 0 | 25.737 | 159744.2375 | 266442.0523 | 37.213 | 38
800388 | 2018-04-21 16:21 | 8.249 | Oxy6 (PSt7-10) | 2018-04-04 12:27 | default | 112.8647 | μmol/L | 32.5586 | °C | 1012 | hPa | Humid | 35 | 0 | 0 | 25.738 | 159737.7368 | 266443.574 | 37.213 | 38
800402 | 2018-04-21 16:21 | 8.2666 | Oxy6 (PSt7-10) | 2018-04-04 12:27 | default | 112.8377 | μmol/L | 32.5634 | °C | 1012 | hPa | Humid | 35 | 0 | 0 | 25.739 | 159742.8088 | 266450.7678 | 37.213 | 38
800410 | 2018-04-21 16:21 | 8.2831 | Oxy6 (PSt7-10) | 2018-04-04 12:27 | default | 112.9194 | μmol/L | 32.5513 | °C | 1012 | hPa | Humid | 35 | 0 | 0 | 25.735 | 159746.7204 | 266433.1034 | 37.213 | 38
800425 | 2018-04-21 16:21 | 8.299 | Oxy6 (PSt7-10) | 2018-04-04 12:27 | default | 112.8211 | μmol/L | 32.5654 | °C | 1012 | hPa | Humid | 35 | 0 | 0 | 25.74 | 159739.76 | 266442.0082 | 37.213 | 38
800437 | 2018-04-21 16:21 | 8.3159 | Oxy6 (PSt7-10) | 2018-04-04 12:27 | default | 112.8325 | μmol/L | 32.5623 | °C | 1012 | hPa | Humid | 35 | 0 | 0 | 25.74 | 159752.1882 | 266440.3875 | 37.213 | 38
800443 | 2018-04-21 16:21 | 8.333 | Oxy6 (PSt7-10) | 2018-04-04 12:27 | default | 112.8384 | μmol/L | 32.5657 | °C | 1012 | hPa | Humid | 35 | 0 | 0 | 25.738 | 159753.4777 | 266451.6841 | 37.213 | 38
800455 | 2018-04-21 16:21 | 8.3497 | Oxy6 (PSt7-10) | 2018-04-04 12:27 | default | 112.8711 | μmol/L | 32.5569 | °C | 1012 | hPa | Humid | 35 | 0 | 0 | 25.738 | 159749.3284 | 266442.3149 | 37.213 | 38
800467 | 2018-04-21 16:21 | 8.3663 | Oxy6 (PSt7-10) | 2018-04-04 12:27 | default | 112.8871 | μmol/L | 32.5502 | °C | 1012 | hPa | Humid | 35 | 0 | 0 | 25.739 | 159748.2587 | 266439.5693 | 37.213 | 38
800477 | 2018-04-21 16:21 | 8.3825 | Oxy6 (PSt7-10) | 2018-04-04 12:27 | default | 112.8051 | μmol/L | 32.5672 | °C | 1012 | hPa | Humid | 35 | 0 | 0 | 25.741 | 159751.0579 | 266443.8558 | 37.213 | 38
800486 | 2018-04-21 16:21 | 8.3991 | Oxy6 (PSt7-10) | 2018-04-04 12:27 | default | 112.8658 | μmol/L | 32.5583 | °C | 1012 | hPa | Humid | 35 | 0 | 0 | 25.738 | 159749.5925 | 266438.7841 | 37.213 | 38
800489 | 2018-04-21 16:21 | 8.416 | Oxy6 (PSt7-10) | 2018-04-04 12:27 | default | 112.871 | μmol/L | 32.552 | °C | 1012 | hPa | Humid | 35 | 0 | 0 | 25.74 | 159745.3463 | 266443.2903 | 37.213 | 38
800507 | 2018-04-21 16:21 | 8.4325 | Oxy6 (PSt7-10) | 2018-04-04 12:27 | default | 112.8831 | μmol/L | 32.5512 | °C | 1012 | hPa | Humid | 35 | 0 | 0 | 25.739 | 159738.7321 | 266440.2448 | 37.213 | 38
800509 | 2018-04-21 16:21 | 8.4495 | Oxy6 (PSt7-10) | 2018-04-04 12:27 | default | 112.8555 | μmol/L | 32.5635 | °C | 1012 | hPa | Humid | 35 | 0 | 0 | 25.737 | 159741.8169 | 266453.2626 | 37.213 | 38
800519 | 2018-04-21 16:21 | 8.4663 | Oxy6 (PSt7-10) | 2018-04-04 12:27 | default | 112.8041 | μmol/L | 32.57 | °C | 1012 | hPa | Humid | 35 | 0 | 0 | 25.74 | 159736.8508 | 266437.5067 | 37.213 | 38
800531 | 2018-04-21 16:21 | 8.4838 | Oxy6 (PSt7-10) | 2018-04-04 12:27 | default | 112.807 | μmol/L | 32.5692 | °C | 1012 | hPa | Humid | 35 | 0 | 0 | 25.74 | 159739.8893 | 266444.8462 | 37.213 | 38
800545 | 2018-04-21 16:21 | 8.4996 | Oxy6 (PSt7-10) | 2018-04-04 12:27 | default | 112.793 | μmol/L | 32.5705 | °C | 1012 | hPa | Humid | 35 | 0 | 0 | 25.741 | 159752.8114 | 266441.6322 | 37.213 | 38
800550 | 2018-04-21 16:21 | 8.5165 | Oxy6 (PSt7-10) | 2018-04-04 12:27 | default | 112.8215 | μmol/L | 32.5653 | °C | 1012 | hPa | Humid | 35 | 0 | 0 | 25.74 | 159741.6958 | 266446.1141 | 37.213 | 38
800566 | 2018-04-21 16:21 | 8.5329 | Oxy6 (PSt7-10) | 2018-04-04 12:27 | default | 112.8379 | μmol/L | 32.5584 | °C | 1012 | hPa | Humid | 35 | 0 | 0 | 25.741 | 159734.6071 | 266434.0004 | 37.213 | 38
800573 | 2018-04-21 16:22 | 8.549 | Oxy6 (PSt7-10) | 2018-04-04 12:27 | default | 112.77 | μmol/L | 32.5742 | °C | 1012 | hPa | Humid | 35 | 0 | 0 | 25.742 | 159747.4879 | 266431.626 | 37.213 | 38
800585 | 2018-04-21 16:22 | 8.5666 | Oxy6 (PSt7-10) | 2018-04-04 12:27 | default | 112.8461 | μmol/L | 32.5611 | °C | 1012 | hPa | Humid | 35 | 0 | 0 | 25.739 | 159748.5264 | 266440.327 | 37.213 | 38
800588 | 2018-04-21 16:22 | 8.5824 | Oxy6 (PSt7-10) | 2018-04-04 12:27 | default | 112.8146 | μmol/L | 32.5622 | °C | 1012 | hPa | Humid | 35 | 0 | 0 | 25.742 | 159737.7893 | 266429.6165 | 37.213 | 38
800599 | 2018-04-21 16:22 | 8.6 | Oxy6 (PSt7-10) | 2018-04-04 12:27 | default | 112.819 | μmol/L | 32.5635 | °C | 1012 | hPa | Humid | 35 | 0 | 0 | 25.741 | 159758.4566 | 266440.8561 | 37.213 | 38
800608 | 2018-04-21 16:22 | 8.6157 | Oxy6 (PSt7-10) | 2018-04-04 12:27 | default | 112.789 | μmol/L | 32.5691 | °C | 1012 | hPa | Humid | 35 | 0 | 0 | 25.742 | 159738.0363 | 266436.5164 | 37.213 | 38
800627 | 2018-04-21 16:22 | 8.636 | Oxy6 (PSt7-10) | 2018-04-04 12:27 | default | 112.8548 | μmol/L | 32.5564 | °C | 1012 | hPa | Humid | 35 | 0 | 0 | 25.74 | 159762.1287 | 266450.5633 | 37.213 | 38
800633 | 2018-04-21 16:22 | 8.6497 | Oxy6 (PSt7-10) | 2018-04-04 12:27 | default | 112.7522 | μmol/L | 32.579 | °C | 1012 | hPa | Humid | 35 | 0 | 0 | 25.742 | 159737.1607 | 266442.4812 | 37.213 | 38
800641 | 2018-04-21 16:22 | 8.6664 | Oxy6 (PSt7-10) | 2018-04-04 12:27 | default | 112.7931 | μmol/L | 32.5754 | °C | 1012 | hPa | Humid | 35 | 0 | 0 | 25.739 | 159738.9824 | 266436.3293 | 37.213 | 38
800657 | 2018-04-21 16:22 | 8.6825 | Oxy6 (PSt7-10) | 2018-04-04 12:27 | default | 112.7849 | μmol/L | 32.5726 | °C | 1012 | hPa | Humid | 35 | 0 | 0 | 25.741 | 159748.4334 | 266431.8436 | 37.213 | 38
800662 | 2018-04-21 16:22 | 8.6992 | Oxy6 (PSt7-10) | 2018-04-04 12:27 | default | 112.7813 | μmol/L | 32.5712 | °C | 1012 | hPa | Humid | 35 | 0 | 0 | 25.742 | 159746.5751 | 266426.6594 | 37.213 | 38
800672 | 2018-04-21 16:22 | 8.7163 | Oxy6 (PSt7-10) | 2018-04-04 12:27 | default | 112.7926 | μmol/L | 32.5706 | °C | 1012 | hPa | Humid | 35 | 0 | 0 | 25.741 | 159745.9957 | 266432.4993 | 37.213 | 38
800687 | 2018-04-21 16:22 | 8.8001 | Oxy6 (PSt7-10) | 2018-04-04 12:27 | default | 112.7792 | μmol/L | 32.5742 | °C | 1012 | hPa | Humid | 35 | 0 | 0 | 25.741 | 159849.5858 | 266519.6555 | 37.213 | 38
800703 | 2018-04-21 16:22 | 8.8001 | Oxy6 (PSt7-10) | 2018-04-04 12:27 | default | 112.786 | μmol/L | 32.5797 | °C | 1012 | hPa | Humid | 35 | 0 | 0 | 25.738 | 159781.5738 | 266463.5878 | 37.213 | 38
800714 | 2018-04-21 16:22 | 8.8001 | Oxy6 (PSt7-10) | 2018-04-04 12:27 | default | 112.7233 | μmol/L | 32.5818 | °C | 1012 | hPa | Humid | 35 | 0 | 0 | 25.744 | 159732.5328 | 266427.013 | 37.213 | 38
800721 | 2018-04-21 16:22 | 8.8001 | Oxy6 (PSt7-10) | 2018-04-04 12:27 | default | 112.8024 | μmol/L | 32.5655 | °C | 1012 | hPa | Humid | 35 | 0 | 0 | 25.742 | 159687.7833 | 266388.9332 | 37.213 | 38
800732 | 2018-04-21 16:22 | 8.8001 | Oxy6 (PSt7-10) | 2018-04-04 12:27 | default | 112.8115 | μmol/L | 32.5655 | °C | 1012 | hPa | Humid | 35 | 0 | 0 | 25.741 | 159667.4081 | 266372.0687 | 37.213 | 38
800736 | 2018-04-21 16:22 | 8.8165 | Oxy6 (PSt7-10) | 2018-04-04 12:27 | default | 112.8129 | μmol/L | 32.5627 | °C | 1012 | hPa | Humid | 35 | 0 | 0 | 25.742 | 159632.3978 | 266344.5733 | 37.213 | 38
800746 | 2018-04-21 16:22 | 8.8331 | Oxy6 (PSt7-10) | 2018-04-04 12:27 | default | 112.7763 | μmol/L | 32.5627 | °C | 1012 | hPa | Humid | 35 | 0 | 0 | 25.746 | 159609.9687 | 266321.6347 | 37.213 | 38
800757 | 2018-04-21 16:22 | 8.8499 | Oxy6 (PSt7-10) | 2018-04-04 12:27 | default | 112.7994 | μmol/L | 32.5589 | °C | 1012 | hPa | Humid | 35 | 0 | 0 | 25.745 | 159618.5124 | 266327.4355 | 37.213 | 38
800762 | 2018-04-21 16:22 | 8.8661 | Oxy6 (PSt7-10) | 2018-04-04 12:27 | default | 112.7895 | μmol/L | 32.5641 | °C | 1012 | hPa | Humid | 35 | 0 | 0 | 25.744 | 159671.7009 | 266364.3846 | 37.213 | 38
800777 | 2018-04-21 16:22 | 8.8837 | Oxy6 (PSt7-10) | 2018-04-04 12:27 | default | 112.7568 | μmol/L | 32.5753 | °C | 1012 | hPa | Humid | 35 | 0 | 0 | 25.743 | 159705.866 | 266394.7605 | 37.213 | 38
800778 | 2018-04-21 16:22 | 8.9009 | Oxy6 (PSt7-10) | 2018-04-04 12:27 | default | 112.7376 | μmol/L | 32.5706 | °C | 1012 | hPa | Humid | 35 | 0 | 0 | 25.747 | 159717.9988 | 266406.1127 | 37.213 | 38
800792 | 2018-04-21 16:22 | 8.9156 | Oxy6 (PSt7-10) | 2018-04-04 12:27 | default | 112.7578 | μmol/L | 32.5701 | °C | 1012 | hPa | Humid | 35 | 0 | 0 | 25.745 | 159707.0979 | 266397.7599 | 37.213 | 38
800805 | 2018-04-21 16:22 | 8.9324 | Oxy6 (PSt7-10) | 2018-04-04 12:27 | default | 112.8054 | μmol/L | 32.5598 | °C | 1012 | hPa | Humid | 35 | 0 | 0 | 25.744 | 159723.7589 | 266398.7147 | 37.213 | 38
800811 | 2018-04-21 16:22 | 8.9493 | Oxy6 (PSt7-10) | 2018-04-04 12:27 | default | 112.7658 | μmol/L | 32.5704 | °C | 1012 | hPa | Humid | 35 | 0 | 0 | 25.744 | 159741.1719 | 266429.9982 | 37.213 | 38
800827 | 2018-04-21 16:22 | 8.9664 | Oxy6 (PSt7-10) | 2018-04-04 12:27 | default | 112.8219 | μmol/L | 32.5554 | °C | 1012 | hPa | Humid | 35 | 0 | 0 | 25.744 | 159733.8072 | 266412.5054 | 37.213 | 38
800837 | 2018-04-21 16:22 | 8.9826 | Oxy6 (PSt7-10) | 2018-04-04 12:27 | default | 112.7563 | μmol/L | 32.5656 | °C | 1012 | hPa | Humid | 35 | 0 | 0 | 25.747 | 159735.9065 | 266411.855 | 37.213 | 38
800847 | 2018-04-21 16:22 | 8.9997 | Oxy6 (PSt7-10) | 2018-04-04 12:27 | default | 112.8159 | μmol/L | 32.5594 | °C | 1012 | hPa | Humid | 35 | 0 | 0 | 25.743 | 159739.8215 | 266417.8096 | 37.213 | 38
800857 | 2018-04-21 16:22 | 9.0163 | Oxy6 (PSt7-10) | 2018-04-04 12:27 | default | 112.8117 | μmol/L | 32.5581 | °C | 1012 | hPa | Humid | 35 | 0 | 0 | 25.744 | 159746.8063 | 266438.3966 | 37.213 | 38
800863 | 2018-04-21 16:22 | 9.0338 | Oxy6 (PSt7-10) | 2018-04-04 12:27 | default | 112.7562 | μmol/L | 32.5779 | °C | 1012 | hPa | Humid | 35 | 0 | 0 | 25.742 | 159735.3997 | 266412.0148 | 37.213 | 38
800876 | 2018-04-21 16:22 | 9.0498 | Oxy6 (PSt7-10) | 2018-04-04 12:27 | default | 112.767 | μmol/L | 32.5701 | °C | 1012 | hPa | Humid | 35 | 0 | 0 | 25.744 | 159737.8059 | 266420.0631 | 37.213 | 38
800886 | 2018-04-21 16:22 | 9.0662 | Oxy6 (PSt7-10) | 2018-04-04 12:27 | default | 112.7973 | μmol/L | 32.5693 | °C | 1012 | hPa | Humid | 35 | 0 | 0 | 25.741 | 159743.0536 | 266409.6984 | 37.213 | 38
800891 | 2018-04-21 16:22 | 9.0824 | Oxy6 (PSt7-10) | 2018-04-04 12:27 | default | 112.815 | μmol/L | 32.5523 | °C | 1012 | hPa | Humid | 35 | 0 | 0 | 25.746 | 159734.296 | 266412.8494 | 37.213 | 38
800906 | 2018-04-21 16:22 | 9.1004 | Oxy6 (PSt7-10) | 2018-04-04 12:27 | default | 112.7795 | μmol/L | 32.5643 | °C | 1012 | hPa | Humid | 35 | 0 | 0 | 25.745 | 159741.8917 | 266421.3436 | 37.213 | 38
800912 | 2018-04-21 16:22 | 9.1157 | Oxy6 (PSt7-10) | 2018-04-04 12:27 | default | 112.7021 | μmol/L | 32.5801 | °C | 1012 | hPa | Humid | 35 | 0 | 0 | 25.747 | 159737.2523 | 266408.6951 | 37.213 | 38
800927 | 2018-04-21 16:22 | 9.1327 | Oxy6 (PSt7-10) | 2018-04-04 12:27 | default | 112.7791 | μmol/L | 32.5693 | °C | 1012 | hPa | Humid | 35 | 0 | 0 | 25.743 | 159743.9118 | 266421.0288 | 37.213 | 38
800930 | 2018-04-21 16:22 | 9.1499 | Oxy6 (PSt7-10) | 2018-04-04 12:27 | default | 112.7258 | μmol/L | 32.5787 | °C | 1012 | hPa | Humid | 35 | 0 | 0 | 25.745 | 159746.6767 | 266423.6748 | 37.213 | 38
800940 | 2018-04-21 16:22 | 9.166 | Oxy6 (PSt7-10) | 2018-04-04 12:27 | default | 112.714 | μmol/L | 32.5745 | °C | 1012 | hPa | Humid | 35 | 0 | 0 | 25.748 | 159734.6547 | 266414.0264 | 37.213 | 38
800948 | 2018-04-21 16:22 | 9.183 | Oxy6 (PSt7-10) | 2018-04-04 12:27 | default | 112.7048 | μmol/L | 32.5819 | °C | 1012 | hPa | Humid | 35 | 0 | 0 | 25.746 | 159741.6864 | 266406.1476 | 37.213 | 38
800965 | 2018-04-21 16:22 | 9.1995 | Oxy6 (PSt7-10) | 2018-04-04 12:27 | default | 112.7531 | μmol/L | 32.5665 | °C | 1012 | hPa | Humid | 35 | 0 | 0 | 25.747 | 159736.2879 | 266409.4001 | 37.213 | 38
800969 | 2018-04-21 16:22 | 9.2174 | Oxy6 (PSt7-10) | 2018-04-04 12:27 | default | 112.8534 | μmol/L | 32.5494 | °C | 1012 | hPa | Humid | 35 | 0 | 0 | 25.743 | 159749.5872 | 266415.4881 | 37.213 | 38
800979 | 2018-04-21 16:22 | 9.2328 | Oxy6 (PSt7-10) | 2018-04-04 12:27 | default | 112.7825 | μmol/L | 32.5635 | °C | 1012 | hPa | Humid | 35 | 0 | 0 | 25.745 | 159750.9981 | 266406.5958 | 37.213 | 38
800992 | 2018-04-21 16:22 | 9.249 | Oxy6 (PSt7-10) | 2018-04-04 12:27 | default | 112.7804 | μmol/L | 32.564 | °C | 1012 | hPa | Humid | 35 | 0 | 0 | 25.745 | 159739.1874 | 266403.7854 | 37.213 | 38
800999 | 2018-04-21 16:22 | 9.2663 | Oxy6 (PSt7-10) | 2018-04-04 12:27 | default | 112.7685 | μmol/L | 32.5672 | °C | 1012 | hPa | Humid | 35 | 0 | 0 | 25.745 | 159743.7473 | 266407.6911 | 37.213 | 38
801011 | 2018-04-21 16:22 | 9.2825 | Oxy6 (PSt7-10) | 2018-04-04 12:27 | default | 112.7319 | μmol/L | 32.5771 | °C | 1012 | hPa | Humid | 35 | 0 | 0 | 25.745 | 159738.6629 | 266400.2875 | 37.213 | 38
801025 | 2018-04-21 16:22 | 9.2993 | Oxy6 (PSt7-10) | 2018-04-04 12:27 | default | 112.7513 | μmol/L | 32.5645 | °C | 1012 | hPa | Humid | 35 | 0 | 0 | 25.748 | 159749.3577 | 266400.8613 | 37.213 | 38
801037 | 2018-04-21 16:22 | 9.3166 | Oxy6 (PSt7-10) | 2018-04-04 12:27 | default | 112.7825 | μmol/L | 32.5635 | °C | 1012 | hPa | Humid | 35 | 0 | 0 | 25.745 | 159756.3884 | 266414.9639 | 37.213 | 38
801046 | 2018-04-21 16:22 | 9.333 | Oxy6 (PSt7-10) | 2018-04-04 12:27 | default | 112.7634 | μmol/L | 32.5711 | °C | 1012 | hPa | Humid | 35 | 0 | 0 | 25.744 | 159738.0264 | 266398.86 | 37.213 | 38
801052 | 2018-04-21 16:22 | 9.3495 | Oxy6 (PSt7-10) | 2018-04-04 12:27 | default | 112.765 | μmol/L | 32.5682 | °C | 1012 | hPa | Humid | 35 | 0 | 0 | 25.745 | 159740.4138 | 266409.0636 | 37.213 | 38
801062 | 2018-04-21 16:22 | 9.3664 | Oxy6 (PSt7-10) | 2018-04-04 12:27 | default | 112.739 | μmol/L | 32.5751 | °C | 1012 | hPa | Humid | 35 | 0 | 0 | 25.745 | 159743.2205 | 266398.2175 | 37.213 | 38
801074 | 2018-04-21 16:22 | 9.3829 | Oxy6 (PSt7-10) | 2018-04-04 12:27 | default | 112.801 | μmol/L | 32.5536 | °C | 1012 | hPa | Humid | 35 | 0 | 0 | 25.747 | 159741.1548 | 266405.3833 | 37.213 | 38
801078 | 2018-04-21 16:22 | 9.3996 | Oxy6 (PSt7-10) | 2018-04-04 12:27 | default | 112.7786 | μmol/L | 32.5621 | °C | 1012 | hPa | Humid | 35 | 0 | 0 | 25.746 | 159741.3788 | 266390.5533 | 37.213 | 38
801091 | 2018-04-21 16:22 | 9.4162 | Oxy6 (PSt7-10) | 2018-04-04 12:27 | default | 112.7128 | μmol/L | 32.5773 | °C | 1012 | hPa | Humid | 35 | 0 | 0 | 25.747 | 159739.6051 | 266391.7963 | 37.213 | 38
801098 | 2018-04-21 16:22 | 9.4331 | Oxy6 (PSt7-10) | 2018-04-04 12:27 | default | 112.7545 | μmol/L | 32.5661 | °C | 1012 | hPa | Humid | 35 | 0 | 0 | 25.747 | 159743.2291 | 266394.3101 | 37.213 | 38
801110 | 2018-04-21 16:22 | 9.449 | Oxy6 (PSt7-10) | 2018-04-04 12:27 | default | 112.7582 | μmol/L | 32.5602 | °C | 1012 | hPa | Humid | 35 | 0 | 0 | 25.749 | 159741.6379 | 266398.3847 | 37.213 | 38
801124 | 2018-04-21 16:22 | 9.466 | Oxy6 (PSt7-10) | 2018-04-04 12:27 | default | 112.7268 | μmol/L | 32.5711 | °C | 1012 | hPa | Humid | 35 | 0 | 0 | 25.748 | 159735.723 | 266394.2429 | 37.213 | 38
801129 | 2018-04-21 16:22 | 9.4831 | Oxy6 (PSt7-10) | 2018-04-04 12:27 | default | 112.6754 | μmol/L | 32.5849 | °C | 1012 | hPa | Humid | 35 | 0 | 0 | 25.748 | 159745.7459 | 266402.8416 | 37.213 | 38
801146 | 2018-04-21 16:22 | 9.4991 | Oxy6 (PSt7-10) | 2018-04-04 12:27 | default | 112.7176 | μmol/L | 32.576 | °C | 1012 | hPa | Humid | 35 | 0 | 0 | 25.747 | 159735.7797 | 266388.6915 | 37.213 | 38
801152 | 2018-04-21 16:22 | 9.5156 | Oxy6 (PSt7-10) | 2018-04-04 12:27 | default | 112.7598 | μmol/L | 32.5696 | °C | 1012 | hPa | Humid | 35 | 0 | 0 | 25.745 | 159738.4749 | 266388.7545 | 37.213 | 38
801166 | 2018-04-21 16:22 | 9.5326 | Oxy6 (PSt7-10) | 2018-04-04 12:27 | default | 112.7252 | μmol/L | 32.5715 | °C | 1012 | hPa | Humid | 35 | 0 | 0 | 25.748 | 159742.4374 | 266384.7157 | 37.213 | 38
801169 | 2018-04-21 16:23 | 9.5498 | Oxy6 (PSt7-10) | 2018-04-04 12:27 | default | 112.7666 | μmol/L | 32.5653 | °C | 1012 | hPa | Humid | 35 | 0 | 0 | 25.746 | 159743.0032 | 266395.9259 | 37.213 | 38
801183 | 2018-04-21 16:23 | 9.5657 | Oxy6 (PSt7-10) | 2018-04-04 12:27 | default | 112.7232 | μmol/L | 32.577 | °C | 1012 | hPa | Humid | 35 | 0 | 0 | 25.746 | 159729.8255 | 266379.5348 | 37.213 | 38
801192 | 2018-04-21 16:23 | 9.5838 | Oxy6 (PSt7-10) | 2018-04-04 12:27 | default | 112.7298 | μmol/L | 32.5752 | °C | 1012 | hPa | Humid | 35 | 0 | 0 | 25.746 | 159738.9408 | 266383.7545 | 37.213 | 38
801200 | 2018-04-21 16:23 | 9.5997 | Oxy6 (PSt7-10) | 2018-04-04 12:27 | default | 112.7543 | μmol/L | 32.5661 | °C | 1012 | hPa | Humid | 35 | 0 | 0 | 25.747 | 159738.6039 | 266404.7164 | 37.213 | 38
801214 | 2018-04-21 16:23 | 9.6176 | Oxy6 (PSt7-10) | 2018-04-04 12:27 | default | 112.7602 | μmol/L | 32.5596 | °C | 1012 | hPa | Humid | 35 | 0 | 0 | 25.749 | 159739.9277 | 266382.85 | 37.213 | 38
801220 | 2018-04-21 16:23 | 9.6328 | Oxy6 (PSt7-10) | 2018-04-04 12:27 | default | 112.7549 | μmol/L | 32.5611 | °C | 1012 | hPa | Humid | 35 | 0 | 0 | 25.749 | 159731.1446 | 266386.5425 | 37.213 | 38
801233 | 2018-04-21 16:23 | 9.6493 | Oxy6 (PSt7-10) | 2018-04-04 12:27 | default | 112.727 | μmol/L | 32.5686 | °C | 1012 | hPa | Humid | 35 | 0 | 0 | 25.749 | 159746.6543 | 266382.9584 | 37.213 | 38
801238 | 2018-04-21 16:23 | 9.666 | Oxy6 (PSt7-10) | 2018-04-04 12:27 | default | 112.7053 | μmol/L | 32.5817 | °C | 1012 | hPa | Humid | 35 | 0 | 0 | 25.746 | 159744.4302 | 266394.9764 | 37.213 | 38
801257 | 2018-04-21 16:23 | 9.6872 | Oxy6 (PSt7-10) | 2018-04-04 12:27 | default | 112.7726 | μmol/L | 32.5588 | °C | 1012 | hPa | Humid | 35 | 0 | 0 | 25.748 | 159748.9525 | 266411.3473 | 37.213 | 38
801261 | 2018-04-21 16:23 | 9.6996 | Oxy6 (PSt7-10) | 2018-04-04 12:27 | default | 112.7624 | μmol/L | 32.5615 | °C | 1012 | hPa | Humid | 35 | 0 | 0 | 25.748 | 159744.6233 | 266396.6071 | 37.213 | 38
801273 | 2018-04-21 16:23 | 9.7159 | Oxy6 (PSt7-10) | 2018-04-04 12:27 | default | 112.7633 | μmol/L | 32.5588 | °C | 1012 | hPa | Humid | 35 | 0 | 0 | 25.749 | 159733.5879 | 266380.1499 | 37.213 | 38
801285 | 2018-04-21 16:23 | 9.735 | Oxy6 (PSt7-10) | 2018-04-04 12:27 | default | 112.7803 | μmol/L | 32.5616 | °C | 1012 | hPa | Humid | 35 | 0 | 0 | 25.746 | 159753.9723 | 266385.2878 | 37.213 | 38
801288 | 2018-04-21 16:23 | 9.7491 | Oxy6 (PSt7-10) | 2018-04-04 12:27 | default | 112.6505 | μmol/L | 32.5867 | °C | 1012 | hPa | Humid | 35 | 0 | 0 | 25.75 | 159729.0029 | 266380.5679 | 37.213 | 38
801299 | 2018-04-21 16:23 | 9.766 | Oxy6 (PSt7-10) | 2018-04-04 12:27 | default | 112.6881 | μmol/L | 32.5766 | °C | 1012 | hPa | Humid | 35 | 0 | 0 | 25.75 | 159747.5444 | 266390.0961 | 37.213 | 38
801311 | 2018-04-21 16:23 | 9.7836 | Oxy6 (PSt7-10) | 2018-04-04 12:27 | default | 112.7101 | μmol/L | 32.5707 | °C | 1012 | hPa | Humid | 35 | 0 | 0 | 25.75 | 159750.3708 | 266395.3705 | 37.213 | 38
801321 | 2018-04-21 16:23 | 9.7997 | Oxy6 (PSt7-10) | 2018-04-04 12:27 | default | 112.6999 | μmol/L | 32.5709 | °C | 1012 | hPa | Humid | 35 | 0 | 0 | 25.751 | 159746.4948 | 266385.4234 | 37.213 | 38
801333 | 2018-04-21 16:23 | 9.8156 | Oxy6 (PSt7-10) | 2018-04-04 12:27 | default | 112.7166 | μmol/L | 32.5689 | °C | 1012 | hPa | Humid | 35 | 0 | 0 | 25.75 | 159730.8714 | 266379.0306 | 37.213 | 38
801344 | 2018-04-21 16:23 | 9.8325 | Oxy6 (PSt7-10) | 2018-04-04 12:27 | default | 112.6823 | μmol/L | 32.5757 | °C | 1012 | hPa | Humid | 35 | 0 | 0 | 25.751 | 159744.2674 | 266392.2125 | 37.213 | 38
801355 | 2018-04-21 16:23 | 9.8493 | Oxy6 (PSt7-10) | 2018-04-04 12:27 | default | 112.7247 | μmol/L | 32.5716 | °C | 1012 | hPa | Humid | 35 | 0 | 0 | 25.748 | 159742.4129 | 266385.927 | 37.213 | 38
801359 | 2018-04-21 16:23 | 9.8669 | Oxy6 (PSt7-10) | 2018-04-04 12:27 | default | 112.6771 | μmol/L | 32.5795 | °C | 1012 | hPa | Humid | 35 | 0 | 0 | 25.75 | 159736.5632 | 266381.665 | 37.213 | 38
801368 | 2018-04-21 16:23 | 9.8842 | Oxy6 (PSt7-10) | 2018-04-04 12:27 | default | 112.7331 | μmol/L | 32.5645 | °C | 1012 | hPa | Humid | 35 | 0 | 0 | 25.75 | 159740.2266 | 266383.0885 | 37.213 | 38
801382 | 2018-04-21 16:23 | 9.8996 | Oxy6 (PSt7-10) | 2018-04-04 12:27 | default | 112.7504 | μmol/L | 32.5623 | °C | 1012 | hPa | Humid | 35 | 0 | 0 | 25.749 | 159740.146 | 266397.7256 | 37.213 | 38
801389 | 2018-04-21 16:23 | 9.9166 | Oxy6 (PSt7-10) | 2018-04-04 12:27 | default | 112.6599 | μmol/L | 32.5817 | °C | 1012 | hPa | Humid | 35 | 0 | 0 | 25.751 | 159740.6995 | 266374.6741 | 37.213 | 38
801398 | 2018-04-21 16:23 | 9.9328 | Oxy6 (PSt7-10) | 2018-04-04 12:27 | default | 112.6859 | μmol/L | 32.5722 | °C | 1012 | hPa | Humid | 35 | 0 | 0 | 25.752 | 159742.6537 | 266383.4547 | 37.213 | 38
801408 | 2018-04-21 16:23 | 9.9496 | Oxy6 (PSt7-10) | 2018-04-04 12:27 | default | 112.7304 | μmol/L | 32.5701 | °C | 1012 | hPa | Humid | 35 | 0 | 0 | 25.748 | 159742.6791 | 266391.8466 | 37.213 | 38
801425 | 2018-04-21 16:23 | 9.9661 | Oxy6 (PSt7-10) | 2018-04-04 12:27 | default | 112.7418 | μmol/L | 32.5646 | °C | 1012 | hPa | Humid | 35 | 0 | 0 | 25.749 | 159754.3933 | 266384.1061 | 37.213 | 38
801428 | 2018-04-21 16:23 | 9.9826 | Oxy6 (PSt7-10) | 2018-04-04 12:27 | default | 112.7178 | μmol/L | 32.5637 | °C | 1012 | hPa | Humid | 35 | 0 | 0 | 25.752 | 159742.7555 | 266384.7811 | 37.213 | 38
801445 | 2018-04-21 16:23 | 9.9991 | Oxy6 (PSt7-10) | 2018-04-04 12:27 | default | 112.6683 | μmol/L | 32.572 | °C | 1012 | hPa | Humid | 35 | 0 | 0 | 25.754 | 159747.4559 | 266388.3008 | 37.213 | 38
801457 | 2018-04-21 16:23 | 10.0161 | Oxy6 (PSt7-10) | 2018-04-04 12:27 | default | 112.7172 | μmol/L | 32.5565 | °C | 1012 | hPa | Humid | 35 | 0 | 0 | 25.755 | 159756.5391 | 266385.4801 | 37.213 | 38
801461 | 2018-04-21 16:23 | 10.0326 | Oxy6 (PSt7-10) | 2018-04-04 12:27 | default | 112.7588 | μmol/L | 32.5576 | °C | 1012 | hPa | Humid | 35 | 0 | 0 | 25.75 | 159745.2871 | 266381.6632 | 37.213 | 38
801471 | 2018-04-21 16:23 | 10.0499 | Oxy6 (PSt7-10) | 2018-04-04 12:27 | default | 112.6283 | μmol/L | 32.5755 | °C | 1012 | hPa | Humid | 35 | 0 | 0 | 25.757 | 159757.9116 | 266385.1967 | 37.213 | 38
801478 | 2018-04-21 16:23 | 10.0671 | Oxy6 (PSt7-10) | 2018-04-04 12:27 | default | 112.6345 | μmol/L | 32.5861 | °C | 1012 | hPa | Humid | 35 | 0 | 0 | 25.752 | 159753.4012 | 266372.2923 | 37.213 | 38
801496 | 2018-04-21 16:23 | 10.083 | Oxy6 (PSt7-10) | 2018-04-04 12:27 | default | 112.6495 | μmol/L | 32.5796 | °C | 1012 | hPa | Humid | 35 | 0 | 0 | 25.753 | 159753.4562 | 266367.6489 | 37.213 | 38
801501 | 2018-04-21 16:23 | 10.1004 | Oxy6 (PSt7-10) | 2018-04-04 12:27 | default | 112.6444 | μmol/L | 32.5809 | °C | 1012 | hPa | Humid | 35 | 0 | 0 | 25.753 | 159766.3007 | 266373.6169 | 37.213 | 38
801514 | 2018-04-21 16:23 | 10.1161 | Oxy6 (PSt7-10) | 2018-04-04 12:27 | default | 112.6446 | μmol/L | 32.576 | °C | 1012 | hPa | Humid | 35 | 0 | 0 | 25.755 | 159753.1267 | 266378.1224 | 37.213 | 38
801526 | 2018-04-21 16:23 | 10.1324 | Oxy6 (PSt7-10) | 2018-04-04 12:27 | default | 112.6654 | μmol/L | 32.5753 | °C | 1012 | hPa | Humid | 35 | 0 | 0 | 25.753 | 159761.2792 | 266379.9885 | 37.213 | 38
801530 | 2018-04-21 16:23 | 10.1506 | Oxy6 (PSt7-10) | 2018-04-04 12:27 | default | 112.6924 | μmol/L | 32.568 | °C | 1012 | hPa | Humid | 35 | 0 | 0 | 25.753 | 159761.2011 | 266375.604 | 37.213 | 38
801538 | 2018-04-21 16:23 | 10.1657 | Oxy6 (PSt7-10) | 2018-04-04 12:27 | default | 112.663 | μmol/L | 32.5735 | °C | 1012 | hPa | Humid | 35 | 0 | 0 | 25.754 | 159748.4337 | 266372.2264 | 37.213 | 38
801557 | 2018-04-21 16:23 | 10.1823 | Oxy6 (PSt7-10) | 2018-04-04 12:27 | default | 112.6326 | μmol/L | 32.5817 | °C | 1012 | hPa | Humid | 35 | 0 | 0 | 25.754 | 159748.8068 | 266367.1442 | 37.213 | 38
801560 | 2018-04-21 16:23 | 10.1995 | Oxy6 (PSt7-10) | 2018-04-04 12:27 | default | 112.7761 | μmol/L | 32.548 | °C | 1012 | hPa | Humid | 35 | 0 | 0 | 25.752 | 159750.2733 | 266367.0028 | 37.213 | 38
801571 | 2018-04-21 16:23 | 10.2166 | Oxy6 (PSt7-10) | 2018-04-04 12:27 | default | 112.6355 | μmol/L | 32.5809 | °C | 1012 | hPa | Humid | 35 | 0 | 0 | 25.754 | 159750.1153 | 266369.1958 | 37.213 | 38
801584 | 2018-04-21 16:23 | 10.2329 | Oxy6 (PSt7-10) | 2018-04-04 12:27 | default | 112.6484 | μmol/L | 32.5798 | °C | 1012 | hPa | Humid | 35 | 0 | 0 | 25.753 | 159748.6683 | 266364.988 | 37.213 | 38
801591 | 2018-04-21 16:23 | 10.2498 | Oxy6 (PSt7-10) | 2018-04-04 12:27 | default | 112.6523 | μmol/L | 32.5739 | °C | 1012 | hPa | Humid | 35 | 0 | 0 | 25.755 | 159747.078 | 266374.6522 | 37.213 | 38
801605 | 2018-04-21 16:23 | 10.2671 | Oxy6 (PSt7-10) | 2018-04-04 12:27 | default | 112.6457 | μmol/L | 32.5781 | °C | 1012 | hPa | Humid | 35 | 0 | 0 | 25.754 | 159748.6248 | 266366.5149 | 37.213 | 38
801610 | 2018-04-21 16:23 | 10.2827 | Oxy6 (PSt7-10) | 2018-04-04 12:27 | default | 112.7092 | μmol/L | 32.566 | °C | 1012 | hPa | Humid | 35 | 0 | 0 | 25.752 | 159745.1419 | 266366.4309 | 37.213 | 38
801623 | 2018-04-21 16:23 | 10.301 | Oxy6 (PSt7-10) | 2018-04-04 12:27 | default | 112.6849 | μmol/L | 32.5676 | °C | 1012 | hPa | Humid | 35 | 0 | 0 | 25.754 | 159749.9798 | 266373.6045 | 37.213 | 38
801637 | 2018-04-21 16:23 | 10.3156 | Oxy6 (PSt7-10) | 2018-04-04 12:27 | default | 112.6982 | μmol/L | 32.5689 | °C | 1012 | hPa | Humid | 35 | 0 | 0 | 25.752 | 159741.0034 | 266372.1228 | 37.213 | 38
801644 | 2018-04-21 16:23 | 10.3333 | Oxy6 (PSt7-10) | 2018-04-04 12:27 | default | 112.6603 | μmol/L | 32.5693 | °C | 1012 | hPa | Humid | 35 | 0 | 0 | 25.756 | 159752.1355 | 266377.2547 | 37.213 | 38
801654 | 2018-04-21 16:23 | 10.351 | Oxy6 (PSt7-10) | 2018-04-04 12:27 | default | 112.6659 | μmol/L | 32.5727 | °C | 1012 | hPa | Humid | 35 | 0 | 0 | 25.754 | 159752.0811 | 266362.4099 | 37.213 | 38
801659 | 2018-04-21 16:23 | 10.3661 | Oxy6 (PSt7-10) | 2018-04-04 12:27 | default | 112.679 | μmol/L | 32.5643 | °C | 1012 | hPa | Humid | 35 | 0 | 0 | 25.756 | 159750.0492 | 266367.4423 | 37.213 | 38
801671 | 2018-04-21 16:23 | 10.3846 | Oxy6 (PSt7-10) | 2018-04-04 12:27 | default | 112.6205 | μmol/L | 32.5873 | °C | 1012 | hPa | Humid | 35 | 0 | 0 | 25.753 | 159756.5763 | 266371.8308 | 37.213 | 38
801678 | 2018-04-21 16:23 | 10.4727 | Oxy6 (PSt7-10) | 2018-04-04 12:27 | default | 112.6657 | μmol/L | 32.5728 | °C | 1012 | hPa | Humid | 35 | 0 | 0 | 25.754 | 159873.9972 | 266441.3783 | 37.213 | 38
801690 | 2018-04-21 16:23 | 10.4727 | Oxy6 (PSt7-10) | 2018-04-04 12:27 | default | 112.6565 | μmol/L | 32.5728 | °C | 1012 | hPa | Humid | 35 | 0 | 0 | 25.755 | 159778.169 | 266381.7731 | 37.213 | 38
801701 | 2018-04-21 16:23 | 10.4728 | Oxy6 (PSt7-10) | 2018-04-04 12:27 | default | 112.6668 | μmol/L | 32.5749 | °C | 1012 | hPa | Humid | 35 | 0 | 0 | 25.753 | 159728.8438 | 266341.4681 | 37.213 | 38
801709 | 2018-04-21 16:23 | 10.4728 | Oxy6 (PSt7-10) | 2018-04-04 12:27 | default | 112.6152 | μmol/L | 32.5839 | °C | 1012 | hPa | Humid | 35 | 0 | 0 | 25.755 | 159701.441 | 266325.8988 | 37.213 | 38
801721 | 2018-04-21 16:23 | 10.4728 | Oxy6 (PSt7-10) | 2018-04-04 12:27 | default | 112.6152 | μmol/L | 32.5839 | °C | 1012 | hPa | Humid | 35 | 0 | 0 | 25.755 | 159656.6987 | 266276.493 | 37.213 | 38
801728 | 2018-04-21 16:23 | 10.4826 | Oxy6 (PSt7-10) | 2018-04-04 12:27 | default | 112.6209 | μmol/L | 32.5823 | °C | 1012 | hPa | Humid | 35 | 0 | 0 | 25.755 | 159664.1172 | 266282.83 | 37.213 | 38
801743 | 2018-04-21 16:23 | 10.4995 | Oxy6 (PSt7-10) | 2018-04-04 12:27 | default | 112.6347 | μmol/L | 32.5713 | °C | 1012 | hPa | Humid | 35 | 0 | 0 | 25.758 | 159654.0362 | 266263.0376 | 37.213 | 38
801748 | 2018-04-21 16:23 | 10.5173 | Oxy6 (PSt7-10) | 2018-04-04 12:27 | default | 112.6804 | μmol/L | 32.5713 | °C | 1012 | hPa | Humid | 35 | 0 | 0 | 25.753 | 159602.1308 | 266223.9621 | 37.213 | 38
801763 | 2018-04-21 16:23 | 10.5327 | Oxy6 (PSt7-10) | 2018-04-04 12:27 | default | 112.649 | μmol/L | 32.5773 | °C | 1012 | hPa | Humid | 35 | 0 | 0 | 25.754 | 159687.283 | 266286.7934 | 37.213 | 38
801773 | 2018-04-21 16:24 | 10.5501 | Oxy6 (PSt7-10) | 2018-04-04 12:27 | default | 112.5919 | μmol/L | 32.5852 | °C | 1012 | hPa | Humid | 35 | 0 | 0 | 25.757 | 159719.0352 | 266318.9128 | 37.213 | 38
801781 | 2018-04-21 16:24 | 10.5676 | Oxy6 (PSt7-10) | 2018-04-04 12:27 | default | 112.6333 | μmol/L | 32.5766 | °C | 1012 | hPa | Humid | 35 | 0 | 0 | 25.756 | 159735.1017 | 266334.5115 | 37.213 | 38
801789 | 2018-04-21 16:24 | 10.5831 | Oxy6 (PSt7-10) | 2018-04-04 12:27 | default | 112.6727 | μmol/L | 32.5709 | °C | 1012 | hPa | Humid | 35 | 0 | 0 | 25.754 | 159737.1057 | 266338.7622 | 37.213 | 38
801798 | 2018-04-21 16:24 | 10.5999 | Oxy6 (PSt7-10) | 2018-04-04 12:27 | default | 112.6377 | μmol/L | 32.5803 | °C | 1012 | hPa | Humid | 35 | 0 | 0 | 25.754 | 159748.0308 | 266352.4206 | 37.213 | 38
801812 | 2018-04-21 16:24 | 10.6164 | Oxy6 (PSt7-10) | 2018-04-04 12:27 | default | 112.6161 | μmol/L | 32.5812 | °C | 1012 | hPa | Humid | 35 | 0 | 0 | 25.756 | 159744.0569 | 266349.19 | 37.213 | 38
801826 | 2018-04-21 16:24 | 10.6328 | Oxy6 (PSt7-10) | 2018-04-04 12:27 | default | 112.6178 | μmol/L | 32.5758 | °C | 1012 | hPa | Humid | 35 | 0 | 0 | 25.758 | 159750.3444 | 266343.9984 | 37.213 | 38
801832 | 2018-04-21 16:24 | 10.6496 | Oxy6 (PSt7-10) | 2018-04-04 12:27 | default | 112.6627 | μmol/L | 32.5686 | °C | 1012 | hPa | Humid | 35 | 0 | 0 | 25.756 | 159750.9702 | 266355.594 | 37.213 | 38
801843 | 2018-04-21 16:24 | 10.6665 | Oxy6 (PSt7-10) | 2018-04-04 12:27 | default | 112.6917 | μmol/L | 32.5584 | °C | 1012 | hPa | Humid | 35 | 0 | 0 | 25.757 | 159752.5619 | 266347.5251 | 37.213 | 38
801850 | 2018-04-21 16:24 | 10.6826 | Oxy6 (PSt7-10) | 2018-04-04 12:27 | default | 112.676 | μmol/L | 32.5675 | °C | 1012 | hPa | Humid | 35 | 0 | 0 | 25.755 | 159752.0336 | 266353.7022 | 37.213 | 38
801860 | 2018-04-21 16:24 | 10.701 | Oxy6 (PSt7-10) | 2018-04-04 12:27 | default | 112.6266 | μmol/L | 32.5759 | °C | 1012 | hPa | Humid | 35 | 0 | 0 | 25.757 | 159766.0465 | 266350.8374 | 37.213 | 38
801873 | 2018-04-21 16:24 | 10.7176 | Oxy6 (PSt7-10) | 2018-04-04 12:27 | default | 112.6353 | μmol/L | 32.5736 | °C | 1012 | hPa | Humid | 35 | 0 | 0 | 25.757 | 159761.4286 | 266353.5028 | 37.213 | 38
801879 | 2018-04-21 16:24 | 10.7328 | Oxy6 (PSt7-10) | 2018-04-04 12:27 | default | 112.6188 | μmol/L | 32.578 | °C | 1012 | hPa | Humid | 35 | 0 | 0 | 25.757 | 159755.2641 | 266352.9634 | 37.213 | 38
801897 | 2018-04-21 16:24 | 10.7498 | Oxy6 (PSt7-10) | 2018-04-04 12:27 | default | 112.5966 | μmol/L | 32.5864 | °C | 1012 | hPa | Humid | 35 | 0 | 0 | 25.756 | 159754.126 | 266336.8488 | 37.213 | 38
801899 | 2018-04-21 16:24 | 10.7663 | Oxy6 (PSt7-10) | 2018-04-04 12:27 | default | 112.6432 | μmol/L | 32.5665 | °C | 1012 | hPa | Humid | 35 | 0 | 0 | 25.759 | 159768.2984 | 266354.5205 | 37.213 | 38
801913 | 2018-04-21 16:24 | 10.7842 | Oxy6 (PSt7-10) | 2018-04-04 12:27 | default | 112.5951 | μmol/L | 32.5795 | °C | 1012 | hPa | Humid | 35 | 0 | 0 | 25.759 | 159766.1198 | 266349.1308 | 37.213 | 38
801926 | 2018-04-21 16:24 | 10.7996 | Oxy6 (PSt7-10) | 2018-04-04 12:27 | default | 112.6704 | μmol/L | 32.5666 | °C | 1012 | hPa | Humid | 35 | 0 | 0 | 25.756 | 159768.8602 | 266353.5655 | 37.213 | 38
801930 | 2018-04-21 16:24 | 10.8163 | Oxy6 (PSt7-10) | 2018-04-04 12:27 | default | 112.6693 | μmol/L | 32.5669 | °C | 1012 | hPa | Humid | 35 | 0 | 0 | 25.756 | 159771.5222 | 266354.6797 | 37.213 | 38
801941 | 2018-04-21 16:24 | 10.8331 | Oxy6 (PSt7-10) | 2018-04-04 12:27 | default | 112.6821 | μmol/L | 32.5585 | °C | 1012 | hPa | Humid | 35 | 0 | 0 | 25.758 | 159767.3749 | 266349.5543 | 37.213 | 38
801949 | 2018-04-21 16:24 | 10.8497 | Oxy6 (PSt7-10) | 2018-04-04 12:27 | default | 112.6527 | μmol/L | 32.5689 | °C | 1012 | hPa | Humid | 35 | 0 | 0 | 25.757 | 159762.43 | 266350.8352 | 37.213 | 38
801960 | 2018-04-21 16:24 | 10.8657 | Oxy6 (PSt7-10) | 2018-04-04 12:27 | default | 112.5869 | μmol/L | 32.5817 | °C | 1012 | hPa | Humid | 35 | 0 | 0 | 25.759 | 159765.987 | 266348.764 | 37.213 | 38
801974 | 2018-04-21 16:24 | 10.8824 | Oxy6 (PSt7-10) | 2018-04-04 12:27 | default | 112.6103 | μmol/L | 32.5778 | °C | 1012 | hPa | Humid | 35 | 0 | 0 | 25.758 | 159768.9539 | 266347.0416 | 37.213 | 38
801978 | 2018-04-21 16:24 | 10.8999 | Oxy6 (PSt7-10) | 2018-04-04 12:27 | default | 112.6425 | μmol/L | 32.5692 | °C | 1012 | hPa | Humid | 35 | 0 | 0 | 25.758 | 159764.3303 | 266329.9192 | 37.213 | 38
801997 | 2018-04-21 16:24 | 10.9159 | Oxy6 (PSt7-10) | 2018-04-04 12:27 | default | 112.6079 | μmol/L | 32.5809 | °C | 1012 | hPa | Humid | 35 | 0 | 0 | 25.757 | 159761.1329 | 266349.7682 | 37.213 | 38
802007 | 2018-04-21 16:24 | 10.9323 | Oxy6 (PSt7-10) | 2018-04-04 12:27 | default | 112.6337 | μmol/L | 32.574 | °C | 1012 | hPa | Humid | 35 | 0 | 0 | 25.757 | 159760.4842 | 266347.4383 | 37.213 | 38
802011 | 2018-04-21 16:24 | 10.9494 | Oxy6 (PSt7-10) | 2018-04-04 12:27 | default | 112.6845 | μmol/L | 32.5652 | °C | 1012 | hPa | Humid | 35 | 0 | 0 | 25.755 | 159765.8328 | 266345.7084 | 37.213 | 38
802023 | 2018-04-21 16:24 | 10.9663 | Oxy6 (PSt7-10) | 2018-04-04 12:27 | default | 112.6108 | μmol/L | 32.5703 | °C | 1012 | hPa | Humid | 35 | 0 | 0 | 25.761 | 159759.5942 | 266346.0219 | 37.213 | 38
802034 | 2018-04-21 16:24 | 10.9823 | Oxy6 (PSt7-10) | 2018-04-04 12:27 | default | 112.6348 | μmol/L | 32.5614 | °C | 1012 | hPa | Humid | 35 | 0 | 0 | 25.762 | 159754.7902 | 266331.0521 | 37.213 | 38
802039 | 2018-04-21 16:24 | 11.0005 | Oxy6 (PSt7-10) | 2018-04-04 12:27 | default | 112.5503 | μmol/L | 32.5866 | °C | 1012 | hPa | Humid | 35 | 0 | 0 | 25.761 | 159760.036 | 266343.5645 | 37.213 | 38
802057 | 2018-04-21 16:24 | 11.0202 | Oxy6 (PSt7-10) | 2018-04-04 12:27 | default | 112.5851 | μmol/L | 32.587 | °C | 1012 | hPa | Humid | 35 | 0 | 0 | 25.757 | 159776.077 | 266339.341 | 37.213 | 38
802067 | 2018-04-21 16:24 | 11.0328 | Oxy6 (PSt7-10) | 2018-04-04 12:27 | default | 112.6073 | μmol/L | 32.5836 | °C | 1012 | hPa | Humid | 35 | 0 | 0 | 25.756 | 159760.8989 | 266336.5849 | 37.213 | 38
802070 | 2018-04-21 16:24 | 11.0498 | Oxy6 (PSt7-10) | 2018-04-04 12:27 | default | 112.596 | μmol/L | 32.5792 | °C | 1012 | hPa | Humid | 35 | 0 | 0 | 25.759 | 159760.221 | 266341.7153 | 37.213 | 38
802079 | 2018-04-21 16:24 | 11.0667 | Oxy6 (PSt7-10) | 2018-04-04 12:27 | default | 112.6118 | μmol/L | 32.5774 | °C | 1012 | hPa | Humid | 35 | 0 | 0 | 25.758 | 159765.1767 | 266334.3711 | 37.213 | 38
802088 | 2018-04-21 16:24 | 11.0823 | Oxy6 (PSt7-10) | 2018-04-04 12:27 | default | 112.5409 | μmol/L | 32.5842 | °C | 1012 | hPa | Humid | 35 | 0 | 0 | 25.763 | 159759.1365 | 266332.7804 | 37.213 | 38
802099 | 2018-04-21 16:24 | 11.0992 | Oxy6 (PSt7-10) | 2018-04-04 12:27 | default | 112.5586 | μmol/L | 32.5893 | °C | 1012 | hPa | Humid | 35 | 0 | 0 | 25.759 | 159756.4595 | 266330.1469 | 37.213 | 38
802116 | 2018-04-21 16:24 | 11.1162 | Oxy6 (PSt7-10) | 2018-04-04 12:27 | default | 112.6126 | μmol/L | 32.5748 | °C | 1012 | hPa | Humid | 35 | 0 | 0 | 25.759 | 159765.5204 | 266333.8381 | 37.213 | 38
802125 | 2018-04-21 16:24 | 11.1333 | Oxy6 (PSt7-10) | 2018-04-04 12:27 | default | 112.6099 | μmol/L | 32.5706 | °C | 1012 | hPa | Humid | 35 | 0 | 0 | 25.761 | 159762.7884 | 266333.9641 | 37.213 | 38
802137 | 2018-04-21 16:24 | 11.1496 | Oxy6 (PSt7-10) | 2018-04-04 12:27 | default | 112.5977 | μmol/L | 32.5739 | °C | 1012 | hPa | Humid | 35 | 0 | 0 | 25.761 | 159765.0515 | 266342.3783 | 37.213 | 38
802146 | 2018-04-21 16:24 | 11.166 | Oxy6 (PSt7-10) | 2018-04-04 12:27 | default | 112.6224 | μmol/L | 32.5746 | °C | 1012 | hPa | Humid | 35 | 0 | 0 | 25.758 | 159757.8457 | 266337.6619 | 37.213 | 38
802155 | 2018-04-21 16:24 | 11.1841 | Oxy6 (PSt7-10) | 2018-04-04 12:27 | default | 112.5786 | μmol/L | 32.579 | °C | 1012 | hPa | Humid | 35 | 0 | 0 | 25.761 | 159753.0542 | 266345.7971 | 37.213 | 38
802159 | 2018-04-21 16:24 | 11.1994 | Oxy6 (PSt7-10) | 2018-04-04 12:27 | default | 112.5664 | μmol/L | 32.5798 | °C | 1012 | hPa | Humid | 35 | 0 | 0 | 25.762 | 159761.2601 | 266337.2426 | 37.213 | 38
802171 | 2018-04-21 16:24 | 11.216 | Oxy6 (PSt7-10) | 2018-04-04 12:27 | default | 112.6547 | μmol/L | 32.5634 | °C | 1012 | hPa | Humid | 35 | 0 | 0 | 25.759 | 159751.7631 | 266343.563 | 37.213 | 38
802180 | 2018-04-21 16:24 | 11.2333 | Oxy6 (PSt7-10) | 2018-04-04 12:27 | default | 112.6023 | μmol/L | 32.5628 | °C | 1012 | hPa | Humid | 35 | 0 | 0 | 25.765 | 159752.1183 | 266338.9216 | 37.213 | 38
802190 | 2018-04-21 16:24 | 11.2495 | Oxy6 (PSt7-10) | 2018-04-04 12:27 | default | 112.5424 | μmol/L | 32.5789 | °C | 1012 | hPa | Humid | 35 | 0 | 0 | 25.765 | 159757.1032 | 266326.1001 | 37.213 | 38
802207 | 2018-04-21 16:24 | 11.2663 | Oxy6 (PSt7-10) | 2018-04-04 12:27 | default | 112.5938 | μmol/L | 32.57 | °C | 1012 | hPa | Humid | 35 | 0 | 0 | 25.763 | 159764.6876 | 266339.0556 | 37.213 | 38
802216 | 2018-04-21 16:24 | 11.2828 | Oxy6 (PSt7-10) | 2018-04-04 12:27 | default | 112.6051 | μmol/L | 32.5768 | °C | 1012 | hPa | Humid | 35 | 0 | 0 | 25.759 | 159761.5607 | 266326.6755 | 37.213 | 38
802223 | 2018-04-21 16:24 | 11.2997 | Oxy6 (PSt7-10) | 2018-04-04 12:27 | default | 112.5893 | μmol/L | 32.5761 | °C | 1012 | hPa | Humid | 35 | 0 | 0 | 25.761 | 159755.1908 | 266324.4135 | 37.213 | 38
802236 | 2018-04-21 16:24 | 11.3158 | Oxy6 (PSt7-10) | 2018-04-04 12:27 | default | 112.646 | μmol/L | 32.5584 | °C | 1012 | hPa | Humid | 35 | 0 | 0 | 25.762 | 159751.8017 | 266325.4478 | 37.213 | 38
802241 | 2018-04-21 16:24 | 11.333 | Oxy6 (PSt7-10) | 2018-04-04 12:27 | default | 112.5441 | μmol/L | 32.5907 | °C | 1012 | hPa | Humid | 35 | 0 | 0 | 25.76 | 159768.0596 | 266334.7731 | 37.213 | 38
802250 | 2018-04-21 16:24 | 11.3492 | Oxy6 (PSt7-10) | 2018-04-04 12:27 | default | 112.5787 | μmol/L | 32.5741 | °C | 1012 | hPa | Humid | 35 | 0 | 0 | 25.763 | 159752.4698 | 266333.8679 | 37.213 | 38
802264 | 2018-04-21 16:24 | 11.3667 | Oxy6 (PSt7-10) | 2018-04-04 12:27 | default | 112.5672 | μmol/L | 32.5845 | °C | 1012 | hPa | Humid | 35 | 0 | 0 | 25.76 | 159747.9031 | 266325.321 | 37.213 | 38
802269 | 2018-04-21 16:24 | 11.3824 | Oxy6 (PSt7-10) | 2018-04-04 12:27 | default | 112.5634 | μmol/L | 32.5831 | °C | 1012 | hPa | Humid | 35 | 0 | 0 | 25.761 | 159755.3736 | 266333.2111 | 37.213 | 38
802279 | 2018-04-21 16:24 | 11.3996 | Oxy6 (PSt7-10) | 2018-04-04 12:27 | default | 112.5403 | μmol/L | 32.5917 | °C | 1012 | hPa | Humid | 35 | 0 | 0 | 25.76 | 159752.681 | 266308.5878 | 37.213 | 38
802289 | 2018-04-21 16:24 | 11.4161 | Oxy6 (PSt7-10) | 2018-04-04 12:27 | default | 112.5435 | μmol/L | 32.5933 | °C | 1012 | hPa | Humid | 35 | 0 | 0 | 25.759 | 159759.1983 | 266328.9458 | 37.213 | 38
802303 | 2018-04-21 16:24 | 11.433 | Oxy6 (PSt7-10) | 2018-04-04 12:27 | default | 112.5528 | μmol/L | 32.5884 | °C | 1012 | hPa | Humid | 35 | 0 | 0 | 25.76 | 159767.3689 | 266323.0816 | 37.213 | 38
802308 | 2018-04-21 16:24 | 11.4492 | Oxy6 (PSt7-10) | 2018-04-04 12:27 | default | 112.5751 | μmol/L | 32.5799 | °C | 1012 | hPa | Humid | 35 | 0 | 0 | 25.761 | 159768.1711 | 266332.9041 | 37.213 | 38
802321 | 2018-04-21 16:24 | 11.4668 | Oxy6 (PSt7-10) | 2018-04-04 12:27 | default | 112.5779 | μmol/L | 32.5743 | °C | 1012 | hPa | Humid | 35 | 0 | 0 | 25.763 | 159773.2631 | 266332.1708 | 37.213 | 38
802335 | 2018-04-21 16:24 | 11.483 | Oxy6 (PSt7-10) | 2018-04-04 12:27 | default | 112.5795 | μmol/L | 32.5714 | °C | 1012 | hPa | Humid | 35 | 0 | 0 | 25.764 | 159764.1735 | 266328.2486 | 37.213 | 38
802347 | 2018-04-21 16:24 | 11.4993 | Oxy6 (PSt7-10) | 2018-04-04 12:27 | default | 112.5351 | μmol/L | 32.5858 | °C | 1012 | hPa | Humid | 35 | 0 | 0 | 25.763 | 159760.6585 | 266337.0697 | 37.213 | 38
802352 | 2018-04-21 16:24 | 11.5162 | Oxy6 (PSt7-10) | 2018-04-04 12:27 | default | 112.5578 | μmol/L | 32.5846 | °C | 1012 | hPa | Humid | 35 | 0 | 0 | 25.761 | 159770.1112 | 266323.2539 | 37.213 | 38
802362 | 2018-04-21 16:24 | 11.5324 | Oxy6 (PSt7-10) | 2018-04-04 12:27 | default | 112.5634 | μmol/L | 32.5757 | °C | 1012 | hPa | Humid | 35 | 0 | 0 | 25.764 | 159768.3177 | 266324.6011 | 37.213 | 38
802371 | 2018-04-21 16:25 | 11.5525 | Oxy6 (PSt7-10) | 2018-04-04 12:27 | default | 112.5351 | μmol/L | 32.5882 | °C | 1012 | hPa | Humid | 35 | 0 | 0 | 25.762 | 159771.1995 | 266317.7543 | 37.213 | 38
802380 | 2018-04-21 16:25 | 11.5656 | Oxy6 (PSt7-10) | 2018-04-04 12:27 | default | 112.5211 | μmol/L | 32.5871 | °C | 1012 | hPa | Humid | 35 | 0 | 0 | 25.764 | 159753.1086 | 266312.5611 | 37.213 | 38
802394 | 2018-04-21 16:25 | 11.5828 | Oxy6 (PSt7-10) | 2018-04-04 12:27 | default | 112.5716 | μmol/L | 32.5784 | °C | 1012 | hPa | Humid | 35 | 0 | 0 | 25.762 | 159769.6036 | 266318.4289 | 37.213 | 38
802403 | 2018-04-21 16:25 | 11.5997 | Oxy6 (PSt7-10) | 2018-04-04 12:27 | default | 112.5589 | μmol/L | 32.5745 | °C | 1012 | hPa | Humid | 35 | 0 | 0 | 25.765 | 159763.8609 | 266319.1358 | 37.213 | 38
802417 | 2018-04-21 16:25 | 11.6158 | Oxy6 (PSt7-10) | 2018-04-04 12:27 | default | 112.5853 | μmol/L | 32.5674 | °C | 1012 | hPa | Humid | 35 | 0 | 0 | 25.765 | 159766.6303 | 266333.8741 | 37.213 | 38
802426 | 2018-04-21 16:25 | 11.6333 | Oxy6 (PSt7-10) | 2018-04-04 12:27 | default | 112.5486 | μmol/L | 32.5821 | °C | 1012 | hPa | Humid | 35 | 0 | 0 | 25.763 | 159771.4288 | 266327.8755 | 37.213 | 38
802435 | 2018-04-21 16:25 | 11.6494 | Oxy6 (PSt7-10) | 2018-04-04 12:27 | default | 112.5179 | μmol/L | 32.5879 | °C | 1012 | hPa | Humid | 35 | 0 | 0 | 25.764 | 159770.3045 | 266318.6946 | 37.213 | 38
802439 | 2018-04-21 16:25 | 11.6656 | Oxy6 (PSt7-10) | 2018-04-04 12:27 | default | 112.5447 | μmol/L | 32.5832 | °C | 1012 | hPa | Humid | 35 | 0 | 0 | 25.763 | 159779.5423 | 266325.9048 | 37.213 | 38
802449 | 2018-04-21 16:25 | 11.6836 | Oxy6 (PSt7-10) | 2018-04-04 12:27 | default | 112.5443 | μmol/L | 32.5857 | °C | 1012 | hPa | Humid | 35 | 0 | 0 | 25.762 | 159782.7006 | 266318.6934 | 37.213 | 38
802460 | 2018-04-21 16:25 | 11.699 | Oxy6 (PSt7-10) | 2018-04-04 12:27 | default | 112.5369 | μmol/L | 32.573 | °C | 1012 | hPa | Humid | 35 | 0 | 0 | 25.768 | 159771.7798 | 266312.2415 | 37.213 | 38
802470 | 2018-04-21 16:25 | 11.716 | Oxy6 (PSt7-10) | 2018-04-04 12:27 | default | 112.4592 | μmol/L | 32.5964 | °C | 1012 | hPa | Humid | 35 | 0 | 0 | 25.767 | 159776.3696 | 266315.8328 | 37.213 | 38
802486 | 2018-04-21 16:25 | 11.7323 | Oxy6 (PSt7-10) | 2018-04-04 12:27 | default | 112.5512 | μmol/L | 32.5814 | °C | 1012 | hPa | Humid | 35 | 0 | 0 | 25.763 | 159773.5556 | 266315.0758 | 37.213 | 38
802497 | 2018-04-21 16:25 | 11.7498 | Oxy6 (PSt7-10) | 2018-04-04 12:27 | default | 112.5089 | μmol/L | 32.5879 | °C | 1012 | hPa | Humid | 35 | 0 | 0 | 25.765 | 159793.381 | 266324.3589 | 37.213 | 38
802505 | 2018-04-21 16:25 | 11.7657 | Oxy6 (PSt7-10) | 2018-04-04 12:27 | default | 112.5436 | μmol/L | 32.5737 | °C | 1012 | hPa | Humid | 35 | 0 | 0 | 25.767 | 159786.366 | 266319.6612 | 37.213 | 38
802514 | 2018-04-21 16:25 | 11.7831 | Oxy6 (PSt7-10) | 2018-04-04 12:27 | default | 112.5364 | μmol/L | 32.583 | °C | 1012 | hPa | Humid | 35 | 0 | 0 | 25.764 | 159782.3464 | 266330.699 | 37.213 | 38
802518 | 2018-04-21 16:25 | 11.7994 | Oxy6 (PSt7-10) | 2018-04-04 12:27 | default | 112.5186 | μmol/L | 32.5804 | °C | 1012 | hPa | Humid | 35 | 0 | 0 | 25.767 | 159785.8593 | 266318.5719 | 37.213 | 38
802534 | 2018-04-21 16:25 | 11.816 | Oxy6 (PSt7-10) | 2018-04-04 12:27 | default | 112.4965 | μmol/L | 32.5888 | °C | 1012 | hPa | Humid | 35 | 0 | 0 | 25.766 | 159781.2048 | 266326.1857 | 37.213 | 38
802544 | 2018-04-21 16:25 | 11.8335 | Oxy6 (PSt7-10) | 2018-04-04 12:27 | default | 112.603 | μmol/L | 32.57 | °C | 1012 | hPa | Humid | 35 | 0 | 0 | 25.762 | 159774.5954 | 266319.9564 | 37.213 | 38
802552 | 2018-04-21 16:25 | 11.8496 | Oxy6 (PSt7-10) | 2018-04-04 12:27 | default | 112.5785 | μmol/L | 32.5667 | °C | 1012 | hPa | Humid | 35 | 0 | 0 | 25.766 | 159785.6208 | 266320.6075 | 37.213 | 38
802564 | 2018-04-21 16:25 | 11.8663 | Oxy6 (PSt7-10) | 2018-04-04 12:27 | default | 112.5409 | μmol/L | 32.5793 | °C | 1012 | hPa | Humid | 35 | 0 | 0 | 25.765 | 159780.0956 | 266318.2116 | 37.213 | 38
802575 | 2018-04-21 16:25 | 11.8832 | Oxy6 (PSt7-10) | 2018-04-04 12:27 | default | 112.5398 | μmol/L | 32.5747 | °C | 1012 | hPa | Humid | 35 | 0 | 0 | 25.767 | 159781.2508 | 266320.8476 | 37.213 | 38
802581 | 2018-04-21 16:25 | 11.8998 | Oxy6 (PSt7-10) | 2018-04-04 12:27 | default | 112.5194 | μmol/L | 32.5851 | °C | 1012 | hPa | Humid | 35 | 0 | 0 | 25.765 | 159790.5792 | 266315.3423 | 37.213 | 38
802591 | 2018-04-21 16:25 | 11.9158 | Oxy6 (PSt7-10) | 2018-04-04 12:27 | default | 112.5458 | μmol/L | 32.5731 | °C | 1012 | hPa | Humid | 35 | 0 | 0 | 25.767 | 159770.4028 | 266321.0347 | 37.213 | 38
802602 | 2018-04-21 16:25 | 11.9333 | Oxy6 (PSt7-10) | 2018-04-04 12:27 | default | 112.5401 | μmol/L | 32.5746 | °C | 1012 | hPa | Humid | 35 | 0 | 0 | 25.767 | 159785.693 | 266323.5413 | 37.213 | 38
802615 | 2018-04-21 16:25 | 11.9495 | Oxy6 (PSt7-10) | 2018-04-04 12:27 | default | 112.5705 | μmol/L | 32.5714 | °C | 1012 | hPa | Humid | 35 | 0 | 0 | 25.765 | 159778.4613 | 266324.5357 | 37.213 | 38
802619 | 2018-04-21 16:25 | 11.9667 | Oxy6 (PSt7-10) | 2018-04-04 12:27 | default | 112.4928 | μmol/L | 32.5923 | °C | 1012 | hPa | Humid | 35 | 0 | 0 | 25.765 | 159786.8156 | 266336.3734 | 37.213 | 38
802635 | 2018-04-21 16:25 | 11.9824 | Oxy6 (PSt7-10) | 2018-04-04 12:27 | default | 112.4801 | μmol/L | 32.5932 | °C | 1012 | hPa | Humid | 35 | 0 | 0 | 25.766 | 159777.0357 | 266320.4175 | 37.213 | 38
802638 | 2018-04-21 16:25 | 11.9992 | Oxy6 (PSt7-10) | 2018-04-04 12:27 | default | 112.4554 | μmol/L | 32.5949 | °C | 1012 | hPa | Humid | 35 | 0 | 0 | 25.768 | 159776.4799 | 266322.2854 | 37.213 | 38
802652 | 2018-04-21 16:25 | 12.0164 | Oxy6 (PSt7-10) | 2018-04-04 12:27 | default | 112.4767 | μmol/L | 32.5892 | °C | 1012 | hPa | Humid | 35 | 0 | 0 | 25.768 | 159776.7144 | 266318.5086 | 37.213 | 38
802659 | 2018-04-21 16:25 | 12.033 | Oxy6 (PSt7-10) | 2018-04-04 12:27 | default | 112.5078 | μmol/L | 32.5882 | °C | 1012 | hPa | Humid | 35 | 0 | 0 | 25.765 | 159785.3132 | 266323.085 | 37.213 | 38
802671 | 2018-04-21 16:25 | 12.0507 | Oxy6 (PSt7-10) | 2018-04-04 12:27 | default | 112.4747 | μmol/L | 32.5971 | °C | 1012 | hPa | Humid | 35 | 0 | 0 | 25.765 | 159784.5688 | 266328.131 | 37.213 | 38
802686 | 2018-04-21 16:25 | 12.0682 | Oxy6 (PSt7-10) | 2018-04-04 12:27 | default | 112.4135 | μmol/L | 32.6087 | °C | 1012 | hPa | Humid | 35 | 0 | 0 | 25.767 | 159779.852 | 266317.0654 | 37.213 | 38
802692 | 2018-04-21 16:25 | 12.1425 | Oxy6 (PSt7-10) | 2018-04-04 12:27 | default | 112.4926 | μmol/L | 32.5923 | °C | 1012 | hPa | Humid | 35 | 0 | 0 | 25.765 | 159888.4463 | 266397.4145 | 37.213 | 38
802702 | 2018-04-21 16:25 | 12.1427 | Oxy6 (PSt7-10) | 2018-04-04 12:27 | default | 112.5251 | μmol/L | 32.5885 | °C | 1012 | hPa | Humid | 35 | 0 | 0 | 25.763 | 159807.2152 | 266341.7555 | 37.213 | 38
802713 | 2018-04-21 16:25 | 12.1427 | Oxy6 (PSt7-10) | 2018-04-04 12:27 | default | 112.5251 | μmol/L | 32.5885 | °C | 1012 | hPa | Humid | 35 | 0 | 0 | 25.763 | 159772.1139 | 266301.5364 | 37.213 | 38
802722 | 2018-04-21 16:25 | 12.1428 | Oxy6 (PSt7-10) | 2018-04-04 12:27 | default | 112.5166 | μmol/L | 32.5907 | °C | 1012 | hPa | Humid | 35 | 0 | 0 | 25.763 | 159751.7732 | 266279.4311 | 37.213 | 38
802726 | 2018-04-21 16:25 | 12.1513 | Oxy6 (PSt7-10) | 2018-04-04 12:27 | default | 112.4765 | μmol/L | 32.5917 | °C | 1012 | hPa | Humid | 35 | 0 | 0 | 25.767 | 159675.3421 | 266227.6099 | 37.213 | 38
802738 | 2018-04-21 16:25 | 12.1663 | Oxy6 (PSt7-10) | 2018-04-04 12:27 | default | 112.4857 | μmol/L | 32.5917 | °C | 1012 | hPa | Humid | 35 | 0 | 0 | 25.766 | 159653.2311 | 266211.6746 | 37.213 | 38
802748 | 2018-04-21 16:25 | 12.1827 | Oxy6 (PSt7-10) | 2018-04-04 12:27 | default | 112.4727 | μmol/L | 32.5903 | °C | 1012 | hPa | Humid | 35 | 0 | 0 | 25.768 | 159636.8519 | 266205.5002 | 37.213 | 38
802759 | 2018-04-21 16:25 | 12.199 | Oxy6 (PSt7-10) | 2018-04-04 12:27 | default | 112.5036 | μmol/L | 32.5795 | °C | 1012 | hPa | Humid | 35 | 0 | 0 | 25.769 | 159705.5578 | 266246.8882 | 37.213 | 38
802776 | 2018-04-21 16:25 | 12.2158 | Oxy6 (PSt7-10) | 2018-04-04 12:27 | default | 112.5319 | μmol/L | 32.5744 | °C | 1012 | hPa | Humid | 35 | 0 | 0 | 25.768 | 159734.8587 | 266270.4415 | 37.213 | 38
802782 | 2018-04-21 16:25 | 12.2331 | Oxy6 (PSt7-10) | 2018-04-04 12:27 | default | 112.5207 | μmol/L | 32.5823 | °C | 1012 | hPa | Humid | 35 | 0 | 0 | 25.766 | 159748.0278 | 266291.8917 | 37.213 | 38
802792 | 2018-04-21 16:25 | 12.249 | Oxy6 (PSt7-10) | 2018-04-04 12:27 | default | 112.5339 | μmol/L | 32.5738 | °C | 1012 | hPa | Humid | 35 | 0 | 0 | 25.768 | 159753.615 | 266282.933 | 37.213 | 38
802800 | 2018-04-21 16:25 | 12.2661 | Oxy6 (PSt7-10) | 2018-04-04 12:27 | default | 112.5217 | μmol/L | 32.5771 | °C | 1012 | hPa | Humid | 35 | 0 | 0 | 25.768 | 159759.6515 | 266296.654 | 37.213 | 38
802816 | 2018-04-21 16:25 | 12.2825 | Oxy6 (PSt7-10) | 2018-04-04 12:27 | default | 112.4774 | μmol/L | 32.5939 | °C | 1012 | hPa | Humid | 35 | 0 | 0 | 25.766 | 159768.3412 | 266287.3335 | 37.213 | 38
802819 | 2018-04-21 16:25 | 12.2997 | Oxy6 (PSt7-10) | 2018-04-04 12:27 | default | 112.461 | μmol/L | 32.5934 | °C | 1012 | hPa | Humid | 35 | 0 | 0 | 25.768 | 159767.1305 | 266289.9654 | 37.213 | 38
802837 | 2018-04-21 16:25 | 12.3162 | Oxy6 (PSt7-10) | 2018-04-04 12:27 | default | 112.5222 | μmol/L | 32.5819 | °C | 1012 | hPa | Humid | 35 | 0 | 0 | 25.766 | 159777.0175 | 266303.1358 | 37.213 | 38
802846 | 2018-04-21 16:25 | 12.3323 | Oxy6 (PSt7-10) | 2018-04-04 12:27 | default | 112.4816 | μmol/L | 32.5879 | °C | 1012 | hPa | Humid | 35 | 0 | 0 | 25.768 | 159774.0725 | 266295.9791 | 37.213 | 38
802851 | 2018-04-21 16:25 | 12.3491 | Oxy6 (PSt7-10) | 2018-04-04 12:27 | default | 112.4871 | μmol/L | 32.5913 | °C | 1012 | hPa | Humid | 35 | 0 | 0 | 25.766 | 159785.5591 | 266304.1883 | 37.213 | 38
802861 | 2018-04-21 16:25 | 12.3663 | Oxy6 (PSt7-10) | 2018-04-04 12:27 | default | 112.4663 | μmol/L | 32.592 | °C | 1012 | hPa | Humid | 35 | 0 | 0 | 25.768 | 159776.3528 | 266304.0392 | 37.213 | 38
802868 | 2018-04-21 16:25 | 12.3825 | Oxy6 (PSt7-10) | 2018-04-04 12:27 | default | 112.477 | μmol/L | 32.594 | °C | 1012 | hPa | Humid | 35 | 0 | 0 | 25.766 | 159773.8785 | 266305.8043 | 37.213 | 38
802887 | 2018-04-21 16:25 | 12.3993 | Oxy6 (PSt7-10) | 2018-04-04 12:27 | default | 112.4665 | μmol/L | 32.592 | °C | 1012 | hPa | Humid | 35 | 0 | 0 | 25.768 | 159778.0863 | 266304.731 | 37.213 | 38
802889 | 2018-04-21 16:25 | 12.4161 | Oxy6 (PSt7-10) | 2018-04-04 12:27 | default | 112.4251 | μmol/L | 32.5982 | °C | 1012 | hPa | Humid | 35 | 0 | 0 | 25.77 | 159779.6734 | 266299.5255 | 37.213 | 38
802901 | 2018-04-21 16:25 | 12.4331 | Oxy6 (PSt7-10) | 2018-04-04 12:27 | default | 112.4577 | μmol/L | 32.5968 | °C | 1012 | hPa | Humid | 35 | 0 | 0 | 25.767 | 159772.4065 | 266304.3107 | 37.213 | 38
802915 | 2018-04-21 16:25 | 12.4493 | Oxy6 (PSt7-10) | 2018-04-04 12:27 | default | 112.4857 | μmol/L | 32.5868 | °C | 1012 | hPa | Humid | 35 | 0 | 0 | 25.768 | 159771.8544 | 266293.1088 | 37.213 | 38
802920 | 2018-04-21 16:25 | 12.4667 | Oxy6 (PSt7-10) | 2018-04-04 12:27 | default | 112.4706 | μmol/L | 32.5933 | °C | 1012 | hPa | Humid | 35 | 0 | 0 | 25.767 | 159777.2431 | 266292.4031 | 37.213 | 38
802934 | 2018-04-21 16:25 | 12.4826 | Oxy6 (PSt7-10) | 2018-04-04 12:27 | default | 112.4684 | μmol/L | 32.589 | °C | 1012 | hPa | Humid | 35 | 0 | 0 | 25.769 | 159777.0712 | 266295.6544 | 37.213 | 38
802944 | 2018-04-21 16:25 | 12.4999 | Oxy6 (PSt7-10) | 2018-04-04 12:27 | default | 112.4704 | μmol/L | 32.5885 | °C | 1012 | hPa | Humid | 35 | 0 | 0 | 25.769 | 159780.678 | 266304.74 | 37.213 | 38
802948 | 2018-04-21 16:25 | 12.5163 | Oxy6 (PSt7-10) | 2018-04-04 12:27 | default | 112.5266 | μmol/L | 32.5783 | °C | 1012 | hPa | Humid | 35 | 0 | 0 | 25.767 | 159780.0229 | 266305.0485 | 37.213 | 38
802963 | 2018-04-21 16:25 | 12.5324 | Oxy6 (PSt7-10) | 2018-04-04 12:27 | default | 112.4915 | μmol/L | 32.5901 | °C | 1012 | hPa | Humid | 35 | 0 | 0 | 25.766 | 159782.0274 | 266308.3088 | 37.213 | 38
802973 | 2018-04-21 16:26 | 12.5489 | Oxy6 (PSt7-10) | 2018-04-04 12:27 | default | 112.4474 | μmol/L | 32.5922 | °C | 1012 | hPa | Humid | 35 | 0 | 0 | 25.77 | 159779.8357 | 266295.2826 | 37.213 | 38
802987 | 2018-04-21 16:26 | 12.5676 | Oxy6 (PSt7-10) | 2018-04-04 12:27 | default | 112.5217 | μmol/L | 32.5747 | °C | 1012 | hPa | Humid | 35 | 0 | 0 | 25.769 | 159790.9161 | 266303.5783 | 37.213 | 38
802997 | 2018-04-21 16:26 | 12.5828 | Oxy6 (PSt7-10) | 2018-04-04 12:27 | default | 112.5162 | μmol/L | 32.5761 | °C | 1012 | hPa | Humid | 35 | 0 | 0 | 25.769 | 159783.8381 | 266300.3374 | 37.213 | 38
803000 | 2018-04-21 16:26 | 12.5998 | Oxy6 (PSt7-10) | 2018-04-04 12:27 | default | 112.4703 | μmol/L | 32.5909 | °C | 1012 | hPa | Humid | 35 | 0 | 0 | 25.768 | 159784.38 | 266304.5325 | 37.213 | 38
803010 | 2018-04-21 16:26 | 12.6157 | Oxy6 (PSt7-10) | 2018-04-04 12:27 | default | 112.4585 | μmol/L | 32.5917 | °C | 1012 | hPa | Humid | 35 | 0 | 0 | 25.769 | 159770.6919 | 266301.8897 | 37.213 | 38
803027 | 2018-04-21 16:26 | 12.6328 | Oxy6 (PSt7-10) | 2018-04-04 12:27 | default | 112.4148 | μmol/L | 32.596 | °C | 1012 | hPa | Humid | 35 | 0 | 0 | 25.772 | 159775.2443 | 266287.2658 | 37.213 | 38
803034 | 2018-04-21 16:26 | 12.65 | Oxy6 (PSt7-10) | 2018-04-04 12:27 | default | 112.4496 | μmol/L | 32.5916 | °C | 1012 | hPa | Humid | 35 | 0 | 0 | 25.77 | 159790.5192 | 266306.2411 | 37.213 | 38
803038 | 2018-04-21 16:26 | 12.6662 | Oxy6 (PSt7-10) | 2018-04-04 12:27 | default | 112.4544 | μmol/L | 32.5903 | °C | 1012 | hPa | Humid | 35 | 0 | 0 | 25.77 | 159786.877 | 266298.2254 | 37.213 | 38
803049 | 2018-04-21 16:26 | 12.6825 | Oxy6 (PSt7-10) | 2018-04-04 12:27 | default | 112.4593 | μmol/L | 32.5865 | °C | 1012 | hPa | Humid | 35 | 0 | 0 | 25.771 | 159791.4754 | 266295.9603 | 37.213 | 38
803058 | 2018-04-21 16:26 | 12.6993 | Oxy6 (PSt7-10) | 2018-04-04 12:27 | default | 112.4476 | μmol/L | 32.5897 | °C | 1012 | hPa | Humid | 35 | 0 | 0 | 25.771 | 159789.0755 | 266301.1931 | 37.213 | 38
803075 | 2018-04-21 16:26 | 12.7173 | Oxy6 (PSt7-10) | 2018-04-04 12:27 | default | 112.4863 | μmol/L | 32.5842 | °C | 1012 | hPa | Humid | 35 | 0 | 0 | 25.769 | 159804.5775 | 266303.8012 | 37.213 | 38
803080 | 2018-04-21 16:26 | 12.7324 | Oxy6 (PSt7-10) | 2018-04-04 12:27 | default | 112.4427 | μmol/L | 32.5959 | °C | 1012 | hPa | Humid | 35 | 0 | 0 | 25.769 | 159790.4203 | 266294.6075 | 37.213 | 38
803097 | 2018-04-21 16:26 | 12.7494 | Oxy6 (PSt7-10) | 2018-04-04 12:27 | default | 112.4074 | μmol/L | 32.5907 | °C | 1012 | hPa | Humid | 35 | 0 | 0 | 25.775 | 159794.4322 | 266290.9426 | 37.213 | 38
803104 | 2018-04-21 16:26 | 12.7662 | Oxy6 (PSt7-10) | 2018-04-04 12:27 | default | 112.412 | μmol/L | 32.5944 | °C | 1012 | hPa | Humid | 35 | 0 | 0 | 25.773 | 159792.6142 | 266290.2007 | 37.213 | 38
803112 | 2018-04-21 16:26 | 12.7831 | Oxy6 (PSt7-10) | 2018-04-04 12:27 | default | 112.4414 | μmol/L | 32.5791 | °C | 1012 | hPa | Humid | 35 | 0 | 0 | 25.776 | 159796.3886 | 266283.002 | 37.213 | 38
803123 | 2018-04-21 16:26 | 12.7993 | Oxy6 (PSt7-10) | 2018-04-04 12:27 | default | 112.4006 | μmol/L | 32.595 | °C | 1012 | hPa | Humid | 35 | 0 | 0 | 25.774 | 159795.7972 | 266301.6618 | 37.213 | 38
803137 | 2018-04-21 16:26 | 12.8161 | Oxy6 (PSt7-10) | 2018-04-04 12:27 | default | 112.4489 | μmol/L | 32.5844 | °C | 1012 | hPa | Humid | 35 | 0 | 0 | 25.773 | 159805.8621 | 266295.4056 | 37.213 | 38
803143 | 2018-04-21 16:26 | 12.8333 | Oxy6 (PSt7-10) | 2018-04-04 12:27 | default | 112.4376 | μmol/L | 32.5899 | °C | 1012 | hPa | Humid | 35 | 0 | 0 | 25.772 | 159802.6976 | 266305.2402 | 37.213 | 38
803157 | 2018-04-21 16:26 | 12.8502 | Oxy6 (PSt7-10) | 2018-04-04 12:27 | default | 112.4336 | μmol/L | 32.591 | °C | 1012 | hPa | Humid | 35 | 0 | 0 | 25.772 | 159795.0605 | 266287.648 | 37.213 | 38
803163 | 2018-04-21 16:26 | 12.8658 | Oxy6 (PSt7-10) | 2018-04-04 12:27 | default | 112.5003 | μmol/L | 32.5779 | °C | 1012 | hPa | Humid | 35 | 0 | 0 | 25.77 | 159797.1509 | 266300.1472 | 37.213 | 38
803170 | 2018-04-21 16:26 | 12.8828 | Oxy6 (PSt7-10) | 2018-04-04 12:27 | default | 112.481 | μmol/L | 32.5783 | °C | 1012 | hPa | Humid | 35 | 0 | 0 | 25.772 | 159791.3095 | 266288.3067 | 37.213 | 38
803179 | 2018-04-21 16:26 | 12.8998 | Oxy6 (PSt7-10) | 2018-04-04 12:27 | default | 112.4583 | μmol/L | 32.5795 | °C | 1012 | hPa | Humid | 35 | 0 | 0 | 25.774 | 159789.3135 | 266289.6331 | 37.213 | 38
803193 | 2018-04-21 16:26 | 12.9157 | Oxy6 (PSt7-10) | 2018-04-04 12:27 | default | 112.3861 | μmol/L | 32.6062 | °C | 1012 | hPa | Humid | 35 | 0 | 0 | 25.771 | 159786.2913 | 266277.9798 | 37.213 | 38
803203 | 2018-04-21 16:26 | 12.9353 | Oxy6 (PSt7-10) | 2018-04-04 12:27 | default | 112.433 | μmol/L | 32.5936 | °C | 1012 | hPa | Humid | 35 | 0 | 0 | 25.771 | 159801.3093 | 266314.5369 | 37.213 | 38
803212 | 2018-04-21 16:26 | 12.9508 | Oxy6 (PSt7-10) | 2018-04-04 12:27 | default | 112.3853 | μmol/L | 32.5967 | °C | 1012 | hPa | Humid | 35 | 0 | 0 | 25.775 | 159792.4182 | 266296.9505 | 37.213 | 38
803218 | 2018-04-21 16:26 | 12.9668 | Oxy6 (PSt7-10) | 2018-04-04 12:27 | default | 112.3942 | μmol/L | 32.5992 | °C | 1012 | hPa | Humid | 35 | 0 | 0 | 25.773 | 159785.3808 | 266282.0015 | 37.213 | 38
803237 | 2018-04-21 16:26 | 12.9825 | Oxy6 (PSt7-10) | 2018-04-04 12:27 | default | 112.386 | μmol/L | 32.5989 | °C | 1012 | hPa | Humid | 35 | 0 | 0 | 25.774 | 159794.1509 | 266279.7932 | 37.213 | 38
803242 | 2018-04-21 16:26 | 12.999 | Oxy6 (PSt7-10) | 2018-04-04 12:27 | default | 112.426 | μmol/L | 32.593 | °C | 1012 | hPa | Humid | 35 | 0 | 0 | 25.772 | 159787.5179 | 266293.0617 | 37.213 | 38
803256 | 2018-04-21 16:26 | 13.0163 | Oxy6 (PSt7-10) | 2018-04-04 12:27 | default | 112.4066 | μmol/L | 32.5983 | °C | 1012 | hPa | Humid | 35 | 0 | 0 | 25.772 | 159790.093 | 266298.9023 | 37.213 | 38
803261 | 2018-04-21 16:26 | 13.034 | Oxy6 (PSt7-10) | 2018-04-04 12:27 | default | 112.4254 | μmol/L | 32.5907 | °C | 1012 | hPa | Humid | 35 | 0 | 0 | 25.773 | 159792.3029 | 266279.8592 | 37.213 | 38
803274 | 2018-04-21 16:26 | 13.0547 | Oxy6 (PSt7-10) | 2018-04-04 12:27 | default | 112.5158 | μmol/L | 32.5836 | °C | 1012 | hPa | Humid | 35 | 0 | 0 | 25.766 | 159799.516 | 266294.639 | 37.213 | 38
803278 | 2018-04-21 16:26 | 13.0698 | Oxy6 (PSt7-10) | 2018-04-04 12:27 | default | 112.4798 | μmol/L | 32.5884 | °C | 1012 | hPa | Humid | 35 | 0 | 0 | 25.768 | 159796.0611 | 266287.2875 | 37.213 | 38
803291 | 2018-04-21 16:26 | 13.0858 | Oxy6 (PSt7-10) | 2018-04-04 12:27 | default | 112.3992 | μmol/L | 32.6003 | °C | 1012 | hPa | Humid | 35 | 0 | 0 | 25.772 | 159798.7201 | 266291.6765 | 37.213 | 38
803298 | 2018-04-21 16:26 | 13.1017 | Oxy6 (PSt7-10) | 2018-04-04 12:27 | default | 112.4185 | μmol/L | 32.5951 | °C | 1012 | hPa | Humid | 35 | 0 | 0 | 25.772 | 159797.4485 | 266294.3609 | 37.213 | 38
803312 | 2018-04-21 16:26 | 13.1191 | Oxy6 (PSt7-10) | 2018-04-04 12:27 | default | 112.4651 | μmol/L | 32.585 | °C | 1012 | hPa | Humid | 35 | 0 | 0 | 25.771 | 159798.5472 | 266288.8114 | 37.213 | 38
803318 | 2018-04-21 16:26 | 13.1361 | Oxy6 (PSt7-10) | 2018-04-04 12:27 | default | 112.4199 | μmol/L | 32.5898 | °C | 1012 | hPa | Humid | 35 | 0 | 0 | 25.774 | 159799.0279 | 266292.5192 | 37.213 | 38
803334 | 2018-04-21 16:26 | 13.1543 | Oxy6 (PSt7-10) | 2018-04-04 12:27 | default | 112.4696 | μmol/L | 32.5813 | °C | 1012 | hPa | Humid | 35 | 0 | 0 | 25.772 | 159812.2123 | 266300.2519 | 37.213 | 38
803345 | 2018-04-21 16:26 | 13.1724 | Oxy6 (PSt7-10) | 2018-04-04 12:27 | default | 112.3929 | μmol/L | 32.5995 | °C | 1012 | hPa | Humid | 35 | 0 | 0 | 25.773 | 159815.7458 | 266295.9757 | 37.213 | 38
803352 | 2018-04-21 16:26 | 13.1851 | Oxy6 (PSt7-10) | 2018-04-04 12:27 | default | 112.4081 | μmol/L | 32.5905 | °C | 1012 | hPa | Humid | 35 | 0 | 0 | 25.775 | 159787.4222 | 266275.4206 | 37.213 | 38
803365 | 2018-04-21 16:26 | 13.2014 | Oxy6 (PSt7-10) | 2018-04-04 12:27 | default | 112.5006 | μmol/L | 32.5705 | °C | 1012 | hPa | Humid | 35 | 0 | 0 | 25.773 | 159805.0001 | 266285.5881 | 37.213 | 38
803374 | 2018-04-21 16:26 | 13.2173 | Oxy6 (PSt7-10) | 2018-04-04 12:27 | default | 112.4303 | μmol/L | 32.5821 | °C | 1012 | hPa | Humid | 35 | 0 | 0 | 25.776 | 159800.9842 | 266277.3147 | 37.213 | 38
803379 | 2018-04-21 16:26 | 13.2346 | Oxy6 (PSt7-10) | 2018-04-04 12:27 | default | 112.4375 | μmol/L | 32.5826 | °C | 1012 | hPa | Humid | 35 | 0 | 0 | 25.775 | 159809.0314 | 266292.1456 | 37.213 | 38
803395 | 2018-04-21 16:26 | 13.252 | Oxy6 (PSt7-10) | 2018-04-04 12:27 | default | 112.3977 | μmol/L | 32.5908 | °C | 1012 | hPa | Humid | 35 | 0 | 0 | 25.776 | 159812.9563 | 266290.229 | 37.213 | 38
803404 | 2018-04-21 16:26 | 13.2659 | Oxy6 (PSt7-10) | 2018-04-04 12:27 | default | 112.3739 | μmol/L | 32.5948 | °C | 1012 | hPa | Humid | 35 | 0 | 0 | 25.777 | 159800.1029 | 266278.1848 | 37.213 | 38
803408 | 2018-04-21 16:26 | 13.2832 | Oxy6 (PSt7-10) | 2018-04-04 12:27 | default | 112.4114 | μmol/L | 32.5921 | °C | 1012 | hPa | Humid | 35 | 0 | 0 | 25.774 | 159798.0674 | 266291.9423 | 37.213 | 38
803421 | 2018-04-21 16:26 | 13.2996 | Oxy6 (PSt7-10) | 2018-04-04 12:27 | default | 112.4253 | μmol/L | 32.5883 | °C | 1012 | hPa | Humid | 35 | 0 | 0 | 25.774 | 159805.3801 | 266281.3906 | 37.213 | 38
803428 | 2018-04-21 16:26 | 13.3159 | Oxy6 (PSt7-10) | 2018-04-04 12:27 | default | 112.3774 | μmol/L | 32.5939 | °C | 1012 | hPa | Humid | 35 | 0 | 0 | 25.777 | 159798.0894 | 266279.2788 | 37.213 | 38
803444 | 2018-04-21 16:26 | 13.3345 | Oxy6 (PSt7-10) | 2018-04-04 12:27 | default | 112.3803 | μmol/L | 32.6004 | °C | 1012 | hPa | Humid | 35 | 0 | 0 | 25.774 | 159806.6674 | 266276.8408 | 37.213 | 38
803453 | 2018-04-21 16:26 | 13.3539 | Oxy6 (PSt7-10) | 2018-04-04 12:27 | default | 112.444 | μmol/L | 32.5882 | °C | 1012 | hPa | Humid | 35 | 0 | 0 | 25.772 | 159814.2323 | 266298.9392 | 37.213 | 38
803464 | 2018-04-21 16:26 | 13.3675 | Oxy6 (PSt7-10) | 2018-04-04 12:27 | default | 112.4099 | μmol/L | 32.5851 | °C | 1012 | hPa | Humid | 35 | 0 | 0 | 25.777 | 159801.5839 | 266284.3664 | 37.213 | 38
803470 | 2018-04-21 16:26 | 13.3835 | Oxy6 (PSt7-10) | 2018-04-04 12:27 | default | 112.4022 | μmol/L | 32.5921 | °C | 1012 | hPa | Humid | 35 | 0 | 0 | 25.775 | 159794.9269 | 266290.6835 | 37.213 | 38
803484 | 2018-04-21 16:26 | 13.3997 | Oxy6 (PSt7-10) | 2018-04-04 12:27 | default | 112.3729 | μmol/L | 32.6024 | °C | 1012 | hPa | Humid | 35 | 0 | 0 | 25.774 | 159796.5914 | 266289.2548 | 37.213 | 38
803495 | 2018-04-21 16:26 | 13.4177 | Oxy6 (PSt7-10) | 2018-04-04 12:27 | default | 112.4177 | μmol/L | 32.5928 | °C | 1012 | hPa | Humid | 35 | 0 | 0 | 25.773 | 159803.0701 | 266294.5366 | 37.213 | 38
803502 | 2018-04-21 16:26 | 13.4328 | Oxy6 (PSt7-10) | 2018-04-04 12:27 | default | 112.4195 | μmol/L | 32.5948 | °C | 1012 | hPa | Humid | 35 | 0 | 0 | 25.772 | 159800.7697 | 266267.6558 | 37.213 | 38
803517 | 2018-04-21 16:26 | 13.4521 | Oxy6 (PSt7-10) | 2018-04-04 12:27 | default | 112.4397 | μmol/L | 32.5845 | °C | 1012 | hPa | Humid | 35 | 0 | 0 | 25.774 | 159804.5071 | 266281.6633 | 37.213 | 38
803521 | 2018-04-21 16:26 | 13.4683 | Oxy6 (PSt7-10) | 2018-04-04 12:27 | default | 112.4005 | μmol/L | 32.595 | °C | 1012 | hPa | Humid | 35 | 0 | 0 | 25.774 | 159806.6366 | 266276.1704 | 37.213 | 38
803536 | 2018-04-21 16:26 | 13.4838 | Oxy6 (PSt7-10) | 2018-04-04 12:27 | default | 112.496 | μmol/L | 32.584 | °C | 1012 | hPa | Humid | 35 | 0 | 0 | 25.768 | 159805.5735 | 266284.8338 | 37.213 | 38
803538 | 2018-04-21 16:26 | 13.5008 | Oxy6 (PSt7-10) | 2018-04-04 12:27 | default | 112.4542 | μmol/L | 32.5854 | °C | 1012 | hPa | Humid | 35 | 0 | 0 | 25.772 | 159803.9952 | 266283.7903 | 37.213 | 38
803556 | 2018-04-21 16:26 | 13.5181 | Oxy6 (PSt7-10) | 2018-04-04 12:27 | default | 112.4151 | μmol/L | 32.5862 | °C | 1012 | hPa | Humid | 35 | 0 | 0 | 25.776 | 159805.5716 | 266283.4237 | 37.213 | 38
803564 | 2018-04-21 16:26 | 13.5326 | Oxy6 (PSt7-10) | 2018-04-04 12:27 | default | 112.4604 | μmol/L | 32.5789 | °C | 1012 | hPa | Humid | 35 | 0 | 0 | 25.774 | 159796.4333 | 266280.5101 | 37.213 | 38
803576 | 2018-04-21 16:27 | 13.549 | Oxy6 (PSt7-10) | 2018-04-04 12:27 | default | 112.3977 | μmol/L | 32.5982 | °C | 1012 | hPa | Humid | 35 | 0 | 0 | 25.773 | 159791.6789 | 266272.9448 | 37.213 | 38
803583 | 2018-04-21 16:27 | 13.5687 | Oxy6 (PSt7-10) | 2018-04-04 12:27 | default | 112.3826 | μmol/L | 32.5974 | °C | 1012 | hPa | Humid | 35 | 0 | 0 | 25.775 | 159807.3157 | 266282.32 | 37.213 | 38
803595 | 2018-04-21 16:27 | 13.5829 | Oxy6 (PSt7-10) | 2018-04-04 12:27 | default | 112.3439 | μmol/L | 32.6029 | °C | 1012 | hPa | Humid | 35 | 0 | 0 | 25.777 | 159792.7916 | 266264.0294 | 37.213 | 38
803598 | 2018-04-21 16:27 | 13.6003 | Oxy6 (PSt7-10) | 2018-04-04 12:27 | default | 112.3735 | μmol/L | 32.5974 | °C | 1012 | hPa | Humid | 35 | 0 | 0 | 25.776 | 159790.0709 | 266265.7002 | 37.213 | 38
803617 | 2018-04-21 16:27 | 13.6158 | Oxy6 (PSt7-10) | 2018-04-04 12:27 | default | 112.4363 | μmol/L | 32.5854 | °C | 1012 | hPa | Humid | 35 | 0 | 0 | 25.774 | 159782.113 | 266268.2901 | 37.213 | 38
803626 | 2018-04-21 16:27 | 13.6359 | Oxy6 (PSt7-10) | 2018-04-04 12:27 | default | 112.4172 | μmol/L | 32.5905 | °C | 1012 | hPa | Humid | 35 | 0 | 0 | 25.774 | 159793.6095 | 266270.9158 | 37.213 | 38
803632 | 2018-04-21 16:27 | 13.6491 | Oxy6 (PSt7-10) | 2018-04-04 12:27 | default | 112.4129 | μmol/L | 32.5941 | °C | 1012 | hPa | Humid | 35 | 0 | 0 | 25.773 | 159769.9104 | 266253.5506 | 37.213 | 38
803639 | 2018-04-21 16:27 | 13.6658 | Oxy6 (PSt7-10) | 2018-04-04 12:27 | default | 112.4147 | μmol/L | 32.5936 | °C | 1012 | hPa | Humid | 35 | 0 | 0 | 25.773 | 159783.2058 | 266257.843 | 37.213 | 38
803653 | 2018-04-21 16:27 | 13.6825 | Oxy6 (PSt7-10) | 2018-04-04 12:27 | default | 112.4012 | μmol/L | 32.5948 | °C | 1012 | hPa | Humid | 35 | 0 | 0 | 25.774 | 159790.989 | 266263.6849 | 37.213 | 38
803660 | 2018-04-21 16:27 | 13.6989 | Oxy6 (PSt7-10) | 2018-04-04 12:27 | default | 112.4221 | μmol/L | 32.5917 | °C | 1012 | hPa | Humid | 35 | 0 | 0 | 25.773 | 159782.4701 | 266256.5273 | 37.213 | 38
803670 | 2018-04-21 16:27 | 13.7158 | Oxy6 (PSt7-10) | 2018-04-04 12:27 | default | 112.4264 | μmol/L | 32.588 | °C | 1012 | hPa | Humid | 35 | 0 | 0 | 25.774 | 159784.5267 | 266266.9109 | 37.213 | 38
803682 | 2018-04-21 16:27 | 13.733 | Oxy6 (PSt7-10) | 2018-04-04 12:27 | default | 112.4181 | μmol/L | 32.5927 | °C | 1012 | hPa | Humid | 35 | 0 | 0 | 25.773 | 159796.7454 | 266262.4572 | 37.213 | 38
803697 | 2018-04-21 16:27 | 13.8083 | Oxy6 (PSt7-10) | 2018-04-04 12:27 | default | 112.3758 | μmol/L | 32.6066 | °C | 1012 | hPa | Humid | 35 | 0 | 0 | 25.772 | 159890.2376 | 266351.5276 | 37.213 | 38
803708 | 2018-04-21 16:27 | 13.8083 | Oxy6 (PSt7-10) | 2018-04-04 12:27 | default | 112.3807 | μmol/L | 32.6052 | °C | 1012 | hPa | Humid | 35 | 0 | 0 | 25.772 | 159832.5932 | 266297.0487 | 37.213 | 38
803718 | 2018-04-21 16:27 | 13.8084 | Oxy6 (PSt7-10) | 2018-04-04 12:27 | default | 112.3443 | μmol/L | 32.6052 | °C | 1012 | hPa | Humid | 35 | 0 | 0 | 25.776 | 159783.2627 | 266270.6189 | 37.213 | 38
803727 | 2018-04-21 16:27 | 13.8084 | Oxy6 (PSt7-10) | 2018-04-04 12:27 | default | 112.4109 | μmol/L | 32.5873 | °C | 1012 | hPa | Humid | 35 | 0 | 0 | 25.776 | 159777.73 | 266253.7865 | 37.213 | 38
803739 | 2018-04-21 16:27 | 13.8173 | Oxy6 (PSt7-10) | 2018-04-04 12:27 | default | 112.4042 | μmol/L | 32.5891 | °C | 1012 | hPa | Humid | 35 | 0 | 0 | 25.776 | 159716.0062 | 266203.5096 | 37.213 | 38
803747 | 2018-04-21 16:27 | 13.8327 | Oxy6 (PSt7-10) | 2018-04-04 12:27 | default | 112.4158 | μmol/L | 32.586 | °C | 1012 | hPa | Humid | 35 | 0 | 0 | 25.776 | 159721.8295 | 266211.5689 | 37.213 | 38
803757 | 2018-04-21 16:27 | 13.8494 | Oxy6 (PSt7-10) | 2018-04-04 12:27 | default | 112.4431 | μmol/L | 32.586 | °C | 1012 | hPa | Humid | 35 | 0 | 0 | 25.773 | 159677.4623 | 266165.8074 | 37.213 | 38
803758 | 2018-04-21 16:27 | 13.8658 | Oxy6 (PSt7-10) | 2018-04-04 12:27 | default | 112.4352 | μmol/L | 32.5758 | °C | 1012 | hPa | Humid | 35 | 0 | 0 | 25.778 | 159683.9358 | 266182.3345 | 37.213 | 38
803775 | 2018-04-21 16:27 | 13.8828 | Oxy6 (PSt7-10) | 2018-04-04 12:27 | default | 112.4002 | μmol/L | 32.5975 | °C | 1012 | hPa | Humid | 35 | 0 | 0 | 25.773 | 159733.7819 | 266216.1518 | 37.213 | 38
803780 | 2018-04-21 16:27 | 13.9 | Oxy6 (PSt7-10) | 2018-04-04 12:27 | default | 112.3672 | μmol/L | 32.5942 | °C | 1012 | hPa | Humid | 35 | 0 | 0 | 25.778 | 159753.7302 | 266245.9134 | 37.213 | 38
803794 | 2018-04-21 16:27 | 13.9183 | Oxy6 (PSt7-10) | 2018-04-04 12:27 | default | 112.3413 | μmol/L | 32.5987 | °C | 1012 | hPa | Humid | 35 | 0 | 0 | 25.779 | 159776.1244 | 266241.325 | 37.213 | 38
803807 | 2018-04-21 16:27 | 13.9329 | Oxy6 (PSt7-10) | 2018-04-04 12:27 | default | 112.3561 | μmol/L | 32.602 | °C | 1012 | hPa | Humid | 35 | 0 | 0 | 25.776 | 159782.4444 | 266257.4841 | 37.213 | 38
803816 | 2018-04-21 16:27 | 13.9512 | Oxy6 (PSt7-10) | 2018-04-04 12:27 | default | 112.3943 | μmol/L | 32.5918 | °C | 1012 | hPa | Humid | 35 | 0 | 0 | 25.776 | 159796.6973 | 266258.0786 | 37.213 | 38
803823 | 2018-04-21 16:27 | 13.966 | Oxy6 (PSt7-10) | 2018-04-04 12:27 | default | 112.3669 | μmol/L | 32.5967 | °C | 1012 | hPa | Humid | 35 | 0 | 0 | 25.777 | 159770.552 | 266246.3066 | 37.213 | 38
803833 | 2018-04-21 16:27 | 13.9833 | Oxy6 (PSt7-10) | 2018-04-04 12:27 | default | 112.3674 | μmol/L | 32.5917 | °C | 1012 | hPa | Humid | 35 | 0 | 0 | 25.779 | 159787.3044 | 266259.7866 | 37.213 | 38
803846 | 2018-04-21 16:27 | 13.999 | Oxy6 (PSt7-10) | 2018-04-04 12:27 | default | 112.3661 | μmol/L | 32.5945 | °C | 1012 | hPa | Humid | 35 | 0 | 0 | 25.778 | 159785.8162 | 266253.7894 | 37.213 | 38
803855 | 2018-04-21 16:27 | 14.0179 | Oxy6 (PSt7-10) | 2018-04-04 12:27 | default | 112.4047 | μmol/L | 32.5841 | °C | 1012 | hPa | Humid | 35 | 0 | 0 | 25.778 | 159782.7515 | 266273.2872 | 37.213 | 38
803867 | 2018-04-21 16:27 | 14.033 | Oxy6 (PSt7-10) | 2018-04-04 12:27 | default | 112.3546 | μmol/L | 32.6 | °C | 1012 | hPa | Humid | 35 | 0 | 0 | 25.777 | 159778.2146 | 266255.4585 | 37.213 | 38
803869 | 2018-04-21 16:27 | 14.0493 | Oxy6 (PSt7-10) | 2018-04-04 12:27 | default | 112.3352 | μmol/L | 32.6077 | °C | 1012 | hPa | Humid | 35 | 0 | 0 | 25.776 | 159789.8733 | 266260.486 | 37.213 | 38
803886 | 2018-04-21 16:27 | 14.0669 | Oxy6 (PSt7-10) | 2018-04-04 12:27 | default | 112.3958 | μmol/L | 32.5889 | °C | 1012 | hPa | Humid | 35 | 0 | 0 | 25.777 | 159793.512 | 266265.1776 | 37.213 | 38
803890 | 2018-04-21 16:27 | 14.0827 | Oxy6 (PSt7-10) | 2018-04-04 12:27 | default | 112.3551 | μmol/L | 32.5999 | °C | 1012 | hPa | Humid | 35 | 0 | 0 | 25.777 | 159789.9629 | 266252.3411 | 37.213 | 38
803900 | 2018-04-21 16:27 | 14.0994 | Oxy6 (PSt7-10) | 2018-04-04 12:27 | default | 112.4036 | μmol/L | 32.5844 | °C | 1012 | hPa | Humid | 35 | 0 | 0 | 25.778 | 159789.3946 | 266258.7578 | 37.213 | 38
803915 | 2018-04-21 16:27 | 14.1161 | Oxy6 (PSt7-10) | 2018-04-04 12:27 | default | 112.3839 | μmol/L | 32.5946 | °C | 1012 | hPa | Humid | 35 | 0 | 0 | 25.776 | 159792.1094 | 266261.8668 | 37.213 | 38
803918 | 2018-04-21 16:27 | 14.1331 | Oxy6 (PSt7-10) | 2018-04-04 12:27 | default | 112.4207 | μmol/L | 32.5871 | °C | 1012 | hPa | Humid | 35 | 0 | 0 | 25.775 | 159793.5008 | 266266.7184 | 37.213 | 38
803936 | 2018-04-21 16:27 | 14.1497 | Oxy6 (PSt7-10) | 2018-04-04 12:27 | default | 112.3877 | μmol/L | 32.5886 | °C | 1012 | hPa | Humid | 35 | 0 | 0 | 25.778 | 159801.3465 | 266265.834 | 37.213 | 38
803947 | 2018-04-21 16:27 | 14.1663 | Oxy6 (PSt7-10) | 2018-04-04 12:27 | default | 112.4169 | μmol/L | 32.5906 | °C | 1012 | hPa | Humid | 35 | 0 | 0 | 25.774 | 159790.5954 | 266264.5303 | 37.213 | 38
803952 | 2018-04-21 16:27 | 14.1826 | Oxy6 (PSt7-10) | 2018-04-04 12:27 | default | 112.3125 | μmol/L | 32.6089 | °C | 1012 | hPa | Humid | 35 | 0 | 0 | 25.778 | 159784.5908 | 266255.6196 | 37.213 | 38
803958 | 2018-04-21 16:27 | 14.1995 | Oxy6 (PSt7-10) | 2018-04-04 12:27 | default | 112.3098 | μmol/L | 32.6072 | °C | 1012 | hPa | Humid | 35 | 0 | 0 | 25.779 | 159781.6887 | 266248.2808 | 37.213 | 38
803973 | 2018-04-21 16:27 | 14.2165 | Oxy6 (PSt7-10) | 2018-04-04 12:27 | default | 112.3355 | μmol/L | 32.6027 | °C | 1012 | hPa | Humid | 35 | 0 | 0 | 25.778 | 159796.9751 | 266248.4281 | 37.213 | 38
803978 | 2018-04-21 16:27 | 14.2327 | Oxy6 (PSt7-10) | 2018-04-04 12:27 | default | 112.3205 | μmol/L | 32.6067 | °C | 1012 | hPa | Humid | 35 | 0 | 0 | 25.778 | 159775.8143 | 266234.6638 | 37.213 | 38
803996 | 2018-04-21 16:27 | 14.2493 | Oxy6 (PSt7-10) | 2018-04-04 12:27 | default | 112.3075 | μmol/L | 32.6127 | °C | 1012 | hPa | Humid | 35 | 0 | 0 | 25.777 | 159789.9957 | 266255.1081 | 37.213 | 38
804007 | 2018-04-21 16:27 | 14.2663 | Oxy6 (PSt7-10) | 2018-04-04 12:27 | default | 112.3999 | μmol/L | 32.5878 | °C | 1012 | hPa | Humid | 35 | 0 | 0 | 25.777 | 159788.8721 | 266259.2512 | 37.213 | 38
804010 | 2018-04-21 16:27 | 14.2824 | Oxy6 (PSt7-10) | 2018-04-04 12:27 | default | 112.3768 | μmol/L | 32.5989 | °C | 1012 | hPa | Humid | 35 | 0 | 0 | 25.775 | 159789.1836 | 266255.872 | 37.213 | 38
804025 | 2018-04-21 16:27 | 14.2995 | Oxy6 (PSt7-10) | 2018-04-04 12:27 | default | 112.3498 | μmol/L | 32.5939 | °C | 1012 | hPa | Humid | 35 | 0 | 0 | 25.78 | 159798.0042 | 266266.1181 | 37.213 | 38
804036 | 2018-04-21 16:27 | 14.3163 | Oxy6 (PSt7-10) | 2018-04-04 12:27 | default | 112.3729 | μmol/L | 32.5975 | °C | 1012 | hPa | Humid | 35 | 0 | 0 | 25.776 | 159793.833 | 266253.4121 | 37.213 | 38
804043 | 2018-04-21 16:27 | 14.3327 | Oxy6 (PSt7-10) | 2018-04-04 12:27 | default | 112.3572 | μmol/L | 32.5944 | °C | 1012 | hPa | Humid | 35 | 0 | 0 | 25.779 | 159785.9834 | 266258.2427 | 37.213 | 38
804057 | 2018-04-21 16:27 | 14.3496 | Oxy6 (PSt7-10) | 2018-04-04 12:27 | default | 112.4102 | μmol/L | 32.5899 | °C | 1012 | hPa | Humid | 35 | 0 | 0 | 25.775 | 159803.4947 | 266256.0119 | 37.213 | 38
804059 | 2018-04-21 16:27 | 14.3662 | Oxy6 (PSt7-10) | 2018-04-04 12:27 | default | 112.3247 | μmol/L | 32.6056 | °C | 1012 | hPa | Humid | 35 | 0 | 0 | 25.778 | 159792.0212 | 266251.8817 | 37.213 | 38
804076 | 2018-04-21 16:27 | 14.3828 | Oxy6 (PSt7-10) | 2018-04-04 12:27 | default | 112.3214 | μmol/L | 32.5991 | °C | 1012 | hPa | Humid | 35 | 0 | 0 | 25.781 | 159799.447 | 266254.7378 | 37.213 | 38
804086 | 2018-04-21 16:27 | 14.3996 | Oxy6 (PSt7-10) | 2018-04-04 12:27 | default | 112.4151 | μmol/L | 32.5911 | °C | 1012 | hPa | Humid | 35 | 0 | 0 | 25.774 | 159800.6457 | 266258.598 | 37.213 | 38
804091 | 2018-04-21 16:27 | 14.417 | Oxy6 (PSt7-10) | 2018-04-04 12:27 | default | 112.3756 | μmol/L | 32.5919 | °C | 1012 | hPa | Humid | 35 | 0 | 0 | 25.778 | 159801.5754 | 266260.2048 | 37.213 | 38
804100 | 2018-04-21 16:27 | 14.4335 | Oxy6 (PSt7-10) | 2018-04-04 12:27 | default | 112.3934 | μmol/L | 32.5895 | °C | 1012 | hPa | Humid | 35 | 0 | 0 | 25.777 | 159800.8233 | 266255.0335 | 37.213 | 38
804110 | 2018-04-21 16:27 | 14.4492 | Oxy6 (PSt7-10) | 2018-04-04 12:27 | default | 112.3606 | μmol/L | 32.5959 | °C | 1012 | hPa | Humid | 35 | 0 | 0 | 25.778 | 159796.9035 | 266261.2641 | 37.213 | 38
804125 | 2018-04-21 16:27 | 14.4657 | Oxy6 (PSt7-10) | 2018-04-04 12:27 | default | 112.3634 | μmol/L | 32.5952 | °C | 1012 | hPa | Humid | 35 | 0 | 0 | 25.778 | 159790.7607 | 266260.216 | 37.213 | 38
804135 | 2018-04-21 16:27 | 14.4839 | Oxy6 (PSt7-10) | 2018-04-04 12:27 | default | 112.4066 | μmol/L | 32.586 | °C | 1012 | hPa | Humid | 35 | 0 | 0 | 25.777 | 159794.9667 | 266249.3916 | 37.213 | 38
804138 | 2018-04-21 16:27 | 14.4992 | Oxy6 (PSt7-10) | 2018-04-04 12:27 | default | 112.3239 | μmol/L | 32.6083 | °C | 1012 | hPa | Humid | 35 | 0 | 0 | 25.777 | 159793.2055 | 266252.2874 | 37.213 | 38
804154 | 2018-04-21 16:27 | 14.5163 | Oxy6 (PSt7-10) | 2018-04-04 12:27 | default | 112.328 | μmol/L | 32.6047 | °C | 1012 | hPa | Humid | 35 | 0 | 0 | 25.778 | 159804.2362 | 266255.6835 | 37.213 | 38
804167 | 2018-04-21 16:27 | 14.5328 | Oxy6 (PSt7-10) | 2018-04-04 12:27 | default | 112.3204 | μmol/L | 32.6043 | °C | 1012 | hPa | Humid | 35 | 0 | 0 | 25.779 | 159791.955 | 266233.3661 | 37.213 | 38
804173 | 2018-04-21 16:28 | 14.5491 | Oxy6 (PSt7-10) | 2018-04-04 12:27 | default | 112.3253 | μmol/L | 32.6054 | °C | 1012 | hPa | Humid | 35 | 0 | 0 | 25.778 | 159793.0492 | 266255.2003 | 37.213 | 38
804185 | 2018-04-21 16:28 | 14.5657 | Oxy6 (PSt7-10) | 2018-04-04 12:27 | default | 112.3465 | μmol/L | 32.5973 | °C | 1012 | hPa | Humid | 35 | 0 | 0 | 25.779 | 159792.3731 | 266244.7672 | 37.213 | 38
804193 | 2018-04-21 16:28 | 14.5833 | Oxy6 (PSt7-10) | 2018-04-04 12:27 | default | 112.3235 | μmol/L | 32.5986 | °C | 1012 | hPa | Humid | 35 | 0 | 0 | 25.781 | 159798.7097 | 266256.1655 | 37.213 | 38
804200 | 2018-04-21 16:28 | 14.5996 | Oxy6 (PSt7-10) | 2018-04-04 12:27 | default | 112.2997 | μmol/L | 32.6025 | °C | 1012 | hPa | Humid | 35 | 0 | 0 | 25.782 | 159792.5236 | 266246.5699 | 37.213 | 38
804211 | 2018-04-21 16:28 | 14.6162 | Oxy6 (PSt7-10) | 2018-04-04 12:27 | default | 112.3615 | μmol/L | 32.5957 | °C | 1012 | hPa | Humid | 35 | 0 | 0 | 25.778 | 159795.0209 | 266247.5484 | 37.213 | 38
804218 | 2018-04-21 16:28 | 14.6329 | Oxy6 (PSt7-10) | 2018-04-04 12:27 | default | 112.3221 | μmol/L | 32.6014 | °C | 1012 | hPa | Humid | 35 | 0 | 0 | 25.78 | 159786.4156 | 266230.6516 | 37.213 | 38
804235 | 2018-04-21 16:28 | 14.6492 | Oxy6 (PSt7-10) | 2018-04-04 12:27 | default | 112.3461 | μmol/L | 32.5998 | °C | 1012 | hPa | Humid | 35 | 0 | 0 | 25.778 | 159741.1419 | 266242.8232 | 37.213 | 38
804247 | 2018-04-21 16:28 | 14.6666 | Oxy6 (PSt7-10) | 2018-04-04 12:27 | default | 112.3139 | μmol/L | 32.6036 | °C | 1012 | hPa | Humid | 35 | 0 | 0 | 25.78 | 159774.1991 | 266241.27 | 37.213 | 38
804252 | 2018-04-21 16:28 | 14.6825 | Oxy6 (PSt7-10) | 2018-04-04 12:27 | default | 112.3415 | μmol/L | 32.6035 | °C | 1012 | hPa | Humid | 35 | 0 | 0 | 25.777 | 159783.2896 | 266244.1725 | 37.213 | 38
804263 | 2018-04-21 16:28 | 14.6997 | Oxy6 (PSt7-10) | 2018-04-04 12:27 | default | 112.3451 | μmol/L | 32.5976 | °C | 1012 | hPa | Humid | 35 | 0 | 0 | 25.779 | 159776.4407 | 266237.1188 | 37.213 | 38
804270 | 2018-04-21 16:28 | 14.716 | Oxy6 (PSt7-10) | 2018-04-04 12:27 | default | 112.2841 | μmol/L | 32.6043 | °C | 1012 | hPa | Humid | 35 | 0 | 0 | 25.783 | 159770.1049 | 266232.2926 | 37.213 | 38
804282 | 2018-04-21 16:28 | 14.7336 | Oxy6 (PSt7-10) | 2018-04-04 12:27 | default | 112.3391 | μmol/L | 32.5944 | °C | 1012 | hPa | Humid | 35 | 0 | 0 | 25.781 | 159779.917 | 266236.7997 | 37.213 | 38
804295 | 2018-04-21 16:28 | 14.749 | Oxy6 (PSt7-10) | 2018-04-04 12:27 | default | 112.3212 | μmol/L | 32.6017 | °C | 1012 | hPa | Humid | 35 | 0 | 0 | 25.78 | 159783.5354 | 266235.7135 | 37.213 | 38
804307 | 2018-04-21 16:28 | 14.7663 | Oxy6 (PSt7-10) | 2018-04-04 12:27 | default | 112.3427 | μmol/L | 32.6007 | °C | 1012 | hPa | Humid | 35 | 0 | 0 | 25.778 | 159792.3332 | 266238.1896 | 37.213 | 38
804309 | 2018-04-21 16:28 | 14.7831 | Oxy6 (PSt7-10) | 2018-04-04 12:27 | default | 112.3761 | μmol/L | 32.5918 | °C | 1012 | hPa | Humid | 35 | 0 | 0 | 25.778 | 159777.4472 | 266243.7271 | 37.213 | 38
804323 | 2018-04-21 16:28 | 14.7993 | Oxy6 (PSt7-10) | 2018-04-04 12:27 | default | 112.3565 | μmol/L | 32.5921 | °C | 1012 | hPa | Humid | 35 | 0 | 0 | 25.78 | 159783.9125 | 266236.5318 | 37.213 | 38
804328 | 2018-04-21 16:28 | 14.8164 | Oxy6 (PSt7-10) | 2018-04-04 12:27 | default | 112.3493 | μmol/L | 32.5916 | °C | 1012 | hPa | Humid | 35 | 0 | 0 | 25.781 | 159777.7188 | 266246.4993 | 37.213 | 38
804342 | 2018-04-21 16:28 | 14.834 | Oxy6 (PSt7-10) | 2018-04-04 12:27 | default | 112.2942 | μmol/L | 32.6113 | °C | 1012 | hPa | Humid | 35 | 0 | 0 | 25.779 | 159788.769 | 266252.1949 | 37.213 | 38
804354 | 2018-04-21 16:28 | 14.8491 | Oxy6 (PSt7-10) | 2018-04-04 12:27 | default | 112.2492 | μmol/L | 32.6186 | °C | 1012 | hPa | Humid | 35 | 0 | 0 | 25.781 | 159774.7093 | 266227.1676 | 37.213 | 38
804364 | 2018-04-21 16:28 | 14.8668 | Oxy6 (PSt7-10) | 2018-04-04 12:27 | default | 112.3106 | μmol/L | 32.607 | °C | 1012 | hPa | Humid | 35 | 0 | 0 | 25.779 | 159768.9825 | 266232.4867 | 37.213 | 38
804368 | 2018-04-21 16:28 | 14.8831 | Oxy6 (PSt7-10) | 2018-04-04 12:27 | default | 112.3208 | μmol/L | 32.5993 | °C | 1012 | hPa | Humid | 35 | 0 | 0 | 25.781 | 159772.9549 | 266235.6078 | 37.213 | 38
804382 | 2018-04-21 16:28 | 14.8994 | Oxy6 (PSt7-10) | 2018-04-04 12:27 | default | 112.3469 | μmol/L | 32.5972 | °C | 1012 | hPa | Humid | 35 | 0 | 0 | 25.779 | 159777.1985 | 266239.2466 | 37.213 | 38
804392 | 2018-04-21 16:28 | 14.9158 | Oxy6 (PSt7-10) | 2018-04-04 12:27 | default | 112.2702 | μmol/L | 32.6154 | °C | 1012 | hPa | Humid | 35 | 0 | 0 | 25.78 | 159769.4993 | 266243.925 | 37.213 | 38
804406 | 2018-04-21 16:28 | 14.9327 | Oxy6 (PSt7-10) | 2018-04-04 12:27 | default | 112.335 | μmol/L | 32.6004 | °C | 1012 | hPa | Humid | 35 | 0 | 0 | 25.779 | 159772.8923 | 266233.6982 | 37.213 | 38
804413 | 2018-04-21 16:28 | 14.9508 | Oxy6 (PSt7-10) | 2018-04-04 12:27 | default | 112.3202 | μmol/L | 32.5995 | °C | 1012 | hPa | Humid | 35 | 0 | 0 | 25.781 | 159789.1269 | 266245.0333 | 37.213 | 38
804423 | 2018-04-21 16:28 | 14.9663 | Oxy6 (PSt7-10) | 2018-04-04 12:27 | default | 112.3508 | μmol/L | 32.5961 | °C | 1012 | hPa | Humid | 35 | 0 | 0 | 25.779 | 159781.5893 | 266238.9748 | 37.213 | 38
804435 | 2018-04-21 16:28 | 14.9837 | Oxy6 (PSt7-10) | 2018-04-04 12:27 | default | 112.2876 | μmol/L | 32.6033 | °C | 1012 | hPa | Humid | 35 | 0 | 0 | 25.783 | 159781.4262 | 266237.8595 | 37.213 | 38
804446 | 2018-04-21 16:28 | 14.9992 | Oxy6 (PSt7-10) | 2018-04-04 12:27 | default | 112.3502 | μmol/L | 32.5963 | °C | 1012 | hPa | Humid | 35 | 0 | 0 | 25.779 | 159788.0978 | 266235.4232 | 37.213 | 38
804456 | 2018-04-21 16:28 | 15.0175 | Oxy6 (PSt7-10) | 2018-04-04 12:27 | default | 112.3265 | μmol/L | 32.5929 | °C | 1012 | hPa | Humid | 35 | 0 | 0 | 25.783 | 159790.8219 | 266235.0821 | 37.213 | 38
804466 | 2018-04-21 16:28 | 15.0335 | Oxy6 (PSt7-10) | 2018-04-04 12:27 | default | 112.3375 | μmol/L | 32.5997 | °C | 1012 | hPa | Humid | 35 | 0 | 0 | 25.779 | 159785.6083 | 266224.3203 | 37.213 | 38
804474 | 2018-04-21 16:28 | 15.05 | Oxy6 (PSt7-10) | 2018-04-04 12:27 | default | 112.314 | μmol/L | 32.6085 | °C | 1012 | hPa | Humid | 35 | 0 | 0 | 25.778 | 159785.3758 | 266236.094 | 37.213 | 38
804481 | 2018-04-21 16:28 | 15.066 | Oxy6 (PSt7-10) | 2018-04-04 12:27 | default | 112.2692 | μmol/L | 32.6058 | °C | 1012 | hPa | Humid | 35 | 0 | 0 | 25.784 | 159796.2851 | 266233.5646 | 37.213 | 38
804489 | 2018-04-21 16:28 | 15.0831 | Oxy6 (PSt7-10) | 2018-04-04 12:27 | default | 112.2981 | μmol/L | 32.6005 | °C | 1012 | hPa | Humid | 35 | 0 | 0 | 25.783 | 159784.8958 | 266223.3428 | 37.213 | 38
804500 | 2018-04-21 16:28 | 15.0997 | Oxy6 (PSt7-10) | 2018-04-04 12:27 | default | 112.351 | μmol/L | 32.5863 | °C | 1012 | hPa | Humid | 35 | 0 | 0 | 25.783 | 159794.7255 | 266228.8588 | 37.213 | 38
804512 | 2018-04-21 16:28 | 15.1169 | Oxy6 (PSt7-10) | 2018-04-04 12:27 | default | 112.3322 | μmol/L | 32.5913 | °C | 1012 | hPa | Humid | 35 | 0 | 0 | 25.783 | 159798.9435 | 266227.2829 | 37.213 | 38
804520 | 2018-04-21 16:28 | 15.1328 | Oxy6 (PSt7-10) | 2018-04-04 12:27 | default | 112.2871 | μmol/L | 32.6133 | °C | 1012 | hPa | Humid | 35 | 0 | 0 | 25.779 | 159794.7198 | 266237.3834 | 37.213 | 38
804536 | 2018-04-21 16:28 | 15.1498 | Oxy6 (PSt7-10) | 2018-04-04 12:27 | default | 112.2827 | μmol/L | 32.6145 | °C | 1012 | hPa | Humid | 35 | 0 | 0 | 25.779 | 159788.5368 | 266239.131 | 37.213 | 38
804539 | 2018-04-21 16:28 | 15.1659 | Oxy6 (PSt7-10) | 2018-04-04 12:27 | default | 112.2846 | μmol/L | 32.6115 | °C | 1012 | hPa | Humid | 35 | 0 | 0 | 25.78 | 159785.6049 | 266230.8598 | 37.213 | 38
804548 | 2018-04-21 16:28 | 15.1823 | Oxy6 (PSt7-10) | 2018-04-04 12:27 | default | 112.3031 | μmol/L | 32.6016 | °C | 1012 | hPa | Humid | 35 | 0 | 0 | 25.782 | 159784.48 | 266239.9692 | 37.213 | 38
804565 | 2018-04-21 16:28 | 15.1991 | Oxy6 (PSt7-10) | 2018-04-04 12:27 | default | 112.2808 | μmol/L | 32.6076 | °C | 1012 | hPa | Humid | 35 | 0 | 0 | 25.782 | 159786.3627 | 266226.2023 | 37.213 | 38
804568 | 2018-04-21 16:28 | 15.2163 | Oxy6 (PSt7-10) | 2018-04-04 12:27 | default | 112.2898 | μmol/L | 32.6052 | °C | 1012 | hPa | Humid | 35 | 0 | 0 | 25.782 | 159785.4383 | 266226.5985 | 37.213 | 38
804580 | 2018-04-21 16:28 | 15.2331 | Oxy6 (PSt7-10) | 2018-04-04 12:27 | default | 112.3005 | μmol/L | 32.6023 | °C | 1012 | hPa | Humid | 35 | 0 | 0 | 25.782 | 159787.7971 | 266231.5272 | 37.213 | 38
804586 | 2018-04-21 16:28 | 15.2496 | Oxy6 (PSt7-10) | 2018-04-04 12:27 | default | 112.3026 | μmol/L | 32.6067 | °C | 1012 | hPa | Humid | 35 | 0 | 0 | 25.78 | 159784.4662 | 266226.5445 | 37.213 | 38
804598 | 2018-04-21 16:28 | 15.2656 | Oxy6 (PSt7-10) | 2018-04-04 12:27 | default | 112.321 | μmol/L | 32.5919 | °C | 1012 | hPa | Humid | 35 | 0 | 0 | 25.784 | 159779.6104 | 266223.0209 | 37.213 | 38
804605 | 2018-04-21 16:28 | 15.2829 | Oxy6 (PSt7-10) | 2018-04-04 12:27 | default | 112.2943 | μmol/L | 32.5942 | °C | 1012 | hPa | Humid | 35 | 0 | 0 | 25.786 | 159784.6414 | 266235.2642 | 37.213 | 38
804608 | 2018-04-21 16:28 | 15.299 | Oxy6 (PSt7-10) | 2018-04-04 12:27 | default | 112.2578 | μmol/L | 32.6113 | °C | 1012 | hPa | Humid | 35 | 0 | 0 | 25.783 | 159785.591 | 266222.6152 | 37.213 | 38
804617 | 2018-04-21 16:28 | 15.3157 | Oxy6 (PSt7-10) | 2018-04-04 12:27 | default | 112.3215 | μmol/L | 32.5967 | °C | 1012 | hPa | Humid | 35 | 0 | 0 | 25.782 | 159787.1787 | 266229.4937 | 37.213 | 38
804625 | 2018-04-21 16:28 | 15.3326 | Oxy6 (PSt7-10) | 2018-04-04 12:27 | default | 112.2096 | μmol/L | 32.617 | °C | 1012 | hPa | Humid | 35 | 0 | 0 | 25.786 | 159787.7606 | 266225.8623 | 37.213 | 38
804626 | 2018-04-21 16:28 | 15.3496 | Oxy6 (PSt7-10) | 2018-04-04 12:27 | default | 112.3154 | μmol/L | 32.6057 | °C | 1012 | hPa | Humid | 35 | 0 | 0 | 25.779 | 159789.9828 | 266226.6442 | 37.213 | 38
804635 | 2018-04-21 16:28 | 15.3659 | Oxy6 (PSt7-10) | 2018-04-04 12:27 | default | 112.3066 | μmol/L | 32.6007 | °C | 1012 | hPa | Humid | 35 | 0 | 0 | 25.782 | 159781.3705 | 266230.7838 | 37.213 | 38
804639 | 2018-04-21 16:28 | 15.3824 | Oxy6 (PSt7-10) | 2018-04-04 12:27 | default | 112.2707 | μmol/L | 32.603 | °C | 1012 | hPa | Humid | 35 | 0 | 0 | 25.785 | 159792.5706 | 266235.1472 | 37.213 | 38
804646 | 2018-04-21 16:28 | 15.4002 | Oxy6 (PSt7-10) | 2018-04-04 12:27 | default | 112.3004 | μmol/L | 32.6073 | °C | 1012 | hPa | Humid | 35 | 0 | 0 | 25.78 | 159804.1829 | 266230.7706 | 37.213 | 38
804651 | 2018-04-21 16:28 | 15.4698 | Oxy6 (PSt7-10) | 2018-04-04 12:27 | default | 112.3017 | μmol/L | 32.6142 | °C | 1012 | hPa | Humid | 35 | 0 | 0 | 25.777 | 159884.0793 | 266308.6628 | 37.213 | 38
804654 | 2018-04-21 16:28 | 15.4807 | Oxy6 (PSt7-10) | 2018-04-04 12:27 | default | 112.2574 | μmol/L | 32.6115 | °C | 1012 | hPa | Humid | 35 | 0 | 0 | 25.783 | 159834.3779 | 266261.1722 | 37.213 | 38
804658 | 2018-04-21 16:28 | 15.4807 | Oxy6 (PSt7-10) | 2018-04-04 12:27 | default | 112.2729 | μmol/L | 32.6073 | °C | 1012 | hPa | Humid | 35 | 0 | 0 | 25.783 | 159774.4501 | 266227.1938 | 37.213 | 38