## Devices
Name | Type | Serial | FW-Version | Channels
SABD0001000008 | OXY-10 ST | SABD0001000008 | AAV1.0.0.11 | 10

## Sensors
Name | Analyte | Sensor ID | Sensor Type | Batch ID | Lot Nr | Created on
Oxy4 | O2 | 194573946 | PSt7-10 | 000000-000 | 0000-00 | 2018-04-04 12:25

## Oxygen Calibrations
Sensor | Calibration Date | Cal0 [°] | T0 | T0 Unit | Cal2nd [°] | T2nd | T2nd Unit | pATM | pATM Unit | O2Cal2nd | O2Cal2nd Unit | Environment | f1 | m | dKSV1 | dKSV2 | dPhi1 | dPhi2 | Is PreSens Calibration
Oxy4 (PSt7-10) | 2018-04-04 12:25 | 55.54 | 20 | °C | 22.07 | 20 | °C | 976 | hPa | 100 | %a.s. | Humid | 0.861 | 13.56 | 0.00035 | 0 | -0.02617 | 0 | FALSE

## Annotations
Date | Delta T [min] | Device | Channel | User | Annotation

## Info
Software Version | 2.1.0.443
Exported at | 2018-04-23 16:41

## SABD0001000008, Ch 1
Id | Date | Delta T [min] | Sensor | Calibration | User | Oxygen | Oxygen Unit | Temperature | Temperature Unit | Pressure | Pressure Unit | Mode | Salinity [pmil] | User Signal Intensity | Error | Phase [°] | Amplitude [µV] | Reference Amplitude [µV] | Signal LED Current | Reference LED Current | Battery [V]
823098 | 2018-04-23 10:36 | 0 | Oxy4 (PSt7-10) | 2018-04-04 12:25 | default | 151.3253 | μmol/L | 33.1199 | °C | 1011 | hPa | Humid | 35 | 0 | 0 | 21.969 | 115143.9587 | 443513.6539 | 38.5 | 45
823102 | 2018-04-23 10:36 | 0.021034 | Oxy4 (PSt7-10) | 2018-04-04 12:25 | default | 151.237 | μmol/L | 33.1244 | °C | 1011 | hPa | Humid | 35 | 0 | 0 | 21.974 | 115123.1576 | 443471.1476 | 38.5 | 45
823106 | 2018-04-23 10:36 | 0.037952 | Oxy4 (PSt7-10) | 2018-04-04 12:25 | default | 151.2973 | μmol/L | 33.1125 | °C | 1011 | hPa | Humid | 35 | 0 | 0 | 21.974 | 115100.1802 | 443417.1711 | 38.5 | 45
823110 | 2018-04-23 10:36 | 0.054003 | Oxy4 (PSt7-10) | 2018-04-04 12:25 | default | 151.3404 | μmol/L | 33.1066 | °C | 1011 | hPa | Humid | 35 | 0 | 0 | 21.973 | 115096.0878 | 443383.3089 | 38.5 | 45
823116 | 2018-04-23 10:36 | 0.071454 | Oxy4 (PSt7-10) | 2018-04-04 12:25 | default | 151.3609 | μmol/L | 33.1025 | °C | 1011 | hPa | Humid | 35 | 0 | 0 | 21.973 | 115087.0048 | 443376.9393 | 38.5 | 45
823126 | 2018-04-23 10:36 | 0.088905 | Oxy4 (PSt7-10) | 2018-04-04 12:25 | default | 151.3282 | μmol/L | 33.109 | °C | 1011 | hPa | Humid | 35 | 0 | 0 | 21.973 | 115089.5356 | 443355.1257 | 38.5 | 45
823134 | 2018-04-23 10:36 | 0.10477 | Oxy4 (PSt7-10) | 2018-04-04 12:25 | default | 151.3345 | μmol/L | 33.1103 | °C | 1011 | hPa | Humid | 35 | 0 | 0 | 21.972 | 115083.4701 | 443355.0318 | 38.5 | 45
823143 | 2018-04-23 10:37 | 0.12242 | Oxy4 (PSt7-10) | 2018-04-04 12:25 | default | 151.2505 | μmol/L | 33.1165 | °C | 1011 | hPa | Humid | 35 | 0 | 0 | 21.976 | 115095.1933 | 443353.1116 | 38.5 | 45
823151 | 2018-04-23 10:37 | 0.13876 | Oxy4 (PSt7-10) | 2018-04-04 12:25 | default | 151.2991 | μmol/L | 33.1095 | °C | 1011 | hPa | Humid | 35 | 0 | 0 | 21.975 | 115090.8409 | 443344.2902 | 38.5 | 45
823162 | 2018-04-23 10:37 | 0.15479 | Oxy4 (PSt7-10) | 2018-04-04 12:25 | default | 151.2809 | μmol/L | 33.1079 | °C | 1011 | hPa | Humid | 35 | 0 | 0 | 21.977 | 115077.6876 | 443325.4115 | 38.5 | 45
823173 | 2018-04-23 10:37 | 0.17081 | Oxy4 (PSt7-10) | 2018-04-04 12:25 | default | 151.211 | μmol/L | 33.114 | °C | 1011 | hPa | Humid | 35 | 0 | 0 | 21.98 | 115069.2365 | 443321.0282 | 38.5 | 45
823178 | 2018-04-23 10:37 | 0.18729 | Oxy4 (PSt7-10) | 2018-04-04 12:25 | default | 151.2178 | μmol/L | 33.1152 | °C | 1011 | hPa | Humid | 35 | 0 | 0 | 21.979 | 115069.5242 | 443326.4851 | 38.5 | 45
823187 | 2018-04-23 10:37 | 0.20408 | Oxy4 (PSt7-10) | 2018-04-04 12:25 | default | 151.2339 | μmol/L | 33.1147 | °C | 1011 | hPa | Humid | 35 | 0 | 0 | 21.978 | 115067.4715 | 443328.2524 | 38.5 | 45
823199 | 2018-04-23 10:37 | 0.2207 | Oxy4 (PSt7-10) | 2018-04-04 12:25 | default | 151.2634 | μmol/L | 33.1114 | °C | 1011 | hPa | Humid | 35 | 0 | 0 | 21.977 | 115071.3409 | 443317.5229 | 38.5 | 45
823206 | 2018-04-23 10:37 | 0.23795 | Oxy4 (PSt7-10) | 2018-04-04 12:25 | default | 151.2044 | μmol/L | 33.1153 | °C | 1011 | hPa | Humid | 35 | 0 | 0 | 21.98 | 115060.0936 | 443312.1327 | 38.5 | 45
823223 | 2018-04-23 10:37 | 0.25401 | Oxy4 (PSt7-10) | 2018-04-04 12:25 | default | 151.174 | μmol/L | 33.1187 | °C | 1011 | hPa | Humid | 35 | 0 | 0 | 21.981 | 115070.5893 | 443306.062 | 38.5 | 45
823233 | 2018-04-23 10:37 | 0.27201 | Oxy4 (PSt7-10) | 2018-04-04 12:25 | default | 151.2225 | μmol/L | 33.1117 | °C | 1011 | hPa | Humid | 35 | 0 | 0 | 21.98 | 115078.9678 | 443304.7324 | 38.5 | 45
823241 | 2018-04-23 10:37 | 0.28727 | Oxy4 (PSt7-10) | 2018-04-04 12:25 | default | 151.2116 | μmol/L | 33.1061 | °C | 1011 | hPa | Humid | 35 | 0 | 0 | 21.983 | 115074.8133 | 443296.2386 | 38.5 | 45
823246 | 2018-04-23 10:37 | 0.30462 | Oxy4 (PSt7-10) | 2018-04-04 12:25 | default | 151.1533 | μmol/L | 33.1098 | °C | 1011 | hPa | Humid | 35 | 0 | 0 | 21.986 | 115087.8167 | 443311.155 | 38.5 | 45
823259 | 2018-04-23 10:37 | 0.3209 | Oxy4 (PSt7-10) | 2018-04-04 12:25 | default | 151.2306 | μmol/L | 33.1023 | °C | 1011 | hPa | Humid | 35 | 0 | 0 | 21.983 | 115090.4646 | 443303.8673 | 38.5 | 45
823266 | 2018-04-23 10:37 | 0.33764 | Oxy4 (PSt7-10) | 2018-04-04 12:25 | default | 151.1276 | μmol/L | 33.1149 | °C | 1011 | hPa | Humid | 35 | 0 | 0 | 21.986 | 115093.8675 | 443305.2052 | 38.5 | 45
823283 | 2018-04-23 10:37 | 0.3543 | Oxy4 (PSt7-10) | 2018-04-04 12:25 | default | 151.2475 | μmol/L | 33.099 | °C | 1011 | hPa | Humid | 35 | 0 | 0 | 21.983 | 115094.0789 | 443294.4693 | 38.5 | 45
823291 | 2018-04-23 10:37 | 0.37152 | Oxy4 (PSt7-10) | 2018-04-04 12:25 | default | 151.2619 | μmol/L | 33.091 | °C | 1011 | hPa | Humid | 35 | 0 | 0 | 21.985 | 115093.6331 | 443308.0912 | 38.5 | 45
823300 | 2018-04-23 10:37 | 0.38724 | Oxy4 (PSt7-10) | 2018-04-04 12:25 | default | 151.1974 | μmol/L | 33.1037 | °C | 1011 | hPa | Humid | 35 | 0 | 0 | 21.985 | 115086.9939 | 443298.4045 | 38.5 | 45
823307 | 2018-04-23 10:37 | 0.40386 | Oxy4 (PSt7-10) | 2018-04-04 12:25 | default | 151.0314 | μmol/L | 33.1236 | °C | 1011 | hPa | Humid | 35 | 0 | 0 | 21.99 | 115073.5288 | 443276.8793 | 38.5 | 45
823322 | 2018-04-23 10:37 | 0.42101 | Oxy4 (PSt7-10) | 2018-04-04 12:25 | default | 151.0672 | μmol/L | 33.1269 | °C | 1011 | hPa | Humid | 35 | 0 | 0 | 21.986 | 115083.2797 | 443289.6114 | 38.5 | 45
823331 | 2018-04-23 10:37 | 0.43789 | Oxy4 (PSt7-10) | 2018-04-04 12:25 | default | 151.1593 | μmol/L | 33.1086 | °C | 1011 | hPa | Humid | 35 | 0 | 0 | 21.986 | 115074.6189 | 443271.1188 | 38.5 | 45
823341 | 2018-04-23 10:37 | 0.45434 | Oxy4 (PSt7-10) | 2018-04-04 12:25 | default | 151.1666 | μmol/L | 33.1046 | °C | 1011 | hPa | Humid | 35 | 0 | 0 | 21.987 | 115078.6989 | 443259.5363 | 38.5 | 45
823348 | 2018-04-23 10:37 | 0.47056 | Oxy4 (PSt7-10) | 2018-04-04 12:25 | default | 151.108 | μmol/L | 33.1084 | °C | 1011 | hPa | Humid | 35 | 0 | 0 | 21.99 | 115070.5678 | 443271.0117 | 38.5 | 45
823356 | 2018-04-23 10:37 | 0.48721 | Oxy4 (PSt7-10) | 2018-04-04 12:25 | default | 151.1214 | μmol/L | 33.111 | °C | 1011 | hPa | Humid | 35 | 0 | 0 | 21.988 | 115072.2657 | 443258.7068 | 38.5 | 45
823366 | 2018-04-23 10:37 | 0.50414 | Oxy4 (PSt7-10) | 2018-04-04 12:25 | default | 151.1008 | μmol/L | 33.115 | °C | 1011 | hPa | Humid | 35 | 0 | 0 | 21.988 | 115077.9844 | 443260.0047 | 38.5 | 45
823385 | 2018-04-23 10:37 | 0.52086 | Oxy4 (PSt7-10) | 2018-04-04 12:25 | default | 151.1343 | μmol/L | 33.1058 | °C | 1011 | hPa | Humid | 35 | 0 | 0 | 21.989 | 115089.8441 | 443259.9481 | 38.5 | 45
823393 | 2018-04-23 10:37 | 0.53751 | Oxy4 (PSt7-10) | 2018-04-04 12:25 | default | 151.1339 | μmol/L | 33.1059 | °C | 1011 | hPa | Humid | 35 | 0 | 0 | 21.989 | 115093.3696 | 443259.2086 | 38.5 | 45
823397 | 2018-04-23 10:37 | 0.5541 | Oxy4 (PSt7-10) | 2018-04-04 12:25 | default | 151.1296 | μmol/L | 33.1067 | °C | 1011 | hPa | Humid | 35 | 0 | 0 | 21.989 | 115091.308 | 443262.3291 | 38.5 | 45
823414 | 2018-04-23 10:37 | 0.57078 | Oxy4 (PSt7-10) | 2018-04-04 12:25 | default | 151.1138 | μmol/L | 33.1021 | °C | 1011 | hPa | Humid | 35 | 0 | 0 | 21.992 | 115098.6489 | 443257.1468 | 38.5 | 45
823418 | 2018-04-23 10:37 | 0.5877 | Oxy4 (PSt7-10) | 2018-04-04 12:25 | default | 151.0662 | μmol/L | 33.1167 | °C | 1011 | hPa | Humid | 35 | 0 | 0 | 21.99 | 115110.8572 | 443264.2723 | 38.5 | 45
823431 | 2018-04-23 10:37 | 0.60532 | Oxy4 (PSt7-10) | 2018-04-04 12:25 | default | 151.1314 | μmol/L | 33.1038 | °C | 1011 | hPa | Humid | 35 | 0 | 0 | 21.99 | 115113.5751 | 443252.9045 | 38.5 | 45
823441 | 2018-04-23 10:37 | 0.62077 | Oxy4 (PSt7-10) | 2018-04-04 12:25 | default | 151.1402 | μmol/L | 33.0995 | °C | 1011 | hPa | Humid | 35 | 0 | 0 | 21.991 | 115111.242 | 443251.7831 | 38.5 | 45
823446 | 2018-04-23 10:37 | 0.63722 | Oxy4 (PSt7-10) | 2018-04-04 12:25 | default | 151.0587 | μmol/L | 33.1052 | °C | 1011 | hPa | Humid | 35 | 0 | 0 | 21.995 | 115111.0952 | 443225.0244 | 38.5 | 45
823460 | 2018-04-23 10:37 | 0.65394 | Oxy4 (PSt7-10) | 2018-04-04 12:25 | default | 151.0782 | μmol/L | 33.1065 | °C | 1011 | hPa | Humid | 35 | 0 | 0 | 21.993 | 115117.5204 | 443261.0981 | 38.5 | 45
823473 | 2018-04-23 10:37 | 0.67094 | Oxy4 (PSt7-10) | 2018-04-04 12:25 | default | 151.0775 | μmol/L | 33.1067 | °C | 1011 | hPa | Humid | 35 | 0 | 0 | 21.993 | 115112.5122 | 443230.7787 | 38.5 | 45
823476 | 2018-04-23 10:37 | 0.68935 | Oxy4 (PSt7-10) | 2018-04-04 12:25 | default | 151.0867 | μmol/L | 33.1023 | °C | 1011 | hPa | Humid | 35 | 0 | 0 | 21.994 | 115097.8819 | 443237.3467 | 38.5 | 45
823486 | 2018-04-23 10:37 | 0.70427 | Oxy4 (PSt7-10) | 2018-04-04 12:25 | default | 151.1424 | μmol/L | 33.0964 | °C | 1011 | hPa | Humid | 35 | 0 | 0 | 21.992 | 115086.9816 | 443216.9926 | 38.5 | 45
823498 | 2018-04-23 10:37 | 0.72104 | Oxy4 (PSt7-10) | 2018-04-04 12:25 | default | 151.0662 | μmol/L | 33.1063 | °C | 1011 | hPa | Humid | 35 | 0 | 0 | 21.994 | 115090.4562 | 443246.9068 | 38.5 | 45
823509 | 2018-04-23 10:37 | 0.74214 | Oxy4 (PSt7-10) | 2018-04-04 12:25 | default | 150.9697 | μmol/L | 33.1202 | °C | 1011 | hPa | Humid | 35 | 0 | 0 | 21.996 | 115096.6464 | 443246.2928 | 38.5 | 45
823525 | 2018-04-23 10:37 | 0.75394 | Oxy4 (PSt7-10) | 2018-04-04 12:25 | default | 151.0135 | μmol/L | 33.1193 | °C | 1011 | hPa | Humid | 35 | 0 | 0 | 21.993 | 115080.8976 | 443197.7224 | 38.5 | 45
823526 | 2018-04-23 10:37 | 0.77148 | Oxy4 (PSt7-10) | 2018-04-04 12:25 | default | 150.9791 | μmol/L | 33.121 | °C | 1011 | hPa | Humid | 35 | 0 | 0 | 21.995 | 115087.435 | 443234.8928 | 38.5 | 45
823538 | 2018-04-23 10:37 | 0.78738 | Oxy4 (PSt7-10) | 2018-04-04 12:25 | default | 150.995 | μmol/L | 33.1126 | °C | 1011 | hPa | Humid | 35 | 0 | 0 | 21.997 | 115088.0406 | 443204.8427 | 38.5 | 45
823553 | 2018-04-23 10:37 | 0.80398 | Oxy4 (PSt7-10) | 2018-04-04 12:25 | default | 150.904 | μmol/L | 33.1255 | °C | 1011 | hPa | Humid | 35 | 0 | 0 | 21.999 | 115090.25 | 443201.6263 | 38.5 | 45
823563 | 2018-04-23 10:37 | 0.82135 | Oxy4 (PSt7-10) | 2018-04-04 12:25 | default | 151.0701 | μmol/L | 33.1004 | °C | 1011 | hPa | Humid | 35 | 0 | 0 | 21.996 | 115108.1764 | 443210.7029 | 38.5 | 45
823568 | 2018-04-23 10:37 | 0.83726 | Oxy4 (PSt7-10) | 2018-04-04 12:25 | default | 151.0688 | μmol/L | 33.0954 | °C | 1011 | hPa | Humid | 35 | 0 | 0 | 21.998 | 115103.4797 | 443209.9422 | 38.5 | 45
823576 | 2018-04-23 10:37 | 0.85435 | Oxy4 (PSt7-10) | 2018-04-04 12:25 | default | 150.952 | μmol/L | 33.1134 | °C | 1011 | hPa | Humid | 35 | 0 | 0 | 22 | 115099.0506 | 443199.2282 | 38.5 | 45
823587 | 2018-04-23 10:37 | 0.87083 | Oxy4 (PSt7-10) | 2018-04-04 12:25 | default | 151.0291 | μmol/L | 33.0981 | °C | 1011 | hPa | Humid | 35 | 0 | 0 | 22 | 115094.8206 | 443201.8742 | 38.5 | 45
823601 | 2018-04-23 10:37 | 0.88822 | Oxy4 (PSt7-10) | 2018-04-04 12:25 | default | 150.9542 | μmol/L | 33.1129 | °C | 1011 | hPa | Humid | 35 | 0 | 0 | 22 | 115096.8464 | 443201.4732 | 38.5 | 45
823606 | 2018-04-23 10:37 | 0.90385 | Oxy4 (PSt7-10) | 2018-04-04 12:25 | default | 150.9773 | μmol/L | 33.1187 | °C | 1011 | hPa | Humid | 35 | 0 | 0 | 21.996 | 115095.1677 | 443190.4504 | 38.5 | 45
823617 | 2018-04-23 10:37 | 0.9214 | Oxy4 (PSt7-10) | 2018-04-04 12:25 | default | 150.9063 | μmol/L | 33.1147 | °C | 1011 | hPa | Humid | 35 | 0 | 0 | 22.003 | 115092.6373 | 443184.2884 | 38.5 | 45
823631 | 2018-04-23 10:37 | 0.93718 | Oxy4 (PSt7-10) | 2018-04-04 12:25 | default | 150.9364 | μmol/L | 33.1113 | °C | 1011 | hPa | Humid | 35 | 0 | 0 | 22.002 | 115098.4511 | 443189.3448 | 38.5 | 45
823637 | 2018-04-23 10:37 | 0.9545 | Oxy4 (PSt7-10) | 2018-04-04 12:25 | default | 150.951 | μmol/L | 33.1084 | °C | 1011 | hPa | Humid | 35 | 0 | 0 | 22.002 | 115097.167 | 443194.8114 | 38.5 | 45
823651 | 2018-04-23 10:37 | 0.97067 | Oxy4 (PSt7-10) | 2018-04-04 12:25 | default | 151.0261 | μmol/L | 33.1013 | °C | 1011 | hPa | Humid | 35 | 0 | 0 | 21.999 | 115080.284 | 443192.9378 | 38.5 | 45
823663 | 2018-04-23 10:37 | 0.98767 | Oxy4 (PSt7-10) | 2018-04-04 12:25 | default | 151.0127 | μmol/L | 33.0988 | °C | 1011 | hPa | Humid | 35 | 0 | 0 | 22.001 | 115084.2862 | 443174.9814 | 38.5 | 45
823668 | 2018-04-23 10:37 | 1.0042 | Oxy4 (PSt7-10) | 2018-04-04 12:25 | default | 151.0231 | μmol/L | 33.0941 | °C | 1011 | hPa | Humid | 35 | 0 | 0 | 22.002 | 115078.257 | 443179.1592 | 38.5 | 45
823684 | 2018-04-23 10:37 | 1.0212 | Oxy4 (PSt7-10) | 2018-04-04 12:25 | default | 151.0039 | μmol/L | 33.0927 | °C | 1011 | hPa | Humid | 35 | 0 | 0 | 22.004 | 115086.5804 | 443180.5419 | 38.5 | 45
823693 | 2018-04-23 10:37 | 1.038 | Oxy4 (PSt7-10) | 2018-04-04 12:25 | default | 150.8496 | μmol/L | 33.1259 | °C | 1011 | hPa | Humid | 35 | 0 | 0 | 22.003 | 115075.8167 | 443166.2882 | 38.5 | 45
823696 | 2018-04-23 10:37 | 1.0546 | Oxy4 (PSt7-10) | 2018-04-04 12:25 | default | 150.916 | μmol/L | 33.1179 | °C | 1011 | hPa | Humid | 35 | 0 | 0 | 22.001 | 115080.5739 | 443154.3658 | 38.5 | 45
823707 | 2018-04-23 10:37 | 1.0711 | Oxy4 (PSt7-10) | 2018-04-04 12:25 | default | 150.9221 | μmol/L | 33.1089 | °C | 1011 | hPa | Humid | 35 | 0 | 0 | 22.004 | 115070.3146 | 443162.8903 | 38.5 | 45
823720 | 2018-04-23 10:37 | 1.0886 | Oxy4 (PSt7-10) | 2018-04-04 12:25 | default | 150.9256 | μmol/L | 33.1082 | °C | 1011 | hPa | Humid | 35 | 0 | 0 | 22.004 | 115076.1256 | 443160.3832 | 38.5 | 45
823729 | 2018-04-23 10:37 | 1.1042 | Oxy4 (PSt7-10) | 2018-04-04 12:25 | default | 150.9806 | μmol/L | 33.1025 | °C | 1011 | hPa | Humid | 35 | 0 | 0 | 22.002 | 115075.5032 | 443154.5086 | 38.5 | 45
823736 | 2018-04-23 10:38 | 1.1218 | Oxy4 (PSt7-10) | 2018-04-04 12:25 | default | 150.9368 | μmol/L | 33.106 | °C | 1011 | hPa | Humid | 35 | 0 | 0 | 22.004 | 115073.3523 | 443149.5291 | 38.5 | 45
823754 | 2018-04-23 10:38 | 1.1373 | Oxy4 (PSt7-10) | 2018-04-04 12:25 | default | 150.9564 | μmol/L | 33.1021 | °C | 1011 | hPa | Humid | 35 | 0 | 0 | 22.004 | 115076.9625 | 443166.352 | 38.5 | 45
823765 | 2018-04-23 10:38 | 1.1545 | Oxy4 (PSt7-10) | 2018-04-04 12:25 | default | 150.8709 | μmol/L | 33.1061 | °C | 1011 | hPa | Humid | 35 | 0 | 0 | 22.009 | 115084.4648 | 443154.5002 | 38.5 | 45
823769 | 2018-04-23 10:38 | 1.1717 | Oxy4 (PSt7-10) | 2018-04-04 12:25 | default | 150.9283 | μmol/L | 33.1077 | °C | 1011 | hPa | Humid | 35 | 0 | 0 | 22.004 | 115074.919 | 443151.4515 | 38.5 | 45
823777 | 2018-04-23 10:38 | 1.1876 | Oxy4 (PSt7-10) | 2018-04-04 12:25 | default | 150.8492 | μmol/L | 33.1156 | °C | 1011 | hPa | Humid | 35 | 0 | 0 | 22.007 | 115089.9053 | 443153.2567 | 38.5 | 45
823792 | 2018-04-23 10:38 | 1.2047 | Oxy4 (PSt7-10) | 2018-04-04 12:25 | default | 150.8563 | μmol/L | 33.1168 | °C | 1011 | hPa | Humid | 35 | 0 | 0 | 22.006 | 115090.9285 | 443143.9801 | 38.5 | 45
823799 | 2018-04-23 10:38 | 1.2207 | Oxy4 (PSt7-10) | 2018-04-04 12:25 | default | 150.8954 | μmol/L | 33.1064 | °C | 1011 | hPa | Humid | 35 | 0 | 0 | 22.007 | 115091.5243 | 443137.5671 | 38.5 | 45
823810 | 2018-04-23 10:38 | 1.2377 | Oxy4 (PSt7-10) | 2018-04-04 12:25 | default | 150.9318 | μmol/L | 33.0966 | °C | 1011 | hPa | Humid | 35 | 0 | 0 | 22.008 | 115090.5462 | 443133.184 | 38.5 | 45
823823 | 2018-04-23 10:38 | 1.2545 | Oxy4 (PSt7-10) | 2018-04-04 12:25 | default | 150.8654 | μmol/L | 33.1098 | °C | 1011 | hPa | Humid | 35 | 0 | 0 | 22.008 | 115092.2019 | 443135.6262 | 38.5 | 45
823826 | 2018-04-23 10:38 | 1.2707 | Oxy4 (PSt7-10) | 2018-04-04 12:25 | default | 150.8959 | μmol/L | 33.1038 | °C | 1011 | hPa | Humid | 35 | 0 | 0 | 22.008 | 115109.7292 | 443119.2697 | 38.5 | 45
823844 | 2018-04-23 10:38 | 1.2882 | Oxy4 (PSt7-10) | 2018-04-04 12:25 | default | 150.8962 | μmol/L | 33.1037 | °C | 1011 | hPa | Humid | 35 | 0 | 0 | 22.008 | 115112.9143 | 443140.4375 | 38.5 | 45
823851 | 2018-04-23 10:38 | 1.304 | Oxy4 (PSt7-10) | 2018-04-04 12:25 | default | 150.8736 | μmol/L | 33.103 | °C | 1011 | hPa | Humid | 35 | 0 | 0 | 22.01 | 115112.6852 | 443132.1727 | 38.5 | 45
823864 | 2018-04-23 10:38 | 1.3212 | Oxy4 (PSt7-10) | 2018-04-04 12:25 | default | 150.8845 | μmol/L | 33.0982 | °C | 1011 | hPa | Humid | 35 | 0 | 0 | 22.011 | 115112.5647 | 443122.4269 | 38.5 | 45
823871 | 2018-04-23 10:38 | 1.338 | Oxy4 (PSt7-10) | 2018-04-04 12:25 | default | 150.9217 | μmol/L | 33.1012 | °C | 1011 | hPa | Humid | 35 | 0 | 0 | 22.007 | 115102.19 | 443151.2023 | 38.5 | 45
823880 | 2018-04-23 10:38 | 1.3544 | Oxy4 (PSt7-10) | 2018-04-04 12:25 | default | 150.8026 | μmol/L | 33.1093 | °C | 1011 | hPa | Humid | 35 | 0 | 0 | 22.013 | 115094.8802 | 443136.3257 | 38.5 | 45
823886 | 2018-04-23 10:38 | 1.3711 | Oxy4 (PSt7-10) | 2018-04-04 12:25 | default | 150.791 | μmol/L | 33.122 | °C | 1011 | hPa | Humid | 35 | 0 | 0 | 22.009 | 115101.4666 | 443125.4919 | 38.5 | 45
823896 | 2018-04-23 10:38 | 1.3873 | Oxy4 (PSt7-10) | 2018-04-04 12:25 | default | 150.7482 | μmol/L | 33.1123 | °C | 1011 | hPa | Humid | 35 | 0 | 0 | 22.016 | 115104.2195 | 443117.9317 | 38.5 | 45
823906 | 2018-04-23 10:38 | 1.4046 | Oxy4 (PSt7-10) | 2018-04-04 12:25 | default | 150.801 | μmol/L | 33.107 | °C | 1011 | hPa | Humid | 35 | 0 | 0 | 22.014 | 115113.2108 | 443135.1754 | 38.5 | 45
823922 | 2018-04-23 10:38 | 1.421 | Oxy4 (PSt7-10) | 2018-04-04 12:25 | default | 150.8406 | μmol/L | 33.1147 | °C | 1011 | hPa | Humid | 35 | 0 | 0 | 22.008 | 115110.3028 | 443121.7675 | 38.5 | 45
823929 | 2018-04-23 10:38 | 1.4373 | Oxy4 (PSt7-10) | 2018-04-04 12:25 | default | 150.7982 | μmol/L | 33.1128 | °C | 1011 | hPa | Humid | 35 | 0 | 0 | 22.012 | 115111.6126 | 443119.6249 | 38.5 | 45
823938 | 2018-04-23 10:38 | 1.4548 | Oxy4 (PSt7-10) | 2018-04-04 12:25 | default | 150.7561 | μmol/L | 33.1159 | °C | 1011 | hPa | Humid | 35 | 0 | 0 | 22.014 | 115114.627 | 443102.4137 | 38.5 | 45
823948 | 2018-04-23 10:38 | 1.4709 | Oxy4 (PSt7-10) | 2018-04-04 12:25 | default | 150.8395 | μmol/L | 33.0994 | °C | 1011 | hPa | Humid | 35 | 0 | 0 | 22.014 | 115106.1059 | 443114.6634 | 38.5 | 45
823961 | 2018-04-23 10:38 | 1.4875 | Oxy4 (PSt7-10) | 2018-04-04 12:25 | default | 150.7999 | μmol/L | 33.1046 | °C | 1011 | hPa | Humid | 35 | 0 | 0 | 22.015 | 115099.7815 | 443113.7706 | 38.5 | 45
823973 | 2018-04-23 10:38 | 1.5046 | Oxy4 (PSt7-10) | 2018-04-04 12:25 | default | 150.7913 | μmol/L | 33.1038 | °C | 1011 | hPa | Humid | 35 | 0 | 0 | 22.016 | 115104.9809 | 443100.645 | 38.5 | 45
823984 | 2018-04-23 10:38 | 1.5212 | Oxy4 (PSt7-10) | 2018-04-04 12:25 | default | 150.8372 | μmol/L | 33.0972 | °C | 1011 | hPa | Humid | 35 | 0 | 0 | 22.015 | 115098.0439 | 443091.9459 | 38.5 | 45
823994 | 2018-04-23 10:38 | 1.5381 | Oxy4 (PSt7-10) | 2018-04-04 12:25 | default | 150.7711 | μmol/L | 33.1052 | °C | 1011 | hPa | Humid | 35 | 0 | 0 | 22.017 | 115099.029 | 443117.7225 | 38.5 | 45
824000 | 2018-04-23 10:38 | 1.5539 | Oxy4 (PSt7-10) | 2018-04-04 12:25 | default | 150.8127 | μmol/L | 33.1047 | °C | 1011 | hPa | Humid | 35 | 0 | 0 | 22.014 | 115093.7475 | 443104.6658 | 38.5 | 45
824006 | 2018-04-23 10:38 | 1.5706 | Oxy4 (PSt7-10) | 2018-04-04 12:25 | default | 150.8089 | μmol/L | 33.1029 | °C | 1011 | hPa | Humid | 35 | 0 | 0 | 22.015 | 115091.3701 | 443104.131 | 38.5 | 45
824016 | 2018-04-23 10:38 | 1.5879 | Oxy4 (PSt7-10) | 2018-04-04 12:25 | default | 150.8589 | μmol/L | 33.0955 | °C | 1011 | hPa | Humid | 35 | 0 | 0 | 22.014 | 115093.6732 | 443101.4209 | 38.5 | 45
824029 | 2018-04-23 10:38 | 1.6045 | Oxy4 (PSt7-10) | 2018-04-04 12:25 | default | 150.8095 | μmol/L | 33.1053 | °C | 1011 | hPa | Humid | 35 | 0 | 0 | 22.014 | 115100.0533 | 443108.1637 | 38.5 | 45
824038 | 2018-04-23 10:38 | 1.621 | Oxy4 (PSt7-10) | 2018-04-04 12:25 | default | 150.8182 | μmol/L | 33.0958 | °C | 1011 | hPa | Humid | 35 | 0 | 0 | 22.017 | 115099.4311 | 443098.4145 | 38.5 | 45
824054 | 2018-04-23 10:38 | 1.6377 | Oxy4 (PSt7-10) | 2018-04-04 12:25 | default | 150.7952 | μmol/L | 33.1004 | °C | 1011 | hPa | Humid | 35 | 0 | 0 | 22.017 | 115100.7517 | 443111.3768 | 38.5 | 45
824064 | 2018-04-23 10:38 | 1.6547 | Oxy4 (PSt7-10) | 2018-04-04 12:25 | default | 150.7945 | μmol/L | 33.0979 | °C | 1011 | hPa | Humid | 35 | 0 | 0 | 22.018 | 115105.5902 | 443100.161 | 38.5 | 45
824070 | 2018-04-23 10:38 | 1.6707 | Oxy4 (PSt7-10) | 2018-04-04 12:25 | default | 150.7633 | μmol/L | 33.1015 | °C | 1011 | hPa | Humid | 35 | 0 | 0 | 22.019 | 115097.2721 | 443086.4452 | 38.5 | 45
824079 | 2018-04-23 10:38 | 1.6879 | Oxy4 (PSt7-10) | 2018-04-04 12:25 | default | 150.6908 | μmol/L | 33.1107 | °C | 1011 | hPa | Humid | 35 | 0 | 0 | 22.021 | 115102.5167 | 443083.3684 | 38.5 | 45
824092 | 2018-04-23 10:38 | 1.7044 | Oxy4 (PSt7-10) | 2018-04-04 12:25 | default | 150.6621 | μmol/L | 33.119 | °C | 1011 | hPa | Humid | 35 | 0 | 0 | 22.02 | 115111.799 | 443088.3492 | 38.5 | 45
824098 | 2018-04-23 10:38 | 1.7209 | Oxy4 (PSt7-10) | 2018-04-04 12:25 | default | 150.6799 | μmol/L | 33.1207 | °C | 1011 | hPa | Humid | 35 | 0 | 0 | 22.018 | 115106.4003 | 443084.2917 | 38.5 | 45
824113 | 2018-04-23 10:38 | 1.7377 | Oxy4 (PSt7-10) | 2018-04-04 12:25 | default | 150.7434 | μmol/L | 33.1003 | °C | 1011 | hPa | Humid | 35 | 0 | 0 | 22.021 | 115119.8074 | 443086.1228 | 38.5 | 45
824117 | 2018-04-23 10:38 | 1.7545 | Oxy4 (PSt7-10) | 2018-04-04 12:25 | default | 150.748 | μmol/L | 33.1046 | °C | 1011 | hPa | Humid | 35 | 0 | 0 | 22.019 | 115118.1717 | 443077.8133 | 38.5 | 45
824126 | 2018-04-23 10:38 | 1.7709 | Oxy4 (PSt7-10) | 2018-04-04 12:25 | default | 150.6844 | μmol/L | 33.1094 | °C | 1011 | hPa | Humid | 35 | 0 | 0 | 22.022 | 115122.6789 | 443085.5424 | 38.5 | 45
824137 | 2018-04-23 10:38 | 1.7876 | Oxy4 (PSt7-10) | 2018-04-04 12:25 | default | 150.7679 | μmol/L | 33.0954 | °C | 1011 | hPa | Humid | 35 | 0 | 0 | 22.021 | 115131.8568 | 443072.3003 | 38.5 | 45
824150 | 2018-04-23 10:38 | 1.8043 | Oxy4 (PSt7-10) | 2018-04-04 12:25 | default | 150.678 | μmol/L | 33.1133 | °C | 1011 | hPa | Humid | 35 | 0 | 0 | 22.021 | 115135.1916 | 443084.3686 | 38.5 | 45
824165 | 2018-04-23 10:38 | 1.821 | Oxy4 (PSt7-10) | 2018-04-04 12:25 | default | 150.6977 | μmol/L | 33.0938 | °C | 1011 | hPa | Humid | 35 | 0 | 0 | 22.027 | 115138.3936 | 443071.0752 | 38.5 | 45
824173 | 2018-04-23 10:38 | 1.8373 | Oxy4 (PSt7-10) | 2018-04-04 12:25 | default | 150.7119 | μmol/L | 33.1014 | °C | 1011 | hPa | Humid | 35 | 0 | 0 | 22.023 | 115151.2288 | 443066.6854 | 38.5 | 45
824176 | 2018-04-23 10:38 | 1.8544 | Oxy4 (PSt7-10) | 2018-04-04 12:25 | default | 150.6963 | μmol/L | 33.1019 | °C | 1011 | hPa | Humid | 35 | 0 | 0 | 22.024 | 115155.8099 | 443081.4192 | 38.5 | 45
824191 | 2018-04-23 10:38 | 1.8707 | Oxy4 (PSt7-10) | 2018-04-04 12:25 | default | 150.7621 | μmol/L | 33.094 | °C | 1011 | hPa | Humid | 35 | 0 | 0 | 22.022 | 115164.0127 | 443107.6906 | 38.5 | 45
824204 | 2018-04-23 10:38 | 1.8884 | Oxy4 (PSt7-10) | 2018-04-04 12:25 | default | 150.6535 | μmol/L | 33.1078 | °C | 1011 | hPa | Humid | 35 | 0 | 0 | 22.025 | 115157.6469 | 443064.0701 | 38.5 | 45
824209 | 2018-04-23 10:38 | 1.9041 | Oxy4 (PSt7-10) | 2018-04-04 12:25 | default | 150.7384 | μmol/L | 33.0883 | °C | 1011 | hPa | Humid | 35 | 0 | 0 | 22.026 | 115154.9294 | 443068.8341 | 38.5 | 45
824219 | 2018-04-23 10:38 | 1.9209 | Oxy4 (PSt7-10) | 2018-04-04 12:25 | default | 150.6605 | μmol/L | 33.1012 | °C | 1011 | hPa | Humid | 35 | 0 | 0 | 22.027 | 115153.4593 | 443068.7304 | 38.5 | 45
824227 | 2018-04-23 10:38 | 1.9377 | Oxy4 (PSt7-10) | 2018-04-04 12:25 | default | 150.7535 | μmol/L | 33.0931 | °C | 1011 | hPa | Humid | 35 | 0 | 0 | 22.023 | 115154.0471 | 443065.184 | 38.5 | 45
824243 | 2018-04-23 10:38 | 1.9543 | Oxy4 (PSt7-10) | 2018-04-04 12:25 | default | 150.6812 | μmol/L | 33.0945 | °C | 1011 | hPa | Humid | 35 | 0 | 0 | 22.028 | 115146.431 | 443073.1673 | 38.5 | 45
824246 | 2018-04-23 10:38 | 1.9712 | Oxy4 (PSt7-10) | 2018-04-04 12:25 | default | 150.6989 | μmol/L | 33.091 | °C | 1011 | hPa | Humid | 35 | 0 | 0 | 22.028 | 115142.3687 | 443057.0778 | 38.5 | 45
824257 | 2018-04-23 10:38 | 1.9876 | Oxy4 (PSt7-10) | 2018-04-04 12:25 | default | 150.6147 | μmol/L | 33.1051 | °C | 1011 | hPa | Humid | 35 | 0 | 0 | 22.029 | 115157.4838 | 443050.2742 | 38.5 | 45
824273 | 2018-04-23 10:38 | 2.004 | Oxy4 (PSt7-10) | 2018-04-04 12:25 | default | 150.5976 | μmol/L | 33.1111 | °C | 1011 | hPa | Humid | 35 | 0 | 0 | 22.028 | 115156.5031 | 443066.9369 | 38.5 | 45
824276 | 2018-04-23 10:38 | 2.0213 | Oxy4 (PSt7-10) | 2018-04-04 12:25 | default | 150.5877 | μmol/L | 33.1079 | °C | 1011 | hPa | Humid | 35 | 0 | 0 | 22.03 | 115166.167 | 443041.3434 | 38.5 | 45
824286 | 2018-04-23 10:38 | 2.0372 | Oxy4 (PSt7-10) | 2018-04-04 12:25 | default | 150.6121 | μmol/L | 33.1056 | °C | 1011 | hPa | Humid | 35 | 0 | 0 | 22.029 | 115169.2903 | 443040.7719 | 38.5 | 45
824300 | 2018-04-23 10:38 | 2.0545 | Oxy4 (PSt7-10) | 2018-04-04 12:25 | default | 150.5475 | μmol/L | 33.1133 | °C | 1011 | hPa | Humid | 35 | 0 | 0 | 22.031 | 115179.7744 | 443057.7496 | 38.5 | 45
824315 | 2018-04-23 10:38 | 2.0712 | Oxy4 (PSt7-10) | 2018-04-04 12:25 | default | 150.706 | μmol/L | 33.0896 | °C | 1011 | hPa | Humid | 35 | 0 | 0 | 22.028 | 115187.1943 | 443055.7829 | 38.5 | 45
824322 | 2018-04-23 10:38 | 2.0881 | Oxy4 (PSt7-10) | 2018-04-04 12:25 | default | 150.5845 | μmol/L | 33.1085 | °C | 1011 | hPa | Humid | 35 | 0 | 0 | 22.03 | 115197.4861 | 443044.6156 | 38.5 | 45
824333 | 2018-04-23 10:38 | 2.1053 | Oxy4 (PSt7-10) | 2018-04-04 12:25 | default | 150.6397 | μmol/L | 33.0924 | °C | 1011 | hPa | Humid | 35 | 0 | 0 | 22.032 | 115192.1758 | 443053.645 | 38.5 | 45
824341 | 2018-04-23 10:39 | 2.1212 | Oxy4 (PSt7-10) | 2018-04-04 12:25 | default | 150.5926 | μmol/L | 33.0966 | °C | 1011 | hPa | Humid | 35 | 0 | 0 | 22.034 | 115192.675 | 443069.4359 | 38.5 | 45
824355 | 2018-04-23 10:39 | 2.138 | Oxy4 (PSt7-10) | 2018-04-04 12:25 | default | 150.6457 | μmol/L | 33.0964 | °C | 1011 | hPa | Humid | 35 | 0 | 0 | 22.03 | 115194.2292 | 443048.0818 | 38.5 | 45
824361 | 2018-04-23 10:39 | 2.1541 | Oxy4 (PSt7-10) | 2018-04-04 12:25 | default | 150.5452 | μmol/L | 33.1085 | °C | 1011 | hPa | Humid | 35 | 0 | 0 | 22.033 | 115181.6745 | 443048.2947 | 38.5 | 45
824373 | 2018-04-23 10:39 | 2.171 | Oxy4 (PSt7-10) | 2018-04-04 12:25 | default | 150.6285 | μmol/L | 33.0946 | °C | 1011 | hPa | Humid | 35 | 0 | 0 | 22.032 | 115172.7327 | 443046.1359 | 38.5 | 45
824376 | 2018-04-23 10:39 | 2.1875 | Oxy4 (PSt7-10) | 2018-04-04 12:25 | default | 150.571 | μmol/L | 33.106 | °C | 1011 | hPa | Humid | 35 | 0 | 0 | 22.032 | 115167.7906 | 443028.2747 | 38.5 | 45
824394 | 2018-04-23 10:39 | 2.2046 | Oxy4 (PSt7-10) | 2018-04-04 12:25 | default | 150.5415 | μmol/L | 33.1015 | °C | 1011 | hPa | Humid | 35 | 0 | 0 | 22.036 | 115177.4888 | 443033.122 | 38.5 | 45
824400 | 2018-04-23 10:39 | 2.2212 | Oxy4 (PSt7-10) | 2018-04-04 12:25 | default | 150.6347 | μmol/L | 33.1012 | °C | 1011 | hPa | Humid | 35 | 0 | 0 | 22.029 | 115175.3118 | 443053.6001 | 38.5 | 45
824408 | 2018-04-23 10:39 | 2.2372 | Oxy4 (PSt7-10) | 2018-04-04 12:25 | default | 150.5316 | μmol/L | 33.1138 | °C | 1011 | hPa | Humid | 35 | 0 | 0 | 22.032 | 115168.1606 | 443041.7638 | 38.5 | 45
824425 | 2018-04-23 10:39 | 2.2544 | Oxy4 (PSt7-10) | 2018-04-04 12:25 | default | 150.5674 | μmol/L | 33.099 | °C | 1011 | hPa | Humid | 35 | 0 | 0 | 22.035 | 115171.9119 | 443045.3061 | 38.5 | 45
824428 | 2018-04-23 10:39 | 2.271 | Oxy4 (PSt7-10) | 2018-04-04 12:25 | default | 150.543 | μmol/L | 33.0986 | °C | 1011 | hPa | Humid | 35 | 0 | 0 | 22.037 | 115172.943 | 443016.2151 | 38.5 | 45
824437 | 2018-04-23 10:39 | 2.2874 | Oxy4 (PSt7-10) | 2018-04-04 12:25 | default | 150.6206 | μmol/L | 33.0884 | °C | 1011 | hPa | Humid | 35 | 0 | 0 | 22.035 | 115168.6118 | 443030.7514 | 38.5 | 45
824447 | 2018-04-23 10:39 | 2.3041 | Oxy4 (PSt7-10) | 2018-04-04 12:25 | default | 150.5199 | μmol/L | 33.1058 | °C | 1011 | hPa | Humid | 35 | 0 | 0 | 22.036 | 115162.0928 | 443051.0254 | 38.5 | 45
824456 | 2018-04-23 10:39 | 2.3209 | Oxy4 (PSt7-10) | 2018-04-04 12:25 | default | 150.4797 | μmol/L | 33.1009 | °C | 1011 | hPa | Humid | 35 | 0 | 0 | 22.041 | 115164.0805 | 443025.3145 | 38.5 | 45
824475 | 2018-04-23 10:39 | 2.3373 | Oxy4 (PSt7-10) | 2018-04-04 12:25 | default | 150.4277 | μmol/L | 33.119 | °C | 1011 | hPa | Humid | 35 | 0 | 0 | 22.038 | 115162.3174 | 443019.263 | 38.5 | 45
824482 | 2018-04-23 10:39 | 2.3544 | Oxy4 (PSt7-10) | 2018-04-04 12:25 | default | 150.466 | μmol/L | 33.1165 | °C | 1011 | hPa | Humid | 35 | 0 | 0 | 22.036 | 115163.9391 | 443033.5139 | 38.5 | 45
824491 | 2018-04-23 10:39 | 2.3707 | Oxy4 (PSt7-10) | 2018-04-04 12:25 | default | 150.47 | μmol/L | 33.1028 | °C | 1011 | hPa | Humid | 35 | 0 | 0 | 22.041 | 115154.2383 | 443030.0244 | 38.5 | 45
824503 | 2018-04-23 10:39 | 2.3874 | Oxy4 (PSt7-10) | 2018-04-04 12:25 | default | 150.4894 | μmol/L | 33.1067 | °C | 1011 | hPa | Humid | 35 | 0 | 0 | 22.038 | 115155.5015 | 443012.2314 | 38.5 | 45
824509 | 2018-04-23 10:39 | 2.4042 | Oxy4 (PSt7-10) | 2018-04-04 12:25 | default | 150.4873 | μmol/L | 33.1097 | °C | 1011 | hPa | Humid | 35 | 0 | 0 | 22.037 | 115159.4622 | 443006.7802 | 38.5 | 45
824523 | 2018-04-23 10:39 | 2.4208 | Oxy4 (PSt7-10) | 2018-04-04 12:25 | default | 150.45 | μmol/L | 33.1016 | °C | 1011 | hPa | Humid | 35 | 0 | 0 | 22.043 | 115164.9787 | 443012.9446 | 38.5 | 45
824528 | 2018-04-23 10:39 | 2.4376 | Oxy4 (PSt7-10) | 2018-04-04 12:25 | default | 150.4824 | μmol/L | 33.1003 | °C | 1011 | hPa | Humid | 35 | 0 | 0 | 22.041 | 115166.1705 | 443017.5419 | 38.5 | 45
824542 | 2018-04-23 10:39 | 2.4546 | Oxy4 (PSt7-10) | 2018-04-04 12:25 | default | 150.5113 | μmol/L | 33.0972 | °C | 1011 | hPa | Humid | 35 | 0 | 0 | 22.04 | 115171.3005 | 443010.4143 | 38.5 | 45
824550 | 2018-04-23 10:39 | 2.4712 | Oxy4 (PSt7-10) | 2018-04-04 12:25 | default | 150.5091 | μmol/L | 33.1028 | °C | 1011 | hPa | Humid | 35 | 0 | 0 | 22.038 | 115164.0959 | 443021.9347 | 38.5 | 45
824559 | 2018-04-23 10:39 | 2.4876 | Oxy4 (PSt7-10) | 2018-04-04 12:25 | default | 150.428 | μmol/L | 33.1059 | °C | 1011 | hPa | Humid | 35 | 0 | 0 | 22.043 | 115162.0653 | 443020.2698 | 38.5 | 45
824572 | 2018-04-23 10:39 | 2.5041 | Oxy4 (PSt7-10) | 2018-04-04 12:25 | default | 150.3866 | μmol/L | 33.1168 | °C | 1011 | hPa | Humid | 35 | 0 | 0 | 22.042 | 115164.2844 | 443013.2485 | 38.5 | 45
824582 | 2018-04-23 10:39 | 2.521 | Oxy4 (PSt7-10) | 2018-04-04 12:25 | default | 150.421 | μmol/L | 33.1047 | °C | 1011 | hPa | Humid | 35 | 0 | 0 | 22.044 | 115171.1286 | 443027.8286 | 38.5 | 45
824593 | 2018-04-23 10:39 | 2.5377 | Oxy4 (PSt7-10) | 2018-04-04 12:25 | default | 150.5094 | μmol/L | 33.0898 | °C | 1011 | hPa | Humid | 35 | 0 | 0 | 22.043 | 115182.2024 | 443025.6709 | 38.5 | 45
824604 | 2018-04-23 10:39 | 2.5547 | Oxy4 (PSt7-10) | 2018-04-04 12:25 | default | 150.5314 | μmol/L | 33.0906 | °C | 1011 | hPa | Humid | 35 | 0 | 0 | 22.041 | 115179.4332 | 443022.877 | 38.5 | 45
824609 | 2018-04-23 10:39 | 2.5706 | Oxy4 (PSt7-10) | 2018-04-04 12:25 | default | 150.4566 | μmol/L | 33.1028 | °C | 1011 | hPa | Humid | 35 | 0 | 0 | 22.042 | 115189.4877 | 443008.8785 | 38.5 | 45
824623 | 2018-04-23 10:39 | 2.5877 | Oxy4 (PSt7-10) | 2018-04-04 12:25 | default | 150.5169 | μmol/L | 33.096 | °C | 1011 | hPa | Humid | 35 | 0 | 0 | 22.04 | 115203.4056 | 443008.2203 | 38.5 | 45
824627 | 2018-04-23 10:39 | 2.6045 | Oxy4 (PSt7-10) | 2018-04-04 12:25 | default | 150.4532 | μmol/L | 33.0932 | °C | 1011 | hPa | Humid | 35 | 0 | 0 | 22.046 | 115200.9288 | 443020.4298 | 38.5 | 45
824640 | 2018-04-23 10:39 | 2.6212 | Oxy4 (PSt7-10) | 2018-04-04 12:25 | default | 150.3881 | μmol/L | 33.1165 | °C | 1011 | hPa | Humid | 35 | 0 | 0 | 22.042 | 115213.4577 | 443015.1515 | 38.5 | 45
824652 | 2018-04-23 10:39 | 2.638 | Oxy4 (PSt7-10) | 2018-04-04 12:25 | default | 150.4157 | μmol/L | 33.1136 | °C | 1011 | hPa | Humid | 35 | 0 | 0 | 22.041 | 115218.9628 | 443007.0821 | 38.5 | 45
824658 | 2018-04-23 10:39 | 2.6553 | Oxy4 (PSt7-10) | 2018-04-04 12:25 | default | 150.3714 | μmol/L | 33.1068 | °C | 1011 | hPa | Humid | 35 | 0 | 0 | 22.047 | 115227.6176 | 443008.2568 | 38.5 | 45
824669 | 2018-04-23 10:39 | 2.6712 | Oxy4 (PSt7-10) | 2018-04-04 12:25 | default | 150.4289 | μmol/L | 33.1032 | °C | 1011 | hPa | Humid | 35 | 0 | 0 | 22.044 | 115241.2894 | 443012.4878 | 38.5 | 45
824676 | 2018-04-23 10:39 | 2.6888 | Oxy4 (PSt7-10) | 2018-04-04 12:25 | default | 150.3984 | μmol/L | 33.1015 | °C | 1011 | hPa | Humid | 35 | 0 | 0 | 22.047 | 115239.2114 | 443013.0841 | 38.5 | 45
824695 | 2018-04-23 10:39 | 2.7049 | Oxy4 (PSt7-10) | 2018-04-04 12:25 | default | 150.4017 | μmol/L | 33.0982 | °C | 1011 | hPa | Humid | 35 | 0 | 0 | 22.048 | 115234.0514 | 443008.0744 | 38.5 | 45
824705 | 2018-04-23 10:39 | 2.7208 | Oxy4 (PSt7-10) | 2018-04-04 12:25 | default | 150.4281 | μmol/L | 33.0956 | °C | 1011 | hPa | Humid | 35 | 0 | 0 | 22.047 | 115230.183 | 442994.8933 | 38.5 | 45
824710 | 2018-04-23 10:39 | 2.7381 | Oxy4 (PSt7-10) | 2018-04-04 12:25 | default | 150.4517 | μmol/L | 33.0986 | °C | 1011 | hPa | Humid | 35 | 0 | 0 | 22.044 | 115221.9856 | 443015.164 | 38.5 | 45
824722 | 2018-04-23 10:39 | 2.7545 | Oxy4 (PSt7-10) | 2018-04-04 12:25 | default | 150.4218 | μmol/L | 33.0994 | °C | 1011 | hPa | Humid | 35 | 0 | 0 | 22.046 | 115220.221 | 443002.1944 | 38.5 | 45
824728 | 2018-04-23 10:39 | 2.7706 | Oxy4 (PSt7-10) | 2018-04-04 12:25 | default | 150.3339 | μmol/L | 33.1117 | °C | 1011 | hPa | Humid | 35 | 0 | 0 | 22.048 | 115214.9387 | 443012.8346 | 38.5 | 45
824738 | 2018-04-23 10:39 | 2.7873 | Oxy4 (PSt7-10) | 2018-04-04 12:25 | default | 150.322 | μmol/L | 33.1037 | °C | 1011 | hPa | Humid | 35 | 0 | 0 | 22.052 | 115221.2371 | 443001.9378 | 38.5 | 45
824747 | 2018-04-23 10:39 | 2.804 | Oxy4 (PSt7-10) | 2018-04-04 12:25 | default | 150.3721 | μmol/L | 33.1041 | °C | 1011 | hPa | Humid | 35 | 0 | 0 | 22.048 | 115225.128 | 442986.9788 | 38.5 | 45
824765 | 2018-04-23 10:39 | 2.8212 | Oxy4 (PSt7-10) | 2018-04-04 12:25 | default | 150.3786 | μmol/L | 33.0976 | °C | 1011 | hPa | Humid | 35 | 0 | 0 | 22.05 | 115225.3368 | 443006.5678 | 38.5 | 45
824767 | 2018-04-23 10:39 | 2.8382 | Oxy4 (PSt7-10) | 2018-04-04 12:25 | default | 150.3921 | μmol/L | 33.0975 | °C | 1011 | hPa | Humid | 35 | 0 | 0 | 22.049 | 115216.1535 | 442995.6148 | 38.5 | 45
824782 | 2018-04-23 10:39 | 2.854 | Oxy4 (PSt7-10) | 2018-04-04 12:25 | default | 150.3401 | μmol/L | 33.1001 | °C | 1011 | hPa | Humid | 35 | 0 | 0 | 22.052 | 115224.053 | 442978 | 38.5 | 45
824792 | 2018-04-23 10:39 | 2.871 | Oxy4 (PSt7-10) | 2018-04-04 12:25 | default | 150.3684 | μmol/L | 33.0919 | °C | 1011 | hPa | Humid | 35 | 0 | 0 | 22.053 | 115221.6394 | 442975.2554 | 38.5 | 45
824798 | 2018-04-23 10:39 | 2.8882 | Oxy4 (PSt7-10) | 2018-04-04 12:25 | default | 150.3722 | μmol/L | 33.0989 | °C | 1011 | hPa | Humid | 35 | 0 | 0 | 22.05 | 115217.0001 | 442991.3586 | 38.5 | 45
824809 | 2018-04-23 10:39 | 2.9047 | Oxy4 (PSt7-10) | 2018-04-04 12:25 | default | 150.4356 | μmol/L | 33.0889 | °C | 1011 | hPa | Humid | 35 | 0 | 0 | 22.049 | 115215.5034 | 442998.1799 | 38.5 | 45
824817 | 2018-04-23 10:39 | 2.9212 | Oxy4 (PSt7-10) | 2018-04-04 12:25 | default | 150.4413 | μmol/L | 33.08 | °C | 1011 | hPa | Humid | 35 | 0 | 0 | 22.052 | 115218.6986 | 442999.121 | 38.5 | 45
824833 | 2018-04-23 10:39 | 2.9379 | Oxy4 (PSt7-10) | 2018-04-04 12:25 | default | 150.2623 | μmol/L | 33.1104 | °C | 1011 | hPa | Humid | 35 | 0 | 0 | 22.054 | 115216.6107 | 442989.3887 | 38.5 | 45
824836 | 2018-04-23 10:39 | 2.9546 | Oxy4 (PSt7-10) | 2018-04-04 12:25 | default | 150.2098 | μmol/L | 33.1131 | °C | 1011 | hPa | Humid | 35 | 0 | 0 | 22.057 | 115212.1554 | 442991.9636 | 38.5 | 45
824850 | 2018-04-23 10:39 | 2.9707 | Oxy4 (PSt7-10) | 2018-04-04 12:25 | default | 150.2725 | μmol/L | 33.1084 | °C | 1011 | hPa | Humid | 35 | 0 | 0 | 22.054 | 115215.4688 | 442996.527 | 38.5 | 45
824862 | 2018-04-23 10:39 | 2.9875 | Oxy4 (PSt7-10) | 2018-04-04 12:25 | default | 150.3359 | μmol/L | 33.0958 | °C | 1011 | hPa | Humid | 35 | 0 | 0 | 22.054 | 115213.5879 | 442982.0378 | 38.5 | 45
824867 | 2018-04-23 10:39 | 3.0043 | Oxy4 (PSt7-10) | 2018-04-04 12:25 | default | 150.3266 | μmol/L | 33.0924 | °C | 1011 | hPa | Humid | 35 | 0 | 0 | 22.056 | 115210.8169 | 442978.1688 | 38.5 | 45
824884 | 2018-04-23 10:39 | 3.0214 | Oxy4 (PSt7-10) | 2018-04-04 12:25 | default | 150.304 | μmol/L | 33.0995 | °C | 1011 | hPa | Humid | 35 | 0 | 0 | 22.055 | 115224.5057 | 442982.858 | 38.5 | 45
824892 | 2018-04-23 10:39 | 3.0373 | Oxy4 (PSt7-10) | 2018-04-04 12:25 | default | 150.2896 | μmol/L | 33.1076 | °C | 1011 | hPa | Humid | 35 | 0 | 0 | 22.053 | 115218.8636 | 442971.8866 | 38.5 | 45
824903 | 2018-04-23 10:39 | 3.0542 | Oxy4 (PSt7-10) | 2018-04-04 12:25 | default | 150.2805 | μmol/L | 33.1016 | °C | 1011 | hPa | Humid | 35 | 0 | 0 | 22.056 | 115223.8079 | 442967.3958 | 38.5 | 45
824908 | 2018-04-23 10:39 | 3.0714 | Oxy4 (PSt7-10) | 2018-04-04 12:25 | default | 150.3942 | μmol/L | 33.0842 | °C | 1011 | hPa | Humid | 35 | 0 | 0 | 22.054 | 115229.2971 | 442969.4821 | 38.5 | 45
824917 | 2018-04-23 10:39 | 3.0875 | Oxy4 (PSt7-10) | 2018-04-04 12:25 | default | 150.3068 | μmol/L | 33.0938 | °C | 1011 | hPa | Humid | 35 | 0 | 0 | 22.057 | 115223.1147 | 442975.5171 | 38.5 | 45
824927 | 2018-04-23 10:39 | 3.1042 | Oxy4 (PSt7-10) | 2018-04-04 12:25 | default | 150.2398 | μmol/L | 33.0993 | °C | 1011 | hPa | Humid | 35 | 0 | 0 | 22.06 | 115240.835 | 442973.8332 | 38.5 | 45
824941 | 2018-04-23 10:40 | 3.1215 | Oxy4 (PSt7-10) | 2018-04-04 12:25 | default | 150.2672 | μmol/L | 33.0991 | °C | 1011 | hPa | Humid | 35 | 0 | 0 | 22.058 | 115243.782 | 442975.8961 | 38.5 | 45
824948 | 2018-04-23 10:40 | 3.1381 | Oxy4 (PSt7-10) | 2018-04-04 12:25 | default | 150.263 | μmol/L | 33.0999 | °C | 1011 | hPa | Humid | 35 | 0 | 0 | 22.058 | 115245.5316 | 442989.3637 | 38.5 | 45
824963 | 2018-04-23 10:40 | 3.1553 | Oxy4 (PSt7-10) | 2018-04-04 12:25 | default | 150.2179 | μmol/L | 33.1037 | °C | 1011 | hPa | Humid | 35 | 0 | 0 | 22.06 | 115259.2965 | 442976.4027 | 38.5 | 45
824966 | 2018-04-23 10:40 | 3.1706 | Oxy4 (PSt7-10) | 2018-04-04 12:25 | default | 150.2851 | μmol/L | 33.0903 | °C | 1011 | hPa | Humid | 35 | 0 | 0 | 22.06 | 115263.0679 | 442982.899 | 38.5 | 45
824976 | 2018-04-23 10:40 | 3.1877 | Oxy4 (PSt7-10) | 2018-04-04 12:25 | default | 150.2403 | μmol/L | 33.0993 | °C | 1011 | hPa | Humid | 35 | 0 | 0 | 22.06 | 115270.3994 | 442976.4591 | 38.5 | 45
824988 | 2018-04-23 10:40 | 3.2046 | Oxy4 (PSt7-10) | 2018-04-04 12:25 | default | 150.2774 | μmol/L | 33.0867 | °C | 1011 | hPa | Humid | 35 | 0 | 0 | 22.062 | 115279.8955 | 442980.8321 | 38.5 | 45
824998 | 2018-04-23 10:40 | 3.2206 | Oxy4 (PSt7-10) | 2018-04-04 12:25 | default | 150.3027 | μmol/L | 33.0894 | °C | 1011 | hPa | Humid | 35 | 0 | 0 | 22.059 | 115277.1747 | 442949.1247 | 38.5 | 45
825013 | 2018-04-23 10:40 | 3.2378 | Oxy4 (PSt7-10) | 2018-04-04 12:25 | default | 150.2364 | μmol/L | 33.0948 | °C | 1011 | hPa | Humid | 35 | 0 | 0 | 22.062 | 115292.0128 | 442976.0908 | 38.5 | 45
825017 | 2018-04-23 10:40 | 3.2544 | Oxy4 (PSt7-10) | 2018-04-04 12:25 | default | 150.2493 | μmol/L | 33.0923 | °C | 1011 | hPa | Humid | 35 | 0 | 0 | 22.062 | 115297.9738 | 442956.2965 | 38.5 | 45
825028 | 2018-04-23 10:40 | 3.2714 | Oxy4 (PSt7-10) | 2018-04-04 12:25 | default | 150.1743 | μmol/L | 33.102 | °C | 1011 | hPa | Humid | 35 | 0 | 0 | 22.064 | 115305.2045 | 442970.514 | 38.5 | 45
825038 | 2018-04-23 10:40 | 3.2873 | Oxy4 (PSt7-10) | 2018-04-04 12:25 | default | 150.186 | μmol/L | 33.1023 | °C | 1011 | hPa | Humid | 35 | 0 | 0 | 22.063 | 115302.294 | 442969.2003 | 38.5 | 45
825048 | 2018-04-23 10:40 | 3.304 | Oxy4 (PSt7-10) | 2018-04-04 12:25 | default | 150.2423 | μmol/L | 33.0937 | °C | 1011 | hPa | Humid | 35 | 0 | 0 | 22.062 | 115287.8659 | 442973.4326 | 38.5 | 45
825058 | 2018-04-23 10:40 | 3.3207 | Oxy4 (PSt7-10) | 2018-04-04 12:25 | default | 150.1546 | μmol/L | 33.1111 | °C | 1011 | hPa | Humid | 35 | 0 | 0 | 22.062 | 115278.3066 | 442968.7438 | 38.5 | 45
825071 | 2018-04-23 10:40 | 3.338 | Oxy4 (PSt7-10) | 2018-04-04 12:25 | default | 150.12 | μmol/L | 33.1103 | °C | 1011 | hPa | Humid | 35 | 0 | 0 | 22.065 | 115274.6001 | 442963.1796 | 38.5 | 45
825081 | 2018-04-23 10:40 | 3.3548 | Oxy4 (PSt7-10) | 2018-04-04 12:25 | default | 150.0775 | μmol/L | 33.1084 | °C | 1011 | hPa | Humid | 35 | 0 | 0 | 22.069 | 115278.3735 | 442954.6449 | 38.5 | 45
825094 | 2018-04-23 10:40 | 3.3721 | Oxy4 (PSt7-10) | 2018-04-04 12:25 | default | 150.1887 | μmol/L | 33.0992 | °C | 1011 | hPa | Humid | 35 | 0 | 0 | 22.064 | 115279.295 | 442954.3891 | 38.5 | 45
825104 | 2018-04-23 10:40 | 3.3874 | Oxy4 (PSt7-10) | 2018-04-04 12:25 | default | 150.1786 | μmol/L | 33.1012 | °C | 1011 | hPa | Humid | 35 | 0 | 0 | 22.064 | 115273.6629 | 442945.1298 | 38.5 | 45
825109 | 2018-04-23 10:40 | 3.4045 | Oxy4 (PSt7-10) | 2018-04-04 12:25 | default | 150.1432 | μmol/L | 33.1005 | °C | 1011 | hPa | Humid | 35 | 0 | 0 | 22.067 | 115279.4178 | 442948.3204 | 38.5 | 45
825117 | 2018-04-23 10:40 | 3.4206 | Oxy4 (PSt7-10) | 2018-04-04 12:25 | default | 150.1998 | μmol/L | 33.0892 | °C | 1011 | hPa | Humid | 35 | 0 | 0 | 22.067 | 115270.1754 | 442973.6192 | 38.5 | 45
825127 | 2018-04-23 10:40 | 3.4376 | Oxy4 (PSt7-10) | 2018-04-04 12:25 | default | 150.1542 | μmol/L | 33.0905 | °C | 1011 | hPa | Humid | 35 | 0 | 0 | 22.07 | 115276.5973 | 442961.4801 | 38.5 | 45
825143 | 2018-04-23 10:40 | 3.455 | Oxy4 (PSt7-10) | 2018-04-04 12:25 | default | 150.1334 | μmol/L | 33.0998 | °C | 1011 | hPa | Humid | 35 | 0 | 0 | 22.068 | 115277.1246 | 442958.5999 | 38.5 | 45
825152 | 2018-04-23 10:40 | 3.4712 | Oxy4 (PSt7-10) | 2018-04-04 12:25 | default | 150.2199 | μmol/L | 33.0878 | °C | 1011 | hPa | Humid | 35 | 0 | 0 | 22.066 | 115246.7678 | 442955.1714 | 38.5 | 45
825157 | 2018-04-23 10:40 | 3.4876 | Oxy4 (PSt7-10) | 2018-04-04 12:25 | default | 150.1794 | μmol/L | 33.0907 | °C | 1011 | hPa | Humid | 35 | 0 | 0 | 22.068 | 115246.6001 | 442947.2268 | 38.5 | 45
825172 | 2018-04-23 10:40 | 3.5045 | Oxy4 (PSt7-10) | 2018-04-04 12:25 | default | 150.1627 | μmol/L | 33.0992 | °C | 1011 | hPa | Humid | 35 | 0 | 0 | 22.066 | 115247.1818 | 442942.0619 | 38.5 | 45
825184 | 2018-04-23 10:40 | 3.5214 | Oxy4 (PSt7-10) | 2018-04-04 12:25 | default | 150.1273 | μmol/L | 33.1036 | °C | 1011 | hPa | Humid | 35 | 0 | 0 | 22.067 | 115251.6315 | 442950.0722 | 38.5 | 45
825191 | 2018-04-23 10:40 | 3.538 | Oxy4 (PSt7-10) | 2018-04-04 12:25 | default | 150.1466 | μmol/L | 33.0868 | °C | 1011 | hPa | Humid | 35 | 0 | 0 | 22.072 | 115248.0038 | 442940.5662 | 38.5 | 45
825204 | 2018-04-23 10:40 | 3.5547 | Oxy4 (PSt7-10) | 2018-04-04 12:25 | default | 150.237 | μmol/L | 33.0766 | °C | 1011 | hPa | Humid | 35 | 0 | 0 | 22.069 | 115242.6498 | 442939.1087 | 38.5 | 45
825213 | 2018-04-23 10:40 | 3.5717 | Oxy4 (PSt7-10) | 2018-04-04 12:25 | default | 149.9989 | μmol/L | 33.1163 | °C | 1011 | hPa | Humid | 35 | 0 | 0 | 22.072 | 115251.8633 | 442941.7856 | 38.5 | 45
825223 | 2018-04-23 10:40 | 3.5874 | Oxy4 (PSt7-10) | 2018-04-04 12:25 | default | 149.9999 | μmol/L | 33.1135 | °C | 1011 | hPa | Humid | 35 | 0 | 0 | 22.073 | 115254.8098 | 442953.4869 | 38.5 | 45
825226 | 2018-04-23 10:40 | 3.604 | Oxy4 (PSt7-10) | 2018-04-04 12:25 | default | 150.1151 | μmol/L | 33.0957 | °C | 1011 | hPa | Humid | 35 | 0 | 0 | 22.071 | 115251.7876 | 442935.9265 | 38.5 | 45
825242 | 2018-04-23 10:40 | 3.6211 | Oxy4 (PSt7-10) | 2018-04-04 12:25 | default | 150.1354 | μmol/L | 33.0916 | °C | 1011 | hPa | Humid | 35 | 0 | 0 | 22.071 | 115259.38 | 442930.1131 | 38.5 | 45
825250 | 2018-04-23 10:40 | 3.6378 | Oxy4 (PSt7-10) | 2018-04-04 12:25 | default | 150.1115 | μmol/L | 33.0886 | °C | 1011 | hPa | Humid | 35 | 0 | 0 | 22.074 | 115265.9464 | 442937.8819 | 38.5 | 45
825265 | 2018-04-23 10:40 | 3.6541 | Oxy4 (PSt7-10) | 2018-04-04 12:25 | default | 150.0819 | μmol/L | 33.092 | °C | 1011 | hPa | Humid | 35 | 0 | 0 | 22.075 | 115257.3511 | 442945.7935 | 38.5 | 45
825268 | 2018-04-23 10:40 | 3.6713 | Oxy4 (PSt7-10) | 2018-04-04 12:25 | default | 150.1289 | μmol/L | 33.0929 | °C | 1011 | hPa | Humid | 35 | 0 | 0 | 22.071 | 115269.0508 | 442958.8419 | 38.5 | 45
825276 | 2018-04-23 10:40 | 3.6876 | Oxy4 (PSt7-10) | 2018-04-04 12:25 | default | 150.0367 | μmol/L | 33.0958 | °C | 1011 | hPa | Humid | 35 | 0 | 0 | 22.077 | 115267.2548 | 442950.254 | 38.5 | 45
825289 | 2018-04-23 10:40 | 3.7041 | Oxy4 (PSt7-10) | 2018-04-04 12:25 | default | 150.0791 | μmol/L | 33.0899 | °C | 1011 | hPa | Humid | 35 | 0 | 0 | 22.076 | 115273.363 | 442946.2954 | 38.5 | 45
825301 | 2018-04-23 10:40 | 3.7205 | Oxy4 (PSt7-10) | 2018-04-04 12:25 | default | 150.0952 | μmol/L | 33.0919 | °C | 1011 | hPa | Humid | 35 | 0 | 0 | 22.074 | 115278.156 | 442940.2772 | 38.5 | 45
825312 | 2018-04-23 10:40 | 3.7377 | Oxy4 (PSt7-10) | 2018-04-04 12:25 | default | 150.1044 | μmol/L | 33.0901 | °C | 1011 | hPa | Humid | 35 | 0 | 0 | 22.074 | 115285.0277 | 442951.2145 | 38.5 | 45
825316 | 2018-04-23 10:40 | 3.7541 | Oxy4 (PSt7-10) | 2018-04-04 12:25 | default | 150.0471 | μmol/L | 33.0937 | °C | 1011 | hPa | Humid | 35 | 0 | 0 | 22.077 | 115275.2285 | 442930.5383 | 38.5 | 45
825332 | 2018-04-23 10:40 | 3.7712 | Oxy4 (PSt7-10) | 2018-04-04 12:25 | default | 150.0474 | μmol/L | 33.0988 | °C | 1011 | hPa | Humid | 35 | 0 | 0 | 22.075 | 115296.0204 | 442950.7287 | 38.5 | 45
825341 | 2018-04-23 10:40 | 3.7875 | Oxy4 (PSt7-10) | 2018-04-04 12:25 | default | 150.112 | μmol/L | 33.086 | °C | 1011 | hPa | Humid | 35 | 0 | 0 | 22.075 | 115298.3627 | 442938.8429 | 38.5 | 45
825352 | 2018-04-23 10:40 | 3.8039 | Oxy4 (PSt7-10) | 2018-04-04 12:25 | default | 150.075 | μmol/L | 33.0856 | °C | 1011 | hPa | Humid | 35 | 0 | 0 | 22.078 | 115311.2035 | 442935.038 | 38.5 | 45
825364 | 2018-04-23 10:40 | 3.8213 | Oxy4 (PSt7-10) | 2018-04-04 12:25 | default | 150.0118 | μmol/L | 33.0982 | °C | 1011 | hPa | Humid | 35 | 0 | 0 | 22.078 | 115323.9443 | 442937.5503 | 38.5 | 45
825369 | 2018-04-23 10:40 | 3.8385 | Oxy4 (PSt7-10) | 2018-04-04 12:25 | default | 150.1401 | μmol/L | 33.0752 | °C | 1011 | hPa | Humid | 35 | 0 | 0 | 22.077 | 115326.6929 | 442933.3214 | 38.5 | 45
825385 | 2018-04-23 10:40 | 3.8545 | Oxy4 (PSt7-10) | 2018-04-04 12:25 | default | 150.1235 | μmol/L | 33.0785 | °C | 1011 | hPa | Humid | 35 | 0 | 0 | 22.077 | 115332.0754 | 442934.6622 | 38.5 | 45
825392 | 2018-04-23 10:40 | 3.8711 | Oxy4 (PSt7-10) | 2018-04-04 12:25 | default | 149.9906 | μmol/L | 33.0972 | °C | 1011 | hPa | Humid | 35 | 0 | 0 | 22.08 | 115333.1506 | 442930.2904 | 38.5 | 45
825397 | 2018-04-23 10:40 | 3.8879 | Oxy4 (PSt7-10) | 2018-04-04 12:25 | default | 149.9795 | μmol/L | 33.0994 | °C | 1011 | hPa | Humid | 35 | 0 | 0 | 22.08 | 115318.0818 | 442926.7516 | 38.5 | 45
825406 | 2018-04-23 10:40 | 3.904 | Oxy4 (PSt7-10) | 2018-04-04 12:25 | default | 149.9768 | μmol/L | 33.1051 | °C | 1011 | hPa | Humid | 35 | 0 | 0 | 22.078 | 115313.6501 | 442924.3072 | 38.5 | 45
825420 | 2018-04-23 10:40 | 3.9212 | Oxy4 (PSt7-10) | 2018-04-04 12:25 | default | 149.9464 | μmol/L | 33.1009 | °C | 1011 | hPa | Humid | 35 | 0 | 0 | 22.082 | 115311.9886 | 442943.9396 | 38.5 | 45
825426 | 2018-04-23 10:40 | 3.9376 | Oxy4 (PSt7-10) | 2018-04-04 12:25 | default | 150.0315 | μmol/L | 33.0891 | °C | 1011 | hPa | Humid | 35 | 0 | 0 | 22.08 | 115315.1655 | 442937.9006 | 38.5 | 45
825436 | 2018-04-23 10:40 | 3.9545 | Oxy4 (PSt7-10) | 2018-04-04 12:25 | default | 149.9983 | μmol/L | 33.0879 | °C | 1011 | hPa | Humid | 35 | 0 | 0 | 22.083 | 115309.7533 | 442922.5459 | 38.5 | 45
825448 | 2018-04-23 10:40 | 3.9706 | Oxy4 (PSt7-10) | 2018-04-04 12:25 | default | 150.0113 | μmol/L | 33.0879 | °C | 1011 | hPa | Humid | 35 | 0 | 0 | 22.082 | 115316.3311 | 442936.1067 | 38.5 | 45
825457 | 2018-04-23 10:40 | 3.9877 | Oxy4 (PSt7-10) | 2018-04-04 12:25 | default | 150.0375 | μmol/L | 33.0879 | °C | 1011 | hPa | Humid | 35 | 0 | 0 | 22.08 | 115318.0685 | 442931.8543 | 38.5 | 45
825468 | 2018-04-23 10:40 | 4.005 | Oxy4 (PSt7-10) | 2018-04-04 12:25 | default | 149.9753 | μmol/L | 33.0873 | °C | 1011 | hPa | Humid | 35 | 0 | 0 | 22.085 | 115324.4455 | 442941.8365 | 38.5 | 45
825476 | 2018-04-23 10:40 | 4.021 | Oxy4 (PSt7-10) | 2018-04-04 12:25 | default | 149.9331 | μmol/L | 33.1009 | °C | 1011 | hPa | Humid | 35 | 0 | 0 | 22.083 | 115318.414 | 442925.1902 | 38.5 | 45
825493 | 2018-04-23 10:40 | 4.0387 | Oxy4 (PSt7-10) | 2018-04-04 12:25 | default | 150.0147 | μmol/L | 33.0872 | °C | 1011 | hPa | Humid | 35 | 0 | 0 | 22.082 | 115329.5851 | 442944.0903 | 38.5 | 45
825502 | 2018-04-23 10:40 | 4.0542 | Oxy4 (PSt7-10) | 2018-04-04 12:25 | default | 149.8795 | μmol/L | 33.1039 | °C | 1011 | hPa | Humid | 35 | 0 | 0 | 22.086 | 115322.5351 | 442923.2696 | 38.5 | 45
825511 | 2018-04-23 10:40 | 4.0725 | Oxy4 (PSt7-10) | 2018-04-04 12:25 | default | 150.0045 | μmol/L | 33.0893 | °C | 1011 | hPa | Humid | 35 | 0 | 0 | 22.082 | 115326.3029 | 442939.5482 | 38.5 | 45
825522 | 2018-04-23 10:40 | 4.0876 | Oxy4 (PSt7-10) | 2018-04-04 12:25 | default | 149.993 | μmol/L | 33.089 | °C | 1011 | hPa | Humid | 35 | 0 | 0 | 22.083 | 115311.6001 | 442924.3699 | 38.5 | 45
825534 | 2018-04-23 10:40 | 4.1044 | Oxy4 (PSt7-10) | 2018-04-04 12:25 | default | 150.0045 | μmol/L | 33.0737 | °C | 1011 | hPa | Humid | 35 | 0 | 0 | 22.088 | 115315.0445 | 442899.5174 | 38.5 | 45
825544 | 2018-04-23 10:41 | 4.121 | Oxy4 (PSt7-10) | 2018-04-04 12:25 | default | 149.9769 | μmol/L | 33.0792 | °C | 1011 | hPa | Humid | 35 | 0 | 0 | 22.088 | 115319.0073 | 442908.2064 | 38.5 | 45
825550 | 2018-04-23 10:41 | 4.1385 | Oxy4 (PSt7-10) | 2018-04-04 12:25 | default | 149.9504 | μmol/L | 33.0897 | °C | 1011 | hPa | Humid | 35 | 0 | 0 | 22.086 | 115322.132 | 442931.0842 | 38.5 | 45
825562 | 2018-04-23 10:41 | 4.154 | Oxy4 (PSt7-10) | 2018-04-04 12:25 | default | 150.0003 | μmol/L | 33.0797 | °C | 1011 | hPa | Humid | 35 | 0 | 0 | 22.086 | 115321.3941 | 442903.1835 | 38.5 | 45
825572 | 2018-04-23 10:41 | 4.1713 | Oxy4 (PSt7-10) | 2018-04-04 12:25 | default | 149.9205 | μmol/L | 33.0827 | °C | 1011 | hPa | Humid | 35 | 0 | 0 | 22.091 | 115329.2808 | 442914.4915 | 38.5 | 45
825582 | 2018-04-23 10:41 | 4.1875 | Oxy4 (PSt7-10) | 2018-04-04 12:25 | default | 149.8812 | μmol/L | 33.0957 | °C | 1011 | hPa | Humid | 35 | 0 | 0 | 22.089 | 115335.4907 | 442896.7124 | 38.5 | 45
825590 | 2018-04-23 10:41 | 4.2039 | Oxy4 (PSt7-10) | 2018-04-04 12:25 | default | 149.887 | μmol/L | 33.1049 | °C | 1011 | hPa | Humid | 35 | 0 | 0 | 22.085 | 115331.0023 | 442907.353 | 38.5 | 45
825599 | 2018-04-23 10:41 | 4.2212 | Oxy4 (PSt7-10) | 2018-04-04 12:25 | default | 149.8555 | μmol/L | 33.1009 | °C | 1011 | hPa | Humid | 35 | 0 | 0 | 22.089 | 115335.0658 | 442902.0496 | 38.5 | 45
825608 | 2018-04-23 10:41 | 4.2373 | Oxy4 (PSt7-10) | 2018-04-04 12:25 | default | 149.9445 | μmol/L | 33.0857 | °C | 1011 | hPa | Humid | 35 | 0 | 0 | 22.088 | 115340.9496 | 442911.8388 | 38.5 | 45
825619 | 2018-04-23 10:41 | 4.2542 | Oxy4 (PSt7-10) | 2018-04-04 12:25 | default | 149.846 | μmol/L | 33.1079 | °C | 1011 | hPa | Humid | 35 | 0 | 0 | 22.087 | 115338.759 | 442899.9195 | 38.5 | 45
825633 | 2018-04-23 10:41 | 4.2711 | Oxy4 (PSt7-10) | 2018-04-04 12:25 | default | 149.7624 | μmol/L | 33.1143 | °C | 1011 | hPa | Humid | 35 | 0 | 0 | 22.091 | 115344.8169 | 442903.4991 | 38.5 | 45
825636 | 2018-04-23 10:41 | 4.2878 | Oxy4 (PSt7-10) | 2018-04-04 12:25 | default | 149.9774 | μmol/L | 33.074 | °C | 1011 | hPa | Humid | 35 | 0 | 0 | 22.09 | 115344.5505 | 442902.7815 | 38.5 | 45
825648 | 2018-04-23 10:41 | 4.3041 | Oxy4 (PSt7-10) | 2018-04-04 12:25 | default | 149.8715 | μmol/L | 33.1003 | °C | 1011 | hPa | Humid | 35 | 0 | 0 | 22.088 | 115359.109 | 442894.7141 | 38.5 | 45
825662 | 2018-04-23 10:41 | 4.3208 | Oxy4 (PSt7-10) | 2018-04-04 12:25 | default | 149.9165 | μmol/L | 33.0887 | °C | 1011 | hPa | Humid | 35 | 0 | 0 | 22.089 | 115359.0586 | 442911.6371 | 38.5 | 45
825673 | 2018-04-23 10:41 | 4.3373 | Oxy4 (PSt7-10) | 2018-04-04 12:25 | default | 149.9214 | μmol/L | 33.08 | °C | 1011 | hPa | Humid | 35 | 0 | 0 | 22.092 | 115365.6708 | 442887.3771 | 38.5 | 45
825679 | 2018-04-23 10:41 | 4.354 | Oxy4 (PSt7-10) | 2018-04-04 12:25 | default | 149.9656 | μmol/L | 33.0763 | °C | 1011 | hPa | Humid | 35 | 0 | 0 | 22.09 | 115370.8963 | 442886.4216 | 38.5 | 45
825686 | 2018-04-23 10:41 | 4.3713 | Oxy4 (PSt7-10) | 2018-04-04 12:25 | default | 149.8844 | μmol/L | 33.0899 | °C | 1011 | hPa | Humid | 35 | 0 | 0 | 22.091 | 115372.6562 | 442891.7099 | 38.5 | 45
825696 | 2018-04-23 10:41 | 4.3878 | Oxy4 (PSt7-10) | 2018-04-04 12:25 | default | 149.772 | μmol/L | 33.0994 | °C | 1011 | hPa | Humid | 35 | 0 | 0 | 22.096 | 115376.4395 | 442875.7601 | 38.5 | 45
825713 | 2018-04-23 10:41 | 4.4042 | Oxy4 (PSt7-10) | 2018-04-04 12:25 | default | 149.7849 | μmol/L | 33.0969 | °C | 1011 | hPa | Humid | 35 | 0 | 0 | 22.096 | 115377.1837 | 442889.5859 | 38.5 | 45
825722 | 2018-04-23 10:41 | 4.4206 | Oxy4 (PSt7-10) | 2018-04-04 12:25 | default | 149.8423 | μmol/L | 33.088 | °C | 1011 | hPa | Humid | 35 | 0 | 0 | 22.095 | 115379.7163 | 442890.7854 | 38.5 | 45
825729 | 2018-04-23 10:41 | 4.4374 | Oxy4 (PSt7-10) | 2018-04-04 12:25 | default | 149.8654 | μmol/L | 33.0834 | °C | 1011 | hPa | Humid | 35 | 0 | 0 | 22.095 | 115377.8938 | 442896.5085 | 38.5 | 45
825737 | 2018-04-23 10:41 | 4.4545 | Oxy4 (PSt7-10) | 2018-04-04 12:25 | default | 149.806 | μmol/L | 33.0849 | °C | 1011 | hPa | Humid | 35 | 0 | 0 | 22.099 | 115387.859 | 442892.8321 | 38.5 | 45
825752 | 2018-04-23 10:41 | 4.4711 | Oxy4 (PSt7-10) | 2018-04-04 12:25 | default | 149.9243 | μmol/L | 33.0742 | °C | 1011 | hPa | Humid | 35 | 0 | 0 | 22.094 | 115382.8674 | 442885.7759 | 38.5 | 45
825756 | 2018-04-23 10:41 | 4.4876 | Oxy4 (PSt7-10) | 2018-04-04 12:25 | default | 149.8626 | μmol/L | 33.0813 | °C | 1011 | hPa | Humid | 35 | 0 | 0 | 22.096 | 115394.9077 | 442892.4187 | 38.5 | 45
825770 | 2018-04-23 10:41 | 4.5039 | Oxy4 (PSt7-10) | 2018-04-04 12:25 | default | 149.9119 | μmol/L | 33.0767 | °C | 1011 | hPa | Humid | 35 | 0 | 0 | 22.094 | 115401.7118 | 442900.8605 | 38.5 | 45
825781 | 2018-04-23 10:41 | 4.5209 | Oxy4 (PSt7-10) | 2018-04-04 12:25 | default | 149.8083 | μmol/L | 33.0999 | °C | 1011 | hPa | Humid | 35 | 0 | 0 | 22.093 | 115408.7141 | 442896.0513 | 38.5 | 45
825791 | 2018-04-23 10:41 | 4.5375 | Oxy4 (PSt7-10) | 2018-04-04 12:25 | default | 149.8226 | μmol/L | 33.0971 | °C | 1011 | hPa | Humid | 35 | 0 | 0 | 22.093 | 115419.9224 | 442884.7699 | 38.5 | 45
825797 | 2018-04-23 10:41 | 4.5545 | Oxy4 (PSt7-10) | 2018-04-04 12:25 | default | 149.8036 | μmol/L | 33.088 | °C | 1011 | hPa | Humid | 35 | 0 | 0 | 22.098 | 115426.0479 | 442881.5998 | 38.5 | 45
825811 | 2018-04-23 10:41 | 4.5713 | Oxy4 (PSt7-10) | 2018-04-04 12:25 | default | 149.7611 | μmol/L | 33.0964 | °C | 1011 | hPa | Humid | 35 | 0 | 0 | 22.098 | 115435.0239 | 442893.9228 | 38.5 | 45
825825 | 2018-04-23 10:41 | 4.588 | Oxy4 (PSt7-10) | 2018-04-04 12:25 | default | 149.7881 | μmol/L | 33.0936 | °C | 1011 | hPa | Humid | 35 | 0 | 0 | 22.097 | 115433.5351 | 442902.0512 | 38.5 | 45
825830 | 2018-04-23 10:41 | 4.6042 | Oxy4 (PSt7-10) | 2018-04-04 12:25 | default | 149.7469 | μmol/L | 33.0915 | °C | 1011 | hPa | Humid | 35 | 0 | 0 | 22.101 | 115426.3144 | 442897.0713 | 38.5 | 45
825836 | 2018-04-23 10:41 | 4.6207 | Oxy4 (PSt7-10) | 2018-04-04 12:25 | default | 149.6949 | μmol/L | 33.0993 | °C | 1011 | hPa | Humid | 35 | 0 | 0 | 22.102 | 115414.6576 | 442875.9585 | 38.5 | 45
825854 | 2018-04-23 10:41 | 4.6376 | Oxy4 (PSt7-10) | 2018-04-04 12:25 | default | 149.7588 | μmol/L | 33.0917 | °C | 1011 | hPa | Humid | 35 | 0 | 0 | 22.1 | 115419.5347 | 442887.7836 | 38.5 | 45
825862 | 2018-04-23 10:41 | 4.6543 | Oxy4 (PSt7-10) | 2018-04-04 12:25 | default | 149.8322 | μmol/L | 33.0822 | °C | 1011 | hPa | Humid | 35 | 0 | 0 | 22.098 | 115413.5719 | 442909.6173 | 38.5 | 45
825868 | 2018-04-23 10:41 | 4.6706 | Oxy4 (PSt7-10) | 2018-04-04 12:25 | default | 149.8066 | μmol/L | 33.0874 | °C | 1011 | hPa | Humid | 35 | 0 | 0 | 22.098 | 115408.6562 | 442889.6416 | 38.5 | 45
825878 | 2018-04-23 10:41 | 4.6873 | Oxy4 (PSt7-10) | 2018-04-04 12:25 | default | 149.7086 | μmol/L | 33.0966 | °C | 1011 | hPa | Humid | 35 | 0 | 0 | 22.102 | 115412.4188 | 442910.7427 | 38.5 | 45
825888 | 2018-04-23 10:41 | 4.705 | Oxy4 (PSt7-10) | 2018-04-04 12:25 | default | 149.7373 | μmol/L | 33.096 | °C | 1011 | hPa | Humid | 35 | 0 | 0 | 22.1 | 115418.6372 | 442907.7718 | 38.5 | 45
825900 | 2018-04-23 10:41 | 4.7213 | Oxy4 (PSt7-10) | 2018-04-04 12:25 | default | 149.7691 | μmol/L | 33.0871 | °C | 1011 | hPa | Humid | 35 | 0 | 0 | 22.101 | 115415.0266 | 442908.9206 | 38.5 | 45
825911 | 2018-04-23 10:41 | 4.7372 | Oxy4 (PSt7-10) | 2018-04-04 12:25 | default | 149.7721 | μmol/L | 33.0813 | °C | 1011 | hPa | Humid | 35 | 0 | 0 | 22.103 | 115411.0219 | 442888.9518 | 38.5 | 45
825923 | 2018-04-23 10:41 | 4.7544 | Oxy4 (PSt7-10) | 2018-04-04 12:25 | default | 149.8386 | μmol/L | 33.0706 | °C | 1011 | hPa | Humid | 35 | 0 | 0 | 22.102 | 115413.3 | 442887.0655 | 38.5 | 45
825929 | 2018-04-23 10:41 | 4.7707 | Oxy4 (PSt7-10) | 2018-04-04 12:25 | default | 149.812 | μmol/L | 33.0759 | °C | 1011 | hPa | Humid | 35 | 0 | 0 | 22.102 | 115411.6214 | 442892.2271 | 38.5 | 45
825937 | 2018-04-23 10:41 | 4.7874 | Oxy4 (PSt7-10) | 2018-04-04 12:25 | default | 149.7853 | μmol/L | 33.0787 | °C | 1011 | hPa | Humid | 35 | 0 | 0 | 22.103 | 115405.9141 | 442876.9968 | 38.5 | 45
825949 | 2018-04-23 10:41 | 4.8051 | Oxy4 (PSt7-10) | 2018-04-04 12:25 | default | 149.7932 | μmol/L | 33.0719 | °C | 1011 | hPa | Humid | 35 | 0 | 0 | 22.105 | 115408.0005 | 442889.4953 | 38.5 | 45
825964 | 2018-04-23 10:41 | 4.8215 | Oxy4 (PSt7-10) | 2018-04-04 12:25 | default | 149.7993 | μmol/L | 33.081 | °C | 1011 | hPa | Humid | 35 | 0 | 0 | 22.101 | 115401.282 | 442873.8912 | 38.5 | 45
825969 | 2018-04-23 10:41 | 4.8373 | Oxy4 (PSt7-10) | 2018-04-04 12:25 | default | 149.6828 | μmol/L | 33.1017 | °C | 1011 | hPa | Humid | 35 | 0 | 0 | 22.102 | 115407.5739 | 442877.6597 | 38.5 | 45
825982 | 2018-04-23 10:41 | 4.8545 | Oxy4 (PSt7-10) | 2018-04-04 12:25 | default | 149.6017 | μmol/L | 33.105 | °C | 1011 | hPa | Humid | 35 | 0 | 0 | 22.107 | 115404.2546 | 442873.522 | 38.5 | 45
825990 | 2018-04-23 10:41 | 4.8713 | Oxy4 (PSt7-10) | 2018-04-04 12:25 | default | 149.6209 | μmol/L | 33.0986 | °C | 1011 | hPa | Humid | 35 | 0 | 0 | 22.108 | 115416.4514 | 442885.8777 | 38.5 | 45
826000 | 2018-04-23 10:41 | 4.8874 | Oxy4 (PSt7-10) | 2018-04-04 12:25 | default | 149.7803 | μmol/L | 33.0771 | °C | 1011 | hPa | Humid | 35 | 0 | 0 | 22.104 | 115408.6609 | 442883.5887 | 38.5 | 45
826013 | 2018-04-23 10:41 | 4.9046 | Oxy4 (PSt7-10) | 2018-04-04 12:25 | default | 149.6586 | μmol/L | 33.0962 | °C | 1011 | hPa | Humid | 35 | 0 | 0 | 22.106 | 115410.9104 | 442878.6585 | 38.5 | 45
826020 | 2018-04-23 10:41 | 4.9208 | Oxy4 (PSt7-10) | 2018-04-04 12:25 | default | 149.7114 | μmol/L | 33.0883 | °C | 1011 | hPa | Humid | 35 | 0 | 0 | 22.105 | 115414.5191 | 442882.615 | 38.5 | 45
826035 | 2018-04-23 10:41 | 4.9377 | Oxy4 (PSt7-10) | 2018-04-04 12:25 | default | 149.7218 | μmol/L | 33.0888 | °C | 1011 | hPa | Humid | 35 | 0 | 0 | 22.104 | 115418.737 | 442871.1959 | 38.5 | 45
826040 | 2018-04-23 10:41 | 4.9542 | Oxy4 (PSt7-10) | 2018-04-04 12:25 | default | 149.634 | μmol/L | 33.0934 | °C | 1011 | hPa | Humid | 35 | 0 | 0 | 22.109 | 115422.9366 | 442880.05 | 38.5 | 45
826049 | 2018-04-23 10:41 | 4.9712 | Oxy4 (PSt7-10) | 2018-04-04 12:25 | default | 149.6172 | μmol/L | 33.0941 | °C | 1011 | hPa | Humid | 35 | 0 | 0 | 22.11 | 115418.597 | 442888.8051 | 38.5 | 45
826058 | 2018-04-23 10:41 | 4.9878 | Oxy4 (PSt7-10) | 2018-04-04 12:25 | default | 149.6756 | μmol/L | 33.0928 | °C | 1011 | hPa | Humid | 35 | 0 | 0 | 22.106 | 115428.4464 | 442883.9998 | 38.5 | 45
826070 | 2018-04-23 10:41 | 5.0041 | Oxy4 (PSt7-10) | 2018-04-04 12:25 | default | 149.602 | μmol/L | 33.0972 | °C | 1011 | hPa | Humid | 35 | 0 | 0 | 22.11 | 115417.4397 | 442890.4225 | 38.5 | 45
826084 | 2018-04-23 10:41 | 5.0212 | Oxy4 (PSt7-10) | 2018-04-04 12:25 | default | 149.6644 | μmol/L | 33.0847 | °C | 1011 | hPa | Humid | 35 | 0 | 0 | 22.11 | 115435.5917 | 442880.6296 | 38.5 | 45
826094 | 2018-04-23 10:41 | 5.0378 | Oxy4 (PSt7-10) | 2018-04-04 12:25 | default | 149.6355 | μmol/L | 33.0827 | °C | 1011 | hPa | Humid | 35 | 0 | 0 | 22.113 | 115444.7318 | 442862.7628 | 38.5 | 45
826097 | 2018-04-23 10:41 | 5.054 | Oxy4 (PSt7-10) | 2018-04-04 12:25 | default | 149.679 | μmol/L | 33.0766 | °C | 1011 | hPa | Humid | 35 | 0 | 0 | 22.112 | 115452.8858 | 442896.0458 | 38.5 | 45
826114 | 2018-04-23 10:41 | 5.0713 | Oxy4 (PSt7-10) | 2018-04-04 12:25 | default | 149.6289 | μmol/L | 33.0918 | °C | 1011 | hPa | Humid | 35 | 0 | 0 | 22.11 | 115456.0214 | 442889.9922 | 38.5 | 45
826124 | 2018-04-23 10:41 | 5.0884 | Oxy4 (PSt7-10) | 2018-04-04 12:25 | default | 149.6755 | μmol/L | 33.0799 | °C | 1011 | hPa | Humid | 35 | 0 | 0 | 22.111 | 115455.8996 | 442881.1495 | 38.5 | 45
826130 | 2018-04-23 10:41 | 5.1047 | Oxy4 (PSt7-10) | 2018-04-04 12:25 | default | 149.6873 | μmol/L | 33.0801 | °C | 1011 | hPa | Humid | 35 | 0 | 0 | 22.11 | 115454.8494 | 442879.7153 | 38.5 | 45
826139 | 2018-04-23 10:42 | 5.1213 | Oxy4 (PSt7-10) | 2018-04-04 12:25 | default | 149.6697 | μmol/L | 33.0785 | °C | 1011 | hPa | Humid | 35 | 0 | 0 | 22.112 | 115469.3801 | 442871.8767 | 38.5 | 45
826146 | 2018-04-23 10:42 | 5.1376 | Oxy4 (PSt7-10) | 2018-04-04 12:25 | default | 149.7275 | μmol/L | 33.0773 | °C | 1011 | hPa | Humid | 35 | 0 | 0 | 22.108 | 115471.1426 | 442871.5113 | 38.5 | 45
826164 | 2018-04-23 10:42 | 5.1555 | Oxy4 (PSt7-10) | 2018-04-04 12:25 | default | 149.5904 | μmol/L | 33.0917 | °C | 1011 | hPa | Humid | 35 | 0 | 0 | 22.113 | 115483.3509 | 442876.2507 | 38.5 | 45
826173 | 2018-04-23 10:42 | 5.1707 | Oxy4 (PSt7-10) | 2018-04-04 12:25 | default | 149.549 | μmol/L | 33.0974 | °C | 1011 | hPa | Humid | 35 | 0 | 0 | 22.114 | 115489.3196 | 442883.0669 | 38.5 | 45
826176 | 2018-04-23 10:42 | 5.1872 | Oxy4 (PSt7-10) | 2018-04-04 12:25 | default | 149.5537 | μmol/L | 33.0991 | °C | 1011 | hPa | Humid | 35 | 0 | 0 | 22.113 | 115486.9086 | 442871.0755 | 38.5 | 45
826192 | 2018-04-23 10:42 | 5.2043 | Oxy4 (PSt7-10) | 2018-04-04 12:25 | default | 149.6215 | μmol/L | 33.0778 | °C | 1011 | hPa | Humid | 35 | 0 | 0 | 22.116 | 115494.0405 | 442879.4966 | 38.5 | 45
826200 | 2018-04-23 10:42 | 5.2207 | Oxy4 (PSt7-10) | 2018-04-04 12:25 | default | 149.5913 | μmol/L | 33.089 | °C | 1011 | hPa | Humid | 35 | 0 | 0 | 22.114 | 115497.1402 | 442868.6617 | 38.5 | 45
826211 | 2018-04-23 10:42 | 5.2379 | Oxy4 (PSt7-10) | 2018-04-04 12:25 | default | 149.5996 | μmol/L | 33.0873 | °C | 1011 | hPa | Humid | 35 | 0 | 0 | 22.114 | 115498.6526 | 442875.1574 | 38.5 | 45
826218 | 2018-04-23 10:42 | 5.2542 | Oxy4 (PSt7-10) | 2018-04-04 12:25 | default | 149.6171 | μmol/L | 33.0812 | °C | 1011 | hPa | Humid | 35 | 0 | 0 | 22.115 | 115509.1812 | 442855.9351 | 38.5 | 45
826229 | 2018-04-23 10:42 | 5.2707 | Oxy4 (PSt7-10) | 2018-04-04 12:25 | default | 149.574 | μmol/L | 33.0924 | °C | 1011 | hPa | Humid | 35 | 0 | 0 | 22.114 | 115514.1863 | 442866.176 | 38.5 | 45
826241 | 2018-04-23 10:42 | 5.2877 | Oxy4 (PSt7-10) | 2018-04-04 12:25 | default | 149.5857 | μmol/L | 33.0927 | °C | 1011 | hPa | Humid | 35 | 0 | 0 | 22.113 | 115516.3646 | 442870.7533 | 38.5 | 45
826255 | 2018-04-23 10:42 | 5.3045 | Oxy4 (PSt7-10) | 2018-04-04 12:25 | default | 149.5618 | μmol/L | 33.0897 | °C | 1011 | hPa | Humid | 35 | 0 | 0 | 22.116 | 115528.6107 | 442881.3762 | 38.5 | 45
826261 | 2018-04-23 10:42 | 5.3208 | Oxy4 (PSt7-10) | 2018-04-04 12:25 | default | 149.6385 | μmol/L | 33.0744 | °C | 1011 | hPa | Humid | 35 | 0 | 0 | 22.116 | 115529.9376 | 442873.3138 | 38.5 | 45
826274 | 2018-04-23 10:42 | 5.3379 | Oxy4 (PSt7-10) | 2018-04-04 12:25 | default | 149.5741 | μmol/L | 33.0898 | °C | 1011 | hPa | Humid | 35 | 0 | 0 | 22.115 | 115538.0818 | 442886.4803 | 38.5 | 45
826276 | 2018-04-23 10:42 | 5.354 | Oxy4 (PSt7-10) | 2018-04-04 12:25 | default | 149.5242 | μmol/L | 33.0895 | °C | 1011 | hPa | Humid | 35 | 0 | 0 | 22.119 | 115537.7481 | 442866.5444 | 38.5 | 45
826288 | 2018-04-23 10:42 | 5.3722 | Oxy4 (PSt7-10) | 2018-04-04 12:25 | default | 149.5314 | μmol/L | 33.0932 | °C | 1011 | hPa | Humid | 35 | 0 | 0 | 22.117 | 115534.8303 | 442870.5211 | 38.5 | 45
826302 | 2018-04-23 10:42 | 5.3881 | Oxy4 (PSt7-10) | 2018-04-04 12:25 | default | 149.5299 | μmol/L | 33.0961 | °C | 1011 | hPa | Humid | 35 | 0 | 0 | 22.116 | 115533.2488 | 442873.8239 | 38.5 | 45
826307 | 2018-04-23 10:42 | 5.4042 | Oxy4 (PSt7-10) | 2018-04-04 12:25 | default | 149.5206 | μmol/L | 33.0876 | °C | 1011 | hPa | Humid | 35 | 0 | 0 | 22.12 | 115523.4679 | 442868.5102 | 38.5 | 45
826325 | 2018-04-23 10:42 | 5.4215 | Oxy4 (PSt7-10) | 2018-04-04 12:25 | default | 149.5039 | μmol/L | 33.0832 | °C | 1011 | hPa | Humid | 35 | 0 | 0 | 22.123 | 115514.0295 | 442853.0857 | 38.5 | 45
826332 | 2018-04-23 10:42 | 5.4379 | Oxy4 (PSt7-10) | 2018-04-04 12:25 | default | 149.6105 | μmol/L | 33.0722 | °C | 1011 | hPa | Humid | 35 | 0 | 0 | 22.119 | 115512.7996 | 442863.8719 | 38.5 | 45
826338 | 2018-04-23 10:42 | 5.4565 | Oxy4 (PSt7-10) | 2018-04-04 12:25 | default | 149.5529 | μmol/L | 33.0785 | °C | 1011 | hPa | Humid | 35 | 0 | 0 | 22.121 | 115514.221 | 442864.5029 | 38.5 | 45
826347 | 2018-04-23 10:42 | 5.4711 | Oxy4 (PSt7-10) | 2018-04-04 12:25 | default | 149.5217 | μmol/L | 33.0822 | °C | 1011 | hPa | Humid | 35 | 0 | 0 | 22.122 | 115508.956 | 442843.5236 | 38.5 | 45
826358 | 2018-04-23 10:42 | 5.4873 | Oxy4 (PSt7-10) | 2018-04-04 12:25 | default | 149.4931 | μmol/L | 33.0957 | °C | 1011 | hPa | Humid | 35 | 0 | 0 | 22.119 | 115519.7014 | 442858.0045 | 38.5 | 45
826370 | 2018-04-23 10:42 | 5.5044 | Oxy4 (PSt7-10) | 2018-04-04 12:25 | default | 149.4576 | μmol/L | 33.1002 | °C | 1011 | hPa | Humid | 35 | 0 | 0 | 22.12 | 115513.3812 | 442854.2885 | 38.5 | 45
826384 | 2018-04-23 10:42 | 5.5253 | Oxy4 (PSt7-10) | 2018-04-04 12:25 | default | 149.5138 | μmol/L | 33.0786 | °C | 1011 | hPa | Humid | 35 | 0 | 0 | 22.124 | 115525.636 | 442871.387 | 38.5 | 45
826388 | 2018-04-23 10:42 | 5.5374 | Oxy4 (PSt7-10) | 2018-04-04 12:25 | default | 149.5236 | μmol/L | 33.087 | °C | 1011 | hPa | Humid | 35 | 0 | 0 | 22.12 | 115498.2313 | 442824.1257 | 38.5 | 45
826400 | 2018-04-23 10:42 | 5.5544 | Oxy4 (PSt7-10) | 2018-04-04 12:25 | default | 149.4302 | μmol/L | 33.0953 | °C | 1011 | hPa | Humid | 35 | 0 | 0 | 22.124 | 115498.4967 | 442836.3983 | 38.5 | 45
826415 | 2018-04-23 10:42 | 5.5714 | Oxy4 (PSt7-10) | 2018-04-04 12:25 | default | 149.4168 | μmol/L | 33.0929 | °C | 1011 | hPa | Humid | 35 | 0 | 0 | 22.126 | 115503.6876 | 442846.9615 | 38.5 | 45
826422 | 2018-04-23 10:42 | 5.5874 | Oxy4 (PSt7-10) | 2018-04-04 12:25 | default | 149.4345 | μmol/L | 33.0919 | °C | 1011 | hPa | Humid | 35 | 0 | 0 | 22.125 | 115502.1097 | 442846.1487 | 38.5 | 45
826431 | 2018-04-23 10:42 | 5.6045 | Oxy4 (PSt7-10) | 2018-04-04 12:25 | default | 149.5087 | μmol/L | 33.0874 | °C | 1011 | hPa | Humid | 35 | 0 | 0 | 22.121 | 115498.1739 | 442852.1471 | 38.5 | 45
826445 | 2018-04-23 10:42 | 5.6217 | Oxy4 (PSt7-10) | 2018-04-04 12:25 | default | 149.5051 | μmol/L | 33.0778 | °C | 1011 | hPa | Humid | 35 | 0 | 0 | 22.125 | 115501.9884 | 442868.8622 | 38.5 | 45
826453 | 2018-04-23 10:42 | 5.639 | Oxy4 (PSt7-10) | 2018-04-04 12:25 | default | 149.4513 | μmol/L | 33.0859 | °C | 1011 | hPa | Humid | 35 | 0 | 0 | 22.126 | 115504.3571 | 442862.1756 | 38.5 | 45
826461 | 2018-04-23 10:42 | 5.6541 | Oxy4 (PSt7-10) | 2018-04-04 12:25 | default | 149.4769 | μmol/L | 33.0834 | °C | 1011 | hPa | Humid | 35 | 0 | 0 | 22.125 | 115495.097 | 442838.9829 | 38.5 | 45
826468 | 2018-04-23 10:42 | 5.6712 | Oxy4 (PSt7-10) | 2018-04-04 12:25 | default | 149.442 | μmol/L | 33.0878 | °C | 1011 | hPa | Humid | 35 | 0 | 0 | 22.126 | 115510.9791 | 442841.1309 | 38.5 | 45
826478 | 2018-04-23 10:42 | 5.6875 | Oxy4 (PSt7-10) | 2018-04-04 12:25 | default | 149.4614 | μmol/L | 33.0788 | °C | 1011 | hPa | Humid | 35 | 0 | 0 | 22.128 | 115509.8761 | 442846.5827 | 38.5 | 45
826489 | 2018-04-23 10:42 | 5.7044 | Oxy4 (PSt7-10) | 2018-04-04 12:25 | default | 149.4489 | μmol/L | 33.0812 | °C | 1011 | hPa | Humid | 35 | 0 | 0 | 22.128 | 115506.5051 | 442838.1376 | 38.5 | 45
826502 | 2018-04-23 10:42 | 5.7207 | Oxy4 (PSt7-10) | 2018-04-04 12:25 | default | 149.4292 | μmol/L | 33.0878 | °C | 1011 | hPa | Humid | 35 | 0 | 0 | 22.127 | 115514.0812 | 442839.832 | 38.5 | 45
826507 | 2018-04-23 10:42 | 5.7381 | Oxy4 (PSt7-10) | 2018-04-04 12:25 | default | 149.4507 | μmol/L | 33.0757 | °C | 1011 | hPa | Humid | 35 | 0 | 0 | 22.13 | 115516.3859 | 442832.0754 | 38.5 | 45
826525 | 2018-04-23 10:42 | 5.754 | Oxy4 (PSt7-10) | 2018-04-04 12:25 | default | 149.4576 | μmol/L | 33.0692 | °C | 1011 | hPa | Humid | 35 | 0 | 0 | 22.132 | 115518.8223 | 442844.0395 | 38.5 | 45
826533 | 2018-04-23 10:42 | 5.7713 | Oxy4 (PSt7-10) | 2018-04-04 12:25 | default | 149.4483 | μmol/L | 33.0762 | °C | 1011 | hPa | Humid | 35 | 0 | 0 | 22.13 | 115521.9829 | 442844.7488 | 38.5 | 45
826542 | 2018-04-23 10:42 | 5.7877 | Oxy4 (PSt7-10) | 2018-04-04 12:25 | default | 149.3382 | μmol/L | 33.1008 | °C | 1011 | hPa | Humid | 35 | 0 | 0 | 22.129 | 115526.1924 | 442838.3803 | 38.5 | 45
826550 | 2018-04-23 10:42 | 5.8043 | Oxy4 (PSt7-10) | 2018-04-04 12:25 | default | 149.394 | μmol/L | 33.0897 | °C | 1011 | hPa | Humid | 35 | 0 | 0 | 22.129 | 115536.2003 | 442839.5603 | 38.5 | 45
826565 | 2018-04-23 10:42 | 5.8212 | Oxy4 (PSt7-10) | 2018-04-04 12:25 | default | 149.4037 | μmol/L | 33.0851 | °C | 1011 | hPa | Humid | 35 | 0 | 0 | 22.13 | 115542.4192 | 442853.2846 | 38.5 | 45
826575 | 2018-04-23 10:42 | 5.8374 | Oxy4 (PSt7-10) | 2018-04-04 12:25 | default | 149.4322 | μmol/L | 33.0794 | °C | 1011 | hPa | Humid | 35 | 0 | 0 | 22.13 | 115543.5775 | 442836.4549 | 38.5 | 45
826585 | 2018-04-23 10:42 | 5.854 | Oxy4 (PSt7-10) | 2018-04-04 12:25 | default | 149.3576 | μmol/L | 33.0944 | °C | 1011 | hPa | Humid | 35 | 0 | 0 | 22.13 | 115557.0428 | 442842.6778 | 38.5 | 45
826587 | 2018-04-23 10:42 | 5.8711 | Oxy4 (PSt7-10) | 2018-04-04 12:25 | default | 149.3928 | μmol/L | 33.0847 | °C | 1011 | hPa | Humid | 35 | 0 | 0 | 22.131 | 115570.6146 | 442833.8146 | 38.5 | 45
826599 | 2018-04-23 10:42 | 5.8879 | Oxy4 (PSt7-10) | 2018-04-04 12:25 | default | 149.3518 | μmol/L | 33.0904 | °C | 1011 | hPa | Humid | 35 | 0 | 0 | 22.132 | 115582.3968 | 442845.8594 | 38.5 | 45
826612 | 2018-04-23 10:42 | 5.9045 | Oxy4 (PSt7-10) | 2018-04-04 12:25 | default | 149.3414 | μmol/L | 33.0847 | °C | 1011 | hPa | Humid | 35 | 0 | 0 | 22.135 | 115585.9749 | 442831.733 | 38.5 | 45
826622 | 2018-04-23 10:42 | 5.9209 | Oxy4 (PSt7-10) | 2018-04-04 12:25 | default | 149.3917 | μmol/L | 33.0772 | °C | 1011 | hPa | Humid | 35 | 0 | 0 | 22.134 | 115587.1572 | 442826.0453 | 38.5 | 45
826629 | 2018-04-23 10:42 | 5.9373 | Oxy4 (PSt7-10) | 2018-04-04 12:25 | default | 149.4424 | μmol/L | 33.0748 | °C | 1011 | hPa | Humid | 35 | 0 | 0 | 22.131 | 115593.2162 | 442820.8355 | 38.5 | 45
826645 | 2018-04-23 10:42 | 5.9544 | Oxy4 (PSt7-10) | 2018-04-04 12:25 | default | 149.3217 | μmol/L | 33.086 | °C | 1011 | hPa | Humid | 35 | 0 | 0 | 22.136 | 115598.059 | 442848.4019 | 38.5 | 45
826651 | 2018-04-23 10:42 | 5.9711 | Oxy4 (PSt7-10) | 2018-04-04 12:25 | default | 149.3259 | μmol/L | 33.0904 | °C | 1011 | hPa | Humid | 35 | 0 | 0 | 22.134 | 115601.3579 | 442832.6554 | 38.5 | 45
826657 | 2018-04-23 10:42 | 5.9874 | Oxy4 (PSt7-10) | 2018-04-04 12:25 | default | 149.3333 | μmol/L | 33.0889 | °C | 1011 | hPa | Humid | 35 | 0 | 0 | 22.134 | 115591.0921 | 442819.3187 | 38.5 | 45
826672 | 2018-04-23 10:42 | 6.0041 | Oxy4 (PSt7-10) | 2018-04-04 12:25 | default | 149.3264 | μmol/L | 33.0903 | °C | 1011 | hPa | Humid | 35 | 0 | 0 | 22.134 | 115586.0657 | 442829.8193 | 38.5 | 45
826679 | 2018-04-23 10:42 | 6.0212 | Oxy4 (PSt7-10) | 2018-04-04 12:25 | default | 149.3015 | μmol/L | 33.0875 | °C | 1011 | hPa | Humid | 35 | 0 | 0 | 22.137 | 115581.3333 | 442821.8534 | 38.5 | 45
826693 | 2018-04-23 10:42 | 6.0379 | Oxy4 (PSt7-10) | 2018-04-04 12:25 | default | 149.3582 | μmol/L | 33.0916 | °C | 1011 | hPa | Humid | 35 | 0 | 0 | 22.131 | 115583.0816 | 442840.0176 | 38.5 | 45
826702 | 2018-04-23 10:42 | 6.0544 | Oxy4 (PSt7-10) | 2018-04-04 12:25 | default | 149.2704 | μmol/L | 33.0911 | °C | 1011 | hPa | Humid | 35 | 0 | 0 | 22.138 | 115580.641 | 442833.1545 | 38.5 | 45
826709 | 2018-04-23 10:42 | 6.0713 | Oxy4 (PSt7-10) | 2018-04-04 12:25 | default | 149.3012 | μmol/L | 33.0876 | °C | 1011 | hPa | Humid | 35 | 0 | 0 | 22.137 | 115589.6069 | 442830.6107 | 38.5 | 45
826720 | 2018-04-23 10:42 | 6.0878 | Oxy4 (PSt7-10) | 2018-04-04 12:25 | default | 149.3396 | μmol/L | 33.0799 | °C | 1011 | hPa | Humid | 35 | 0 | 0 | 22.137 | 115587.6104 | 442835.6244 | 38.5 | 45
826733 | 2018-04-23 10:42 | 6.1042 | Oxy4 (PSt7-10) | 2018-04-04 12:25 | default | 149.2554 | μmol/L | 33.0916 | °C | 1011 | hPa | Humid | 35 | 0 | 0 | 22.139 | 115579.6961 | 442825.3732 | 38.5 | 45
826738 | 2018-04-23 10:43 | 6.121 | Oxy4 (PSt7-10) | 2018-04-04 12:25 | default | 149.2566 | μmol/L | 33.0913 | °C | 1011 | hPa | Humid | 35 | 0 | 0 | 22.139 | 115580.6843 | 442830.1669 | 38.5 | 45
826746 | 2018-04-23 10:43 | 6.1376 | Oxy4 (PSt7-10) | 2018-04-04 12:25 | default | 149.2511 | μmol/L | 33.0898 | °C | 1011 | hPa | Humid | 35 | 0 | 0 | 22.14 | 115573.0516 | 442810.7284 | 38.5 | 45
826761 | 2018-04-23 10:43 | 6.1544 | Oxy4 (PSt7-10) | 2018-04-04 12:25 | default | 149.2586 | μmol/L | 33.0909 | °C | 1011 | hPa | Humid | 35 | 0 | 0 | 22.139 | 115578.2426 | 442822.0873 | 38.5 | 45
826769 | 2018-04-23 10:43 | 6.1711 | Oxy4 (PSt7-10) | 2018-04-04 12:25 | default | 149.2665 | μmol/L | 33.0893 | °C | 1011 | hPa | Humid | 35 | 0 | 0 | 22.139 | 115572.2805 | 442821.6491 | 38.5 | 45
826780 | 2018-04-23 10:43 | 6.1881 | Oxy4 (PSt7-10) | 2018-04-04 12:25 | default | 149.2187 | μmol/L | 33.0963 | °C | 1011 | hPa | Humid | 35 | 0 | 0 | 22.14 | 115579.3069 | 442821.0589 | 38.5 | 45
826787 | 2018-04-23 10:43 | 6.2045 | Oxy4 (PSt7-10) | 2018-04-04 12:25 | default | 149.216 | μmol/L | 33.0943 | °C | 1011 | hPa | Humid | 35 | 0 | 0 | 22.141 | 115578.8243 | 442821.5775 | 38.5 | 45
826799 | 2018-04-23 10:43 | 6.2213 | Oxy4 (PSt7-10) | 2018-04-04 12:25 | default | 149.2805 | μmol/L | 33.0891 | °C | 1011 | hPa | Humid | 35 | 0 | 0 | 22.138 | 115581.842 | 442834.4574 | 38.5 | 45
826811 | 2018-04-23 10:43 | 6.2379 | Oxy4 (PSt7-10) | 2018-04-04 12:25 | default | 149.3084 | μmol/L | 33.0732 | °C | 1011 | hPa | Humid | 35 | 0 | 0 | 22.142 | 115580.5837 | 442820.6273 | 38.5 | 45
826817 | 2018-04-23 10:43 | 6.2542 | Oxy4 (PSt7-10) | 2018-04-04 12:25 | default | 149.3066 | μmol/L | 33.0813 | °C | 1011 | hPa | Humid | 35 | 0 | 0 | 22.139 | 115578.3964 | 442803.8339 | 38.5 | 45
826829 | 2018-04-23 10:43 | 6.2709 | Oxy4 (PSt7-10) | 2018-04-04 12:25 | default | 149.1728 | μmol/L | 33.0978 | °C | 1011 | hPa | Humid | 35 | 0 | 0 | 22.143 | 115587.8525 | 442815.5711 | 38.5 | 45
826839 | 2018-04-23 10:43 | 6.2874 | Oxy4 (PSt7-10) | 2018-04-04 12:25 | default | 149.1726 | μmol/L | 33.0978 | °C | 1011 | hPa | Humid | 35 | 0 | 0 | 22.143 | 115589.4767 | 442797.654 | 38.5 | 45
826854 | 2018-04-23 10:43 | 6.3046 | Oxy4 (PSt7-10) | 2018-04-04 12:25 | default | 149.1885 | μmol/L | 33.0895 | °C | 1011 | hPa | Humid | 35 | 0 | 0 | 22.145 | 115582.5266 | 442822.3319 | 38.5 | 45
826861 | 2018-04-23 10:43 | 6.3207 | Oxy4 (PSt7-10) | 2018-04-04 12:25 | default | 149.2184 | μmol/L | 33.0912 | °C | 1011 | hPa | Humid | 35 | 0 | 0 | 22.142 | 115578.9069 | 442801.583 | 38.5 | 45
826870 | 2018-04-23 10:43 | 6.3378 | Oxy4 (PSt7-10) | 2018-04-04 12:25 | default | 149.2749 | μmol/L | 33.0799 | °C | 1011 | hPa | Humid | 35 | 0 | 0 | 22.142 | 115595.0785 | 442826.5822 | 38.5 | 45
826877 | 2018-04-23 10:43 | 6.3545 | Oxy4 (PSt7-10) | 2018-04-04 12:25 | default | 149.2196 | μmol/L | 33.0806 | °C | 1011 | hPa | Humid | 35 | 0 | 0 | 22.146 | 115590.1367 | 442818.2451 | 38.5 | 45
826887 | 2018-04-23 10:43 | 6.3709 | Oxy4 (PSt7-10) | 2018-04-04 12:25 | default | 149.2259 | μmol/L | 33.0794 | °C | 1011 | hPa | Humid | 35 | 0 | 0 | 22.146 | 115600.4906 | 442806.9686 | 38.5 | 45
826900 | 2018-04-23 10:43 | 6.3876 | Oxy4 (PSt7-10) | 2018-04-04 12:25 | default | 149.2869 | μmol/L | 33.0697 | °C | 1011 | hPa | Humid | 35 | 0 | 0 | 22.145 | 115595.4114 | 442795.2427 | 38.5 | 45
826909 | 2018-04-23 10:43 | 6.4042 | Oxy4 (PSt7-10) | 2018-04-04 12:25 | default | 149.2559 | μmol/L | 33.0682 | °C | 1011 | hPa | Humid | 35 | 0 | 0 | 22.148 | 115607.7355 | 442810.5474 | 38.5 | 45
826921 | 2018-04-23 10:43 | 6.4208 | Oxy4 (PSt7-10) | 2018-04-04 12:25 | default | 149.1124 | μmol/L | 33.0996 | °C | 1011 | hPa | Humid | 35 | 0 | 0 | 22.147 | 115615.9045 | 442802.9244 | 38.5 | 45
826929 | 2018-04-23 10:43 | 6.4385 | Oxy4 (PSt7-10) | 2018-04-04 12:25 | default | 149.16 | μmol/L | 33.0978 | °C | 1011 | hPa | Humid | 35 | 0 | 0 | 22.144 | 115615.5928 | 442813.5045 | 38.5 | 45
826936 | 2018-04-23 10:43 | 6.4545 | Oxy4 (PSt7-10) | 2018-04-04 12:25 | default | 149.2092 | μmol/L | 33.0905 | °C | 1011 | hPa | Humid | 35 | 0 | 0 | 22.143 | 115616.4188 | 442806.164 | 38.5 | 45
826946 | 2018-04-23 10:43 | 6.471 | Oxy4 (PSt7-10) | 2018-04-04 12:25 | default | 149.1872 | μmol/L | 33.082 | °C | 1011 | hPa | Humid | 35 | 0 | 0 | 22.148 | 115616.5341 | 442797.943 | 38.5 | 45
826956 | 2018-04-23 10:43 | 6.4875 | Oxy4 (PSt7-10) | 2018-04-04 12:25 | default | 149.1079 | μmol/L | 33.0901 | °C | 1011 | hPa | Humid | 35 | 0 | 0 | 22.151 | 115615.5096 | 442798.1923 | 38.5 | 45
826971 | 2018-04-23 10:43 | 6.5046 | Oxy4 (PSt7-10) | 2018-04-04 12:25 | default | 149.1818 | μmol/L | 33.0805 | °C | 1011 | hPa | Humid | 35 | 0 | 0 | 22.149 | 115615.452 | 442788.507 | 38.5 | 45
826976 | 2018-04-23 10:43 | 6.5213 | Oxy4 (PSt7-10) | 2018-04-04 12:25 | default | 149.0961 | μmol/L | 33.0899 | °C | 1011 | hPa | Humid | 35 | 0 | 0 | 22.152 | 115615.8374 | 442790.7926 | 38.5 | 45
826993 | 2018-04-23 10:43 | 6.5375 | Oxy4 (PSt7-10) | 2018-04-04 12:25 | default | 149.1809 | μmol/L | 33.0729 | °C | 1011 | hPa | Humid | 35 | 0 | 0 | 22.152 | 115603.0589 | 442788.1084 | 38.5 | 45
827000 | 2018-04-23 10:43 | 6.5547 | Oxy4 (PSt7-10) | 2018-04-04 12:25 | default | 149.1464 | μmol/L | 33.085 | °C | 1011 | hPa | Humid | 35 | 0 | 0 | 22.15 | 115611.5295 | 442798.1429 | 38.5 | 45
827010 | 2018-04-23 10:43 | 6.5713 | Oxy4 (PSt7-10) | 2018-04-04 12:25 | default | 149.1338 | μmol/L | 33.0901 | °C | 1011 | hPa | Humid | 35 | 0 | 0 | 22.149 | 115608.4817 | 442796.8305 | 38.5 | 45
827025 | 2018-04-23 10:43 | 6.5873 | Oxy4 (PSt7-10) | 2018-04-04 12:25 | default | 149.1374 | μmol/L | 33.0868 | °C | 1011 | hPa | Humid | 35 | 0 | 0 | 22.15 | 115604.8871 | 442785.8877 | 38.5 | 45
827026 | 2018-04-23 10:43 | 6.6042 | Oxy4 (PSt7-10) | 2018-04-04 12:25 | default | 149.0935 | μmol/L | 33.093 | °C | 1011 | hPa | Humid | 35 | 0 | 0 | 22.151 | 115603.1929 | 442785.076 | 38.5 | 45
827037 | 2018-04-23 10:43 | 6.6205 | Oxy4 (PSt7-10) | 2018-04-04 12:25 | default | 149.1697 | μmol/L | 33.0726 | °C | 1011 | hPa | Humid | 35 | 0 | 0 | 22.153 | 115612.6224 | 442797.1276 | 38.5 | 45
827046 | 2018-04-23 10:43 | 6.6374 | Oxy4 (PSt7-10) | 2018-04-04 12:25 | default | 149.1841 | μmol/L | 33.0645 | °C | 1011 | hPa | Humid | 35 | 0 | 0 | 22.155 | 115606.789 | 442799.6376 | 38.5 | 45
827060 | 2018-04-23 10:43 | 6.6548 | Oxy4 (PSt7-10) | 2018-04-04 12:25 | default | 149.0729 | μmol/L | 33.0894 | °C | 1011 | hPa | Humid | 35 | 0 | 0 | 22.154 | 115621.3675 | 442797.9419 | 38.5 | 45
827073 | 2018-04-23 10:43 | 6.6712 | Oxy4 (PSt7-10) | 2018-04-04 12:25 | default | 149.1427 | μmol/L | 33.0754 | °C | 1011 | hPa | Humid | 35 | 0 | 0 | 22.154 | 115621.0204 | 442790.6749 | 38.5 | 45
827082 | 2018-04-23 10:43 | 6.6876 | Oxy4 (PSt7-10) | 2018-04-04 12:25 | default | 149.147 | μmol/L | 33.0745 | °C | 1011 | hPa | Humid | 35 | 0 | 0 | 22.154 | 115633.634 | 442790.9653 | 38.5 | 45
827093 | 2018-04-23 10:43 | 6.7043 | Oxy4 (PSt7-10) | 2018-04-04 12:25 | default | 149.107 | μmol/L | 33.0748 | °C | 1011 | hPa | Humid | 35 | 0 | 0 | 22.157 | 115627.0034 | 442787.9671 | 38.5 | 45
827104 | 2018-04-23 10:43 | 6.7209 | Oxy4 (PSt7-10) | 2018-04-04 12:25 | default | 149.1112 | μmol/L | 33.0817 | °C | 1011 | hPa | Humid | 35 | 0 | 0 | 22.154 | 115625.0837 | 442790.9112 | 38.5 | 45
827115 | 2018-04-23 10:43 | 6.7376 | Oxy4 (PSt7-10) | 2018-04-04 12:25 | default | 149.0724 | μmol/L | 33.0843 | °C | 1011 | hPa | Humid | 35 | 0 | 0 | 22.156 | 115629.9818 | 442783.2028 | 38.5 | 45
827123 | 2018-04-23 10:43 | 6.7543 | Oxy4 (PSt7-10) | 2018-04-04 12:25 | default | 149.0946 | μmol/L | 33.0876 | °C | 1011 | hPa | Humid | 35 | 0 | 0 | 22.153 | 115633.8585 | 442775.6309 | 38.5 | 45
827132 | 2018-04-23 10:43 | 6.7713 | Oxy4 (PSt7-10) | 2018-04-04 12:25 | default | 149.0739 | μmol/L | 33.084 | °C | 1011 | hPa | Humid | 35 | 0 | 0 | 22.156 | 115637.1333 | 442791.2043 | 38.5 | 45
827142 | 2018-04-23 10:43 | 6.7885 | Oxy4 (PSt7-10) | 2018-04-04 12:25 | default | 149.0895 | μmol/L | 33.0861 | °C | 1011 | hPa | Humid | 35 | 0 | 0 | 22.154 | 115643.4543 | 442802.7099 | 38.5 | 45
827148 | 2018-04-23 10:43 | 6.8041 | Oxy4 (PSt7-10) | 2018-04-04 12:25 | default | 149.014 | μmol/L | 33.0883 | °C | 1011 | hPa | Humid | 35 | 0 | 0 | 22.159 | 115642.2224 | 442793.7449 | 38.5 | 45
827160 | 2018-04-23 10:43 | 6.821 | Oxy4 (PSt7-10) | 2018-04-04 12:25 | default | 149.0972 | μmol/L | 33.0794 | °C | 1011 | hPa | Humid | 35 | 0 | 0 | 22.156 | 115655.7903 | 442791.3951 | 38.5 | 45
827173 | 2018-04-23 10:43 | 6.8378 | Oxy4 (PSt7-10) | 2018-04-04 12:25 | default | 149.0485 | μmol/L | 33.0865 | °C | 1011 | hPa | Humid | 35 | 0 | 0 | 22.157 | 115665.2094 | 442790.9401 | 38.5 | 45
827181 | 2018-04-23 10:43 | 6.8543 | Oxy4 (PSt7-10) | 2018-04-04 12:25 | default | 149.1051 | μmol/L | 33.0752 | °C | 1011 | hPa | Humid | 35 | 0 | 0 | 22.157 | 115660.0947 | 442767.7835 | 38.5 | 45
827190 | 2018-04-23 10:43 | 6.8712 | Oxy4 (PSt7-10) | 2018-04-04 12:25 | default | 149.0094 | μmol/L | 33.0892 | °C | 1011 | hPa | Humid | 35 | 0 | 0 | 22.159 | 115665.7428 | 442773.241 | 38.5 | 45
827205 | 2018-04-23 10:43 | 6.8878 | Oxy4 (PSt7-10) | 2018-04-04 12:25 | default | 149.1 | μmol/L | 33.0814 | °C | 1011 | hPa | Humid | 35 | 0 | 0 | 22.155 | 115675.1205 | 442773.3656 | 38.5 | 45
827208 | 2018-04-23 10:43 | 6.9045 | Oxy4 (PSt7-10) | 2018-04-04 12:25 | default | 148.9847 | μmol/L | 33.0942 | °C | 1011 | hPa | Humid | 35 | 0 | 0 | 22.159 | 115681.4804 | 442785.0425 | 38.5 | 45
827222 | 2018-04-23 10:43 | 6.921 | Oxy4 (PSt7-10) | 2018-04-04 12:25 | default | 149.0357 | μmol/L | 33.0839 | °C | 1011 | hPa | Humid | 35 | 0 | 0 | 22.159 | 115680.1701 | 442784.7518 | 38.5 | 45
827229 | 2018-04-23 10:43 | 6.9374 | Oxy4 (PSt7-10) | 2018-04-04 12:25 | default | 149.0163 | μmol/L | 33.0852 | °C | 1011 | hPa | Humid | 35 | 0 | 0 | 22.16 | 115670.3076 | 442790.3326 | 38.5 | 45
827244 | 2018-04-23 10:43 | 6.9547 | Oxy4 (PSt7-10) | 2018-04-04 12:25 | default | 149.0283 | μmol/L | 33.088 | °C | 1011 | hPa | Humid | 35 | 0 | 0 | 22.158 | 115676.7021 | 442797.6001 | 38.5 | 45
827246 | 2018-04-23 10:43 | 6.9707 | Oxy4 (PSt7-10) | 2018-04-04 12:25 | default | 148.995 | μmol/L | 33.0843 | °C | 1011 | hPa | Humid | 35 | 0 | 0 | 22.162 | 115671.1737 | 442777.9528 | 38.5 | 45
827262 | 2018-04-23 10:43 | 6.9881 | Oxy4 (PSt7-10) | 2018-04-04 12:25 | default | 149.0075 | μmol/L | 33.0844 | °C | 1011 | hPa | Humid | 35 | 0 | 0 | 22.161 | 115668.5689 | 442793.7009 | 38.5 | 45
827272 | 2018-04-23 10:43 | 7.004 | Oxy4 (PSt7-10) | 2018-04-04 12:25 | default | 149.0341 | μmol/L | 33.0817 | °C | 1011 | hPa | Humid | 35 | 0 | 0 | 22.16 | 115656.9869 | 442789.6569 | 38.5 | 45
827283 | 2018-04-23 10:43 | 7.0212 | Oxy4 (PSt7-10) | 2018-04-04 12:25 | default | 148.9914 | μmol/L | 33.0825 | °C | 1011 | hPa | Humid | 35 | 0 | 0 | 22.163 | 115661.1568 | 442791.2255 | 38.5 | 45
827289 | 2018-04-23 10:43 | 7.038 | Oxy4 (PSt7-10) | 2018-04-04 12:25 | default | 149.0471 | μmol/L | 33.0713 | °C | 1011 | hPa | Humid | 35 | 0 | 0 | 22.163 | 115660.7379 | 442795.5924 | 38.5 | 45
827300 | 2018-04-23 10:43 | 7.0544 | Oxy4 (PSt7-10) | 2018-04-04 12:25 | default | 148.9979 | μmol/L | 33.0786 | °C | 1011 | hPa | Humid | 35 | 0 | 0 | 22.164 | 115660.719 | 442786.0772 | 38.5 | 45
827315 | 2018-04-23 10:43 | 7.0707 | Oxy4 (PSt7-10) | 2018-04-04 12:25 | default | 148.9913 | μmol/L | 33.0903 | °C | 1011 | hPa | Humid | 35 | 0 | 0 | 22.16 | 115658.8783 | 442788.6129 | 38.5 | 45
827324 | 2018-04-23 10:43 | 7.0878 | Oxy4 (PSt7-10) | 2018-04-04 12:25 | default | 148.9444 | μmol/L | 33.0945 | °C | 1011 | hPa | Humid | 35 | 0 | 0 | 22.162 | 115668.9925 | 442780.3614 | 38.5 | 45
827333 | 2018-04-23 10:43 | 7.1045 | Oxy4 (PSt7-10) | 2018-04-04 12:25 | default | 148.9442 | μmol/L | 33.0842 | °C | 1011 | hPa | Humid | 35 | 0 | 0 | 22.166 | 115668.0361 | 442774.7265 | 38.5 | 45
827339 | 2018-04-23 10:44 | 7.1209 | Oxy4 (PSt7-10) | 2018-04-04 12:25 | default | 148.9684 | μmol/L | 33.0794 | °C | 1011 | hPa | Humid | 35 | 0 | 0 | 22.166 | 115674.4627 | 442771.7505 | 38.5 | 45
827351 | 2018-04-23 10:44 | 7.1376 | Oxy4 (PSt7-10) | 2018-04-04 12:25 | default | 148.8741 | μmol/L | 33.1061 | °C | 1011 | hPa | Humid | 35 | 0 | 0 | 22.163 | 115682.5999 | 442770.891 | 38.5 | 45
827358 | 2018-04-23 10:44 | 7.1539 | Oxy4 (PSt7-10) | 2018-04-04 12:25 | default | 148.822 | μmol/L | 33.1062 | °C | 1011 | hPa | Humid | 35 | 0 | 0 | 22.167 | 115689.1515 | 442766.7337 | 38.5 | 45
827375 | 2018-04-23 10:44 | 7.1709 | Oxy4 (PSt7-10) | 2018-04-04 12:25 | default | 149.0031 | μmol/L | 33.075 | °C | 1011 | hPa | Humid | 35 | 0 | 0 | 22.165 | 115681.5866 | 442782.7049 | 38.5 | 45
827381 | 2018-04-23 10:44 | 7.1879 | Oxy4 (PSt7-10) | 2018-04-04 12:25 | default | 149.0236 | μmol/L | 33.0734 | °C | 1011 | hPa | Humid | 35 | 0 | 0 | 22.164 | 115686.4017 | 442770.4616 | 38.5 | 45
827391 | 2018-04-23 10:44 | 7.2045 | Oxy4 (PSt7-10) | 2018-04-04 12:25 | default | 148.8978 | μmol/L | 33.0858 | °C | 1011 | hPa | Humid | 35 | 0 | 0 | 22.169 | 115688.806 | 442758.6836 | 38.5 | 45
827397 | 2018-04-23 10:44 | 7.2207 | Oxy4 (PSt7-10) | 2018-04-04 12:25 | default | 148.8526 | μmol/L | 33.0923 | °C | 1011 | hPa | Humid | 35 | 0 | 0 | 22.17 | 115691.0081 | 442767.3418 | 38.5 | 45
827410 | 2018-04-23 10:44 | 7.2379 | Oxy4 (PSt7-10) | 2018-04-04 12:25 | default | 148.9108 | μmol/L | 33.0858 | °C | 1011 | hPa | Humid | 35 | 0 | 0 | 22.168 | 115700.6921 | 442784.7715 | 38.5 | 45
827417 | 2018-04-23 10:44 | 7.2544 | Oxy4 (PSt7-10) | 2018-04-04 12:25 | default | 148.8767 | μmol/L | 33.0849 | °C | 1011 | hPa | Humid | 35 | 0 | 0 | 22.171 | 115701.626 | 442774.227 | 38.5 | 45
827429 | 2018-04-23 10:44 | 7.2708 | Oxy4 (PSt7-10) | 2018-04-04 12:25 | default | 148.9768 | μmol/L | 33.0725 | °C | 1011 | hPa | Humid | 35 | 0 | 0 | 22.168 | 115704.503 | 442769.6982 | 38.5 | 45
827444 | 2018-04-23 10:44 | 7.2879 | Oxy4 (PSt7-10) | 2018-04-04 12:25 | default | 148.9041 | μmol/L | 33.0794 | °C | 1011 | hPa | Humid | 35 | 0 | 0 | 22.171 | 115717.5783 | 442776.5271 | 38.5 | 45
827453 | 2018-04-23 10:44 | 7.3042 | Oxy4 (PSt7-10) | 2018-04-04 12:25 | default | 148.9273 | μmol/L | 33.085 | °C | 1011 | hPa | Humid | 35 | 0 | 0 | 22.167 | 115724.1575 | 442764.8986 | 38.5 | 45
827458 | 2018-04-23 10:44 | 7.3209 | Oxy4 (PSt7-10) | 2018-04-04 12:25 | default | 148.9386 | μmol/L | 33.075 | °C | 1011 | hPa | Humid | 35 | 0 | 0 | 22.17 | 115726.0165 | 442768.8891 | 38.5 | 45
827471 | 2018-04-23 10:44 | 7.3372 | Oxy4 (PSt7-10) | 2018-04-04 12:25 | default | 148.9346 | μmol/L | 33.0732 | °C | 1011 | hPa | Humid | 35 | 0 | 0 | 22.171 | 115729.7439 | 442747.34 | 38.5 | 45
827484 | 2018-04-23 10:44 | 7.3541 | Oxy4 (PSt7-10) | 2018-04-04 12:25 | default | 148.947 | μmol/L | 33.0681 | °C | 1011 | hPa | Humid | 35 | 0 | 0 | 22.172 | 115735.9793 | 442768.835 | 38.5 | 45
827486 | 2018-04-23 10:44 | 7.3712 | Oxy4 (PSt7-10) | 2018-04-04 12:25 | default | 148.824 | μmol/L | 33.0954 | °C | 1011 | hPa | Humid | 35 | 0 | 0 | 22.171 | 115727.6253 | 442754.6605 | 38.5 | 45
827498 | 2018-04-23 10:44 | 7.3874 | Oxy4 (PSt7-10) | 2018-04-04 12:25 | default | 148.8465 | μmol/L | 33.0832 | °C | 1011 | hPa | Humid | 35 | 0 | 0 | 22.174 | 115717.7155 | 442755.4182 | 38.5 | 45
827509 | 2018-04-23 10:44 | 7.4041 | Oxy4 (PSt7-10) | 2018-04-04 12:25 | default | 148.9144 | μmol/L | 33.0747 | °C | 1011 | hPa | Humid | 35 | 0 | 0 | 22.172 | 115721.2997 | 442773.109 | 38.5 | 45
827524 | 2018-04-23 10:44 | 7.421 | Oxy4 (PSt7-10) | 2018-04-04 12:25 | default | 148.8748 | μmol/L | 33.0775 | °C | 1011 | hPa | Humid | 35 | 0 | 0 | 22.174 | 115717.8581 | 442761.6517 | 38.5 | 45
827529 | 2018-04-23 10:44 | 7.4375 | Oxy4 (PSt7-10) | 2018-04-04 12:25 | default | 148.8625 | μmol/L | 33.08 | °C | 1011 | hPa | Humid | 35 | 0 | 0 | 22.174 | 115715.4332 | 442777.678 | 38.5 | 45
827541 | 2018-04-23 10:44 | 7.4542 | Oxy4 (PSt7-10) | 2018-04-04 12:25 | default | 148.8257 | μmol/L | 33.0899 | °C | 1011 | hPa | Humid | 35 | 0 | 0 | 22.173 | 115717.3112 | 442766.5369 | 38.5 | 45
827553 | 2018-04-23 10:44 | 7.4707 | Oxy4 (PSt7-10) | 2018-04-04 12:25 | default | 148.7239 | μmol/L | 33.1001 | °C | 1011 | hPa | Humid | 35 | 0 | 0 | 22.177 | 115713.4414 | 442763.6065 | 38.5 | 45
827562 | 2018-04-23 10:44 | 7.4873 | Oxy4 (PSt7-10) | 2018-04-04 12:25 | default | 148.812 | μmol/L | 33.0849 | °C | 1011 | hPa | Humid | 35 | 0 | 0 | 22.176 | 115719.4185 | 442765.4418 | 38.5 | 45
827567 | 2018-04-23 10:44 | 7.5046 | Oxy4 (PSt7-10) | 2018-04-04 12:25 | default | 148.8166 | μmol/L | 33.0814 | °C | 1011 | hPa | Humid | 35 | 0 | 0 | 22.177 | 115720.7698 | 442763.8048 | 38.5 | 45
827579 | 2018-04-23 10:44 | 7.5206 | Oxy4 (PSt7-10) | 2018-04-04 12:25 | default | 148.8141 | μmol/L | 33.0845 | °C | 1011 | hPa | Humid | 35 | 0 | 0 | 22.176 | 115717.8439 | 442750.8925 | 38.5 | 45
827595 | 2018-04-23 10:44 | 7.5373 | Oxy4 (PSt7-10) | 2018-04-04 12:25 | default | 148.8468 | μmol/L | 33.0805 | °C | 1011 | hPa | Humid | 35 | 0 | 0 | 22.175 | 115721.8431 | 442764.3016 | 38.5 | 45
827602 | 2018-04-23 10:44 | 7.554 | Oxy4 (PSt7-10) | 2018-04-04 12:25 | default | 148.7858 | μmol/L | 33.0876 | °C | 1011 | hPa | Humid | 35 | 0 | 0 | 22.177 | 115728.625 | 442768.2061 | 38.5 | 45
827607 | 2018-04-23 10:44 | 7.571 | Oxy4 (PSt7-10) | 2018-04-04 12:25 | default | 148.9125 | μmol/L | 33.0647 | °C | 1011 | hPa | Humid | 35 | 0 | 0 | 22.176 | 115722.1116 | 442760.5558 | 38.5 | 45
827623 | 2018-04-23 10:44 | 7.5874 | Oxy4 (PSt7-10) | 2018-04-04 12:25 | default | 148.8307 | μmol/L | 33.0786 | °C | 1011 | hPa | Humid | 35 | 0 | 0 | 22.177 | 115737.2695 | 442754.1989 | 38.5 | 45
827627 | 2018-04-23 10:44 | 7.6043 | Oxy4 (PSt7-10) | 2018-04-04 12:25 | default | 148.824 | μmol/L | 33.0774 | °C | 1011 | hPa | Humid | 35 | 0 | 0 | 22.178 | 115740.6602 | 442756.3287 | 38.5 | 45
827638 | 2018-04-23 10:44 | 7.6212 | Oxy4 (PSt7-10) | 2018-04-04 12:25 | default | 148.7999 | μmol/L | 33.0874 | °C | 1011 | hPa | Humid | 35 | 0 | 0 | 22.176 | 115741.1132 | 442770.2743 | 38.5 | 45
827653 | 2018-04-23 10:44 | 7.6376 | Oxy4 (PSt7-10) | 2018-04-04 12:25 | default | 148.781 | μmol/L | 33.0886 | °C | 1011 | hPa | Humid | 35 | 0 | 0 | 22.177 | 115746.0844 | 442741.8072 | 38.5 | 45
827661 | 2018-04-23 10:44 | 7.6547 | Oxy4 (PSt7-10) | 2018-04-04 12:25 | default | 148.8303 | μmol/L | 33.0761 | °C | 1011 | hPa | Humid | 35 | 0 | 0 | 22.178 | 115741.1462 | 442757.5908 | 38.5 | 45
827673 | 2018-04-23 10:44 | 7.6711 | Oxy4 (PSt7-10) | 2018-04-04 12:25 | default | 148.8037 | μmol/L | 33.0737 | °C | 1011 | hPa | Humid | 35 | 0 | 0 | 22.181 | 115751.437 | 442743.23 | 38.5 | 45
827678 | 2018-04-23 10:44 | 7.6876 | Oxy4 (PSt7-10) | 2018-04-04 12:25 | default | 148.6402 | μmol/L | 33.1014 | °C | 1011 | hPa | Humid | 35 | 0 | 0 | 22.183 | 115754.294 | 442745.6772 | 38.5 | 45
827687 | 2018-04-23 10:44 | 7.7043 | Oxy4 (PSt7-10) | 2018-04-04 12:25 | default | 148.5803 | μmol/L | 33.1031 | °C | 1011 | hPa | Humid | 35 | 0 | 0 | 22.187 | 115760.8028 | 442754.7786 | 38.5 | 45
827699 | 2018-04-23 10:44 | 7.721 | Oxy4 (PSt7-10) | 2018-04-04 12:25 | default | 148.7484 | μmol/L | 33.0797 | °C | 1011 | hPa | Humid | 35 | 0 | 0 | 22.183 | 115772.5419 | 442754.9492 | 38.5 | 45
827712 | 2018-04-23 10:44 | 7.738 | Oxy4 (PSt7-10) | 2018-04-04 12:25 | default | 148.7083 | μmol/L | 33.0877 | °C | 1011 | hPa | Humid | 35 | 0 | 0 | 22.183 | 115782.6044 | 442744.1959 | 38.5 | 45
827720 | 2018-04-23 10:44 | 7.7546 | Oxy4 (PSt7-10) | 2018-04-04 12:25 | default | 148.7687 | μmol/L | 33.0781 | °C | 1011 | hPa | Humid | 35 | 0 | 0 | 22.182 | 115790.1867 | 442745.8377 | 38.5 | 45
827732 | 2018-04-23 10:44 | 7.771 | Oxy4 (PSt7-10) | 2018-04-04 12:25 | default | 148.7475 | μmol/L | 33.0824 | °C | 1011 | hPa | Humid | 35 | 0 | 0 | 22.182 | 115800.5782 | 442746.7179 | 38.5 | 45
827737 | 2018-04-23 10:44 | 7.7873 | Oxy4 (PSt7-10) | 2018-04-04 12:25 | default | 148.7169 | μmol/L | 33.0782 | °C | 1011 | hPa | Humid | 35 | 0 | 0 | 22.186 | 115803.6332 | 442741.947 | 38.5 | 45
827746 | 2018-04-23 10:44 | 7.804 | Oxy4 (PSt7-10) | 2018-04-04 12:25 | default | 148.7095 | μmol/L | 33.0849 | °C | 1011 | hPa | Humid | 35 | 0 | 0 | 22.184 | 115809.6093 | 442739.8198 | 38.5 | 45
827765 | 2018-04-23 10:44 | 7.8206 | Oxy4 (PSt7-10) | 2018-04-04 12:25 | default | 148.73 | μmol/L | 33.0808 | °C | 1011 | hPa | Humid | 35 | 0 | 0 | 22.184 | 115819.9311 | 442731.4621 | 38.5 | 45
827766 | 2018-04-23 10:44 | 7.838 | Oxy4 (PSt7-10) | 2018-04-04 12:25 | default | 148.7379 | μmol/L | 33.0843 | °C | 1011 | hPa | Humid | 35 | 0 | 0 | 22.182 | 115811.6051 | 442746.5632 | 38.5 | 45
827779 | 2018-04-23 10:44 | 7.8544 | Oxy4 (PSt7-10) | 2018-04-04 12:25 | default | 148.7488 | μmol/L | 33.0821 | °C | 1011 | hPa | Humid | 35 | 0 | 0 | 22.182 | 115807.8507 | 442751.7607 | 38.5 | 45
827794 | 2018-04-23 10:44 | 7.8711 | Oxy4 (PSt7-10) | 2018-04-04 12:25 | default | 148.732 | μmol/L | 33.0726 | °C | 1011 | hPa | Humid | 35 | 0 | 0 | 22.187 | 115800.8422 | 442751.8478 | 38.5 | 45
827804 | 2018-04-23 10:44 | 7.8878 | Oxy4 (PSt7-10) | 2018-04-04 12:25 | default | 148.7228 | μmol/L | 33.077 | °C | 1011 | hPa | Humid | 35 | 0 | 0 | 22.186 | 115799.5471 | 442738.3939 | 38.5 | 45
827809 | 2018-04-23 10:44 | 7.9039 | Oxy4 (PSt7-10) | 2018-04-04 12:25 | default | 148.7394 | μmol/L | 33.0763 | °C | 1011 | hPa | Humid | 35 | 0 | 0 | 22.185 | 115794.4664 | 442741.0038 | 38.5 | 45
827823 | 2018-04-23 10:44 | 7.9209 | Oxy4 (PSt7-10) | 2018-04-04 12:25 | default | 148.7774 | μmol/L | 33.0661 | °C | 1011 | hPa | Humid | 35 | 0 | 0 | 22.186 | 115799.0447 | 442742.9546 | 38.5 | 45
827834 | 2018-04-23 10:44 | 7.9376 | Oxy4 (PSt7-10) | 2018-04-04 12:25 | default | 148.6719 | μmol/L | 33.0769 | °C | 1011 | hPa | Humid | 35 | 0 | 0 | 22.19 | 115807.9181 | 442734.0029 | 38.5 | 45
827840 | 2018-04-23 10:44 | 7.9545 | Oxy4 (PSt7-10) | 2018-04-04 12:25 | default | 148.6875 | μmol/L | 33.0738 | °C | 1011 | hPa | Humid | 35 | 0 | 0 | 22.19 | 115801.0782 | 442745.4991 | 38.5 | 45
827847 | 2018-04-23 10:44 | 7.9708 | Oxy4 (PSt7-10) | 2018-04-04 12:25 | default | 148.7332 | μmol/L | 33.0698 | °C | 1011 | hPa | Humid | 35 | 0 | 0 | 22.188 | 115796.2257 | 442744.5629 | 38.5 | 45
827857 | 2018-04-23 10:44 | 7.9873 | Oxy4 (PSt7-10) | 2018-04-04 12:25 | default | 148.7671 | μmol/L | 33.0604 | °C | 1011 | hPa | Humid | 35 | 0 | 0 | 22.189 | 115795.8806 | 442743.9581 | 38.5 | 45
827872 | 2018-04-23 10:44 | 8.004 | Oxy4 (PSt7-10) | 2018-04-04 12:25 | default | 148.6476 | μmol/L | 33.087 | °C | 1011 | hPa | Humid | 35 | 0 | 0 | 22.188 | 115784.2486 | 442732.6337 | 38.5 | 45
827882 | 2018-04-23 10:44 | 8.0208 | Oxy4 (PSt7-10) | 2018-04-04 12:25 | default | 148.635 | μmol/L | 33.0921 | °C | 1011 | hPa | Humid | 35 | 0 | 0 | 22.187 | 115793.7587 | 442728.6549 | 38.5 | 45
827888 | 2018-04-23 10:44 | 8.0378 | Oxy4 (PSt7-10) | 2018-04-04 12:25 | default | 148.68 | μmol/L | 33.0831 | °C | 1011 | hPa | Humid | 35 | 0 | 0 | 22.187 | 115790.1683 | 442732.4498 | 38.5 | 45
827899 | 2018-04-23 10:44 | 8.0541 | Oxy4 (PSt7-10) | 2018-04-04 12:25 | default | 148.5943 | μmol/L | 33.09 | °C | 1011 | hPa | Humid | 35 | 0 | 0 | 22.191 | 115794.0675 | 442730.1556 | 38.5 | 45
827908 | 2018-04-23 10:44 | 8.0709 | Oxy4 (PSt7-10) | 2018-04-04 12:25 | default | 148.6417 | μmol/L | 33.0882 | °C | 1011 | hPa | Humid | 35 | 0 | 0 | 22.188 | 115793.361 | 442716.0492 | 38.5 | 45
827925 | 2018-04-23 10:44 | 8.0876 | Oxy4 (PSt7-10) | 2018-04-04 12:25 | default | 148.5924 | μmol/L | 33.0878 | °C | 1011 | hPa | Humid | 35 | 0 | 0 | 22.192 | 115795.6393 | 442735.5829 | 38.5 | 45
827929 | 2018-04-23 10:44 | 8.1048 | Oxy4 (PSt7-10) | 2018-04-04 12:25 | default | 148.5788 | μmol/L | 33.0905 | °C | 1011 | hPa | Humid | 35 | 0 | 0 | 22.192 | 115796.0546 | 442726.9185 | 38.5 | 45
827943 | 2018-04-23 10:45 | 8.1205 | Oxy4 (PSt7-10) | 2018-04-04 12:25 | default | 148.6018 | μmol/L | 33.0781 | °C | 1011 | hPa | Humid | 35 | 0 | 0 | 22.195 | 115794.1722 | 442727.8195 | 38.5 | 45
827948 | 2018-04-23 10:45 | 8.138 | Oxy4 (PSt7-10) | 2018-04-04 12:25 | default | 148.5818 | μmol/L | 33.0848 | °C | 1011 | hPa | Humid | 35 | 0 | 0 | 22.194 | 115808.1948 | 442741.3941 | 38.5 | 45
827960 | 2018-04-23 10:45 | 8.1543 | Oxy4 (PSt7-10) | 2018-04-04 12:25 | default | 148.597 | μmol/L | 33.0843 | °C | 1011 | hPa | Humid | 35 | 0 | 0 | 22.193 | 115803.5352 | 442732.2839 | 38.5 | 45
827973 | 2018-04-23 10:45 | 8.1714 | Oxy4 (PSt7-10) | 2018-04-04 12:25 | default | 148.5503 | μmol/L | 33.0911 | °C | 1011 | hPa | Humid | 35 | 0 | 0 | 22.194 | 115797.5711 | 442729.7859 | 38.5 | 45
827982 | 2018-04-23 10:45 | 8.1878 | Oxy4 (PSt7-10) | 2018-04-04 12:25 | default | 148.5837 | μmol/L | 33.0844 | °C | 1011 | hPa | Humid | 35 | 0 | 0 | 22.194 | 115803.3251 | 442722.437 | 38.5 | 45
827986 | 2018-04-23 10:45 | 8.2045 | Oxy4 (PSt7-10) | 2018-04-04 12:25 | default | 148.6464 | μmol/L | 33.0795 | °C | 1011 | hPa | Humid | 35 | 0 | 0 | 22.191 | 115806.2428 | 442743.2429 | 38.5 | 45
828002 | 2018-04-23 10:45 | 8.221 | Oxy4 (PSt7-10) | 2018-04-04 12:25 | default | 148.6626 | μmol/L | 33.0711 | °C | 1011 | hPa | Humid | 35 | 0 | 0 | 22.193 | 115806.4333 | 442724.2733 | 38.5 | 45
828008 | 2018-04-23 10:45 | 8.2375 | Oxy4 (PSt7-10) | 2018-04-04 12:25 | default | 148.6213 | μmol/L | 33.082 | °C | 1011 | hPa | Humid | 35 | 0 | 0 | 22.192 | 115813.9314 | 442721.6427 | 38.5 | 45
828023 | 2018-04-23 10:45 | 8.2548 | Oxy4 (PSt7-10) | 2018-04-04 12:25 | default | 148.5841 | μmol/L | 33.092 | °C | 1011 | hPa | Humid | 35 | 0 | 0 | 22.191 | 115823.4278 | 442735.7589 | 38.5 | 45
828028 | 2018-04-23 10:45 | 8.2709 | Oxy4 (PSt7-10) | 2018-04-04 12:25 | default | 148.4628 | μmol/L | 33.0907 | °C | 1011 | hPa | Humid | 35 | 0 | 0 | 22.201 | 115812.3503 | 442726.8263 | 38.5 | 45
828045 | 2018-04-23 10:45 | 8.2877 | Oxy4 (PSt7-10) | 2018-04-04 12:25 | default | 148.6428 | μmol/L | 33.0647 | °C | 1011 | hPa | Humid | 35 | 0 | 0 | 22.197 | 115824.0547 | 442718.1196 | 38.5 | 45
828050 | 2018-04-23 10:45 | 8.3044 | Oxy4 (PSt7-10) | 2018-04-04 12:25 | default | 148.5711 | μmol/L | 33.0818 | °C | 1011 | hPa | Humid | 35 | 0 | 0 | 22.196 | 115837.3995 | 442725.7652 | 38.5 | 45
828057 | 2018-04-23 10:45 | 8.3215 | Oxy4 (PSt7-10) | 2018-04-04 12:25 | default | 148.4386 | μmol/L | 33.0981 | °C | 1011 | hPa | Humid | 35 | 0 | 0 | 22.2 | 115837.5876 | 442708.1889 | 38.5 | 45
828066 | 2018-04-23 10:45 | 8.3377 | Oxy4 (PSt7-10) | 2018-04-04 12:25 | default | 148.4868 | μmol/L | 33.0936 | °C | 1011 | hPa | Humid | 35 | 0 | 0 | 22.198 | 115841.6054 | 442719.1613 | 38.5 | 45
828083 | 2018-04-23 10:45 | 8.3543 | Oxy4 (PSt7-10) | 2018-04-04 12:25 | default | 148.4834 | μmol/L | 33.0865 | °C | 1011 | hPa | Humid | 35 | 0 | 0 | 22.201 | 115833.8028 | 442721.3509 | 38.5 | 45
828095 | 2018-04-23 10:45 | 8.3707 | Oxy4 (PSt7-10) | 2018-04-04 12:25 | default | 148.5323 | μmol/L | 33.0844 | °C | 1011 | hPa | Humid | 35 | 0 | 0 | 22.198 | 115838.3113 | 442729.1531 | 38.5 | 45
828098 | 2018-04-23 10:45 | 8.3873 | Oxy4 (PSt7-10) | 2018-04-04 12:25 | default | 148.5796 | μmol/L | 33.08 | °C | 1011 | hPa | Humid | 35 | 0 | 0 | 22.196 | 115832.3801 | 442726.5097 | 38.5 | 45
828112 | 2018-04-23 10:45 | 8.4047 | Oxy4 (PSt7-10) | 2018-04-04 12:25 | default | 148.5429 | μmol/L | 33.0797 | °C | 1011 | hPa | Humid | 35 | 0 | 0 | 22.199 | 115830.2309 | 442714.4635 | 38.5 | 45
828119 | 2018-04-23 10:45 | 8.4211 | Oxy4 (PSt7-10) | 2018-04-04 12:25 | default | 148.4917 | μmol/L | 33.0848 | °C | 1011 | hPa | Humid | 35 | 0 | 0 | 22.201 | 115835.9608 | 442709.9599 | 38.5 | 45
828126 | 2018-04-23 10:45 | 8.4372 | Oxy4 (PSt7-10) | 2018-04-04 12:25 | default | 148.4756 | μmol/L | 33.0855 | °C | 1011 | hPa | Humid | 35 | 0 | 0 | 22.202 | 115824.5056 | 442707.6977 | 38.5 | 45
828143 | 2018-04-23 10:45 | 8.4546 | Oxy4 (PSt7-10) | 2018-04-04 12:25 | default | 148.5257 | μmol/L | 33.0831 | °C | 1011 | hPa | Humid | 35 | 0 | 0 | 22.199 | 115828.1127 | 442720.7315 | 38.5 | 45
828154 | 2018-04-23 10:45 | 8.4711 | Oxy4 (PSt7-10) | 2018-04-04 12:25 | default | 148.5287 | μmol/L | 33.08 | °C | 1011 | hPa | Humid | 35 | 0 | 0 | 22.2 | 115832.2868 | 442719.9944 | 38.5 | 45
828157 | 2018-04-23 10:45 | 8.4875 | Oxy4 (PSt7-10) | 2018-04-04 12:25 | default | 148.4472 | μmol/L | 33.0861 | °C | 1011 | hPa | Humid | 35 | 0 | 0 | 22.204 | 115833.1423 | 442711.4063 | 38.5 | 45
828167 | 2018-04-23 10:45 | 8.5045 | Oxy4 (PSt7-10) | 2018-04-04 12:25 | default | 148.5059 | μmol/L | 33.082 | °C | 1011 | hPa | Humid | 35 | 0 | 0 | 22.201 | 115830.9636 | 442718.3145 | 38.5 | 45
828184 | 2018-04-23 10:45 | 8.521 | Oxy4 (PSt7-10) | 2018-04-04 12:25 | default | 148.5598 | μmol/L | 33.0763 | °C | 1011 | hPa | Humid | 35 | 0 | 0 | 22.199 | 115842.9643 | 442718.3408 | 38.5 | 45
828195 | 2018-04-23 10:45 | 8.538 | Oxy4 (PSt7-10) | 2018-04-04 12:25 | default | 148.5107 | μmol/L | 33.0784 | °C | 1011 | hPa | Humid | 35 | 0 | 0 | 22.202 | 115844.3279 | 442726.6257 | 38.5 | 45
828199 | 2018-04-23 10:45 | 8.5539 | Oxy4 (PSt7-10) | 2018-04-04 12:25 | default | 148.4332 | μmol/L | 33.0811 | °C | 1011 | hPa | Humid | 35 | 0 | 0 | 22.207 | 115839.7169 | 442703.5237 | 38.5 | 45
828208 | 2018-04-23 10:45 | 8.5714 | Oxy4 (PSt7-10) | 2018-04-04 12:25 | default | 148.4725 | μmol/L | 33.0887 | °C | 1011 | hPa | Humid | 35 | 0 | 0 | 22.201 | 115847.4754 | 442719.577 | 38.5 | 45
828222 | 2018-04-23 10:45 | 8.5879 | Oxy4 (PSt7-10) | 2018-04-04 12:25 | default | 148.4451 | μmol/L | 33.0839 | °C | 1011 | hPa | Humid | 35 | 0 | 0 | 22.205 | 115845.364 | 442726.5327 | 38.5 | 45
828227 | 2018-04-23 10:45 | 8.6043 | Oxy4 (PSt7-10) | 2018-04-04 12:25 | default | 148.5054 | μmol/L | 33.0692 | °C | 1011 | hPa | Humid | 35 | 0 | 0 | 22.206 | 115844.6232 | 442697.4524 | 38.5 | 45
828244 | 2018-04-23 10:45 | 8.6213 | Oxy4 (PSt7-10) | 2018-04-04 12:25 | default | 148.4923 | μmol/L | 33.0744 | °C | 1011 | hPa | Humid | 35 | 0 | 0 | 22.205 | 115851.8282 | 442715.8025 | 38.5 | 45
828248 | 2018-04-23 10:45 | 8.6372 | Oxy4 (PSt7-10) | 2018-04-04 12:25 | default | 148.4489 | μmol/L | 33.078 | °C | 1011 | hPa | Humid | 35 | 0 | 0 | 22.207 | 115839.2087 | 442712.9327 | 38.5 | 45
828256 | 2018-04-23 10:45 | 8.6544 | Oxy4 (PSt7-10) | 2018-04-04 12:25 | default | 148.4583 | μmol/L | 33.0787 | °C | 1011 | hPa | Humid | 35 | 0 | 0 | 22.206 | 115850.4998 | 442692.549 | 38.5 | 45
828271 | 2018-04-23 10:45 | 8.6708 | Oxy4 (PSt7-10) | 2018-04-04 12:25 | default | 148.4685 | μmol/L | 33.0843 | °C | 1011 | hPa | Humid | 35 | 0 | 0 | 22.203 | 115855.9393 | 442708.3906 | 38.5 | 45
828281 | 2018-04-23 10:45 | 8.6873 | Oxy4 (PSt7-10) | 2018-04-04 12:25 | default | 148.4168 | μmol/L | 33.0844 | °C | 1011 | hPa | Humid | 35 | 0 | 0 | 22.207 | 115863.0565 | 442712.6196 | 38.5 | 45
828292 | 2018-04-23 10:45 | 8.7045 | Oxy4 (PSt7-10) | 2018-04-04 12:25 | default | 148.3782 | μmol/L | 33.087 | °C | 1011 | hPa | Humid | 35 | 0 | 0 | 22.209 | 115876.3069 | 442711.7204 | 38.5 | 45
828296 | 2018-04-23 10:45 | 8.721 | Oxy4 (PSt7-10) | 2018-04-04 12:25 | default | 148.3532 | μmol/L | 33.0921 | °C | 1011 | hPa | Humid | 35 | 0 | 0 | 22.209 | 115886.2856 | 442702.5325 | 38.5 | 45
828309 | 2018-04-23 10:45 | 8.7374 | Oxy4 (PSt7-10) | 2018-04-04 12:25 | default | 148.447 | μmol/L | 33.0758 | °C | 1011 | hPa | Humid | 35 | 0 | 0 | 22.208 | 115896.9001 | 442708.9417 | 38.5 | 45
828325 | 2018-04-23 10:45 | 8.7544 | Oxy4 (PSt7-10) | 2018-04-04 12:25 | default | 148.4569 | μmol/L | 33.0763 | °C | 1011 | hPa | Humid | 35 | 0 | 0 | 22.207 | 115903.7334 | 442701.2235 | 38.5 | 45
828329 | 2018-04-23 10:45 | 8.7707 | Oxy4 (PSt7-10) | 2018-04-04 12:25 | default | 148.4197 | μmol/L | 33.0761 | °C | 1011 | hPa | Humid | 35 | 0 | 0 | 22.21 | 115902.7644 | 442713.3433 | 38.5 | 45
828338 | 2018-04-23 10:45 | 8.7876 | Oxy4 (PSt7-10) | 2018-04-04 12:25 | default | 148.3817 | μmol/L | 33.0864 | °C | 1011 | hPa | Humid | 35 | 0 | 0 | 22.209 | 115905.0816 | 442708.2939 | 38.5 | 45
828354 | 2018-04-23 10:45 | 8.8043 | Oxy4 (PSt7-10) | 2018-04-04 12:25 | default | 148.4651 | μmol/L | 33.0799 | °C | 1011 | hPa | Humid | 35 | 0 | 0 | 22.205 | 115908.4971 | 442699.1324 | 38.5 | 45
828363 | 2018-04-23 10:45 | 8.8206 | Oxy4 (PSt7-10) | 2018-04-04 12:25 | default | 148.4268 | μmol/L | 33.0772 | °C | 1011 | hPa | Humid | 35 | 0 | 0 | 22.209 | 115913.7172 | 442682.976 | 38.5 | 45
828371 | 2018-04-23 10:45 | 8.8372 | Oxy4 (PSt7-10) | 2018-04-04 12:25 | default | 148.4123 | μmol/L | 33.075 | °C | 1011 | hPa | Humid | 35 | 0 | 0 | 22.211 | 115910.8547 | 442700.305 | 38.5 | 45
828383 | 2018-04-23 10:45 | 8.8547 | Oxy4 (PSt7-10) | 2018-04-04 12:25 | default | 148.4731 | μmol/L | 33.0679 | °C | 1011 | hPa | Humid | 35 | 0 | 0 | 22.209 | 115921.4645 | 442700.9015 | 38.5 | 45
828391 | 2018-04-23 10:45 | 8.871 | Oxy4 (PSt7-10) | 2018-04-04 12:25 | default | 148.3804 | μmol/L | 33.0789 | °C | 1011 | hPa | Humid | 35 | 0 | 0 | 22.212 | 115923.5234 | 442703.0715 | 38.5 | 45
828397 | 2018-04-23 10:45 | 8.8881 | Oxy4 (PSt7-10) | 2018-04-04 12:25 | default | 148.3398 | μmol/L | 33.0845 | °C | 1011 | hPa | Humid | 35 | 0 | 0 | 22.213 | 115941.292 | 442708.7285 | 38.5 | 45
828410 | 2018-04-23 10:45 | 8.9042 | Oxy4 (PSt7-10) | 2018-04-04 12:25 | default | 148.3187 | μmol/L | 33.081 | °C | 1011 | hPa | Humid | 35 | 0 | 0 | 22.216 | 115940.894 | 442702.8597 | 38.5 | 45
828416 | 2018-04-23 10:45 | 8.9212 | Oxy4 (PSt7-10) | 2018-04-04 12:25 | default | 148.4592 | μmol/L | 33.0681 | °C | 1011 | hPa | Humid | 35 | 0 | 0 | 22.21 | 115945.6815 | 442700.5446 | 38.5 | 45
828433 | 2018-04-23 10:45 | 8.9379 | Oxy4 (PSt7-10) | 2018-04-04 12:25 | default | 148.4833 | μmol/L | 33.053 | °C | 1011 | hPa | Humid | 35 | 0 | 0 | 22.214 | 115935.3031 | 442689.9372 | 38.5 | 45
828438 | 2018-04-23 10:45 | 8.9544 | Oxy4 (PSt7-10) | 2018-04-04 12:25 | default | 148.3176 | μmol/L | 33.0915 | °C | 1011 | hPa | Humid | 35 | 0 | 0 | 22.212 | 115928.6383 | 442688.08 | 38.5 | 45
828451 | 2018-04-23 10:45 | 8.9712 | Oxy4 (PSt7-10) | 2018-04-04 12:25 | default | 148.3301 | μmol/L | 33.089 | °C | 1011 | hPa | Humid | 35 | 0 | 0 | 22.212 | 115932.6379 | 442698.6345 | 38.5 | 45
828457 | 2018-04-23 10:45 | 8.9877 | Oxy4 (PSt7-10) | 2018-04-04 12:25 | default | 148.2951 | μmol/L | 33.0832 | °C | 1011 | hPa | Humid | 35 | 0 | 0 | 22.217 | 115934.926 | 442699.7495 | 38.5 | 45
828468 | 2018-04-23 10:45 | 9.0047 | Oxy4 (PSt7-10) | 2018-04-04 12:25 | default | 148.3039 | μmol/L | 33.0917 | °C | 1011 | hPa | Humid | 35 | 0 | 0 | 22.213 | 115936.521 | 442691.5188 | 38.5 | 45
828483 | 2018-04-23 10:45 | 9.0208 | Oxy4 (PSt7-10) | 2018-04-04 12:25 | default | 148.3484 | μmol/L | 33.0776 | °C | 1011 | hPa | Humid | 35 | 0 | 0 | 22.215 | 115938.926 | 442674.3771 | 38.5 | 45
828494 | 2018-04-23 10:45 | 9.0372 | Oxy4 (PSt7-10) | 2018-04-04 12:25 | default | 148.3265 | μmol/L | 33.0768 | °C | 1011 | hPa | Humid | 35 | 0 | 0 | 22.217 | 115950.8181 | 442697.7971 | 38.5 | 45
828502 | 2018-04-23 10:45 | 9.0543 | Oxy4 (PSt7-10) | 2018-04-04 12:25 | default | 148.2941 | μmol/L | 33.0885 | °C | 1011 | hPa | Humid | 35 | 0 | 0 | 22.215 | 115967.7227 | 442687.8175 | 38.5 | 45
828514 | 2018-04-23 10:45 | 9.0711 | Oxy4 (PSt7-10) | 2018-04-04 12:25 | default | 148.3772 | μmol/L | 33.0692 | °C | 1011 | hPa | Humid | 35 | 0 | 0 | 22.216 | 115974.1093 | 442698.3974 | 38.5 | 45
828517 | 2018-04-23 10:45 | 9.0874 | Oxy4 (PSt7-10) | 2018-04-04 12:25 | default | 148.3184 | μmol/L | 33.0733 | °C | 1011 | hPa | Humid | 35 | 0 | 0 | 22.219 | 115975.4228 | 442687.252 | 38.5 | 45
828526 | 2018-04-23 10:45 | 9.1039 | Oxy4 (PSt7-10) | 2018-04-04 12:25 | default | 148.2707 | μmol/L | 33.0907 | °C | 1011 | hPa | Humid | 35 | 0 | 0 | 22.216 | 115990.2413 | 442686.2767 | 38.5 | 45
828536 | 2018-04-23 10:46 | 9.1213 | Oxy4 (PSt7-10) | 2018-04-04 12:25 | default | 148.2592 | μmol/L | 33.0852 | °C | 1011 | hPa | Humid | 35 | 0 | 0 | 22.219 | 115988.2825 | 442699.1007 | 38.5 | 45
828546 | 2018-04-23 10:46 | 9.138 | Oxy4 (PSt7-10) | 2018-04-04 12:25 | default | 148.281 | μmol/L | 33.0809 | °C | 1011 | hPa | Humid | 35 | 0 | 0 | 22.219 | 115990.5809 | 442692.1944 | 38.5 | 45
828559 | 2018-04-23 10:46 | 9.1546 | Oxy4 (PSt7-10) | 2018-04-04 12:25 | default | 148.3097 | μmol/L | 33.0776 | °C | 1011 | hPa | Humid | 35 | 0 | 0 | 22.218 | 115997.0007 | 442700.9288 | 38.5 | 45
828567 | 2018-04-23 10:46 | 9.1712 | Oxy4 (PSt7-10) | 2018-04-04 12:25 | default | 148.2491 | μmol/L | 33.0821 | °C | 1011 | hPa | Humid | 35 | 0 | 0 | 22.221 | 115983.9993 | 442703.7295 | 38.5 | 45
828585 | 2018-04-23 10:46 | 9.1874 | Oxy4 (PSt7-10) | 2018-04-04 12:25 | default | 148.2293 | μmol/L | 33.0861 | °C | 1011 | hPa | Humid | 35 | 0 | 0 | 22.221 | 115982.5057 | 442709.5418 | 38.5 | 45
828589 | 2018-04-23 10:46 | 9.2042 | Oxy4 (PSt7-10) | 2018-04-04 12:25 | default | 148.2723 | μmol/L | 33.08 | °C | 1011 | hPa | Humid | 35 | 0 | 0 | 22.22 | 115983.1959 | 442703.8531 | 38.5 | 45
828603 | 2018-04-23 10:46 | 9.221 | Oxy4 (PSt7-10) | 2018-04-04 12:25 | default | 148.268 | μmol/L | 33.0809 | °C | 1011 | hPa | Humid | 35 | 0 | 0 | 22.22 | 115977.1964 | 442683.378 | 38.5 | 45
828612 | 2018-04-23 10:46 | 9.2378 | Oxy4 (PSt7-10) | 2018-04-04 12:25 | default | 148.2923 | μmol/L | 33.0786 | °C | 1011 | hPa | Humid | 35 | 0 | 0 | 22.219 | 115979.327 | 442711.2412 | 38.5 | 45
828619 | 2018-04-23 10:46 | 9.2542 | Oxy4 (PSt7-10) | 2018-04-04 12:25 | default | 148.234 | μmol/L | 33.08 | °C | 1011 | hPa | Humid | 35 | 0 | 0 | 22.223 | 115977.3595 | 442704.3986 | 38.5 | 45
828631 | 2018-04-23 10:46 | 9.2706 | Oxy4 (PSt7-10) | 2018-04-04 12:25 | default | 148.2007 | μmol/L | 33.0893 | °C | 1011 | hPa | Humid | 35 | 0 | 0 | 22.222 | 115977.8974 | 442708.4081 | 38.5 | 45
828643 | 2018-04-23 10:46 | 9.2877 | Oxy4 (PSt7-10) | 2018-04-04 12:25 | default | 148.2147 | μmol/L | 33.0865 | °C | 1011 | hPa | Humid | 35 | 0 | 0 | 22.222 | 115967.2528 | 442687.6777 | 38.5 | 45
828648 | 2018-04-23 10:46 | 9.3043 | Oxy4 (PSt7-10) | 2018-04-04 12:25 | default | 148.2087 | μmol/L | 33.0825 | °C | 1011 | hPa | Humid | 35 | 0 | 0 | 22.224 | 115968.0861 | 442696.274 | 38.5 | 45
828661 | 2018-04-23 10:46 | 9.321 | Oxy4 (PSt7-10) | 2018-04-04 12:25 | default | 148.2001 | μmol/L | 33.0868 | °C | 1011 | hPa | Humid | 35 | 0 | 0 | 22.223 | 115965.2424 | 442691.4341 | 38.5 | 45
828675 | 2018-04-23 10:46 | 9.3377 | Oxy4 (PSt7-10) | 2018-04-04 12:25 | default | 148.1981 | μmol/L | 33.0873 | °C | 1011 | hPa | Humid | 35 | 0 | 0 | 22.223 | 115966.5889 | 442682.8812 | 38.5 | 45
828681 | 2018-04-23 10:46 | 9.3543 | Oxy4 (PSt7-10) | 2018-04-04 12:25 | default | 148.1671 | μmol/L | 33.0909 | °C | 1011 | hPa | Humid | 35 | 0 | 0 | 22.224 | 115965.592 | 442684.3206 | 38.5 | 45
828686 | 2018-04-23 10:46 | 9.3711 | Oxy4 (PSt7-10) | 2018-04-04 12:25 | default | 148.1163 | μmol/L | 33.0986 | °C | 1011 | hPa | Humid | 35 | 0 | 0 | 22.225 | 115959.2301 | 442689.1875 | 38.5 | 45
828699 | 2018-04-23 10:46 | 9.388 | Oxy4 (PSt7-10) | 2018-04-04 12:25 | default | 148.2345 | μmol/L | 33.0748 | °C | 1011 | hPa | Humid | 35 | 0 | 0 | 22.225 | 115964.3801 | 442702.1278 | 38.5 | 45
828708 | 2018-04-23 10:46 | 9.4046 | Oxy4 (PSt7-10) | 2018-04-04 12:25 | default | 148.2584 | μmol/L | 33.0725 | °C | 1011 | hPa | Humid | 35 | 0 | 0 | 22.224 | 115968.8639 | 442693.5381 | 38.5 | 45
828718 | 2018-04-23 10:46 | 9.4207 | Oxy4 (PSt7-10) | 2018-04-04 12:25 | default | 148.183 | μmol/L | 33.0877 | °C | 1011 | hPa | Humid | 35 | 0 | 0 | 22.224 | 115965.0332 | 442689.3475 | 38.5 | 45
828732 | 2018-04-23 10:46 | 9.4378 | Oxy4 (PSt7-10) | 2018-04-04 12:25 | default | 148.078 | μmol/L | 33.1038 | °C | 1011 | hPa | Humid | 35 | 0 | 0 | 22.226 | 115968.9452 | 442685.7294 | 38.5 | 45
828736 | 2018-04-23 10:46 | 9.4545 | Oxy4 (PSt7-10) | 2018-04-04 12:25 | default | 148.1885 | μmol/L | 33.0789 | °C | 1011 | hPa | Humid | 35 | 0 | 0 | 22.227 | 115965.7755 | 442670.5488 | 38.5 | 45
828752 | 2018-04-23 10:46 | 9.4712 | Oxy4 (PSt7-10) | 2018-04-04 12:25 | default | 148.1913 | μmol/L | 33.0783 | °C | 1011 | hPa | Humid | 35 | 0 | 0 | 22.227 | 115978.1287 | 442680.7236 | 38.5 | 45
828762 | 2018-04-23 10:46 | 9.4876 | Oxy4 (PSt7-10) | 2018-04-04 12:25 | default | 148.2092 | μmol/L | 33.0747 | °C | 1011 | hPa | Humid | 35 | 0 | 0 | 22.227 | 115977.5511 | 442680.0333 | 38.5 | 45
828771 | 2018-04-23 10:46 | 9.504 | Oxy4 (PSt7-10) | 2018-04-04 12:25 | default | 148.1574 | μmol/L | 33.0852 | °C | 1011 | hPa | Humid | 35 | 0 | 0 | 22.227 | 115979.3633 | 442678.7727 | 38.5 | 45
828781 | 2018-04-23 10:46 | 9.5208 | Oxy4 (PSt7-10) | 2018-04-04 12:25 | default | 148.2248 | μmol/L | 33.0741 | °C | 1011 | hPa | Humid | 35 | 0 | 0 | 22.226 | 115975.1085 | 442694.1561 | 38.5 | 45
828794 | 2018-04-23 10:46 | 9.538 | Oxy4 (PSt7-10) | 2018-04-04 12:25 | default | 148.2713 | μmol/L | 33.0647 | °C | 1011 | hPa | Humid | 35 | 0 | 0 | 22.226 | 115987.6932 | 442686.3146 | 38.5 | 45
828803 | 2018-04-23 10:46 | 9.5543 | Oxy4 (PSt7-10) | 2018-04-04 12:25 | default | 148.2326 | μmol/L | 33.0674 | °C | 1011 | hPa | Humid | 35 | 0 | 0 | 22.228 | 115986.1488 | 442686.2122 | 38.5 | 45
828808 | 2018-04-23 10:46 | 9.5711 | Oxy4 (PSt7-10) | 2018-04-04 12:25 | default | 148.2095 | μmol/L | 33.0669 | °C | 1011 | hPa | Humid | 35 | 0 | 0 | 22.23 | 115989.0553 | 442676.2921 | 38.5 | 45
828821 | 2018-04-23 10:46 | 9.5879 | Oxy4 (PSt7-10) | 2018-04-04 12:25 | default | 148.0175 | μmol/L | 33.1031 | °C | 1011 | hPa | Humid | 35 | 0 | 0 | 22.231 | 115999.6313 | 442662.7371 | 38.5 | 45
828833 | 2018-04-23 10:46 | 9.6041 | Oxy4 (PSt7-10) | 2018-04-04 12:25 | default | 148.0603 | μmol/L | 33.0996 | °C | 1011 | hPa | Humid | 35 | 0 | 0 | 22.229 | 116003.4511 | 442684.0335 | 38.5 | 45
828840 | 2018-04-23 10:46 | 9.6207 | Oxy4 (PSt7-10) | 2018-04-04 12:25 | default | 148.0637 | μmol/L | 33.0912 | °C | 1011 | hPa | Humid | 35 | 0 | 0 | 22.232 | 116006.1076 | 442670.9128 | 38.5 | 45
828850 | 2018-04-23 10:46 | 9.6373 | Oxy4 (PSt7-10) | 2018-04-04 12:25 | default | 148.1131 | μmol/L | 33.0812 | °C | 1011 | hPa | Humid | 35 | 0 | 0 | 22.232 | 116007.9821 | 442683.1236 | 38.5 | 45
828861 | 2018-04-23 10:46 | 9.6542 | Oxy4 (PSt7-10) | 2018-04-04 12:25 | default | 148.0929 | μmol/L | 33.0827 | °C | 1011 | hPa | Humid | 35 | 0 | 0 | 22.233 | 116019.405 | 442683.6237 | 38.5 | 45
828872 | 2018-04-23 10:46 | 9.6713 | Oxy4 (PSt7-10) | 2018-04-04 12:25 | default | 148.0852 | μmol/L | 33.0817 | °C | 1011 | hPa | Humid | 35 | 0 | 0 | 22.234 | 116023.6022 | 442688.9225 | 38.5 | 45
828881 | 2018-04-23 10:46 | 9.6883 | Oxy4 (PSt7-10) | 2018-04-04 12:25 | default | 148.0723 | μmol/L | 33.0894 | °C | 1011 | hPa | Humid | 35 | 0 | 0 | 22.232 | 116023.68 | 442673.5156 | 38.5 | 45
828887 | 2018-04-23 10:46 | 9.704 | Oxy4 (PSt7-10) | 2018-04-04 12:25 | default | 148.0884 | μmol/L | 33.0733 | °C | 1011 | hPa | Humid | 35 | 0 | 0 | 22.237 | 116010.945 | 442677.4708 | 38.5 | 45
828901 | 2018-04-23 10:46 | 9.7211 | Oxy4 (PSt7-10) | 2018-04-04 12:25 | default | 148.0835 | μmol/L | 33.0769 | °C | 1011 | hPa | Humid | 35 | 0 | 0 | 22.236 | 116015.8434 | 442691.2923 | 38.5 | 45
828907 | 2018-04-23 10:46 | 9.7377 | Oxy4 (PSt7-10) | 2018-04-04 12:25 | default | 148.0193 | μmol/L | 33.0924 | °C | 1011 | hPa | Humid | 35 | 0 | 0 | 22.235 | 116009.6607 | 442669.07 | 38.5 | 45
828925 | 2018-04-23 10:46 | 9.7539 | Oxy4 (PSt7-10) | 2018-04-04 12:25 | default | 148.0191 | μmol/L | 33.0976 | °C | 1011 | hPa | Humid | 35 | 0 | 0 | 22.233 | 116014.7026 | 442671.4929 | 38.5 | 45
828929 | 2018-04-23 10:46 | 9.7711 | Oxy4 (PSt7-10) | 2018-04-04 12:25 | default | 147.9474 | μmol/L | 33.0966 | °C | 1011 | hPa | Humid | 35 | 0 | 0 | 22.239 | 116008.8927 | 442675.5813 | 38.5 | 45
828936 | 2018-04-23 10:46 | 9.7873 | Oxy4 (PSt7-10) | 2018-04-04 12:25 | default | 148.1293 | μmol/L | 33.0676 | °C | 1011 | hPa | Humid | 35 | 0 | 0 | 22.236 | 116004.6471 | 442657.3061 | 38.5 | 45
828949 | 2018-04-23 10:46 | 9.8042 | Oxy4 (PSt7-10) | 2018-04-04 12:25 | default | 148.0363 | μmol/L | 33.0864 | °C | 1011 | hPa | Humid | 35 | 0 | 0 | 22.236 | 115999.0778 | 442663.2626 | 38.5 | 45
828959 | 2018-04-23 10:46 | 9.8212 | Oxy4 (PSt7-10) | 2018-04-04 12:25 | default | 148.0933 | μmol/L | 33.0775 | °C | 1011 | hPa | Humid | 35 | 0 | 0 | 22.235 | 116011.9421 | 442658.1686 | 38.5 | 45
828974 | 2018-04-23 10:46 | 9.8378 | Oxy4 (PSt7-10) | 2018-04-04 12:25 | default | 148.0491 | μmol/L | 33.0812 | °C | 1011 | hPa | Humid | 35 | 0 | 0 | 22.237 | 116012.2559 | 442677.5859 | 38.5 | 45
828981 | 2018-04-23 10:46 | 9.854 | Oxy4 (PSt7-10) | 2018-04-04 12:25 | default | 148.1036 | μmol/L | 33.0728 | °C | 1011 | hPa | Humid | 35 | 0 | 0 | 22.236 | 116011.2364 | 442664.551 | 38.5 | 45
828990 | 2018-04-23 10:46 | 9.8708 | Oxy4 (PSt7-10) | 2018-04-04 12:25 | default | 148.0986 | μmol/L | 33.0635 | °C | 1011 | hPa | Humid | 35 | 0 | 0 | 22.24 | 116020.4692 | 442656.5635 | 38.5 | 45
828997 | 2018-04-23 10:46 | 9.8876 | Oxy4 (PSt7-10) | 2018-04-04 12:25 | default | 148.0417 | μmol/L | 33.0801 | °C | 1011 | hPa | Humid | 35 | 0 | 0 | 22.238 | 116020.075 | 442665.6313 | 38.5 | 45
829008 | 2018-04-23 10:46 | 9.9043 | Oxy4 (PSt7-10) | 2018-04-04 12:25 | default | 147.9826 | μmol/L | 33.0972 | °C | 1011 | hPa | Humid | 35 | 0 | 0 | 22.236 | 116030.7869 | 442682.5002 | 38.5 | 45
829024 | 2018-04-23 10:46 | 9.9212 | Oxy4 (PSt7-10) | 2018-04-04 12:25 | default | 148.0106 | μmol/L | 33.0864 | °C | 1011 | hPa | Humid | 35 | 0 | 0 | 22.238 | 116024.7747 | 442681.3704 | 38.5 | 45
829031 | 2018-04-23 10:46 | 9.9375 | Oxy4 (PSt7-10) | 2018-04-04 12:25 | default | 147.9608 | μmol/L | 33.0913 | °C | 1011 | hPa | Humid | 35 | 0 | 0 | 22.24 | 116028.14 | 442679.306 | 38.5 | 45
829040 | 2018-04-23 10:46 | 9.9542 | Oxy4 (PSt7-10) | 2018-04-04 12:25 | default | 147.9193 | μmol/L | 33.0997 | °C | 1011 | hPa | Humid | 35 | 0 | 0 | 22.24 | 116040.3878 | 442679.9868 | 38.5 | 45
829050 | 2018-04-23 10:46 | 9.9708 | Oxy4 (PSt7-10) | 2018-04-04 12:25 | default | 148.022 | μmol/L | 33.0919 | °C | 1011 | hPa | Humid | 35 | 0 | 0 | 22.235 | 116037.5237 | 442662.7214 | 38.5 | 45
829059 | 2018-04-23 10:46 | 9.9873 | Oxy4 (PSt7-10) | 2018-04-04 12:25 | default | 148.0126 | μmol/L | 33.0834 | °C | 1011 | hPa | Humid | 35 | 0 | 0 | 22.239 | 116044.3478 | 442677.6066 | 38.5 | 45
829069 | 2018-04-23 10:46 | 10.0045 | Oxy4 (PSt7-10) | 2018-04-04 12:25 | default | 147.9806 | μmol/L | 33.0873 | °C | 1011 | hPa | Humid | 35 | 0 | 0 | 22.24 | 116045.2834 | 442670.6881 | 38.5 | 45
829077 | 2018-04-23 10:46 | 10.0212 | Oxy4 (PSt7-10) | 2018-04-04 12:25 | default | 147.9547 | μmol/L | 33.0848 | °C | 1011 | hPa | Humid | 35 | 0 | 0 | 22.243 | 116058.0271 | 442675.3498 | 38.5 | 45
829095 | 2018-04-23 10:46 | 10.0377 | Oxy4 (PSt7-10) | 2018-04-04 12:25 | default | 147.9751 | μmol/L | 33.0884 | °C | 1011 | hPa | Humid | 35 | 0 | 0 | 22.24 | 116062.1726 | 442675.5153 | 38.5 | 45
829101 | 2018-04-23 10:46 | 10.0544 | Oxy4 (PSt7-10) | 2018-04-04 12:25 | default | 147.9634 | μmol/L | 33.0856 | °C | 1011 | hPa | Humid | 35 | 0 | 0 | 22.242 | 116072.1106 | 442680.7412 | 38.5 | 45
829109 | 2018-04-23 10:46 | 10.071 | Oxy4 (PSt7-10) | 2018-04-04 12:25 | default | 147.9508 | μmol/L | 33.0856 | °C | 1011 | hPa | Humid | 35 | 0 | 0 | 22.243 | 116084.4922 | 442682.6174 | 38.5 | 45
829117 | 2018-04-23 10:46 | 10.0877 | Oxy4 (PSt7-10) | 2018-04-04 12:25 | default | 147.9724 | μmol/L | 33.0812 | °C | 1011 | hPa | Humid | 35 | 0 | 0 | 22.243 | 116091.236 | 442678.2498 | 38.5 | 45
829128 | 2018-04-23 10:46 | 10.1046 | Oxy4 (PSt7-10) | 2018-04-04 12:25 | default | 147.9372 | μmol/L | 33.0806 | °C | 1011 | hPa | Humid | 35 | 0 | 0 | 22.246 | 116093.4001 | 442673.3196 | 38.5 | 45
829142 | 2018-04-23 10:47 | 10.1205 | Oxy4 (PSt7-10) | 2018-04-04 12:25 | default | 147.9704 | μmol/L | 33.0868 | °C | 1011 | hPa | Humid | 35 | 0 | 0 | 22.241 | 116104.5368 | 442660.3527 | 38.5 | 45
829152 | 2018-04-23 10:47 | 10.1376 | Oxy4 (PSt7-10) | 2018-04-04 12:25 | default | 147.9504 | μmol/L | 33.0754 | °C | 1011 | hPa | Humid | 35 | 0 | 0 | 22.247 | 116101.6689 | 442673.836 | 38.5 | 45
829165 | 2018-04-23 10:47 | 10.1539 | Oxy4 (PSt7-10) | 2018-04-04 12:25 | default | 147.8747 | μmol/L | 33.0907 | °C | 1011 | hPa | Humid | 35 | 0 | 0 | 22.247 | 116108.6804 | 442656.5712 | 38.5 | 45
829167 | 2018-04-23 10:47 | 10.1705 | Oxy4 (PSt7-10) | 2018-04-04 12:25 | default | 147.9774 | μmol/L | 33.0699 | °C | 1011 | hPa | Humid | 35 | 0 | 0 | 22.247 | 116105.1236 | 442663.875 | 38.5 | 45
829181 | 2018-04-23 10:47 | 10.1879 | Oxy4 (PSt7-10) | 2018-04-04 12:25 | default | 148.0673 | μmol/L | 33.0595 | °C | 1011 | hPa | Humid | 35 | 0 | 0 | 22.244 | 116095.6997 | 442658.4666 | 38.5 | 45
829191 | 2018-04-23 10:47 | 10.204 | Oxy4 (PSt7-10) | 2018-04-04 12:25 | default | 148.0181 | μmol/L | 33.0668 | °C | 1011 | hPa | Humid | 35 | 0 | 0 | 22.245 | 116100.2323 | 442653.7599 | 38.5 | 45
829196 | 2018-04-23 10:47 | 10.2206 | Oxy4 (PSt7-10) | 2018-04-04 12:25 | default | 147.8501 | μmol/L | 33.0905 | °C | 1011 | hPa | Humid | 35 | 0 | 0 | 22.249 | 116090.3631 | 442674.4824 | 38.5 | 45
829211 | 2018-04-23 10:47 | 10.238 | Oxy4 (PSt7-10) | 2018-04-04 12:25 | default | 147.858 | μmol/L | 33.0941 | °C | 1011 | hPa | Humid | 35 | 0 | 0 | 22.247 | 116109.9568 | 442661.0254 | 38.5 | 45
829225 | 2018-04-23 10:47 | 10.2539 | Oxy4 (PSt7-10) | 2018-04-04 12:25 | default | 147.8739 | μmol/L | 33.0908 | °C | 1011 | hPa | Humid | 35 | 0 | 0 | 22.247 | 116117.97 | 442659.6648 | 38.5 | 45
829227 | 2018-04-23 10:47 | 10.2714 | Oxy4 (PSt7-10) | 2018-04-04 12:25 | default | 147.8722 | μmol/L | 33.0783 | °C | 1011 | hPa | Humid | 35 | 0 | 0 | 22.252 | 116126.7201 | 442674.3676 | 38.5 | 45
829237 | 2018-04-23 10:47 | 10.2878 | Oxy4 (PSt7-10) | 2018-04-04 12:25 | default | 147.877 | μmol/L | 33.0851 | °C | 1011 | hPa | Humid | 35 | 0 | 0 | 22.249 | 116127.6647 | 442656.5977 | 38.5 | 45
829250 | 2018-04-23 10:47 | 10.3045 | Oxy4 (PSt7-10) | 2018-04-04 12:25 | default | 147.7928 | μmol/L | 33.0969 | °C | 1011 | hPa | Humid | 35 | 0 | 0 | 22.251 | 116137.0289 | 442669.258 | 38.5 | 45
829264 | 2018-04-23 10:47 | 10.3211 | Oxy4 (PSt7-10) | 2018-04-04 12:25 | default | 147.8436 | μmol/L | 33.0841 | °C | 1011 | hPa | Humid | 35 | 0 | 0 | 22.252 | 116149.0104 | 442674.8338 | 38.5 | 45
829267 | 2018-04-23 10:47 | 10.3376 | Oxy4 (PSt7-10) | 2018-04-04 12:25 | default | 147.9631 | μmol/L | 33.0728 | °C | 1011 | hPa | Humid | 35 | 0 | 0 | 22.247 | 116153.0707 | 442677.0915 | 38.5 | 45
829277 | 2018-04-23 10:47 | 10.3546 | Oxy4 (PSt7-10) | 2018-04-04 12:25 | default | 147.8789 | μmol/L | 33.0769 | °C | 1011 | hPa | Humid | 35 | 0 | 0 | 22.252 | 116157.346 | 442676.5775 | 38.5 | 45
829287 | 2018-04-23 10:47 | 10.371 | Oxy4 (PSt7-10) | 2018-04-04 12:25 | default | 147.8548 | μmol/L | 33.0792 | °C | 1011 | hPa | Humid | 35 | 0 | 0 | 22.253 | 116164.5371 | 442652.8777 | 38.5 | 45
829296 | 2018-04-23 10:47 | 10.3877 | Oxy4 (PSt7-10) | 2018-04-04 12:25 | default | 147.8543 | μmol/L | 33.0819 | °C | 1011 | hPa | Humid | 35 | 0 | 0 | 22.252 | 116172.779 | 442662.1431 | 38.5 | 45
829312 | 2018-04-23 10:47 | 10.4039 | Oxy4 (PSt7-10) | 2018-04-04 12:25 | default | 147.805 | μmol/L | 33.0919 | °C | 1011 | hPa | Humid | 35 | 0 | 0 | 22.252 | 116164.2204 | 442677.0195 | 38.5 | 45
829320 | 2018-04-23 10:47 | 10.421 | Oxy4 (PSt7-10) | 2018-04-04 12:25 | default | 147.913 | μmol/L | 33.0778 | °C | 1011 | hPa | Humid | 35 | 0 | 0 | 22.249 | 116147.3907 | 442673.3011 | 38.5 | 45
829326 | 2018-04-23 10:47 | 10.4372 | Oxy4 (PSt7-10) | 2018-04-04 12:25 | default | 147.8036 | μmol/L | 33.087 | °C | 1011 | hPa | Humid | 35 | 0 | 0 | 22.254 | 116147.5513 | 442659.6965 | 38.5 | 45
829345 | 2018-04-23 10:47 | 10.4547 | Oxy4 (PSt7-10) | 2018-04-04 12:25 | default | 147.8021 | μmol/L | 33.0899 | °C | 1011 | hPa | Humid | 35 | 0 | 0 | 22.253 | 116143.5273 | 442656.657 | 38.5 | 45
829352 | 2018-04-23 10:47 | 10.4711 | Oxy4 (PSt7-10) | 2018-04-04 12:25 | default | 147.7971 | μmol/L | 33.0858 | °C | 1011 | hPa | Humid | 35 | 0 | 0 | 22.255 | 116139.6947 | 442661.11 | 38.5 | 45
829362 | 2018-04-23 10:47 | 10.488 | Oxy4 (PSt7-10) | 2018-04-04 12:25 | default | 147.8613 | μmol/L | 33.0805 | °C | 1011 | hPa | Humid | 35 | 0 | 0 | 22.252 | 116147.0697 | 442650.7873 | 38.5 | 45
829373 | 2018-04-23 10:47 | 10.505 | Oxy4 (PSt7-10) | 2018-04-04 12:25 | default | 147.8378 | μmol/L | 33.0775 | °C | 1011 | hPa | Humid | 35 | 0 | 0 | 22.255 | 116136.0333 | 442656.0668 | 38.5 | 45
829385 | 2018-04-23 10:47 | 10.521 | Oxy4 (PSt7-10) | 2018-04-04 12:25 | default | 147.8813 | μmol/L | 33.0713 | °C | 1011 | hPa | Humid | 35 | 0 | 0 | 22.254 | 116136.0987 | 442659.7825 | 38.5 | 45
829390 | 2018-04-23 10:47 | 10.5375 | Oxy4 (PSt7-10) | 2018-04-04 12:25 | default | 147.8077 | μmol/L | 33.0913 | °C | 1011 | hPa | Humid | 35 | 0 | 0 | 22.252 | 116135.76 | 442650.1101 | 38.5 | 45
829397 | 2018-04-23 10:47 | 10.5545 | Oxy4 (PSt7-10) | 2018-04-04 12:25 | default | 147.7749 | μmol/L | 33.0928 | °C | 1011 | hPa | Humid | 35 | 0 | 0 | 22.254 | 116129.1164 | 442641.1869 | 38.5 | 45
829407 | 2018-04-23 10:47 | 10.5711 | Oxy4 (PSt7-10) | 2018-04-04 12:25 | default | 147.789 | μmol/L | 33.0926 | °C | 1011 | hPa | Humid | 35 | 0 | 0 | 22.253 | 116135.3468 | 442657.2848 | 38.5 | 45
829416 | 2018-04-23 10:47 | 10.5875 | Oxy4 (PSt7-10) | 2018-04-04 12:25 | default | 147.7783 | μmol/L | 33.087 | °C | 1011 | hPa | Humid | 35 | 0 | 0 | 22.256 | 116132.2448 | 442672.3834 | 38.5 | 45
829431 | 2018-04-23 10:47 | 10.6045 | Oxy4 (PSt7-10) | 2018-04-04 12:25 | default | 147.718 | μmol/L | 33.0889 | °C | 1011 | hPa | Humid | 35 | 0 | 0 | 22.26 | 116133.0917 | 442658.1272 | 38.5 | 45
829436 | 2018-04-23 10:47 | 10.6208 | Oxy4 (PSt7-10) | 2018-04-04 12:25 | default | 147.7431 | μmol/L | 33.0915 | °C | 1011 | hPa | Humid | 35 | 0 | 0 | 22.257 | 116123.4305 | 442655.359 | 38.5 | 45
829450 | 2018-04-23 10:47 | 10.6379 | Oxy4 (PSt7-10) | 2018-04-04 12:25 | default | 147.7403 | μmol/L | 33.0921 | °C | 1011 | hPa | Humid | 35 | 0 | 0 | 22.257 | 116135.6068 | 442653.778 | 38.5 | 45
829465 | 2018-04-23 10:47 | 10.6547 | Oxy4 (PSt7-10) | 2018-04-04 12:25 | default | 147.7634 | μmol/L | 33.0771 | °C | 1011 | hPa | Humid | 35 | 0 | 0 | 22.261 | 116124.4191 | 442661.0106 | 38.5 | 45
829470 | 2018-04-23 10:47 | 10.6709 | Oxy4 (PSt7-10) | 2018-04-04 12:25 | default | 147.7678 | μmol/L | 33.0814 | °C | 1011 | hPa | Humid | 35 | 0 | 0 | 22.259 | 116128.72 | 442642.9185 | 38.5 | 45
829485 | 2018-04-23 10:47 | 10.6874 | Oxy4 (PSt7-10) | 2018-04-04 12:25 | default | 147.7302 | μmol/L | 33.0812 | °C | 1011 | hPa | Humid | 35 | 0 | 0 | 22.262 | 116132.5535 | 442647.0803 | 38.5 | 45
829492 | 2018-04-23 10:47 | 10.704 | Oxy4 (PSt7-10) | 2018-04-04 12:25 | default | 147.6543 | μmol/L | 33.0966 | °C | 1011 | hPa | Humid | 35 | 0 | 0 | 22.262 | 116131.437 | 442655.3715 | 38.5 | 45
829502 | 2018-04-23 10:47 | 10.7209 | Oxy4 (PSt7-10) | 2018-04-04 12:25 | default | 147.6965 | μmol/L | 33.0984 | °C | 1011 | hPa | Humid | 35 | 0 | 0 | 22.258 | 116132.6819 | 442657.5443 | 38.5 | 45
829513 | 2018-04-23 10:47 | 10.7378 | Oxy4 (PSt7-10) | 2018-04-04 12:25 | default | 147.7008 | μmol/L | 33.0898 | °C | 1011 | hPa | Humid | 35 | 0 | 0 | 22.261 | 116135.5917 | 442648.3094 | 38.5 | 45
829521 | 2018-04-23 10:47 | 10.7539 | Oxy4 (PSt7-10) | 2018-04-04 12:25 | default | 147.7216 | μmol/L | 33.0856 | °C | 1011 | hPa | Humid | 35 | 0 | 0 | 22.261 | 116133.6975 | 442633.3268 | 38.5 | 45
829533 | 2018-04-23 10:47 | 10.7706 | Oxy4 (PSt7-10) | 2018-04-04 12:25 | default | 147.7617 | μmol/L | 33.0775 | °C | 1011 | hPa | Humid | 35 | 0 | 0 | 22.261 | 116140.8128 | 442644.521 | 38.5 | 45
829541 | 2018-04-23 10:47 | 10.7875 | Oxy4 (PSt7-10) | 2018-04-04 12:25 | default | 147.7659 | μmol/L | 33.0792 | °C | 1011 | hPa | Humid | 35 | 0 | 0 | 22.26 | 116138.5945 | 442652.7605 | 38.5 | 45
829552 | 2018-04-23 10:47 | 10.8041 | Oxy4 (PSt7-10) | 2018-04-04 12:25 | default | 147.763 | μmol/L | 33.0798 | °C | 1011 | hPa | Humid | 35 | 0 | 0 | 22.26 | 116153.1238 | 442655.8422 | 38.5 | 45
829562 | 2018-04-23 10:47 | 10.8207 | Oxy4 (PSt7-10) | 2018-04-04 12:25 | default | 147.7658 | μmol/L | 33.0689 | °C | 1011 | hPa | Humid | 35 | 0 | 0 | 22.264 | 116149.7179 | 442639.3129 | 38.5 | 45
829573 | 2018-04-23 10:47 | 10.8377 | Oxy4 (PSt7-10) | 2018-04-04 12:25 | default | 147.7619 | μmol/L | 33.0697 | °C | 1011 | hPa | Humid | 35 | 0 | 0 | 22.264 | 116162.7707 | 442650.037 | 38.5 | 45
829577 | 2018-04-23 10:47 | 10.8546 | Oxy4 (PSt7-10) | 2018-04-04 12:25 | default | 147.7109 | μmol/L | 33.0852 | °C | 1011 | hPa | Humid | 35 | 0 | 0 | 22.262 | 116164.632 | 442644.8705 | 38.5 | 45
829594 | 2018-04-23 10:47 | 10.8712 | Oxy4 (PSt7-10) | 2018-04-04 12:25 | default | 147.6846 | μmol/L | 33.0905 | °C | 1011 | hPa | Humid | 35 | 0 | 0 | 22.262 | 116165.2116 | 442656.9393 | 38.5 | 45
829602 | 2018-04-23 10:47 | 10.8876 | Oxy4 (PSt7-10) | 2018-04-04 12:25 | default | 147.6427 | μmol/L | 33.0938 | °C | 1011 | hPa | Humid | 35 | 0 | 0 | 22.264 | 116179.4881 | 442644.5482 | 38.5 | 45
829610 | 2018-04-23 10:47 | 10.904 | Oxy4 (PSt7-10) | 2018-04-04 12:25 | default | 147.6652 | μmol/L | 33.0918 | °C | 1011 | hPa | Humid | 35 | 0 | 0 | 22.263 | 116182.896 | 442646.8008 | 38.5 | 45
829623 | 2018-04-23 10:47 | 10.9213 | Oxy4 (PSt7-10) | 2018-04-04 12:25 | default | 147.6122 | μmol/L | 33.0871 | °C | 1011 | hPa | Humid | 35 | 0 | 0 | 22.269 | 116181.8686 | 442648.8046 | 38.5 | 45
829629 | 2018-04-23 10:47 | 10.9373 | Oxy4 (PSt7-10) | 2018-04-04 12:25 | default | 147.6418 | μmol/L | 33.0914 | °C | 1011 | hPa | Humid | 35 | 0 | 0 | 22.265 | 116187.6388 | 442647.2619 | 38.5 | 45
829644 | 2018-04-23 10:47 | 10.9549 | Oxy4 (PSt7-10) | 2018-04-04 12:25 | default | 147.6478 | μmol/L | 33.0902 | °C | 1011 | hPa | Humid | 35 | 0 | 0 | 22.265 | 116190.725 | 442644.4649 | 38.5 | 45
829648 | 2018-04-23 10:47 | 10.9709 | Oxy4 (PSt7-10) | 2018-04-04 12:25 | default | 147.6656 | μmol/L | 33.084 | °C | 1011 | hPa | Humid | 35 | 0 | 0 | 22.266 | 116183.0034 | 442648.2402 | 38.5 | 45
829659 | 2018-04-23 10:47 | 10.9874 | Oxy4 (PSt7-10) | 2018-04-04 12:25 | default | 147.589 | μmol/L | 33.0944 | °C | 1011 | hPa | Humid | 35 | 0 | 0 | 22.268 | 116182.2606 | 442662.7232 | 38.5 | 45
829669 | 2018-04-23 10:47 | 11.0045 | Oxy4 (PSt7-10) | 2018-04-04 12:25 | default | 147.5572 | μmol/L | 33.0957 | °C | 1011 | hPa | Humid | 35 | 0 | 0 | 22.27 | 116183.5093 | 442647.2751 | 38.5 | 45
829680 | 2018-04-23 10:47 | 11.0208 | Oxy4 (PSt7-10) | 2018-04-04 12:25 | default | 147.6047 | μmol/L | 33.0861 | °C | 1011 | hPa | Humid | 35 | 0 | 0 | 22.27 | 116178.6362 | 442649.2402 | 38.5 | 45
829688 | 2018-04-23 10:47 | 11.0378 | Oxy4 (PSt7-10) | 2018-04-04 12:25 | default | 147.6639 | μmol/L | 33.0818 | °C | 1011 | hPa | Humid | 35 | 0 | 0 | 22.267 | 116173.8292 | 442647.9817 | 38.5 | 45
829702 | 2018-04-23 10:47 | 11.0544 | Oxy4 (PSt7-10) | 2018-04-04 12:25 | default | 147.6518 | μmol/L | 33.0817 | °C | 1011 | hPa | Humid | 35 | 0 | 0 | 22.268 | 116183.6258 | 442661.7755 | 38.5 | 45
829715 | 2018-04-23 10:47 | 11.0712 | Oxy4 (PSt7-10) | 2018-04-04 12:25 | default | 147.5754 | μmol/L | 33.092 | °C | 1011 | hPa | Humid | 35 | 0 | 0 | 22.27 | 116177.7972 | 442657.3007 | 38.5 | 45
829724 | 2018-04-23 10:47 | 11.0877 | Oxy4 (PSt7-10) | 2018-04-04 12:25 | default | 147.6387 | μmol/L | 33.0817 | °C | 1011 | hPa | Humid | 35 | 0 | 0 | 22.269 | 116178.8104 | 442644.0765 | 38.5 | 45
829730 | 2018-04-23 10:47 | 11.1041 | Oxy4 (PSt7-10) | 2018-04-04 12:25 | default | 147.6489 | μmol/L | 33.0822 | °C | 1011 | hPa | Humid | 35 | 0 | 0 | 22.268 | 116175.3238 | 442653.8932 | 38.5 | 45
829742 | 2018-04-23 10:48 | 11.1207 | Oxy4 (PSt7-10) | 2018-04-04 12:25 | default | 147.6378 | μmol/L | 33.0742 | °C | 1011 | hPa | Humid | 35 | 0 | 0 | 22.272 | 116183.5373 | 442661.3756 | 38.5 | 45
829747 | 2018-04-23 10:48 | 11.1376 | Oxy4 (PSt7-10) | 2018-04-04 12:25 | default | 147.684 | μmol/L | 33.0751 | °C | 1011 | hPa | Humid | 35 | 0 | 0 | 22.268 | 116179.5119 | 442654.6943 | 38.5 | 45
829761 | 2018-04-23 10:48 | 11.1543 | Oxy4 (PSt7-10) | 2018-04-04 12:25 | default | 147.5532 | μmol/L | 33.0836 | °C | 1011 | hPa | Humid | 35 | 0 | 0 | 22.275 | 116181.6949 | 442651.1367 | 38.5 | 45
829773 | 2018-04-23 10:48 | 11.171 | Oxy4 (PSt7-10) | 2018-04-04 12:25 | default | 147.4621 | μmol/L | 33.1072 | °C | 1011 | hPa | Humid | 35 | 0 | 0 | 22.273 | 116192.913 | 442645.9173 | 38.5 | 45
829778 | 2018-04-23 10:48 | 11.1875 | Oxy4 (PSt7-10) | 2018-04-04 12:25 | default | 147.472 | μmol/L | 33.1155 | °C | 1011 | hPa | Humid | 35 | 0 | 0 | 22.269 | 116189.9974 | 442634.209 | 38.5 | 45
829788 | 2018-04-23 10:48 | 11.2044 | Oxy4 (PSt7-10) | 2018-04-04 12:25 | default | 147.5058 | μmol/L | 33.0984 | °C | 1011 | hPa | Humid | 35 | 0 | 0 | 22.273 | 116195.7714 | 442641.2879 | 38.5 | 45
829801 | 2018-04-23 10:48 | 11.2214 | Oxy4 (PSt7-10) | 2018-04-04 12:25 | default | 147.5731 | μmol/L | 33.0899 | °C | 1011 | hPa | Humid | 35 | 0 | 0 | 22.271 | 116200.7497 | 442646.3264 | 38.5 | 45
829810 | 2018-04-23 10:48 | 11.2379 | Oxy4 (PSt7-10) | 2018-04-04 12:25 | default | 147.545 | μmol/L | 33.0878 | °C | 1011 | hPa | Humid | 35 | 0 | 0 | 22.274 | 116204.6084 | 442656.0957 | 38.5 | 45
829820 | 2018-04-23 10:48 | 11.2542 | Oxy4 (PSt7-10) | 2018-04-04 12:25 | default | 147.5203 | μmol/L | 33.0929 | °C | 1011 | hPa | Humid | 35 | 0 | 0 | 22.274 | 116205.3719 | 442638.5845 | 38.5 | 45
829832 | 2018-04-23 10:48 | 11.2713 | Oxy4 (PSt7-10) | 2018-04-04 12:25 | default | 147.4883 | μmol/L | 33.0968 | °C | 1011 | hPa | Humid | 35 | 0 | 0 | 22.275 | 116206.4313 | 442632.6022 | 38.5 | 45
829836 | 2018-04-23 10:48 | 11.2878 | Oxy4 (PSt7-10) | 2018-04-04 12:25 | default | 147.5497 | μmol/L | 33.0791 | °C | 1011 | hPa | Humid | 35 | 0 | 0 | 22.277 | 116211.4022 | 442634.1875 | 38.5 | 45
829852 | 2018-04-23 10:48 | 11.3045 | Oxy4 (PSt7-10) | 2018-04-04 12:25 | default | 147.5483 | μmol/L | 33.0846 | °C | 1011 | hPa | Humid | 35 | 0 | 0 | 22.275 | 116234.2145 | 442643.7515 | 38.5 | 45
829858 | 2018-04-23 10:48 | 11.3205 | Oxy4 (PSt7-10) | 2018-04-04 12:25 | default | 147.5346 | μmol/L | 33.0848 | °C | 1011 | hPa | Humid | 35 | 0 | 0 | 22.276 | 116236.5823 | 442636.4254 | 38.5 | 45
829867 | 2018-04-23 10:48 | 11.3376 | Oxy4 (PSt7-10) | 2018-04-04 12:25 | default | 147.4957 | μmol/L | 33.0953 | °C | 1011 | hPa | Humid | 35 | 0 | 0 | 22.275 | 116242.7774 | 442639.4437 | 38.5 | 45
829883 | 2018-04-23 10:48 | 11.3546 | Oxy4 (PSt7-10) | 2018-04-04 12:25 | default | 147.5058 | μmol/L | 33.0932 | °C | 1011 | hPa | Humid | 35 | 0 | 0 | 22.275 | 116248.4729 | 442634.4815 | 38.5 | 45
829893 | 2018-04-23 10:48 | 11.3711 | Oxy4 (PSt7-10) | 2018-04-04 12:25 | default | 147.5356 | μmol/L | 33.0769 | °C | 1011 | hPa | Humid | 35 | 0 | 0 | 22.279 | 116261.4676 | 442644.8535 | 38.5 | 45
829899 | 2018-04-23 10:48 | 11.3876 | Oxy4 (PSt7-10) | 2018-04-04 12:25 | default | 147.5692 | μmol/L | 33.0752 | °C | 1011 | hPa | Humid | 35 | 0 | 0 | 22.277 | 116266.3763 | 442637.4907 | 38.5 | 45
829909 | 2018-04-23 10:48 | 11.4041 | Oxy4 (PSt7-10) | 2018-04-04 12:25 | default | 147.4896 | μmol/L | 33.0862 | °C | 1011 | hPa | Humid | 35 | 0 | 0 | 22.279 | 116276.3657 | 442629.3864 | 38.5 | 45
829918 | 2018-04-23 10:48 | 11.4211 | Oxy4 (PSt7-10) | 2018-04-04 12:25 | default | 147.5038 | μmol/L | 33.0885 | °C | 1011 | hPa | Humid | 35 | 0 | 0 | 22.277 | 116279.4227 | 442650.6198 | 38.5 | 45
829929 | 2018-04-23 10:48 | 11.4374 | Oxy4 (PSt7-10) | 2018-04-04 12:25 | default | 147.4979 | μmol/L | 33.0768 | °C | 1011 | hPa | Humid | 35 | 0 | 0 | 22.282 | 116276.3213 | 442639.836 | 38.5 | 45
829941 | 2018-04-23 10:48 | 11.454 | Oxy4 (PSt7-10) | 2018-04-04 12:25 | default | 147.5109 | μmol/L | 33.087 | °C | 1011 | hPa | Humid | 35 | 0 | 0 | 22.277 | 116263.8304 | 442637.6597 | 38.5 | 45
829953 | 2018-04-23 10:48 | 11.4709 | Oxy4 (PSt7-10) | 2018-04-04 12:25 | default | 147.5048 | μmol/L | 33.0779 | °C | 1011 | hPa | Humid | 35 | 0 | 0 | 22.281 | 116261.9421 | 442613.13 | 38.5 | 45
829964 | 2018-04-23 10:48 | 11.4876 | Oxy4 (PSt7-10) | 2018-04-04 12:25 | default | 147.473 | μmol/L | 33.0973 | °C | 1011 | hPa | Humid | 35 | 0 | 0 | 22.276 | 116260.1146 | 442631.6057 | 38.5 | 45
829968 | 2018-04-23 10:48 | 11.5042 | Oxy4 (PSt7-10) | 2018-04-04 12:25 | default | 147.431 | μmol/L | 33.1032 | °C | 1011 | hPa | Humid | 35 | 0 | 0 | 22.277 | 116257.347 | 442628.3257 | 38.5 | 45
829978 | 2018-04-23 10:48 | 11.5205 | Oxy4 (PSt7-10) | 2018-04-04 12:25 | default | 147.4493 | μmol/L | 33.0969 | °C | 1011 | hPa | Humid | 35 | 0 | 0 | 22.278 | 116261.2231 | 442638.42 | 38.5 | 45
829994 | 2018-04-23 10:48 | 11.5378 | Oxy4 (PSt7-10) | 2018-04-04 12:25 | default | 147.4369 | μmol/L | 33.0866 | °C | 1011 | hPa | Humid | 35 | 0 | 0 | 22.283 | 116261.1515 | 442610.1217 | 38.5 | 45
829997 | 2018-04-23 10:48 | 11.5545 | Oxy4 (PSt7-10) | 2018-04-04 12:25 | default | 147.4982 | μmol/L | 33.0844 | °C | 1011 | hPa | Humid | 35 | 0 | 0 | 22.279 | 116262.6572 | 442642.5168 | 38.5 | 45
830006 | 2018-04-23 10:48 | 11.5708 | Oxy4 (PSt7-10) | 2018-04-04 12:25 | default | 147.3539 | μmol/L | 33.1008 | °C | 1011 | hPa | Humid | 35 | 0 | 0 | 22.284 | 116259.445 | 442630.6413 | 38.5 | 45
830019 | 2018-04-23 10:48 | 11.5874 | Oxy4 (PSt7-10) | 2018-04-04 12:25 | default | 147.435 | μmol/L | 33.0947 | °C | 1011 | hPa | Humid | 35 | 0 | 0 | 22.28 | 116260.8871 | 442635.2133 | 38.5 | 45
830032 | 2018-04-23 10:48 | 11.6047 | Oxy4 (PSt7-10) | 2018-04-04 12:25 | default | 147.4062 | μmol/L | 33.0928 | °C | 1011 | hPa | Humid | 35 | 0 | 0 | 22.283 | 116261.0465 | 442629.7709 | 38.5 | 45
830036 | 2018-04-23 10:48 | 11.6205 | Oxy4 (PSt7-10) | 2018-04-04 12:25 | default | 147.4309 | μmol/L | 33.0904 | °C | 1011 | hPa | Humid | 35 | 0 | 0 | 22.282 | 116253.6161 | 442603.8341 | 38.5 | 45
830047 | 2018-04-23 10:48 | 11.6379 | Oxy4 (PSt7-10) | 2018-04-04 12:25 | default | 147.4497 | μmol/L | 33.0788 | °C | 1011 | hPa | Humid | 35 | 0 | 0 | 22.285 | 116257.4234 | 442629.7056 | 38.5 | 45
830064 | 2018-04-23 10:48 | 11.6543 | Oxy4 (PSt7-10) | 2018-04-04 12:25 | default | 147.4233 | μmol/L | 33.0867 | °C | 1011 | hPa | Humid | 35 | 0 | 0 | 22.284 | 116255.2398 | 442628.6203 | 38.5 | 45
830073 | 2018-04-23 10:48 | 11.6708 | Oxy4 (PSt7-10) | 2018-04-04 12:25 | default | 147.3968 | μmol/L | 33.0921 | °C | 1011 | hPa | Humid | 35 | 0 | 0 | 22.284 | 116254.9592 | 442625.6026 | 38.5 | 45
830079 | 2018-04-23 10:48 | 11.6873 | Oxy4 (PSt7-10) | 2018-04-04 12:25 | default | 147.4119 | μmol/L | 33.0865 | °C | 1011 | hPa | Humid | 35 | 0 | 0 | 22.285 | 116252.9972 | 442614.9805 | 38.5 | 45
830092 | 2018-04-23 10:48 | 11.7042 | Oxy4 (PSt7-10) | 2018-04-04 12:25 | default | 147.3985 | μmol/L | 33.0944 | °C | 1011 | hPa | Humid | 35 | 0 | 0 | 22.283 | 116254.3261 | 442611.4994 | 38.5 | 45
830100 | 2018-04-23 10:48 | 11.7209 | Oxy4 (PSt7-10) | 2018-04-04 12:25 | default | 147.4899 | μmol/L | 33.0758 | °C | 1011 | hPa | Humid | 35 | 0 | 0 | 22.283 | 116264.6335 | 442616.3193 | 38.5 | 45
830109 | 2018-04-23 10:48 | 11.738 | Oxy4 (PSt7-10) | 2018-04-04 12:25 | default | 147.3582 | μmol/L | 33.0948 | °C | 1011 | hPa | Humid | 35 | 0 | 0 | 22.286 | 116271.0433 | 442642.5298 | 38.5 | 45
830123 | 2018-04-23 10:48 | 11.7539 | Oxy4 (PSt7-10) | 2018-04-04 12:25 | default | 147.3922 | μmol/L | 33.0905 | °C | 1011 | hPa | Humid | 35 | 0 | 0 | 22.285 | 116269.6942 | 442635.8972 | 38.5 | 45
830128 | 2018-04-23 10:48 | 11.7706 | Oxy4 (PSt7-10) | 2018-04-04 12:25 | default | 147.3959 | μmol/L | 33.0846 | °C | 1011 | hPa | Humid | 35 | 0 | 0 | 22.287 | 116266.1457 | 442619.6571 | 38.5 | 45
830139 | 2018-04-23 10:48 | 11.7879 | Oxy4 (PSt7-10) | 2018-04-04 12:25 | default | 147.4182 | μmol/L | 33.0826 | °C | 1011 | hPa | Humid | 35 | 0 | 0 | 22.286 | 116283.2313 | 442615.2585 | 38.5 | 45
830146 | 2018-04-23 10:48 | 11.8044 | Oxy4 (PSt7-10) | 2018-04-04 12:25 | default | 147.3094 | μmol/L | 33.0996 | °C | 1011 | hPa | Humid | 35 | 0 | 0 | 22.288 | 116279.6766 | 442618.8116 | 38.5 | 45
830156 | 2018-04-23 10:48 | 11.8207 | Oxy4 (PSt7-10) | 2018-04-04 12:25 | default | 147.3061 | μmol/L | 33.1028 | °C | 1011 | hPa | Humid | 35 | 0 | 0 | 22.287 | 116281.6255 | 442620.0605 | 38.5 | 45
830172 | 2018-04-23 10:48 | 11.838 | Oxy4 (PSt7-10) | 2018-04-04 12:25 | default | 147.382 | μmol/L | 33.0848 | °C | 1011 | hPa | Humid | 35 | 0 | 0 | 22.288 | 116284.3687 | 442624.1545 | 38.5 | 45
830183 | 2018-04-23 10:48 | 11.8546 | Oxy4 (PSt7-10) | 2018-04-04 12:25 | default | 147.389 | μmol/L | 33.0886 | °C | 1011 | hPa | Humid | 35 | 0 | 0 | 22.286 | 116276.488 | 442603.5365 | 38.5 | 45
830191 | 2018-04-23 10:48 | 11.8707 | Oxy4 (PSt7-10) | 2018-04-04 12:25 | default | 147.3019 | μmol/L | 33.0908 | °C | 1011 | hPa | Humid | 35 | 0 | 0 | 22.292 | 116281.4564 | 442623.552 | 38.5 | 45
830198 | 2018-04-23 10:48 | 11.8873 | Oxy4 (PSt7-10) | 2018-04-04 12:25 | default | 147.3147 | μmol/L | 33.0933 | °C | 1011 | hPa | Humid | 35 | 0 | 0 | 22.29 | 116295.7316 | 442619.7551 | 38.5 | 45
830211 | 2018-04-23 10:48 | 11.9046 | Oxy4 (PSt7-10) | 2018-04-04 12:25 | default | 147.3255 | μmol/L | 33.0886 | °C | 1011 | hPa | Humid | 35 | 0 | 0 | 22.291 | 116305.6718 | 442615.1877 | 38.5 | 45
830221 | 2018-04-23 10:48 | 11.9207 | Oxy4 (PSt7-10) | 2018-04-04 12:25 | default | 147.3833 | μmol/L | 33.0794 | °C | 1011 | hPa | Humid | 35 | 0 | 0 | 22.29 | 116311.2393 | 442619.418 | 38.5 | 45
830228 | 2018-04-23 10:48 | 11.9373 | Oxy4 (PSt7-10) | 2018-04-04 12:25 | default | 147.277 | μmol/L | 33.0958 | °C | 1011 | hPa | Humid | 35 | 0 | 0 | 22.292 | 116319.4525 | 442629.3092 | 38.5 | 45
830242 | 2018-04-23 10:48 | 11.9547 | Oxy4 (PSt7-10) | 2018-04-04 12:25 | default | 147.3356 | μmol/L | 33.0814 | °C | 1011 | hPa | Humid | 35 | 0 | 0 | 22.293 | 116329.3095 | 442611.0199 | 38.5 | 45
830253 | 2018-04-23 10:48 | 11.9715 | Oxy4 (PSt7-10) | 2018-04-04 12:25 | default | 147.352 | μmol/L | 33.078 | °C | 1011 | hPa | Humid | 35 | 0 | 0 | 22.293 | 116332.5585 | 442626.4552 | 38.5 | 45
830258 | 2018-04-23 10:48 | 11.9875 | Oxy4 (PSt7-10) | 2018-04-04 12:25 | default | 147.2929 | μmol/L | 33.09 | °C | 1011 | hPa | Humid | 35 | 0 | 0 | 22.293 | 116341.4107 | 442625.8949 | 38.5 | 45
830275 | 2018-04-23 10:48 | 12.0045 | Oxy4 (PSt7-10) | 2018-04-04 12:25 | default | 147.2636 | μmol/L | 33.0857 | °C | 1011 | hPa | Humid | 35 | 0 | 0 | 22.297 | 116339.2424 | 442622.8055 | 38.5 | 45
830280 | 2018-04-23 10:48 | 12.0209 | Oxy4 (PSt7-10) | 2018-04-04 12:25 | default | 147.2839 | μmol/L | 33.0893 | °C | 1011 | hPa | Humid | 35 | 0 | 0 | 22.294 | 116331.5213 | 442622.3336 | 38.5 | 45
830293 | 2018-04-23 10:48 | 12.0379 | Oxy4 (PSt7-10) | 2018-04-04 12:25 | default | 147.3237 | μmol/L | 33.076 | °C | 1011 | hPa | Humid | 35 | 0 | 0 | 22.296 | 116325.5642 | 442634.898 | 38.5 | 45
830303 | 2018-04-23 10:48 | 12.0542 | Oxy4 (PSt7-10) | 2018-04-04 12:25 | default | 147.2727 | μmol/L | 33.0838 | °C | 1011 | hPa | Humid | 35 | 0 | 0 | 22.297 | 116334.6133 | 442626.6683 | 38.5 | 45
830307 | 2018-04-23 10:48 | 12.0712 | Oxy4 (PSt7-10) | 2018-04-04 12:25 | default | 147.2892 | μmol/L | 33.0856 | °C | 1011 | hPa | Humid | 35 | 0 | 0 | 22.295 | 116337.6189 | 442638.8888 | 38.5 | 45
830323 | 2018-04-23 10:48 | 12.0877 | Oxy4 (PSt7-10) | 2018-04-04 12:25 | default | 147.4181 | μmol/L | 33.0672 | °C | 1011 | hPa | Humid | 35 | 0 | 0 | 22.292 | 116337.1902 | 442617.8519 | 38.5 | 45
830327 | 2018-04-23 10:48 | 12.1044 | Oxy4 (PSt7-10) | 2018-04-04 12:25 | default | 147.3493 | μmol/L | 33.0734 | °C | 1011 | hPa | Humid | 35 | 0 | 0 | 22.295 | 116333.1306 | 442618.4022 | 38.5 | 45
830338 | 2018-04-23 10:49 | 12.1207 | Oxy4 (PSt7-10) | 2018-04-04 12:25 | default | 147.167 | μmol/L | 33.1027 | °C | 1011 | hPa | Humid | 35 | 0 | 0 | 22.298 | 116338.8274 | 442616.2451 | 38.5 | 45
830348 | 2018-04-23 10:49 | 12.1379 | Oxy4 (PSt7-10) | 2018-04-04 12:25 | default | 147.1454 | μmol/L | 33.1071 | °C | 1011 | hPa | Humid | 35 | 0 | 0 | 22.298 | 116339.6214 | 442621.9244 | 38.5 | 45
830359 | 2018-04-23 10:49 | 12.1544 | Oxy4 (PSt7-10) | 2018-04-04 12:25 | default | 147.1111 | μmol/L | 33.1064 | °C | 1011 | hPa | Humid | 35 | 0 | 0 | 22.301 | 116334.39 | 442615.833 | 38.5 | 45
830370 | 2018-04-23 10:49 | 12.171 | Oxy4 (PSt7-10) | 2018-04-04 12:25 | default | 147.2414 | μmol/L | 33.0928 | °C | 1011 | hPa | Humid | 35 | 0 | 0 | 22.296 | 116338.1064 | 442618.477 | 38.5 | 45
830377 | 2018-04-23 10:49 | 12.1878 | Oxy4 (PSt7-10) | 2018-04-04 12:25 | default | 147.1964 | μmol/L | 33.0916 | °C | 1011 | hPa | Humid | 35 | 0 | 0 | 22.3 | 116323.5755 | 442601.2498 | 38.5 | 45
830388 | 2018-04-23 10:49 | 12.204 | Oxy4 (PSt7-10) | 2018-04-04 12:25 | default | 147.2675 | μmol/L | 33.0849 | °C | 1011 | hPa | Humid | 35 | 0 | 0 | 22.297 | 116333.326 | 442627.6378 | 38.5 | 45
830401 | 2018-04-23 10:49 | 12.2212 | Oxy4 (PSt7-10) | 2018-04-04 12:25 | default | 147.1249 | μmol/L | 33.1087 | °C | 1011 | hPa | Humid | 35 | 0 | 0 | 22.299 | 116329.9252 | 442610.6401 | 38.5 | 45
830415 | 2018-04-23 10:49 | 12.2381 | Oxy4 (PSt7-10) | 2018-04-04 12:25 | default | 147.194 | μmol/L | 33.0869 | °C | 1011 | hPa | Humid | 35 | 0 | 0 | 22.302 | 116331.3276 | 442612.3119 | 38.5 | 45
830416 | 2018-04-23 10:49 | 12.254 | Oxy4 (PSt7-10) | 2018-04-04 12:25 | default | 147.2736 | μmol/L | 33.0837 | °C | 1011 | hPa | Humid | 35 | 0 | 0 | 22.297 | 116338.737 | 442608.5581 | 38.5 | 45
830430 | 2018-04-23 10:49 | 12.2705 | Oxy4 (PSt7-10) | 2018-04-04 12:25 | default | 147.2059 | μmol/L | 33.0897 | °C | 1011 | hPa | Humid | 35 | 0 | 0 | 22.3 | 116329.8529 | 442604.7842 | 38.5 | 45
830439 | 2018-04-23 10:49 | 12.2873 | Oxy4 (PSt7-10) | 2018-04-04 12:25 | default | 147.1542 | μmol/L | 33.0976 | °C | 1011 | hPa | Humid | 35 | 0 | 0 | 22.301 | 116325.3784 | 442603.4193 | 38.5 | 45
830446 | 2018-04-23 10:49 | 12.304 | Oxy4 (PSt7-10) | 2018-04-04 12:25 | default | 147.2165 | μmol/L | 33.0849 | °C | 1011 | hPa | Humid | 35 | 0 | 0 | 22.301 | 116336.6821 | 442595.4731 | 38.5 | 45
830461 | 2018-04-23 10:49 | 12.3213 | Oxy4 (PSt7-10) | 2018-04-04 12:25 | default | 147.1656 | μmol/L | 33.0953 | °C | 1011 | hPa | Humid | 35 | 0 | 0 | 22.301 | 116337.0767 | 442611.0361 | 38.5 | 45
830467 | 2018-04-23 10:49 | 12.3377 | Oxy4 (PSt7-10) | 2018-04-04 12:25 | default | 147.102 | μmol/L | 33.0979 | °C | 1011 | hPa | Humid | 35 | 0 | 0 | 22.305 | 116345.9251 | 442595.7552 | 38.5 | 45
830484 | 2018-04-23 10:49 | 12.354 | Oxy4 (PSt7-10) | 2018-04-04 12:25 | default | 147.137 | μmol/L | 33.0934 | °C | 1011 | hPa | Humid | 35 | 0 | 0 | 22.304 | 116341.2116 | 442609.7847 | 38.5 | 45
830487 | 2018-04-23 10:49 | 12.3712 | Oxy4 (PSt7-10) | 2018-04-04 12:25 | default | 147.1545 | μmol/L | 33.0898 | °C | 1011 | hPa | Humid | 35 | 0 | 0 | 22.304 | 116338.7658 | 442593.7994 | 38.5 | 45
830502 | 2018-04-23 10:49 | 12.3879 | Oxy4 (PSt7-10) | 2018-04-04 12:25 | default | 147.1335 | μmol/L | 33.0992 | °C | 1011 | hPa | Humid | 35 | 0 | 0 | 22.302 | 116344.9518 | 442602.8269 | 38.5 | 45
830511 | 2018-04-23 10:49 | 12.4045 | Oxy4 (PSt7-10) | 2018-04-04 12:25 | default | 147.1247 | μmol/L | 33.0984 | °C | 1011 | hPa | Humid | 35 | 0 | 0 | 22.303 | 116355.7661 | 442582.5394 | 38.5 | 45
830523 | 2018-04-23 10:49 | 12.421 | Oxy4 (PSt7-10) | 2018-04-04 12:25 | default | 147.2135 | μmol/L | 33.0804 | °C | 1011 | hPa | Humid | 35 | 0 | 0 | 22.303 | 116361.3685 | 442605.3519 | 38.5 | 45
830530 | 2018-04-23 10:49 | 12.4375 | Oxy4 (PSt7-10) | 2018-04-04 12:25 | default | 147.2771 | μmol/L | 33.0726 | °C | 1011 | hPa | Humid | 35 | 0 | 0 | 22.301 | 116365.9758 | 442607.5501 | 38.5 | 45
830541 | 2018-04-23 10:49 | 12.4544 | Oxy4 (PSt7-10) | 2018-04-04 12:25 | default | 147.0807 | μmol/L | 33.1022 | °C | 1011 | hPa | Humid | 35 | 0 | 0 | 22.305 | 116377.134 | 442620.9472 | 38.5 | 45
830554 | 2018-04-23 10:49 | 12.4709 | Oxy4 (PSt7-10) | 2018-04-04 12:25 | default | 147.1149 | μmol/L | 33.1004 | °C | 1011 | hPa | Humid | 35 | 0 | 0 | 22.303 | 116376.5884 | 442597.7463 | 38.5 | 45
830557 | 2018-04-23 10:49 | 12.4874 | Oxy4 (PSt7-10) | 2018-04-04 12:25 | default | 147.1074 | μmol/L | 33.0916 | °C | 1011 | hPa | Humid | 35 | 0 | 0 | 22.307 | 116393.058 | 442591.8144 | 38.5 | 45
830573 | 2018-04-23 10:49 | 12.5047 | Oxy4 (PSt7-10) | 2018-04-04 12:25 | default | 147.1085 | μmol/L | 33.0889 | °C | 1011 | hPa | Humid | 35 | 0 | 0 | 22.308 | 116404.4204 | 442610.4032 | 38.5 | 45
830576 | 2018-04-23 10:49 | 12.5213 | Oxy4 (PSt7-10) | 2018-04-04 12:25 | default | 147.0541 | μmol/L | 33.1076 | °C | 1011 | hPa | Humid | 35 | 0 | 0 | 22.305 | 116408.8997 | 442604.0781 | 38.5 | 45
830595 | 2018-04-23 10:49 | 12.5373 | Oxy4 (PSt7-10) | 2018-04-04 12:25 | default | 147.0637 | μmol/L | 33.1057 | °C | 1011 | hPa | Humid | 35 | 0 | 0 | 22.305 | 116408.6678 | 442601.1066 | 38.5 | 45
830605 | 2018-04-23 10:49 | 12.5545 | Oxy4 (PSt7-10) | 2018-04-04 12:25 | default | 147.2299 | μmol/L | 33.0693 | °C | 1011 | hPa | Humid | 35 | 0 | 0 | 22.306 | 116420.0687 | 442591.409 | 38.5 | 45
830609 | 2018-04-23 10:49 | 12.5714 | Oxy4 (PSt7-10) | 2018-04-04 12:25 | default | 147.1177 | μmol/L | 33.0947 | °C | 1011 | hPa | Humid | 35 | 0 | 0 | 22.305 | 116414.6432 | 442602.947 | 38.5 | 45
830625 | 2018-04-23 10:49 | 12.5879 | Oxy4 (PSt7-10) | 2018-04-04 12:25 | default | 147.0273 | μmol/L | 33.1028 | °C | 1011 | hPa | Humid | 35 | 0 | 0 | 22.309 | 116422.8798 | 442605.7284 | 38.5 | 45
830630 | 2018-04-23 10:49 | 12.6046 | Oxy4 (PSt7-10) | 2018-04-04 12:25 | default | 147.0317 | μmol/L | 33.0942 | °C | 1011 | hPa | Humid | 35 | 0 | 0 | 22.312 | 116417.8467 | 442613.0594 | 38.5 | 45
830639 | 2018-04-23 10:49 | 12.6208 | Oxy4 (PSt7-10) | 2018-04-04 12:25 | default | 147.1017 | μmol/L | 33.0851 | °C | 1011 | hPa | Humid | 35 | 0 | 0 | 22.31 | 116415.7876 | 442591.961 | 38.5 | 45
830646 | 2018-04-23 10:49 | 12.6375 | Oxy4 (PSt7-10) | 2018-04-04 12:25 | default | 147.1143 | μmol/L | 33.0851 | °C | 1011 | hPa | Humid | 35 | 0 | 0 | 22.309 | 116414.2774 | 442603.0878 | 38.5 | 45
830658 | 2018-04-23 10:49 | 12.6539 | Oxy4 (PSt7-10) | 2018-04-04 12:25 | default | 147.0511 | μmol/L | 33.098 | °C | 1011 | hPa | Humid | 35 | 0 | 0 | 22.309 | 116423.714 | 442607.3845 | 38.5 | 45
830666 | 2018-04-23 10:49 | 12.6708 | Oxy4 (PSt7-10) | 2018-04-04 12:25 | default | 147.0747 | μmol/L | 33.0854 | °C | 1011 | hPa | Humid | 35 | 0 | 0 | 22.312 | 116419.2333 | 442582.3853 | 38.5 | 45
830679 | 2018-04-23 10:49 | 12.6879 | Oxy4 (PSt7-10) | 2018-04-04 12:25 | default | 147.2045 | μmol/L | 33.0693 | °C | 1011 | hPa | Humid | 35 | 0 | 0 | 22.308 | 116435.5889 | 442602.9492 | 38.5 | 45
830690 | 2018-04-23 10:49 | 12.705 | Oxy4 (PSt7-10) | 2018-04-04 12:25 | default | 147.041 | μmol/L | 33.0923 | °C | 1011 | hPa | Humid | 35 | 0 | 0 | 22.312 | 116441.7815 | 442605.2537 | 38.5 | 45
830698 | 2018-04-23 10:49 | 12.7215 | Oxy4 (PSt7-10) | 2018-04-04 12:25 | default | 147.0545 | μmol/L | 33.087 | °C | 1011 | hPa | Humid | 35 | 0 | 0 | 22.313 | 116441.5616 | 442588.6073 | 38.5 | 45
830711 | 2018-04-23 10:49 | 12.7375 | Oxy4 (PSt7-10) | 2018-04-04 12:25 | default | 147.0608 | μmol/L | 33.0831 | °C | 1011 | hPa | Humid | 35 | 0 | 0 | 22.314 | 116442.2637 | 442584.3511 | 38.5 | 45
830718 | 2018-04-23 10:49 | 12.754 | Oxy4 (PSt7-10) | 2018-04-04 12:25 | default | 147.0426 | μmol/L | 33.0945 | °C | 1011 | hPa | Humid | 35 | 0 | 0 | 22.311 | 116454.0092 | 442590.0835 | 38.5 | 45
830728 | 2018-04-23 10:49 | 12.7712 | Oxy4 (PSt7-10) | 2018-04-04 12:25 | default | 147.0259 | μmol/L | 33.0979 | °C | 1011 | hPa | Humid | 35 | 0 | 0 | 22.311 | 116468.586 | 442593.549 | 38.5 | 45
830742 | 2018-04-23 10:49 | 12.7877 | Oxy4 (PSt7-10) | 2018-04-04 12:25 | default | 146.929 | μmol/L | 33.1073 | °C | 1011 | hPa | Humid | 35 | 0 | 0 | 22.315 | 116474.5635 | 442601.4873 | 38.5 | 45
830747 | 2018-04-23 10:49 | 12.8043 | Oxy4 (PSt7-10) | 2018-04-04 12:25 | default | 147.0278 | μmol/L | 33.1027 | °C | 1011 | hPa | Humid | 35 | 0 | 0 | 22.309 | 116472.1955 | 442588.6747 | 38.5 | 45
830761 | 2018-04-23 10:49 | 12.8212 | Oxy4 (PSt7-10) | 2018-04-04 12:25 | default | 146.9612 | μmol/L | 33.0956 | °C | 1011 | hPa | Humid | 35 | 0 | 0 | 22.317 | 116485.965 | 442607.1861 | 38.5 | 45
830773 | 2018-04-23 10:49 | 12.8381 | Oxy4 (PSt7-10) | 2018-04-04 12:25 | default | 147.0568 | μmol/L | 33.0891 | °C | 1011 | hPa | Humid | 35 | 0 | 0 | 22.312 | 116476.0181 | 442614.7737 | 38.5 | 45
830777 | 2018-04-23 10:49 | 12.8545 | Oxy4 (PSt7-10) | 2018-04-04 12:25 | default | 146.9036 | μmol/L | 33.1074 | °C | 1011 | hPa | Humid | 35 | 0 | 0 | 22.317 | 116466.5544 | 442600.4677 | 38.5 | 45
830792 | 2018-04-23 10:49 | 12.8706 | Oxy4 (PSt7-10) | 2018-04-04 12:25 | default | 147.0427 | μmol/L | 33.0945 | °C | 1011 | hPa | Humid | 35 | 0 | 0 | 22.311 | 116472.7449 | 442612.5109 | 38.5 | 45
830799 | 2018-04-23 10:49 | 12.888 | Oxy4 (PSt7-10) | 2018-04-04 12:25 | default | 147.0234 | μmol/L | 33.0907 | °C | 1011 | hPa | Humid | 35 | 0 | 0 | 22.314 | 116464.1475 | 442598.353 | 38.5 | 45
830807 | 2018-04-23 10:49 | 12.9047 | Oxy4 (PSt7-10) | 2018-04-04 12:25 | default | 147.0195 | μmol/L | 33.0889 | °C | 1011 | hPa | Humid | 35 | 0 | 0 | 22.315 | 116464.4686 | 442605.3956 | 38.5 | 45
830825 | 2018-04-23 10:49 | 12.9212 | Oxy4 (PSt7-10) | 2018-04-04 12:25 | default | 146.913 | μmol/L | 33.1106 | °C | 1011 | hPa | Humid | 35 | 0 | 0 | 22.315 | 116461.0576 | 442592.7989 | 38.5 | 45
830833 | 2018-04-23 10:49 | 12.9391 | Oxy4 (PSt7-10) | 2018-04-04 12:25 | default | 146.9942 | μmol/L | 33.0941 | °C | 1011 | hPa | Humid | 35 | 0 | 0 | 22.315 | 116472.9542 | 442591.472 | 38.5 | 45
830841 | 2018-04-23 10:49 | 12.9544 | Oxy4 (PSt7-10) | 2018-04-04 12:25 | default | 146.942 | μmol/L | 33.0841 | °C | 1011 | hPa | Humid | 35 | 0 | 0 | 22.323 | 116465.4433 | 442581.179 | 38.5 | 45
830854 | 2018-04-23 10:49 | 12.971 | Oxy4 (PSt7-10) | 2018-04-04 12:25 | default | 146.9899 | μmol/L | 33.0795 | °C | 1011 | hPa | Humid | 35 | 0 | 0 | 22.321 | 116466.4887 | 442588.8247 | 38.5 | 45
830859 | 2018-04-23 10:49 | 12.988 | Oxy4 (PSt7-10) | 2018-04-04 12:25 | default | 146.9355 | μmol/L | 33.0983 | °C | 1011 | hPa | Humid | 35 | 0 | 0 | 22.318 | 116475.9194 | 442603.643 | 38.5 | 45
830872 | 2018-04-23 10:49 | 13.0043 | Oxy4 (PSt7-10) | 2018-04-04 12:25 | default | 146.9463 | μmol/L | 33.0961 | °C | 1011 | hPa | Humid | 35 | 0 | 0 | 22.318 | 116476.6049 | 442585.926 | 38.5 | 45
830884 | 2018-04-23 10:49 | 13.0208 | Oxy4 (PSt7-10) | 2018-04-04 12:25 | default | 146.9986 | μmol/L | 33.0855 | °C | 1011 | hPa | Humid | 35 | 0 | 0 | 22.318 | 116474.5309 | 442587.4202 | 38.5 | 45
830890 | 2018-04-23 10:49 | 13.0374 | Oxy4 (PSt7-10) | 2018-04-04 12:25 | default | 146.925 | μmol/L | 33.0979 | °C | 1011 | hPa | Humid | 35 | 0 | 0 | 22.319 | 116479.0115 | 442609.4393 | 38.5 | 45
830899 | 2018-04-23 10:49 | 13.0545 | Oxy4 (PSt7-10) | 2018-04-04 12:25 | default | 146.9217 | μmol/L | 33.0908 | °C | 1011 | hPa | Humid | 35 | 0 | 0 | 22.322 | 116483.7183 | 442597.2752 | 38.5 | 45
830912 | 2018-04-23 10:49 | 13.0711 | Oxy4 (PSt7-10) | 2018-04-04 12:25 | default | 146.817 | μmol/L | 33.1224 | °C | 1011 | hPa | Humid | 35 | 0 | 0 | 22.318 | 116487.1196 | 442599.9392 | 38.5 | 45
830925 | 2018-04-23 10:49 | 13.0874 | Oxy4 (PSt7-10) | 2018-04-04 12:25 | default | 146.855 | μmol/L | 33.1173 | °C | 1011 | hPa | Humid | 35 | 0 | 0 | 22.317 | 116484.9398 | 442588.5786 | 38.5 | 45
830927 | 2018-04-23 10:49 | 13.104 | Oxy4 (PSt7-10) | 2018-04-04 12:25 | default | 146.9418 | μmol/L | 33.0996 | °C | 1011 | hPa | Humid | 35 | 0 | 0 | 22.317 | 116484.2417 | 442588.7458 | 38.5 | 45
830941 | 2018-04-23 10:50 | 13.1218 | Oxy4 (PSt7-10) | 2018-04-04 12:25 | default | 146.9289 | μmol/L | 33.0971 | °C | 1011 | hPa | Humid | 35 | 0 | 0 | 22.319 | 116477.8535 | 442595.6964 | 38.5 | 45
830949 | 2018-04-23 10:50 | 13.1373 | Oxy4 (PSt7-10) | 2018-04-04 12:25 | default | 146.8758 | μmol/L | 33.1002 | °C | 1011 | hPa | Humid | 35 | 0 | 0 | 22.322 | 116479.7919 | 442583.3093 | 38.5 | 45
830964 | 2018-04-23 10:50 | 13.154 | Oxy4 (PSt7-10) | 2018-04-04 12:25 | default | 146.9 | μmol/L | 33.0952 | °C | 1011 | hPa | Humid | 35 | 0 | 0 | 22.322 | 116484.1697 | 442593.1134 | 38.5 | 45
830972 | 2018-04-23 10:50 | 13.1712 | Oxy4 (PSt7-10) | 2018-04-04 12:25 | default | 146.8753 | μmol/L | 33.0977 | °C | 1011 | hPa | Humid | 35 | 0 | 0 | 22.323 | 116480.0288 | 442589.1324 | 38.5 | 45
830982 | 2018-04-23 10:50 | 13.1877 | Oxy4 (PSt7-10) | 2018-04-04 12:25 | default | 146.8536 | μmol/L | 33.0995 | °C | 1011 | hPa | Humid | 35 | 0 | 0 | 22.324 | 116474.7642 | 442598.3671 | 38.5 | 45
830988 | 2018-04-23 10:50 | 13.2039 | Oxy4 (PSt7-10) | 2018-04-04 12:25 | default | 146.9432 | μmol/L | 33.0967 | °C | 1011 | hPa | Humid | 35 | 0 | 0 | 22.318 | 116480.1367 | 442589.0802 | 38.5 | 45
831001 | 2018-04-23 10:50 | 13.2208 | Oxy4 (PSt7-10) | 2018-04-04 12:25 | default | 146.8388 | μmol/L | 33.1025 | °C | 1011 | hPa | Humid | 35 | 0 | 0 | 22.324 | 116474.4547 | 442585.1484 | 38.5 | 45
831007 | 2018-04-23 10:50 | 13.2379 | Oxy4 (PSt7-10) | 2018-04-04 12:25 | default | 146.8594 | μmol/L | 33.0958 | °C | 1011 | hPa | Humid | 35 | 0 | 0 | 22.325 | 116486.2754 | 442603.4246 | 38.5 | 45
831018 | 2018-04-23 10:50 | 13.255 | Oxy4 (PSt7-10) | 2018-04-04 12:25 | default | 146.8005 | μmol/L | 33.1078 | °C | 1011 | hPa | Humid | 35 | 0 | 0 | 22.325 | 116478.1824 | 442598.7958 | 38.5 | 45
831034 | 2018-04-23 10:50 | 13.2709 | Oxy4 (PSt7-10) | 2018-04-04 12:25 | default | 146.8463 | μmol/L | 33.0984 | °C | 1011 | hPa | Humid | 35 | 0 | 0 | 22.325 | 116479.3473 | 442593.8559 | 38.5 | 45
831038 | 2018-04-23 10:50 | 13.2875 | Oxy4 (PSt7-10) | 2018-04-04 12:25 | default | 146.8606 | μmol/L | 33.0878 | °C | 1011 | hPa | Humid | 35 | 0 | 0 | 22.328 | 116489.798 | 442605.796 | 38.5 | 45
831049 | 2018-04-23 10:50 | 13.3041 | Oxy4 (PSt7-10) | 2018-04-04 12:25 | default | 146.8966 | μmol/L | 33.0882 | °C | 1011 | hPa | Humid | 35 | 0 | 0 | 22.325 | 116494.2678 | 442593.4662 | 38.5 | 45
831058 | 2018-04-23 10:50 | 13.321 | Oxy4 (PSt7-10) | 2018-04-04 12:25 | default | 146.9123 | μmol/L | 33.0773 | °C | 1011 | hPa | Humid | 35 | 0 | 0 | 22.328 | 116494.112 | 442604.9125 | 38.5 | 45
831074 | 2018-04-23 10:50 | 13.3377 | Oxy4 (PSt7-10) | 2018-04-04 12:25 | default | 146.7808 | μmol/L | 33.0963 | °C | 1011 | hPa | Humid | 35 | 0 | 0 | 22.331 | 116500.6315 | 442593.7615 | 38.5 | 45
831085 | 2018-04-23 10:50 | 13.3542 | Oxy4 (PSt7-10) | 2018-04-04 12:25 | default | 146.8713 | μmol/L | 33.0856 | °C | 1011 | hPa | Humid | 35 | 0 | 0 | 22.328 | 116495.1919 | 442591.9521 | 38.5 | 45
831093 | 2018-04-23 10:50 | 13.371 | Oxy4 (PSt7-10) | 2018-04-04 12:25 | default | 146.789 | μmol/L | 33.0895 | °C | 1011 | hPa | Humid | 35 | 0 | 0 | 22.333 | 116494.6348 | 442580.2627 | 38.5 | 45
831103 | 2018-04-23 10:50 | 13.3875 | Oxy4 (PSt7-10) | 2018-04-04 12:25 | default | 146.7558 | μmol/L | 33.1091 | °C | 1011 | hPa | Humid | 35 | 0 | 0 | 22.328 | 116500.1589 | 442590.4796 | 38.5 | 45
831108 | 2018-04-23 10:50 | 13.4055 | Oxy4 (PSt7-10) | 2018-04-04 12:25 | default | 146.7456 | μmol/L | 33.1112 | °C | 1011 | hPa | Humid | 35 | 0 | 0 | 22.328 | 116500.376 | 442593.4568 | 38.5 | 45
831118 | 2018-04-23 10:50 | 13.421 | Oxy4 (PSt7-10) | 2018-04-04 12:25 | default | 146.8054 | μmol/L | 33.0939 | °C | 1011 | hPa | Humid | 35 | 0 | 0 | 22.33 | 116495.5217 | 442570.8025 | 38.5 | 45
831127 | 2018-04-23 10:50 | 13.4374 | Oxy4 (PSt7-10) | 2018-04-04 12:25 | default | 146.7902 | μmol/L | 33.1021 | °C | 1011 | hPa | Humid | 35 | 0 | 0 | 22.328 | 116508.3536 | 442570.0243 | 38.5 | 45
831136 | 2018-04-23 10:50 | 13.4543 | Oxy4 (PSt7-10) | 2018-04-04 12:25 | default | 146.7668 | μmol/L | 33.0966 | °C | 1011 | hPa | Humid | 35 | 0 | 0 | 22.332 | 116513.2401 | 442602.4905 | 38.5 | 45
831151 | 2018-04-23 10:50 | 13.4712 | Oxy4 (PSt7-10) | 2018-04-04 12:25 | default | 146.8254 | μmol/L | 33.0924 | °C | 1011 | hPa | Humid | 35 | 0 | 0 | 22.329 | 116533.9287 | 442597.3024 | 38.5 | 45
831165 | 2018-04-23 10:50 | 13.488 | Oxy4 (PSt7-10) | 2018-04-04 12:25 | default | 146.6821 | μmol/L | 33.1139 | °C | 1011 | hPa | Humid | 35 | 0 | 0 | 22.332 | 116540.9241 | 442594.2191 | 38.5 | 45
831166 | 2018-04-23 10:50 | 13.5046 | Oxy4 (PSt7-10) | 2018-04-04 12:25 | default | 146.8371 | μmol/L | 33.0874 | °C | 1011 | hPa | Humid | 35 | 0 | 0 | 22.33 | 116559.8054 | 442597.0226 | 38.5 | 45
831184 | 2018-04-23 10:50 | 13.5211 | Oxy4 (PSt7-10) | 2018-04-04 12:25 | default | 146.764 | μmol/L | 33.092 | °C | 1011 | hPa | Humid | 35 | 0 | 0 | 22.334 | 116552.3687 | 442600.9917 | 38.5 | 45
831190 | 2018-04-23 10:50 | 13.538 | Oxy4 (PSt7-10) | 2018-04-04 12:25 | default | 146.6807 | μmol/L | 33.109 | °C | 1011 | hPa | Humid | 35 | 0 | 0 | 22.334 | 116565.5253 | 442581.5251 | 38.5 | 45
831198 | 2018-04-23 10:50 | 13.5542 | Oxy4 (PSt7-10) | 2018-04-04 12:25 | default | 146.6648 | μmol/L | 33.1097 | °C | 1011 | hPa | Humid | 35 | 0 | 0 | 22.335 | 116571.8372 | 442582.4974 | 38.5 | 45
831211 | 2018-04-23 10:50 | 13.571 | Oxy4 (PSt7-10) | 2018-04-04 12:25 | default | 146.6311 | μmol/L | 33.114 | °C | 1011 | hPa | Humid | 35 | 0 | 0 | 22.336 | 116573.8372 | 442601.7676 | 38.5 | 45
831224 | 2018-04-23 10:50 | 13.5877 | Oxy4 (PSt7-10) | 2018-04-04 12:25 | default | 146.8482 | μmol/L | 33.08 | °C | 1011 | hPa | Humid | 35 | 0 | 0 | 22.332 | 116571.7723 | 442596.2048 | 38.5 | 45
831232 | 2018-04-23 10:50 | 13.6044 | Oxy4 (PSt7-10) | 2018-04-04 12:25 | default | 146.6854 | μmol/L | 33.1055 | °C | 1011 | hPa | Humid | 35 | 0 | 0 | 22.335 | 116568.0037 | 442594.7895 | 38.5 | 45
831238 | 2018-04-23 10:50 | 13.6213 | Oxy4 (PSt7-10) | 2018-04-04 12:25 | default | 146.7231 | μmol/L | 33.1004 | °C | 1011 | hPa | Humid | 35 | 0 | 0 | 22.334 | 116556.0438 | 442579.1186 | 38.5 | 45
831253 | 2018-04-23 10:50 | 13.6379 | Oxy4 (PSt7-10) | 2018-04-04 12:25 | default | 146.6703 | μmol/L | 33.1009 | °C | 1011 | hPa | Humid | 35 | 0 | 0 | 22.338 | 116567.4525 | 442613.1689 | 38.5 | 45
831263 | 2018-04-23 10:50 | 13.6544 | Oxy4 (PSt7-10) | 2018-04-04 12:25 | default | 146.6914 | μmol/L | 33.1068 | °C | 1011 | hPa | Humid | 35 | 0 | 0 | 22.334 | 116562.9912 | 442596.7309 | 38.5 | 45
831272 | 2018-04-23 10:50 | 13.6709 | Oxy4 (PSt7-10) | 2018-04-04 12:25 | default | 146.7021 | μmol/L | 33.0944 | °C | 1011 | hPa | Humid | 35 | 0 | 0 | 22.338 | 116564.6786 | 442599.8171 | 38.5 | 45
831283 | 2018-04-23 10:50 | 13.6881 | Oxy4 (PSt7-10) | 2018-04-04 12:25 | default | 146.7848 | μmol/L | 33.0827 | °C | 1011 | hPa | Humid | 35 | 0 | 0 | 22.336 | 116572.769 | 442602.4864 | 38.5 | 45
831292 | 2018-04-23 10:50 | 13.7045 | Oxy4 (PSt7-10) | 2018-04-04 12:25 | default | 146.6681 | μmol/L | 33.1064 | °C | 1011 | hPa | Humid | 35 | 0 | 0 | 22.336 | 116570.6788 | 442586.9281 | 38.5 | 45
831296 | 2018-04-23 10:50 | 13.7208 | Oxy4 (PSt7-10) | 2018-04-04 12:25 | default | 146.6415 | μmol/L | 33.1119 | °C | 1011 | hPa | Humid | 35 | 0 | 0 | 22.336 | 116569.5248 | 442580.8033 | 38.5 | 45
831309 | 2018-04-23 10:50 | 13.7378 | Oxy4 (PSt7-10) | 2018-04-04 12:25 | default | 146.6599 | μmol/L | 33.1107 | °C | 1011 | hPa | Humid | 35 | 0 | 0 | 22.335 | 116572.9499 | 442585.2317 | 38.5 | 45
831318 | 2018-04-23 10:50 | 13.7542 | Oxy4 (PSt7-10) | 2018-04-04 12:25 | default | 146.7295 | μmol/L | 33.0913 | °C | 1011 | hPa | Humid | 35 | 0 | 0 | 22.337 | 116578.9642 | 442601.8105 | 38.5 | 45
831328 | 2018-04-23 10:50 | 13.7707 | Oxy4 (PSt7-10) | 2018-04-04 12:25 | default | 146.6471 | μmol/L | 33.1004 | °C | 1011 | hPa | Humid | 35 | 0 | 0 | 22.34 | 116571.0634 | 442582.2438 | 38.5 | 45
831341 | 2018-04-23 10:50 | 13.7875 | Oxy4 (PSt7-10) | 2018-04-04 12:25 | default | 146.6983 | μmol/L | 33.0951 | °C | 1011 | hPa | Humid | 35 | 0 | 0 | 22.338 | 116581.1096 | 442581.0523 | 38.5 | 45
831346 | 2018-04-23 10:50 | 13.8041 | Oxy4 (PSt7-10) | 2018-04-04 12:25 | default | 146.6761 | μmol/L | 33.092 | °C | 1011 | hPa | Humid | 35 | 0 | 0 | 22.341 | 116570.4058 | 442573.3457 | 38.5 | 45
831357 | 2018-04-23 10:50 | 13.8213 | Oxy4 (PSt7-10) | 2018-04-04 12:25 | default | 146.7124 | μmol/L | 33.0974 | °C | 1011 | hPa | Humid | 35 | 0 | 0 | 22.336 | 116575.6141 | 442581.9708 | 38.5 | 45
831371 | 2018-04-23 10:50 | 13.8374 | Oxy4 (PSt7-10) | 2018-04-04 12:25 | default | 146.6643 | μmol/L | 33.0918 | °C | 1011 | hPa | Humid | 35 | 0 | 0 | 22.342 | 116574.8941 | 442580.3118 | 38.5 | 45
831380 | 2018-04-23 10:50 | 13.8541 | Oxy4 (PSt7-10) | 2018-04-04 12:25 | default | 146.6675 | μmol/L | 33.0963 | °C | 1011 | hPa | Humid | 35 | 0 | 0 | 22.34 | 116568.4688 | 442590.4037 | 38.5 | 45
831386 | 2018-04-23 10:50 | 13.8712 | Oxy4 (PSt7-10) | 2018-04-04 12:25 | default | 146.5434 | μmol/L | 33.1087 | °C | 1011 | hPa | Humid | 35 | 0 | 0 | 22.345 | 116561.4275 | 442567.8012 | 38.5 | 45
831396 | 2018-04-23 10:50 | 13.8878 | Oxy4 (PSt7-10) | 2018-04-04 12:25 | default | 146.5622 | μmol/L | 33.1126 | °C | 1011 | hPa | Humid | 35 | 0 | 0 | 22.342 | 116573.948 | 442583.2792 | 38.5 | 45
831409 | 2018-04-23 10:50 | 13.905 | Oxy4 (PSt7-10) | 2018-04-04 12:25 | default | 146.6694 | μmol/L | 33.101 | °C | 1011 | hPa | Humid | 35 | 0 | 0 | 22.338 | 116569.3957 | 442596.2643 | 38.5 | 45
831418 | 2018-04-23 10:50 | 13.9205 | Oxy4 (PSt7-10) | 2018-04-04 12:25 | default | 146.6509 | μmol/L | 33.0945 | °C | 1011 | hPa | Humid | 35 | 0 | 0 | 22.342 | 116571.8682 | 442581.7381 | 38.5 | 45
831432 | 2018-04-23 10:50 | 13.9381 | Oxy4 (PSt7-10) | 2018-04-04 12:25 | default | 146.6376 | μmol/L | 33.0947 | °C | 1011 | hPa | Humid | 35 | 0 | 0 | 22.343 | 116568.9986 | 442583.8587 | 38.5 | 45
831443 | 2018-04-23 10:50 | 13.9547 | Oxy4 (PSt7-10) | 2018-04-04 12:25 | default | 146.5481 | μmol/L | 33.1026 | °C | 1011 | hPa | Humid | 35 | 0 | 0 | 22.347 | 116564.3997 | 442598.2906 | 38.5 | 45
831446 | 2018-04-23 10:50 | 13.9706 | Oxy4 (PSt7-10) | 2018-04-04 12:25 | default | 146.6127 | μmol/L | 33.0972 | °C | 1011 | hPa | Humid | 35 | 0 | 0 | 22.344 | 116573.7182 | 442589.7995 | 38.5 | 45
831461 | 2018-04-23 10:50 | 13.988 | Oxy4 (PSt7-10) | 2018-04-04 12:25 | default | 146.6449 | μmol/L | 33.0906 | °C | 1011 | hPa | Humid | 35 | 0 | 0 | 22.344 | 116575.3331 | 442584.7757 | 38.5 | 45
831467 | 2018-04-23 10:50 | 14.0044 | Oxy4 (PSt7-10) | 2018-04-04 12:25 | default | 146.6351 | μmol/L | 33.0926 | °C | 1011 | hPa | Humid | 35 | 0 | 0 | 22.344 | 116573.4706 | 442602.0508 | 38.5 | 45
831481 | 2018-04-23 10:50 | 14.0209 | Oxy4 (PSt7-10) | 2018-04-04 12:25 | default | 146.6106 | μmol/L | 33.0924 | °C | 1011 | hPa | Humid | 35 | 0 | 0 | 22.346 | 116573.9846 | 442596.1115 | 38.5 | 45
831489 | 2018-04-23 10:50 | 14.0378 | Oxy4 (PSt7-10) | 2018-04-04 12:25 | default | 146.5332 | μmol/L | 33.1057 | °C | 1011 | hPa | Humid | 35 | 0 | 0 | 22.347 | 116579.4233 | 442605.1537 | 38.5 | 45
831500 | 2018-04-23 10:50 | 14.0544 | Oxy4 (PSt7-10) | 2018-04-04 12:25 | default | 146.5821 | μmol/L | 33.1008 | °C | 1011 | hPa | Humid | 35 | 0 | 0 | 22.345 | 116593.3995 | 442603.6448 | 38.5 | 45
831510 | 2018-04-23 10:50 | 14.0711 | Oxy4 (PSt7-10) | 2018-04-04 12:25 | default | 146.4688 | μmol/L | 33.1162 | °C | 1011 | hPa | Humid | 35 | 0 | 0 | 22.348 | 116590.2725 | 442586.4701 | 38.5 | 45
831523 | 2018-04-23 10:50 | 14.0876 | Oxy4 (PSt7-10) | 2018-04-04 12:25 | default | 146.5891 | μmol/L | 33.0994 | °C | 1011 | hPa | Humid | 35 | 0 | 0 | 22.345 | 116593.1964 | 442608.1211 | 38.5 | 45
831526 | 2018-04-23 10:50 | 14.1039 | Oxy4 (PSt7-10) | 2018-04-04 12:25 | default | 146.5603 | μmol/L | 33.0924 | °C | 1011 | hPa | Humid | 35 | 0 | 0 | 22.35 | 116594.8393 | 442573.3703 | 38.5 | 45
831540 | 2018-04-23 10:51 | 14.1211 | Oxy4 (PSt7-10) | 2018-04-04 12:25 | default | 146.5617 | μmol/L | 33.1076 | °C | 1011 | hPa | Humid | 35 | 0 | 0 | 22.344 | 116597.8188 | 442594.5624 | 38.5 | 45
831548 | 2018-04-23 10:51 | 14.1375 | Oxy4 (PSt7-10) | 2018-04-04 12:25 | default | 146.5165 | μmol/L | 33.1039 | °C | 1011 | hPa | Humid | 35 | 0 | 0 | 22.349 | 116609.8081 | 442600.786 | 38.5 | 45
831561 | 2018-04-23 10:51 | 14.1543 | Oxy4 (PSt7-10) | 2018-04-04 12:25 | default | 146.5105 | μmol/L | 33.1103 | °C | 1011 | hPa | Humid | 35 | 0 | 0 | 22.347 | 116604.812 | 442583.102 | 38.5 | 45
831570 | 2018-04-23 10:51 | 14.1711 | Oxy4 (PSt7-10) | 2018-04-04 12:25 | default | 146.5651 | μmol/L | 33.094 | °C | 1011 | hPa | Humid | 35 | 0 | 0 | 22.349 | 116608.5456 | 442569.4987 | 38.5 | 45
831578 | 2018-04-23 10:51 | 14.1878 | Oxy4 (PSt7-10) | 2018-04-04 12:25 | default | 146.507 | μmol/L | 33.1084 | °C | 1011 | hPa | Humid | 35 | 0 | 0 | 22.348 | 116602.3457 | 442568.3252 | 38.5 | 45
831592 | 2018-04-23 10:51 | 14.2046 | Oxy4 (PSt7-10) | 2018-04-04 12:25 | default | 146.5136 | μmol/L | 33.1045 | °C | 1011 | hPa | Humid | 35 | 0 | 0 | 22.349 | 116607.4166 | 442581.2058 | 38.5 | 45
831598 | 2018-04-23 10:51 | 14.2209 | Oxy4 (PSt7-10) | 2018-04-04 12:25 | default | 146.4765 | μmol/L | 33.1095 | °C | 1011 | hPa | Humid | 35 | 0 | 0 | 22.35 | 116611.7467 | 442591.0751 | 38.5 | 45
831611 | 2018-04-23 10:51 | 14.2378 | Oxy4 (PSt7-10) | 2018-04-04 12:25 | default | 146.5557 | μmol/L | 33.0908 | °C | 1011 | hPa | Humid | 35 | 0 | 0 | 22.351 | 116602.8003 | 442582.7435 | 38.5 | 45
831616 | 2018-04-23 10:51 | 14.2545 | Oxy4 (PSt7-10) | 2018-04-04 12:25 | default | 146.4929 | μmol/L | 33.1062 | °C | 1011 | hPa | Humid | 35 | 0 | 0 | 22.35 | 116609.7935 | 442582.3263 | 38.5 | 45
831631 | 2018-04-23 10:51 | 14.2713 | Oxy4 (PSt7-10) | 2018-04-04 12:25 | default | 146.5606 | μmol/L | 33.0949 | °C | 1011 | hPa | Humid | 35 | 0 | 0 | 22.349 | 116601.8235 | 442587.1479 | 38.5 | 45
831644 | 2018-04-23 10:51 | 14.2873 | Oxy4 (PSt7-10) | 2018-04-04 12:25 | default | 146.5253 | μmol/L | 33.0918 | °C | 1011 | hPa | Humid | 35 | 0 | 0 | 22.353 | 116606.878 | 442582.6479 | 38.5 | 45
831650 | 2018-04-23 10:51 | 14.3046 | Oxy4 (PSt7-10) | 2018-04-04 12:25 | default | 146.6434 | μmol/L | 33.0858 | °C | 1011 | hPa | Humid | 35 | 0 | 0 | 22.346 | 116602.4419 | 442579.5732 | 38.5 | 45
831665 | 2018-04-23 10:51 | 14.3214 | Oxy4 (PSt7-10) | 2018-04-04 12:25 | default | 146.5046 | μmol/L | 33.1038 | °C | 1011 | hPa | Humid | 35 | 0 | 0 | 22.35 | 116613.9231 | 442587.9728 | 38.5 | 45
831670 | 2018-04-23 10:51 | 14.3374 | Oxy4 (PSt7-10) | 2018-04-04 12:25 | default | 146.4342 | μmol/L | 33.1079 | °C | 1011 | hPa | Humid | 35 | 0 | 0 | 22.354 | 116609.5759 | 442586.2715 | 38.5 | 45
831677 | 2018-04-23 10:51 | 14.3539 | Oxy4 (PSt7-10) | 2018-04-04 12:25 | default | 146.4459 | μmol/L | 33.1106 | °C | 1011 | hPa | Humid | 35 | 0 | 0 | 22.352 | 116616.2259 | 442594.6716 | 38.5 | 45
831691 | 2018-04-23 10:51 | 14.3711 | Oxy4 (PSt7-10) | 2018-04-04 12:25 | default | 146.4222 | μmol/L | 33.1077 | °C | 1011 | hPa | Humid | 35 | 0 | 0 | 22.355 | 116621.7809 | 442607.0404 | 38.5 | 45
831696 | 2018-04-23 10:51 | 14.3877 | Oxy4 (PSt7-10) | 2018-04-04 12:25 | default | 146.4806 | μmol/L | 33.1035 | °C | 1011 | hPa | Humid | 35 | 0 | 0 | 22.352 | 116620.5262 | 442600.7185 | 38.5 | 45
831711 | 2018-04-23 10:51 | 14.4045 | Oxy4 (PSt7-10) | 2018-04-04 12:25 | default | 146.4457 | μmol/L | 33.1004 | °C | 1011 | hPa | Humid | 35 | 0 | 0 | 22.356 | 116631.3253 | 442594.9307 | 38.5 | 45
831720 | 2018-04-23 10:51 | 14.4214 | Oxy4 (PSt7-10) | 2018-04-04 12:25 | default | 146.4477 | μmol/L | 33.1128 | °C | 1011 | hPa | Humid | 35 | 0 | 0 | 22.351 | 116626.2753 | 442594.5855 | 38.5 | 45
831727 | 2018-04-23 10:51 | 14.4378 | Oxy4 (PSt7-10) | 2018-04-04 12:25 | default | 146.3944 | μmol/L | 33.1083 | °C | 1011 | hPa | Humid | 35 | 0 | 0 | 22.357 | 116622.7508 | 442596.619 | 38.5 | 45
831741 | 2018-04-23 10:51 | 14.4542 | Oxy4 (PSt7-10) | 2018-04-04 12:25 | default | 146.471 | μmol/L | 33.0978 | °C | 1011 | hPa | Humid | 35 | 0 | 0 | 22.355 | 116625.9159 | 442568.3223 | 38.5 | 45
831748 | 2018-04-23 10:51 | 14.4706 | Oxy4 (PSt7-10) | 2018-04-04 12:25 | default | 146.432 | μmol/L | 33.1032 | °C | 1011 | hPa | Humid | 35 | 0 | 0 | 22.356 | 116631.4587 | 442588.87 | 38.5 | 45
831765 | 2018-04-23 10:51 | 14.4878 | Oxy4 (PSt7-10) | 2018-04-04 12:25 | default | 146.4311 | μmol/L | 33.1033 | °C | 1011 | hPa | Humid | 35 | 0 | 0 | 22.356 | 116637.7483 | 442603.5155 | 38.5 | 45
831772 | 2018-04-23 10:51 | 14.5048 | Oxy4 (PSt7-10) | 2018-04-04 12:25 | default | 146.3252 | μmol/L | 33.1147 | °C | 1011 | hPa | Humid | 35 | 0 | 0 | 22.36 | 116637.6025 | 442599.2368 | 38.5 | 45
831776 | 2018-04-23 10:51 | 14.521 | Oxy4 (PSt7-10) | 2018-04-04 12:25 | default | 146.3131 | μmol/L | 33.1197 | °C | 1011 | hPa | Humid | 35 | 0 | 0 | 22.359 | 116635.7103 | 442586.9604 | 38.5 | 45
831787 | 2018-04-23 10:51 | 14.5372 | Oxy4 (PSt7-10) | 2018-04-04 12:25 | default | 146.4328 | μmol/L | 33.1004 | °C | 1011 | hPa | Humid | 35 | 0 | 0 | 22.357 | 116643.2093 | 442587.0559 | 38.5 | 45
831801 | 2018-04-23 10:51 | 14.555 | Oxy4 (PSt7-10) | 2018-04-04 12:25 | default | 146.5108 | μmol/L | 33.0871 | °C | 1011 | hPa | Humid | 35 | 0 | 0 | 22.356 | 116647.7549 | 442605.5312 | 38.5 | 45
831807 | 2018-04-23 10:51 | 14.5719 | Oxy4 (PSt7-10) | 2018-04-04 12:25 | default | 146.4245 | μmol/L | 33.0944 | °C | 1011 | hPa | Humid | 35 | 0 | 0 | 22.36 | 116639.7834 | 442576.7546 | 38.5 | 45
831818 | 2018-04-23 10:51 | 14.5878 | Oxy4 (PSt7-10) | 2018-04-04 12:25 | default | 146.4199 | μmol/L | 33.0953 | °C | 1011 | hPa | Humid | 35 | 0 | 0 | 22.36 | 116641.1914 | 442588.856 | 38.5 | 45
831832 | 2018-04-23 10:51 | 14.6048 | Oxy4 (PSt7-10) | 2018-04-04 12:25 | default | 146.3996 | μmol/L | 33.0944 | °C | 1011 | hPa | Humid | 35 | 0 | 0 | 22.362 | 116639.5206 | 442586.7095 | 38.5 | 45
831837 | 2018-04-23 10:51 | 14.6206 | Oxy4 (PSt7-10) | 2018-04-04 12:25 | default | 146.416 | μmol/L | 33.0987 | °C | 1011 | hPa | Humid | 35 | 0 | 0 | 22.359 | 116636.1001 | 442569.7312 | 38.5 | 45
831851 | 2018-04-23 10:51 | 14.6385 | Oxy4 (PSt7-10) | 2018-04-04 12:25 | default | 146.4503 | μmol/L | 33.0917 | °C | 1011 | hPa | Humid | 35 | 0 | 0 | 22.359 | 116652.8969 | 442600.1224 | 38.5 | 45
831857 | 2018-04-23 10:51 | 14.654 | Oxy4 (PSt7-10) | 2018-04-04 12:25 | default | 146.2961 | μmol/L | 33.1206 | °C | 1011 | hPa | Humid | 35 | 0 | 0 | 22.36 | 116642.8387 | 442585.2664 | 38.5 | 45
831872 | 2018-04-23 10:51 | 14.6707 | Oxy4 (PSt7-10) | 2018-04-04 12:25 | default | 146.2569 | μmol/L | 33.1209 | °C | 1011 | hPa | Humid | 35 | 0 | 0 | 22.363 | 116648.6899 | 442584.2771 | 38.5 | 45
831885 | 2018-04-23 10:51 | 14.6879 | Oxy4 (PSt7-10) | 2018-04-04 12:25 | default | 146.3934 | μmol/L | 33.1008 | °C | 1011 | hPa | Humid | 35 | 0 | 0 | 22.36 | 116652.8609 | 442591.4455 | 38.5 | 45
831891 | 2018-04-23 10:51 | 14.704 | Oxy4 (PSt7-10) | 2018-04-04 12:25 | default | 146.2996 | μmol/L | 33.1148 | °C | 1011 | hPa | Humid | 35 | 0 | 0 | 22.362 | 116650.5381 | 442592.9678 | 38.5 | 45
831901 | 2018-04-23 10:51 | 14.7211 | Oxy4 (PSt7-10) | 2018-04-04 12:25 | default | 146.3724 | μmol/L | 33.1025 | °C | 1011 | hPa | Humid | 35 | 0 | 0 | 22.361 | 116664.1468 | 442590.9644 | 38.5 | 45
831912 | 2018-04-23 10:51 | 14.7375 | Oxy4 (PSt7-10) | 2018-04-04 12:25 | default | 146.3606 | μmol/L | 33.1023 | °C | 1011 | hPa | Humid | 35 | 0 | 0 | 22.362 | 116662.2978 | 442582.4908 | 38.5 | 45
831924 | 2018-04-23 10:51 | 14.7542 | Oxy4 (PSt7-10) | 2018-04-04 12:25 | default | 146.3194 | μmol/L | 33.1056 | °C | 1011 | hPa | Humid | 35 | 0 | 0 | 22.364 | 116670.1205 | 442581.1472 | 38.5 | 45
831928 | 2018-04-23 10:51 | 14.7706 | Oxy4 (PSt7-10) | 2018-04-04 12:25 | default | 146.3114 | μmol/L | 33.1021 | °C | 1011 | hPa | Humid | 35 | 0 | 0 | 22.366 | 116664.4514 | 442582.6959 | 38.5 | 45
831943 | 2018-04-23 10:51 | 14.7875 | Oxy4 (PSt7-10) | 2018-04-04 12:25 | default | 146.3868 | μmol/L | 33.097 | °C | 1011 | hPa | Humid | 35 | 0 | 0 | 22.362 | 116676.4152 | 442603.2649 | 38.5 | 45
831949 | 2018-04-23 10:51 | 14.8047 | Oxy4 (PSt7-10) | 2018-04-04 12:25 | default | 146.3402 | μmol/L | 33.0988 | °C | 1011 | hPa | Humid | 35 | 0 | 0 | 22.365 | 116686.7957 | 442585.7085 | 38.5 | 45
831958 | 2018-04-23 10:51 | 14.8212 | Oxy4 (PSt7-10) | 2018-04-04 12:25 | default | 146.2918 | μmol/L | 33.1087 | °C | 1011 | hPa | Humid | 35 | 0 | 0 | 22.365 | 116700.0098 | 442604.384 | 38.5 | 45
831970 | 2018-04-23 10:51 | 14.8376 | Oxy4 (PSt7-10) | 2018-04-04 12:25 | default | 146.3194 | μmol/L | 33.103 | °C | 1011 | hPa | Humid | 35 | 0 | 0 | 22.365 | 116690.6733 | 442579.2105 | 38.5 | 45
831979 | 2018-04-23 10:51 | 14.8546 | Oxy4 (PSt7-10) | 2018-04-04 12:25 | default | 146.318 | μmol/L | 33.1033 | °C | 1011 | hPa | Humid | 35 | 0 | 0 | 22.365 | 116686.4872 | 442574.4518 | 38.5 | 45
831992 | 2018-04-23 10:51 | 14.8715 | Oxy4 (PSt7-10) | 2018-04-04 12:25 | default | 146.2132 | μmol/L | 33.1144 | °C | 1011 | hPa | Humid | 35 | 0 | 0 | 22.369 | 116701.4407 | 442569.8067 | 38.5 | 45
831996 | 2018-04-23 10:51 | 14.8891 | Oxy4 (PSt7-10) | 2018-04-04 12:25 | default | 146.3685 | μmol/L | 33.0904 | °C | 1011 | hPa | Humid | 35 | 0 | 0 | 22.366 | 116699.3231 | 442588.3038 | 38.5 | 45
832014 | 2018-04-23 10:51 | 14.9073 | Oxy4 (PSt7-10) | 2018-04-04 12:25 | default | 146.2865 | μmol/L | 33.1072 | °C | 1011 | hPa | Humid | 35 | 0 | 0 | 22.366 | 116704.5004 | 442587.5937 | 38.5 | 45
832020 | 2018-04-23 10:51 | 14.9208 | Oxy4 (PSt7-10) | 2018-04-04 12:25 | default | 146.3054 | μmol/L | 33.0956 | °C | 1011 | hPa | Humid | 35 | 0 | 0 | 22.369 | 116697.2246 | 442587.7268 | 38.5 | 45
832027 | 2018-04-23 10:51 | 14.9374 | Oxy4 (PSt7-10) | 2018-04-04 12:25 | default | 146.2784 | μmol/L | 33.0985 | °C | 1011 | hPa | Humid | 35 | 0 | 0 | 22.37 | 116684.6618 | 442578.767 | 38.5 | 45
832043 | 2018-04-23 10:51 | 14.9539 | Oxy4 (PSt7-10) | 2018-04-04 12:25 | default | 146.2704 | μmol/L | 33.1002 | °C | 1011 | hPa | Humid | 35 | 0 | 0 | 22.37 | 116696.0609 | 442581.8139 | 38.5 | 45
832046 | 2018-04-23 10:51 | 14.971 | Oxy4 (PSt7-10) | 2018-04-04 12:25 | default | 146.2875 | μmol/L | 33.1095 | °C | 1011 | hPa | Humid | 35 | 0 | 0 | 22.365 | 116691.3429 | 442573.882 | 38.5 | 45
832062 | 2018-04-23 10:51 | 14.9874 | Oxy4 (PSt7-10) | 2018-04-04 12:25 | default | 146.2265 | μmol/L | 33.1091 | °C | 1011 | hPa | Humid | 35 | 0 | 0 | 22.37 | 116689.2477 | 442571.1925 | 38.5 | 45
832073 | 2018-04-23 10:51 | 15.0045 | Oxy4 (PSt7-10) | 2018-04-04 12:25 | default | 146.3044 | μmol/L | 33.1112 | °C | 1011 | hPa | Humid | 35 | 0 | 0 | 22.363 | 116702.7738 | 442571.8015 | 38.5 | 45
832081 | 2018-04-23 10:51 | 15.0208 | Oxy4 (PSt7-10) | 2018-04-04 12:25 | default | 146.1825 | μmol/L | 33.1156 | °C | 1011 | hPa | Humid | 35 | 0 | 0 | 22.371 | 116700.2954 | 442568.9522 | 38.5 | 45
832091 | 2018-04-23 10:51 | 15.0375 | Oxy4 (PSt7-10) | 2018-04-04 12:25 | default | 146.1925 | μmol/L | 33.1084 | °C | 1011 | hPa | Humid | 35 | 0 | 0 | 22.373 | 116699.779 | 442571.2256 | 38.5 | 45
832101 | 2018-04-23 10:51 | 15.0544 | Oxy4 (PSt7-10) | 2018-04-04 12:25 | default | 146.2525 | μmol/L | 33.1116 | °C | 1011 | hPa | Humid | 35 | 0 | 0 | 22.367 | 116702.1409 | 442562.5356 | 38.5 | 45
832112 | 2018-04-23 10:51 | 15.0708 | Oxy4 (PSt7-10) | 2018-04-04 12:25 | default | 146.1904 | μmol/L | 33.1114 | °C | 1011 | hPa | Humid | 35 | 0 | 0 | 22.372 | 116707.5528 | 442576.7176 | 38.5 | 45
832116 | 2018-04-23 10:51 | 15.0874 | Oxy4 (PSt7-10) | 2018-04-04 12:25 | default | 146.26 | μmol/L | 33.1049 | °C | 1011 | hPa | Humid | 35 | 0 | 0 | 22.369 | 116706.4507 | 442578.1665 | 38.5 | 45
832130 | 2018-04-23 10:51 | 15.1041 | Oxy4 (PSt7-10) | 2018-04-04 12:25 | default | 146.2137 | μmol/L | 33.1092 | °C | 1011 | hPa | Humid | 35 | 0 | 0 | 22.371 | 116712.0779 | 442565.4338 | 38.5 | 45
832139 | 2018-04-23 10:52 | 15.1207 | Oxy4 (PSt7-10) | 2018-04-04 12:25 | default | 146.1706 | μmol/L | 33.1206 | °C | 1011 | hPa | Humid | 35 | 0 | 0 | 22.37 | 116708.6046 | 442552.4222 | 38.5 | 45
832154 | 2018-04-23 10:52 | 15.138 | Oxy4 (PSt7-10) | 2018-04-04 12:25 | default | 146.1475 | μmol/L | 33.1125 | °C | 1011 | hPa | Humid | 35 | 0 | 0 | 22.375 | 116722.8952 | 442575.9754 | 38.5 | 45
832164 | 2018-04-23 10:52 | 15.1542 | Oxy4 (PSt7-10) | 2018-04-04 12:25 | default | 146.1746 | μmol/L | 33.1146 | °C | 1011 | hPa | Humid | 35 | 0 | 0 | 22.372 | 116720.9972 | 442567.0487 | 38.5 | 45
832168 | 2018-04-23 10:52 | 15.1713 | Oxy4 (PSt7-10) | 2018-04-04 12:25 | default | 146.2173 | μmol/L | 33.1033 | °C | 1011 | hPa | Humid | 35 | 0 | 0 | 22.373 | 116715.175 | 442556.9234 | 38.5 | 45
832183 | 2018-04-23 10:52 | 15.1877 | Oxy4 (PSt7-10) | 2018-04-04 12:25 | default | 146.1804 | μmol/L | 33.1032 | °C | 1011 | hPa | Humid | 35 | 0 | 0 | 22.376 | 116730.4806 | 442579.5339 | 38.5 | 45
832188 | 2018-04-23 10:52 | 15.2041 | Oxy4 (PSt7-10) | 2018-04-04 12:25 | default | 146.2079 | μmol/L | 33.1052 | °C | 1011 | hPa | Humid | 35 | 0 | 0 | 22.373 | 116736.7164 | 442586.0096 | 38.5 | 45
832196 | 2018-04-23 10:52 | 15.2208 | Oxy4 (PSt7-10) | 2018-04-04 12:25 | default | 146.2204 | μmol/L | 33.1027 | °C | 1011 | hPa | Humid | 35 | 0 | 0 | 22.373 | 116741.0615 | 442586.7058 | 38.5 | 45
832208 | 2018-04-23 10:52 | 15.2375 | Oxy4 (PSt7-10) | 2018-04-04 12:25 | default | 146.1755 | μmol/L | 33.099 | °C | 1011 | hPa | Humid | 35 | 0 | 0 | 22.378 | 116748.0912 | 442583.4403 | 38.5 | 45
832223 | 2018-04-23 10:52 | 15.2544 | Oxy4 (PSt7-10) | 2018-04-04 12:25 | default | 146.2159 | μmol/L | 33.0882 | °C | 1011 | hPa | Humid | 35 | 0 | 0 | 22.379 | 116748.4225 | 442581.0735 | 38.5 | 45
832232 | 2018-04-23 10:52 | 15.2711 | Oxy4 (PSt7-10) | 2018-04-04 12:25 | default | 146.1704 | μmol/L | 33.1001 | °C | 1011 | hPa | Humid | 35 | 0 | 0 | 22.378 | 116749.369 | 442587.102 | 38.5 | 45
832238 | 2018-04-23 10:52 | 15.2882 | Oxy4 (PSt7-10) | 2018-04-04 12:25 | default | 146.0918 | μmol/L | 33.1239 | °C | 1011 | hPa | Humid | 35 | 0 | 0 | 22.375 | 116739.2348 | 442573.1231 | 38.5 | 45
832252 | 2018-04-23 10:52 | 15.3045 | Oxy4 (PSt7-10) | 2018-04-04 12:25 | default | 146.0421 | μmol/L | 33.1263 | °C | 1011 | hPa | Humid | 35 | 0 | 0 | 22.378 | 116746.729 | 442583.6219 | 38.5 | 45
832261 | 2018-04-23 10:52 | 15.3219 | Oxy4 (PSt7-10) | 2018-04-04 12:25 | default | 146.1232 | μmol/L | 33.12 | °C | 1011 | hPa | Humid | 35 | 0 | 0 | 22.374 | 116744.5689 | 442578.8126 | 38.5 | 45
832273 | 2018-04-23 10:52 | 15.3379 | Oxy4 (PSt7-10) | 2018-04-04 12:25 | default | 146.1554 | μmol/L | 33.1083 | °C | 1011 | hPa | Humid | 35 | 0 | 0 | 22.376 | 116746.8014 | 442578.5534 | 38.5 | 45
832283 | 2018-04-23 10:52 | 15.3542 | Oxy4 (PSt7-10) | 2018-04-04 12:25 | default | 146.0916 | μmol/L | 33.111 | °C | 1011 | hPa | Humid | 35 | 0 | 0 | 22.38 | 116736.8521 | 442568.6359 | 38.5 | 45
832293 | 2018-04-23 10:52 | 15.371 | Oxy4 (PSt7-10) | 2018-04-04 12:25 | default | 146.1379 | μmol/L | 33.1119 | °C | 1011 | hPa | Humid | 35 | 0 | 0 | 22.376 | 116742.8762 | 442570.2991 | 38.5 | 45
832303 | 2018-04-23 10:52 | 15.3879 | Oxy4 (PSt7-10) | 2018-04-04 12:25 | default | 146.1413 | μmol/L | 33.106 | °C | 1011 | hPa | Humid | 35 | 0 | 0 | 22.378 | 116746.5597 | 442573.9413 | 38.5 | 45
832312 | 2018-04-23 10:52 | 15.4039 | Oxy4 (PSt7-10) | 2018-04-04 12:25 | default | 146.0529 | μmol/L | 33.119 | °C | 1011 | hPa | Humid | 35 | 0 | 0 | 22.38 | 116748.5359 | 442586.7409 | 38.5 | 45
832322 | 2018-04-23 10:52 | 15.4216 | Oxy4 (PSt7-10) | 2018-04-04 12:25 | default | 146.1949 | μmol/L | 33.0899 | °C | 1011 | hPa | Humid | 35 | 0 | 0 | 22.38 | 116761.9441 | 442563.5458 | 38.5 | 45
832332 | 2018-04-23 10:52 | 15.4379 | Oxy4 (PSt7-10) | 2018-04-04 12:25 | default | 146.0622 | μmol/L | 33.1171 | °C | 1011 | hPa | Humid | 35 | 0 | 0 | 22.38 | 116764.7175 | 442563.0865 | 38.5 | 45
832338 | 2018-04-23 10:52 | 15.4551 | Oxy4 (PSt7-10) | 2018-04-04 12:25 | default | 146.0521 | μmol/L | 33.114 | °C | 1011 | hPa | Humid | 35 | 0 | 0 | 22.382 | 116772.6099 | 442574.0672 | 38.5 | 45
832347 | 2018-04-23 10:52 | 15.4708 | Oxy4 (PSt7-10) | 2018-04-04 12:25 | default | 146.0985 | μmol/L | 33.1148 | °C | 1011 | hPa | Humid | 35 | 0 | 0 | 22.378 | 116760.1997 | 442575.6031 | 38.5 | 45
832356 | 2018-04-23 10:52 | 15.4878 | Oxy4 (PSt7-10) | 2018-04-04 12:25 | default | 146.1048 | μmol/L | 33.1032 | °C | 1011 | hPa | Humid | 35 | 0 | 0 | 22.382 | 116773.6841 | 442575.7603 | 38.5 | 45
832369 | 2018-04-23 10:52 | 15.5044 | Oxy4 (PSt7-10) | 2018-04-04 12:25 | default | 146.1372 | μmol/L | 33.0991 | °C | 1011 | hPa | Humid | 35 | 0 | 0 | 22.381 | 116774.6665 | 442579.7775 | 38.5 | 45
832378 | 2018-04-23 10:52 | 15.5209 | Oxy4 (PSt7-10) | 2018-04-04 12:25 | default | 146.0738 | μmol/L | 33.1044 | °C | 1011 | hPa | Humid | 35 | 0 | 0 | 22.384 | 116768.1307 | 442568.6431 | 38.5 | 45
832391 | 2018-04-23 10:52 | 15.5383 | Oxy4 (PSt7-10) | 2018-04-04 12:25 | default | 146.0578 | μmol/L | 33.1128 | °C | 1011 | hPa | Humid | 35 | 0 | 0 | 22.382 | 116776.3262 | 442581.9901 | 38.5 | 45
832402 | 2018-04-23 10:52 | 15.5544 | Oxy4 (PSt7-10) | 2018-04-04 12:25 | default | 146.078 | μmol/L | 33.1113 | °C | 1011 | hPa | Humid | 35 | 0 | 0 | 22.381 | 116785.6627 | 442581.2713 | 38.5 | 45
832409 | 2018-04-23 10:52 | 15.5706 | Oxy4 (PSt7-10) | 2018-04-04 12:25 | default | 146.1095 | μmol/L | 33.1022 | °C | 1011 | hPa | Humid | 35 | 0 | 0 | 22.382 | 116798.6844 | 442589.0091 | 38.5 | 45
832423 | 2018-04-23 10:52 | 15.5874 | Oxy4 (PSt7-10) | 2018-04-04 12:25 | default | 146.0129 | μmol/L | 33.1066 | °C | 1011 | hPa | Humid | 35 | 0 | 0 | 22.388 | 116792.719 | 442562.3617 | 38.5 | 45
832431 | 2018-04-23 10:52 | 15.6046 | Oxy4 (PSt7-10) | 2018-04-04 12:25 | default | 146.0093 | μmol/L | 33.115 | °C | 1011 | hPa | Humid | 35 | 0 | 0 | 22.385 | 116799.4131 | 442582.9176 | 38.5 | 45
832445 | 2018-04-23 10:52 | 15.6213 | Oxy4 (PSt7-10) | 2018-04-04 12:25 | default | 146.038 | μmol/L | 33.1169 | °C | 1011 | hPa | Humid | 35 | 0 | 0 | 22.382 | 116804.9419 | 442586.8524 | 38.5 | 45
832446 | 2018-04-23 10:52 | 15.6374 | Oxy4 (PSt7-10) | 2018-04-04 12:25 | default | 145.9038 | μmol/L | 33.1289 | °C | 1011 | hPa | Humid | 35 | 0 | 0 | 22.388 | 116814.2802 | 442567.2715 | 38.5 | 45
832462 | 2018-04-23 10:52 | 15.6545 | Oxy4 (PSt7-10) | 2018-04-04 12:25 | default | 146.0208 | μmol/L | 33.1076 | °C | 1011 | hPa | Humid | 35 | 0 | 0 | 22.387 | 116817.492 | 442567.1994 | 38.5 | 45
832470 | 2018-04-23 10:52 | 15.6716 | Oxy4 (PSt7-10) | 2018-04-04 12:25 | default | 146.0335 | μmol/L | 33.1075 | °C | 1011 | hPa | Humid | 35 | 0 | 0 | 22.386 | 116821.9248 | 442560.5804 | 38.5 | 45
832477 | 2018-04-23 10:52 | 15.6876 | Oxy4 (PSt7-10) | 2018-04-04 12:25 | default | 146.0285 | μmol/L | 33.1085 | °C | 1011 | hPa | Humid | 35 | 0 | 0 | 22.386 | 116823.4617 | 442574.6015 | 38.5 | 45
832491 | 2018-04-23 10:52 | 15.7044 | Oxy4 (PSt7-10) | 2018-04-04 12:25 | default | 146.0428 | μmol/L | 33.1082 | °C | 1011 | hPa | Humid | 35 | 0 | 0 | 22.385 | 116825.6951 | 442574.497 | 38.5 | 45
832497 | 2018-04-23 10:52 | 15.7206 | Oxy4 (PSt7-10) | 2018-04-04 12:25 | default | 146.042 | μmol/L | 33.1058 | °C | 1011 | hPa | Humid | 35 | 0 | 0 | 22.386 | 116815.6557 | 442572.2878 | 38.5 | 45
832508 | 2018-04-23 10:52 | 15.7385 | Oxy4 (PSt7-10) | 2018-04-04 12:25 | default | 146.0074 | μmol/L | 33.118 | °C | 1011 | hPa | Humid | 35 | 0 | 0 | 22.384 | 116821.8434 | 442588.2104 | 38.5 | 45
832517 | 2018-04-23 10:52 | 15.7541 | Oxy4 (PSt7-10) | 2018-04-04 12:25 | default | 145.9667 | μmol/L | 33.1135 | °C | 1011 | hPa | Humid | 35 | 0 | 0 | 22.389 | 116814.9217 | 442572.7929 | 38.5 | 45
832532 | 2018-04-23 10:52 | 15.7706 | Oxy4 (PSt7-10) | 2018-04-04 12:25 | default | 146.0213 | μmol/L | 33.1049 | °C | 1011 | hPa | Humid | 35 | 0 | 0 | 22.388 | 116811.3693 | 442569.8298 | 38.5 | 45
832538 | 2018-04-23 10:52 | 15.7874 | Oxy4 (PSt7-10) | 2018-04-04 12:25 | default | 146.0349 | μmol/L | 33.0995 | °C | 1011 | hPa | Humid | 35 | 0 | 0 | 22.389 | 116810.5047 | 442575.299 | 38.5 | 45
832550 | 2018-04-23 10:52 | 15.8043 | Oxy4 (PSt7-10) | 2018-04-04 12:25 | default | 145.8956 | μmol/L | 33.1203 | °C | 1011 | hPa | Humid | 35 | 0 | 0 | 22.392 | 116810.5029 | 442569.8727 | 38.5 | 45
832563 | 2018-04-23 10:52 | 15.8209 | Oxy4 (PSt7-10) | 2018-04-04 12:25 | default | 146.0113 | μmol/L | 33.1121 | °C | 1011 | hPa | Humid | 35 | 0 | 0 | 22.386 | 116811.398 | 442574.8702 | 38.5 | 45
832570 | 2018-04-23 10:52 | 15.8375 | Oxy4 (PSt7-10) | 2018-04-04 12:25 | default | 146.0027 | μmol/L | 33.101 | °C | 1011 | hPa | Humid | 35 | 0 | 0 | 22.391 | 116818.1547 | 442586.2471 | 38.5 | 45
832585 | 2018-04-23 10:52 | 15.8545 | Oxy4 (PSt7-10) | 2018-04-04 12:25 | default | 145.97 | μmol/L | 33.1154 | °C | 1011 | hPa | Humid | 35 | 0 | 0 | 22.388 | 116815.3225 | 442558.3645 | 38.5 | 45
832591 | 2018-04-23 10:52 | 15.8707 | Oxy4 (PSt7-10) | 2018-04-04 12:25 | default | 145.986 | μmol/L | 33.1095 | °C | 1011 | hPa | Humid | 35 | 0 | 0 | 22.389 | 116824.7302 | 442574.0992 | 38.5 | 45
832601 | 2018-04-23 10:52 | 15.8876 | Oxy4 (PSt7-10) | 2018-04-04 12:25 | default | 145.9521 | μmol/L | 33.1062 | °C | 1011 | hPa | Humid | 35 | 0 | 0 | 22.393 | 116828.4627 | 442565.3261 | 38.5 | 45
832611 | 2018-04-23 10:52 | 15.904 | Oxy4 (PSt7-10) | 2018-04-04 12:25 | default | 146.0333 | μmol/L | 33.0947 | °C | 1011 | hPa | Humid | 35 | 0 | 0 | 22.391 | 116839.7297 | 442584.596 | 38.5 | 45
832624 | 2018-04-23 10:52 | 15.9211 | Oxy4 (PSt7-10) | 2018-04-04 12:25 | default | 145.848 | μmol/L | 33.1352 | °C | 1011 | hPa | Humid | 35 | 0 | 0 | 22.39 | 116834.1085 | 442574.7807 | 38.5 | 45
832626 | 2018-04-23 10:52 | 15.9374 | Oxy4 (PSt7-10) | 2018-04-04 12:25 | default | 145.8053 | μmol/L | 33.1234 | °C | 1011 | hPa | Humid | 35 | 0 | 0 | 22.398 | 116836.532 | 442591.8065 | 38.5 | 45
832643 | 2018-04-23 10:52 | 15.9539 | Oxy4 (PSt7-10) | 2018-04-04 12:25 | default | 145.9295 | μmol/L | 33.1082 | °C | 1011 | hPa | Humid | 35 | 0 | 0 | 22.394 | 116837.2214 | 442579.9766 | 38.5 | 45
832651 | 2018-04-23 10:52 | 15.9713 | Oxy4 (PSt7-10) | 2018-04-04 12:25 | default | 145.979 | μmol/L | 33.1033 | °C | 1011 | hPa | Humid | 35 | 0 | 0 | 22.392 | 116852.7628 | 442584.5698 | 38.5 | 45
832657 | 2018-04-23 10:52 | 15.9878 | Oxy4 (PSt7-10) | 2018-04-04 12:25 | default | 145.8731 | μmol/L | 33.1172 | °C | 1011 | hPa | Humid | 35 | 0 | 0 | 22.395 | 116846.3703 | 442587.7574 | 38.5 | 45
832669 | 2018-04-23 10:52 | 16.0079 | Oxy4 (PSt7-10) | 2018-04-04 12:25 | default | 145.8151 | μmol/L | 33.1266 | °C | 1011 | hPa | Humid | 35 | 0 | 0 | 22.396 | 116864.0072 | 442604.344 | 38.5 | 45
832681 | 2018-04-23 10:52 | 16.0213 | Oxy4 (PSt7-10) | 2018-04-04 12:25 | default | 145.8269 | μmol/L | 33.1216 | °C | 1011 | hPa | Humid | 35 | 0 | 0 | 22.397 | 116859.6108 | 442583.2695 | 38.5 | 45
832689 | 2018-04-23 10:52 | 16.0376 | Oxy4 (PSt7-10) | 2018-04-04 12:25 | default | 145.8447 | μmol/L | 33.1179 | °C | 1011 | hPa | Humid | 35 | 0 | 0 | 22.397 | 116867.3275 | 442575.935 | 38.5 | 45
832697 | 2018-04-23 10:52 | 16.0541 | Oxy4 (PSt7-10) | 2018-04-04 12:25 | default | 145.8464 | μmol/L | 33.1176 | °C | 1011 | hPa | Humid | 35 | 0 | 0 | 22.397 | 116875.1545 | 442579.0969 | 38.5 | 45