## Devices
Name | Type | Serial | FW-Version | Channels
SABD0001000008 | OXY-10 ST | SABD0001000008 | AAV1.0.0.11 | 10

## Sensors
Name | Analyte | Sensor ID | Sensor Type | Batch ID | Lot Nr | Created on
Oxy3 | O2 | 450431544 | PSt7-10 | 000000-000 | 0000-00 | 2018-04-04 12:21

## Oxygen Calibrations
Sensor | Calibration Date | Cal0 [°] | T0 | T0 Unit | Cal2nd [°] | T2nd | T2nd Unit | pATM | pATM Unit | O2Cal2nd | O2Cal2nd Unit | Environment | f1 | m | dKSV1 | dKSV2 | dPhi1 | dPhi2 | Is PreSens Calibration
Oxy3 (PSt7-10) | 2018-04-04 12:21 | 55.55 | 20 | °C | 22.12 | 20 | °C | 976 | hPa | 100 | %a.s. | Humid | 0.861 | 13.56 | 0.00035 | 0 | -0.02617 | 0 | FALSE

## Annotations
Date | Delta T [min] | Device | Channel | User | Annotation

## Info
Software Version | 2.1.0.443
Exported at | 2018-04-15 20:42

## SABD0001000008, Ch 1
Id | Date | Delta T [min] | Sensor | Calibration | User | Oxygen | Oxygen Unit | Temperature | Temperature Unit | Pressure | Pressure Unit | Mode | Salinity [pmil] | User Signal Intensity | Error | Phase [°] | Amplitude [µV] | Reference Amplitude [µV] | Signal LED Current | Reference LED Current | Battery [V]
461187 | 2018-04-15 18:22 | 0 | Oxy3 (PSt7-10) | 2018-04-04 12:21 | default | 166.2235 | μmol/L | 29.36 | °C | 993 | hPa | Humid | 35 | 0 | 0 | 22.307 | 156359.8823 | 315919.1013 | 33.95 | 65
461191 | 2018-04-15 18:22 | 0 | Oxy3 (PSt7-10) | 2018-04-04 12:21 | default | 166.2847 | μmol/L | 29.3508 | °C | 993 | hPa | Humid | 35 | 0 | 0 | 22.306 | 156311.5168 | 315853.0444 | 33.95 | 65
461195 | 2018-04-15 18:22 | 0 | Oxy3 (PSt7-10) | 2018-04-04 12:21 | default | 166.3459 | μmol/L | 29.3415 | °C | 993 | hPa | Humid | 35 | 0 | 0 | 22.305 | 156281.4174 | 315836.1673 | 33.95 | 65
461201 | 2018-04-15 18:22 | 0 | Oxy3 (PSt7-10) | 2018-04-04 12:21 | default | 166.3354 | μmol/L | 29.3464 | °C | 993 | hPa | Humid | 35 | 0 | 0 | 22.304 | 156236.4994 | 315790.3184 | 33.95 | 65
461205 | 2018-04-15 18:22 | 0 | Oxy3 (PSt7-10) | 2018-04-04 12:21 | default | 166.3204 | μmol/L | 29.3437 | °C | 993 | hPa | Humid | 35 | 0 | 0 | 22.306 | 156207.7893 | 315747.9118 | 33.95 | 65
461206 | 2018-04-15 18:22 | 0 | Oxy3 (PSt7-10) | 2018-04-04 12:21 | default | 166.3104 | μmol/L | 29.3457 | °C | 993 | hPa | Humid | 35 | 0 | 0 | 22.306 | 156263.1184 | 315814.261 | 33.95 | 65
461214 | 2018-04-15 18:22 | 0.12681 | Oxy3 (PSt7-10) | 2018-04-04 12:21 | default | 166.2937 | μmol/L | 29.349 | °C | 993 | hPa | Humid | 35 | 0 | 0 | 22.306 | 156214.0827 | 315762.1942 | 33.95 | 65
461224 | 2018-04-15 18:22 | 0.16271 | Oxy3 (PSt7-10) | 2018-04-04 12:21 | default | 166.2833 | μmol/L | 29.3566 | °C | 993 | hPa | Humid | 35 | 0 | 0 | 22.304 | 156218.3038 | 315775.337 | 33.95 | 65
461229 | 2018-04-15 18:22 | 0.16679 | Oxy3 (PSt7-10) | 2018-04-04 12:21 | default | 166.2976 | μmol/L | 29.3566 | °C | 993 | hPa | Humid | 35 | 0 | 0 | 22.303 | 156155.9661 | 315680.4391 | 33.95 | 65
461237 | 2018-04-15 18:22 | 0.18346 | Oxy3 (PSt7-10) | 2018-04-04 12:21 | default | 166.3458 | μmol/L | 29.3444 | °C | 993 | hPa | Humid | 35 | 0 | 0 | 22.304 | 156154.3845 | 315691.508 | 33.95 | 65
461247 | 2018-04-15 18:22 | 0.20051 | Oxy3 (PSt7-10) | 2018-04-04 12:21 | default | 166.3903 | μmol/L | 29.3384 | °C | 993 | hPa | Humid | 35 | 0 | 0 | 22.303 | 156155.399 | 315687.7931 | 33.95 | 65
461262 | 2018-04-15 18:22 | 0.22708 | Oxy3 (PSt7-10) | 2018-04-04 12:21 | default | 166.2876 | μmol/L | 29.3642 | °C | 993 | hPa | Humid | 35 | 0 | 0 | 22.301 | 156169.7633 | 315717.8937 | 33.95 | 65
461265 | 2018-04-15 18:22 | 0.23255 | Oxy3 (PSt7-10) | 2018-04-04 12:21 | default | 166.2415 | μmol/L | 29.3677 | °C | 993 | hPa | Humid | 35 | 0 | 0 | 22.303 | 156114.5419 | 315652.0904 | 33.95 | 65
461281 | 2018-04-15 18:22 | 0.2888 | Oxy3 (PSt7-10) | 2018-04-04 12:21 | default | 166.2992 | μmol/L | 29.3591 | °C | 993 | hPa | Humid | 35 | 0 | 0 | 22.302 | 156176.4996 | 315757.6767 | 33.95 | 65
461291 | 2018-04-15 18:22 | 0.29183 | Oxy3 (PSt7-10) | 2018-04-04 12:21 | default | 166.3142 | μmol/L | 29.3562 | °C | 993 | hPa | Humid | 35 | 0 | 0 | 22.302 | 156112.515 | 315655.2684 | 33.95 | 65
461304 | 2018-04-15 18:22 | 0.2952 | Oxy3 (PSt7-10) | 2018-04-04 12:21 | default | 166.3285 | μmol/L | 29.3562 | °C | 993 | hPa | Humid | 35 | 0 | 0 | 22.301 | 156065.7586 | 315600.3718 | 33.95 | 65
461301 | 2018-04-15 18:22 | 0.30378 | Oxy3 (PSt7-10) | 2018-04-04 12:21 | default | 166.3507 | μmol/L | 29.349 | °C | 993 | hPa | Humid | 35 | 0 | 0 | 22.302 | 156026.24 | 315551.1463 | 33.95 | 65
461314 | 2018-04-15 18:22 | 0.31718 | Oxy3 (PSt7-10) | 2018-04-04 12:21 | default | 166.3871 | μmol/L | 29.3475 | °C | 993 | hPa | Humid | 35 | 0 | 0 | 22.3 | 156052.0761 | 315590.3978 | 33.95 | 65
461331 | 2018-04-15 18:22 | 0.33464 | Oxy3 (PSt7-10) | 2018-04-04 12:21 | default | 166.3477 | μmol/L | 29.3524 | °C | 993 | hPa | Humid | 35 | 0 | 0 | 22.301 | 156067.2804 | 315608.5738 | 33.95 | 65
461335 | 2018-04-15 18:22 | 0.3487 | Oxy3 (PSt7-10) | 2018-04-04 12:21 | default | 166.3111 | μmol/L | 29.354 | °C | 993 | hPa | Humid | 35 | 0 | 0 | 22.303 | 156059.6715 | 315602.8545 | 33.95 | 65
461351 | 2018-04-15 18:22 | 0.36579 | Oxy3 (PSt7-10) | 2018-04-04 12:21 | default | 166.3113 | μmol/L | 29.3511 | °C | 993 | hPa | Humid | 35 | 0 | 0 | 22.304 | 156061.6359 | 315607.1843 | 33.95 | 65
461361 | 2018-04-15 18:22 | 0.38219 | Oxy3 (PSt7-10) | 2018-04-04 12:21 | default | 166.3458 | μmol/L | 29.3472 | °C | 993 | hPa | Humid | 35 | 0 | 0 | 22.303 | 156066.1394 | 315624.0924 | 33.95 | 65
461364 | 2018-04-15 18:22 | 0.39809 | Oxy3 (PSt7-10) | 2018-04-04 12:21 | default | 166.3271 | μmol/L | 29.3537 | °C | 993 | hPa | Humid | 35 | 0 | 0 | 22.302 | 156058.4964 | 315601.3337 | 33.95 | 65
461374 | 2018-04-15 18:22 | 0.41476 | Oxy3 (PSt7-10) | 2018-04-04 12:21 | default | 166.2479 | μmol/L | 29.3636 | °C | 993 | hPa | Humid | 35 | 0 | 0 | 22.304 | 156058.5469 | 315609.6227 | 33.95 | 65
461391 | 2018-04-15 18:22 | 0.43141 | Oxy3 (PSt7-10) | 2018-04-04 12:21 | default | 166.3723 | μmol/L | 29.3392 | °C | 993 | hPa | Humid | 35 | 0 | 0 | 22.304 | 156057.367 | 315609.1517 | 33.95 | 65
461397 | 2018-04-15 18:22 | 0.44854 | Oxy3 (PSt7-10) | 2018-04-04 12:21 | default | 166.3704 | μmol/L | 29.3452 | °C | 993 | hPa | Humid | 35 | 0 | 0 | 22.302 | 156041.8103 | 315617.2376 | 33.95 | 65
461404 | 2018-04-15 18:22 | 0.46548 | Oxy3 (PSt7-10) | 2018-04-04 12:21 | default | 166.3917 | μmol/L | 29.341 | °C | 993 | hPa | Humid | 35 | 0 | 0 | 22.302 | 156035.1546 | 315604.6446 | 33.95 | 65
461416 | 2018-04-15 18:22 | 0.48179 | Oxy3 (PSt7-10) | 2018-04-04 12:21 | default | 166.3402 | μmol/L | 29.3483 | °C | 993 | hPa | Humid | 35 | 0 | 0 | 22.303 | 156036.7357 | 315602.5573 | 33.95 | 65
461427 | 2018-04-15 18:22 | 0.49826 | Oxy3 (PSt7-10) | 2018-04-04 12:21 | default | 166.4164 | μmol/L | 29.3389 | °C | 993 | hPa | Humid | 35 | 0 | 0 | 22.301 | 156025.0951 | 315587.1057 | 33.95 | 65
461437 | 2018-04-15 18:22 | 0.51875 | Oxy3 (PSt7-10) | 2018-04-04 12:21 | default | 166.2924 | μmol/L | 29.3633 | °C | 993 | hPa | Humid | 35 | 0 | 0 | 22.301 | 156022.0771 | 315602.2471 | 33.95 | 65
461446 | 2018-04-15 18:22 | 0.53166 | Oxy3 (PSt7-10) | 2018-04-04 12:21 | default | 166.3596 | μmol/L | 29.3501 | °C | 993 | hPa | Humid | 35 | 0 | 0 | 22.301 | 156017.6272 | 315573.8115 | 33.95 | 65
461460 | 2018-04-15 18:22 | 0.54862 | Oxy3 (PSt7-10) | 2018-04-04 12:21 | default | 166.266 | μmol/L | 29.3628 | °C | 993 | hPa | Humid | 35 | 0 | 0 | 22.303 | 156021.2197 | 315589.4942 | 33.95 | 65
461469 | 2018-04-15 18:22 | 0.56498 | Oxy3 (PSt7-10) | 2018-04-04 12:21 | default | 166.2342 | μmol/L | 29.3635 | °C | 993 | hPa | Humid | 35 | 0 | 0 | 22.305 | 156020.4964 | 315586.5011 | 33.95 | 65
461474 | 2018-04-15 18:22 | 0.58242 | Oxy3 (PSt7-10) | 2018-04-04 12:21 | default | 166.2297 | μmol/L | 29.3756 | °C | 993 | hPa | Humid | 35 | 0 | 0 | 22.301 | 156019.8416 | 315586.1143 | 33.95 | 65
461490 | 2018-04-15 18:22 | 0.59827 | Oxy3 (PSt7-10) | 2018-04-04 12:21 | default | 166.3521 | μmol/L | 29.3431 | °C | 993 | hPa | Humid | 35 | 0 | 0 | 22.304 | 156022.4546 | 315568.2166 | 33.95 | 65
461494 | 2018-04-15 18:22 | 0.61485 | Oxy3 (PSt7-10) | 2018-04-04 12:21 | default | 166.2653 | μmol/L | 29.3658 | °C | 993 | hPa | Humid | 35 | 0 | 0 | 22.302 | 156013.8208 | 315574.1392 | 33.95 | 65
461503 | 2018-04-15 18:22 | 0.63135 | Oxy3 (PSt7-10) | 2018-04-04 12:21 | default | 166.3973 | μmol/L | 29.3483 | °C | 993 | hPa | Humid | 35 | 0 | 0 | 22.299 | 156010.505 | 315570.6773 | 33.95 | 65
461517 | 2018-04-15 18:22 | 0.64874 | Oxy3 (PSt7-10) | 2018-04-04 12:21 | default | 166.3571 | μmol/L | 29.3562 | °C | 993 | hPa | Humid | 35 | 0 | 0 | 22.299 | 156006.4445 | 315567.655 | 33.95 | 65
461528 | 2018-04-15 18:22 | 0.66516 | Oxy3 (PSt7-10) | 2018-04-04 12:21 | default | 166.294 | μmol/L | 29.3602 | °C | 993 | hPa | Humid | 35 | 0 | 0 | 22.302 | 156001.2084 | 315565.3015 | 33.95 | 65
461536 | 2018-04-15 18:22 | 0.68229 | Oxy3 (PSt7-10) | 2018-04-04 12:21 | default | 166.3901 | μmol/L | 29.3441 | °C | 993 | hPa | Humid | 35 | 0 | 0 | 22.301 | 156003.1576 | 315582.5018 | 33.95 | 65
461550 | 2018-04-15 18:22 | 0.70086 | Oxy3 (PSt7-10) | 2018-04-04 12:21 | default | 166.3178 | μmol/L | 29.3583 | °C | 993 | hPa | Humid | 35 | 0 | 0 | 22.301 | 155996.1645 | 315559.5987 | 33.95 | 65
461556 | 2018-04-15 18:22 | 0.71501 | Oxy3 (PSt7-10) | 2018-04-04 12:21 | default | 166.2967 | μmol/L | 29.3568 | °C | 993 | hPa | Humid | 35 | 0 | 0 | 22.303 | 155985.562 | 315554.83 | 33.95 | 65
461564 | 2018-04-15 18:22 | 0.73138 | Oxy3 (PSt7-10) | 2018-04-04 12:21 | default | 166.3049 | μmol/L | 29.3608 | °C | 993 | hPa | Humid | 35 | 0 | 0 | 22.301 | 155976.9539 | 315561.2517 | 33.95 | 65
461582 | 2018-04-15 18:22 | 0.75233 | Oxy3 (PSt7-10) | 2018-04-04 12:21 | default | 166.3721 | μmol/L | 29.3505 | °C | 993 | hPa | Humid | 35 | 0 | 0 | 22.3 | 156000.4756 | 315587.1846 | 33.95 | 65
461584 | 2018-04-15 18:22 | 0.76576 | Oxy3 (PSt7-10) | 2018-04-04 12:21 | default | 166.3395 | μmol/L | 29.3512 | °C | 993 | hPa | Humid | 35 | 0 | 0 | 22.302 | 155967.7538 | 315547.2107 | 33.95 | 65
461601 | 2018-04-15 18:22 | 0.78231 | Oxy3 (PSt7-10) | 2018-04-04 12:21 | default | 166.3638 | μmol/L | 29.3465 | °C | 993 | hPa | Humid | 35 | 0 | 0 | 22.302 | 155977.1917 | 315555.3904 | 33.95 | 65
461604 | 2018-04-15 18:22 | 0.7985 | Oxy3 (PSt7-10) | 2018-04-04 12:21 | default | 166.4015 | μmol/L | 29.3447 | °C | 993 | hPa | Humid | 35 | 0 | 0 | 22.3 | 155973.1982 | 315548.0126 | 33.95 | 65
461621 | 2018-04-15 18:22 | 0.8155 | Oxy3 (PSt7-10) | 2018-04-04 12:21 | default | 166.2727 | μmol/L | 29.3643 | °C | 993 | hPa | Humid | 35 | 0 | 0 | 22.302 | 155963.691 | 315550.684 | 33.95 | 65
461630 | 2018-04-15 18:22 | 0.83223 | Oxy3 (PSt7-10) | 2018-04-04 12:21 | default | 166.404 | μmol/L | 29.3386 | °C | 993 | hPa | Humid | 35 | 0 | 0 | 22.302 | 155966.2425 | 315556.3641 | 33.95 | 65
461636 | 2018-04-15 18:22 | 0.84885 | Oxy3 (PSt7-10) | 2018-04-04 12:21 | default | 166.4086 | μmol/L | 29.3405 | °C | 993 | hPa | Humid | 35 | 0 | 0 | 22.301 | 155963.478 | 315552.3445 | 33.95 | 65
461645 | 2018-04-15 18:23 | 0.86508 | Oxy3 (PSt7-10) | 2018-04-04 12:21 | default | 166.2998 | μmol/L | 29.3506 | °C | 993 | hPa | Humid | 35 | 0 | 0 | 22.305 | 155959.5063 | 315549.3693 | 33.95 | 65
461662 | 2018-04-15 18:23 | 0.88157 | Oxy3 (PSt7-10) | 2018-04-04 12:21 | default | 166.1967 | μmol/L | 29.3708 | °C | 993 | hPa | Humid | 35 | 0 | 0 | 22.305 | 155951.5341 | 315535.5789 | 33.95 | 65
461670 | 2018-04-15 18:23 | 0.89832 | Oxy3 (PSt7-10) | 2018-04-04 12:21 | default | 166.3127 | μmol/L | 29.3593 | °C | 993 | hPa | Humid | 35 | 0 | 0 | 22.301 | 155960.833 | 315539.3932 | 33.95 | 65
461679 | 2018-04-15 18:23 | 0.91485 | Oxy3 (PSt7-10) | 2018-04-04 12:21 | default | 166.3408 | μmol/L | 29.351 | °C | 993 | hPa | Humid | 35 | 0 | 0 | 22.302 | 155951.477 | 315528.5579 | 33.95 | 65
461691 | 2018-04-15 18:23 | 0.93207 | Oxy3 (PSt7-10) | 2018-04-04 12:21 | default | 166.3276 | μmol/L | 29.3564 | °C | 993 | hPa | Humid | 35 | 0 | 0 | 22.301 | 155950.1844 | 315525.5741 | 33.95 | 65
461699 | 2018-04-15 18:23 | 0.94837 | Oxy3 (PSt7-10) | 2018-04-04 12:21 | default | 166.339 | μmol/L | 29.3513 | °C | 993 | hPa | Humid | 35 | 0 | 0 | 22.302 | 155944.6572 | 315518.1425 | 33.95 | 65
461712 | 2018-04-15 18:23 | 0.96504 | Oxy3 (PSt7-10) | 2018-04-04 12:21 | default | 166.2791 | μmol/L | 29.3631 | °C | 993 | hPa | Humid | 35 | 0 | 0 | 22.302 | 155941.9901 | 315516.1668 | 33.95 | 65
461714 | 2018-04-15 18:23 | 0.98197 | Oxy3 (PSt7-10) | 2018-04-04 12:21 | default | 166.3522 | μmol/L | 29.3544 | °C | 993 | hPa | Humid | 35 | 0 | 0 | 22.3 | 155939.9801 | 315523.0404 | 33.95 | 65
461723 | 2018-04-15 18:23 | 0.99807 | Oxy3 (PSt7-10) | 2018-04-04 12:21 | default | 166.3156 | μmol/L | 29.3503 | °C | 993 | hPa | Humid | 35 | 0 | 0 | 22.304 | 155928.8439 | 315497.6548 | 33.95 | 65
461738 | 2018-04-15 18:23 | 1.0153 | Oxy3 (PSt7-10) | 2018-04-04 12:21 | default | 166.2953 | μmol/L | 29.3487 | °C | 993 | hPa | Humid | 35 | 0 | 0 | 22.306 | 155930.8173 | 315504.5487 | 33.95 | 65
461747 | 2018-04-15 18:23 | 1.0338 | Oxy3 (PSt7-10) | 2018-04-04 12:21 | default | 166.2958 | μmol/L | 29.3514 | °C | 993 | hPa | Humid | 35 | 0 | 0 | 22.305 | 155935.6045 | 315503.4134 | 33.95 | 65
461760 | 2018-04-15 18:23 | 1.0482 | Oxy3 (PSt7-10) | 2018-04-04 12:21 | default | 166.3066 | μmol/L | 29.3605 | °C | 993 | hPa | Humid | 35 | 0 | 0 | 22.301 | 155922.1328 | 315503.9314 | 33.95 | 65
461769 | 2018-04-15 18:23 | 1.0648 | Oxy3 (PSt7-10) | 2018-04-04 12:21 | default | 166.2621 | μmol/L | 29.3636 | °C | 993 | hPa | Humid | 35 | 0 | 0 | 22.303 | 155927.8012 | 315510.3749 | 33.95 | 65
461776 | 2018-04-15 18:23 | 1.0816 | Oxy3 (PSt7-10) | 2018-04-04 12:21 | default | 166.3345 | μmol/L | 29.355 | °C | 993 | hPa | Humid | 35 | 0 | 0 | 22.301 | 155920.8804 | 315502.5146 | 33.95 | 65
461791 | 2018-04-15 18:23 | 1.0986 | Oxy3 (PSt7-10) | 2018-04-04 12:21 | default | 166.2931 | μmol/L | 29.3603 | °C | 993 | hPa | Humid | 35 | 0 | 0 | 22.302 | 155917.0133 | 315495.9087 | 33.95 | 65
461797 | 2018-04-15 18:23 | 1.1155 | Oxy3 (PSt7-10) | 2018-04-04 12:21 | default | 166.3473 | μmol/L | 29.3497 | °C | 993 | hPa | Humid | 35 | 0 | 0 | 22.302 | 155911.6169 | 315495.0785 | 33.95 | 65
461808 | 2018-04-15 18:23 | 1.1326 | Oxy3 (PSt7-10) | 2018-04-04 12:21 | default | 166.2647 | μmol/L | 29.3575 | °C | 993 | hPa | Humid | 35 | 0 | 0 | 22.305 | 155921.4346 | 315499.9419 | 33.95 | 65
461814 | 2018-04-15 18:23 | 1.1485 | Oxy3 (PSt7-10) | 2018-04-04 12:21 | default | 166.3933 | μmol/L | 29.3378 | °C | 993 | hPa | Humid | 35 | 0 | 0 | 22.303 | 155914.5723 | 315496.3863 | 33.95 | 65
461823 | 2018-04-15 18:23 | 1.1658 | Oxy3 (PSt7-10) | 2018-04-04 12:21 | default | 166.3714 | μmol/L | 29.3394 | °C | 993 | hPa | Humid | 35 | 0 | 0 | 22.304 | 155920.7714 | 315494.8407 | 33.95 | 65
461839 | 2018-04-15 18:23 | 1.182 | Oxy3 (PSt7-10) | 2018-04-04 12:21 | default | 166.3304 | μmol/L | 29.353 | °C | 993 | hPa | Humid | 35 | 0 | 0 | 22.302 | 155911.1251 | 315498.4044 | 33.95 | 65
461849 | 2018-04-15 18:23 | 1.1991 | Oxy3 (PSt7-10) | 2018-04-04 12:21 | default | 166.2471 | μmol/L | 29.375 | °C | 993 | hPa | Humid | 35 | 0 | 0 | 22.3 | 155906.6898 | 315480.3057 | 33.95 | 65
461860 | 2018-04-15 18:23 | 1.215 | Oxy3 (PSt7-10) | 2018-04-04 12:21 | default | 166.1892 | μmol/L | 29.3779 | °C | 993 | hPa | Humid | 35 | 0 | 0 | 22.303 | 155910.5356 | 315476.852 | 33.95 | 65
461871 | 2018-04-15 18:23 | 1.2321 | Oxy3 (PSt7-10) | 2018-04-04 12:21 | default | 166.3538 | μmol/L | 29.3512 | °C | 993 | hPa | Humid | 35 | 0 | 0 | 22.301 | 155908.9403 | 315478.789 | 33.95 | 65
461879 | 2018-04-15 18:23 | 1.2489 | Oxy3 (PSt7-10) | 2018-04-04 12:21 | default | 166.3 | μmol/L | 29.3562 | °C | 993 | hPa | Humid | 35 | 0 | 0 | 22.303 | 155914.2695 | 315490.0732 | 33.95 | 65
461892 | 2018-04-15 18:23 | 1.2647 | Oxy3 (PSt7-10) | 2018-04-04 12:21 | default | 166.3225 | μmol/L | 29.3574 | °C | 993 | hPa | Humid | 35 | 0 | 0 | 22.301 | 155911.4461 | 315491.946 | 33.95 | 65
461896 | 2018-04-15 18:23 | 1.2818 | Oxy3 (PSt7-10) | 2018-04-04 12:21 | default | 166.277 | μmol/L | 29.3579 | °C | 993 | hPa | Humid | 35 | 0 | 0 | 22.304 | 155901.9007 | 315481.7397 | 33.95 | 65
461906 | 2018-04-15 18:23 | 1.2987 | Oxy3 (PSt7-10) | 2018-04-04 12:21 | default | 166.3091 | μmol/L | 29.3544 | °C | 993 | hPa | Humid | 35 | 0 | 0 | 22.303 | 155901.9177 | 315477.5389 | 33.95 | 65
461918 | 2018-04-15 18:23 | 1.3155 | Oxy3 (PSt7-10) | 2018-04-04 12:21 | default | 166.269 | μmol/L | 29.3594 | °C | 993 | hPa | Humid | 35 | 0 | 0 | 22.304 | 155893.9464 | 315462.6384 | 33.95 | 65
461925 | 2018-04-15 18:23 | 1.3318 | Oxy3 (PSt7-10) | 2018-04-04 12:21 | default | 166.3238 | μmol/L | 29.3515 | °C | 993 | hPa | Humid | 35 | 0 | 0 | 22.303 | 155895.1547 | 315456.5139 | 33.95 | 65
461941 | 2018-04-15 18:23 | 1.3492 | Oxy3 (PSt7-10) | 2018-04-04 12:21 | default | 166.2361 | μmol/L | 29.3659 | °C | 993 | hPa | Humid | 35 | 0 | 0 | 22.304 | 155905.2474 | 315459.5224 | 33.95 | 65
461949 | 2018-04-15 18:23 | 1.3676 | Oxy3 (PSt7-10) | 2018-04-04 12:21 | default | 166.283 | μmol/L | 29.3595 | °C | 993 | hPa | Humid | 35 | 0 | 0 | 22.303 | 155899.7913 | 315470.7634 | 33.95 | 65
461956 | 2018-04-15 18:23 | 1.3816 | Oxy3 (PSt7-10) | 2018-04-04 12:21 | default | 166.2743 | μmol/L | 29.3584 | °C | 993 | hPa | Humid | 35 | 0 | 0 | 22.304 | 155891.755 | 315451.3221 | 33.95 | 65
461964 | 2018-04-15 18:23 | 1.3985 | Oxy3 (PSt7-10) | 2018-04-04 12:21 | default | 166.3238 | μmol/L | 29.3543 | °C | 993 | hPa | Humid | 35 | 0 | 0 | 22.302 | 155896.9523 | 315458.7992 | 33.95 | 65
461977 | 2018-04-15 18:23 | 1.4148 | Oxy3 (PSt7-10) | 2018-04-04 12:21 | default | 166.3229 | μmol/L | 29.3545 | °C | 993 | hPa | Humid | 35 | 0 | 0 | 22.302 | 155897.7099 | 315449.2757 | 33.95 | 65
461985 | 2018-04-15 18:23 | 1.4316 | Oxy3 (PSt7-10) | 2018-04-04 12:21 | default | 166.3277 | μmol/L | 29.3423 | °C | 993 | hPa | Humid | 35 | 0 | 0 | 22.306 | 155894.7774 | 315455.1322 | 33.95 | 65
461998 | 2018-04-15 18:23 | 1.4483 | Oxy3 (PSt7-10) | 2018-04-04 12:21 | default | 166.3554 | μmol/L | 29.3397 | °C | 993 | hPa | Humid | 35 | 0 | 0 | 22.305 | 155892.3727 | 315455.8231 | 33.95 | 65
462003 | 2018-04-15 18:23 | 1.5187 | Oxy3 (PSt7-10) | 2018-04-04 12:21 | default | 166.3022 | μmol/L | 29.3501 | °C | 993 | hPa | Humid | 35 | 0 | 0 | 22.305 | 155963.7269 | 315569.8976 | 33.95 | 65
462013 | 2018-04-15 18:23 | 1.5188 | Oxy3 (PSt7-10) | 2018-04-04 12:21 | default | 166.1958 | μmol/L | 29.3738 | °C | 993 | hPa | Humid | 35 | 0 | 0 | 22.304 | 155893.5014 | 315464.9849 | 33.95 | 65
462028 | 2018-04-15 18:23 | 1.5188 | Oxy3 (PSt7-10) | 2018-04-04 12:21 | default | 166.1999 | μmol/L | 29.3674 | °C | 993 | hPa | Humid | 35 | 0 | 0 | 22.306 | 155879.3917 | 315460.889 | 33.95 | 65
462037 | 2018-04-15 18:23 | 1.5188 | Oxy3 (PSt7-10) | 2018-04-04 12:21 | default | 166.2571 | μmol/L | 29.3674 | °C | 993 | hPa | Humid | 35 | 0 | 0 | 22.302 | 155852.7294 | 315422.9001 | 33.95 | 65
462048 | 2018-04-15 18:23 | 1.5341 | Oxy3 (PSt7-10) | 2018-04-04 12:21 | default | 166.2897 | μmol/L | 29.3526 | °C | 993 | hPa | Humid | 35 | 0 | 0 | 22.305 | 155823.3923 | 315370.2576 | 33.95 | 65
462064 | 2018-04-15 18:23 | 1.5535 | Oxy3 (PSt7-10) | 2018-04-04 12:21 | default | 166.272 | μmol/L | 29.356 | °C | 993 | hPa | Humid | 35 | 0 | 0 | 22.305 | 155773.7714 | 315318.4321 | 33.95 | 65
462074 | 2018-04-15 18:23 | 1.5688 | Oxy3 (PSt7-10) | 2018-04-04 12:21 | default | 166.2623 | μmol/L | 29.3551 | °C | 993 | hPa | Humid | 35 | 0 | 0 | 22.306 | 155843.9516 | 315391.9121 | 33.95 | 65
462079 | 2018-04-15 18:23 | 1.5863 | Oxy3 (PSt7-10) | 2018-04-04 12:21 | default | 166.2331 | μmol/L | 29.3665 | °C | 993 | hPa | Humid | 35 | 0 | 0 | 22.304 | 155847.6665 | 315405.3163 | 33.95 | 65
462102 | 2018-04-15 18:23 | 1.6157 | Oxy3 (PSt7-10) | 2018-04-04 12:21 | default | 166.2549 | μmol/L | 29.3594 | °C | 993 | hPa | Humid | 35 | 0 | 0 | 22.305 | 155889.2742 | 315441.0999 | 33.95 | 65
462101 | 2018-04-15 18:23 | 1.6345 | Oxy3 (PSt7-10) | 2018-04-04 12:21 | default | 166.2521 | μmol/L | 29.36 | °C | 993 | hPa | Humid | 35 | 0 | 0 | 22.305 | 155893.4192 | 315437.4599 | 33.95 | 65
462103 | 2018-04-15 18:23 | 1.6582 | Oxy3 (PSt7-10) | 2018-04-04 12:21 | default | 166.2819 | μmol/L | 29.3569 | °C | 993 | hPa | Humid | 35 | 0 | 0 | 22.304 | 155894.8482 | 315455.0882 | 33.95 | 65
462114 | 2018-04-15 18:23 | 1.6664 | Oxy3 (PSt7-10) | 2018-04-04 12:21 | default | 166.3083 | μmol/L | 29.3461 | °C | 993 | hPa | Humid | 35 | 0 | 0 | 22.306 | 155863.8444 | 315422.1195 | 33.95 | 65
462132 | 2018-04-15 18:23 | 1.6888 | Oxy3 (PSt7-10) | 2018-04-04 12:21 | default | 166.259 | μmol/L | 29.3558 | °C | 993 | hPa | Humid | 35 | 0 | 0 | 22.306 | 155875.8814 | 315439.7508 | 33.95 | 65
462134 | 2018-04-15 18:23 | 1.7019 | Oxy3 (PSt7-10) | 2018-04-04 12:21 | default | 166.2603 | μmol/L | 29.3555 | °C | 993 | hPa | Humid | 35 | 0 | 0 | 22.306 | 155862.133 | 315420.2114 | 33.95 | 65
462143 | 2018-04-15 18:23 | 1.7165 | Oxy3 (PSt7-10) | 2018-04-04 12:21 | default | 166.2802 | μmol/L | 29.3488 | °C | 993 | hPa | Humid | 35 | 0 | 0 | 22.307 | 155856.1255 | 315409.6595 | 33.95 | 65
462155 | 2018-04-15 18:23 | 1.7471 | Oxy3 (PSt7-10) | 2018-04-04 12:21 | default | 166.2813 | μmol/L | 29.3514 | °C | 993 | hPa | Humid | 35 | 0 | 0 | 22.306 | 155894.765 | 315457.6377 | 33.95 | 65
462163 | 2018-04-15 18:23 | 1.7662 | Oxy3 (PSt7-10) | 2018-04-04 12:21 | default | 166.3018 | μmol/L | 29.3502 | °C | 993 | hPa | Humid | 35 | 0 | 0 | 22.305 | 155886.2616 | 315440.1346 | 33.95 | 65
462173 | 2018-04-15 18:23 | 1.7816 | Oxy3 (PSt7-10) | 2018-04-04 12:21 | default | 166.2562 | μmol/L | 29.3535 | °C | 993 | hPa | Humid | 35 | 0 | 0 | 22.307 | 155872.2035 | 315432.7367 | 33.95 | 65
462183 | 2018-04-15 18:23 | 1.7994 | Oxy3 (PSt7-10) | 2018-04-04 12:21 | default | 166.2623 | μmol/L | 29.3551 | °C | 993 | hPa | Humid | 35 | 0 | 0 | 22.306 | 155878.5434 | 315429.5117 | 33.95 | 65
462200 | 2018-04-15 18:23 | 1.8151 | Oxy3 (PSt7-10) | 2018-04-04 12:21 | default | 166.2198 | μmol/L | 29.3635 | °C | 993 | hPa | Humid | 35 | 0 | 0 | 22.306 | 155874.8917 | 315429.2083 | 33.95 | 65
462210 | 2018-04-15 18:23 | 1.8324 | Oxy3 (PSt7-10) | 2018-04-04 12:21 | default | 166.1193 | μmol/L | 29.3748 | °C | 993 | hPa | Humid | 35 | 0 | 0 | 22.309 | 155873.5802 | 315424.4144 | 33.95 | 65
462213 | 2018-04-15 18:23 | 1.8486 | Oxy3 (PSt7-10) | 2018-04-04 12:21 | default | 166.2812 | μmol/L | 29.3542 | °C | 993 | hPa | Humid | 35 | 0 | 0 | 22.305 | 155863.1107 | 315414.1098 | 33.95 | 65
462228 | 2018-04-15 18:24 | 1.8648 | Oxy3 (PSt7-10) | 2018-04-04 12:21 | default | 166.271 | μmol/L | 29.3591 | °C | 993 | hPa | Humid | 35 | 0 | 0 | 22.304 | 155867.1266 | 315408.5526 | 33.95 | 65
462240 | 2018-04-15 18:24 | 1.8814 | Oxy3 (PSt7-10) | 2018-04-04 12:21 | default | 166.1964 | μmol/L | 29.3653 | °C | 993 | hPa | Humid | 35 | 0 | 0 | 22.307 | 155861.1804 | 315418.5461 | 33.95 | 65
462247 | 2018-04-15 18:24 | 1.8984 | Oxy3 (PSt7-10) | 2018-04-04 12:21 | default | 166.2509 | μmol/L | 29.3602 | °C | 993 | hPa | Humid | 35 | 0 | 0 | 22.305 | 155861.664 | 315403.2966 | 33.95 | 65
462256 | 2018-04-15 18:24 | 1.9154 | Oxy3 (PSt7-10) | 2018-04-04 12:21 | default | 166.1493 | μmol/L | 29.3689 | °C | 993 | hPa | Humid | 35 | 0 | 0 | 22.309 | 155862.4126 | 315415.0115 | 33.95 | 65
462271 | 2018-04-15 18:24 | 1.9315 | Oxy3 (PSt7-10) | 2018-04-04 12:21 | default | 166.2256 | μmol/L | 29.3567 | °C | 993 | hPa | Humid | 35 | 0 | 0 | 22.308 | 155856.5963 | 315405.126 | 33.95 | 65
462277 | 2018-04-15 18:24 | 1.9486 | Oxy3 (PSt7-10) | 2018-04-04 12:21 | default | 166.2118 | μmol/L | 29.3482 | °C | 993 | hPa | Humid | 35 | 0 | 0 | 22.312 | 155856.9419 | 315414.2225 | 33.95 | 65
462286 | 2018-04-15 18:24 | 1.9656 | Oxy3 (PSt7-10) | 2018-04-04 12:21 | default | 166.2532 | μmol/L | 29.3569 | °C | 993 | hPa | Humid | 35 | 0 | 0 | 22.306 | 155846.2128 | 315403.6217 | 33.95 | 65
462296 | 2018-04-15 18:24 | 1.9815 | Oxy3 (PSt7-10) | 2018-04-04 12:21 | default | 166.2385 | μmol/L | 29.357 | °C | 993 | hPa | Humid | 35 | 0 | 0 | 22.307 | 155857.5198 | 315397.9545 | 33.95 | 65
462309 | 2018-04-15 18:24 | 1.9983 | Oxy3 (PSt7-10) | 2018-04-04 12:21 | default | 166.1834 | μmol/L | 29.3594 | °C | 993 | hPa | Humid | 35 | 0 | 0 | 22.31 | 155850.2973 | 315390.5159 | 33.95 | 65
462317 | 2018-04-15 18:24 | 2.0154 | Oxy3 (PSt7-10) | 2018-04-04 12:21 | default | 166.222 | μmol/L | 29.3603 | °C | 993 | hPa | Humid | 35 | 0 | 0 | 22.307 | 155859.2641 | 315401.999 | 33.95 | 65
462323 | 2018-04-15 18:24 | 2.0322 | Oxy3 (PSt7-10) | 2018-04-04 12:21 | default | 166.2122 | μmol/L | 29.3566 | °C | 993 | hPa | Humid | 35 | 0 | 0 | 22.309 | 155855.7296 | 315391.9728 | 33.95 | 65
462334 | 2018-04-15 18:24 | 2.0484 | Oxy3 (PSt7-10) | 2018-04-04 12:21 | default | 166.2932 | μmol/L | 29.3519 | °C | 993 | hPa | Humid | 35 | 0 | 0 | 22.305 | 155853.8901 | 315395.9833 | 33.95 | 65
462344 | 2018-04-15 18:24 | 2.0648 | Oxy3 (PSt7-10) | 2018-04-04 12:21 | default | 166.2212 | μmol/L | 29.3604 | °C | 993 | hPa | Humid | 35 | 0 | 0 | 22.307 | 155852.3196 | 315392.2497 | 33.95 | 65
462358 | 2018-04-15 18:24 | 2.0817 | Oxy3 (PSt7-10) | 2018-04-04 12:21 | default | 166.2004 | μmol/L | 29.3561 | °C | 993 | hPa | Humid | 35 | 0 | 0 | 22.31 | 155839.6361 | 315390.6716 | 33.95 | 65
462371 | 2018-04-15 18:24 | 2.0982 | Oxy3 (PSt7-10) | 2018-04-04 12:21 | default | 166.1436 | μmol/L | 29.3644 | °C | 993 | hPa | Humid | 35 | 0 | 0 | 22.311 | 155846.8784 | 315381.2192 | 33.95 | 65
462380 | 2018-04-15 18:24 | 2.1151 | Oxy3 (PSt7-10) | 2018-04-04 12:21 | default | 166.2672 | μmol/L | 29.3458 | °C | 993 | hPa | Humid | 35 | 0 | 0 | 22.309 | 155848.2333 | 315387.2986 | 33.95 | 65
462385 | 2018-04-15 18:24 | 2.1319 | Oxy3 (PSt7-10) | 2018-04-04 12:21 | default | 166.1456 | μmol/L | 29.3612 | °C | 993 | hPa | Humid | 35 | 0 | 0 | 22.312 | 155841.6615 | 315388.971 | 33.95 | 65
462395 | 2018-04-15 18:24 | 2.1487 | Oxy3 (PSt7-10) | 2018-04-04 12:21 | default | 166.2152 | μmol/L | 29.3644 | °C | 993 | hPa | Humid | 35 | 0 | 0 | 22.306 | 155853.4297 | 315398.0416 | 33.95 | 65
462411 | 2018-04-15 18:24 | 2.1648 | Oxy3 (PSt7-10) | 2018-04-04 12:21 | default | 166.2346 | μmol/L | 29.3437 | °C | 993 | hPa | Humid | 35 | 0 | 0 | 22.312 | 155831.6837 | 315391.2303 | 33.95 | 65
462417 | 2018-04-15 18:24 | 2.1821 | Oxy3 (PSt7-10) | 2018-04-04 12:21 | default | 166.1601 | μmol/L | 29.3612 | °C | 993 | hPa | Humid | 35 | 0 | 0 | 22.311 | 155847.1434 | 315390.3359 | 33.95 | 65
462428 | 2018-04-15 18:24 | 2.1989 | Oxy3 (PSt7-10) | 2018-04-04 12:21 | default | 166.1659 | μmol/L | 29.3657 | °C | 993 | hPa | Humid | 35 | 0 | 0 | 22.309 | 155851.3779 | 315399.7377 | 33.95 | 65
462440 | 2018-04-15 18:24 | 2.215 | Oxy3 (PSt7-10) | 2018-04-04 12:21 | default | 166.2122 | μmol/L | 29.3678 | °C | 993 | hPa | Humid | 35 | 0 | 0 | 22.305 | 155853.9103 | 315399.048 | 33.95 | 65
462448 | 2018-04-15 18:24 | 2.2319 | Oxy3 (PSt7-10) | 2018-04-04 12:21 | default | 166.2074 | μmol/L | 29.3659 | °C | 993 | hPa | Humid | 35 | 0 | 0 | 22.306 | 155840.3864 | 315381.7129 | 33.95 | 65
462453 | 2018-04-15 18:24 | 2.2493 | Oxy3 (PSt7-10) | 2018-04-04 12:21 | default | 166.1645 | μmol/L | 29.3575 | °C | 993 | hPa | Humid | 35 | 0 | 0 | 22.312 | 155849.4986 | 315384.2076 | 33.95 | 65
462465 | 2018-04-15 18:24 | 2.2651 | Oxy3 (PSt7-10) | 2018-04-04 12:21 | default | 166.2033 | μmol/L | 29.3527 | °C | 993 | hPa | Humid | 35 | 0 | 0 | 22.311 | 155841.9107 | 315368.279 | 33.95 | 65
462476 | 2018-04-15 18:24 | 2.2816 | Oxy3 (PSt7-10) | 2018-04-04 12:21 | default | 166.152 | μmol/L | 29.3656 | °C | 993 | hPa | Humid | 35 | 0 | 0 | 22.31 | 155833.1659 | 315370.3277 | 33.95 | 65
462487 | 2018-04-15 18:24 | 2.2982 | Oxy3 (PSt7-10) | 2018-04-04 12:21 | default | 166.2091 | μmol/L | 29.36 | °C | 993 | hPa | Humid | 35 | 0 | 0 | 22.308 | 155837.5148 | 315366.7431 | 33.95 | 65
462495 | 2018-04-15 18:24 | 2.3147 | Oxy3 (PSt7-10) | 2018-04-04 12:21 | default | 166.1051 | μmol/L | 29.3692 | °C | 993 | hPa | Humid | 35 | 0 | 0 | 22.312 | 155836.7238 | 315370.6769 | 33.95 | 65
462506 | 2018-04-15 18:24 | 2.3318 | Oxy3 (PSt7-10) | 2018-04-04 12:21 | default | 166.172 | μmol/L | 29.3645 | °C | 993 | hPa | Humid | 35 | 0 | 0 | 22.309 | 155837.4993 | 315376.9545 | 33.95 | 65
462514 | 2018-04-15 18:24 | 2.3484 | Oxy3 (PSt7-10) | 2018-04-04 12:21 | default | 166.2296 | μmol/L | 29.3503 | °C | 993 | hPa | Humid | 35 | 0 | 0 | 22.31 | 155827.8096 | 315375.2028 | 33.95 | 65
462525 | 2018-04-15 18:24 | 2.3648 | Oxy3 (PSt7-10) | 2018-04-04 12:21 | default | 166.2509 | μmol/L | 29.3461 | °C | 993 | hPa | Humid | 35 | 0 | 0 | 22.31 | 155831.4936 | 315360.906 | 33.95 | 65
462539 | 2018-04-15 18:24 | 2.3819 | Oxy3 (PSt7-10) | 2018-04-04 12:21 | default | 166.1958 | μmol/L | 29.3542 | °C | 993 | hPa | Humid | 35 | 0 | 0 | 22.311 | 155832.4084 | 315362.7761 | 33.95 | 65
462547 | 2018-04-15 18:24 | 2.3983 | Oxy3 (PSt7-10) | 2018-04-04 12:21 | default | 166.1934 | μmol/L | 29.3575 | °C | 993 | hPa | Humid | 35 | 0 | 0 | 22.31 | 155823.3639 | 315365.985 | 33.95 | 65
462560 | 2018-04-15 18:24 | 2.4152 | Oxy3 (PSt7-10) | 2018-04-04 12:21 | default | 166.1957 | μmol/L | 29.3514 | °C | 993 | hPa | Humid | 35 | 0 | 0 | 22.312 | 155835.4044 | 315367.5475 | 33.95 | 65
462563 | 2018-04-15 18:24 | 2.4318 | Oxy3 (PSt7-10) | 2018-04-04 12:21 | default | 166.2221 | μmol/L | 29.349 | °C | 993 | hPa | Humid | 35 | 0 | 0 | 22.311 | 155830.8223 | 315368.7285 | 33.95 | 65
462575 | 2018-04-15 18:24 | 2.4481 | Oxy3 (PSt7-10) | 2018-04-04 12:21 | default | 166.1954 | μmol/L | 29.3571 | °C | 993 | hPa | Humid | 35 | 0 | 0 | 22.31 | 155829.8322 | 315366.4229 | 33.95 | 65
462589 | 2018-04-15 18:24 | 2.4646 | Oxy3 (PSt7-10) | 2018-04-04 12:21 | default | 166.1611 | μmol/L | 29.3582 | °C | 993 | hPa | Humid | 35 | 0 | 0 | 22.312 | 155827.2102 | 315359.3597 | 33.95 | 65
462596 | 2018-04-15 18:24 | 2.4817 | Oxy3 (PSt7-10) | 2018-04-04 12:21 | default | 166.1251 | μmol/L | 29.3652 | °C | 993 | hPa | Humid | 35 | 0 | 0 | 22.312 | 155829.7263 | 315365.0539 | 33.95 | 65
462605 | 2018-04-15 18:24 | 2.4987 | Oxy3 (PSt7-10) | 2018-04-04 12:21 | default | 166.1456 | μmol/L | 29.3668 | °C | 993 | hPa | Humid | 35 | 0 | 0 | 22.31 | 155834.8325 | 315363.1098 | 33.95 | 65
462620 | 2018-04-15 18:24 | 2.5147 | Oxy3 (PSt7-10) | 2018-04-04 12:21 | default | 166.1079 | μmol/L | 29.3658 | °C | 993 | hPa | Humid | 35 | 0 | 0 | 22.313 | 155822.9878 | 315354.4801 | 33.95 | 65
462628 | 2018-04-15 18:24 | 2.5314 | Oxy3 (PSt7-10) | 2018-04-04 12:21 | default | 166.0947 | μmol/L | 29.3656 | °C | 993 | hPa | Humid | 35 | 0 | 0 | 22.314 | 155821.3495 | 315346.6227 | 33.95 | 65
462636 | 2018-04-15 18:24 | 2.5481 | Oxy3 (PSt7-10) | 2018-04-04 12:21 | default | 166.1712 | μmol/L | 29.3562 | °C | 993 | hPa | Humid | 35 | 0 | 0 | 22.312 | 155826.9575 | 315352.6851 | 33.95 | 65
462647 | 2018-04-15 18:24 | 2.5655 | Oxy3 (PSt7-10) | 2018-04-04 12:21 | default | 166.1733 | μmol/L | 29.3586 | °C | 993 | hPa | Humid | 35 | 0 | 0 | 22.311 | 155825.8958 | 315358.7175 | 33.95 | 65
462656 | 2018-04-15 18:24 | 2.585 | Oxy3 (PSt7-10) | 2018-04-04 12:21 | default | 166.1819 | μmol/L | 29.3513 | °C | 993 | hPa | Humid | 35 | 0 | 0 | 22.313 | 155843.1632 | 315362.4566 | 33.95 | 65
462665 | 2018-04-15 18:24 | 2.5984 | Oxy3 (PSt7-10) | 2018-04-04 12:21 | default | 166.1953 | μmol/L | 29.3543 | °C | 993 | hPa | Humid | 35 | 0 | 0 | 22.311 | 155814.5677 | 315338.2798 | 33.95 | 65
462680 | 2018-04-15 18:24 | 2.6151 | Oxy3 (PSt7-10) | 2018-04-04 12:21 | default | 166.1866 | μmol/L | 29.356 | °C | 993 | hPa | Humid | 35 | 0 | 0 | 22.311 | 155819.0956 | 315355.6559 | 33.95 | 65
462685 | 2018-04-15 18:24 | 2.6321 | Oxy3 (PSt7-10) | 2018-04-04 12:21 | default | 166.1522 | μmol/L | 29.3599 | °C | 993 | hPa | Humid | 35 | 0 | 0 | 22.312 | 155817.4463 | 315351.4673 | 33.95 | 65
462693 | 2018-04-15 18:24 | 2.6481 | Oxy3 (PSt7-10) | 2018-04-04 12:21 | default | 166.2239 | μmol/L | 29.3458 | °C | 993 | hPa | Humid | 35 | 0 | 0 | 22.312 | 155819.2057 | 315354.6825 | 33.95 | 65
462703 | 2018-04-15 18:24 | 2.6655 | Oxy3 (PSt7-10) | 2018-04-04 12:21 | default | 166.1941 | μmol/L | 29.3545 | °C | 993 | hPa | Humid | 35 | 0 | 0 | 22.311 | 155818.7047 | 315349.015 | 33.95 | 65
462719 | 2018-04-15 18:24 | 2.6817 | Oxy3 (PSt7-10) | 2018-04-04 12:21 | default | 166.1248 | μmol/L | 29.3541 | °C | 993 | hPa | Humid | 35 | 0 | 0 | 22.316 | 155817.2358 | 315354.9262 | 33.95 | 65
462728 | 2018-04-15 18:24 | 2.6988 | Oxy3 (PSt7-10) | 2018-04-04 12:21 | default | 166.1501 | μmol/L | 29.3603 | °C | 993 | hPa | Humid | 35 | 0 | 0 | 22.312 | 155817.1842 | 315334.4692 | 33.95 | 65
462735 | 2018-04-15 18:24 | 2.7147 | Oxy3 (PSt7-10) | 2018-04-04 12:21 | default | 166.1071 | μmol/L | 29.3604 | °C | 993 | hPa | Humid | 35 | 0 | 0 | 22.315 | 155809.4295 | 315333.0669 | 33.95 | 65
462748 | 2018-04-15 18:24 | 2.7774 | Oxy3 (PSt7-10) | 2018-04-04 12:21 | default | 166.0714 | μmol/L | 29.373 | °C | 993 | hPa | Humid | 35 | 0 | 0 | 22.313 | 155892.371 | 315424.592 | 33.95 | 65
462759 | 2018-04-15 18:24 | 2.7774 | Oxy3 (PSt7-10) | 2018-04-04 12:21 | default | 166.1268 | μmol/L | 29.3621 | °C | 993 | hPa | Humid | 35 | 0 | 0 | 22.313 | 155831.1436 | 315345.4171 | 33.95 | 65
462769 | 2018-04-15 18:24 | 2.7774 | Oxy3 (PSt7-10) | 2018-04-04 12:21 | default | 166.0982 | μmol/L | 29.3621 | °C | 993 | hPa | Humid | 35 | 0 | 0 | 22.315 | 155776.7094 | 315272.8046 | 33.95 | 65
462777 | 2018-04-15 18:24 | 2.7816 | Oxy3 (PSt7-10) | 2018-04-04 12:21 | default | 166.1278 | μmol/L | 29.3535 | °C | 993 | hPa | Humid | 35 | 0 | 0 | 22.316 | 155765.7312 | 315255.8358 | 33.95 | 65
462787 | 2018-04-15 18:24 | 2.7995 | Oxy3 (PSt7-10) | 2018-04-04 12:21 | default | 166.1003 | μmol/L | 29.3617 | °C | 993 | hPa | Humid | 35 | 0 | 0 | 22.315 | 155731.3905 | 315213.0799 | 33.95 | 65
462802 | 2018-04-15 18:24 | 2.8163 | Oxy3 (PSt7-10) | 2018-04-04 12:21 | default | 166.0983 | μmol/L | 29.3649 | °C | 993 | hPa | Humid | 35 | 0 | 0 | 22.314 | 155774.1239 | 315259.7883 | 33.95 | 65
462812 | 2018-04-15 18:24 | 2.8328 | Oxy3 (PSt7-10) | 2018-04-04 12:21 | default | 166.1822 | μmol/L | 29.3512 | °C | 993 | hPa | Humid | 35 | 0 | 0 | 22.313 | 155798.2998 | 315294.2175 | 33.95 | 65
462822 | 2018-04-15 18:24 | 2.8511 | Oxy3 (PSt7-10) | 2018-04-04 12:21 | default | 166.1416 | μmol/L | 29.3564 | °C | 993 | hPa | Humid | 35 | 0 | 0 | 22.314 | 155809.3911 | 315313.7595 | 33.95 | 65
462825 | 2018-04-15 18:25 | 2.8653 | Oxy3 (PSt7-10) | 2018-04-04 12:21 | default | 166.1052 | μmol/L | 29.3579 | °C | 993 | hPa | Humid | 35 | 0 | 0 | 22.316 | 155797.0006 | 315296.3494 | 33.95 | 65
462839 | 2018-04-15 18:25 | 2.9002 | Oxy3 (PSt7-10) | 2018-04-04 12:21 | default | 166.0932 | μmol/L | 29.3603 | °C | 993 | hPa | Humid | 35 | 0 | 0 | 22.316 | 155846.1594 | 315364.2531 | 33.95 | 65
462848 | 2018-04-15 18:25 | 2.9205 | Oxy3 (PSt7-10) | 2018-04-04 12:21 | default | 166.2282 | μmol/L | 29.3422 | °C | 993 | hPa | Humid | 35 | 0 | 0 | 22.313 | 155840.1184 | 315346.8797 | 33.95 | 65
462862 | 2018-04-15 18:25 | 2.9322 | Oxy3 (PSt7-10) | 2018-04-04 12:21 | default | 166.1199 | μmol/L | 29.3578 | °C | 993 | hPa | Humid | 35 | 0 | 0 | 22.315 | 155818.4775 | 315311.7087 | 33.95 | 65
462874 | 2018-04-15 18:25 | 2.949 | Oxy3 (PSt7-10) | 2018-04-04 12:21 | default | 166.1011 | μmol/L | 29.3615 | °C | 993 | hPa | Humid | 35 | 0 | 0 | 22.315 | 155817.2403 | 315332.0539 | 33.95 | 65
462884 | 2018-04-15 18:25 | 2.9719 | Oxy3 (PSt7-10) | 2018-04-04 12:21 | default | 166.1612 | μmol/L | 29.3497 | °C | 993 | hPa | Humid | 35 | 0 | 0 | 22.315 | 155836.6264 | 315332.6506 | 33.95 | 65
462885 | 2018-04-15 18:25 | 2.985 | Oxy3 (PSt7-10) | 2018-04-04 12:21 | default | 166.1613 | μmol/L | 29.3525 | °C | 993 | hPa | Humid | 35 | 0 | 0 | 22.314 | 155813.5967 | 315320.0518 | 33.95 | 65
462895 | 2018-04-15 18:25 | 3.0012 | Oxy3 (PSt7-10) | 2018-04-04 12:21 | default | 166.1748 | μmol/L | 29.3499 | °C | 993 | hPa | Humid | 35 | 0 | 0 | 22.314 | 155819.3722 | 315312.7995 | 33.95 | 65
462912 | 2018-04-15 18:25 | 3.0314 | Oxy3 (PSt7-10) | 2018-04-04 12:21 | default | 166.073 | μmol/L | 29.3615 | °C | 993 | hPa | Humid | 35 | 0 | 0 | 22.317 | 155854.4026 | 315358.662 | 33.95 | 65
462920 | 2018-04-15 18:25 | 3.0505 | Oxy3 (PSt7-10) | 2018-04-04 12:21 | default | 166.1757 | μmol/L | 29.3441 | °C | 993 | hPa | Humid | 35 | 0 | 0 | 22.316 | 155836.2992 | 315353.6983 | 33.95 | 65
462934 | 2018-04-15 18:25 | 3.0697 | Oxy3 (PSt7-10) | 2018-04-04 12:21 | default | 166.1691 | μmol/L | 29.351 | °C | 993 | hPa | Humid | 35 | 0 | 0 | 22.314 | 155846.2531 | 315337.0964 | 33.95 | 65
462942 | 2018-04-15 18:25 | 3.0873 | Oxy3 (PSt7-10) | 2018-04-04 12:21 | default | 166.0513 | μmol/L | 29.3657 | °C | 993 | hPa | Humid | 35 | 0 | 0 | 22.317 | 155830.8596 | 315329.942 | 33.95 | 65
462949 | 2018-04-15 18:25 | 3.1039 | Oxy3 (PSt7-10) | 2018-04-04 12:21 | default | 166.0678 | μmol/L | 29.3653 | °C | 993 | hPa | Humid | 35 | 0 | 0 | 22.316 | 155833.4164 | 315332.4743 | 33.95 | 65
462956 | 2018-04-15 18:25 | 3.1203 | Oxy3 (PSt7-10) | 2018-04-04 12:21 | default | 166.025 | μmol/L | 29.3737 | °C | 993 | hPa | Humid | 35 | 0 | 0 | 22.316 | 155819.6742 | 315314.0292 | 33.95 | 65
462970 | 2018-04-15 18:25 | 3.1378 | Oxy3 (PSt7-10) | 2018-04-04 12:21 | default | 166.1472 | μmol/L | 29.3525 | °C | 993 | hPa | Humid | 35 | 0 | 0 | 22.315 | 155827.6003 | 315318.1524 | 33.95 | 65
462976 | 2018-04-15 18:25 | 3.1499 | Oxy3 (PSt7-10) | 2018-04-04 12:21 | default | 166.0167 | μmol/L | 29.3725 | °C | 993 | hPa | Humid | 35 | 0 | 0 | 22.317 | 155808.8073 | 315298.2493 | 33.95 | 65
462988 | 2018-04-15 18:25 | 3.1834 | Oxy3 (PSt7-10) | 2018-04-04 12:21 | default | 166.1347 | μmol/L | 29.3578 | °C | 993 | hPa | Humid | 35 | 0 | 0 | 22.314 | 155849.3671 | 315342.9956 | 33.95 | 65
463001 | 2018-04-15 18:25 | 3.1991 | Oxy3 (PSt7-10) | 2018-04-04 12:21 | default | 166.0358 | μmol/L | 29.3688 | °C | 993 | hPa | Humid | 35 | 0 | 0 | 22.317 | 155840.4 | 315337.2373 | 33.95 | 65
463009 | 2018-04-15 18:25 | 3.2089 | Oxy3 (PSt7-10) | 2018-04-04 12:21 | default | 166.1148 | μmol/L | 29.3532 | °C | 993 | hPa | Humid | 35 | 0 | 0 | 22.317 | 155797.7779 | 315290.7323 | 33.95 | 65
463018 | 2018-04-15 18:25 | 3.2285 | Oxy3 (PSt7-10) | 2018-04-04 12:21 | default | 166.0851 | μmol/L | 29.3591 | °C | 993 | hPa | Humid | 35 | 0 | 0 | 22.317 | 155814.2715 | 315317.3829 | 33.95 | 65
463035 | 2018-04-15 18:25 | 3.2398 | Oxy3 (PSt7-10) | 2018-04-04 12:21 | default | 166.0901 | μmol/L | 29.3581 | °C | 993 | hPa | Humid | 35 | 0 | 0 | 22.317 | 155800.7657 | 315280.6572 | 33.95 | 65
463045 | 2018-04-15 18:25 | 3.2708 | Oxy3 (PSt7-10) | 2018-04-04 12:21 | default | 166.0603 | μmol/L | 29.3583 | °C | 993 | hPa | Humid | 35 | 0 | 0 | 22.319 | 155843.1433 | 315340.6343 | 33.95 | 65
463051 | 2018-04-15 18:25 | 3.2859 | Oxy3 (PSt7-10) | 2018-04-04 12:21 | default | 166.1159 | μmol/L | 29.3502 | °C | 993 | hPa | Humid | 35 | 0 | 0 | 22.318 | 155823.5521 | 315316.7043 | 33.95 | 65
463062 | 2018-04-15 18:25 | 3.2902 | Oxy3 (PSt7-10) | 2018-04-04 12:21 | default | 166.0839 | μmol/L | 29.3621 | °C | 993 | hPa | Humid | 35 | 0 | 0 | 22.316 | 155779.8533 | 315256.5355 | 33.95 | 65
463071 | 2018-04-15 18:25 | 3.3063 | Oxy3 (PSt7-10) | 2018-04-04 12:21 | default | 166.0728 | μmol/L | 29.3587 | °C | 993 | hPa | Humid | 35 | 0 | 0 | 22.318 | 155791.1105 | 315279.4074 | 33.95 | 65
463076 | 2018-04-15 18:25 | 3.3196 | Oxy3 (PSt7-10) | 2018-04-04 12:21 | default | 166.0677 | μmol/L | 29.3653 | °C | 993 | hPa | Humid | 35 | 0 | 0 | 22.316 | 155775.4912 | 315266.8239 | 33.95 | 65
463085 | 2018-04-15 18:25 | 3.3343 | Oxy3 (PSt7-10) | 2018-04-04 12:21 | default | 166.0993 | μmol/L | 29.3507 | °C | 993 | hPa | Humid | 35 | 0 | 0 | 22.319 | 155780.5396 | 315263.631 | 33.95 | 65
463092 | 2018-04-15 18:25 | 3.3585 | Oxy3 (PSt7-10) | 2018-04-04 12:21 | default | 166.0693 | μmol/L | 29.3594 | °C | 993 | hPa | Humid | 35 | 0 | 0 | 22.318 | 155815.3707 | 315304.8538 | 33.95 | 65
463108 | 2018-04-15 18:25 | 3.4006 | Oxy3 (PSt7-10) | 2018-04-04 12:21 | default | 166.0902 | μmol/L | 29.3609 | °C | 993 | hPa | Humid | 35 | 0 | 0 | 22.316 | 155859.1193 | 315362.91 | 33.95 | 65
463118 | 2018-04-15 18:25 | 3.4006 | Oxy3 (PSt7-10) | 2018-04-04 12:21 | default | 166.0473 | μmol/L | 29.3609 | °C | 993 | hPa | Humid | 35 | 0 | 0 | 22.319 | 155795.3823 | 315279.1519 | 33.95 | 65
463128 | 2018-04-15 18:25 | 3.4038 | Oxy3 (PSt7-10) | 2018-04-04 12:21 | default | 166.0045 | μmol/L | 29.3609 | °C | 993 | hPa | Humid | 35 | 0 | 0 | 22.322 | 155731.3346 | 315216.5934 | 33.95 | 65
463134 | 2018-04-15 18:25 | 3.4211 | Oxy3 (PSt7-10) | 2018-04-04 12:21 | default | 165.9896 | μmol/L | 29.3694 | °C | 993 | hPa | Humid | 35 | 0 | 0 | 22.32 | 155753.2138 | 315232.898 | 33.95 | 65
463149 | 2018-04-15 18:25 | 3.4341 | Oxy3 (PSt7-10) | 2018-04-04 12:21 | default | 165.9455 | μmol/L | 29.3753 | °C | 993 | hPa | Humid | 35 | 0 | 0 | 22.321 | 155752.6313 | 315231.6473 | 33.95 | 65
463155 | 2018-04-15 18:25 | 3.4481 | Oxy3 (PSt7-10) | 2018-04-04 12:21 | default | 165.944 | μmol/L | 29.3756 | °C | 993 | hPa | Humid | 35 | 0 | 0 | 22.321 | 155760.7022 | 315243.2847 | 33.95 | 65
463165 | 2018-04-15 18:25 | 3.4648 | Oxy3 (PSt7-10) | 2018-04-04 12:21 | default | 166.0119 | μmol/L | 29.3679 | °C | 993 | hPa | Humid | 35 | 0 | 0 | 22.319 | 155785.5961 | 315257.1736 | 33.95 | 65
463182 | 2018-04-15 18:25 | 3.4822 | Oxy3 (PSt7-10) | 2018-04-04 12:21 | default | 165.9829 | μmol/L | 29.3708 | °C | 993 | hPa | Humid | 35 | 0 | 0 | 22.32 | 155803.2144 | 315281.9558 | 33.95 | 65
463187 | 2018-04-15 18:25 | 3.4998 | Oxy3 (PSt7-10) | 2018-04-04 12:21 | default | 166.0359 | μmol/L | 29.3631 | °C | 993 | hPa | Humid | 35 | 0 | 0 | 22.319 | 155792.3327 | 315282.7445 | 33.95 | 65
463195 | 2018-04-15 18:25 | 3.5148 | Oxy3 (PSt7-10) | 2018-04-04 12:21 | default | 166.0449 | μmol/L | 29.3529 | °C | 993 | hPa | Humid | 35 | 0 | 0 | 22.322 | 155788.0141 | 315275.852 | 33.95 | 65
463205 | 2018-04-15 18:25 | 3.5318 | Oxy3 (PSt7-10) | 2018-04-04 12:21 | default | 166.0769 | μmol/L | 29.3579 | °C | 993 | hPa | Humid | 35 | 0 | 0 | 22.318 | 155792.5996 | 315279.8552 | 33.95 | 65
463223 | 2018-04-15 18:25 | 3.5484 | Oxy3 (PSt7-10) | 2018-04-04 12:21 | default | 166.0449 | μmol/L | 29.3557 | °C | 993 | hPa | Humid | 35 | 0 | 0 | 22.321 | 155790.0975 | 315275.2136 | 33.95 | 65
463228 | 2018-04-15 18:25 | 3.5656 | Oxy3 (PSt7-10) | 2018-04-04 12:21 | default | 166.0637 | μmol/L | 29.3577 | °C | 993 | hPa | Humid | 35 | 0 | 0 | 22.319 | 155792.1173 | 315272.3508 | 33.95 | 65
463239 | 2018-04-15 18:25 | 3.5815 | Oxy3 (PSt7-10) | 2018-04-04 12:21 | default | 165.9855 | μmol/L | 29.3702 | °C | 993 | hPa | Humid | 35 | 0 | 0 | 22.32 | 155789.3835 | 315267.9076 | 33.95 | 65
463250 | 2018-04-15 18:25 | 3.5989 | Oxy3 (PSt7-10) | 2018-04-04 12:21 | default | 166.0953 | μmol/L | 29.3486 | °C | 993 | hPa | Humid | 35 | 0 | 0 | 22.32 | 155792.1317 | 315277.3179 | 33.95 | 65
463257 | 2018-04-15 18:25 | 3.615 | Oxy3 (PSt7-10) | 2018-04-04 12:21 | default | 166.0365 | μmol/L | 29.3574 | °C | 993 | hPa | Humid | 35 | 0 | 0 | 22.321 | 155790.2706 | 315258.8757 | 33.95 | 65
463270 | 2018-04-15 18:25 | 3.6328 | Oxy3 (PSt7-10) | 2018-04-04 12:21 | default | 166.0439 | μmol/L | 29.356 | °C | 993 | hPa | Humid | 35 | 0 | 0 | 22.321 | 155793.7466 | 315279.3185 | 33.95 | 65
463281 | 2018-04-15 18:25 | 3.6488 | Oxy3 (PSt7-10) | 2018-04-04 12:21 | default | 166.0425 | μmol/L | 29.3646 | °C | 993 | hPa | Humid | 35 | 0 | 0 | 22.318 | 155786.4706 | 315282.1741 | 33.95 | 65
463287 | 2018-04-15 18:25 | 3.665 | Oxy3 (PSt7-10) | 2018-04-04 12:21 | default | 166.0248 | μmol/L | 29.3625 | °C | 993 | hPa | Humid | 35 | 0 | 0 | 22.32 | 155788.3165 | 315264.6241 | 33.95 | 65
463297 | 2018-04-15 18:25 | 3.6814 | Oxy3 (PSt7-10) | 2018-04-04 12:21 | default | 166.0642 | μmol/L | 29.352 | °C | 993 | hPa | Humid | 35 | 0 | 0 | 22.321 | 155788.8214 | 315267.3258 | 33.95 | 65
463311 | 2018-04-15 18:25 | 3.6983 | Oxy3 (PSt7-10) | 2018-04-04 12:21 | default | 166.1184 | μmol/L | 29.3441 | °C | 993 | hPa | Humid | 35 | 0 | 0 | 22.32 | 155784.9489 | 315271.0172 | 33.95 | 65
463320 | 2018-04-15 18:25 | 3.7153 | Oxy3 (PSt7-10) | 2018-04-04 12:21 | default | 165.9852 | μmol/L | 29.3647 | °C | 993 | hPa | Humid | 35 | 0 | 0 | 22.322 | 155788.5987 | 315270.0916 | 33.95 | 65
463327 | 2018-04-15 18:25 | 3.7315 | Oxy3 (PSt7-10) | 2018-04-04 12:21 | default | 165.9352 | μmol/L | 29.3689 | °C | 993 | hPa | Humid | 35 | 0 | 0 | 22.324 | 155784.2758 | 315260.8033 | 33.95 | 65
463335 | 2018-04-15 18:25 | 3.7481 | Oxy3 (PSt7-10) | 2018-04-04 12:21 | default | 165.9916 | μmol/L | 29.3606 | °C | 993 | hPa | Humid | 35 | 0 | 0 | 22.323 | 155797.618 | 315268.4159 | 33.95 | 65
463354 | 2018-04-15 18:25 | 3.7651 | Oxy3 (PSt7-10) | 2018-04-04 12:21 | default | 166.0063 | μmol/L | 29.3577 | °C | 993 | hPa | Humid | 35 | 0 | 0 | 22.323 | 155789.4054 | 315270.8699 | 33.95 | 65
463360 | 2018-04-15 18:25 | 3.7814 | Oxy3 (PSt7-10) | 2018-04-04 12:21 | default | 166.0043 | μmol/L | 29.3637 | °C | 993 | hPa | Humid | 35 | 0 | 0 | 22.321 | 155800.5379 | 315270.8703 | 33.95 | 65
463374 | 2018-04-15 18:25 | 3.7988 | Oxy3 (PSt7-10) | 2018-04-04 12:21 | default | 165.9399 | μmol/L | 29.3708 | °C | 993 | hPa | Humid | 35 | 0 | 0 | 22.323 | 155795.1998 | 315266.6324 | 33.95 | 65
463378 | 2018-04-15 18:25 | 3.8155 | Oxy3 (PSt7-10) | 2018-04-04 12:21 | default | 165.9356 | μmol/L | 29.3745 | °C | 993 | hPa | Humid | 35 | 0 | 0 | 22.322 | 155797.202 | 315271.5252 | 33.95 | 65
463391 | 2018-04-15 18:25 | 3.8319 | Oxy3 (PSt7-10) | 2018-04-04 12:21 | default | 166.0132 | μmol/L | 29.3648 | °C | 993 | hPa | Humid | 35 | 0 | 0 | 22.32 | 155787.8841 | 315256.0907 | 33.95 | 65
463403 | 2018-04-15 18:25 | 3.8482 | Oxy3 (PSt7-10) | 2018-04-04 12:21 | default | 166.0527 | μmol/L | 29.3542 | °C | 993 | hPa | Humid | 35 | 0 | 0 | 22.321 | 155794.391 | 315270.103 | 33.95 | 65
463410 | 2018-04-15 18:26 | 3.8666 | Oxy3 (PSt7-10) | 2018-04-04 12:21 | default | 165.9853 | μmol/L | 29.3591 | °C | 993 | hPa | Humid | 35 | 0 | 0 | 22.324 | 155794.3216 | 315265.7051 | 33.95 | 65
463423 | 2018-04-15 18:26 | 3.8824 | Oxy3 (PSt7-10) | 2018-04-04 12:21 | default | 165.9956 | μmol/L | 29.3598 | °C | 993 | hPa | Humid | 35 | 0 | 0 | 22.323 | 155802.2883 | 315257.8121 | 33.95 | 65
463427 | 2018-04-15 18:26 | 3.8981 | Oxy3 (PSt7-10) | 2018-04-04 12:21 | default | 166.0502 | μmol/L | 29.3519 | °C | 993 | hPa | Humid | 35 | 0 | 0 | 22.322 | 155785.0382 | 315261.5546 | 33.95 | 65
463441 | 2018-04-15 18:26 | 3.9157 | Oxy3 (PSt7-10) | 2018-04-04 12:21 | default | 166.0743 | μmol/L | 29.3556 | °C | 993 | hPa | Humid | 35 | 0 | 0 | 22.319 | 155789.9104 | 315249.7703 | 33.95 | 65
463451 | 2018-04-15 18:26 | 3.9328 | Oxy3 (PSt7-10) | 2018-04-04 12:21 | default | 165.9837 | μmol/L | 29.365 | °C | 993 | hPa | Humid | 35 | 0 | 0 | 22.322 | 155790.7123 | 315265.8227 | 33.95 | 65
463462 | 2018-04-15 18:26 | 3.9492 | Oxy3 (PSt7-10) | 2018-04-04 12:21 | default | 165.9794 | μmol/L | 29.363 | °C | 993 | hPa | Humid | 35 | 0 | 0 | 22.323 | 155775.5405 | 315250.8597 | 33.95 | 65
463469 | 2018-04-15 18:26 | 3.9652 | Oxy3 (PSt7-10) | 2018-04-04 12:21 | default | 166.057 | μmol/L | 29.3506 | °C | 993 | hPa | Humid | 35 | 0 | 0 | 22.322 | 155784.3054 | 315253.5238 | 33.95 | 65
463478 | 2018-04-15 18:26 | 3.982 | Oxy3 (PSt7-10) | 2018-04-04 12:21 | default | 165.9591 | μmol/L | 29.367 | °C | 993 | hPa | Humid | 35 | 0 | 0 | 22.323 | 155788.4378 | 315266.5074 | 33.95 | 65
463491 | 2018-04-15 18:26 | 3.9985 | Oxy3 (PSt7-10) | 2018-04-04 12:21 | default | 166.0091 | μmol/L | 29.3544 | °C | 993 | hPa | Humid | 35 | 0 | 0 | 22.324 | 155793.0796 | 315268.1146 | 33.95 | 65
463498 | 2018-04-15 18:26 | 4.0151 | Oxy3 (PSt7-10) | 2018-04-04 12:21 | default | 165.9984 | μmol/L | 29.3565 | °C | 993 | hPa | Humid | 35 | 0 | 0 | 22.324 | 155787.7501 | 315252.5286 | 33.95 | 65
463507 | 2018-04-15 18:26 | 4.0323 | Oxy3 (PSt7-10) | 2018-04-04 12:21 | default | 166.0353 | μmol/L | 29.3492 | °C | 993 | hPa | Humid | 35 | 0 | 0 | 22.324 | 155780.1946 | 315249.7421 | 33.95 | 65
463518 | 2018-04-15 18:26 | 4.0487 | Oxy3 (PSt7-10) | 2018-04-04 12:21 | default | 165.9534 | μmol/L | 29.3597 | °C | 993 | hPa | Humid | 35 | 0 | 0 | 22.326 | 155781.7217 | 315254.9786 | 33.95 | 65
463529 | 2018-04-15 18:26 | 4.0647 | Oxy3 (PSt7-10) | 2018-04-04 12:21 | default | 165.9932 | μmol/L | 29.3687 | °C | 993 | hPa | Humid | 35 | 0 | 0 | 22.32 | 155782.1151 | 315255.0934 | 33.95 | 65
463540 | 2018-04-15 18:26 | 4.0853 | Oxy3 (PSt7-10) | 2018-04-04 12:21 | default | 165.986 | μmol/L | 29.3645 | °C | 993 | hPa | Humid | 35 | 0 | 0 | 22.322 | 155794.6541 | 315267.7313 | 33.95 | 65
463551 | 2018-04-15 18:26 | 4.0982 | Oxy3 (PSt7-10) | 2018-04-04 12:21 | default | 166.011 | μmol/L | 29.3624 | °C | 993 | hPa | Humid | 35 | 0 | 0 | 22.321 | 155768.0371 | 315242.2144 | 33.95 | 65
463563 | 2018-04-15 18:26 | 4.1151 | Oxy3 (PSt7-10) | 2018-04-04 12:21 | default | 165.9785 | μmol/L | 29.366 | °C | 993 | hPa | Humid | 35 | 0 | 0 | 22.322 | 155779.2647 | 315248.4853 | 33.95 | 65
463566 | 2018-04-15 18:26 | 4.1324 | Oxy3 (PSt7-10) | 2018-04-04 12:21 | default | 165.9638 | μmol/L | 29.3605 | °C | 993 | hPa | Humid | 35 | 0 | 0 | 22.325 | 155779.737 | 315247.9702 | 33.95 | 65
463575 | 2018-04-15 18:26 | 4.1487 | Oxy3 (PSt7-10) | 2018-04-04 12:21 | default | 165.9049 | μmol/L | 29.3692 | °C | 993 | hPa | Humid | 35 | 0 | 0 | 22.326 | 155774.4938 | 315245.2398 | 33.95 | 65
463589 | 2018-04-15 18:26 | 4.1653 | Oxy3 (PSt7-10) | 2018-04-04 12:21 | default | 165.9589 | μmol/L | 29.3586 | °C | 993 | hPa | Humid | 35 | 0 | 0 | 22.326 | 155778.477 | 315246.9532 | 33.95 | 65
463603 | 2018-04-15 18:26 | 4.1817 | Oxy3 (PSt7-10) | 2018-04-04 12:21 | default | 166.0441 | μmol/L | 29.3531 | °C | 993 | hPa | Humid | 35 | 0 | 0 | 22.322 | 155780.944 | 315234.0399 | 33.95 | 65
463607 | 2018-04-15 18:26 | 4.198 | Oxy3 (PSt7-10) | 2018-04-04 12:21 | default | 166.0223 | μmol/L | 29.3574 | °C | 993 | hPa | Humid | 35 | 0 | 0 | 22.322 | 155775.9868 | 315235.1025 | 33.95 | 65
463618 | 2018-04-15 18:26 | 4.2154 | Oxy3 (PSt7-10) | 2018-04-04 12:21 | default | 165.9111 | μmol/L | 29.368 | °C | 993 | hPa | Humid | 35 | 0 | 0 | 22.326 | 155773.2917 | 315242.4365 | 33.95 | 65
463632 | 2018-04-15 18:26 | 4.2315 | Oxy3 (PSt7-10) | 2018-04-04 12:21 | default | 165.9582 | μmol/L | 29.3644 | °C | 993 | hPa | Humid | 35 | 0 | 0 | 22.324 | 155783.0928 | 315244.5844 | 33.95 | 65
463640 | 2018-04-15 18:26 | 4.2484 | Oxy3 (PSt7-10) | 2018-04-04 12:21 | default | 166.0083 | μmol/L | 29.3573 | °C | 993 | hPa | Humid | 35 | 0 | 0 | 22.323 | 155778.947 | 315243.0994 | 33.95 | 65
463645 | 2018-04-15 18:26 | 4.2647 | Oxy3 (PSt7-10) | 2018-04-04 12:21 | default | 165.9815 | μmol/L | 29.3626 | °C | 993 | hPa | Humid | 35 | 0 | 0 | 22.323 | 155774.4141 | 315238.2992 | 33.95 | 65
463657 | 2018-04-15 18:26 | 4.2825 | Oxy3 (PSt7-10) | 2018-04-04 12:21 | default | 165.9603 | μmol/L | 29.3612 | °C | 993 | hPa | Humid | 35 | 0 | 0 | 22.325 | 155784.9921 | 315232.1321 | 33.95 | 65
463670 | 2018-04-15 18:26 | 4.2988 | Oxy3 (PSt7-10) | 2018-04-04 12:21 | default | 165.9679 | μmol/L | 29.3625 | °C | 993 | hPa | Humid | 35 | 0 | 0 | 22.324 | 155788.8847 | 315242.7809 | 33.95 | 65
463678 | 2018-04-15 18:26 | 4.315 | Oxy3 (PSt7-10) | 2018-04-04 12:21 | default | 165.9701 | μmol/L | 29.3592 | °C | 993 | hPa | Humid | 35 | 0 | 0 | 22.325 | 155780.1443 | 315241.0818 | 33.95 | 65
463686 | 2018-04-15 18:26 | 4.3317 | Oxy3 (PSt7-10) | 2018-04-04 12:21 | default | 165.9852 | μmol/L | 29.3535 | °C | 993 | hPa | Humid | 35 | 0 | 0 | 22.326 | 155778.9241 | 315237.6038 | 33.95 | 65
463702 | 2018-04-15 18:26 | 4.3485 | Oxy3 (PSt7-10) | 2018-04-04 12:21 | default | 165.9807 | μmol/L | 29.36 | °C | 993 | hPa | Humid | 35 | 0 | 0 | 22.324 | 155782.6456 | 315221.2777 | 33.95 | 65
463708 | 2018-04-15 18:26 | 4.3669 | Oxy3 (PSt7-10) | 2018-04-04 12:21 | default | 165.8697 | μmol/L | 29.3734 | °C | 993 | hPa | Humid | 35 | 0 | 0 | 22.327 | 155791.7166 | 315254.9332 | 33.95 | 65
463718 | 2018-04-15 18:26 | 4.3821 | Oxy3 (PSt7-10) | 2018-04-04 12:21 | default | 165.8806 | μmol/L | 29.3797 | °C | 993 | hPa | Humid | 35 | 0 | 0 | 22.324 | 155774.9693 | 315223.7048 | 33.95 | 65
463730 | 2018-04-15 18:26 | 4.3987 | Oxy3 (PSt7-10) | 2018-04-04 12:21 | default | 165.9102 | μmol/L | 29.371 | °C | 993 | hPa | Humid | 35 | 0 | 0 | 22.325 | 155778.3766 | 315226.0011 | 33.95 | 65
463741 | 2018-04-15 18:26 | 4.4159 | Oxy3 (PSt7-10) | 2018-04-04 12:21 | default | 165.9476 | μmol/L | 29.3693 | °C | 993 | hPa | Humid | 35 | 0 | 0 | 22.323 | 155776.7141 | 315222.2068 | 33.95 | 65
463746 | 2018-04-15 18:26 | 4.4318 | Oxy3 (PSt7-10) | 2018-04-04 12:21 | default | 165.8812 | μmol/L | 29.3711 | °C | 993 | hPa | Humid | 35 | 0 | 0 | 22.327 | 155772.1136 | 315224.863 | 33.95 | 65
463763 | 2018-04-15 18:26 | 4.4485 | Oxy3 (PSt7-10) | 2018-04-04 12:21 | default | 165.8921 | μmol/L | 29.369 | °C | 993 | hPa | Humid | 35 | 0 | 0 | 22.327 | 155779.2788 | 315237.7996 | 33.95 | 65
463769 | 2018-04-15 18:26 | 4.4665 | Oxy3 (PSt7-10) | 2018-04-04 12:21 | default | 165.8842 | μmol/L | 29.3677 | °C | 993 | hPa | Humid | 35 | 0 | 0 | 22.328 | 155776.8097 | 315234.7811 | 33.95 | 65
463779 | 2018-04-15 18:26 | 4.4813 | Oxy3 (PSt7-10) | 2018-04-04 12:21 | default | 165.9533 | μmol/L | 29.3625 | °C | 993 | hPa | Humid | 35 | 0 | 0 | 22.325 | 155764.5917 | 315214.7415 | 33.95 | 65
463785 | 2018-04-15 18:26 | 4.4989 | Oxy3 (PSt7-10) | 2018-04-04 12:21 | default | 165.9466 | μmol/L | 29.3582 | °C | 993 | hPa | Humid | 35 | 0 | 0 | 22.327 | 155779.9859 | 315223.2943 | 33.95 | 65
463795 | 2018-04-15 18:26 | 4.5157 | Oxy3 (PSt7-10) | 2018-04-04 12:21 | default | 165.895 | μmol/L | 29.3628 | °C | 993 | hPa | Humid | 35 | 0 | 0 | 22.329 | 155779.9839 | 315221.2192 | 33.95 | 65
463806 | 2018-04-15 18:26 | 4.5315 | Oxy3 (PSt7-10) | 2018-04-04 12:21 | default | 165.9738 | μmol/L | 29.3613 | °C | 993 | hPa | Humid | 35 | 0 | 0 | 22.324 | 155771.3158 | 315220.5275 | 33.95 | 65
463822 | 2018-04-15 18:26 | 4.5491 | Oxy3 (PSt7-10) | 2018-04-04 12:21 | default | 165.9717 | μmol/L | 29.3533 | °C | 993 | hPa | Humid | 35 | 0 | 0 | 22.327 | 155781.4937 | 315223.4017 | 33.95 | 65
463827 | 2018-04-15 18:26 | 4.5652 | Oxy3 (PSt7-10) | 2018-04-04 12:21 | default | 165.9536 | μmol/L | 29.3541 | °C | 993 | hPa | Humid | 35 | 0 | 0 | 22.328 | 155769.681 | 315214.6335 | 33.95 | 65
463840 | 2018-04-15 18:26 | 4.5821 | Oxy3 (PSt7-10) | 2018-04-04 12:21 | default | 165.9216 | μmol/L | 29.3575 | °C | 993 | hPa | Humid | 35 | 0 | 0 | 22.329 | 155769.4936 | 315217.2232 | 33.95 | 65
463849 | 2018-04-15 18:26 | 4.5981 | Oxy3 (PSt7-10) | 2018-04-04 12:21 | default | 165.9661 | μmol/L | 29.3516 | °C | 993 | hPa | Humid | 35 | 0 | 0 | 22.328 | 155765.1364 | 315208.3175 | 33.95 | 65
463857 | 2018-04-15 18:26 | 4.6148 | Oxy3 (PSt7-10) | 2018-04-04 12:21 | default | 165.8577 | μmol/L | 29.3673 | °C | 993 | hPa | Humid | 35 | 0 | 0 | 22.33 | 155770.5382 | 315214.4424 | 33.95 | 65
463869 | 2018-04-15 18:26 | 4.6316 | Oxy3 (PSt7-10) | 2018-04-04 12:21 | default | 166.014 | μmol/L | 29.345 | °C | 993 | hPa | Humid | 35 | 0 | 0 | 22.327 | 155772.9817 | 315224.7699 | 33.95 | 65
463881 | 2018-04-15 18:26 | 4.6481 | Oxy3 (PSt7-10) | 2018-04-04 12:21 | default | 166.0104 | μmol/L | 29.3485 | °C | 993 | hPa | Humid | 35 | 0 | 0 | 22.326 | 155764.3315 | 315212.533 | 33.95 | 65
463893 | 2018-04-15 18:26 | 4.6652 | Oxy3 (PSt7-10) | 2018-04-04 12:21 | default | 166.0027 | μmol/L | 29.3444 | °C | 993 | hPa | Humid | 35 | 0 | 0 | 22.328 | 155776.9847 | 315217.4673 | 33.95 | 65
463900 | 2018-04-15 18:26 | 4.682 | Oxy3 (PSt7-10) | 2018-04-04 12:21 | default | 165.8461 | μmol/L | 29.3724 | °C | 993 | hPa | Humid | 35 | 0 | 0 | 22.329 | 155764.2844 | 315214.9993 | 33.95 | 65
463911 | 2018-04-15 18:26 | 4.6988 | Oxy3 (PSt7-10) | 2018-04-04 12:21 | default | 165.8434 | μmol/L | 29.3729 | °C | 993 | hPa | Humid | 35 | 0 | 0 | 22.329 | 155775.8233 | 315216.3228 | 33.95 | 65
463917 | 2018-04-15 18:26 | 4.7149 | Oxy3 (PSt7-10) | 2018-04-04 12:21 | default | 165.9192 | μmol/L | 29.3608 | °C | 993 | hPa | Humid | 35 | 0 | 0 | 22.328 | 155764.7183 | 315209.013 | 33.95 | 65
463928 | 2018-04-15 18:26 | 4.7343 | Oxy3 (PSt7-10) | 2018-04-04 12:21 | default | 165.9707 | μmol/L | 29.3563 | °C | 993 | hPa | Humid | 35 | 0 | 0 | 22.326 | 155772.9568 | 315216.9814 | 33.95 | 65
463935 | 2018-04-15 18:26 | 4.7488 | Oxy3 (PSt7-10) | 2018-04-04 12:21 | default | 165.936 | μmol/L | 29.3575 | °C | 993 | hPa | Humid | 35 | 0 | 0 | 22.328 | 155764.3831 | 315195.5776 | 33.95 | 65
463949 | 2018-04-15 18:26 | 4.7651 | Oxy3 (PSt7-10) | 2018-04-04 12:21 | default | 165.9367 | μmol/L | 29.3546 | °C | 993 | hPa | Humid | 35 | 0 | 0 | 22.329 | 155764.6313 | 315203.0996 | 33.95 | 65
463963 | 2018-04-15 18:26 | 4.7841 | Oxy3 (PSt7-10) | 2018-04-04 12:21 | default | 165.8617 | μmol/L | 29.3609 | °C | 993 | hPa | Humid | 35 | 0 | 0 | 22.332 | 155763.1582 | 315231.1593 | 33.95 | 65
463972 | 2018-04-15 18:26 | 4.7983 | Oxy3 (PSt7-10) | 2018-04-04 12:21 | default | 165.8746 | μmol/L | 29.364 | °C | 993 | hPa | Humid | 35 | 0 | 0 | 22.33 | 155748.515 | 315187.447 | 33.95 | 65
463981 | 2018-04-15 18:27 | 4.8717 | Oxy3 (PSt7-10) | 2018-04-04 12:21 | default | 165.9609 | μmol/L | 29.3582 | °C | 993 | hPa | Humid | 35 | 0 | 0 | 22.326 | 155831.5785 | 315299.0271 | 33.95 | 65
463993 | 2018-04-15 18:27 | 4.8717 | Oxy3 (PSt7-10) | 2018-04-04 12:21 | default | 165.9285 | μmol/L | 29.3562 | °C | 993 | hPa | Humid | 35 | 0 | 0 | 22.329 | 155777.5688 | 315222.8296 | 33.95 | 65
463999 | 2018-04-15 18:27 | 4.8718 | Oxy3 (PSt7-10) | 2018-04-04 12:21 | default | 165.9474 | μmol/L | 29.3609 | °C | 993 | hPa | Humid | 35 | 0 | 0 | 22.326 | 155719.6712 | 315144.2334 | 33.95 | 65
464004 | 2018-04-15 18:27 | 4.8718 | Oxy3 (PSt7-10) | 2018-04-04 12:21 | default | 165.8904 | μmol/L | 29.3609 | °C | 993 | hPa | Humid | 35 | 0 | 0 | 22.33 | 155691.737 | 315110.8852 | 33.95 | 65
464013 | 2018-04-15 18:27 | 4.8817 | Oxy3 (PSt7-10) | 2018-04-04 12:21 | default | 165.9042 | μmol/L | 29.3638 | °C | 993 | hPa | Humid | 35 | 0 | 0 | 22.328 | 155650.6083 | 315058.9493 | 33.95 | 65
464025 | 2018-04-15 18:27 | 4.8987 | Oxy3 (PSt7-10) | 2018-04-04 12:21 | default | 165.89 | μmol/L | 29.3638 | °C | 993 | hPa | Humid | 35 | 0 | 0 | 22.329 | 155640.1487 | 315041.6151 | 33.95 | 65
464035 | 2018-04-15 18:27 | 4.9151 | Oxy3 (PSt7-10) | 2018-04-04 12:21 | default | 165.845 | μmol/L | 29.3698 | °C | 993 | hPa | Humid | 35 | 0 | 0 | 22.33 | 155700.0402 | 315124.4588 | 33.95 | 65
464054 | 2018-04-15 18:27 | 4.9316 | Oxy3 (PSt7-10) | 2018-04-04 12:21 | default | 165.835 | μmol/L | 29.3662 | °C | 993 | hPa | Humid | 35 | 0 | 0 | 22.332 | 155726.0122 | 315139.0347 | 33.95 | 65
464058 | 2018-04-15 18:27 | 4.9487 | Oxy3 (PSt7-10) | 2018-04-04 12:21 | default | 165.8557 | μmol/L | 29.3705 | °C | 993 | hPa | Humid | 35 | 0 | 0 | 22.329 | 155739.8991 | 315148.6677 | 33.95 | 65
464072 | 2018-04-15 18:27 | 4.9652 | Oxy3 (PSt7-10) | 2018-04-04 12:21 | default | 165.9477 | μmol/L | 29.3496 | °C | 993 | hPa | Humid | 35 | 0 | 0 | 22.33 | 155733.371 | 315150.8033 | 33.95 | 65
464093 | 2018-04-15 18:27 | 4.9864 | Oxy3 (PSt7-10) | 2018-04-04 12:21 | default | 165.8872 | μmol/L | 29.3559 | °C | 993 | hPa | Humid | 35 | 0 | 0 | 22.332 | 155759.8363 | 315193.5831 | 33.95 | 65
464083 | 2018-04-15 18:27 | 5.0071 | Oxy3 (PSt7-10) | 2018-04-04 12:21 | default | 165.8232 | μmol/L | 29.3685 | °C | 993 | hPa | Humid | 35 | 0 | 0 | 22.332 | 155773.2889 | 315200.7638 | 33.95 | 65
464100 | 2018-04-15 18:27 | 5.0157 | Oxy3 (PSt7-10) | 2018-04-04 12:21 | default | 165.7911 | μmol/L | 29.372 | °C | 993 | hPa | Humid | 35 | 0 | 0 | 22.333 | 155740.7881 | 315167.362 | 33.95 | 65
464106 | 2018-04-15 18:27 | 5.0324 | Oxy3 (PSt7-10) | 2018-04-04 12:21 | default | 165.8002 | μmol/L | 29.3786 | °C | 993 | hPa | Humid | 35 | 0 | 0 | 22.33 | 155756.0673 | 315183.6073 | 33.95 | 65
464123 | 2018-04-15 18:27 | 5.0488 | Oxy3 (PSt7-10) | 2018-04-04 12:21 | default | 165.8741 | μmol/L | 29.3669 | °C | 993 | hPa | Humid | 35 | 0 | 0 | 22.329 | 155744.9216 | 315185.8241 | 33.95 | 65
464126 | 2018-04-15 18:27 | 5.0652 | Oxy3 (PSt7-10) | 2018-04-04 12:21 | default | 165.8667 | μmol/L | 29.3655 | °C | 993 | hPa | Humid | 35 | 0 | 0 | 22.33 | 155748.2094 | 315181.2428 | 33.95 | 65
464140 | 2018-04-15 18:27 | 5.0821 | Oxy3 (PSt7-10) | 2018-04-04 12:21 | default | 165.8521 | μmol/L | 29.3628 | °C | 993 | hPa | Humid | 35 | 0 | 0 | 22.332 | 155761.9113 | 315197.955 | 33.95 | 65
464149 | 2018-04-15 18:27 | 5.0988 | Oxy3 (PSt7-10) | 2018-04-04 12:21 | default | 165.863 | μmol/L | 29.3663 | °C | 993 | hPa | Humid | 35 | 0 | 0 | 22.33 | 155746.253 | 315181.3731 | 33.95 | 65
464155 | 2018-04-15 18:27 | 5.1148 | Oxy3 (PSt7-10) | 2018-04-04 12:21 | default | 165.8381 | μmol/L | 29.3712 | °C | 993 | hPa | Humid | 35 | 0 | 0 | 22.33 | 155747.724 | 315185.2474 | 33.95 | 65
464167 | 2018-04-15 18:27 | 5.1319 | Oxy3 (PSt7-10) | 2018-04-04 12:21 | default | 165.8949 | μmol/L | 29.3572 | °C | 993 | hPa | Humid | 35 | 0 | 0 | 22.331 | 155751.9794 | 315187.8161 | 33.95 | 65
464181 | 2018-04-15 18:27 | 5.1485 | Oxy3 (PSt7-10) | 2018-04-04 12:21 | default | 165.8627 | μmol/L | 29.3635 | °C | 993 | hPa | Humid | 35 | 0 | 0 | 22.331 | 155748.5163 | 315177.3453 | 33.95 | 65
464189 | 2018-04-15 18:27 | 5.1653 | Oxy3 (PSt7-10) | 2018-04-04 12:21 | default | 165.9122 | μmol/L | 29.3622 | °C | 993 | hPa | Humid | 35 | 0 | 0 | 22.328 | 155753.8862 | 315163.9974 | 33.95 | 65
464202 | 2018-04-15 18:27 | 5.1821 | Oxy3 (PSt7-10) | 2018-04-04 12:21 | default | 165.889 | μmol/L | 29.3555 | °C | 993 | hPa | Humid | 35 | 0 | 0 | 22.332 | 155747.5384 | 315168.958 | 33.95 | 65
464206 | 2018-04-15 18:27 | 5.1981 | Oxy3 (PSt7-10) | 2018-04-04 12:21 | default | 165.9008 | μmol/L | 29.3532 | °C | 993 | hPa | Humid | 35 | 0 | 0 | 22.332 | 155749.0395 | 315166.5296 | 33.95 | 65
464224 | 2018-04-15 18:27 | 5.2156 | Oxy3 (PSt7-10) | 2018-04-04 12:21 | default | 165.8787 | μmol/L | 29.3576 | °C | 993 | hPa | Humid | 35 | 0 | 0 | 22.332 | 155757.8634 | 315171.4631 | 33.95 | 65
464228 | 2018-04-15 18:27 | 5.2317 | Oxy3 (PSt7-10) | 2018-04-04 12:21 | default | 165.9266 | μmol/L | 29.3481 | °C | 993 | hPa | Humid | 35 | 0 | 0 | 22.332 | 155763.7118 | 315174.1918 | 33.95 | 65
464244 | 2018-04-15 18:27 | 5.2481 | Oxy3 (PSt7-10) | 2018-04-04 12:21 | default | 165.7827 | μmol/L | 29.3652 | °C | 993 | hPa | Humid | 35 | 0 | 0 | 22.336 | 155759.4701 | 315182.7255 | 33.95 | 65
464245 | 2018-04-15 18:27 | 5.2649 | Oxy3 (PSt7-10) | 2018-04-04 12:21 | default | 165.8175 | μmol/L | 29.364 | °C | 993 | hPa | Humid | 35 | 0 | 0 | 22.334 | 155760.1421 | 315183.6301 | 33.95 | 65
464262 | 2018-04-15 18:27 | 5.2814 | Oxy3 (PSt7-10) | 2018-04-04 12:21 | default | 165.8654 | μmol/L | 29.3518 | °C | 993 | hPa | Humid | 35 | 0 | 0 | 22.335 | 155771.3071 | 315179.6722 | 33.95 | 65
464272 | 2018-04-15 18:27 | 5.2984 | Oxy3 (PSt7-10) | 2018-04-04 12:21 | default | 165.8652 | μmol/L | 29.3659 | °C | 993 | hPa | Humid | 35 | 0 | 0 | 22.33 | 155760.2826 | 315175.2168 | 33.95 | 65
464276 | 2018-04-15 18:27 | 5.3148 | Oxy3 (PSt7-10) | 2018-04-04 12:21 | default | 165.8639 | μmol/L | 29.3633 | °C | 993 | hPa | Humid | 35 | 0 | 0 | 22.331 | 155771.6297 | 315173.1557 | 33.95 | 65
464288 | 2018-04-15 18:27 | 5.3321 | Oxy3 (PSt7-10) | 2018-04-04 12:21 | default | 165.7439 | μmol/L | 29.3757 | °C | 993 | hPa | Humid | 35 | 0 | 0 | 22.335 | 155771.0698 | 315178.9498 | 33.95 | 65
464300 | 2018-04-15 18:27 | 5.3487 | Oxy3 (PSt7-10) | 2018-04-04 12:21 | default | 165.7378 | μmol/L | 29.3825 | °C | 993 | hPa | Humid | 35 | 0 | 0 | 22.333 | 155766.4956 | 315168.7731 | 33.95 | 65
464306 | 2018-04-15 18:27 | 5.3655 | Oxy3 (PSt7-10) | 2018-04-04 12:21 | default | 165.7924 | μmol/L | 29.3717 | °C | 993 | hPa | Humid | 35 | 0 | 0 | 22.333 | 155760.0762 | 315167.467 | 33.95 | 65
464316 | 2018-04-15 18:27 | 5.3817 | Oxy3 (PSt7-10) | 2018-04-04 12:21 | default | 165.8136 | μmol/L | 29.3732 | °C | 993 | hPa | Humid | 35 | 0 | 0 | 22.331 | 155769.91 | 315166.5751 | 33.95 | 65
464326 | 2018-04-15 18:27 | 5.3982 | Oxy3 (PSt7-10) | 2018-04-04 12:21 | default | 165.8067 | μmol/L | 29.3689 | °C | 993 | hPa | Humid | 35 | 0 | 0 | 22.333 | 155773.2077 | 315165.8193 | 33.95 | 65
464336 | 2018-04-15 18:27 | 5.4147 | Oxy3 (PSt7-10) | 2018-04-04 12:21 | default | 165.7503 | μmol/L | 29.3828 | °C | 993 | hPa | Humid | 35 | 0 | 0 | 22.332 | 155764.7787 | 315169.0845 | 33.95 | 65
464347 | 2018-04-15 18:27 | 5.4319 | Oxy3 (PSt7-10) | 2018-04-04 12:21 | default | 165.8826 | μmol/L | 29.3568 | °C | 993 | hPa | Humid | 35 | 0 | 0 | 22.332 | 155769.3734 | 315161.9018 | 33.95 | 65
464362 | 2018-04-15 18:27 | 5.4485 | Oxy3 (PSt7-10) | 2018-04-04 12:21 | default | 165.7876 | μmol/L | 29.3727 | °C | 993 | hPa | Humid | 35 | 0 | 0 | 22.333 | 155767.011 | 315168.7108 | 33.95 | 65
464372 | 2018-04-15 18:27 | 5.465 | Oxy3 (PSt7-10) | 2018-04-04 12:21 | default | 165.8321 | μmol/L | 29.3583 | °C | 993 | hPa | Humid | 35 | 0 | 0 | 22.335 | 155771.6667 | 315172.0835 | 33.95 | 65
464377 | 2018-04-15 18:27 | 5.4821 | Oxy3 (PSt7-10) | 2018-04-04 12:21 | default | 165.7566 | μmol/L | 29.3732 | °C | 993 | hPa | Humid | 35 | 0 | 0 | 22.335 | 155776.1971 | 315164.0075 | 33.95 | 65
464390 | 2018-04-15 18:27 | 5.4983 | Oxy3 (PSt7-10) | 2018-04-04 12:21 | default | 165.8083 | μmol/L | 29.3686 | °C | 993 | hPa | Humid | 35 | 0 | 0 | 22.333 | 155771.5872 | 315165.5218 | 33.95 | 65
464404 | 2018-04-15 18:27 | 5.515 | Oxy3 (PSt7-10) | 2018-04-04 12:21 | default | 165.8891 | μmol/L | 29.3499 | °C | 993 | hPa | Humid | 35 | 0 | 0 | 22.334 | 155774.5574 | 315174.6217 | 33.95 | 65
464410 | 2018-04-15 18:27 | 5.5316 | Oxy3 (PSt7-10) | 2018-04-04 12:21 | default | 165.8133 | μmol/L | 29.362 | °C | 993 | hPa | Humid | 35 | 0 | 0 | 22.335 | 155780.6169 | 315175.9696 | 33.95 | 65
464423 | 2018-04-15 18:27 | 5.5482 | Oxy3 (PSt7-10) | 2018-04-04 12:21 | default | 165.8163 | μmol/L | 29.3614 | °C | 993 | hPa | Humid | 35 | 0 | 0 | 22.335 | 155776.0397 | 315161.1543 | 33.95 | 65
464428 | 2018-04-15 18:27 | 5.5651 | Oxy3 (PSt7-10) | 2018-04-04 12:21 | default | 165.7974 | μmol/L | 29.3652 | °C | 993 | hPa | Humid | 35 | 0 | 0 | 22.335 | 155778.3759 | 315162.4934 | 33.95 | 65
464444 | 2018-04-15 18:27 | 5.5822 | Oxy3 (PSt7-10) | 2018-04-04 12:21 | default | 165.7876 | μmol/L | 29.3671 | °C | 993 | hPa | Humid | 35 | 0 | 0 | 22.335 | 155782.2943 | 315167.433 | 33.95 | 65
464447 | 2018-04-15 18:27 | 5.5981 | Oxy3 (PSt7-10) | 2018-04-04 12:21 | default | 165.8013 | μmol/L | 29.3532 | °C | 993 | hPa | Humid | 35 | 0 | 0 | 22.339 | 155768.6626 | 315154.4206 | 33.95 | 65
464459 | 2018-04-15 18:27 | 5.6154 | Oxy3 (PSt7-10) | 2018-04-04 12:21 | default | 165.8479 | μmol/L | 29.3524 | °C | 993 | hPa | Humid | 35 | 0 | 0 | 22.336 | 155777.1602 | 315149.4111 | 33.95 | 65
464465 | 2018-04-15 18:27 | 5.6318 | Oxy3 (PSt7-10) | 2018-04-04 12:21 | default | 165.7183 | μmol/L | 29.3723 | °C | 993 | hPa | Humid | 35 | 0 | 0 | 22.338 | 155769.1159 | 315144.8883 | 33.95 | 65
464484 | 2018-04-15 18:27 | 5.6483 | Oxy3 (PSt7-10) | 2018-04-04 12:21 | default | 165.7521 | μmol/L | 29.3769 | °C | 993 | hPa | Humid | 35 | 0 | 0 | 22.334 | 155761.1542 | 315161.4078 | 33.95 | 65
464492 | 2018-04-15 18:27 | 5.6654 | Oxy3 (PSt7-10) | 2018-04-04 12:21 | default | 165.7295 | μmol/L | 29.3701 | °C | 993 | hPa | Humid | 35 | 0 | 0 | 22.338 | 155773.7396 | 315167.7921 | 33.95 | 65
464501 | 2018-04-15 18:27 | 5.6819 | Oxy3 (PSt7-10) | 2018-04-04 12:21 | default | 165.7999 | μmol/L | 29.3619 | °C | 993 | hPa | Humid | 35 | 0 | 0 | 22.336 | 155773.0639 | 315160.1557 | 33.95 | 65
464505 | 2018-04-15 18:27 | 5.698 | Oxy3 (PSt7-10) | 2018-04-04 12:21 | default | 165.7339 | μmol/L | 29.372 | °C | 993 | hPa | Humid | 35 | 0 | 0 | 22.337 | 155766.4978 | 315160.1047 | 33.95 | 65
464523 | 2018-04-15 18:27 | 5.7153 | Oxy3 (PSt7-10) | 2018-04-04 12:21 | default | 165.7584 | μmol/L | 29.3672 | °C | 993 | hPa | Humid | 35 | 0 | 0 | 22.337 | 155784.3968 | 315163.1266 | 33.95 | 65
464534 | 2018-04-15 18:27 | 5.7322 | Oxy3 (PSt7-10) | 2018-04-04 12:21 | default | 165.7779 | μmol/L | 29.3718 | °C | 993 | hPa | Humid | 35 | 0 | 0 | 22.334 | 155781.7038 | 315159.5208 | 33.95 | 65
464542 | 2018-04-15 18:27 | 5.7481 | Oxy3 (PSt7-10) | 2018-04-04 12:21 | default | 165.788 | μmol/L | 29.3642 | °C | 993 | hPa | Humid | 35 | 0 | 0 | 22.336 | 155771.3827 | 315155.3127 | 33.95 | 65
464553 | 2018-04-15 18:27 | 5.7647 | Oxy3 (PSt7-10) | 2018-04-04 12:21 | default | 165.8199 | μmol/L | 29.3579 | °C | 993 | hPa | Humid | 35 | 0 | 0 | 22.336 | 155778.6775 | 315163.0975 | 33.95 | 65
464557 | 2018-04-15 18:27 | 5.7815 | Oxy3 (PSt7-10) | 2018-04-04 12:21 | default | 165.8091 | μmol/L | 29.36 | °C | 993 | hPa | Humid | 35 | 0 | 0 | 22.336 | 155790.7567 | 315157.0958 | 33.95 | 65
464571 | 2018-04-15 18:27 | 5.7981 | Oxy3 (PSt7-10) | 2018-04-04 12:21 | default | 165.8015 | μmol/L | 29.3615 | °C | 993 | hPa | Humid | 35 | 0 | 0 | 22.336 | 155773.3666 | 315141.606 | 33.95 | 65
464581 | 2018-04-15 18:27 | 5.8155 | Oxy3 (PSt7-10) | 2018-04-04 12:21 | default | 165.7678 | μmol/L | 29.371 | °C | 993 | hPa | Humid | 35 | 0 | 0 | 22.335 | 155775.6649 | 315150.9271 | 33.95 | 65
464586 | 2018-04-15 18:27 | 5.8319 | Oxy3 (PSt7-10) | 2018-04-04 12:21 | default | 165.7706 | μmol/L | 29.3648 | °C | 993 | hPa | Humid | 35 | 0 | 0 | 22.337 | 155767.8471 | 315148.1157 | 33.95 | 65
464595 | 2018-04-15 18:27 | 5.8484 | Oxy3 (PSt7-10) | 2018-04-04 12:21 | default | 165.8548 | μmol/L | 29.3538 | °C | 993 | hPa | Humid | 35 | 0 | 0 | 22.335 | 155773.3915 | 315146.1216 | 33.95 | 65
464606 | 2018-04-15 18:28 | 5.8649 | Oxy3 (PSt7-10) | 2018-04-04 12:21 | default | 165.8217 | μmol/L | 29.3548 | °C | 993 | hPa | Humid | 35 | 0 | 0 | 22.337 | 155785.7001 | 315145.6435 | 33.95 | 65
464621 | 2018-04-15 18:28 | 5.8817 | Oxy3 (PSt7-10) | 2018-04-04 12:21 | default | 165.8012 | μmol/L | 29.356 | °C | 993 | hPa | Humid | 35 | 0 | 0 | 22.338 | 155777.2134 | 315142.6733 | 33.95 | 65
464629 | 2018-04-15 18:28 | 5.8983 | Oxy3 (PSt7-10) | 2018-04-04 12:21 | default | 165.7358 | μmol/L | 29.3661 | °C | 993 | hPa | Humid | 35 | 0 | 0 | 22.339 | 155778.6614 | 315145.2961 | 33.95 | 65
464643 | 2018-04-15 18:28 | 5.915 | Oxy3 (PSt7-10) | 2018-04-04 12:21 | default | 165.7707 | μmol/L | 29.362 | °C | 993 | hPa | Humid | 35 | 0 | 0 | 22.338 | 155779.2141 | 315149.0763 | 33.95 | 65
464648 | 2018-04-15 18:28 | 5.9315 | Oxy3 (PSt7-10) | 2018-04-04 12:21 | default | 165.8086 | μmol/L | 29.3573 | °C | 993 | hPa | Humid | 35 | 0 | 0 | 22.337 | 155780.1429 | 315143.7892 | 33.95 | 65
464659 | 2018-04-15 18:28 | 5.9487 | Oxy3 (PSt7-10) | 2018-04-04 12:21 | default | 165.7238 | μmol/L | 29.3797 | °C | 993 | hPa | Humid | 35 | 0 | 0 | 22.335 | 155780.0802 | 315139.3041 | 33.95 | 65
464673 | 2018-04-15 18:28 | 5.9651 | Oxy3 (PSt7-10) | 2018-04-04 12:21 | default | 165.6927 | μmol/L | 29.3802 | °C | 993 | hPa | Humid | 35 | 0 | 0 | 22.337 | 155778.9052 | 315141.2095 | 33.95 | 65
464681 | 2018-04-15 18:28 | 5.9817 | Oxy3 (PSt7-10) | 2018-04-04 12:21 | default | 165.7609 | μmol/L | 29.3723 | °C | 993 | hPa | Humid | 35 | 0 | 0 | 22.335 | 155777.8549 | 315149.8031 | 33.95 | 65
464686 | 2018-04-15 18:28 | 5.9984 | Oxy3 (PSt7-10) | 2018-04-04 12:21 | default | 165.8014 | μmol/L | 29.3588 | °C | 993 | hPa | Humid | 35 | 0 | 0 | 22.337 | 155772.0572 | 315128.316 | 33.95 | 65
464696 | 2018-04-15 18:28 | 6.015 | Oxy3 (PSt7-10) | 2018-04-04 12:21 | default | 165.7006 | μmol/L | 29.373 | °C | 993 | hPa | Humid | 35 | 0 | 0 | 22.339 | 155772.7917 | 315136.361 | 33.95 | 65
464707 | 2018-04-15 18:28 | 6.032 | Oxy3 (PSt7-10) | 2018-04-04 12:21 | default | 165.7121 | μmol/L | 29.3651 | °C | 993 | hPa | Humid | 35 | 0 | 0 | 22.341 | 155772.4612 | 315142.811 | 33.95 | 65
464722 | 2018-04-15 18:28 | 6.0487 | Oxy3 (PSt7-10) | 2018-04-04 12:21 | default | 165.7251 | μmol/L | 29.3738 | °C | 993 | hPa | Humid | 35 | 0 | 0 | 22.337 | 155770.5347 | 315136.1084 | 33.95 | 65
464731 | 2018-04-15 18:28 | 6.0664 | Oxy3 (PSt7-10) | 2018-04-04 12:21 | default | 165.7488 | μmol/L | 29.3747 | °C | 993 | hPa | Humid | 35 | 0 | 0 | 22.335 | 155776.0348 | 315143.783 | 33.95 | 65
464740 | 2018-04-15 18:28 | 6.0819 | Oxy3 (PSt7-10) | 2018-04-04 12:21 | default | 165.6653 | μmol/L | 29.3828 | °C | 993 | hPa | Humid | 35 | 0 | 0 | 22.338 | 155777.3065 | 315127.5311 | 33.95 | 65
464751 | 2018-04-15 18:28 | 6.0985 | Oxy3 (PSt7-10) | 2018-04-04 12:21 | default | 165.7156 | μmol/L | 29.3729 | °C | 993 | hPa | Humid | 35 | 0 | 0 | 22.338 | 155767.2566 | 315131.4143 | 33.95 | 65
464759 | 2018-04-15 18:28 | 6.1162 | Oxy3 (PSt7-10) | 2018-04-04 12:21 | default | 165.7935 | μmol/L | 29.3547 | °C | 993 | hPa | Humid | 35 | 0 | 0 | 22.339 | 155780.3756 | 315139.3815 | 33.95 | 65
464769 | 2018-04-15 18:28 | 6.132 | Oxy3 (PSt7-10) | 2018-04-04 12:21 | default | 165.7797 | μmol/L | 29.363 | °C | 993 | hPa | Humid | 35 | 0 | 0 | 22.337 | 155772.9182 | 315124.5394 | 33.95 | 65
464777 | 2018-04-15 18:28 | 6.1492 | Oxy3 (PSt7-10) | 2018-04-04 12:21 | default | 165.7296 | μmol/L | 29.3589 | °C | 993 | hPa | Humid | 35 | 0 | 0 | 22.342 | 155777.4686 | 315124.9504 | 33.95 | 65
464792 | 2018-04-15 18:28 | 6.1654 | Oxy3 (PSt7-10) | 2018-04-04 12:21 | default | 165.7619 | μmol/L | 29.3581 | °C | 993 | hPa | Humid | 35 | 0 | 0 | 22.34 | 155773.8784 | 315134.9962 | 33.95 | 65
464796 | 2018-04-15 18:28 | 6.1819 | Oxy3 (PSt7-10) | 2018-04-04 12:21 | default | 165.7572 | μmol/L | 29.3646 | °C | 993 | hPa | Humid | 35 | 0 | 0 | 22.338 | 155778.7178 | 315122.1891 | 33.95 | 65
464805 | 2018-04-15 18:28 | 6.1988 | Oxy3 (PSt7-10) | 2018-04-04 12:21 | default | 165.7378 | μmol/L | 29.3629 | °C | 993 | hPa | Humid | 35 | 0 | 0 | 22.34 | 155773.6797 | 315132.2171 | 33.95 | 65
464820 | 2018-04-15 18:28 | 6.2151 | Oxy3 (PSt7-10) | 2018-04-04 12:21 | default | 165.7205 | μmol/L | 29.3663 | °C | 993 | hPa | Humid | 35 | 0 | 0 | 22.34 | 155772.5662 | 315131.9018 | 33.95 | 65
464826 | 2018-04-15 18:28 | 6.2314 | Oxy3 (PSt7-10) | 2018-04-04 12:21 | default | 165.7454 | μmol/L | 29.3614 | °C | 993 | hPa | Humid | 35 | 0 | 0 | 22.34 | 155772.4349 | 315117.7683 | 33.95 | 65
464835 | 2018-04-15 18:28 | 6.2482 | Oxy3 (PSt7-10) | 2018-04-04 12:21 | default | 165.7371 | μmol/L | 29.3686 | °C | 993 | hPa | Humid | 35 | 0 | 0 | 22.338 | 155779.2635 | 315127.9263 | 33.95 | 65
464850 | 2018-04-15 18:28 | 6.2649 | Oxy3 (PSt7-10) | 2018-04-04 12:21 | default | 165.7296 | μmol/L | 29.3673 | °C | 993 | hPa | Humid | 35 | 0 | 0 | 22.339 | 155771.327 | 315117.3273 | 33.95 | 65
464862 | 2018-04-15 18:28 | 6.2821 | Oxy3 (PSt7-10) | 2018-04-04 12:21 | default | 165.7078 | μmol/L | 29.3772 | °C | 993 | hPa | Humid | 35 | 0 | 0 | 22.337 | 155773.7953 | 315126.606 | 33.95 | 65
464865 | 2018-04-15 18:28 | 6.2988 | Oxy3 (PSt7-10) | 2018-04-04 12:21 | default | 165.7115 | μmol/L | 29.3708 | °C | 993 | hPa | Humid | 35 | 0 | 0 | 22.339 | 155772.4881 | 315117.1947 | 33.95 | 65
464883 | 2018-04-15 18:28 | 6.3155 | Oxy3 (PSt7-10) | 2018-04-04 12:21 | default | 165.7243 | μmol/L | 29.3739 | °C | 993 | hPa | Humid | 35 | 0 | 0 | 22.337 | 155771.2339 | 315128.5481 | 33.95 | 65
464887 | 2018-04-15 18:28 | 6.3319 | Oxy3 (PSt7-10) | 2018-04-04 12:21 | default | 165.6753 | μmol/L | 29.3752 | °C | 993 | hPa | Humid | 35 | 0 | 0 | 22.34 | 155771.5825 | 315130.3242 | 33.95 | 65
464895 | 2018-04-15 18:28 | 6.3483 | Oxy3 (PSt7-10) | 2018-04-04 12:21 | default | 165.7875 | μmol/L | 29.3615 | °C | 993 | hPa | Humid | 35 | 0 | 0 | 22.337 | 155766.9173 | 315127.1948 | 33.95 | 65
464908 | 2018-04-15 18:28 | 6.3654 | Oxy3 (PSt7-10) | 2018-04-04 12:21 | default | 165.6856 | μmol/L | 29.3675 | °C | 993 | hPa | Humid | 35 | 0 | 0 | 22.342 | 155775.2257 | 315115.5671 | 33.95 | 65
464916 | 2018-04-15 18:28 | 6.3821 | Oxy3 (PSt7-10) | 2018-04-04 12:21 | default | 165.7473 | μmol/L | 29.3638 | °C | 993 | hPa | Humid | 35 | 0 | 0 | 22.339 | 155773.4846 | 315120.9044 | 33.95 | 65
464927 | 2018-04-15 18:28 | 6.3982 | Oxy3 (PSt7-10) | 2018-04-04 12:21 | default | 165.7118 | μmol/L | 29.368 | °C | 993 | hPa | Humid | 35 | 0 | 0 | 22.34 | 155774.6109 | 315133.6111 | 33.95 | 65
464942 | 2018-04-15 18:28 | 6.4162 | Oxy3 (PSt7-10) | 2018-04-04 12:21 | default | 165.7074 | μmol/L | 29.3689 | °C | 993 | hPa | Humid | 35 | 0 | 0 | 22.34 | 155774.2792 | 315125.0993 | 33.95 | 65
464949 | 2018-04-15 18:28 | 6.432 | Oxy3 (PSt7-10) | 2018-04-04 12:21 | default | 165.7093 | μmol/L | 29.3741 | °C | 993 | hPa | Humid | 35 | 0 | 0 | 22.338 | 155767.8802 | 315110.8008 | 33.95 | 65
464956 | 2018-04-15 18:28 | 6.4487 | Oxy3 (PSt7-10) | 2018-04-04 12:21 | default | 165.698 | μmol/L | 29.3679 | °C | 993 | hPa | Humid | 35 | 0 | 0 | 22.341 | 155780.5883 | 315122.4051 | 33.95 | 65
464971 | 2018-04-15 18:28 | 6.4663 | Oxy3 (PSt7-10) | 2018-04-04 12:21 | default | 165.7198 | μmol/L | 29.3692 | °C | 993 | hPa | Humid | 35 | 0 | 0 | 22.339 | 155782.1235 | 315121.7223 | 33.95 | 65
464976 | 2018-04-15 18:28 | 6.4818 | Oxy3 (PSt7-10) | 2018-04-04 12:21 | default | 165.7247 | μmol/L | 29.3626 | °C | 993 | hPa | Humid | 35 | 0 | 0 | 22.341 | 155777.2768 | 315118.6012 | 33.95 | 65
464987 | 2018-04-15 18:28 | 6.4984 | Oxy3 (PSt7-10) | 2018-04-04 12:21 | default | 165.7531 | μmol/L | 29.357 | °C | 993 | hPa | Humid | 35 | 0 | 0 | 22.341 | 155780.5005 | 315119.4021 | 33.95 | 65
464998 | 2018-04-15 18:28 | 6.5152 | Oxy3 (PSt7-10) | 2018-04-04 12:21 | default | 165.7329 | μmol/L | 29.3582 | °C | 993 | hPa | Humid | 35 | 0 | 0 | 22.342 | 155776.8731 | 315127.3481 | 33.95 | 65
465014 | 2018-04-15 18:28 | 6.5317 | Oxy3 (PSt7-10) | 2018-04-04 12:21 | default | 165.7566 | μmol/L | 29.362 | °C | 993 | hPa | Humid | 35 | 0 | 0 | 22.339 | 155782.3446 | 315132.8 | 33.95 | 65
465015 | 2018-04-15 18:28 | 6.5484 | Oxy3 (PSt7-10) | 2018-04-04 12:21 | default | 165.7791 | μmol/L | 29.3519 | °C | 993 | hPa | Humid | 35 | 0 | 0 | 22.341 | 155779.2925 | 315115.3099 | 33.95 | 65
465034 | 2018-04-15 18:28 | 6.5653 | Oxy3 (PSt7-10) | 2018-04-04 12:21 | default | 165.7584 | μmol/L | 29.3588 | °C | 993 | hPa | Humid | 35 | 0 | 0 | 22.34 | 155779.6073 | 315124.0535 | 33.95 | 65
465041 | 2018-04-15 18:28 | 6.5814 | Oxy3 (PSt7-10) | 2018-04-04 12:21 | default | 165.7024 | μmol/L | 29.3642 | °C | 993 | hPa | Humid | 35 | 0 | 0 | 22.342 | 155771.4041 | 315115.0591 | 33.95 | 65
465054 | 2018-04-15 18:28 | 6.5988 | Oxy3 (PSt7-10) | 2018-04-04 12:21 | default | 165.6171 | μmol/L | 29.381 | °C | 993 | hPa | Humid | 35 | 0 | 0 | 22.342 | 155766.0129 | 315125.9102 | 33.95 | 65
465060 | 2018-04-15 18:28 | 6.6149 | Oxy3 (PSt7-10) | 2018-04-04 12:21 | default | 165.6023 | μmol/L | 29.3783 | °C | 993 | hPa | Humid | 35 | 0 | 0 | 22.344 | 155772.5265 | 315118.656 | 33.95 | 65
465071 | 2018-04-15 18:28 | 6.6321 | Oxy3 (PSt7-10) | 2018-04-04 12:21 | default | 165.6282 | μmol/L | 29.376 | °C | 993 | hPa | Humid | 35 | 0 | 0 | 22.343 | 155767.0032 | 315093.4288 | 33.95 | 65
465077 | 2018-04-15 18:28 | 6.6486 | Oxy3 (PSt7-10) | 2018-04-04 12:21 | default | 165.655 | μmol/L | 29.368 | °C | 993 | hPa | Humid | 35 | 0 | 0 | 22.344 | 155762.9919 | 315115.3512 | 33.95 | 65
465088 | 2018-04-15 18:28 | 6.6653 | Oxy3 (PSt7-10) | 2018-04-04 12:21 | default | 165.6997 | μmol/L | 29.3591 | °C | 993 | hPa | Humid | 35 | 0 | 0 | 22.344 | 155767.247 | 315112.4475 | 33.95 | 65
465103 | 2018-04-15 18:28 | 6.6819 | Oxy3 (PSt7-10) | 2018-04-04 12:21 | default | 165.6558 | μmol/L | 29.3678 | °C | 993 | hPa | Humid | 35 | 0 | 0 | 22.344 | 155776.6963 | 315109.7498 | 33.95 | 65
465111 | 2018-04-15 18:28 | 6.699 | Oxy3 (PSt7-10) | 2018-04-04 12:21 | default | 165.6655 | μmol/L | 29.3715 | °C | 993 | hPa | Humid | 35 | 0 | 0 | 22.342 | 155768.0945 | 315099.6579 | 33.95 | 65
465118 | 2018-04-15 18:28 | 6.7201 | Oxy3 (PSt7-10) | 2018-04-04 12:21 | default | 165.6397 | μmol/L | 29.3682 | °C | 993 | hPa | Humid | 35 | 0 | 0 | 22.345 | 155781.8397 | 315135.6082 | 33.95 | 65
465126 | 2018-04-15 18:28 | 6.7352 | Oxy3 (PSt7-10) | 2018-04-04 12:21 | default | 165.6107 | μmol/L | 29.3739 | °C | 993 | hPa | Humid | 35 | 0 | 0 | 22.345 | 155773.3313 | 315114.8065 | 33.95 | 65
465141 | 2018-04-15 18:28 | 6.7491 | Oxy3 (PSt7-10) | 2018-04-04 12:21 | default | 165.5996 | μmol/L | 29.3789 | °C | 993 | hPa | Humid | 35 | 0 | 0 | 22.344 | 155768.5921 | 315107.3485 | 33.95 | 65
465146 | 2018-04-15 18:28 | 6.7651 | Oxy3 (PSt7-10) | 2018-04-04 12:21 | default | 165.6885 | μmol/L | 29.3642 | °C | 993 | hPa | Humid | 35 | 0 | 0 | 22.343 | 155765.4786 | 315104.9996 | 33.95 | 65
465156 | 2018-04-15 18:28 | 6.7821 | Oxy3 (PSt7-10) | 2018-04-04 12:21 | default | 165.6258 | μmol/L | 29.3709 | °C | 993 | hPa | Humid | 35 | 0 | 0 | 22.345 | 155775.7699 | 315107.4186 | 33.95 | 65
465170 | 2018-04-15 18:28 | 6.7986 | Oxy3 (PSt7-10) | 2018-04-04 12:21 | default | 165.6552 | μmol/L | 29.3707 | °C | 993 | hPa | Humid | 35 | 0 | 0 | 22.343 | 155770.476 | 315094.6634 | 33.95 | 65
465179 | 2018-04-15 18:28 | 6.8151 | Oxy3 (PSt7-10) | 2018-04-04 12:21 | default | 165.6535 | μmol/L | 29.3683 | °C | 993 | hPa | Humid | 35 | 0 | 0 | 22.344 | 155772.1377 | 315104.0263 | 33.95 | 65
465187 | 2018-04-15 18:28 | 6.8319 | Oxy3 (PSt7-10) | 2018-04-04 12:21 | default | 165.6927 | μmol/L | 29.3605 | °C | 993 | hPa | Humid | 35 | 0 | 0 | 22.344 | 155767.7997 | 315110.6095 | 33.95 | 65
465195 | 2018-04-15 18:28 | 6.8486 | Oxy3 (PSt7-10) | 2018-04-04 12:21 | default | 165.7229 | μmol/L | 29.3546 | °C | 993 | hPa | Humid | 35 | 0 | 0 | 22.344 | 155768.3406 | 315110.3135 | 33.95 | 65
465211 | 2018-04-15 18:29 | 6.8652 | Oxy3 (PSt7-10) | 2018-04-04 12:21 | default | 165.6836 | μmol/L | 29.3651 | °C | 993 | hPa | Humid | 35 | 0 | 0 | 22.343 | 155771.0068 | 315102.4489 | 33.95 | 65
465220 | 2018-04-15 18:29 | 6.8817 | Oxy3 (PSt7-10) | 2018-04-04 12:21 | default | 165.6677 | μmol/L | 29.3683 | °C | 993 | hPa | Humid | 35 | 0 | 0 | 22.343 | 155771.9177 | 315106.7386 | 33.95 | 65
465232 | 2018-04-15 18:29 | 6.898 | Oxy3 (PSt7-10) | 2018-04-04 12:21 | default | 165.6165 | μmol/L | 29.3699 | °C | 993 | hPa | Humid | 35 | 0 | 0 | 22.346 | 155779.3756 | 315100.2395 | 33.95 | 65
465243 | 2018-04-15 18:29 | 6.915 | Oxy3 (PSt7-10) | 2018-04-04 12:21 | default | 165.576 | μmol/L | 29.3779 | °C | 993 | hPa | Humid | 35 | 0 | 0 | 22.346 | 155766.8168 | 315112.1586 | 33.95 | 65
465252 | 2018-04-15 18:29 | 6.9316 | Oxy3 (PSt7-10) | 2018-04-04 12:21 | default | 165.6531 | μmol/L | 29.3739 | °C | 993 | hPa | Humid | 35 | 0 | 0 | 22.342 | 155764.4285 | 315082.3782 | 33.95 | 65
465261 | 2018-04-15 18:29 | 6.9495 | Oxy3 (PSt7-10) | 2018-04-04 12:21 | default | 165.6454 | μmol/L | 29.3726 | °C | 993 | hPa | Humid | 35 | 0 | 0 | 22.343 | 155782.1189 | 315099.837 | 33.95 | 65
465268 | 2018-04-15 18:29 | 6.9648 | Oxy3 (PSt7-10) | 2018-04-04 12:21 | default | 165.6137 | μmol/L | 29.3733 | °C | 993 | hPa | Humid | 35 | 0 | 0 | 22.345 | 155763.9904 | 315099.9673 | 33.95 | 65
465278 | 2018-04-15 18:29 | 6.9821 | Oxy3 (PSt7-10) | 2018-04-04 12:21 | default | 165.5736 | μmol/L | 29.3784 | °C | 993 | hPa | Humid | 35 | 0 | 0 | 22.346 | 155769.1388 | 315099.8011 | 33.95 | 65
465291 | 2018-04-15 18:29 | 7.0012 | Oxy3 (PSt7-10) | 2018-04-04 12:21 | default | 165.5756 | μmol/L | 29.3808 | °C | 993 | hPa | Humid | 35 | 0 | 0 | 22.345 | 155784.8252 | 315090.7887 | 33.95 | 65
465300 | 2018-04-15 18:29 | 7.0153 | Oxy3 (PSt7-10) | 2018-04-04 12:21 | default | 165.6579 | μmol/L | 29.3674 | °C | 993 | hPa | Humid | 35 | 0 | 0 | 22.344 | 155778.7498 | 315089.8409 | 33.95 | 65
465311 | 2018-04-15 18:29 | 7.0323 | Oxy3 (PSt7-10) | 2018-04-04 12:21 | default | 165.6675 | μmol/L | 29.3655 | °C | 993 | hPa | Humid | 35 | 0 | 0 | 22.344 | 155769.7447 | 315098.9347 | 33.95 | 65
465315 | 2018-04-15 18:29 | 7.049 | Oxy3 (PSt7-10) | 2018-04-04 12:21 | default | 165.6553 | μmol/L | 29.3679 | °C | 993 | hPa | Humid | 35 | 0 | 0 | 22.344 | 155784.6127 | 315095.0123 | 33.95 | 65
465325 | 2018-04-15 18:29 | 7.0652 | Oxy3 (PSt7-10) | 2018-04-04 12:21 | default | 165.6231 | μmol/L | 29.377 | °C | 993 | hPa | Humid | 35 | 0 | 0 | 22.343 | 155781.8961 | 315100.7607 | 33.95 | 65
465341 | 2018-04-15 18:29 | 7.0817 | Oxy3 (PSt7-10) | 2018-04-04 12:21 | default | 165.5587 | μmol/L | 29.3841 | °C | 993 | hPa | Humid | 35 | 0 | 0 | 22.345 | 155776.5627 | 315077.3076 | 33.95 | 65
465348 | 2018-04-15 18:29 | 7.0984 | Oxy3 (PSt7-10) | 2018-04-04 12:21 | default | 165.667 | μmol/L | 29.3628 | °C | 993 | hPa | Humid | 35 | 0 | 0 | 22.345 | 155782.9504 | 315084.9378 | 33.95 | 65
465362 | 2018-04-15 18:29 | 7.1149 | Oxy3 (PSt7-10) | 2018-04-04 12:21 | default | 165.7105 | μmol/L | 29.357 | °C | 993 | hPa | Humid | 35 | 0 | 0 | 22.344 | 155784.3601 | 315087.826 | 33.95 | 65
465371 | 2018-04-15 18:29 | 7.1329 | Oxy3 (PSt7-10) | 2018-04-04 12:21 | default | 165.63 | μmol/L | 29.3757 | °C | 993 | hPa | Humid | 35 | 0 | 0 | 22.343 | 155778.4873 | 315093.085 | 33.95 | 65
465382 | 2018-04-15 18:29 | 7.1485 | Oxy3 (PSt7-10) | 2018-04-04 12:21 | default | 165.6688 | μmol/L | 29.3624 | °C | 993 | hPa | Humid | 35 | 0 | 0 | 22.345 | 155778.2167 | 315074.3846 | 33.95 | 65
465387 | 2018-04-15 18:29 | 7.1704 | Oxy3 (PSt7-10) | 2018-04-04 12:21 | default | 165.6817 | μmol/L | 29.3627 | °C | 993 | hPa | Humid | 35 | 0 | 0 | 22.344 | 155786.43 | 315100.4028 | 33.95 | 65
465396 | 2018-04-15 18:29 | 7.1934 | Oxy3 (PSt7-10) | 2018-04-04 12:21 | default | 165.7251 | μmol/L | 29.3457 | °C | 993 | hPa | Humid | 35 | 0 | 0 | 22.347 | 155797.3219 | 315119.0624 | 33.95 | 65
465413 | 2018-04-15 18:29 | 7.2047 | Oxy3 (PSt7-10) | 2018-04-04 12:21 | default | 165.761 | μmol/L | 29.3443 | °C | 993 | hPa | Humid | 35 | 0 | 0 | 22.345 | 155779.668 | 315088.4385 | 33.95 | 65
465417 | 2018-04-15 18:29 | 7.2159 | Oxy3 (PSt7-10) | 2018-04-04 12:21 | default | 165.5421 | μmol/L | 29.379 | °C | 993 | hPa | Humid | 35 | 0 | 0 | 22.348 | 155758.8962 | 315069.0319 | 33.95 | 65
465425 | 2018-04-15 18:29 | 7.2391 | Oxy3 (PSt7-10) | 2018-04-04 12:21 | default | 165.6255 | μmol/L | 29.3738 | °C | 993 | hPa | Humid | 35 | 0 | 0 | 22.344 | 155799.4706 | 315104.9715 | 33.95 | 65
465437 | 2018-04-15 18:29 | 7.2489 | Oxy3 (PSt7-10) | 2018-04-04 12:21 | default | 165.5542 | μmol/L | 29.3794 | °C | 993 | hPa | Humid | 35 | 0 | 0 | 22.347 | 155761.5556 | 315064.6459 | 33.95 | 65
465449 | 2018-04-15 18:29 | 7.2647 | Oxy3 (PSt7-10) | 2018-04-04 12:21 | default | 165.582 | μmol/L | 29.3711 | °C | 993 | hPa | Humid | 35 | 0 | 0 | 22.348 | 155768.5856 | 315068.8756 | 33.95 | 65
465460 | 2018-04-15 18:29 | 7.2822 | Oxy3 (PSt7-10) | 2018-04-04 12:21 | default | 165.643 | μmol/L | 29.3675 | °C | 993 | hPa | Humid | 35 | 0 | 0 | 22.345 | 155776.2227 | 315077.453 | 33.95 | 65
465469 | 2018-04-15 18:29 | 7.2987 | Oxy3 (PSt7-10) | 2018-04-04 12:21 | default | 165.6496 | μmol/L | 29.3634 | °C | 993 | hPa | Humid | 35 | 0 | 0 | 22.346 | 155776.3369 | 315088.9977 | 33.95 | 65
465483 | 2018-04-15 18:29 | 7.315 | Oxy3 (PSt7-10) | 2018-04-04 12:21 | default | 165.6101 | μmol/L | 29.3656 | °C | 993 | hPa | Humid | 35 | 0 | 0 | 22.348 | 155778.9677 | 315084.3143 | 33.95 | 65
465489 | 2018-04-15 18:29 | 7.3315 | Oxy3 (PSt7-10) | 2018-04-04 12:21 | default | 165.6248 | μmol/L | 29.3655 | °C | 993 | hPa | Humid | 35 | 0 | 0 | 22.347 | 155774.3003 | 315067.8621 | 33.95 | 65
465503 | 2018-04-15 18:29 | 7.35 | Oxy3 (PSt7-10) | 2018-04-04 12:21 | default | 165.6327 | μmol/L | 29.3639 | °C | 993 | hPa | Humid | 35 | 0 | 0 | 22.347 | 155782.7761 | 315063.5913 | 33.95 | 65
465505 | 2018-04-15 18:29 | 7.3653 | Oxy3 (PSt7-10) | 2018-04-04 12:21 | default | 165.6008 | μmol/L | 29.3674 | °C | 993 | hPa | Humid | 35 | 0 | 0 | 22.348 | 155765.7094 | 315055.3623 | 33.95 | 65
465521 | 2018-04-15 18:29 | 7.3816 | Oxy3 (PSt7-10) | 2018-04-04 12:21 | default | 165.4929 | μmol/L | 29.3859 | °C | 993 | hPa | Humid | 35 | 0 | 0 | 22.349 | 155785.4629 | 315074.4237 | 33.95 | 65
465525 | 2018-04-15 18:29 | 7.4023 | Oxy3 (PSt7-10) | 2018-04-04 12:21 | default | 165.5994 | μmol/L | 29.3649 | °C | 993 | hPa | Humid | 35 | 0 | 0 | 22.349 | 155788.3453 | 315072.9129 | 33.95 | 65
465538 | 2018-04-15 18:29 | 7.4163 | Oxy3 (PSt7-10) | 2018-04-04 12:21 | default | 165.5827 | μmol/L | 29.371 | °C | 993 | hPa | Humid | 35 | 0 | 0 | 22.348 | 155766.7855 | 315066.3004 | 33.95 | 65
465545 | 2018-04-15 18:29 | 7.4328 | Oxy3 (PSt7-10) | 2018-04-04 12:21 | default | 165.5629 | μmol/L | 29.3777 | °C | 993 | hPa | Humid | 35 | 0 | 0 | 22.347 | 155774.7449 | 315074.3 | 33.95 | 65
465565 | 2018-04-15 18:29 | 7.4593 | Oxy3 (PSt7-10) | 2018-04-04 12:21 | default | 165.6395 | μmol/L | 29.3654 | °C | 993 | hPa | Humid | 35 | 0 | 0 | 22.346 | 155807.4682 | 315102.1612 | 33.95 | 65
465574 | 2018-04-15 18:29 | 7.4763 | Oxy3 (PSt7-10) | 2018-04-04 12:21 | default | 165.566 | μmol/L | 29.3715 | °C | 993 | hPa | Humid | 35 | 0 | 0 | 22.349 | 155795.9207 | 315092.3925 | 33.95 | 65
465584 | 2018-04-15 18:29 | 7.4818 | Oxy3 (PSt7-10) | 2018-04-04 12:21 | default | 165.5822 | μmol/L | 29.3711 | °C | 993 | hPa | Humid | 35 | 0 | 0 | 22.348 | 155762.7041 | 315051.8662 | 33.95 | 65
465592 | 2018-04-15 18:29 | 7.4989 | Oxy3 (PSt7-10) | 2018-04-04 12:21 | default | 165.6737 | μmol/L | 29.3502 | °C | 993 | hPa | Humid | 35 | 0 | 0 | 22.349 | 155753.438 | 315045.7334 | 33.95 | 65
465595 | 2018-04-15 18:29 | 7.5155 | Oxy3 (PSt7-10) | 2018-04-04 12:21 | default | 165.6049 | μmol/L | 29.3638 | °C | 993 | hPa | Humid | 35 | 0 | 0 | 22.349 | 155772.0643 | 315059.5473 | 33.95 | 65
465608 | 2018-04-15 18:29 | 7.5316 | Oxy3 (PSt7-10) | 2018-04-04 12:21 | default | 165.5458 | μmol/L | 29.3754 | °C | 993 | hPa | Humid | 35 | 0 | 0 | 22.349 | 155767.8327 | 315049.5062 | 33.95 | 65
465616 | 2018-04-15 18:29 | 7.5504 | Oxy3 (PSt7-10) | 2018-04-04 12:21 | default | 165.5413 | μmol/L | 29.3679 | °C | 993 | hPa | Humid | 35 | 0 | 0 | 22.352 | 155770.0018 | 315060.098 | 33.95 | 65
465626 | 2018-04-15 18:29 | 7.5651 | Oxy3 (PSt7-10) | 2018-04-04 12:21 | default | 165.5842 | μmol/L | 29.3707 | °C | 993 | hPa | Humid | 35 | 0 | 0 | 22.348 | 155770.0031 | 315063.2211 | 33.95 | 65
465640 | 2018-04-15 18:29 | 7.5821 | Oxy3 (PSt7-10) | 2018-04-04 12:21 | default | 165.5365 | μmol/L | 29.3717 | °C | 993 | hPa | Humid | 35 | 0 | 0 | 22.351 | 155773.4607 | 315060.6525 | 33.95 | 65
465651 | 2018-04-15 18:29 | 7.5984 | Oxy3 (PSt7-10) | 2018-04-04 12:21 | default | 165.58 | μmol/L | 29.3687 | °C | 993 | hPa | Humid | 35 | 0 | 0 | 22.349 | 155773.5144 | 315060.2226 | 33.95 | 65
465655 | 2018-04-15 18:29 | 7.6156 | Oxy3 (PSt7-10) | 2018-04-04 12:21 | default | 165.5441 | μmol/L | 29.3702 | °C | 993 | hPa | Humid | 35 | 0 | 0 | 22.351 | 155771.2436 | 315052.0343 | 33.95 | 65
465672 | 2018-04-15 18:29 | 7.6359 | Oxy3 (PSt7-10) | 2018-04-04 12:21 | default | 165.6022 | μmol/L | 29.3615 | °C | 993 | hPa | Humid | 35 | 0 | 0 | 22.35 | 155778.9698 | 315077.6677 | 33.95 | 65
465682 | 2018-04-15 18:29 | 7.6644 | Oxy3 (PSt7-10) | 2018-04-04 12:21 | default | 165.6304 | μmol/L | 29.3644 | °C | 993 | hPa | Humid | 35 | 0 | 0 | 22.347 | 155821.4458 | 315104.0862 | 33.95 | 65
465690 | 2018-04-15 18:29 | 7.6663 | Oxy3 (PSt7-10) | 2018-04-04 12:21 | default | 165.5878 | μmol/L | 29.3644 | °C | 993 | hPa | Humid | 35 | 0 | 0 | 22.35 | 155737.3199 | 315026.4085 | 33.95 | 65
465698 | 2018-04-15 18:29 | 7.6824 | Oxy3 (PSt7-10) | 2018-04-04 12:21 | default | 165.6226 | μmol/L | 29.3603 | °C | 993 | hPa | Humid | 35 | 0 | 0 | 22.349 | 155753.8783 | 315035.0989 | 33.95 | 65
465713 | 2018-04-15 18:29 | 7.6985 | Oxy3 (PSt7-10) | 2018-04-04 12:21 | default | 165.5084 | μmol/L | 29.38 | °C | 993 | hPa | Humid | 35 | 0 | 0 | 22.35 | 155758.9017 | 315048.9815 | 33.95 | 65
465719 | 2018-04-15 18:29 | 7.7164 | Oxy3 (PSt7-10) | 2018-04-04 12:21 | default | 165.5428 | μmol/L | 29.376 | °C | 993 | hPa | Humid | 35 | 0 | 0 | 22.349 | 155769.5424 | 315073.6964 | 33.95 | 65
465726 | 2018-04-15 18:29 | 7.7327 | Oxy3 (PSt7-10) | 2018-04-04 12:21 | default | 165.5434 | μmol/L | 29.3787 | °C | 993 | hPa | Humid | 35 | 0 | 0 | 22.348 | 155772.8035 | 315050.1196 | 33.95 | 65
465735 | 2018-04-15 18:29 | 7.7484 | Oxy3 (PSt7-10) | 2018-04-04 12:21 | default | 165.6216 | μmol/L | 29.3549 | °C | 993 | hPa | Humid | 35 | 0 | 0 | 22.351 | 155772.0704 | 315046.1701 | 33.95 | 65
465750 | 2018-04-15 18:29 | 7.7652 | Oxy3 (PSt7-10) | 2018-04-04 12:21 | default | 165.6136 | μmol/L | 29.3565 | °C | 993 | hPa | Humid | 35 | 0 | 0 | 22.351 | 155771.5432 | 315042.0212 | 33.95 | 65
465759 | 2018-04-15 18:29 | 7.7819 | Oxy3 (PSt7-10) | 2018-04-04 12:21 | default | 165.5989 | μmol/L | 29.3622 | °C | 993 | hPa | Humid | 35 | 0 | 0 | 22.35 | 155769.911 | 315059.636 | 33.95 | 65
465766 | 2018-04-15 18:29 | 7.7989 | Oxy3 (PSt7-10) | 2018-04-04 12:21 | default | 165.5522 | μmol/L | 29.3686 | °C | 993 | hPa | Humid | 35 | 0 | 0 | 22.351 | 155773.482 | 315060.5972 | 33.95 | 65
465780 | 2018-04-15 18:29 | 7.8149 | Oxy3 (PSt7-10) | 2018-04-04 12:21 | default | 165.5935 | μmol/L | 29.3632 | °C | 993 | hPa | Humid | 35 | 0 | 0 | 22.35 | 155769.6882 | 315054.765 | 33.95 | 65
465792 | 2018-04-15 18:29 | 7.8327 | Oxy3 (PSt7-10) | 2018-04-04 12:21 | default | 165.5609 | μmol/L | 29.3612 | °C | 993 | hPa | Humid | 35 | 0 | 0 | 22.353 | 155770.9778 | 315055.5972 | 33.95 | 65
465798 | 2018-04-15 18:29 | 7.848 | Oxy3 (PSt7-10) | 2018-04-04 12:21 | default | 165.5121 | μmol/L | 29.3765 | °C | 993 | hPa | Humid | 35 | 0 | 0 | 22.351 | 155775.5901 | 315050.9483 | 33.95 | 65
465808 | 2018-04-15 18:30 | 7.8652 | Oxy3 (PSt7-10) | 2018-04-04 12:21 | default | 165.5896 | μmol/L | 29.3724 | °C | 993 | hPa | Humid | 35 | 0 | 0 | 22.347 | 155765.5054 | 315043.3682 | 33.95 | 65
465819 | 2018-04-15 18:30 | 7.8819 | Oxy3 (PSt7-10) | 2018-04-04 12:21 | default | 165.5284 | μmol/L | 29.3733 | °C | 993 | hPa | Humid | 35 | 0 | 0 | 22.351 | 155770.2079 | 315052.2681 | 33.95 | 65
465829 | 2018-04-15 18:30 | 7.8987 | Oxy3 (PSt7-10) | 2018-04-04 12:21 | default | 165.5821 | μmol/L | 29.3627 | °C | 993 | hPa | Humid | 35 | 0 | 0 | 22.351 | 155779.5099 | 315054.1005 | 33.95 | 65
465836 | 2018-04-15 18:30 | 7.9151 | Oxy3 (PSt7-10) | 2018-04-04 12:21 | default | 165.5801 | μmol/L | 29.3575 | °C | 993 | hPa | Humid | 35 | 0 | 0 | 22.353 | 155774.1306 | 315049.2457 | 33.95 | 65
465849 | 2018-04-15 18:30 | 7.9353 | Oxy3 (PSt7-10) | 2018-04-04 12:21 | default | 165.5223 | μmol/L | 29.3773 | °C | 993 | hPa | Humid | 35 | 0 | 0 | 22.35 | 155785.101 | 315046.6185 | 33.95 | 65
465864 | 2018-04-15 18:30 | 7.9494 | Oxy3 (PSt7-10) | 2018-04-04 12:21 | default | 165.5853 | μmol/L | 29.3621 | °C | 993 | hPa | Humid | 35 | 0 | 0 | 22.351 | 155769.747 | 315036.8579 | 33.95 | 65
465865 | 2018-04-15 18:30 | 7.965 | Oxy3 (PSt7-10) | 2018-04-04 12:21 | default | 165.4779 | μmol/L | 29.3748 | °C | 993 | hPa | Humid | 35 | 0 | 0 | 22.354 | 155767.3812 | 315049.826 | 33.95 | 65
465875 | 2018-04-15 18:30 | 7.9819 | Oxy3 (PSt7-10) | 2018-04-04 12:21 | default | 165.5973 | μmol/L | 29.3569 | °C | 993 | hPa | Humid | 35 | 0 | 0 | 22.352 | 155767.9318 | 315040.2326 | 33.95 | 65
465893 | 2018-04-15 18:30 | 7.9981 | Oxy3 (PSt7-10) | 2018-04-04 12:21 | default | 165.5584 | μmol/L | 29.3589 | °C | 993 | hPa | Humid | 35 | 0 | 0 | 22.354 | 155764.7105 | 315045.5902 | 33.95 | 65
465903 | 2018-04-15 18:30 | 8.0154 | Oxy3 (PSt7-10) | 2018-04-04 12:21 | default | 165.5638 | μmol/L | 29.3719 | °C | 993 | hPa | Humid | 35 | 0 | 0 | 22.349 | 155778.8961 | 315054.7901 | 33.95 | 65
465909 | 2018-04-15 18:30 | 8.0326 | Oxy3 (PSt7-10) | 2018-04-04 12:21 | default | 165.5132 | μmol/L | 29.3707 | °C | 993 | hPa | Humid | 35 | 0 | 0 | 22.353 | 155775.8391 | 315052.319 | 33.95 | 65
465922 | 2018-04-15 18:30 | 8.0508 | Oxy3 (PSt7-10) | 2018-04-04 12:21 | default | 165.5049 | μmol/L | 29.3751 | °C | 993 | hPa | Humid | 35 | 0 | 0 | 22.352 | 155776.0836 | 315045.238 | 33.95 | 65
465931 | 2018-04-15 18:30 | 8.0664 | Oxy3 (PSt7-10) | 2018-04-04 12:21 | default | 165.5185 | μmol/L | 29.3696 | °C | 993 | hPa | Humid | 35 | 0 | 0 | 22.353 | 155764.0642 | 315052.4013 | 33.95 | 65
465940 | 2018-04-15 18:30 | 8.0817 | Oxy3 (PSt7-10) | 2018-04-04 12:21 | default | 165.5663 | μmol/L | 29.3602 | °C | 993 | hPa | Humid | 35 | 0 | 0 | 22.353 | 155766.9785 | 315030.4704 | 33.95 | 65
465952 | 2018-04-15 18:30 | 8.0984 | Oxy3 (PSt7-10) | 2018-04-04 12:21 | default | 165.5857 | μmol/L | 29.3592 | °C | 993 | hPa | Humid | 35 | 0 | 0 | 22.352 | 155765.073 | 315039.6304 | 33.95 | 65
465958 | 2018-04-15 18:30 | 8.115 | Oxy3 (PSt7-10) | 2018-04-04 12:21 | default | 165.5187 | μmol/L | 29.3724 | °C | 993 | hPa | Humid | 35 | 0 | 0 | 22.352 | 155773.4395 | 315033.9688 | 33.95 | 65
465966 | 2018-04-15 18:30 | 8.1319 | Oxy3 (PSt7-10) | 2018-04-04 12:21 | default | 165.5402 | μmol/L | 29.3681 | °C | 993 | hPa | Humid | 35 | 0 | 0 | 22.352 | 155770.8954 | 315046.3078 | 33.95 | 65
465978 | 2018-04-15 18:30 | 8.1497 | Oxy3 (PSt7-10) | 2018-04-04 12:21 | default | 165.59 | μmol/L | 29.3583 | °C | 993 | hPa | Humid | 35 | 0 | 0 | 22.352 | 155777.4479 | 315055.9701 | 33.95 | 65
465992 | 2018-04-15 18:30 | 8.1655 | Oxy3 (PSt7-10) | 2018-04-04 12:21 | default | 165.467 | μmol/L | 29.3798 | °C | 993 | hPa | Humid | 35 | 0 | 0 | 22.353 | 155772.8187 | 315044.6634 | 33.95 | 65
465995 | 2018-04-15 18:30 | 8.1821 | Oxy3 (PSt7-10) | 2018-04-04 12:21 | default | 165.5412 | μmol/L | 29.3708 | °C | 993 | hPa | Humid | 35 | 0 | 0 | 22.351 | 155768.5844 | 315030.9177 | 33.95 | 65
466006 | 2018-04-15 18:30 | 8.1986 | Oxy3 (PSt7-10) | 2018-04-04 12:21 | default | 165.4759 | μmol/L | 29.3696 | °C | 993 | hPa | Humid | 35 | 0 | 0 | 22.356 | 155774.6148 | 315031.3501 | 33.95 | 65
466020 | 2018-04-15 18:30 | 8.2153 | Oxy3 (PSt7-10) | 2018-04-04 12:21 | default | 165.4153 | μmol/L | 29.3928 | °C | 993 | hPa | Humid | 35 | 0 | 0 | 22.352 | 155769.9988 | 315037.2979 | 33.95 | 65
466027 | 2018-04-15 18:30 | 8.232 | Oxy3 (PSt7-10) | 2018-04-04 12:21 | default | 165.4553 | μmol/L | 29.3737 | °C | 993 | hPa | Humid | 35 | 0 | 0 | 22.356 | 155771.9297 | 315036.7541 | 33.95 | 65
466043 | 2018-04-15 18:30 | 8.2486 | Oxy3 (PSt7-10) | 2018-04-04 12:21 | default | 165.5127 | μmol/L | 29.3652 | °C | 993 | hPa | Humid | 35 | 0 | 0 | 22.355 | 155768.0571 | 315022.0561 | 33.95 | 65
466048 | 2018-04-15 18:30 | 8.2665 | Oxy3 (PSt7-10) | 2018-04-04 12:21 | default | 165.5028 | μmol/L | 29.3727 | °C | 993 | hPa | Humid | 35 | 0 | 0 | 22.353 | 155774.2304 | 315045.7662 | 33.95 | 65
466058 | 2018-04-15 18:30 | 8.2815 | Oxy3 (PSt7-10) | 2018-04-04 12:21 | default | 165.5176 | μmol/L | 29.367 | °C | 993 | hPa | Humid | 35 | 0 | 0 | 22.354 | 155765.2782 | 315027.9623 | 33.95 | 65
466066 | 2018-04-15 18:30 | 8.2982 | Oxy3 (PSt7-10) | 2018-04-04 12:21 | default | 165.5078 | μmol/L | 29.3689 | °C | 993 | hPa | Humid | 35 | 0 | 0 | 22.354 | 155766.2015 | 315035.4267 | 33.95 | 65
466076 | 2018-04-15 18:30 | 8.315 | Oxy3 (PSt7-10) | 2018-04-04 12:21 | default | 165.5577 | μmol/L | 29.3591 | °C | 993 | hPa | Humid | 35 | 0 | 0 | 22.354 | 155769.3897 | 315030.176 | 33.95 | 65
466089 | 2018-04-15 18:30 | 8.3317 | Oxy3 (PSt7-10) | 2018-04-04 12:21 | default | 165.4755 | μmol/L | 29.3669 | °C | 993 | hPa | Humid | 35 | 0 | 0 | 22.357 | 155773.2445 | 315036.7538 | 33.95 | 65
466100 | 2018-04-15 18:30 | 8.3485 | Oxy3 (PSt7-10) | 2018-04-04 12:21 | default | 165.4727 | μmol/L | 29.3702 | °C | 993 | hPa | Humid | 35 | 0 | 0 | 22.356 | 155776.103 | 315039.0362 | 33.95 | 65
466108 | 2018-04-15 18:30 | 8.3648 | Oxy3 (PSt7-10) | 2018-04-04 12:21 | default | 165.5028 | μmol/L | 29.3699 | °C | 993 | hPa | Humid | 35 | 0 | 0 | 22.354 | 155768.1895 | 315033.7377 | 33.95 | 65
466117 | 2018-04-15 18:30 | 8.3817 | Oxy3 (PSt7-10) | 2018-04-04 12:21 | default | 165.4863 | μmol/L | 29.3704 | °C | 993 | hPa | Humid | 35 | 0 | 0 | 22.355 | 155767.5636 | 315025.5913 | 33.95 | 65
466128 | 2018-04-15 18:30 | 8.3984 | Oxy3 (PSt7-10) | 2018-04-04 12:21 | default | 165.5516 | μmol/L | 29.3631 | °C | 993 | hPa | Humid | 35 | 0 | 0 | 22.353 | 155771.0395 | 315035.0086 | 33.95 | 65
466137 | 2018-04-15 18:30 | 8.415 | Oxy3 (PSt7-10) | 2018-04-04 12:21 | default | 165.514 | μmol/L | 29.3705 | °C | 993 | hPa | Humid | 35 | 0 | 0 | 22.353 | 155768.1452 | 315023.1359 | 33.95 | 65
466150 | 2018-04-15 18:30 | 8.4316 | Oxy3 (PSt7-10) | 2018-04-04 12:21 | default | 165.448 | μmol/L | 29.3751 | °C | 993 | hPa | Humid | 35 | 0 | 0 | 22.356 | 155777.835 | 315026.9491 | 33.95 | 65
466156 | 2018-04-15 18:30 | 8.4501 | Oxy3 (PSt7-10) | 2018-04-04 12:21 | default | 165.525 | μmol/L | 29.3627 | °C | 993 | hPa | Humid | 35 | 0 | 0 | 22.355 | 155769.3242 | 315032.1691 | 33.95 | 65
466165 | 2018-04-15 18:30 | 8.4649 | Oxy3 (PSt7-10) | 2018-04-04 12:21 | default | 165.5889 | μmol/L | 29.3529 | °C | 993 | hPa | Humid | 35 | 0 | 0 | 22.354 | 155768.2753 | 315022.8425 | 33.95 | 65
466181 | 2018-04-15 18:30 | 8.4821 | Oxy3 (PSt7-10) | 2018-04-04 12:21 | default | 165.5855 | μmol/L | 29.3508 | °C | 993 | hPa | Humid | 35 | 0 | 0 | 22.355 | 155771.4887 | 315025.9287 | 33.95 | 65
466191 | 2018-04-15 18:30 | 8.4982 | Oxy3 (PSt7-10) | 2018-04-04 12:21 | default | 165.3822 | μmol/L | 29.3825 | °C | 993 | hPa | Humid | 35 | 0 | 0 | 22.358 | 155776.0795 | 315028.9506 | 33.95 | 65
466198 | 2018-04-15 18:30 | 8.5154 | Oxy3 (PSt7-10) | 2018-04-04 12:21 | default | 165.4455 | μmol/L | 29.3728 | °C | 993 | hPa | Humid | 35 | 0 | 0 | 22.357 | 155773.0735 | 315036.5122 | 33.95 | 65
466205 | 2018-04-15 18:30 | 8.5313 | Oxy3 (PSt7-10) | 2018-04-04 12:21 | default | 165.4016 | μmol/L | 29.3815 | °C | 993 | hPa | Humid | 35 | 0 | 0 | 22.357 | 155762.8778 | 315025.4301 | 33.95 | 65
466222 | 2018-04-15 18:30 | 8.548 | Oxy3 (PSt7-10) | 2018-04-04 12:21 | default | 165.4176 | μmol/L | 29.3811 | °C | 993 | hPa | Humid | 35 | 0 | 0 | 22.356 | 155776.8528 | 315022.0264 | 33.95 | 65
466231 | 2018-04-15 18:30 | 8.5648 | Oxy3 (PSt7-10) | 2018-04-04 12:21 | default | 165.4192 | μmol/L | 29.3808 | °C | 993 | hPa | Humid | 35 | 0 | 0 | 22.356 | 155772.6121 | 315021.5528 | 33.95 | 65
466240 | 2018-04-15 18:30 | 8.5846 | Oxy3 (PSt7-10) | 2018-04-04 12:21 | default | 165.4346 | μmol/L | 29.3806 | °C | 993 | hPa | Humid | 35 | 0 | 0 | 22.355 | 155782.4526 | 315029.3299 | 33.95 | 65
466251 | 2018-04-15 18:30 | 8.5988 | Oxy3 (PSt7-10) | 2018-04-04 12:21 | default | 165.4272 | μmol/L | 29.3764 | °C | 993 | hPa | Humid | 35 | 0 | 0 | 22.357 | 155770.5594 | 315011.8663 | 33.95 | 65
466263 | 2018-04-15 18:30 | 8.6154 | Oxy3 (PSt7-10) | 2018-04-04 12:21 | default | 165.4828 | μmol/L | 29.3654 | °C | 993 | hPa | Humid | 35 | 0 | 0 | 22.357 | 155769.9539 | 315012.851 | 33.95 | 65
466269 | 2018-04-15 18:30 | 8.6369 | Oxy3 (PSt7-10) | 2018-04-04 12:21 | default | 165.4849 | μmol/L | 29.3678 | °C | 993 | hPa | Humid | 35 | 0 | 0 | 22.356 | 155781.7409 | 315025.0062 | 33.95 | 65
466279 | 2018-04-15 18:30 | 8.6483 | Oxy3 (PSt7-10) | 2018-04-04 12:21 | default | 165.4721 | μmol/L | 29.376 | °C | 993 | hPa | Humid | 35 | 0 | 0 | 22.354 | 155762.9102 | 315008.2459 | 33.95 | 65
466287 | 2018-04-15 18:30 | 8.6655 | Oxy3 (PSt7-10) | 2018-04-04 12:21 | default | 165.4222 | μmol/L | 29.3802 | °C | 993 | hPa | Humid | 35 | 0 | 0 | 22.356 | 155759.2489 | 315012.9584 | 33.95 | 65
466302 | 2018-04-15 18:30 | 8.6818 | Oxy3 (PSt7-10) | 2018-04-04 12:21 | default | 165.4533 | μmol/L | 29.3741 | °C | 993 | hPa | Humid | 35 | 0 | 0 | 22.356 | 155763.0605 | 315014.0327 | 33.95 | 65
466313 | 2018-04-15 18:30 | 8.698 | Oxy3 (PSt7-10) | 2018-04-04 12:21 | default | 165.4441 | μmol/L | 29.3787 | °C | 993 | hPa | Humid | 35 | 0 | 0 | 22.355 | 155767.9245 | 315019.6054 | 33.95 | 65
466316 | 2018-04-15 18:30 | 8.7154 | Oxy3 (PSt7-10) | 2018-04-04 12:21 | default | 165.4957 | μmol/L | 29.3629 | °C | 993 | hPa | Humid | 35 | 0 | 0 | 22.357 | 155773.7061 | 315035.2423 | 33.95 | 65
466329 | 2018-04-15 18:30 | 8.732 | Oxy3 (PSt7-10) | 2018-04-04 12:21 | default | 165.4407 | μmol/L | 29.3681 | °C | 993 | hPa | Humid | 35 | 0 | 0 | 22.359 | 155769.9265 | 315017.2484 | 33.95 | 65
466338 | 2018-04-15 18:30 | 8.7489 | Oxy3 (PSt7-10) | 2018-04-04 12:21 | default | 165.4221 | μmol/L | 29.3746 | °C | 993 | hPa | Humid | 35 | 0 | 0 | 22.358 | 155772.3442 | 315012.6501 | 33.95 | 65
466353 | 2018-04-15 18:30 | 8.7654 | Oxy3 (PSt7-10) | 2018-04-04 12:21 | default | 165.4508 | μmol/L | 29.3689 | °C | 993 | hPa | Humid | 35 | 0 | 0 | 22.358 | 155766.848 | 315004.6166 | 33.95 | 65
466355 | 2018-04-15 18:30 | 8.7813 | Oxy3 (PSt7-10) | 2018-04-04 12:21 | default | 165.4998 | μmol/L | 29.3565 | °C | 993 | hPa | Humid | 35 | 0 | 0 | 22.359 | 155776.6823 | 315016.8777 | 33.95 | 65
466373 | 2018-04-15 18:30 | 8.8038 | Oxy3 (PSt7-10) | 2018-04-04 12:21 | default | 165.4194 | μmol/L | 29.3779 | °C | 993 | hPa | Humid | 35 | 0 | 0 | 22.357 | 155802.9647 | 315039.6502 | 33.95 | 65
466379 | 2018-04-15 18:30 | 8.8165 | Oxy3 (PSt7-10) | 2018-04-04 12:21 | default | 165.4024 | μmol/L | 29.3813 | °C | 993 | hPa | Humid | 35 | 0 | 0 | 22.357 | 155768.4832 | 315011.4748 | 33.95 | 65
466391 | 2018-04-15 18:30 | 8.8331 | Oxy3 (PSt7-10) | 2018-04-04 12:21 | default | 165.4509 | μmol/L | 29.3661 | °C | 993 | hPa | Humid | 35 | 0 | 0 | 22.359 | 155773.5232 | 315001.7524 | 33.95 | 65
466403 | 2018-04-15 18:30 | 8.8486 | Oxy3 (PSt7-10) | 2018-04-04 12:21 | default | 165.4359 | μmol/L | 29.3663 | °C | 993 | hPa | Humid | 35 | 0 | 0 | 22.36 | 155772.7382 | 315003.6668 | 33.95 | 65
466407 | 2018-04-15 18:31 | 8.918 | Oxy3 (PSt7-10) | 2018-04-04 12:21 | default | 165.4575 | μmol/L | 29.3704 | °C | 993 | hPa | Humid | 35 | 0 | 0 | 22.357 | 155865.1059 | 315117.5237 | 33.95 | 65
466420 | 2018-04-15 18:31 | 8.918 | Oxy3 (PSt7-10) | 2018-04-04 12:21 | default | 165.414 | μmol/L | 29.3706 | °C | 993 | hPa | Humid | 35 | 0 | 0 | 22.36 | 155782.4928 | 315022.1288 | 33.95 | 65
466431 | 2018-04-15 18:31 | 8.918 | Oxy3 (PSt7-10) | 2018-04-04 12:21 | default | 165.414 | μmol/L | 29.3706 | °C | 993 | hPa | Humid | 35 | 0 | 0 | 22.36 | 155749.0236 | 314969.4688 | 33.95 | 65
466441 | 2018-04-15 18:31 | 8.918 | Oxy3 (PSt7-10) | 2018-04-04 12:21 | default | 165.4659 | μmol/L | 29.366 | °C | 993 | hPa | Humid | 35 | 0 | 0 | 22.358 | 155707.4801 | 314920.1028 | 33.95 | 65
466453 | 2018-04-15 18:31 | 8.9332 | Oxy3 (PSt7-10) | 2018-04-04 12:21 | default | 165.4659 | μmol/L | 29.366 | °C | 993 | hPa | Humid | 35 | 0 | 0 | 22.358 | 155695.9992 | 314905.689 | 33.95 | 65
466464 | 2018-04-15 18:31 | 8.9488 | Oxy3 (PSt7-10) | 2018-04-04 12:21 | default | 165.4919 | μmol/L | 29.3692 | °C | 993 | hPa | Humid | 35 | 0 | 0 | 22.355 | 155716.5836 | 314909.22 | 33.95 | 65
466467 | 2018-04-15 18:31 | 8.9731 | Oxy3 (PSt7-10) | 2018-04-04 12:21 | default | 165.4005 | μmol/L | 29.3761 | °C | 993 | hPa | Humid | 35 | 0 | 0 | 22.359 | 155758.6781 | 314975.5075 | 33.95 | 65
466476 | 2018-04-15 18:31 | 8.9836 | Oxy3 (PSt7-10) | 2018-04-04 12:21 | default | 165.4032 | μmol/L | 29.3755 | °C | 993 | hPa | Humid | 35 | 0 | 0 | 22.359 | 155748.2907 | 314951.2136 | 33.95 | 65
466492 | 2018-04-15 18:31 | 9.0013 | Oxy3 (PSt7-10) | 2018-04-04 12:21 | default | 165.4534 | μmol/L | 29.3712 | °C | 993 | hPa | Humid | 35 | 0 | 0 | 22.357 | 155760.9544 | 314981.66 | 33.95 | 65
466501 | 2018-04-15 18:31 | 9.0307 | Oxy3 (PSt7-10) | 2018-04-04 12:21 | default | 165.3949 | μmol/L | 29.3744 | °C | 993 | hPa | Humid | 35 | 0 | 0 | 22.36 | 155790.3949 | 315024.6929 | 33.95 | 65
466504 | 2018-04-15 18:31 | 9.0347 | Oxy3 (PSt7-10) | 2018-04-04 12:21 | default | 165.5095 | μmol/L | 29.3602 | °C | 993 | hPa | Humid | 35 | 0 | 0 | 22.357 | 155729.2051 | 314944.1644 | 33.95 | 65
466520 | 2018-04-15 18:31 | 9.0576 | Oxy3 (PSt7-10) | 2018-04-04 12:21 | default | 165.3591 | μmol/L | 29.3758 | °C | 993 | hPa | Humid | 35 | 0 | 0 | 22.362 | 155770.3003 | 314988.5615 | 33.95 | 65
466535 | 2018-04-15 18:31 | 9.07 | Oxy3 (PSt7-10) | 2018-04-04 12:21 | default | 165.4035 | μmol/L | 29.3755 | °C | 993 | hPa | Humid | 35 | 0 | 0 | 22.359 | 155753.5134 | 314970.8246 | 33.95 | 65
466539 | 2018-04-15 18:31 | 9.0847 | Oxy3 (PSt7-10) | 2018-04-04 12:21 | default | 165.4027 | μmol/L | 29.3728 | °C | 993 | hPa | Humid | 35 | 0 | 0 | 22.36 | 155761.8507 | 314991.5521 | 33.95 | 65
466553 | 2018-04-15 18:31 | 9.0985 | Oxy3 (PSt7-10) | 2018-04-04 12:21 | default | 165.4498 | μmol/L | 29.3635 | °C | 993 | hPa | Humid | 35 | 0 | 0 | 22.36 | 155759.4192 | 314974.9394 | 33.95 | 65
466558 | 2018-04-15 18:31 | 9.1248 | Oxy3 (PSt7-10) | 2018-04-04 12:21 | default | 165.3251 | μmol/L | 29.3825 | °C | 993 | hPa | Humid | 35 | 0 | 0 | 22.362 | 155790.0781 | 315012.7144 | 33.95 | 65
466568 | 2018-04-15 18:31 | 9.1417 | Oxy3 (PSt7-10) | 2018-04-04 12:21 | default | 165.3459 | μmol/L | 29.3896 | °C | 993 | hPa | Humid | 35 | 0 | 0 | 22.358 | 155793.4803 | 315004.7345 | 33.95 | 65
466581 | 2018-04-15 18:31 | 9.1482 | Oxy3 (PSt7-10) | 2018-04-04 12:21 | default | 165.3497 | μmol/L | 29.3861 | °C | 993 | hPa | Humid | 35 | 0 | 0 | 22.359 | 155734.1566 | 314944.3601 | 33.95 | 65
466587 | 2018-04-15 18:31 | 9.1647 | Oxy3 (PSt7-10) | 2018-04-04 12:21 | default | 165.3428 | μmol/L | 29.3734 | °C | 993 | hPa | Humid | 35 | 0 | 0 | 22.364 | 155762.5269 | 314978.3741 | 33.95 | 65
466595 | 2018-04-15 18:31 | 9.1816 | Oxy3 (PSt7-10) | 2018-04-04 12:21 | default | 165.3613 | μmol/L | 29.381 | °C | 993 | hPa | Humid | 35 | 0 | 0 | 22.36 | 155770.1058 | 314981.6171 | 33.95 | 65
466611 | 2018-04-15 18:31 | 9.198 | Oxy3 (PSt7-10) | 2018-04-04 12:21 | default | 165.3758 | μmol/L | 29.3725 | °C | 993 | hPa | Humid | 35 | 0 | 0 | 22.362 | 155771.5057 | 314988.5412 | 33.95 | 65
466615 | 2018-04-15 18:31 | 9.2155 | Oxy3 (PSt7-10) | 2018-04-04 12:21 | default | 165.3391 | μmol/L | 29.377 | °C | 993 | hPa | Humid | 35 | 0 | 0 | 22.363 | 155779.2254 | 314997.2746 | 33.95 | 65
466629 | 2018-04-15 18:31 | 9.2315 | Oxy3 (PSt7-10) | 2018-04-04 12:21 | default | 165.4027 | μmol/L | 29.37 | °C | 993 | hPa | Humid | 35 | 0 | 0 | 22.361 | 155772.6674 | 314981.6161 | 33.95 | 65
466638 | 2018-04-15 18:31 | 9.2483 | Oxy3 (PSt7-10) | 2018-04-04 12:21 | default | 165.3726 | μmol/L | 29.3732 | °C | 993 | hPa | Humid | 35 | 0 | 0 | 22.362 | 155777.0024 | 314975.6839 | 33.95 | 65
466645 | 2018-04-15 18:31 | 9.265 | Oxy3 (PSt7-10) | 2018-04-04 12:21 | default | 165.4743 | μmol/L | 29.3587 | °C | 993 | hPa | Humid | 35 | 0 | 0 | 22.36 | 155777.3786 | 314978.5627 | 33.95 | 65
466660 | 2018-04-15 18:31 | 9.2816 | Oxy3 (PSt7-10) | 2018-04-04 12:21 | default | 165.3408 | μmol/L | 29.385 | °C | 993 | hPa | Humid | 35 | 0 | 0 | 22.36 | 155776.2141 | 314984.3813 | 33.95 | 65
466671 | 2018-04-15 18:31 | 9.2984 | Oxy3 (PSt7-10) | 2018-04-04 12:21 | default | 165.3711 | μmol/L | 29.3875 | °C | 993 | hPa | Humid | 35 | 0 | 0 | 22.357 | 155782.2698 | 314988.8796 | 33.95 | 65
466682 | 2018-04-15 18:31 | 9.3189 | Oxy3 (PSt7-10) | 2018-04-04 12:21 | default | 165.388 | μmol/L | 29.3729 | °C | 993 | hPa | Humid | 35 | 0 | 0 | 22.361 | 155787.3071 | 315005.5691 | 33.95 | 65
466687 | 2018-04-15 18:31 | 9.3319 | Oxy3 (PSt7-10) | 2018-04-04 12:21 | default | 165.392 | μmol/L | 29.3721 | °C | 993 | hPa | Humid | 35 | 0 | 0 | 22.361 | 155777.8815 | 314976.1502 | 33.95 | 65
466700 | 2018-04-15 18:31 | 9.3483 | Oxy3 (PSt7-10) | 2018-04-04 12:21 | default | 165.3715 | μmol/L | 29.3734 | °C | 993 | hPa | Humid | 35 | 0 | 0 | 22.362 | 155769.4821 | 314982.8847 | 33.95 | 65
466705 | 2018-04-15 18:31 | 9.3651 | Oxy3 (PSt7-10) | 2018-04-04 12:21 | default | 165.372 | μmol/L | 29.3733 | °C | 993 | hPa | Humid | 35 | 0 | 0 | 22.362 | 155779.067 | 314971.838 | 33.95 | 65
466719 | 2018-04-15 18:31 | 9.382 | Oxy3 (PSt7-10) | 2018-04-04 12:21 | default | 165.4174 | μmol/L | 29.3727 | °C | 993 | hPa | Humid | 35 | 0 | 0 | 22.359 | 155782.005 | 314980.0366 | 33.95 | 65
466731 | 2018-04-15 18:31 | 9.4042 | Oxy3 (PSt7-10) | 2018-04-04 12:21 | default | 165.4008 | μmol/L | 29.3648 | °C | 993 | hPa | Humid | 35 | 0 | 0 | 22.363 | 155793.0331 | 315003.851 | 33.95 | 65
466738 | 2018-04-15 18:31 | 9.4153 | Oxy3 (PSt7-10) | 2018-04-04 12:21 | default | 165.3887 | μmol/L | 29.3644 | °C | 993 | hPa | Humid | 35 | 0 | 0 | 22.364 | 155773.4995 | 314959.9064 | 33.95 | 65
466752 | 2018-04-15 18:31 | 9.4341 | Oxy3 (PSt7-10) | 2018-04-04 12:21 | default | 165.4176 | μmol/L | 29.3587 | °C | 993 | hPa | Humid | 35 | 0 | 0 | 22.364 | 155783.9488 | 315001.2759 | 33.95 | 65
466759 | 2018-04-15 18:31 | 9.4482 | Oxy3 (PSt7-10) | 2018-04-04 12:21 | default | 165.4042 | μmol/L | 29.3725 | °C | 993 | hPa | Humid | 35 | 0 | 0 | 22.36 | 155789.6687 | 314994.6391 | 33.95 | 65
466765 | 2018-04-15 18:31 | 9.4651 | Oxy3 (PSt7-10) | 2018-04-04 12:21 | default | 165.3763 | μmol/L | 29.3752 | °C | 993 | hPa | Humid | 35 | 0 | 0 | 22.361 | 155773.8435 | 314977.0407 | 33.95 | 65
466781 | 2018-04-15 18:31 | 9.4823 | Oxy3 (PSt7-10) | 2018-04-04 12:21 | default | 165.3032 | μmol/L | 29.3813 | °C | 993 | hPa | Humid | 35 | 0 | 0 | 22.364 | 155786.4805 | 314997.373 | 33.95 | 65
466786 | 2018-04-15 18:31 | 9.4983 | Oxy3 (PSt7-10) | 2018-04-04 12:21 | default | 165.3417 | μmol/L | 29.3765 | °C | 993 | hPa | Humid | 35 | 0 | 0 | 22.363 | 155791.3778 | 314992.3063 | 33.95 | 65
466795 | 2018-04-15 18:31 | 9.5147 | Oxy3 (PSt7-10) | 2018-04-04 12:21 | default | 165.3328 | μmol/L | 29.3754 | °C | 993 | hPa | Humid | 35 | 0 | 0 | 22.364 | 155780.2107 | 314977.4808 | 33.95 | 65
466806 | 2018-04-15 18:31 | 9.5322 | Oxy3 (PSt7-10) | 2018-04-04 12:21 | default | 165.343 | μmol/L | 29.3762 | °C | 993 | hPa | Humid | 35 | 0 | 0 | 22.363 | 155777.1848 | 314992.1388 | 33.95 | 65
466819 | 2018-04-15 18:31 | 9.5487 | Oxy3 (PSt7-10) | 2018-04-04 12:21 | default | 165.4281 | μmol/L | 29.365 | °C | 993 | hPa | Humid | 35 | 0 | 0 | 22.361 | 155781.3046 | 314999.3838 | 33.95 | 65
466833 | 2018-04-15 18:31 | 9.566 | Oxy3 (PSt7-10) | 2018-04-04 12:21 | default | 165.4428 | μmol/L | 29.3565 | °C | 993 | hPa | Humid | 35 | 0 | 0 | 22.363 | 155789.1835 | 314988.6944 | 33.95 | 65
466836 | 2018-04-15 18:31 | 9.5814 | Oxy3 (PSt7-10) | 2018-04-04 12:21 | default | 165.4287 | μmol/L | 29.3621 | °C | 993 | hPa | Humid | 35 | 0 | 0 | 22.362 | 155789.9454 | 314989.4331 | 33.95 | 65
466848 | 2018-04-15 18:31 | 9.5982 | Oxy3 (PSt7-10) | 2018-04-04 12:21 | default | 165.3029 | μmol/L | 29.3813 | °C | 993 | hPa | Humid | 35 | 0 | 0 | 22.364 | 155781.0548 | 314990.5855 | 33.95 | 65
466859 | 2018-04-15 18:31 | 9.6153 | Oxy3 (PSt7-10) | 2018-04-04 12:21 | default | 165.3313 | μmol/L | 29.3785 | °C | 993 | hPa | Humid | 35 | 0 | 0 | 22.363 | 155782.978 | 314990.5423 | 33.95 | 65
466873 | 2018-04-15 18:31 | 9.632 | Oxy3 (PSt7-10) | 2018-04-04 12:21 | default | 165.4071 | μmol/L | 29.3692 | °C | 993 | hPa | Humid | 35 | 0 | 0 | 22.361 | 155785.0808 | 314990.1589 | 33.95 | 65
466876 | 2018-04-15 18:31 | 9.6487 | Oxy3 (PSt7-10) | 2018-04-04 12:21 | default | 165.4272 | μmol/L | 29.368 | °C | 993 | hPa | Humid | 35 | 0 | 0 | 22.36 | 155788.3864 | 314995.8738 | 33.95 | 65
466891 | 2018-04-15 18:31 | 9.6647 | Oxy3 (PSt7-10) | 2018-04-04 12:21 | default | 165.3816 | μmol/L | 29.3714 | °C | 993 | hPa | Humid | 35 | 0 | 0 | 22.362 | 155774.1846 | 314981.6116 | 33.95 | 65
466899 | 2018-04-15 18:31 | 9.6817 | Oxy3 (PSt7-10) | 2018-04-04 12:21 | default | 165.3915 | μmol/L | 29.3666 | °C | 993 | hPa | Humid | 35 | 0 | 0 | 22.363 | 155788.1807 | 314998.3413 | 33.95 | 65
466911 | 2018-04-15 18:31 | 9.6995 | Oxy3 (PSt7-10) | 2018-04-04 12:21 | default | 165.3601 | μmol/L | 29.3616 | °C | 993 | hPa | Humid | 35 | 0 | 0 | 22.367 | 155791.6923 | 315000.7949 | 33.95 | 65
466917 | 2018-04-15 18:31 | 9.7148 | Oxy3 (PSt7-10) | 2018-04-04 12:21 | default | 165.3826 | μmol/L | 29.3628 | °C | 993 | hPa | Humid | 35 | 0 | 0 | 22.365 | 155779.2958 | 314980.262 | 33.95 | 65
466925 | 2018-04-15 18:31 | 9.7316 | Oxy3 (PSt7-10) | 2018-04-04 12:21 | default | 165.327 | μmol/L | 29.3766 | °C | 993 | hPa | Humid | 35 | 0 | 0 | 22.364 | 155788.2396 | 314980.5856 | 33.95 | 65
466938 | 2018-04-15 18:31 | 9.748 | Oxy3 (PSt7-10) | 2018-04-04 12:21 | default | 165.3412 | μmol/L | 29.3681 | °C | 993 | hPa | Humid | 35 | 0 | 0 | 22.366 | 155788.2746 | 314983.8368 | 33.95 | 65
466946 | 2018-04-15 18:31 | 9.7654 | Oxy3 (PSt7-10) | 2018-04-04 12:21 | default | 165.2423 | μmol/L | 29.3905 | °C | 993 | hPa | Humid | 35 | 0 | 0 | 22.365 | 155793.495 | 314995.235 | 33.95 | 65
466963 | 2018-04-15 18:31 | 9.7813 | Oxy3 (PSt7-10) | 2018-04-04 12:21 | default | 165.2764 | μmol/L | 29.3837 | °C | 993 | hPa | Humid | 35 | 0 | 0 | 22.365 | 155773.9618 | 314985.7387 | 33.95 | 65
466973 | 2018-04-15 18:31 | 9.7988 | Oxy3 (PSt7-10) | 2018-04-04 12:21 | default | 165.2947 | μmol/L | 29.3829 | °C | 993 | hPa | Humid | 35 | 0 | 0 | 22.364 | 155783.8133 | 314970.6707 | 33.95 | 65
466978 | 2018-04-15 18:31 | 9.8175 | Oxy3 (PSt7-10) | 2018-04-04 12:21 | default | 165.3093 | μmol/L | 29.3772 | °C | 993 | hPa | Humid | 35 | 0 | 0 | 22.365 | 155787.4276 | 314991.5303 | 33.95 | 65
466988 | 2018-04-15 18:31 | 9.8314 | Oxy3 (PSt7-10) | 2018-04-04 12:21 | default | 165.3399 | μmol/L | 29.3712 | °C | 993 | hPa | Humid | 35 | 0 | 0 | 22.365 | 155781.4313 | 314962.3941 | 33.95 | 65
467000 | 2018-04-15 18:31 | 9.8487 | Oxy3 (PSt7-10) | 2018-04-04 12:21 | default | 165.3082 | μmol/L | 29.3775 | °C | 993 | hPa | Humid | 35 | 0 | 0 | 22.365 | 155782.8547 | 314978.8998 | 33.95 | 65
467012 | 2018-04-15 18:32 | 9.8651 | Oxy3 (PSt7-10) | 2018-04-04 12:21 | default | 165.2857 | μmol/L | 29.3847 | °C | 993 | hPa | Humid | 35 | 0 | 0 | 22.364 | 155773.9262 | 314978.2641 | 33.95 | 65
467022 | 2018-04-15 18:32 | 9.8825 | Oxy3 (PSt7-10) | 2018-04-04 12:21 | default | 165.2872 | μmol/L | 29.3788 | °C | 993 | hPa | Humid | 35 | 0 | 0 | 22.366 | 155772.6319 | 314984.3923 | 33.95 | 65
467033 | 2018-04-15 18:32 | 9.8985 | Oxy3 (PSt7-10) | 2018-04-04 12:21 | default | 165.3385 | μmol/L | 29.3659 | °C | 993 | hPa | Humid | 35 | 0 | 0 | 22.367 | 155785.5223 | 314975.3788 | 33.95 | 65
467036 | 2018-04-15 18:32 | 9.9148 | Oxy3 (PSt7-10) | 2018-04-04 12:21 | default | 165.2963 | μmol/L | 29.3798 | °C | 993 | hPa | Humid | 35 | 0 | 0 | 22.365 | 155783.916 | 314983.7976 | 33.95 | 65
467052 | 2018-04-15 18:32 | 9.9332 | Oxy3 (PSt7-10) | 2018-04-04 12:21 | default | 165.3298 | μmol/L | 29.3704 | °C | 993 | hPa | Humid | 35 | 0 | 0 | 22.366 | 155780.1432 | 314985.7393 | 33.95 | 65
467058 | 2018-04-15 18:32 | 9.9481 | Oxy3 (PSt7-10) | 2018-04-04 12:21 | default | 165.3626 | μmol/L | 29.3667 | °C | 993 | hPa | Humid | 35 | 0 | 0 | 22.365 | 155783.2342 | 314964.0325 | 33.95 | 65
467067 | 2018-04-15 18:32 | 9.9652 | Oxy3 (PSt7-10) | 2018-04-04 12:21 | default | 165.3641 | μmol/L | 29.3664 | °C | 993 | hPa | Humid | 35 | 0 | 0 | 22.365 | 155775.6758 | 314973.9453 | 33.95 | 65
467076 | 2018-04-15 18:32 | 9.9814 | Oxy3 (PSt7-10) | 2018-04-04 12:21 | default | 165.3306 | μmol/L | 29.3702 | °C | 993 | hPa | Humid | 35 | 0 | 0 | 22.366 | 155778.0611 | 314974.3679 | 33.95 | 65
467091 | 2018-04-15 18:32 | 9.9993 | Oxy3 (PSt7-10) | 2018-04-04 12:21 | default | 165.2687 | μmol/L | 29.3797 | °C | 993 | hPa | Humid | 35 | 0 | 0 | 22.367 | 155789.375 | 314979.9384 | 33.95 | 65
467097 | 2018-04-15 18:32 | 10.0147 | Oxy3 (PSt7-10) | 2018-04-04 12:21 | default | 165.3163 | μmol/L | 29.3646 | °C | 993 | hPa | Humid | 35 | 0 | 0 | 22.369 | 155785.4901 | 314965.5814 | 33.95 | 65
467113 | 2018-04-15 18:32 | 10.0319 | Oxy3 (PSt7-10) | 2018-04-04 12:21 | default | 165.4359 | μmol/L | 29.3551 | °C | 993 | hPa | Humid | 35 | 0 | 0 | 22.364 | 155783.775 | 314988.8415 | 33.95 | 65
467119 | 2018-04-15 18:32 | 10.0483 | Oxy3 (PSt7-10) | 2018-04-04 12:21 | default | 165.3567 | μmol/L | 29.3595 | °C | 993 | hPa | Humid | 35 | 0 | 0 | 22.368 | 155787.1485 | 314979.6092 | 33.95 | 65
467130 | 2018-04-15 18:32 | 10.0655 | Oxy3 (PSt7-10) | 2018-04-04 12:21 | default | 165.3414 | μmol/L | 29.3653 | °C | 993 | hPa | Humid | 35 | 0 | 0 | 22.367 | 155779.5871 | 314970.2964 | 33.95 | 65
467140 | 2018-04-15 18:32 | 10.0814 | Oxy3 (PSt7-10) | 2018-04-04 12:21 | default | 165.2725 | μmol/L | 29.3817 | °C | 993 | hPa | Humid | 35 | 0 | 0 | 22.366 | 155769.9561 | 314970.0849 | 33.95 | 65
467147 | 2018-04-15 18:32 | 10.0988 | Oxy3 (PSt7-10) | 2018-04-04 12:21 | default | 165.2554 | μmol/L | 29.3795 | °C | 993 | hPa | Humid | 35 | 0 | 0 | 22.368 | 155785.6016 | 314971.7579 | 33.95 | 65
467163 | 2018-04-15 18:32 | 10.1154 | Oxy3 (PSt7-10) | 2018-04-04 12:21 | default | 165.2163 | μmol/L | 29.3872 | °C | 993 | hPa | Humid | 35 | 0 | 0 | 22.368 | 155786.3045 | 314980.5828 | 33.95 | 65
467171 | 2018-04-15 18:32 | 10.1316 | Oxy3 (PSt7-10) | 2018-04-04 12:21 | default | 165.2694 | μmol/L | 29.3767 | °C | 993 | hPa | Humid | 35 | 0 | 0 | 22.368 | 155782.0342 | 314979.7585 | 33.95 | 65
467182 | 2018-04-15 18:32 | 10.1494 | Oxy3 (PSt7-10) | 2018-04-04 12:21 | default | 165.2365 | μmol/L | 29.3776 | °C | 993 | hPa | Humid | 35 | 0 | 0 | 22.37 | 155787.4724 | 314984.3919 | 33.95 | 65
467185 | 2018-04-15 18:32 | 10.1651 | Oxy3 (PSt7-10) | 2018-04-04 12:21 | default | 165.269 | μmol/L | 29.3768 | °C | 993 | hPa | Humid | 35 | 0 | 0 | 22.368 | 155783.0402 | 314966.8287 | 33.95 | 65
467203 | 2018-04-15 18:32 | 10.1814 | Oxy3 (PSt7-10) | 2018-04-04 12:21 | default | 165.2512 | μmol/L | 29.3803 | °C | 993 | hPa | Humid | 35 | 0 | 0 | 22.368 | 155782.943 | 314961.0373 | 33.95 | 65
467209 | 2018-04-15 18:32 | 10.1987 | Oxy3 (PSt7-10) | 2018-04-04 12:21 | default | 165.3163 | μmol/L | 29.3674 | °C | 993 | hPa | Humid | 35 | 0 | 0 | 22.368 | 155784.3871 | 314967.6285 | 33.95 | 65
467216 | 2018-04-15 18:32 | 10.2154 | Oxy3 (PSt7-10) | 2018-04-04 12:21 | default | 165.2982 | μmol/L | 29.371 | °C | 993 | hPa | Humid | 35 | 0 | 0 | 22.368 | 155784.0016 | 314966.1772 | 33.95 | 65
467232 | 2018-04-15 18:32 | 10.2332 | Oxy3 (PSt7-10) | 2018-04-04 12:21 | default | 165.2417 | μmol/L | 29.3822 | °C | 993 | hPa | Humid | 35 | 0 | 0 | 22.368 | 155784.4401 | 314979.1366 | 33.95 | 65
467242 | 2018-04-15 18:32 | 10.2481 | Oxy3 (PSt7-10) | 2018-04-04 12:21 | default | 165.2235 | μmol/L | 29.3886 | °C | 993 | hPa | Humid | 35 | 0 | 0 | 22.367 | 155782.3371 | 314967.8589 | 33.95 | 65
467249 | 2018-04-15 18:32 | 10.2652 | Oxy3 (PSt7-10) | 2018-04-04 12:21 | default | 165.3021 | μmol/L | 29.3731 | °C | 993 | hPa | Humid | 35 | 0 | 0 | 22.367 | 155779.6875 | 314960.1166 | 33.95 | 65
467255 | 2018-04-15 18:32 | 10.2813 | Oxy3 (PSt7-10) | 2018-04-04 12:21 | default | 165.3211 | μmol/L | 29.3665 | °C | 993 | hPa | Humid | 35 | 0 | 0 | 22.368 | 155785.5962 | 314959.741 | 33.95 | 65
467270 | 2018-04-15 18:32 | 10.2989 | Oxy3 (PSt7-10) | 2018-04-04 12:21 | default | 165.284 | μmol/L | 29.371 | °C | 993 | hPa | Humid | 35 | 0 | 0 | 22.369 | 155789.0782 | 314966.5604 | 33.95 | 65
467283 | 2018-04-15 18:32 | 10.3151 | Oxy3 (PSt7-10) | 2018-04-04 12:21 | default | 165.302 | μmol/L | 29.3703 | °C | 993 | hPa | Humid | 35 | 0 | 0 | 22.368 | 155779.9051 | 314964.9002 | 33.95 | 65
467288 | 2018-04-15 18:32 | 10.332 | Oxy3 (PSt7-10) | 2018-04-04 12:21 | default | 165.2951 | μmol/L | 29.3745 | °C | 993 | hPa | Humid | 35 | 0 | 0 | 22.367 | 155786.8427 | 314964.4387 | 33.95 | 65
467297 | 2018-04-15 18:32 | 10.348 | Oxy3 (PSt7-10) | 2018-04-04 12:21 | default | 165.3502 | μmol/L | 29.3636 | °C | 993 | hPa | Humid | 35 | 0 | 0 | 22.367 | 155790.7777 | 314967.655 | 33.95 | 65
467311 | 2018-04-15 18:32 | 10.3651 | Oxy3 (PSt7-10) | 2018-04-04 12:21 | default | 165.3602 | μmol/L | 29.3672 | °C | 993 | hPa | Humid | 35 | 0 | 0 | 22.365 | 155789.4304 | 314970.8055 | 33.95 | 65
467318 | 2018-04-15 18:32 | 10.3814 | Oxy3 (PSt7-10) | 2018-04-04 12:21 | default | 165.3054 | μmol/L | 29.3724 | °C | 993 | hPa | Humid | 35 | 0 | 0 | 22.367 | 155789.6215 | 314966.0616 | 33.95 | 65
467327 | 2018-04-15 18:32 | 10.3985 | Oxy3 (PSt7-10) | 2018-04-04 12:21 | default | 165.2467 | μmol/L | 29.3784 | °C | 993 | hPa | Humid | 35 | 0 | 0 | 22.369 | 155798.5417 | 314961.5047 | 33.95 | 65
467339 | 2018-04-15 18:32 | 10.4148 | Oxy3 (PSt7-10) | 2018-04-04 12:21 | default | 165.2332 | μmol/L | 29.3839 | °C | 993 | hPa | Humid | 35 | 0 | 0 | 22.368 | 155789.9247 | 314962.6821 | 33.95 | 65
467352 | 2018-04-15 18:32 | 10.4318 | Oxy3 (PSt7-10) | 2018-04-04 12:21 | default | 165.2814 | μmol/L | 29.3687 | °C | 993 | hPa | Humid | 35 | 0 | 0 | 22.37 | 155786.1988 | 314962.1029 | 33.95 | 65
467359 | 2018-04-15 18:32 | 10.4488 | Oxy3 (PSt7-10) | 2018-04-04 12:21 | default | 165.2062 | μmol/L | 29.3836 | °C | 993 | hPa | Humid | 35 | 0 | 0 | 22.37 | 155784.0961 | 314963.4623 | 33.95 | 65
467371 | 2018-04-15 18:32 | 10.4654 | Oxy3 (PSt7-10) | 2018-04-04 12:21 | default | 165.2682 | μmol/L | 29.3769 | °C | 993 | hPa | Humid | 35 | 0 | 0 | 22.368 | 155784.0436 | 314945.0801 | 33.95 | 65
467377 | 2018-04-15 18:32 | 10.4815 | Oxy3 (PSt7-10) | 2018-04-04 12:21 | default | 165.2827 | μmol/L | 29.3657 | °C | 993 | hPa | Humid | 35 | 0 | 0 | 22.371 | 155779.3823 | 314956.9792 | 33.95 | 65
467389 | 2018-04-15 18:32 | 10.498 | Oxy3 (PSt7-10) | 2018-04-04 12:21 | default | 165.2611 | μmol/L | 29.3784 | °C | 993 | hPa | Humid | 35 | 0 | 0 | 22.368 | 155789.7105 | 314950.5291 | 33.95 | 65
467400 | 2018-04-15 18:32 | 10.515 | Oxy3 (PSt7-10) | 2018-04-04 12:21 | default | 165.2146 | μmol/L | 29.3763 | °C | 993 | hPa | Humid | 35 | 0 | 0 | 22.372 | 155787.1203 | 314959.0074 | 33.95 | 65
467407 | 2018-04-15 18:32 | 10.5324 | Oxy3 (PSt7-10) | 2018-04-04 12:21 | default | 165.2801 | μmol/L | 29.3774 | °C | 993 | hPa | Humid | 35 | 0 | 0 | 22.367 | 155789.4694 | 314946.394 | 33.95 | 65
467420 | 2018-04-15 18:32 | 10.5495 | Oxy3 (PSt7-10) | 2018-04-04 12:21 | default | 165.2703 | μmol/L | 29.3737 | °C | 993 | hPa | Humid | 35 | 0 | 0 | 22.369 | 155790.6576 | 314957.0251 | 33.95 | 65
467427 | 2018-04-15 18:32 | 10.5649 | Oxy3 (PSt7-10) | 2018-04-04 12:21 | default | 165.2836 | μmol/L | 29.3739 | °C | 993 | hPa | Humid | 35 | 0 | 0 | 22.368 | 155779.9346 | 314957.8328 | 33.95 | 65
467440 | 2018-04-15 18:32 | 10.5825 | Oxy3 (PSt7-10) | 2018-04-04 12:21 | default | 165.2388 | μmol/L | 29.3659 | °C | 993 | hPa | Humid | 35 | 0 | 0 | 22.374 | 155788.2912 | 314944.4395 | 33.95 | 65
467449 | 2018-04-15 18:32 | 10.5987 | Oxy3 (PSt7-10) | 2018-04-04 12:21 | default | 165.3256 | μmol/L | 29.3656 | °C | 993 | hPa | Humid | 35 | 0 | 0 | 22.368 | 155785.3225 | 314956.1282 | 33.95 | 65
467459 | 2018-04-15 18:32 | 10.6149 | Oxy3 (PSt7-10) | 2018-04-04 12:21 | default | 165.2948 | μmol/L | 29.3633 | °C | 993 | hPa | Humid | 35 | 0 | 0 | 22.371 | 155789.755 | 314951.8258 | 33.95 | 65
467465 | 2018-04-15 18:32 | 10.6321 | Oxy3 (PSt7-10) | 2018-04-04 12:21 | default | 165.2378 | μmol/L | 29.3745 | °C | 993 | hPa | Humid | 35 | 0 | 0 | 22.371 | 155789.4222 | 314952.8665 | 33.95 | 65
467476 | 2018-04-15 18:32 | 10.6482 | Oxy3 (PSt7-10) | 2018-04-04 12:21 | default | 165.223 | μmol/L | 29.3747 | °C | 993 | hPa | Humid | 35 | 0 | 0 | 22.372 | 155787.5051 | 314955.9874 | 33.95 | 65
467488 | 2018-04-15 18:32 | 10.6652 | Oxy3 (PSt7-10) | 2018-04-04 12:21 | default | 165.3293 | μmol/L | 29.3565 | °C | 993 | hPa | Humid | 35 | 0 | 0 | 22.371 | 155788.6459 | 314958.3057 | 33.95 | 65
467500 | 2018-04-15 18:32 | 10.6821 | Oxy3 (PSt7-10) | 2018-04-04 12:21 | default | 165.3301 | μmol/L | 29.3591 | °C | 993 | hPa | Humid | 35 | 0 | 0 | 22.37 | 155791.6221 | 314957.2272 | 33.95 | 65
467510 | 2018-04-15 18:32 | 10.6988 | Oxy3 (PSt7-10) | 2018-04-04 12:21 | default | 165.2816 | μmol/L | 29.3603 | °C | 993 | hPa | Humid | 35 | 0 | 0 | 22.373 | 155781.7379 | 314954.3327 | 33.95 | 65
467521 | 2018-04-15 18:32 | 10.7153 | Oxy3 (PSt7-10) | 2018-04-04 12:21 | default | 165.2017 | μmol/L | 29.3817 | °C | 993 | hPa | Humid | 35 | 0 | 0 | 22.371 | 155780.9995 | 314946.4822 | 33.95 | 65
467529 | 2018-04-15 18:32 | 10.7733 | Oxy3 (PSt7-10) | 2018-04-04 12:21 | default | 165.1681 | μmol/L | 29.3855 | °C | 993 | hPa | Humid | 35 | 0 | 0 | 22.372 | 155853.3803 | 315033.6374 | 33.95 | 65
467543 | 2018-04-15 18:32 | 10.7734 | Oxy3 (PSt7-10) | 2018-04-04 12:21 | default | 165.1539 | μmol/L | 29.3855 | °C | 993 | hPa | Humid | 35 | 0 | 0 | 22.373 | 155798.6433 | 314957.412 | 33.95 | 65
467552 | 2018-04-15 18:32 | 10.7734 | Oxy3 (PSt7-10) | 2018-04-04 12:21 | default | 165.2275 | μmol/L | 29.3794 | °C | 993 | hPa | Humid | 35 | 0 | 0 | 22.37 | 155759.8069 | 314906.8545 | 33.95 | 65
467561 | 2018-04-15 18:32 | 10.7825 | Oxy3 (PSt7-10) | 2018-04-04 12:21 | default | 165.2324 | μmol/L | 29.37 | °C | 993 | hPa | Humid | 35 | 0 | 0 | 22.373 | 155722.3048 | 314873.4165 | 33.95 | 65
467571 | 2018-04-15 18:32 | 10.7984 | Oxy3 (PSt7-10) | 2018-04-04 12:21 | default | 165.1898 | μmol/L | 29.37 | °C | 993 | hPa | Humid | 35 | 0 | 0 | 22.376 | 155693.8516 | 314832.1119 | 33.95 | 65
467582 | 2018-04-15 18:32 | 10.8154 | Oxy3 (PSt7-10) | 2018-04-04 12:21 | default | 165.2963 | μmol/L | 29.3686 | °C | 993 | hPa | Humid | 35 | 0 | 0 | 22.369 | 155748.5138 | 314884.058 | 33.95 | 65
467587 | 2018-04-15 18:32 | 10.8321 | Oxy3 (PSt7-10) | 2018-04-04 12:21 | default | 165.2304 | μmol/L | 29.376 | °C | 993 | hPa | Humid | 35 | 0 | 0 | 22.371 | 155765.1457 | 314914.9805 | 33.95 | 65
467599 | 2018-04-15 18:32 | 10.8487 | Oxy3 (PSt7-10) | 2018-04-04 12:21 | default | 165.2378 | μmol/L | 29.3773 | °C | 993 | hPa | Humid | 35 | 0 | 0 | 22.37 | 155773.6059 | 314916.5149 | 33.95 | 65
467608 | 2018-04-15 18:33 | 10.8648 | Oxy3 (PSt7-10) | 2018-04-04 12:21 | default | 165.1326 | μmol/L | 29.3813 | °C | 993 | hPa | Humid | 35 | 0 | 0 | 22.376 | 155782.8215 | 314923.6638 | 33.95 | 65
467621 | 2018-04-15 18:33 | 10.8813 | Oxy3 (PSt7-10) | 2018-04-04 12:21 | default | 165.2058 | μmol/L | 29.3753 | °C | 993 | hPa | Humid | 35 | 0 | 0 | 22.373 | 155787.273 | 314934.8324 | 33.95 | 65
467631 | 2018-04-15 18:33 | 10.8981 | Oxy3 (PSt7-10) | 2018-04-04 12:21 | default | 165.2182 | μmol/L | 29.3784 | °C | 993 | hPa | Humid | 35 | 0 | 0 | 22.371 | 155787.4697 | 314941.9135 | 33.95 | 65
467643 | 2018-04-15 18:33 | 10.9152 | Oxy3 (PSt7-10) | 2018-04-04 12:21 | default | 165.2277 | μmol/L | 29.3681 | °C | 993 | hPa | Humid | 35 | 0 | 0 | 22.374 | 155786.5614 | 314925.117 | 33.95 | 65
467651 | 2018-04-15 18:33 | 10.932 | Oxy3 (PSt7-10) | 2018-04-04 12:21 | default | 165.2194 | μmol/L | 29.367 | °C | 993 | hPa | Humid | 35 | 0 | 0 | 22.375 | 155792.0408 | 314947.0798 | 33.95 | 65
467662 | 2018-04-15 18:33 | 10.9484 | Oxy3 (PSt7-10) | 2018-04-04 12:21 | default | 165.1709 | μmol/L | 29.3794 | °C | 993 | hPa | Humid | 35 | 0 | 0 | 22.374 | 155781.2425 | 314934.3747 | 33.95 | 65
467668 | 2018-04-15 18:33 | 10.9649 | Oxy3 (PSt7-10) | 2018-04-04 12:21 | default | 165.2224 | μmol/L | 29.372 | °C | 993 | hPa | Humid | 35 | 0 | 0 | 22.373 | 155790.1617 | 314939.664 | 33.95 | 65
467677 | 2018-04-15 18:33 | 10.9814 | Oxy3 (PSt7-10) | 2018-04-04 12:21 | default | 165.2301 | μmol/L | 29.3649 | °C | 993 | hPa | Humid | 35 | 0 | 0 | 22.375 | 155785.2474 | 314931.4979 | 33.95 | 65
467686 | 2018-04-15 18:33 | 10.9982 | Oxy3 (PSt7-10) | 2018-04-04 12:21 | default | 165.214 | μmol/L | 29.3736 | °C | 993 | hPa | Humid | 35 | 0 | 0 | 22.373 | 155790.3933 | 314940.3118 | 33.95 | 65
467701 | 2018-04-15 18:33 | 11.0148 | Oxy3 (PSt7-10) | 2018-04-04 12:21 | default | 165.2313 | μmol/L | 29.3674 | °C | 993 | hPa | Humid | 35 | 0 | 0 | 22.374 | 155794.2344 | 314932.0465 | 33.95 | 65
467708 | 2018-04-15 18:33 | 11.0316 | Oxy3 (PSt7-10) | 2018-04-04 12:21 | default | 165.1226 | μmol/L | 29.3833 | °C | 993 | hPa | Humid | 35 | 0 | 0 | 22.376 | 155789.8152 | 314928.6641 | 33.95 | 65
467715 | 2018-04-15 18:33 | 11.0488 | Oxy3 (PSt7-10) | 2018-04-04 12:21 | default | 165.1059 | μmol/L | 29.3894 | °C | 993 | hPa | Humid | 35 | 0 | 0 | 22.375 | 155792.7175 | 314944.3223 | 33.95 | 65
467730 | 2018-04-15 18:33 | 11.0648 | Oxy3 (PSt7-10) | 2018-04-04 12:21 | default | 165.1387 | μmol/L | 29.3829 | °C | 993 | hPa | Humid | 35 | 0 | 0 | 22.375 | 155796.5177 | 314936.0081 | 33.95 | 65
467742 | 2018-04-15 18:33 | 11.0821 | Oxy3 (PSt7-10) | 2018-04-04 12:21 | default | 165.1888 | μmol/L | 29.3814 | °C | 993 | hPa | Humid | 35 | 0 | 0 | 22.372 | 155792.8876 | 314940.3173 | 33.95 | 65
467751 | 2018-04-15 18:33 | 11.0986 | Oxy3 (PSt7-10) | 2018-04-04 12:21 | default | 165.1522 | μmol/L | 29.3859 | °C | 993 | hPa | Humid | 35 | 0 | 0 | 22.373 | 155788.4675 | 314920.3505 | 33.95 | 65
467757 | 2018-04-15 18:33 | 11.1148 | Oxy3 (PSt7-10) | 2018-04-04 12:21 | default | 165.145 | μmol/L | 29.3873 | °C | 993 | hPa | Humid | 35 | 0 | 0 | 22.373 | 155794.6934 | 314945.3354 | 33.95 | 65
467766 | 2018-04-15 18:33 | 11.1315 | Oxy3 (PSt7-10) | 2018-04-04 12:21 | default | 165.1985 | μmol/L | 29.3683 | °C | 993 | hPa | Humid | 35 | 0 | 0 | 22.376 | 155785.5807 | 314937.1235 | 33.95 | 65
467783 | 2018-04-15 18:33 | 11.1482 | Oxy3 (PSt7-10) | 2018-04-04 12:21 | default | 165.2832 | μmol/L | 29.3656 | °C | 993 | hPa | Humid | 35 | 0 | 0 | 22.371 | 155788.0936 | 314921.4598 | 33.95 | 65
467790 | 2018-04-15 18:33 | 11.1661 | Oxy3 (PSt7-10) | 2018-04-04 12:21 | default | 165.261 | μmol/L | 29.3615 | °C | 993 | hPa | Humid | 35 | 0 | 0 | 22.374 | 155796.7933 | 314942.8989 | 33.95 | 65
467800 | 2018-04-15 18:33 | 11.1816 | Oxy3 (PSt7-10) | 2018-04-04 12:21 | default | 165.2489 | μmol/L | 29.3611 | °C | 993 | hPa | Humid | 35 | 0 | 0 | 22.375 | 155792.747 | 314932.1453 | 33.95 | 65
467811 | 2018-04-15 18:33 | 11.1985 | Oxy3 (PSt7-10) | 2018-04-04 12:21 | default | 165.1871 | μmol/L | 29.3733 | °C | 993 | hPa | Humid | 35 | 0 | 0 | 22.375 | 155790.389 | 314929.6981 | 33.95 | 65
467819 | 2018-04-15 18:33 | 11.2158 | Oxy3 (PSt7-10) | 2018-04-04 12:21 | default | 165.1981 | μmol/L | 29.374 | °C | 993 | hPa | Humid | 35 | 0 | 0 | 22.374 | 155793.3257 | 314941.2673 | 33.95 | 65
467826 | 2018-04-15 18:33 | 11.2318 | Oxy3 (PSt7-10) | 2018-04-04 12:21 | default | 165.1674 | μmol/L | 29.3688 | °C | 993 | hPa | Humid | 35 | 0 | 0 | 22.378 | 155787.2273 | 314925.1001 | 33.95 | 65
467843 | 2018-04-15 18:33 | 11.2483 | Oxy3 (PSt7-10) | 2018-04-04 12:21 | default | 165.1473 | μmol/L | 29.384 | °C | 993 | hPa | Humid | 35 | 0 | 0 | 22.374 | 155786.062 | 314930.8201 | 33.95 | 65
467853 | 2018-04-15 18:33 | 11.2655 | Oxy3 (PSt7-10) | 2018-04-04 12:21 | default | 165.1681 | μmol/L | 29.3855 | °C | 993 | hPa | Humid | 35 | 0 | 0 | 22.372 | 155784.6761 | 314921.3302 | 33.95 | 65
467862 | 2018-04-15 18:33 | 11.2989 | Oxy3 (PSt7-10) | 2018-04-04 12:21 | default | 165.2604 | μmol/L | 29.3617 | °C | 993 | hPa | Humid | 35 | 0 | 0 | 22.374 | 155831.0147 | 314972.9117 | 33.95 | 65
467869 | 2018-04-15 18:33 | 11.3189 | Oxy3 (PSt7-10) | 2018-04-04 12:21 | default | 165.224 | μmol/L | 29.3661 | °C | 993 | hPa | Humid | 35 | 0 | 0 | 22.375 | 155817.2226 | 314962.6682 | 33.95 | 65
467877 | 2018-04-15 18:33 | 11.332 | Oxy3 (PSt7-10) | 2018-04-04 12:21 | default | 165.0871 | μmol/L | 29.3875 | °C | 993 | hPa | Humid | 35 | 0 | 0 | 22.377 | 155802.4797 | 314932.0164 | 33.95 | 65
467890 | 2018-04-15 18:33 | 11.3498 | Oxy3 (PSt7-10) | 2018-04-04 12:21 | default | 165.117 | μmol/L | 29.39 | °C | 993 | hPa | Humid | 35 | 0 | 0 | 22.374 | 155799.5193 | 314932.6191 | 33.95 | 65
467899 | 2018-04-15 18:33 | 11.366 | Oxy3 (PSt7-10) | 2018-04-04 12:21 | default | 165.11 | μmol/L | 29.3886 | °C | 993 | hPa | Humid | 35 | 0 | 0 | 22.375 | 155791.0239 | 314938.6936 | 33.95 | 65
467910 | 2018-04-15 18:33 | 11.3818 | Oxy3 (PSt7-10) | 2018-04-04 12:21 | default | 165.1546 | μmol/L | 29.3798 | °C | 993 | hPa | Humid | 35 | 0 | 0 | 22.375 | 155798.4493 | 314925.5026 | 33.95 | 65
467915 | 2018-04-15 18:33 | 11.4049 | Oxy3 (PSt7-10) | 2018-04-04 12:21 | default | 165.1236 | μmol/L | 29.3831 | °C | 993 | hPa | Humid | 35 | 0 | 0 | 22.376 | 155806.3675 | 314954.8776 | 33.95 | 65
467925 | 2018-04-15 18:33 | 11.4218 | Oxy3 (PSt7-10) | 2018-04-04 12:21 | default | 165.1084 | μmol/L | 29.3833 | °C | 993 | hPa | Humid | 35 | 0 | 0 | 22.377 | 155806.7622 | 314938.8642 | 33.95 | 65
467943 | 2018-04-15 18:33 | 11.4322 | Oxy3 (PSt7-10) | 2018-04-04 12:21 | default | 165.1576 | μmol/L | 29.3792 | °C | 993 | hPa | Humid | 35 | 0 | 0 | 22.375 | 155781.8571 | 314919.2217 | 33.95 | 65
467948 | 2018-04-15 18:33 | 11.4483 | Oxy3 (PSt7-10) | 2018-04-04 12:21 | default | 165.157 | μmol/L | 29.3765 | °C | 993 | hPa | Humid | 35 | 0 | 0 | 22.376 | 155792.4413 | 314926.8302 | 33.95 | 65
467955 | 2018-04-15 18:33 | 11.465 | Oxy3 (PSt7-10) | 2018-04-04 12:21 | default | 165.1677 | μmol/L | 29.3772 | °C | 993 | hPa | Humid | 35 | 0 | 0 | 22.375 | 155790.2864 | 314922.4217 | 33.95 | 65
467965 | 2018-04-15 18:33 | 11.4823 | Oxy3 (PSt7-10) | 2018-04-04 12:21 | default | 165.186 | μmol/L | 29.368 | °C | 993 | hPa | Humid | 35 | 0 | 0 | 22.377 | 155795.4892 | 314928.6137 | 33.95 | 65
467978 | 2018-04-15 18:33 | 11.5032 | Oxy3 (PSt7-10) | 2018-04-04 12:21 | default | 165.1186 | μmol/L | 29.3813 | °C | 993 | hPa | Humid | 35 | 0 | 0 | 22.377 | 155809.1355 | 314943.7305 | 33.95 | 65
467989 | 2018-04-15 18:33 | 11.5152 | Oxy3 (PSt7-10) | 2018-04-04 12:21 | default | 165.1993 | μmol/L | 29.3681 | °C | 993 | hPa | Humid | 35 | 0 | 0 | 22.376 | 155783.8132 | 314919.3777 | 33.95 | 65
467998 | 2018-04-15 18:33 | 11.5314 | Oxy3 (PSt7-10) | 2018-04-04 12:21 | default | 165.1653 | μmol/L | 29.3692 | °C | 993 | hPa | Humid | 35 | 0 | 0 | 22.378 | 155787.0949 | 314915.864 | 33.95 | 65
468005 | 2018-04-15 18:33 | 11.5484 | Oxy3 (PSt7-10) | 2018-04-04 12:21 | default | 165.1541 | μmol/L | 29.3631 | °C | 993 | hPa | Humid | 35 | 0 | 0 | 22.381 | 155796.0934 | 314925.7793 | 33.95 | 65
468019 | 2018-04-15 18:33 | 11.5647 | Oxy3 (PSt7-10) | 2018-04-04 12:21 | default | 165.1982 | μmol/L | 29.3655 | °C | 993 | hPa | Humid | 35 | 0 | 0 | 22.377 | 155785.7865 | 314911.3368 | 33.95 | 65
468029 | 2018-04-15 18:33 | 11.582 | Oxy3 (PSt7-10) | 2018-04-04 12:21 | default | 165.2803 | μmol/L | 29.3577 | °C | 993 | hPa | Humid | 35 | 0 | 0 | 22.374 | 155791.291 | 314922.3127 | 33.95 | 65
468036 | 2018-04-15 18:33 | 11.5985 | Oxy3 (PSt7-10) | 2018-04-04 12:21 | default | 165.1403 | μmol/L | 29.3714 | °C | 993 | hPa | Humid | 35 | 0 | 0 | 22.379 | 155792.2972 | 314932.0491 | 33.95 | 65
468046 | 2018-04-15 18:33 | 11.6155 | Oxy3 (PSt7-10) | 2018-04-04 12:21 | default | 165.1538 | μmol/L | 29.3659 | °C | 993 | hPa | Humid | 35 | 0 | 0 | 22.38 | 155796.1227 | 314920.609 | 33.95 | 65
468062 | 2018-04-15 18:33 | 11.6316 | Oxy3 (PSt7-10) | 2018-04-04 12:21 | default | 165.2035 | μmol/L | 29.3617 | °C | 993 | hPa | Humid | 35 | 0 | 0 | 22.378 | 155792.8602 | 314919.1645 | 33.95 | 65
468072 | 2018-04-15 18:33 | 11.6488 | Oxy3 (PSt7-10) | 2018-04-04 12:21 | default | 165.1988 | μmol/L | 29.3654 | °C | 993 | hPa | Humid | 35 | 0 | 0 | 22.377 | 155796.281 | 314919.7331 | 33.95 | 65
468080 | 2018-04-15 18:33 | 11.6651 | Oxy3 (PSt7-10) | 2018-04-04 12:21 | default | 165.0652 | μmol/L | 29.3974 | °C | 993 | hPa | Humid | 35 | 0 | 0 | 22.375 | 155800.3376 | 314916.4354 | 33.95 | 65
468086 | 2018-04-15 18:33 | 11.6813 | Oxy3 (PSt7-10) | 2018-04-04 12:21 | default | 165.0358 | μmol/L | 29.3893 | °C | 993 | hPa | Humid | 35 | 0 | 0 | 22.38 | 155798.6691 | 314914.3821 | 33.95 | 65
468103 | 2018-04-15 18:33 | 11.6988 | Oxy3 (PSt7-10) | 2018-04-04 12:21 | default | 165.2331 | μmol/L | 29.3671 | °C | 993 | hPa | Humid | 35 | 0 | 0 | 22.374 | 155798.6408 | 314912.4591 | 33.95 | 65
468110 | 2018-04-15 18:33 | 11.7149 | Oxy3 (PSt7-10) | 2018-04-04 12:21 | default | 165.1126 | μmol/L | 29.3797 | °C | 993 | hPa | Humid | 35 | 0 | 0 | 22.378 | 155799.7447 | 314925.8057 | 33.95 | 65
468124 | 2018-04-15 18:33 | 11.7315 | Oxy3 (PSt7-10) | 2018-04-04 12:21 | default | 165.0853 | μmol/L | 29.3794 | °C | 993 | hPa | Humid | 35 | 0 | 0 | 22.38 | 155793.0412 | 314907.7419 | 33.95 | 65
468132 | 2018-04-15 18:33 | 11.7487 | Oxy3 (PSt7-10) | 2018-04-04 12:21 | default | 165.1735 | μmol/L | 29.3676 | °C | 993 | hPa | Humid | 35 | 0 | 0 | 22.378 | 155787.9493 | 314906.9405 | 33.95 | 65
468141 | 2018-04-15 18:33 | 11.7652 | Oxy3 (PSt7-10) | 2018-04-04 12:21 | default | 165.1922 | μmol/L | 29.3667 | °C | 993 | hPa | Humid | 35 | 0 | 0 | 22.377 | 155798.1088 | 314902.3649 | 33.95 | 65
468146 | 2018-04-15 18:33 | 11.782 | Oxy3 (PSt7-10) | 2018-04-04 12:21 | default | 165.0921 | μmol/L | 29.3809 | °C | 993 | hPa | Humid | 35 | 0 | 0 | 22.379 | 155798.8702 | 314914.0597 | 33.95 | 65
468161 | 2018-04-15 18:33 | 11.7985 | Oxy3 (PSt7-10) | 2018-04-04 12:21 | default | 165.0892 | μmol/L | 29.3731 | °C | 993 | hPa | Humid | 35 | 0 | 0 | 22.382 | 155800.694 | 314912.1181 | 33.95 | 65
468173 | 2018-04-15 18:33 | 11.8152 | Oxy3 (PSt7-10) | 2018-04-04 12:21 | default | 165.1662 | μmol/L | 29.3719 | °C | 993 | hPa | Humid | 35 | 0 | 0 | 22.377 | 155798.4803 | 314911.1126 | 33.95 | 65
468179 | 2018-04-15 18:33 | 11.8315 | Oxy3 (PSt7-10) | 2018-04-04 12:21 | default | 165.0764 | μmol/L | 29.384 | °C | 993 | hPa | Humid | 35 | 0 | 0 | 22.379 | 155796.4078 | 314922.4612 | 33.95 | 65
468190 | 2018-04-15 18:33 | 11.8487 | Oxy3 (PSt7-10) | 2018-04-04 12:21 | default | 165.0852 | μmol/L | 29.3795 | °C | 993 | hPa | Humid | 35 | 0 | 0 | 22.38 | 155792.447 | 314905.2936 | 33.95 | 65
468197 | 2018-04-15 18:34 | 11.8654 | Oxy3 (PSt7-10) | 2018-04-04 12:21 | default | 165.1544 | μmol/L | 29.3658 | °C | 993 | hPa | Humid | 35 | 0 | 0 | 22.38 | 155799.4101 | 314908.8923 | 33.95 | 65
468206 | 2018-04-15 18:34 | 11.882 | Oxy3 (PSt7-10) | 2018-04-04 12:21 | default | 165.1174 | μmol/L | 29.3731 | °C | 993 | hPa | Humid | 35 | 0 | 0 | 22.38 | 155787.8084 | 314907.3538 | 33.95 | 65
468222 | 2018-04-15 18:34 | 11.8985 | Oxy3 (PSt7-10) | 2018-04-04 12:21 | default | 165.1162 | μmol/L | 29.3733 | °C | 993 | hPa | Humid | 35 | 0 | 0 | 22.38 | 155806.4543 | 314902.4782 | 33.95 | 65
468233 | 2018-04-15 18:34 | 11.9147 | Oxy3 (PSt7-10) | 2018-04-04 12:21 | default | 165.1405 | μmol/L | 29.3742 | °C | 993 | hPa | Humid | 35 | 0 | 0 | 22.378 | 155794.039 | 314907.9492 | 33.95 | 65
468238 | 2018-04-15 18:34 | 11.9314 | Oxy3 (PSt7-10) | 2018-04-04 12:21 | default | 165.0931 | μmol/L | 29.3751 | °C | 993 | hPa | Humid | 35 | 0 | 0 | 22.381 | 155794.6891 | 314896.7181 | 33.95 | 65
468249 | 2018-04-15 18:34 | 11.948 | Oxy3 (PSt7-10) | 2018-04-04 12:21 | default | 165.106 | μmol/L | 29.3698 | °C | 993 | hPa | Humid | 35 | 0 | 0 | 22.382 | 155791.1631 | 314904.4063 | 33.95 | 65
468257 | 2018-04-15 18:34 | 11.9649 | Oxy3 (PSt7-10) | 2018-04-04 12:21 | default | 165.1548 | μmol/L | 29.3713 | °C | 993 | hPa | Humid | 35 | 0 | 0 | 22.378 | 155793.9599 | 314898.8429 | 33.95 | 65
468271 | 2018-04-15 18:34 | 11.9819 | Oxy3 (PSt7-10) | 2018-04-04 12:21 | default | 165.1294 | μmol/L | 29.3819 | °C | 993 | hPa | Humid | 35 | 0 | 0 | 22.376 | 155796.9472 | 314914.6385 | 33.95 | 65
468281 | 2018-04-15 18:34 | 11.9988 | Oxy3 (PSt7-10) | 2018-04-04 12:21 | default | 165.0712 | μmol/L | 29.385 | °C | 993 | hPa | Humid | 35 | 0 | 0 | 22.379 | 155792.4854 | 314904.793 | 33.95 | 65
468289 | 2018-04-15 18:34 | 12.0155 | Oxy3 (PSt7-10) | 2018-04-04 12:21 | default | 165.0914 | μmol/L | 29.3782 | °C | 993 | hPa | Humid | 35 | 0 | 0 | 22.38 | 155800.0604 | 314916.7955 | 33.95 | 65
468295 | 2018-04-15 18:34 | 12.0321 | Oxy3 (PSt7-10) | 2018-04-04 12:21 | default | 165.059 | μmol/L | 29.3791 | °C | 993 | hPa | Humid | 35 | 0 | 0 | 22.382 | 155801.1589 | 314908.8755 | 33.95 | 65
468305 | 2018-04-15 18:34 | 12.0487 | Oxy3 (PSt7-10) | 2018-04-04 12:21 | default | 165.1096 | μmol/L | 29.3718 | °C | 993 | hPa | Humid | 35 | 0 | 0 | 22.381 | 155796.0465 | 314903.6754 | 33.95 | 65
468323 | 2018-04-15 18:34 | 12.0653 | Oxy3 (PSt7-10) | 2018-04-04 12:21 | default | 165.0928 | μmol/L | 29.3752 | °C | 993 | hPa | Humid | 35 | 0 | 0 | 22.381 | 155800.0402 | 314899.9636 | 33.95 | 65
468330 | 2018-04-15 18:34 | 12.0821 | Oxy3 (PSt7-10) | 2018-04-04 12:21 | default | 165.166 | μmol/L | 29.3691 | °C | 993 | hPa | Humid | 35 | 0 | 0 | 22.378 | 155798.3836 | 314897.8989 | 33.95 | 65
468339 | 2018-04-15 18:34 | 12.0981 | Oxy3 (PSt7-10) | 2018-04-04 12:21 | default | 165.1472 | μmol/L | 29.3616 | °C | 993 | hPa | Humid | 35 | 0 | 0 | 22.382 | 155794.9974 | 314901.9909 | 33.95 | 65
468346 | 2018-04-15 18:34 | 12.1151 | Oxy3 (PSt7-10) | 2018-04-04 12:21 | default | 165.1247 | μmol/L | 29.3689 | °C | 993 | hPa | Humid | 35 | 0 | 0 | 22.381 | 155800.2371 | 314893.981 | 33.95 | 65
468363 | 2018-04-15 18:34 | 12.132 | Oxy3 (PSt7-10) | 2018-04-04 12:21 | default | 165.1665 | μmol/L | 29.3606 | °C | 993 | hPa | Humid | 35 | 0 | 0 | 22.381 | 155791.1361 | 314904.8044 | 33.95 | 65
468367 | 2018-04-15 18:34 | 12.1484 | Oxy3 (PSt7-10) | 2018-04-04 12:21 | default | 165.1063 | μmol/L | 29.3753 | °C | 993 | hPa | Humid | 35 | 0 | 0 | 22.38 | 155800.8516 | 314904.0799 | 33.95 | 65
468378 | 2018-04-15 18:34 | 12.1655 | Oxy3 (PSt7-10) | 2018-04-04 12:21 | default | 165.1364 | μmol/L | 29.3609 | °C | 993 | hPa | Humid | 35 | 0 | 0 | 22.383 | 155798.9076 | 314896.2173 | 33.95 | 65
468391 | 2018-04-15 18:34 | 12.1826 | Oxy3 (PSt7-10) | 2018-04-04 12:21 | default | 165.1016 | μmol/L | 29.379 | °C | 993 | hPa | Humid | 35 | 0 | 0 | 22.379 | 155800.0807 | 314890.3145 | 33.95 | 65
468399 | 2018-04-15 18:34 | 12.1981 | Oxy3 (PSt7-10) | 2018-04-04 12:21 | default | 165.072 | μmol/L | 29.3765 | °C | 993 | hPa | Humid | 35 | 0 | 0 | 22.382 | 155798.1259 | 314892.8015 | 33.95 | 65
468408 | 2018-04-15 18:34 | 12.215 | Oxy3 (PSt7-10) | 2018-04-04 12:21 | default | 165.1143 | μmol/L | 29.3793 | °C | 993 | hPa | Humid | 35 | 0 | 0 | 22.378 | 155795.5752 | 314906.8985 | 33.95 | 65
468417 | 2018-04-15 18:34 | 12.2318 | Oxy3 (PSt7-10) | 2018-04-04 12:21 | default | 165.0366 | μmol/L | 29.3779 | °C | 993 | hPa | Humid | 35 | 0 | 0 | 22.384 | 155797.4571 | 314880.3547 | 33.95 | 65
468432 | 2018-04-15 18:34 | 12.2483 | Oxy3 (PSt7-10) | 2018-04-04 12:21 | default | 165.1516 | μmol/L | 29.3635 | °C | 993 | hPa | Humid | 35 | 0 | 0 | 22.381 | 155795.8657 | 314897.5377 | 33.95 | 65
468440 | 2018-04-15 18:34 | 12.2651 | Oxy3 (PSt7-10) | 2018-04-04 12:21 | default | 165.1346 | μmol/L | 29.3697 | °C | 993 | hPa | Humid | 35 | 0 | 0 | 22.38 | 155804.5178 | 314895.7773 | 33.95 | 65
468450 | 2018-04-15 18:34 | 12.2816 | Oxy3 (PSt7-10) | 2018-04-04 12:21 | default | 165.1727 | μmol/L | 29.3622 | °C | 993 | hPa | Humid | 35 | 0 | 0 | 22.38 | 155804.1963 | 314898.4832 | 33.95 | 65
468461 | 2018-04-15 18:34 | 12.2982 | Oxy3 (PSt7-10) | 2018-04-04 12:21 | default | 165.0004 | μmol/L | 29.385 | °C | 993 | hPa | Humid | 35 | 0 | 0 | 22.384 | 155808.254 | 314910.027 | 33.95 | 65
468471 | 2018-04-15 18:34 | 12.3151 | Oxy3 (PSt7-10) | 2018-04-04 12:21 | default | 164.9905 | μmol/L | 29.3842 | °C | 993 | hPa | Humid | 35 | 0 | 0 | 22.385 | 155802.7802 | 314894.0991 | 33.95 | 65
468479 | 2018-04-15 18:34 | 12.3314 | Oxy3 (PSt7-10) | 2018-04-04 12:21 | default | 165.0744 | μmol/L | 29.3788 | °C | 993 | hPa | Humid | 35 | 0 | 0 | 22.381 | 155803.8252 | 314895.2922 | 33.95 | 65
468492 | 2018-04-15 18:34 | 12.3488 | Oxy3 (PSt7-10) | 2018-04-04 12:21 | default | 165.0373 | μmol/L | 29.3721 | °C | 993 | hPa | Humid | 35 | 0 | 0 | 22.386 | 155805.8679 | 314904.476 | 33.95 | 65
468500 | 2018-04-15 18:34 | 12.3647 | Oxy3 (PSt7-10) | 2018-04-04 12:21 | default | 165.0682 | μmol/L | 29.3772 | °C | 993 | hPa | Humid | 35 | 0 | 0 | 22.382 | 155808.6506 | 314896.8368 | 33.95 | 65
468508 | 2018-04-15 18:34 | 12.3815 | Oxy3 (PSt7-10) | 2018-04-04 12:21 | default | 165.0362 | μmol/L | 29.3779 | °C | 993 | hPa | Humid | 35 | 0 | 0 | 22.384 | 155815.414 | 314907.0951 | 33.95 | 65
468524 | 2018-04-15 18:34 | 12.3987 | Oxy3 (PSt7-10) | 2018-04-04 12:21 | default | 165.03 | μmol/L | 29.3792 | °C | 993 | hPa | Humid | 35 | 0 | 0 | 22.384 | 155809.1947 | 314894.7366 | 33.95 | 65
468533 | 2018-04-15 18:34 | 12.415 | Oxy3 (PSt7-10) | 2018-04-04 12:21 | default | 165.1265 | μmol/L | 29.3685 | °C | 993 | hPa | Humid | 35 | 0 | 0 | 22.381 | 155808.1396 | 314904.0511 | 33.95 | 65
468543 | 2018-04-15 18:34 | 12.4315 | Oxy3 (PSt7-10) | 2018-04-04 12:21 | default | 165.0231 | μmol/L | 29.3749 | °C | 993 | hPa | Humid | 35 | 0 | 0 | 22.386 | 155808.534 | 314905.5492 | 33.95 | 65
468546 | 2018-04-15 18:34 | 12.4481 | Oxy3 (PSt7-10) | 2018-04-04 12:21 | default | 165.0279 | μmol/L | 29.3796 | °C | 993 | hPa | Humid | 35 | 0 | 0 | 22.384 | 155801.8081 | 314875.9504 | 33.95 | 65
468555 | 2018-04-15 18:34 | 12.4652 | Oxy3 (PSt7-10) | 2018-04-04 12:21 | default | 165.028 | μmol/L | 29.3796 | °C | 993 | hPa | Humid | 35 | 0 | 0 | 22.384 | 155805.3656 | 314891.0023 | 33.95 | 65
468572 | 2018-04-15 18:34 | 12.4816 | Oxy3 (PSt7-10) | 2018-04-04 12:21 | default | 164.9922 | μmol/L | 29.3782 | °C | 993 | hPa | Humid | 35 | 0 | 0 | 22.387 | 155811.9805 | 314895.1127 | 33.95 | 65
468580 | 2018-04-15 18:34 | 12.4983 | Oxy3 (PSt7-10) | 2018-04-04 12:21 | default | 165.0359 | μmol/L | 29.378 | °C | 993 | hPa | Humid | 35 | 0 | 0 | 22.384 | 155804.1689 | 314888.3719 | 33.95 | 65
468585 | 2018-04-15 18:34 | 12.5151 | Oxy3 (PSt7-10) | 2018-04-04 12:21 | default | 165.0255 | μmol/L | 29.3801 | °C | 993 | hPa | Humid | 35 | 0 | 0 | 22.384 | 155796.4482 | 314889.8709 | 33.95 | 65
468603 | 2018-04-15 18:34 | 12.5316 | Oxy3 (PSt7-10) | 2018-04-04 12:21 | default | 165.0874 | μmol/L | 29.3734 | °C | 993 | hPa | Humid | 35 | 0 | 0 | 22.382 | 155808.7 | 314888.4176 | 33.95 | 65
468608 | 2018-04-15 18:34 | 12.5487 | Oxy3 (PSt7-10) | 2018-04-04 12:21 | default | 165.026 | μmol/L | 29.3772 | °C | 993 | hPa | Humid | 35 | 0 | 0 | 22.385 | 155806.0478 | 314897.695 | 33.95 | 65
468617 | 2018-04-15 18:34 | 12.5652 | Oxy3 (PSt7-10) | 2018-04-04 12:21 | default | 165.0838 | μmol/L | 29.3769 | °C | 993 | hPa | Humid | 35 | 0 | 0 | 22.381 | 155807.9878 | 314885.4721 | 33.95 | 65
468626 | 2018-04-15 18:34 | 12.5815 | Oxy3 (PSt7-10) | 2018-04-04 12:21 | default | 165.0891 | μmol/L | 29.3591 | °C | 993 | hPa | Humid | 35 | 0 | 0 | 22.387 | 155801.2273 | 314879.2759 | 33.95 | 65
468635 | 2018-04-15 18:34 | 12.5983 | Oxy3 (PSt7-10) | 2018-04-04 12:21 | default | 165.1122 | μmol/L | 29.3657 | °C | 993 | hPa | Humid | 35 | 0 | 0 | 22.383 | 155796.8482 | 314883.7545 | 33.95 | 65
468649 | 2018-04-15 18:34 | 12.6152 | Oxy3 (PSt7-10) | 2018-04-04 12:21 | default | 164.981 | μmol/L | 29.3861 | °C | 993 | hPa | Humid | 35 | 0 | 0 | 22.385 | 155805.1253 | 314884.1613 | 33.95 | 65
468655 | 2018-04-15 18:34 | 12.6319 | Oxy3 (PSt7-10) | 2018-04-04 12:21 | default | 164.9704 | μmol/L | 29.3882 | °C | 993 | hPa | Humid | 35 | 0 | 0 | 22.385 | 155797.1812 | 314893.1926 | 33.95 | 65
468671 | 2018-04-15 18:34 | 12.6487 | Oxy3 (PSt7-10) | 2018-04-04 12:21 | default | 164.9491 | μmol/L | 29.3784 | °C | 993 | hPa | Humid | 35 | 0 | 0 | 22.39 | 155811.2518 | 314903.5089 | 33.95 | 65
468680 | 2018-04-15 18:34 | 12.6647 | Oxy3 (PSt7-10) | 2018-04-04 12:21 | default | 165.0548 | μmol/L | 29.3771 | °C | 993 | hPa | Humid | 35 | 0 | 0 | 22.383 | 155805.5148 | 314879.4142 | 33.95 | 65
468691 | 2018-04-15 18:34 | 12.6822 | Oxy3 (PSt7-10) | 2018-04-04 12:21 | default | 165.0401 | μmol/L | 29.38 | °C | 993 | hPa | Humid | 35 | 0 | 0 | 22.383 | 155806.1769 | 314892.2143 | 33.95 | 65
468699 | 2018-04-15 18:34 | 12.6992 | Oxy3 (PSt7-10) | 2018-04-04 12:21 | default | 165.0837 | μmol/L | 29.3658 | °C | 993 | hPa | Humid | 35 | 0 | 0 | 22.385 | 155812.3103 | 314884.1379 | 33.95 | 65
468706 | 2018-04-15 18:34 | 12.7154 | Oxy3 (PSt7-10) | 2018-04-04 12:21 | default | 164.9608 | μmol/L | 29.3901 | °C | 993 | hPa | Humid | 35 | 0 | 0 | 22.385 | 155795.1372 | 314886.3274 | 33.95 | 65
468721 | 2018-04-15 18:34 | 12.7317 | Oxy3 (PSt7-10) | 2018-04-04 12:21 | default | 165.094 | μmol/L | 29.3637 | °C | 993 | hPa | Humid | 35 | 0 | 0 | 22.385 | 155800.9286 | 314893.3598 | 33.95 | 65
468733 | 2018-04-15 18:34 | 12.7484 | Oxy3 (PSt7-10) | 2018-04-04 12:21 | default | 165.0841 | μmol/L | 29.3657 | °C | 993 | hPa | Humid | 35 | 0 | 0 | 22.385 | 155813.7357 | 314897.6561 | 33.95 | 65
468739 | 2018-04-15 18:34 | 12.7653 | Oxy3 (PSt7-10) | 2018-04-04 12:21 | default | 165.0218 | μmol/L | 29.378 | °C | 993 | hPa | Humid | 35 | 0 | 0 | 22.385 | 155806.5695 | 314888.3559 | 33.95 | 65
468747 | 2018-04-15 18:34 | 12.7813 | Oxy3 (PSt7-10) | 2018-04-04 12:21 | default | 165.0913 | μmol/L | 29.3671 | °C | 993 | hPa | Humid | 35 | 0 | 0 | 22.384 | 155796.0699 | 314878.1049 | 33.95 | 65
468757 | 2018-04-15 18:34 | 12.7989 | Oxy3 (PSt7-10) | 2018-04-04 12:21 | default | 164.977 | μmol/L | 29.3785 | °C | 993 | hPa | Humid | 35 | 0 | 0 | 22.388 | 155803.2543 | 314887.5516 | 33.95 | 65
468765 | 2018-04-15 18:34 | 12.8154 | Oxy3 (PSt7-10) | 2018-04-04 12:21 | default | 165.0914 | μmol/L | 29.3642 | °C | 993 | hPa | Humid | 35 | 0 | 0 | 22.385 | 155801.2265 | 314880.5904 | 33.95 | 65
468779 | 2018-04-15 18:34 | 12.8316 | Oxy3 (PSt7-10) | 2018-04-04 12:21 | default | 164.985 | μmol/L | 29.3825 | °C | 993 | hPa | Humid | 35 | 0 | 0 | 22.386 | 155797.3638 | 314880.7272 | 33.95 | 65
468792 | 2018-04-15 18:34 | 12.8482 | Oxy3 (PSt7-10) | 2018-04-04 12:21 | default | 164.9182 | μmol/L | 29.3929 | °C | 993 | hPa | Humid | 35 | 0 | 0 | 22.387 | 155809.7232 | 314883.7462 | 33.95 | 65
468800 | 2018-04-15 18:35 | 12.8649 | Oxy3 (PSt7-10) | 2018-04-04 12:21 | default | 165.0703 | μmol/L | 29.3684 | °C | 993 | hPa | Humid | 35 | 0 | 0 | 22.385 | 155817.1013 | 314878.3107 | 33.95 | 65
468813 | 2018-04-15 18:35 | 12.8816 | Oxy3 (PSt7-10) | 2018-04-04 12:21 | default | 165.0388 | μmol/L | 29.3718 | °C | 993 | hPa | Humid | 35 | 0 | 0 | 22.386 | 155808.4435 | 314880.2484 | 33.95 | 65
468818 | 2018-04-15 18:35 | 12.8985 | Oxy3 (PSt7-10) | 2018-04-04 12:21 | default | 165.0333 | μmol/L | 29.3701 | °C | 993 | hPa | Humid | 35 | 0 | 0 | 22.387 | 155811.2285 | 314873.3362 | 33.95 | 65
468828 | 2018-04-15 18:35 | 12.9303 | Oxy3 (PSt7-10) | 2018-04-04 12:21 | default | 164.958 | μmol/L | 29.3794 | °C | 993 | hPa | Humid | 35 | 0 | 0 | 22.389 | 155845.6905 | 314923.164 | 33.95 | 65
468843 | 2018-04-15 18:35 | 12.9315 | Oxy3 (PSt7-10) | 2018-04-04 12:21 | default | 164.9428 | μmol/L | 29.3908 | °C | 993 | hPa | Humid | 35 | 0 | 0 | 22.386 | 155787.7469 | 314859.0385 | 33.95 | 65
468850 | 2018-04-15 18:35 | 12.9487 | Oxy3 (PSt7-10) | 2018-04-04 12:21 | default | 164.982 | μmol/L | 29.3887 | °C | 993 | hPa | Humid | 35 | 0 | 0 | 22.384 | 155803.5926 | 314869.2302 | 33.95 | 65
468858 | 2018-04-15 18:35 | 12.9679 | Oxy3 (PSt7-10) | 2018-04-04 12:21 | default | 165.0491 | μmol/L | 29.3698 | °C | 993 | hPa | Humid | 35 | 0 | 0 | 22.386 | 155821.9567 | 314874.6015 | 33.95 | 65
468871 | 2018-04-15 18:35 | 12.9821 | Oxy3 (PSt7-10) | 2018-04-04 12:21 | default | 164.9809 | μmol/L | 29.3749 | °C | 993 | hPa | Humid | 35 | 0 | 0 | 22.389 | 155806.3974 | 314869.7958 | 33.95 | 65
468880 | 2018-04-15 18:35 | 13.0023 | Oxy3 (PSt7-10) | 2018-04-04 12:21 | default | 164.961 | μmol/L | 29.3788 | °C | 993 | hPa | Humid | 35 | 0 | 0 | 22.389 | 155819.8854 | 314882.2082 | 33.95 | 65
468893 | 2018-04-15 18:35 | 13.0206 | Oxy3 (PSt7-10) | 2018-04-04 12:21 | default | 164.9368 | μmol/L | 29.3808 | °C | 993 | hPa | Humid | 35 | 0 | 0 | 22.39 | 155821.1367 | 314890.1178 | 33.95 | 65
468899 | 2018-04-15 18:35 | 13.0326 | Oxy3 (PSt7-10) | 2018-04-04 12:21 | default | 165.0436 | μmol/L | 29.3709 | °C | 993 | hPa | Humid | 35 | 0 | 0 | 22.386 | 155803.4914 | 314870.3962 | 33.95 | 65
468910 | 2018-04-15 18:35 | 13.0488 | Oxy3 (PSt7-10) | 2018-04-04 12:21 | default | 164.983 | μmol/L | 29.3745 | °C | 993 | hPa | Humid | 35 | 0 | 0 | 22.389 | 155811.0308 | 314873.7242 | 33.95 | 65
468920 | 2018-04-15 18:35 | 13.0677 | Oxy3 (PSt7-10) | 2018-04-04 12:21 | default | 164.973 | μmol/L | 29.3736 | °C | 993 | hPa | Humid | 35 | 0 | 0 | 22.39 | 155819.5363 | 314886.6095 | 33.95 | 65
468931 | 2018-04-15 18:35 | 13.0816 | Oxy3 (PSt7-10) | 2018-04-04 12:21 | default | 164.9332 | μmol/L | 29.3871 | °C | 993 | hPa | Humid | 35 | 0 | 0 | 22.388 | 155801.3415 | 314877.6441 | 33.95 | 65
468936 | 2018-04-15 18:35 | 13.0994 | Oxy3 (PSt7-10) | 2018-04-04 12:21 | default | 164.9504 | μmol/L | 29.3893 | °C | 993 | hPa | Humid | 35 | 0 | 0 | 22.386 | 155820.6542 | 314883.9908 | 33.95 | 65
468945 | 2018-04-15 18:35 | 13.12 | Oxy3 (PSt7-10) | 2018-04-04 12:21 | default | 165.0159 | μmol/L | 29.3708 | °C | 993 | hPa | Humid | 35 | 0 | 0 | 22.388 | 155825.6048 | 314892.9789 | 33.95 | 65
468957 | 2018-04-15 18:35 | 13.1318 | Oxy3 (PSt7-10) | 2018-04-04 12:21 | default | 165.0356 | μmol/L | 29.3697 | °C | 993 | hPa | Humid | 35 | 0 | 0 | 22.387 | 155798.8072 | 314860.7633 | 33.95 | 65
468968 | 2018-04-15 18:35 | 13.1483 | Oxy3 (PSt7-10) | 2018-04-04 12:21 | default | 165.0328 | μmol/L | 29.373 | °C | 993 | hPa | Humid | 35 | 0 | 0 | 22.386 | 155815.4843 | 314868.2416 | 33.95 | 65
468980 | 2018-04-15 18:35 | 13.165 | Oxy3 (PSt7-10) | 2018-04-04 12:21 | default | 165.0302 | μmol/L | 29.3679 | °C | 993 | hPa | Humid | 35 | 0 | 0 | 22.388 | 155812.6387 | 314872.2616 | 33.95 | 65
468989 | 2018-04-15 18:35 | 13.1819 | Oxy3 (PSt7-10) | 2018-04-04 12:21 | default | 164.9697 | μmol/L | 29.3771 | °C | 993 | hPa | Humid | 35 | 0 | 0 | 22.389 | 155804.6464 | 314881.3058 | 33.95 | 65
469002 | 2018-04-15 18:35 | 13.1982 | Oxy3 (PSt7-10) | 2018-04-04 12:21 | default | 165.0776 | μmol/L | 29.3557 | °C | 993 | hPa | Humid | 35 | 0 | 0 | 22.389 | 155821.2032 | 314876.2394 | 33.95 | 65
469012 | 2018-04-15 18:35 | 13.2154 | Oxy3 (PSt7-10) | 2018-04-04 12:21 | default | 165.0665 | μmol/L | 29.3579 | °C | 993 | hPa | Humid | 35 | 0 | 0 | 22.389 | 155817.3182 | 314882.5852 | 33.95 | 65
469015 | 2018-04-15 18:35 | 13.2315 | Oxy3 (PSt7-10) | 2018-04-04 12:21 | default | 165.0607 | μmol/L | 29.3535 | °C | 993 | hPa | Humid | 35 | 0 | 0 | 22.391 | 155818.6751 | 314873.3855 | 33.95 | 65
469032 | 2018-04-15 18:35 | 13.2487 | Oxy3 (PSt7-10) | 2018-04-04 12:21 | default | 164.8928 | μmol/L | 29.3923 | °C | 993 | hPa | Humid | 35 | 0 | 0 | 22.389 | 155816.5235 | 314882.724 | 33.95 | 65
469036 | 2018-04-15 18:35 | 13.2649 | Oxy3 (PSt7-10) | 2018-04-04 12:21 | default | 164.8772 | μmol/L | 29.3926 | °C | 993 | hPa | Humid | 35 | 0 | 0 | 22.39 | 155814.2833 | 314861.65 | 33.95 | 65
469053 | 2018-04-15 18:35 | 13.2816 | Oxy3 (PSt7-10) | 2018-04-04 12:21 | default | 164.9429 | μmol/L | 29.3824 | °C | 993 | hPa | Humid | 35 | 0 | 0 | 22.389 | 155822.0329 | 314867.2192 | 33.95 | 65
469059 | 2018-04-15 18:35 | 13.2984 | Oxy3 (PSt7-10) | 2018-04-04 12:21 | default | 164.9471 | μmol/L | 29.376 | °C | 993 | hPa | Humid | 35 | 0 | 0 | 22.391 | 155812.3754 | 314879.3195 | 33.95 | 65
469073 | 2018-04-15 18:35 | 13.3156 | Oxy3 (PSt7-10) | 2018-04-04 12:21 | default | 164.959 | μmol/L | 29.3792 | °C | 993 | hPa | Humid | 35 | 0 | 0 | 22.389 | 155815.2265 | 314873.5002 | 33.95 | 65
469080 | 2018-04-15 18:35 | 13.332 | Oxy3 (PSt7-10) | 2018-04-04 12:21 | default | 164.8764 | μmol/L | 29.3843 | °C | 993 | hPa | Humid | 35 | 0 | 0 | 22.393 | 155815.606 | 314871.0433 | 33.95 | 65
469086 | 2018-04-15 18:35 | 13.3484 | Oxy3 (PSt7-10) | 2018-04-04 12:21 | default | 164.9543 | μmol/L | 29.3829 | °C | 993 | hPa | Humid | 35 | 0 | 0 | 22.388 | 155823.165 | 314867.9909 | 33.95 | 65
469102 | 2018-04-15 18:35 | 13.365 | Oxy3 (PSt7-10) | 2018-04-04 12:21 | default | 164.9597 | μmol/L | 29.3707 | °C | 993 | hPa | Humid | 35 | 0 | 0 | 22.392 | 155812.1127 | 314875.0432 | 33.95 | 65
469111 | 2018-04-15 18:35 | 13.3818 | Oxy3 (PSt7-10) | 2018-04-04 12:21 | default | 165.0058 | μmol/L | 29.3699 | °C | 993 | hPa | Humid | 35 | 0 | 0 | 22.389 | 155816.8692 | 314866.4989 | 33.95 | 65
469116 | 2018-04-15 18:35 | 13.3985 | Oxy3 (PSt7-10) | 2018-04-04 12:21 | default | 164.9669 | μmol/L | 29.3748 | °C | 993 | hPa | Humid | 35 | 0 | 0 | 22.39 | 155813.6518 | 314874.6351 | 33.95 | 65
469127 | 2018-04-15 18:35 | 13.4149 | Oxy3 (PSt7-10) | 2018-04-04 12:21 | default | 164.9467 | μmol/L | 29.3788 | °C | 993 | hPa | Humid | 35 | 0 | 0 | 22.39 | 155817.6996 | 314865.5476 | 33.95 | 65
469136 | 2018-04-15 18:35 | 13.4315 | Oxy3 (PSt7-10) | 2018-04-04 12:21 | default | 164.9777 | μmol/L | 29.3755 | °C | 993 | hPa | Humid | 35 | 0 | 0 | 22.389 | 155814.3748 | 314863.3125 | 33.95 | 65
469145 | 2018-04-15 18:35 | 13.4482 | Oxy3 (PSt7-10) | 2018-04-04 12:21 | default | 164.9348 | μmol/L | 29.3756 | °C | 993 | hPa | Humid | 35 | 0 | 0 | 22.392 | 155819.9142 | 314863.5207 | 33.95 | 65
469155 | 2018-04-15 18:35 | 13.4654 | Oxy3 (PSt7-10) | 2018-04-04 12:21 | default | 164.9503 | μmol/L | 29.3753 | °C | 993 | hPa | Humid | 35 | 0 | 0 | 22.391 | 155821.8857 | 314859.4661 | 33.95 | 65
469170 | 2018-04-15 18:35 | 13.4819 | Oxy3 (PSt7-10) | 2018-04-04 12:21 | default | 164.9463 | μmol/L | 29.3733 | °C | 993 | hPa | Humid | 35 | 0 | 0 | 22.392 | 155815.9692 | 314868.1536 | 33.95 | 65
469179 | 2018-04-15 18:35 | 13.4991 | Oxy3 (PSt7-10) | 2018-04-04 12:21 | default | 164.9796 | μmol/L | 29.3695 | °C | 993 | hPa | Humid | 35 | 0 | 0 | 22.391 | 155818.8319 | 314885.2481 | 33.95 | 65
469185 | 2018-04-15 18:35 | 13.5154 | Oxy3 (PSt7-10) | 2018-04-04 12:21 | default | 164.9031 | μmol/L | 29.3763 | °C | 993 | hPa | Humid | 35 | 0 | 0 | 22.394 | 155816.5054 | 314861.5069 | 33.95 | 65
469195 | 2018-04-15 18:35 | 13.5318 | Oxy3 (PSt7-10) | 2018-04-04 12:21 | default | 165.0042 | μmol/L | 29.3619 | °C | 993 | hPa | Humid | 35 | 0 | 0 | 22.392 | 155816.9968 | 314860.7802 | 33.95 | 65
469206 | 2018-04-15 18:35 | 13.5482 | Oxy3 (PSt7-10) | 2018-04-04 12:21 | default | 164.9423 | μmol/L | 29.3769 | °C | 993 | hPa | Humid | 35 | 0 | 0 | 22.391 | 155824.8876 | 314867.3365 | 33.95 | 65
469218 | 2018-04-15 18:35 | 13.5648 | Oxy3 (PSt7-10) | 2018-04-04 12:21 | default | 164.8715 | μmol/L | 29.4021 | °C | 993 | hPa | Humid | 35 | 0 | 0 | 22.387 | 155810.9239 | 314866.0919 | 33.95 | 65
469231 | 2018-04-15 18:35 | 13.5822 | Oxy3 (PSt7-10) | 2018-04-04 12:21 | default | 164.7725 | μmol/L | 29.4021 | °C | 993 | hPa | Humid | 35 | 0 | 0 | 22.394 | 155823.2727 | 314865.6104 | 33.95 | 65
469237 | 2018-04-15 18:35 | 13.5986 | Oxy3 (PSt7-10) | 2018-04-04 12:21 | default | 164.9061 | μmol/L | 29.3813 | °C | 993 | hPa | Humid | 35 | 0 | 0 | 22.392 | 155821.9561 | 314861.4887 | 33.95 | 65
469252 | 2018-04-15 18:35 | 13.615 | Oxy3 (PSt7-10) | 2018-04-04 12:21 | default | 164.9284 | μmol/L | 29.3769 | °C | 993 | hPa | Humid | 35 | 0 | 0 | 22.392 | 155815.8535 | 314858.9101 | 33.95 | 65
469257 | 2018-04-15 18:35 | 13.6314 | Oxy3 (PSt7-10) | 2018-04-04 12:21 | default | 164.8426 | μmol/L | 29.3966 | °C | 993 | hPa | Humid | 35 | 0 | 0 | 22.391 | 155823.2177 | 314865.2813 | 33.95 | 65
469266 | 2018-04-15 18:35 | 13.6488 | Oxy3 (PSt7-10) | 2018-04-04 12:21 | default | 164.8298 | μmol/L | 29.3964 | °C | 993 | hPa | Humid | 35 | 0 | 0 | 22.392 | 155823.5653 | 314873.3158 | 33.95 | 65
469279 | 2018-04-15 18:35 | 13.6648 | Oxy3 (PSt7-10) | 2018-04-04 12:21 | default | 164.9442 | μmol/L | 29.3737 | °C | 993 | hPa | Humid | 35 | 0 | 0 | 22.392 | 155822.2982 | 314859.3573 | 33.95 | 65
469289 | 2018-04-15 18:35 | 13.682 | Oxy3 (PSt7-10) | 2018-04-04 12:21 | default | 164.9392 | μmol/L | 29.3775 | °C | 993 | hPa | Humid | 35 | 0 | 0 | 22.391 | 155826.4192 | 314877.9567 | 33.95 | 65
469296 | 2018-04-15 18:35 | 13.6981 | Oxy3 (PSt7-10) | 2018-04-04 12:21 | default | 164.9579 | μmol/L | 29.3738 | °C | 993 | hPa | Humid | 35 | 0 | 0 | 22.391 | 155824.4107 | 314869.5628 | 33.95 | 65
469311 | 2018-04-15 18:35 | 13.7148 | Oxy3 (PSt7-10) | 2018-04-04 12:21 | default | 164.9178 | μmol/L | 29.379 | °C | 993 | hPa | Humid | 35 | 0 | 0 | 22.392 | 155827.1481 | 314870.2625 | 33.95 | 65
469321 | 2018-04-15 18:35 | 13.7316 | Oxy3 (PSt7-10) | 2018-04-04 12:21 | default | 164.8373 | μmol/L | 29.3865 | °C | 993 | hPa | Humid | 35 | 0 | 0 | 22.395 | 155825.8657 | 314865.1294 | 33.95 | 65
469326 | 2018-04-15 18:35 | 13.7484 | Oxy3 (PSt7-10) | 2018-04-04 12:21 | default | 164.9056 | μmol/L | 29.3786 | °C | 993 | hPa | Humid | 35 | 0 | 0 | 22.393 | 155827.4363 | 314868.2341 | 33.95 | 65
469340 | 2018-04-15 18:35 | 13.7656 | Oxy3 (PSt7-10) | 2018-04-04 12:21 | default | 164.9514 | μmol/L | 29.3639 | °C | 993 | hPa | Humid | 35 | 0 | 0 | 22.395 | 155827.8866 | 314864.6721 | 33.95 | 65
469346 | 2018-04-15 18:35 | 13.7814 | Oxy3 (PSt7-10) | 2018-04-04 12:21 | default | 164.9629 | μmol/L | 29.37 | °C | 993 | hPa | Humid | 35 | 0 | 0 | 22.392 | 155822.5307 | 314866.1761 | 33.95 | 65
469363 | 2018-04-15 18:35 | 13.7985 | Oxy3 (PSt7-10) | 2018-04-04 12:21 | default | 164.8699 | μmol/L | 29.3884 | °C | 993 | hPa | Humid | 35 | 0 | 0 | 22.392 | 155824.3893 | 314871.8697 | 33.95 | 65
469372 | 2018-04-15 18:35 | 13.8155 | Oxy3 (PSt7-10) | 2018-04-04 12:21 | default | 164.8893 | μmol/L | 29.3818 | °C | 993 | hPa | Humid | 35 | 0 | 0 | 22.393 | 155823.3024 | 314853.374 | 33.95 | 65
469375 | 2018-04-15 18:35 | 13.8316 | Oxy3 (PSt7-10) | 2018-04-04 12:21 | default | 164.9728 | μmol/L | 29.3681 | °C | 993 | hPa | Humid | 35 | 0 | 0 | 22.392 | 155830.6548 | 314866.2525 | 33.95 | 65
469392 | 2018-04-15 18:35 | 13.8487 | Oxy3 (PSt7-10) | 2018-04-04 12:21 | default | 164.925 | μmol/L | 29.3691 | °C | 993 | hPa | Humid | 35 | 0 | 0 | 22.395 | 155823.7512 | 314852.579 | 33.95 | 65
469402 | 2018-04-15 18:36 | 13.8648 | Oxy3 (PSt7-10) | 2018-04-04 12:21 | default | 165.0339 | μmol/L | 29.3588 | °C | 993 | hPa | Humid | 35 | 0 | 0 | 22.391 | 155821.2671 | 314854.2449 | 33.95 | 65
469410 | 2018-04-15 18:36 | 13.8819 | Oxy3 (PSt7-10) | 2018-04-04 12:21 | default | 164.8595 | μmol/L | 29.3877 | °C | 993 | hPa | Humid | 35 | 0 | 0 | 22.393 | 155824.5653 | 314854.8246 | 33.95 | 65
469419 | 2018-04-15 18:36 | 13.8982 | Oxy3 (PSt7-10) | 2018-04-04 12:21 | default | 164.8451 | μmol/L | 29.3849 | °C | 993 | hPa | Humid | 35 | 0 | 0 | 22.395 | 155820.2414 | 314859.2489 | 33.95 | 65
469433 | 2018-04-15 18:36 | 13.915 | Oxy3 (PSt7-10) | 2018-04-04 12:21 | default | 164.9202 | μmol/L | 29.3757 | °C | 993 | hPa | Humid | 35 | 0 | 0 | 22.393 | 155826.5915 | 314847.3127 | 33.95 | 65
469436 | 2018-04-15 18:36 | 13.9319 | Oxy3 (PSt7-10) | 2018-04-04 12:21 | default | 164.8292 | μmol/L | 29.3965 | °C | 993 | hPa | Humid | 35 | 0 | 0 | 22.392 | 155824.1778 | 314849.6318 | 33.95 | 65
469446 | 2018-04-15 18:36 | 13.9485 | Oxy3 (PSt7-10) | 2018-04-04 12:21 | default | 164.8804 | μmol/L | 29.3695 | °C | 993 | hPa | Humid | 35 | 0 | 0 | 22.398 | 155818.7969 | 314858.8666 | 33.95 | 65
469455 | 2018-04-15 18:36 | 13.9653 | Oxy3 (PSt7-10) | 2018-04-04 12:21 | default | 164.9186 | μmol/L | 29.3732 | °C | 993 | hPa | Humid | 35 | 0 | 0 | 22.394 | 155830.3321 | 314847.7438 | 33.95 | 65
469467 | 2018-04-15 18:36 | 13.9819 | Oxy3 (PSt7-10) | 2018-04-04 12:21 | default | 164.8367 | μmol/L | 29.3866 | °C | 993 | hPa | Humid | 35 | 0 | 0 | 22.395 | 155824.1312 | 314856.4598 | 33.95 | 65
469478 | 2018-04-15 18:36 | 13.9985 | Oxy3 (PSt7-10) | 2018-04-04 12:21 | default | 164.8946 | μmol/L | 29.3723 | °C | 993 | hPa | Humid | 35 | 0 | 0 | 22.396 | 155823.4927 | 314864.9269 | 33.95 | 65
469489 | 2018-04-15 18:36 | 14.0153 | Oxy3 (PSt7-10) | 2018-04-04 12:21 | default | 164.9173 | μmol/L | 29.3763 | °C | 993 | hPa | Humid | 35 | 0 | 0 | 22.393 | 155827.6641 | 314858.0368 | 33.95 | 65
469498 | 2018-04-15 18:36 | 14.0313 | Oxy3 (PSt7-10) | 2018-04-04 12:21 | default | 164.882 | μmol/L | 29.386 | °C | 993 | hPa | Humid | 35 | 0 | 0 | 22.392 | 155820.1553 | 314853.9994 | 33.95 | 65
469508 | 2018-04-15 18:36 | 14.0484 | Oxy3 (PSt7-10) | 2018-04-04 12:21 | default | 164.8367 | μmol/L | 29.3922 | °C | 993 | hPa | Humid | 35 | 0 | 0 | 22.393 | 155823.163 | 314860.3818 | 33.95 | 65
469516 | 2018-04-15 18:36 | 14.0655 | Oxy3 (PSt7-10) | 2018-04-04 12:21 | default | 164.9697 | μmol/L | 29.3687 | °C | 993 | hPa | Humid | 35 | 0 | 0 | 22.392 | 155836.3211 | 314873.7782 | 33.95 | 65
469532 | 2018-04-15 18:36 | 14.0814 | Oxy3 (PSt7-10) | 2018-04-04 12:21 | default | 164.8485 | μmol/L | 29.3787 | °C | 993 | hPa | Humid | 35 | 0 | 0 | 22.397 | 155824.8173 | 314853.7052 | 33.95 | 65
469537 | 2018-04-15 18:36 | 14.0981 | Oxy3 (PSt7-10) | 2018-04-04 12:21 | default | 164.8701 | μmol/L | 29.38 | °C | 993 | hPa | Humid | 35 | 0 | 0 | 22.395 | 155838.0976 | 314852.5039 | 33.95 | 65
469553 | 2018-04-15 18:36 | 14.1148 | Oxy3 (PSt7-10) | 2018-04-04 12:21 | default | 164.884 | μmol/L | 29.38 | °C | 993 | hPa | Humid | 35 | 0 | 0 | 22.394 | 155824.1005 | 314851.345 | 33.95 | 65
469563 | 2018-04-15 18:36 | 14.1315 | Oxy3 (PSt7-10) | 2018-04-04 12:21 | default | 164.9096 | μmol/L | 29.3722 | °C | 993 | hPa | Humid | 35 | 0 | 0 | 22.395 | 155838.1141 | 314859.0325 | 33.95 | 65
469566 | 2018-04-15 18:36 | 14.1483 | Oxy3 (PSt7-10) | 2018-04-04 12:21 | default | 164.8757 | μmol/L | 29.3733 | °C | 993 | hPa | Humid | 35 | 0 | 0 | 22.397 | 155828.2509 | 314850.5875 | 33.95 | 65
469582 | 2018-04-15 18:36 | 14.1653 | Oxy3 (PSt7-10) | 2018-04-04 12:21 | default | 164.8759 | μmol/L | 29.376 | °C | 993 | hPa | Humid | 35 | 0 | 0 | 22.396 | 155834.1491 | 314854.7511 | 33.95 | 65
469589 | 2018-04-15 18:36 | 14.1815 | Oxy3 (PSt7-10) | 2018-04-04 12:21 | default | 164.8716 | μmol/L | 29.3741 | °C | 993 | hPa | Humid | 35 | 0 | 0 | 22.397 | 155826.0061 | 314857.147 | 33.95 | 65
469597 | 2018-04-15 18:36 | 14.1987 | Oxy3 (PSt7-10) | 2018-04-04 12:21 | default | 164.844 | μmol/L | 29.3852 | °C | 993 | hPa | Humid | 35 | 0 | 0 | 22.395 | 155829.2613 | 314842.2066 | 33.95 | 65
469606 | 2018-04-15 18:36 | 14.215 | Oxy3 (PSt7-10) | 2018-04-04 12:21 | default | 164.8446 | μmol/L | 29.3822 | °C | 993 | hPa | Humid | 35 | 0 | 0 | 22.396 | 155823.3289 | 314837.5137 | 33.95 | 65
469622 | 2018-04-15 18:36 | 14.2316 | Oxy3 (PSt7-10) | 2018-04-04 12:21 | default | 164.8142 | μmol/L | 29.3855 | °C | 993 | hPa | Humid | 35 | 0 | 0 | 22.397 | 155830.2927 | 314851.3079 | 33.95 | 65
469634 | 2018-04-15 18:36 | 14.2488 | Oxy3 (PSt7-10) | 2018-04-04 12:21 | default | 164.8359 | μmol/L | 29.3868 | °C | 993 | hPa | Humid | 35 | 0 | 0 | 22.395 | 155836.341 | 314853.798 | 33.95 | 65
469637 | 2018-04-15 18:36 | 14.2654 | Oxy3 (PSt7-10) | 2018-04-04 12:21 | default | 164.8967 | μmol/L | 29.3775 | °C | 993 | hPa | Humid | 35 | 0 | 0 | 22.394 | 155836.4723 | 314844.8503 | 33.95 | 65
469650 | 2018-04-15 18:36 | 14.282 | Oxy3 (PSt7-10) | 2018-04-04 12:21 | default | 164.8148 | μmol/L | 29.3853 | °C | 993 | hPa | Humid | 35 | 0 | 0 | 22.397 | 155833.4799 | 314845.902 | 33.95 | 65
469662 | 2018-04-15 18:36 | 14.2985 | Oxy3 (PSt7-10) | 2018-04-04 12:21 | default | 164.8478 | μmol/L | 29.3872 | °C | 993 | hPa | Humid | 35 | 0 | 0 | 22.394 | 155839.4259 | 314849.1398 | 33.95 | 65
469673 | 2018-04-15 18:36 | 14.3149 | Oxy3 (PSt7-10) | 2018-04-04 12:21 | default | 164.8826 | μmol/L | 29.3747 | °C | 993 | hPa | Humid | 35 | 0 | 0 | 22.396 | 155833.7252 | 314839.7926 | 33.95 | 65
469682 | 2018-04-15 18:36 | 14.332 | Oxy3 (PSt7-10) | 2018-04-04 12:21 | default | 164.808 | μmol/L | 29.3783 | °C | 993 | hPa | Humid | 35 | 0 | 0 | 22.4 | 155840.1458 | 314853.4519 | 33.95 | 65
469693 | 2018-04-15 18:36 | 14.3482 | Oxy3 (PSt7-10) | 2018-04-04 12:21 | default | 164.898 | μmol/L | 29.3773 | °C | 993 | hPa | Humid | 35 | 0 | 0 | 22.394 | 155842.5081 | 314854.7099 | 33.95 | 65
469695 | 2018-04-15 18:36 | 14.3647 | Oxy3 (PSt7-10) | 2018-04-04 12:21 | default | 164.8108 | μmol/L | 29.3861 | °C | 993 | hPa | Humid | 35 | 0 | 0 | 22.397 | 155836.722 | 314840.2072 | 33.95 | 65
469709 | 2018-04-15 18:36 | 14.382 | Oxy3 (PSt7-10) | 2018-04-04 12:21 | default | 164.7987 | μmol/L | 29.3857 | °C | 993 | hPa | Humid | 35 | 0 | 0 | 22.398 | 155849.1319 | 314847.9589 | 33.95 | 65
469723 | 2018-04-15 18:36 | 14.3988 | Oxy3 (PSt7-10) | 2018-04-04 12:21 | default | 164.9112 | μmol/L | 29.3634 | °C | 993 | hPa | Humid | 35 | 0 | 0 | 22.398 | 155848.2658 | 314852.8529 | 33.95 | 65
469726 | 2018-04-15 18:36 | 14.4147 | Oxy3 (PSt7-10) | 2018-04-04 12:21 | default | 164.9466 | μmol/L | 29.3592 | °C | 993 | hPa | Humid | 35 | 0 | 0 | 22.397 | 155831.4973 | 314846.4739 | 33.95 | 65
469735 | 2018-04-15 18:36 | 14.432 | Oxy3 (PSt7-10) | 2018-04-04 12:21 | default | 164.8153 | μmol/L | 29.388 | °C | 993 | hPa | Humid | 35 | 0 | 0 | 22.396 | 155835.4033 | 314840.5676 | 33.95 | 65
469751 | 2018-04-15 18:36 | 14.4481 | Oxy3 (PSt7-10) | 2018-04-04 12:21 | default | 164.8261 | μmol/L | 29.3803 | °C | 993 | hPa | Humid | 35 | 0 | 0 | 22.398 | 155839.6471 | 314858.2546 | 33.95 | 65
469757 | 2018-04-15 18:36 | 14.4648 | Oxy3 (PSt7-10) | 2018-04-04 12:21 | default | 164.887 | μmol/L | 29.3794 | °C | 993 | hPa | Humid | 35 | 0 | 0 | 22.394 | 155840.8835 | 314845.4181 | 33.95 | 65
469772 | 2018-04-15 18:36 | 14.4816 | Oxy3 (PSt7-10) | 2018-04-04 12:21 | default | 164.8646 | μmol/L | 29.3755 | °C | 993 | hPa | Humid | 35 | 0 | 0 | 22.397 | 155837.4038 | 314856.2396 | 33.95 | 65
469783 | 2018-04-15 18:36 | 14.4986 | Oxy3 (PSt7-10) | 2018-04-04 12:21 | default | 164.8735 | μmol/L | 29.3709 | °C | 993 | hPa | Humid | 35 | 0 | 0 | 22.398 | 155831.7823 | 314854.2697 | 33.95 | 65
469787 | 2018-04-15 18:36 | 14.5149 | Oxy3 (PSt7-10) | 2018-04-04 12:21 | default | 164.8733 | μmol/L | 29.3738 | °C | 993 | hPa | Humid | 35 | 0 | 0 | 22.397 | 155835.9452 | 314851.7639 | 33.95 | 65
469795 | 2018-04-15 18:36 | 14.532 | Oxy3 (PSt7-10) | 2018-04-04 12:21 | default | 164.7654 | μmol/L | 29.3895 | °C | 993 | hPa | Humid | 35 | 0 | 0 | 22.399 | 155842.6334 | 314836.5299 | 33.95 | 65
469806 | 2018-04-15 18:36 | 14.5483 | Oxy3 (PSt7-10) | 2018-04-04 12:21 | default | 164.848 | μmol/L | 29.3732 | °C | 993 | hPa | Humid | 35 | 0 | 0 | 22.399 | 155840.0572 | 314836.1733 | 33.95 | 65
469819 | 2018-04-15 18:36 | 14.5651 | Oxy3 (PSt7-10) | 2018-04-04 12:21 | default | 164.8424 | μmol/L | 29.3743 | °C | 993 | hPa | Humid | 35 | 0 | 0 | 22.399 | 155842.4694 | 314839.3218 | 33.95 | 65
469834 | 2018-04-15 18:36 | 14.5814 | Oxy3 (PSt7-10) | 2018-04-04 12:21 | default | 164.8584 | μmol/L | 29.3739 | °C | 993 | hPa | Humid | 35 | 0 | 0 | 22.398 | 155840.3315 | 314856.0485 | 33.95 | 65
469837 | 2018-04-15 18:36 | 14.5986 | Oxy3 (PSt7-10) | 2018-04-04 12:21 | default | 164.8134 | μmol/L | 29.3828 | °C | 993 | hPa | Humid | 35 | 0 | 0 | 22.398 | 155840.5827 | 314853.9479 | 33.95 | 65
469845 | 2018-04-15 18:36 | 14.6151 | Oxy3 (PSt7-10) | 2018-04-04 12:21 | default | 164.7976 | μmol/L | 29.3859 | °C | 993 | hPa | Humid | 35 | 0 | 0 | 22.398 | 155841.5495 | 314845.8834 | 33.95 | 65
469858 | 2018-04-15 18:36 | 14.6331 | Oxy3 (PSt7-10) | 2018-04-04 12:21 | default | 164.8295 | μmol/L | 29.3768 | °C | 993 | hPa | Humid | 35 | 0 | 0 | 22.399 | 155839.8334 | 314841.9434 | 33.95 | 65
469868 | 2018-04-15 18:36 | 14.648 | Oxy3 (PSt7-10) | 2018-04-04 12:21 | default | 164.8358 | μmol/L | 29.3728 | °C | 993 | hPa | Humid | 35 | 0 | 0 | 22.4 | 155839.2253 | 314837.4688 | 33.95 | 65
469877 | 2018-04-15 18:36 | 14.6648 | Oxy3 (PSt7-10) | 2018-04-04 12:21 | default | 164.8298 | μmol/L | 29.3796 | °C | 993 | hPa | Humid | 35 | 0 | 0 | 22.398 | 155832.1311 | 314833.0531 | 33.95 | 65
469886 | 2018-04-15 18:36 | 14.6813 | Oxy3 (PSt7-10) | 2018-04-04 12:21 | default | 164.8569 | μmol/L | 29.3686 | °C | 993 | hPa | Humid | 35 | 0 | 0 | 22.4 | 155835.2875 | 314829.2629 | 33.95 | 65
469900 | 2018-04-15 18:36 | 14.6981 | Oxy3 (PSt7-10) | 2018-04-04 12:21 | default | 164.8653 | μmol/L | 29.3669 | °C | 993 | hPa | Humid | 35 | 0 | 0 | 22.4 | 155835.1028 | 314830.5229 | 33.95 | 65
469913 | 2018-04-15 18:36 | 14.715 | Oxy3 (PSt7-10) | 2018-04-04 12:21 | default | 164.7435 | μmol/L | 29.3939 | °C | 993 | hPa | Humid | 35 | 0 | 0 | 22.399 | 155846.2743 | 314844.631 | 33.95 | 65
469923 | 2018-04-15 18:36 | 14.7323 | Oxy3 (PSt7-10) | 2018-04-04 12:21 | default | 164.8231 | μmol/L | 29.3753 | °C | 993 | hPa | Humid | 35 | 0 | 0 | 22.4 | 155835.7937 | 314825.7053 | 33.95 | 65
469925 | 2018-04-15 18:36 | 14.7484 | Oxy3 (PSt7-10) | 2018-04-04 12:21 | default | 164.8387 | μmol/L | 29.3722 | °C | 993 | hPa | Humid | 35 | 0 | 0 | 22.4 | 155835.2306 | 314829.2803 | 33.95 | 65
469942 | 2018-04-15 18:36 | 14.7723 | Oxy3 (PSt7-10) | 2018-04-04 12:21 | default | 164.862 | μmol/L | 29.376 | °C | 993 | hPa | Humid | 35 | 0 | 0 | 22.397 | 155858.3307 | 314860.3625 | 33.95 | 65
469948 | 2018-04-15 18:36 | 14.7924 | Oxy3 (PSt7-10) | 2018-04-04 12:21 | default | 164.8962 | μmol/L | 29.358 | °C | 993 | hPa | Humid | 35 | 0 | 0 | 22.401 | 155852.3831 | 314850.4174 | 33.95 | 65
469956 | 2018-04-15 18:36 | 14.7985 | Oxy3 (PSt7-10) | 2018-04-04 12:21 | default | 164.8679 | μmol/L | 29.358 | °C | 993 | hPa | Humid | 35 | 0 | 0 | 22.403 | 155808.0158 | 314802.8766 | 33.95 | 65
469970 | 2018-04-15 18:36 | 14.815 | Oxy3 (PSt7-10) | 2018-04-04 12:21 | default | 164.8138 | μmol/L | 29.3743 | °C | 993 | hPa | Humid | 35 | 0 | 0 | 22.401 | 155829.221 | 314823.6396 | 33.95 | 65
469982 | 2018-04-15 18:36 | 14.8318 | Oxy3 (PSt7-10) | 2018-04-04 12:21 | default | 164.7615 | μmol/L | 29.3847 | °C | 993 | hPa | Humid | 35 | 0 | 0 | 22.401 | 155833.0376 | 314826.3154 | 33.95 | 65
469993 | 2018-04-15 18:36 | 14.8489 | Oxy3 (PSt7-10) | 2018-04-04 12:21 | default | 164.8272 | μmol/L | 29.3773 | °C | 993 | hPa | Humid | 35 | 0 | 0 | 22.399 | 155850.7272 | 314834.5437 | 33.95 | 65
469995 | 2018-04-15 18:37 | 14.8648 | Oxy3 (PSt7-10) | 2018-04-04 12:21 | default | 164.7433 | μmol/L | 29.3883 | °C | 993 | hPa | Humid | 35 | 0 | 0 | 22.401 | 155840.8168 | 314831.1889 | 33.95 | 65
470007 | 2018-04-15 18:37 | 14.882 | Oxy3 (PSt7-10) | 2018-04-04 12:21 | default | 164.7939 | μmol/L | 29.3783 | °C | 993 | hPa | Humid | 35 | 0 | 0 | 22.401 | 155846.6377 | 314845.4582 | 33.95 | 65
470022 | 2018-04-15 18:37 | 14.8982 | Oxy3 (PSt7-10) | 2018-04-04 12:21 | default | 164.8038 | μmol/L | 29.3819 | °C | 993 | hPa | Humid | 35 | 0 | 0 | 22.399 | 155843.3293 | 314823.9593 | 33.95 | 65
470033 | 2018-04-15 18:37 | 14.9151 | Oxy3 (PSt7-10) | 2018-04-04 12:21 | default | 164.7909 | μmol/L | 29.3845 | °C | 993 | hPa | Humid | 35 | 0 | 0 | 22.399 | 155846.8439 | 314813.1667 | 33.95 | 65
470043 | 2018-04-15 18:37 | 14.9314 | Oxy3 (PSt7-10) | 2018-04-04 12:21 | default | 164.7134 | μmol/L | 29.3886 | °C | 993 | hPa | Humid | 35 | 0 | 0 | 22.403 | 155843.2628 | 314824.9376 | 33.95 | 65
470048 | 2018-04-15 18:37 | 14.9481 | Oxy3 (PSt7-10) | 2018-04-04 12:21 | default | 164.7328 | μmol/L | 29.3792 | °C | 993 | hPa | Humid | 35 | 0 | 0 | 22.405 | 155847.4256 | 314820.3984 | 33.95 | 65
470062 | 2018-04-15 18:37 | 14.9652 | Oxy3 (PSt7-10) | 2018-04-04 12:21 | default | 164.81 | μmol/L | 29.3779 | °C | 993 | hPa | Humid | 35 | 0 | 0 | 22.4 | 155849.5537 | 314825.6989 | 33.95 | 65
470067 | 2018-04-15 18:37 | 14.982 | Oxy3 (PSt7-10) | 2018-04-04 12:21 | default | 164.832 | μmol/L | 29.3735 | °C | 993 | hPa | Humid | 35 | 0 | 0 | 22.4 | 155847.2406 | 314810.9577 | 33.95 | 65
470081 | 2018-04-15 18:37 | 14.9984 | Oxy3 (PSt7-10) | 2018-04-04 12:21 | default | 164.7426 | μmol/L | 29.3884 | °C | 993 | hPa | Humid | 35 | 0 | 0 | 22.401 | 155845.3842 | 314824.6905 | 33.95 | 65
470091 | 2018-04-15 18:37 | 15.0155 | Oxy3 (PSt7-10) | 2018-04-04 12:21 | default | 164.8183 | μmol/L | 29.3678 | °C | 993 | hPa | Humid | 35 | 0 | 0 | 22.403 | 155851.1195 | 314825.5754 | 33.95 | 65
470098 | 2018-04-15 18:37 | 15.0316 | Oxy3 (PSt7-10) | 2018-04-04 12:21 | default | 164.8091 | μmol/L | 29.3753 | °C | 993 | hPa | Humid | 35 | 0 | 0 | 22.401 | 155848.1217 | 314810.5973 | 33.95 | 65
470107 | 2018-04-15 18:37 | 15.049 | Oxy3 (PSt7-10) | 2018-04-04 12:21 | default | 164.8346 | μmol/L | 29.3702 | °C | 993 | hPa | Humid | 35 | 0 | 0 | 22.401 | 155856.2774 | 314828.8869 | 33.95 | 65
470118 | 2018-04-15 18:37 | 15.0655 | Oxy3 (PSt7-10) | 2018-04-04 12:21 | default | 164.761 | μmol/L | 29.3792 | °C | 993 | hPa | Humid | 35 | 0 | 0 | 22.403 | 155848.7756 | 314824.5774 | 33.95 | 65
470125 | 2018-04-15 18:37 | 15.0818 | Oxy3 (PSt7-10) | 2018-04-04 12:21 | default | 164.7605 | μmol/L | 29.3821 | °C | 993 | hPa | Humid | 35 | 0 | 0 | 22.402 | 155848.4345 | 314821.1976 | 33.95 | 65
470141 | 2018-04-15 18:37 | 15.0986 | Oxy3 (PSt7-10) | 2018-04-04 12:21 | default | 164.7893 | μmol/L | 29.3792 | °C | 993 | hPa | Humid | 35 | 0 | 0 | 22.401 | 155843.6668 | 314819.1385 | 33.95 | 65
470153 | 2018-04-15 18:37 | 15.1155 | Oxy3 (PSt7-10) | 2018-04-04 12:21 | default | 164.7691 | μmol/L | 29.3804 | °C | 993 | hPa | Humid | 35 | 0 | 0 | 22.402 | 155847.4244 | 314832.7824 | 33.95 | 65
470160 | 2018-04-15 18:37 | 15.1321 | Oxy3 (PSt7-10) | 2018-04-04 12:21 | default | 164.8534 | μmol/L | 29.3665 | °C | 993 | hPa | Humid | 35 | 0 | 0 | 22.401 | 155850.402 | 314829.2703 | 33.95 | 65
470166 | 2018-04-15 18:37 | 15.1487 | Oxy3 (PSt7-10) | 2018-04-04 12:21 | default | 164.7763 | μmol/L | 29.3818 | °C | 993 | hPa | Humid | 35 | 0 | 0 | 22.401 | 155853.5353 | 314825.0921 | 33.95 | 65
470177 | 2018-04-15 18:37 | 15.1649 | Oxy3 (PSt7-10) | 2018-04-04 12:21 | default | 164.7438 | μmol/L | 29.3854 | °C | 993 | hPa | Humid | 35 | 0 | 0 | 22.402 | 155843.658 | 314814.6542 | 33.95 | 65
470190 | 2018-04-15 18:37 | 15.1826 | Oxy3 (PSt7-10) | 2018-04-04 12:21 | default | 164.6701 | μmol/L | 29.3916 | °C | 993 | hPa | Humid | 35 | 0 | 0 | 22.405 | 155858.6898 | 314824.0392 | 33.95 | 65
470200 | 2018-04-15 18:37 | 15.1981 | Oxy3 (PSt7-10) | 2018-04-04 12:21 | default | 164.7708 | μmol/L | 29.3688 | °C | 993 | hPa | Humid | 35 | 0 | 0 | 22.406 | 155851.2758 | 314829.0445 | 33.95 | 65
470206 | 2018-04-15 18:37 | 15.2154 | Oxy3 (PSt7-10) | 2018-04-04 12:21 | default | 164.7247 | μmol/L | 29.3836 | °C | 993 | hPa | Humid | 35 | 0 | 0 | 22.404 | 155849.5136 | 314821.116 | 33.95 | 65
470219 | 2018-04-15 18:37 | 15.2325 | Oxy3 (PSt7-10) | 2018-04-04 12:21 | default | 164.8015 | μmol/L | 29.3796 | °C | 993 | hPa | Humid | 35 | 0 | 0 | 22.4 | 155854.3869 | 314817.5813 | 33.95 | 65
470225 | 2018-04-15 18:37 | 15.2505 | Oxy3 (PSt7-10) | 2018-04-04 12:21 | default | 164.7705 | μmol/L | 29.3801 | °C | 993 | hPa | Humid | 35 | 0 | 0 | 22.402 | 155851.1816 | 314837.8268 | 33.95 | 65
470240 | 2018-04-15 18:37 | 15.267 | Oxy3 (PSt7-10) | 2018-04-04 12:21 | default | 164.715 | μmol/L | 29.3799 | °C | 993 | hPa | Humid | 35 | 0 | 0 | 22.406 | 155851.4797 | 314807.7032 | 33.95 | 65
470249 | 2018-04-15 18:37 | 15.285 | Oxy3 (PSt7-10) | 2018-04-04 12:21 | default | 164.7858 | μmol/L | 29.3743 | °C | 993 | hPa | Humid | 35 | 0 | 0 | 22.403 | 155851.3868 | 314826.8382 | 33.95 | 65
470256 | 2018-04-15 18:37 | 15.2987 | Oxy3 (PSt7-10) | 2018-04-04 12:21 | default | 164.6701 | μmol/L | 29.3888 | °C | 993 | hPa | Humid | 35 | 0 | 0 | 22.406 | 155845.5279 | 314811.1034 | 33.95 | 65
470267 | 2018-04-15 18:37 | 15.3191 | Oxy3 (PSt7-10) | 2018-04-04 12:21 | default | 164.7302 | μmol/L | 29.3825 | °C | 993 | hPa | Humid | 35 | 0 | 0 | 22.404 | 155857.7208 | 314827.7962 | 33.95 | 65
470274 | 2018-04-15 18:37 | 15.3327 | Oxy3 (PSt7-10) | 2018-04-04 12:21 | default | 164.6516 | μmol/L | 29.4009 | °C | 993 | hPa | Humid | 35 | 0 | 0 | 22.403 | 155843.6623 | 314802.635 | 33.95 | 65