## Devices
Name | Type | Serial | FW-Version | Channels
SABD0001000008 | OXY-10 ST | SABD0001000008 | AAV1.0.0.11 | 10

## Sensors
Name | Analyte | Sensor ID | Sensor Type | Batch ID | Lot Nr | Created on
Oxy1 | O2 | 110166744 | PSt7-10 | 000000-000 | 0000-00 | 2018-04-04 12:40

## Oxygen Calibrations
Sensor | Calibration Date | Cal0 [°] | T0 | T0 Unit | Cal2nd [°] | T2nd | T2nd Unit | pATM | pATM Unit | O2Cal2nd | O2Cal2nd Unit | Environment | f1 | m | dKSV1 | dKSV2 | dPhi1 | dPhi2 | Is PreSens Calibration
Oxy1 (PSt7-10) | 2018-04-04 12:40 | 55.49 | 20 | °C | 21.97 | 20 | °C | 976 | hPa | 100 | %a.s. | Humid | 0.861 | 13.56 | 0.00035 | 0 | -0.02617 | 0 | FALSE

## Annotations
Date | Delta T [min] | Device | Channel | User | Annotation

## Info
Software Version | 2.1.0.443
Exported at | 2018-04-19 18:01

## SABD0001000008, Ch 1
Id | Date | Delta T [min] | Sensor | Calibration | User | Oxygen | Oxygen Unit | Temperature | Temperature Unit | Pressure | Pressure Unit | Mode | Salinity [pmil] | User Signal Intensity | Error | Phase [°] | Amplitude [µV] | Reference Amplitude [µV] | Signal LED Current | Reference LED Current | Battery [V]
674848 | 2018-04-19 16:06 | 0 | Oxy1 (PSt7-10) | 2018-04-04 12:40 | default | 138.0326 | μmol/L | 31.4678 | °C | 999 | hPa | Humid | 35 | 0 | 0 | 23.578 | 83978.7761 | 312945.5135 | 30.8691 | 95
674849 | 2018-04-19 16:06 | 0.019284 | Oxy1 (PSt7-10) | 2018-04-04 12:40 | default | 138.043 | μmol/L | 31.4707 | °C | 999 | hPa | Humid | 35 | 0 | 0 | 23.576 | 83960.8146 | 312890.3772 | 30.8691 | 95
674851 | 2018-04-19 16:06 | 0.036152 | Oxy1 (PSt7-10) | 2018-04-04 12:40 | default | 138.0655 | μmol/L | 31.4709 | °C | 999 | hPa | Humid | 35 | 0 | 0 | 23.574 | 83941.4775 | 312854.8226 | 30.8691 | 95
674853 | 2018-04-19 16:06 | 0.05312 | Oxy1 (PSt7-10) | 2018-04-04 12:40 | default | 138.0728 | μmol/L | 31.4614 | °C | 999 | hPa | Humid | 35 | 0 | 0 | 23.577 | 83947.2191 | 312836.544 | 30.8691 | 95
674856 | 2018-04-19 16:06 | 0.069537 | Oxy1 (PSt7-10) | 2018-04-04 12:40 | default | 138.0171 | μmol/L | 31.4582 | °C | 999 | hPa | Humid | 35 | 0 | 0 | 23.583 | 83945.7912 | 312819.7074 | 30.8691 | 95
674860 | 2018-04-19 16:06 | 0.086271 | Oxy1 (PSt7-10) | 2018-04-04 12:40 | default | 137.9254 | μmol/L | 31.5 | °C | 999 | hPa | Humid | 35 | 0 | 0 | 23.575 | 83942.1589 | 312802.2302 | 30.8691 | 95
674864 | 2018-04-19 16:06 | 0.10512 | Oxy1 (PSt7-10) | 2018-04-04 12:40 | default | 137.9126 | μmol/L | 31.4845 | °C | 999 | hPa | Humid | 35 | 0 | 0 | 23.582 | 83945.3868 | 312806.1556 | 30.8691 | 95
674868 | 2018-04-19 16:06 | 0.11972 | Oxy1 (PSt7-10) | 2018-04-04 12:40 | default | 137.9697 | μmol/L | 31.4716 | °C | 999 | hPa | Humid | 35 | 0 | 0 | 23.582 | 83943.227 | 312785.6404 | 30.8691 | 95
674875 | 2018-04-19 16:07 | 0.13626 | Oxy1 (PSt7-10) | 2018-04-04 12:40 | default | 137.9587 | μmol/L | 31.4767 | °C | 999 | hPa | Humid | 35 | 0 | 0 | 23.581 | 83951.1763 | 312786.8596 | 30.8691 | 95
674881 | 2018-04-19 16:07 | 0.15576 | Oxy1 (PSt7-10) | 2018-04-04 12:40 | default | 137.9795 | μmol/L | 31.4746 | °C | 999 | hPa | Humid | 35 | 0 | 0 | 23.58 | 83958.8164 | 312784.8519 | 30.8691 | 95
674884 | 2018-04-19 16:07 | 0.17074 | Oxy1 (PSt7-10) | 2018-04-04 12:40 | default | 137.8865 | μmol/L | 31.4799 | °C | 999 | hPa | Humid | 35 | 0 | 0 | 23.586 | 83947.559 | 312774.955 | 30.8691 | 95
674889 | 2018-04-19 16:07 | 0.18613 | Oxy1 (PSt7-10) | 2018-04-04 12:40 | default | 137.9541 | μmol/L | 31.4673 | °C | 999 | hPa | Humid | 35 | 0 | 0 | 23.585 | 83952.8008 | 312769.6199 | 30.8691 | 95
674898 | 2018-04-19 16:07 | 0.20563 | Oxy1 (PSt7-10) | 2018-04-04 12:40 | default | 137.9458 | μmol/L | 31.4822 | °C | 999 | hPa | Humid | 35 | 0 | 0 | 23.58 | 83959.617 | 312772.6367 | 30.8691 | 95
674909 | 2018-04-19 16:07 | 0.21995 | Oxy1 (PSt7-10) | 2018-04-04 12:40 | default | 137.9538 | μmol/L | 31.4699 | °C | 999 | hPa | Humid | 35 | 0 | 0 | 23.584 | 83959.4889 | 312756.4876 | 30.8691 | 95
674916 | 2018-04-19 16:07 | 0.23581 | Oxy1 (PSt7-10) | 2018-04-04 12:40 | default | 137.9064 | μmol/L | 31.4807 | °C | 999 | hPa | Humid | 35 | 0 | 0 | 23.584 | 83957.2652 | 312758.1649 | 30.8691 | 95
674924 | 2018-04-19 16:07 | 0.25281 | Oxy1 (PSt7-10) | 2018-04-04 12:40 | default | 137.8079 | μmol/L | 31.4846 | °C | 999 | hPa | Humid | 35 | 0 | 0 | 23.591 | 83958.7968 | 312769.8584 | 30.8691 | 95
674934 | 2018-04-19 16:07 | 0.26993 | Oxy1 (PSt7-10) | 2018-04-04 12:40 | default | 137.9006 | μmol/L | 31.4794 | °C | 999 | hPa | Humid | 35 | 0 | 0 | 23.585 | 83966.1088 | 312772.0099 | 30.8691 | 95
674941 | 2018-04-19 16:07 | 0.28702 | Oxy1 (PSt7-10) | 2018-04-04 12:40 | default | 137.8225 | μmol/L | 31.4761 | °C | 999 | hPa | Humid | 35 | 0 | 0 | 23.593 | 83963.2582 | 312768.4926 | 30.8691 | 95
674950 | 2018-04-19 16:07 | 0.30283 | Oxy1 (PSt7-10) | 2018-04-04 12:40 | default | 137.9516 | μmol/L | 31.4626 | °C | 999 | hPa | Humid | 35 | 0 | 0 | 23.587 | 83963.9032 | 312760.2571 | 30.8691 | 95
674958 | 2018-04-19 16:07 | 0.31977 | Oxy1 (PSt7-10) | 2018-04-04 12:40 | default | 137.894 | μmol/L | 31.473 | °C | 999 | hPa | Humid | 35 | 0 | 0 | 23.588 | 83969.6536 | 312761.3546 | 30.8691 | 95
674967 | 2018-04-19 16:07 | 0.33612 | Oxy1 (PSt7-10) | 2018-04-04 12:40 | default | 137.8379 | μmol/L | 31.4779 | °C | 999 | hPa | Humid | 35 | 0 | 0 | 23.591 | 83966.4221 | 312743.6182 | 30.8691 | 95
674977 | 2018-04-19 16:07 | 0.35294 | Oxy1 (PSt7-10) | 2018-04-04 12:40 | default | 137.8511 | μmol/L | 31.4722 | °C | 999 | hPa | Humid | 35 | 0 | 0 | 23.592 | 83976.3652 | 312761.3713 | 30.8691 | 95
674992 | 2018-04-19 16:07 | 0.36934 | Oxy1 (PSt7-10) | 2018-04-04 12:40 | default | 137.8298 | μmol/L | 31.4744 | °C | 999 | hPa | Humid | 35 | 0 | 0 | 23.593 | 83978.9824 | 312763.121 | 30.8691 | 95
674996 | 2018-04-19 16:07 | 0.38634 | Oxy1 (PSt7-10) | 2018-04-04 12:40 | default | 137.8357 | μmol/L | 31.4757 | °C | 999 | hPa | Humid | 35 | 0 | 0 | 23.592 | 83983.2735 | 312756.8893 | 30.8691 | 95
675012 | 2018-04-19 16:07 | 0.40256 | Oxy1 (PSt7-10) | 2018-04-04 12:40 | default | 137.8389 | μmol/L | 31.4776 | °C | 999 | hPa | Humid | 35 | 0 | 0 | 23.591 | 83975.269 | 312740.9506 | 30.8691 | 95
675018 | 2018-04-19 16:07 | 0.41982 | Oxy1 (PSt7-10) | 2018-04-04 12:40 | default | 137.8263 | μmol/L | 31.47 | °C | 999 | hPa | Humid | 35 | 0 | 0 | 23.595 | 83987.562 | 312751.544 | 30.8691 | 95
675028 | 2018-04-19 16:07 | 0.43582 | Oxy1 (PSt7-10) | 2018-04-04 12:40 | default | 137.7486 | μmol/L | 31.4745 | °C | 999 | hPa | Humid | 35 | 0 | 0 | 23.6 | 83983.7272 | 312752.4547 | 30.8691 | 95
675045 | 2018-04-19 16:07 | 0.45276 | Oxy1 (PSt7-10) | 2018-04-04 12:40 | default | 137.788 | μmol/L | 31.4761 | °C | 999 | hPa | Humid | 35 | 0 | 0 | 23.596 | 83988.4477 | 312754.5965 | 30.8691 | 95
675046 | 2018-04-19 16:07 | 0.46933 | Oxy1 (PSt7-10) | 2018-04-04 12:40 | default | 137.7546 | μmol/L | 31.4758 | °C | 999 | hPa | Humid | 35 | 0 | 0 | 23.599 | 83981.9682 | 312750.7416 | 30.8691 | 95
675061 | 2018-04-19 16:07 | 0.48901 | Oxy1 (PSt7-10) | 2018-04-04 12:40 | default | 137.7216 | μmol/L | 31.4806 | °C | 999 | hPa | Humid | 35 | 0 | 0 | 23.6 | 83997.86 | 312758.3831 | 30.8691 | 95
675074 | 2018-04-19 16:07 | 0.50281 | Oxy1 (PSt7-10) | 2018-04-04 12:40 | default | 137.8532 | μmol/L | 31.4665 | °C | 999 | hPa | Humid | 35 | 0 | 0 | 23.594 | 83985.8648 | 312741.6874 | 30.8691 | 95
675082 | 2018-04-19 16:07 | 0.51941 | Oxy1 (PSt7-10) | 2018-04-04 12:40 | default | 137.7982 | μmol/L | 31.4633 | °C | 999 | hPa | Humid | 35 | 0 | 0 | 23.6 | 83997.8102 | 312751.3712 | 30.8691 | 95
675090 | 2018-04-19 16:07 | 0.53641 | Oxy1 (PSt7-10) | 2018-04-04 12:40 | default | 137.7881 | μmol/L | 31.4734 | °C | 999 | hPa | Humid | 35 | 0 | 0 | 23.597 | 83995.7553 | 312750.5 | 30.8691 | 95
675098 | 2018-04-19 16:07 | 0.55285 | Oxy1 (PSt7-10) | 2018-04-04 12:40 | default | 137.6873 | μmol/L | 31.4727 | °C | 999 | hPa | Humid | 35 | 0 | 0 | 23.606 | 84000.9143 | 312749.4366 | 30.8691 | 95
675106 | 2018-04-19 16:07 | 0.56992 | Oxy1 (PSt7-10) | 2018-04-04 12:40 | default | 137.7331 | μmol/L | 31.4754 | °C | 999 | hPa | Humid | 35 | 0 | 0 | 23.601 | 84010.7515 | 312748.5435 | 30.8691 | 95
675121 | 2018-04-19 16:07 | 0.58643 | Oxy1 (PSt7-10) | 2018-04-04 12:40 | default | 137.77 | μmol/L | 31.4644 | °C | 999 | hPa | Humid | 35 | 0 | 0 | 23.602 | 84004.6732 | 312748.4513 | 30.8691 | 95
675129 | 2018-04-19 16:07 | 0.60282 | Oxy1 (PSt7-10) | 2018-04-04 12:40 | default | 137.7666 | μmol/L | 31.4599 | °C | 999 | hPa | Humid | 35 | 0 | 0 | 23.604 | 84008.5743 | 312743.2349 | 30.8691 | 95
675136 | 2018-04-19 16:07 | 0.61933 | Oxy1 (PSt7-10) | 2018-04-04 12:40 | default | 137.8131 | μmol/L | 31.4599 | °C | 999 | hPa | Humid | 35 | 0 | 0 | 23.6 | 84008.1062 | 312736.3414 | 30.8691 | 95
675146 | 2018-04-19 16:07 | 0.63599 | Oxy1 (PSt7-10) | 2018-04-04 12:40 | default | 137.7797 | μmol/L | 31.4622 | °C | 999 | hPa | Humid | 35 | 0 | 0 | 23.602 | 84012.5179 | 312732.9229 | 30.8691 | 95
675158 | 2018-04-19 16:07 | 0.65294 | Oxy1 (PSt7-10) | 2018-04-04 12:40 | default | 137.7545 | μmol/L | 31.4679 | °C | 999 | hPa | Humid | 35 | 0 | 0 | 23.602 | 84016.7982 | 312747.6243 | 30.8691 | 95
675175 | 2018-04-19 16:07 | 0.66919 | Oxy1 (PSt7-10) | 2018-04-04 12:40 | default | 137.7113 | μmol/L | 31.462 | °C | 999 | hPa | Humid | 35 | 0 | 0 | 23.608 | 84015.5456 | 312732.8411 | 30.8691 | 95
675181 | 2018-04-19 16:07 | 0.6864 | Oxy1 (PSt7-10) | 2018-04-04 12:40 | default | 137.7394 | μmol/L | 31.4713 | °C | 999 | hPa | Humid | 35 | 0 | 0 | 23.602 | 84022.2147 | 312731.8343 | 30.8691 | 95
675195 | 2018-04-19 16:07 | 0.70259 | Oxy1 (PSt7-10) | 2018-04-04 12:40 | default | 137.6186 | μmol/L | 31.4804 | °C | 999 | hPa | Humid | 35 | 0 | 0 | 23.609 | 84026.407 | 312752.3466 | 30.8691 | 95
675205 | 2018-04-19 16:07 | 0.71934 | Oxy1 (PSt7-10) | 2018-04-04 12:40 | default | 137.6081 | μmol/L | 31.4802 | °C | 999 | hPa | Humid | 35 | 0 | 0 | 23.61 | 84019.316 | 312745.2641 | 30.8691 | 95
675215 | 2018-04-19 16:07 | 0.73604 | Oxy1 (PSt7-10) | 2018-04-04 12:40 | default | 137.6269 | μmol/L | 31.4733 | °C | 999 | hPa | Humid | 35 | 0 | 0 | 23.611 | 84022.3446 | 312722.4051 | 30.8691 | 95
675225 | 2018-04-19 16:07 | 0.75336 | Oxy1 (PSt7-10) | 2018-04-04 12:40 | default | 137.7815 | μmol/L | 31.4671 | °C | 999 | hPa | Humid | 35 | 0 | 0 | 23.6 | 84024.9545 | 312745.2943 | 30.8691 | 95
675235 | 2018-04-19 16:07 | 0.76971 | Oxy1 (PSt7-10) | 2018-04-04 12:40 | default | 137.6922 | μmol/L | 31.4716 | °C | 999 | hPa | Humid | 35 | 0 | 0 | 23.606 | 84024.1971 | 312728.2081 | 30.8691 | 95
675245 | 2018-04-19 16:07 | 0.78659 | Oxy1 (PSt7-10) | 2018-04-04 12:40 | default | 137.694 | μmol/L | 31.4712 | °C | 999 | hPa | Humid | 35 | 0 | 0 | 23.606 | 84030.17 | 312743.5945 | 30.8691 | 95
675255 | 2018-04-19 16:07 | 0.80306 | Oxy1 (PSt7-10) | 2018-04-04 12:40 | default | 137.6243 | μmol/L | 31.4765 | °C | 999 | hPa | Humid | 35 | 0 | 0 | 23.61 | 84027.1876 | 312724.5823 | 30.8691 | 95
675265 | 2018-04-19 16:07 | 0.81958 | Oxy1 (PSt7-10) | 2018-04-04 12:40 | default | 137.6143 | μmol/L | 31.4814 | °C | 999 | hPa | Humid | 35 | 0 | 0 | 23.609 | 84028.1907 | 312727.0964 | 30.8691 | 95
675275 | 2018-04-19 16:07 | 0.86575 | Oxy1 (PSt7-10) | 2018-04-04 12:40 | default | 137.5643 | μmol/L | 31.4639 | °C | 999 | hPa | Humid | 35 | 0 | 0 | 23.62 | 84055.3557 | 312813.4008 | 30.8691 | 95
675285 | 2018-04-19 16:07 | 0.86576 | Oxy1 (PSt7-10) | 2018-04-04 12:40 | default | 137.5913 | μmol/L | 31.4709 | °C | 999 | hPa | Humid | 35 | 0 | 0 | 23.615 | 84038.7088 | 312732.5684 | 30.8691 | 95
675295 | 2018-04-19 16:07 | 0.86968 | Oxy1 (PSt7-10) | 2018-04-04 12:40 | default | 137.6375 | μmol/L | 31.4709 | °C | 999 | hPa | Humid | 35 | 0 | 0 | 23.611 | 84019.0415 | 312638.6787 | 30.8691 | 95
675305 | 2018-04-19 16:07 | 0.88613 | Oxy1 (PSt7-10) | 2018-04-04 12:40 | default | 137.5548 | μmol/L | 31.4844 | °C | 999 | hPa | Humid | 35 | 0 | 0 | 23.613 | 83997.4183 | 312590.7974 | 30.8691 | 95
675315 | 2018-04-19 16:07 | 0.9025 | Oxy1 (PSt7-10) | 2018-04-04 12:40 | default | 137.6026 | μmol/L | 31.4814 | °C | 999 | hPa | Humid | 35 | 0 | 0 | 23.61 | 84017.3013 | 312667.068 | 30.8691 | 95
675323 | 2018-04-19 16:07 | 0.91957 | Oxy1 (PSt7-10) | 2018-04-04 12:40 | default | 137.6004 | μmol/L | 31.4688 | °C | 999 | hPa | Humid | 35 | 0 | 0 | 23.615 | 84034.5124 | 312691.9651 | 30.8691 | 95
675335 | 2018-04-19 16:07 | 0.9366 | Oxy1 (PSt7-10) | 2018-04-04 12:40 | default | 137.6083 | μmol/L | 31.4697 | °C | 999 | hPa | Humid | 35 | 0 | 0 | 23.614 | 84036.1215 | 312699.5488 | 30.8691 | 95
675337 | 2018-04-19 16:07 | 0.95284 | Oxy1 (PSt7-10) | 2018-04-04 12:40 | default | 137.6 | μmol/L | 31.4663 | °C | 999 | hPa | Humid | 35 | 0 | 0 | 23.616 | 84032.5554 | 312706.8657 | 30.8691 | 95
675354 | 2018-04-19 16:07 | 0.96994 | Oxy1 (PSt7-10) | 2018-04-04 12:40 | default | 137.5427 | μmol/L | 31.4715 | °C | 999 | hPa | Humid | 35 | 0 | 0 | 23.619 | 84039.3221 | 312714.558 | 30.8691 | 95
675365 | 2018-04-19 16:07 | 0.98639 | Oxy1 (PSt7-10) | 2018-04-04 12:40 | default | 137.5741 | μmol/L | 31.4643 | °C | 999 | hPa | Humid | 35 | 0 | 0 | 23.619 | 84040.7239 | 312706.3492 | 30.8691 | 95
675375 | 2018-04-19 16:07 | 1.0026 | Oxy1 (PSt7-10) | 2018-04-04 12:40 | default | 137.6406 | μmol/L | 31.4597 | °C | 999 | hPa | Humid | 35 | 0 | 0 | 23.615 | 84042.269 | 312713.4282 | 30.8691 | 95
675385 | 2018-04-19 16:07 | 1.0199 | Oxy1 (PSt7-10) | 2018-04-04 12:40 | default | 137.5809 | μmol/L | 31.4602 | °C | 999 | hPa | Humid | 35 | 0 | 0 | 23.62 | 84044.2465 | 312723.3081 | 30.8691 | 95
675391 | 2018-04-19 16:07 | 1.0362 | Oxy1 (PSt7-10) | 2018-04-04 12:40 | default | 137.4735 | μmol/L | 31.4846 | °C | 999 | hPa | Humid | 35 | 0 | 0 | 23.62 | 84045.3847 | 312702.0752 | 30.8691 | 95
675405 | 2018-04-19 16:07 | 1.0533 | Oxy1 (PSt7-10) | 2018-04-04 12:40 | default | 137.4518 | μmol/L | 31.4869 | °C | 999 | hPa | Humid | 35 | 0 | 0 | 23.621 | 84052.012 | 312713.7492 | 30.8691 | 95
675414 | 2018-04-19 16:07 | 1.0695 | Oxy1 (PSt7-10) | 2018-04-04 12:40 | default | 137.5198 | μmol/L | 31.4662 | °C | 999 | hPa | Humid | 35 | 0 | 0 | 23.623 | 84056.5057 | 312701.0921 | 30.8691 | 95
675425 | 2018-04-19 16:07 | 1.0864 | Oxy1 (PSt7-10) | 2018-04-04 12:40 | default | 137.4977 | μmol/L | 31.4712 | °C | 999 | hPa | Humid | 35 | 0 | 0 | 23.623 | 84054.8085 | 312710.9212 | 30.8691 | 95
675435 | 2018-04-19 16:07 | 1.1027 | Oxy1 (PSt7-10) | 2018-04-04 12:40 | default | 137.5095 | μmol/L | 31.4711 | °C | 999 | hPa | Humid | 35 | 0 | 0 | 23.622 | 84063.1948 | 312698.3468 | 30.8691 | 95
675445 | 2018-04-19 16:07 | 1.1209 | Oxy1 (PSt7-10) | 2018-04-04 12:40 | default | 137.5142 | μmol/L | 31.4622 | °C | 999 | hPa | Humid | 35 | 0 | 0 | 23.625 | 84055.0466 | 312705.8984 | 30.8691 | 95
675455 | 2018-04-19 16:08 | 1.1367 | Oxy1 (PSt7-10) | 2018-04-04 12:40 | default | 137.5029 | μmol/L | 31.4726 | °C | 999 | hPa | Humid | 35 | 0 | 0 | 23.622 | 84056.836 | 312702.6067 | 30.8691 | 95
675458 | 2018-04-19 16:08 | 1.1537 | Oxy1 (PSt7-10) | 2018-04-04 12:40 | default | 137.5433 | μmol/L | 31.4635 | °C | 999 | hPa | Humid | 35 | 0 | 0 | 23.622 | 84066.3218 | 312712.0987 | 30.8691 | 95
675467 | 2018-04-19 16:08 | 1.1693 | Oxy1 (PSt7-10) | 2018-04-04 12:40 | default | 137.5098 | μmol/L | 31.4606 | °C | 999 | hPa | Humid | 35 | 0 | 0 | 23.626 | 84058.686 | 312708.4557 | 30.8691 | 95
675477 | 2018-04-19 16:08 | 1.1863 | Oxy1 (PSt7-10) | 2018-04-04 12:40 | default | 137.531 | μmol/L | 31.461 | °C | 999 | hPa | Humid | 35 | 0 | 0 | 23.624 | 84071.8338 | 312699.251 | 30.8691 | 95
675493 | 2018-04-19 16:08 | 1.2029 | Oxy1 (PSt7-10) | 2018-04-04 12:40 | default | 137.4421 | μmol/L | 31.4812 | °C | 999 | hPa | Humid | 35 | 0 | 0 | 23.624 | 84065.7667 | 312695.9452 | 30.8691 | 95
675497 | 2018-04-19 16:08 | 1.2192 | Oxy1 (PSt7-10) | 2018-04-04 12:40 | default | 137.4289 | μmol/L | 31.4764 | °C | 999 | hPa | Humid | 35 | 0 | 0 | 23.627 | 84072.0614 | 312711.4768 | 30.8691 | 95
675510 | 2018-04-19 16:08 | 1.2359 | Oxy1 (PSt7-10) | 2018-04-04 12:40 | default | 137.4919 | μmol/L | 31.462 | °C | 999 | hPa | Humid | 35 | 0 | 0 | 23.627 | 84072.1513 | 312703.0558 | 30.8691 | 95
675521 | 2018-04-19 16:08 | 1.2529 | Oxy1 (PSt7-10) | 2018-04-04 12:40 | default | 137.5453 | μmol/L | 31.4551 | °C | 999 | hPa | Humid | 35 | 0 | 0 | 23.625 | 84073.7476 | 312702.7606 | 30.8691 | 95
675528 | 2018-04-19 16:08 | 1.2696 | Oxy1 (PSt7-10) | 2018-04-04 12:40 | default | 137.4908 | μmol/L | 31.4597 | °C | 999 | hPa | Humid | 35 | 0 | 0 | 23.628 | 84079.9751 | 312718.7763 | 30.8691 | 95
675537 | 2018-04-19 16:08 | 1.2862 | Oxy1 (PSt7-10) | 2018-04-04 12:40 | default | 137.5236 | μmol/L | 31.4522 | °C | 999 | hPa | Humid | 35 | 0 | 0 | 23.628 | 84078.8427 | 312695.8369 | 30.8691 | 95
675550 | 2018-04-19 16:08 | 1.3028 | Oxy1 (PSt7-10) | 2018-04-04 12:40 | default | 137.5167 | μmol/L | 31.4564 | °C | 999 | hPa | Humid | 35 | 0 | 0 | 23.627 | 84074.7772 | 312692.0248 | 30.8691 | 95
675565 | 2018-04-19 16:08 | 1.3194 | Oxy1 (PSt7-10) | 2018-04-04 12:40 | default | 137.5364 | μmol/L | 31.4519 | °C | 999 | hPa | Humid | 35 | 0 | 0 | 23.627 | 84081.782 | 312682.5248 | 30.8691 | 95
675574 | 2018-04-19 16:08 | 1.3361 | Oxy1 (PSt7-10) | 2018-04-04 12:40 | default | 137.343 | μmol/L | 31.4776 | °C | 999 | hPa | Humid | 35 | 0 | 0 | 23.634 | 84087.7824 | 312693.6101 | 30.8691 | 95
675585 | 2018-04-19 16:08 | 1.3524 | Oxy1 (PSt7-10) | 2018-04-04 12:40 | default | 137.2822 | μmol/L | 31.4757 | °C | 999 | hPa | Humid | 35 | 0 | 0 | 23.64 | 84082.1353 | 312693.1891 | 30.8691 | 95
675595 | 2018-04-19 16:08 | 1.3712 | Oxy1 (PSt7-10) | 2018-04-04 12:40 | default | 137.4055 | μmol/L | 31.4738 | °C | 999 | hPa | Humid | 35 | 0 | 0 | 23.63 | 84094.6318 | 312697.5391 | 30.8691 | 95
675605 | 2018-04-19 16:08 | 1.3859 | Oxy1 (PSt7-10) | 2018-04-04 12:40 | default | 137.3827 | μmol/L | 31.4685 | °C | 999 | hPa | Humid | 35 | 0 | 0 | 23.634 | 84092.6394 | 312686.8241 | 30.8691 | 95
675608 | 2018-04-19 16:08 | 1.4025 | Oxy1 (PSt7-10) | 2018-04-04 12:40 | default | 137.3992 | μmol/L | 31.4648 | °C | 999 | hPa | Humid | 35 | 0 | 0 | 23.634 | 84092.9567 | 312684.0304 | 30.8691 | 95
675620 | 2018-04-19 16:08 | 1.4195 | Oxy1 (PSt7-10) | 2018-04-04 12:40 | default | 137.3419 | μmol/L | 31.4778 | °C | 999 | hPa | Humid | 35 | 0 | 0 | 23.634 | 84098.7107 | 312698.604 | 30.8691 | 95
675635 | 2018-04-19 16:08 | 1.4364 | Oxy1 (PSt7-10) | 2018-04-04 12:40 | default | 137.3288 | μmol/L | 31.4755 | °C | 999 | hPa | Humid | 35 | 0 | 0 | 23.636 | 84094.4384 | 312688.4099 | 30.8691 | 95
675645 | 2018-04-19 16:08 | 1.4535 | Oxy1 (PSt7-10) | 2018-04-04 12:40 | default | 137.2924 | μmol/L | 31.476 | °C | 999 | hPa | Humid | 35 | 0 | 0 | 23.639 | 84101.9168 | 312699.3528 | 30.8691 | 95
675655 | 2018-04-19 16:08 | 1.4694 | Oxy1 (PSt7-10) | 2018-04-04 12:40 | default | 137.3226 | μmol/L | 31.4691 | °C | 999 | hPa | Humid | 35 | 0 | 0 | 23.639 | 84096.2959 | 312688.2979 | 30.8691 | 95
675663 | 2018-04-19 16:08 | 1.4858 | Oxy1 (PSt7-10) | 2018-04-04 12:40 | default | 137.3694 | μmol/L | 31.4742 | °C | 999 | hPa | Humid | 35 | 0 | 0 | 23.633 | 84102.6761 | 312687.9031 | 30.8691 | 95
675675 | 2018-04-19 16:08 | 1.5027 | Oxy1 (PSt7-10) | 2018-04-04 12:40 | default | 137.3589 | μmol/L | 31.4713 | °C | 999 | hPa | Humid | 35 | 0 | 0 | 23.635 | 84100.6494 | 312693.2483 | 30.8691 | 95
675683 | 2018-04-19 16:08 | 1.5196 | Oxy1 (PSt7-10) | 2018-04-04 12:40 | default | 137.325 | μmol/L | 31.479 | °C | 999 | hPa | Humid | 35 | 0 | 0 | 23.635 | 84106.3621 | 312689.7474 | 30.8691 | 95
675687 | 2018-04-19 16:08 | 1.5359 | Oxy1 (PSt7-10) | 2018-04-04 12:40 | default | 137.3226 | μmol/L | 31.4691 | °C | 999 | hPa | Humid | 35 | 0 | 0 | 23.639 | 84109.132 | 312681.1335 | 30.8691 | 95
675705 | 2018-04-19 16:08 | 1.5542 | Oxy1 (PSt7-10) | 2018-04-04 12:40 | default | 137.3389 | μmol/L | 31.4706 | °C | 999 | hPa | Humid | 35 | 0 | 0 | 23.637 | 84112.8151 | 312689.109 | 30.8691 | 95
675715 | 2018-04-19 16:08 | 1.5699 | Oxy1 (PSt7-10) | 2018-04-04 12:40 | default | 137.3212 | μmol/L | 31.4694 | °C | 999 | hPa | Humid | 35 | 0 | 0 | 23.639 | 84116.9368 | 312670.6515 | 30.8691 | 95
675725 | 2018-04-19 16:08 | 1.5864 | Oxy1 (PSt7-10) | 2018-04-04 12:40 | default | 137.3895 | μmol/L | 31.4513 | °C | 999 | hPa | Humid | 35 | 0 | 0 | 23.64 | 84113.1196 | 312678.2142 | 30.8691 | 95
675734 | 2018-04-19 16:08 | 1.603 | Oxy1 (PSt7-10) | 2018-04-04 12:40 | default | 137.2987 | μmol/L | 31.4693 | °C | 999 | hPa | Humid | 35 | 0 | 0 | 23.641 | 84119.1644 | 312665.1789 | 30.8691 | 95
675745 | 2018-04-19 16:08 | 1.6192 | Oxy1 (PSt7-10) | 2018-04-04 12:40 | default | 137.3099 | μmol/L | 31.4641 | °C | 999 | hPa | Humid | 35 | 0 | 0 | 23.642 | 84115.709 | 312682.7425 | 30.8691 | 95
675755 | 2018-04-19 16:08 | 1.636 | Oxy1 (PSt7-10) | 2018-04-04 12:40 | default | 137.3452 | μmol/L | 31.464 | °C | 999 | hPa | Humid | 35 | 0 | 0 | 23.639 | 84111.9522 | 312661.7686 | 30.8691 | 95
675761 | 2018-04-19 16:08 | 1.6524 | Oxy1 (PSt7-10) | 2018-04-04 12:40 | default | 137.2484 | μmol/L | 31.4703 | °C | 999 | hPa | Humid | 35 | 0 | 0 | 23.645 | 84112.2143 | 312676.3782 | 30.8691 | 95
675775 | 2018-04-19 16:08 | 1.6696 | Oxy1 (PSt7-10) | 2018-04-04 12:40 | default | 137.2293 | μmol/L | 31.4851 | °C | 999 | hPa | Humid | 35 | 0 | 0 | 23.641 | 84123.7792 | 312675.1543 | 30.8691 | 95
675785 | 2018-04-19 16:08 | 1.6861 | Oxy1 (PSt7-10) | 2018-04-04 12:40 | default | 137.226 | μmol/L | 31.4728 | °C | 999 | hPa | Humid | 35 | 0 | 0 | 23.646 | 84133.0657 | 312684.176 | 30.8691 | 95
675795 | 2018-04-19 16:08 | 1.7026 | Oxy1 (PSt7-10) | 2018-04-04 12:40 | default | 137.2731 | μmol/L | 31.462 | °C | 999 | hPa | Humid | 35 | 0 | 0 | 23.646 | 84128.4678 | 312686.3856 | 30.8691 | 95
675801 | 2018-04-19 16:08 | 1.72 | Oxy1 (PSt7-10) | 2018-04-04 12:40 | default | 137.2195 | μmol/L | 31.4716 | °C | 999 | hPa | Humid | 35 | 0 | 0 | 23.647 | 84119.6305 | 312680.0366 | 30.8691 | 95
675813 | 2018-04-19 16:08 | 1.736 | Oxy1 (PSt7-10) | 2018-04-04 12:40 | default | 137.2226 | μmol/L | 31.4683 | °C | 999 | hPa | Humid | 35 | 0 | 0 | 23.648 | 84135.9535 | 312669.1 | 30.8691 | 95
675823 | 2018-04-19 16:08 | 1.7548 | Oxy1 (PSt7-10) | 2018-04-04 12:40 | default | 137.218 | μmol/L | 31.4667 | °C | 999 | hPa | Humid | 35 | 0 | 0 | 23.649 | 84129.4977 | 312682.6963 | 30.8691 | 95
675835 | 2018-04-19 16:08 | 1.7692 | Oxy1 (PSt7-10) | 2018-04-04 12:40 | default | 137.1759 | μmol/L | 31.4737 | °C | 999 | hPa | Humid | 35 | 0 | 0 | 23.65 | 84128.3062 | 312664.3733 | 30.8691 | 95
675838 | 2018-04-19 16:08 | 1.7862 | Oxy1 (PSt7-10) | 2018-04-04 12:40 | default | 137.1596 | μmol/L | 31.4722 | °C | 999 | hPa | Humid | 35 | 0 | 0 | 23.652 | 84132.0108 | 312684.9207 | 30.8691 | 95
675855 | 2018-04-19 16:08 | 1.8026 | Oxy1 (PSt7-10) | 2018-04-04 12:40 | default | 137.224 | μmol/L | 31.4627 | °C | 999 | hPa | Humid | 35 | 0 | 0 | 23.65 | 84138.2138 | 312679.4212 | 30.8691 | 95
675858 | 2018-04-19 16:08 | 1.8195 | Oxy1 (PSt7-10) | 2018-04-04 12:40 | default | 137.1484 | μmol/L | 31.4747 | °C | 999 | hPa | Humid | 35 | 0 | 0 | 23.652 | 84146.6398 | 312660.9887 | 30.8691 | 95
675875 | 2018-04-19 16:08 | 1.8364 | Oxy1 (PSt7-10) | 2018-04-04 12:40 | default | 137.0776 | μmol/L | 31.4856 | °C | 999 | hPa | Humid | 35 | 0 | 0 | 23.654 | 84152.9684 | 312668.8833 | 30.8691 | 95
675885 | 2018-04-19 16:08 | 1.8532 | Oxy1 (PSt7-10) | 2018-04-04 12:40 | default | 137.1789 | μmol/L | 31.473 | °C | 999 | hPa | Humid | 35 | 0 | 0 | 23.65 | 84148.3804 | 312676.4623 | 30.8691 | 95
675895 | 2018-04-19 16:08 | 1.8692 | Oxy1 (PSt7-10) | 2018-04-04 12:40 | default | 137.1566 | μmol/L | 31.4728 | °C | 999 | hPa | Humid | 35 | 0 | 0 | 23.652 | 84146.7768 | 312653.9358 | 30.8691 | 95
675904 | 2018-04-19 16:08 | 1.8861 | Oxy1 (PSt7-10) | 2018-04-04 12:40 | default | 137.1808 | μmol/L | 31.4621 | °C | 999 | hPa | Humid | 35 | 0 | 0 | 23.654 | 84149.3611 | 312650.2266 | 30.8691 | 95
675909 | 2018-04-19 16:08 | 1.903 | Oxy1 (PSt7-10) | 2018-04-04 12:40 | default | 137.158 | μmol/L | 31.4673 | °C | 999 | hPa | Humid | 35 | 0 | 0 | 23.654 | 84156.415 | 312643.3061 | 30.8691 | 95
675925 | 2018-04-19 16:08 | 1.9198 | Oxy1 (PSt7-10) | 2018-04-04 12:40 | default | 137.1353 | μmol/L | 31.4725 | °C | 999 | hPa | Humid | 35 | 0 | 0 | 23.654 | 84164.8904 | 312658.4668 | 30.8691 | 95
675934 | 2018-04-19 16:08 | 1.9363 | Oxy1 (PSt7-10) | 2018-04-04 12:40 | default | 137.2346 | μmol/L | 31.4603 | °C | 999 | hPa | Humid | 35 | 0 | 0 | 23.65 | 84155.4609 | 312650.5217 | 30.8691 | 95
675945 | 2018-04-19 16:08 | 1.9526 | Oxy1 (PSt7-10) | 2018-04-04 12:40 | default | 137.1669 | μmol/L | 31.4574 | °C | 999 | hPa | Humid | 35 | 0 | 0 | 23.657 | 84159.0749 | 312662.5956 | 30.8691 | 95
675955 | 2018-04-19 16:08 | 1.9698 | Oxy1 (PSt7-10) | 2018-04-04 12:40 | default | 137.0618 | μmol/L | 31.4892 | °C | 999 | hPa | Humid | 35 | 0 | 0 | 23.654 | 84164.6417 | 312667.6257 | 30.8691 | 95
675964 | 2018-04-19 16:08 | 1.9861 | Oxy1 (PSt7-10) | 2018-04-04 12:40 | default | 137.0677 | μmol/L | 31.4826 | °C | 999 | hPa | Humid | 35 | 0 | 0 | 23.656 | 84158.6573 | 312666.2701 | 30.8691 | 95
675966 | 2018-04-19 16:08 | 2.0042 | Oxy1 (PSt7-10) | 2018-04-04 12:40 | default | 137.1247 | μmol/L | 31.4644 | °C | 999 | hPa | Humid | 35 | 0 | 0 | 23.658 | 84170.8852 | 312663.9611 | 30.8691 | 95
675980 | 2018-04-19 16:08 | 2.0196 | Oxy1 (PSt7-10) | 2018-04-04 12:40 | default | 137.1082 | μmol/L | 31.4656 | °C | 999 | hPa | Humid | 35 | 0 | 0 | 23.659 | 84168.7817 | 312654.6437 | 30.8691 | 95
675991 | 2018-04-19 16:08 | 2.0359 | Oxy1 (PSt7-10) | 2018-04-04 12:40 | default | 137.1659 | μmol/L | 31.4655 | °C | 999 | hPa | Humid | 35 | 0 | 0 | 23.654 | 84177.9611 | 312656.163 | 30.8691 | 95
676003 | 2018-04-19 16:08 | 2.0526 | Oxy1 (PSt7-10) | 2018-04-04 12:40 | default | 137.0074 | μmol/L | 31.4702 | °C | 999 | hPa | Humid | 35 | 0 | 0 | 23.666 | 84174.3576 | 312664.6226 | 30.8691 | 95
676015 | 2018-04-19 16:08 | 2.0699 | Oxy1 (PSt7-10) | 2018-04-04 12:40 | default | 137.0451 | μmol/L | 31.4695 | °C | 999 | hPa | Humid | 35 | 0 | 0 | 23.663 | 84171.6965 | 312649.7873 | 30.8691 | 95
676025 | 2018-04-19 16:08 | 2.0867 | Oxy1 (PSt7-10) | 2018-04-04 12:40 | default | 137.0895 | μmol/L | 31.4593 | °C | 999 | hPa | Humid | 35 | 0 | 0 | 23.663 | 84171.6052 | 312649.0819 | 30.8691 | 95
676035 | 2018-04-19 16:08 | 2.1031 | Oxy1 (PSt7-10) | 2018-04-04 12:40 | default | 137.036 | μmol/L | 31.4689 | °C | 999 | hPa | Humid | 35 | 0 | 0 | 23.664 | 84179.1162 | 312651.1511 | 30.8691 | 95
676045 | 2018-04-19 16:08 | 2.1198 | Oxy1 (PSt7-10) | 2018-04-04 12:40 | default | 137.0754 | μmol/L | 31.4678 | °C | 999 | hPa | Humid | 35 | 0 | 0 | 23.661 | 84182.9857 | 312660.6843 | 30.8691 | 95
676050 | 2018-04-19 16:09 | 2.1365 | Oxy1 (PSt7-10) | 2018-04-04 12:40 | default | 136.9786 | μmol/L | 31.482 | °C | 999 | hPa | Humid | 35 | 0 | 0 | 23.664 | 84185.3281 | 312645.9267 | 30.8691 | 95
676064 | 2018-04-19 16:09 | 2.1525 | Oxy1 (PSt7-10) | 2018-04-04 12:40 | default | 137.036 | μmol/L | 31.4663 | °C | 999 | hPa | Humid | 35 | 0 | 0 | 23.665 | 84190.8268 | 312647.5953 | 30.8691 | 95
676075 | 2018-04-19 16:09 | 2.1693 | Oxy1 (PSt7-10) | 2018-04-04 12:40 | default | 137.0171 | μmol/L | 31.468 | °C | 999 | hPa | Humid | 35 | 0 | 0 | 23.666 | 84183.7388 | 312649.0463 | 30.8691 | 95
676085 | 2018-04-19 16:09 | 2.187 | Oxy1 (PSt7-10) | 2018-04-04 12:40 | default | 136.9665 | μmol/L | 31.4769 | °C | 999 | hPa | Humid | 35 | 0 | 0 | 23.667 | 84193.7875 | 312652.1898 | 30.8691 | 95
676093 | 2018-04-19 16:09 | 2.2025 | Oxy1 (PSt7-10) | 2018-04-04 12:40 | default | 137.0101 | μmol/L | 31.467 | °C | 999 | hPa | Humid | 35 | 0 | 0 | 23.667 | 84184.3975 | 312614.0854 | 30.8691 | 95
676105 | 2018-04-19 16:09 | 2.2192 | Oxy1 (PSt7-10) | 2018-04-04 12:40 | default | 137.0735 | μmol/L | 31.4604 | °C | 999 | hPa | Humid | 35 | 0 | 0 | 23.664 | 84196.9727 | 312650.3593 | 30.8691 | 95
676106 | 2018-04-19 16:09 | 2.2364 | Oxy1 (PSt7-10) | 2018-04-04 12:40 | default | 137.0098 | μmol/L | 31.4618 | °C | 999 | hPa | Humid | 35 | 0 | 0 | 23.669 | 84199.1532 | 312640.8393 | 30.8691 | 95
676125 | 2018-04-19 16:09 | 2.253 | Oxy1 (PSt7-10) | 2018-04-04 12:40 | default | 136.975 | μmol/L | 31.4645 | °C | 999 | hPa | Humid | 35 | 0 | 0 | 23.671 | 84198.3431 | 312651.6175 | 30.8691 | 95
676135 | 2018-04-19 16:09 | 2.2698 | Oxy1 (PSt7-10) | 2018-04-04 12:40 | default | 136.9633 | μmol/L | 31.4593 | °C | 999 | hPa | Humid | 35 | 0 | 0 | 23.674 | 84205.6454 | 312651.6207 | 30.8691 | 95
676145 | 2018-04-19 16:09 | 2.2862 | Oxy1 (PSt7-10) | 2018-04-04 12:40 | default | 136.9859 | μmol/L | 31.4777 | °C | 999 | hPa | Humid | 35 | 0 | 0 | 23.665 | 84203.1097 | 312644.4706 | 30.8691 | 95
676155 | 2018-04-19 16:09 | 2.3033 | Oxy1 (PSt7-10) | 2018-04-04 12:40 | default | 136.9628 | μmol/L | 31.4673 | °C | 999 | hPa | Humid | 35 | 0 | 0 | 23.671 | 84205.505 | 312657.6851 | 30.8691 | 95
676165 | 2018-04-19 16:09 | 2.3192 | Oxy1 (PSt7-10) | 2018-04-04 12:40 | default | 136.9488 | μmol/L | 31.4705 | °C | 999 | hPa | Humid | 35 | 0 | 0 | 23.671 | 84211.576 | 312660.1164 | 30.8691 | 95
676172 | 2018-04-19 16:09 | 2.3361 | Oxy1 (PSt7-10) | 2018-04-04 12:40 | default | 136.9127 | μmol/L | 31.4709 | °C | 999 | hPa | Humid | 35 | 0 | 0 | 23.674 | 84212.7032 | 312659.5175 | 30.8691 | 95
676182 | 2018-04-19 16:09 | 2.3528 | Oxy1 (PSt7-10) | 2018-04-04 12:40 | default | 136.9477 | μmol/L | 31.4655 | °C | 999 | hPa | Humid | 35 | 0 | 0 | 23.673 | 84217.5567 | 312652.3471 | 30.8691 | 95
676195 | 2018-04-19 16:09 | 2.3698 | Oxy1 (PSt7-10) | 2018-04-04 12:40 | default | 136.9604 | μmol/L | 31.46 | °C | 999 | hPa | Humid | 35 | 0 | 0 | 23.674 | 84214.5366 | 312655.0659 | 30.8691 | 95
676199 | 2018-04-19 16:09 | 2.3858 | Oxy1 (PSt7-10) | 2018-04-04 12:40 | default | 136.9305 | μmol/L | 31.4616 | °C | 999 | hPa | Humid | 35 | 0 | 0 | 23.676 | 84215.8406 | 312649.1526 | 30.8691 | 95
676215 | 2018-04-19 16:09 | 2.4025 | Oxy1 (PSt7-10) | 2018-04-04 12:40 | default | 136.8996 | μmol/L | 31.4634 | °C | 999 | hPa | Humid | 35 | 0 | 0 | 23.678 | 84214.8511 | 312650.2498 | 30.8691 | 95
676225 | 2018-04-19 16:09 | 2.4192 | Oxy1 (PSt7-10) | 2018-04-04 12:40 | default | 136.8996 | μmol/L | 31.4634 | °C | 999 | hPa | Humid | 35 | 0 | 0 | 23.678 | 84223.1922 | 312644.8247 | 30.8691 | 95
676235 | 2018-04-19 16:09 | 2.4361 | Oxy1 (PSt7-10) | 2018-04-04 12:40 | default | 136.9066 | μmol/L | 31.4749 | °C | 999 | hPa | Humid | 35 | 0 | 0 | 23.673 | 84222.8654 | 312651.4909 | 30.8691 | 95
676245 | 2018-04-19 16:09 | 2.4531 | Oxy1 (PSt7-10) | 2018-04-04 12:40 | default | 136.8261 | μmol/L | 31.4775 | °C | 999 | hPa | Humid | 35 | 0 | 0 | 23.679 | 84233.3282 | 312644.3173 | 30.8691 | 95
676253 | 2018-04-19 16:09 | 2.4697 | Oxy1 (PSt7-10) | 2018-04-04 12:40 | default | 136.9263 | μmol/L | 31.4599 | °C | 999 | hPa | Humid | 35 | 0 | 0 | 23.677 | 84227.5765 | 312645.4529 | 30.8691 | 95
676265 | 2018-04-19 16:09 | 2.4864 | Oxy1 (PSt7-10) | 2018-04-04 12:40 | default | 136.9535 | μmol/L | 31.4616 | °C | 999 | hPa | Humid | 35 | 0 | 0 | 23.674 | 84238.3068 | 312646.6869 | 30.8691 | 95
676275 | 2018-04-19 16:09 | 2.5033 | Oxy1 (PSt7-10) | 2018-04-04 12:40 | default | 136.912 | μmol/L | 31.4553 | °C | 999 | hPa | Humid | 35 | 0 | 0 | 23.68 | 84234.9371 | 312647.6455 | 30.8691 | 95
676285 | 2018-04-19 16:09 | 2.5197 | Oxy1 (PSt7-10) | 2018-04-04 12:40 | default | 136.8727 | μmol/L | 31.4669 | °C | 999 | hPa | Humid | 35 | 0 | 0 | 23.679 | 84230.266 | 312632.6217 | 30.8691 | 95
676287 | 2018-04-19 16:09 | 2.5363 | Oxy1 (PSt7-10) | 2018-04-04 12:40 | default | 136.9275 | μmol/L | 31.4492 | °C | 999 | hPa | Humid | 35 | 0 | 0 | 23.681 | 84236.9139 | 312653.7145 | 30.8691 | 95
676299 | 2018-04-19 16:09 | 2.5532 | Oxy1 (PSt7-10) | 2018-04-04 12:40 | default | 136.8662 | μmol/L | 31.4527 | °C | 999 | hPa | Humid | 35 | 0 | 0 | 23.685 | 84239.2762 | 312649.6101 | 30.8691 | 95
676315 | 2018-04-19 16:09 | 2.5698 | Oxy1 (PSt7-10) | 2018-04-04 12:40 | default | 136.9214 | μmol/L | 31.4505 | °C | 999 | hPa | Humid | 35 | 0 | 0 | 23.681 | 84242.881 | 312642.7778 | 30.8691 | 95
676325 | 2018-04-19 16:09 | 2.5863 | Oxy1 (PSt7-10) | 2018-04-04 12:40 | default | 136.8948 | μmol/L | 31.4514 | °C | 999 | hPa | Humid | 35 | 0 | 0 | 23.683 | 84255.5817 | 312642.3274 | 30.8691 | 95
676328 | 2018-04-19 16:09 | 2.6032 | Oxy1 (PSt7-10) | 2018-04-04 12:40 | default | 136.8808 | μmol/L | 31.4493 | °C | 999 | hPa | Humid | 35 | 0 | 0 | 23.685 | 84246.207 | 312633.3682 | 30.8691 | 95
676345 | 2018-04-19 16:09 | 2.6197 | Oxy1 (PSt7-10) | 2018-04-04 12:40 | default | 136.7471 | μmol/L | 31.4773 | °C | 999 | hPa | Humid | 35 | 0 | 0 | 23.686 | 84252.2022 | 312655.2647 | 30.8691 | 95
676353 | 2018-04-19 16:09 | 2.6362 | Oxy1 (PSt7-10) | 2018-04-04 12:40 | default | 136.7208 | μmol/L | 31.4754 | °C | 999 | hPa | Humid | 35 | 0 | 0 | 23.689 | 84251.512 | 312649.0317 | 30.8691 | 95
676365 | 2018-04-19 16:09 | 2.6531 | Oxy1 (PSt7-10) | 2018-04-04 12:40 | default | 136.8175 | μmol/L | 31.4638 | °C | 999 | hPa | Humid | 35 | 0 | 0 | 23.685 | 84247.8868 | 312635.045 | 30.8691 | 95
676375 | 2018-04-19 16:09 | 2.6695 | Oxy1 (PSt7-10) | 2018-04-04 12:40 | default | 136.8411 | μmol/L | 31.4584 | °C | 999 | hPa | Humid | 35 | 0 | 0 | 23.685 | 84257.2043 | 312644.8605 | 30.8691 | 95
676384 | 2018-04-19 16:09 | 2.6865 | Oxy1 (PSt7-10) | 2018-04-04 12:40 | default | 136.7771 | μmol/L | 31.473 | °C | 999 | hPa | Humid | 35 | 0 | 0 | 23.685 | 84260.3367 | 312658.4847 | 30.8691 | 95
676395 | 2018-04-19 16:09 | 2.7028 | Oxy1 (PSt7-10) | 2018-04-04 12:40 | default | 136.6887 | μmol/L | 31.4671 | °C | 999 | hPa | Humid | 35 | 0 | 0 | 23.695 | 84262.6851 | 312637.0354 | 30.8691 | 95
676405 | 2018-04-19 16:09 | 2.7197 | Oxy1 (PSt7-10) | 2018-04-04 12:40 | default | 136.7692 | μmol/L | 31.467 | °C | 999 | hPa | Humid | 35 | 0 | 0 | 23.688 | 84260.5046 | 312637.6307 | 30.8691 | 95
676415 | 2018-04-19 16:09 | 2.7361 | Oxy1 (PSt7-10) | 2018-04-04 12:40 | default | 136.8142 | μmol/L | 31.4515 | °C | 999 | hPa | Humid | 35 | 0 | 0 | 23.69 | 84261.3026 | 312646.0459 | 30.8691 | 95
676425 | 2018-04-19 16:09 | 2.7532 | Oxy1 (PSt7-10) | 2018-04-04 12:40 | default | 136.7091 | μmol/L | 31.465 | °C | 999 | hPa | Humid | 35 | 0 | 0 | 23.694 | 84269.6896 | 312636.5066 | 30.8691 | 95
676435 | 2018-04-19 16:09 | 2.7699 | Oxy1 (PSt7-10) | 2018-04-04 12:40 | default | 136.6923 | μmol/L | 31.4689 | °C | 999 | hPa | Humid | 35 | 0 | 0 | 23.694 | 84269.0529 | 312636.502 | 30.8691 | 95
676445 | 2018-04-19 16:09 | 2.7864 | Oxy1 (PSt7-10) | 2018-04-04 12:40 | default | 136.7161 | μmol/L | 31.4686 | °C | 999 | hPa | Humid | 35 | 0 | 0 | 23.692 | 84274.1449 | 312645.7556 | 30.8691 | 95
676454 | 2018-04-19 16:09 | 2.8027 | Oxy1 (PSt7-10) | 2018-04-04 12:40 | default | 136.6565 | μmol/L | 31.477 | °C | 999 | hPa | Humid | 35 | 0 | 0 | 23.694 | 84274.6934 | 312623.0853 | 30.8691 | 95
676465 | 2018-04-19 16:09 | 2.8193 | Oxy1 (PSt7-10) | 2018-04-04 12:40 | default | 136.8083 | μmol/L | 31.4528 | °C | 999 | hPa | Humid | 35 | 0 | 0 | 23.69 | 84276.1424 | 312628.1181 | 30.8691 | 95
676475 | 2018-04-19 16:09 | 2.8363 | Oxy1 (PSt7-10) | 2018-04-04 12:40 | default | 136.7729 | μmol/L | 31.4583 | °C | 999 | hPa | Humid | 35 | 0 | 0 | 23.691 | 84274.7135 | 312622.5955 | 30.8691 | 95
676485 | 2018-04-19 16:09 | 2.8532 | Oxy1 (PSt7-10) | 2018-04-04 12:40 | default | 136.71 | μmol/L | 31.457 | °C | 999 | hPa | Humid | 35 | 0 | 0 | 23.697 | 84281.0148 | 312642.7676 | 30.8691 | 95
676495 | 2018-04-19 16:09 | 2.8694 | Oxy1 (PSt7-10) | 2018-04-04 12:40 | default | 136.7005 | μmol/L | 31.4591 | °C | 999 | hPa | Humid | 35 | 0 | 0 | 23.697 | 84282.3615 | 312628.5962 | 30.8691 | 95
676505 | 2018-04-19 16:09 | 2.8861 | Oxy1 (PSt7-10) | 2018-04-04 12:40 | default | 136.7857 | μmol/L | 31.4449 | °C | 999 | hPa | Humid | 35 | 0 | 0 | 23.695 | 84279.3463 | 312634.8 | 30.8691 | 95
676515 | 2018-04-19 16:09 | 2.9031 | Oxy1 (PSt7-10) | 2018-04-04 12:40 | default | 136.8029 | μmol/L | 31.4436 | °C | 999 | hPa | Humid | 35 | 0 | 0 | 23.694 | 84292.2203 | 312625.4153 | 30.8691 | 95
676525 | 2018-04-19 16:09 | 2.9195 | Oxy1 (PSt7-10) | 2018-04-04 12:40 | default | 136.628 | μmol/L | 31.4731 | °C | 999 | hPa | Humid | 35 | 0 | 0 | 23.698 | 84289.7555 | 312622.849 | 30.8691 | 95
676535 | 2018-04-19 16:09 | 2.9363 | Oxy1 (PSt7-10) | 2018-04-04 12:40 | default | 136.6403 | μmol/L | 31.4755 | °C | 999 | hPa | Humid | 35 | 0 | 0 | 23.696 | 84296.2384 | 312635.7618 | 30.8691 | 95
676545 | 2018-04-19 16:09 | 2.9528 | Oxy1 (PSt7-10) | 2018-04-04 12:40 | default | 136.6263 | μmol/L | 31.4761 | °C | 999 | hPa | Humid | 35 | 0 | 0 | 23.697 | 84302.9722 | 312628.5888 | 30.8691 | 95
676554 | 2018-04-19 16:09 | 2.9705 | Oxy1 (PSt7-10) | 2018-04-04 12:40 | default | 136.6486 | μmol/L | 31.4579 | °C | 999 | hPa | Humid | 35 | 0 | 0 | 23.702 | 84292.5235 | 312632.1694 | 30.8691 | 95
676563 | 2018-04-19 16:09 | 2.986 | Oxy1 (PSt7-10) | 2018-04-04 12:40 | default | 136.6089 | μmol/L | 31.4644 | °C | 999 | hPa | Humid | 35 | 0 | 0 | 23.703 | 84293.9321 | 312634.0228 | 30.8691 | 95
676569 | 2018-04-19 16:09 | 3.0026 | Oxy1 (PSt7-10) | 2018-04-04 12:40 | default | 136.6501 | μmol/L | 31.4654 | °C | 999 | hPa | Humid | 35 | 0 | 0 | 23.699 | 84303.6243 | 312627.8674 | 30.8691 | 95
676579 | 2018-04-19 16:09 | 3.0192 | Oxy1 (PSt7-10) | 2018-04-04 12:40 | default | 136.6361 | μmol/L | 31.4686 | °C | 999 | hPa | Humid | 35 | 0 | 0 | 23.699 | 84311.4472 | 312616.6586 | 30.8691 | 95
676590 | 2018-04-19 16:09 | 3.0358 | Oxy1 (PSt7-10) | 2018-04-04 12:40 | default | 136.6449 | μmol/L | 31.464 | °C | 999 | hPa | Humid | 35 | 0 | 0 | 23.7 | 84302.4267 | 312625.7015 | 30.8691 | 95
676598 | 2018-04-19 16:09 | 3.0531 | Oxy1 (PSt7-10) | 2018-04-04 12:40 | default | 136.6092 | μmol/L | 31.4538 | °C | 999 | hPa | Humid | 35 | 0 | 0 | 23.707 | 84311.9736 | 312627.9392 | 30.8691 | 95
676606 | 2018-04-19 16:09 | 3.0691 | Oxy1 (PSt7-10) | 2018-04-04 12:40 | default | 136.654 | μmol/L | 31.4488 | °C | 999 | hPa | Humid | 35 | 0 | 0 | 23.705 | 84318.4993 | 312630.471 | 30.8691 | 95
676624 | 2018-04-19 16:09 | 3.0863 | Oxy1 (PSt7-10) | 2018-04-04 12:40 | default | 136.6245 | μmol/L | 31.4608 | °C | 999 | hPa | Humid | 35 | 0 | 0 | 23.703 | 84310.354 | 312635.6446 | 30.8691 | 95
676628 | 2018-04-19 16:09 | 3.1041 | Oxy1 (PSt7-10) | 2018-04-04 12:40 | default | 136.5593 | μmol/L | 31.4653 | °C | 999 | hPa | Humid | 35 | 0 | 0 | 23.707 | 84314.9971 | 312633.8415 | 30.8691 | 95
676644 | 2018-04-19 16:09 | 3.1198 | Oxy1 (PSt7-10) | 2018-04-04 12:40 | default | 136.5953 | μmol/L | 31.4596 | °C | 999 | hPa | Humid | 35 | 0 | 0 | 23.706 | 84309.4554 | 312628.1682 | 30.8691 | 95
676653 | 2018-04-19 16:10 | 3.1368 | Oxy1 (PSt7-10) | 2018-04-04 12:40 | default | 136.5615 | μmol/L | 31.4569 | °C | 999 | hPa | Humid | 35 | 0 | 0 | 23.71 | 84321.6815 | 312623.7945 | 30.8691 | 95
676665 | 2018-04-19 16:10 | 3.1538 | Oxy1 (PSt7-10) | 2018-04-04 12:40 | default | 136.5345 | μmol/L | 31.4631 | °C | 999 | hPa | Humid | 35 | 0 | 0 | 23.71 | 84322.0643 | 312618.6733 | 30.8691 | 95
676675 | 2018-04-19 16:10 | 3.1698 | Oxy1 (PSt7-10) | 2018-04-04 12:40 | default | 136.5459 | μmol/L | 31.4657 | °C | 999 | hPa | Humid | 35 | 0 | 0 | 23.708 | 84321.6545 | 312616.6043 | 30.8691 | 95
676685 | 2018-04-19 16:10 | 3.1865 | Oxy1 (PSt7-10) | 2018-04-04 12:40 | default | 136.5342 | μmol/L | 31.4658 | °C | 999 | hPa | Humid | 35 | 0 | 0 | 23.709 | 84328.8548 | 312625.8685 | 30.8691 | 95
676691 | 2018-04-19 16:10 | 3.2024 | Oxy1 (PSt7-10) | 2018-04-04 12:40 | default | 136.6033 | μmol/L | 31.4552 | °C | 999 | hPa | Humid | 35 | 0 | 0 | 23.707 | 84332.0671 | 312613.3325 | 30.8691 | 95
676705 | 2018-04-19 16:10 | 3.2196 | Oxy1 (PSt7-10) | 2018-04-04 12:40 | default | 136.4848 | μmol/L | 31.4562 | °C | 999 | hPa | Humid | 35 | 0 | 0 | 23.717 | 84333.1347 | 312613.9699 | 30.8691 | 95
676715 | 2018-04-19 16:10 | 3.2376 | Oxy1 (PSt7-10) | 2018-04-04 12:40 | default | 136.5627 | μmol/L | 31.454 | °C | 999 | hPa | Humid | 35 | 0 | 0 | 23.711 | 84340.472 | 312635.0892 | 30.8691 | 95
676725 | 2018-04-19 16:10 | 3.2536 | Oxy1 (PSt7-10) | 2018-04-04 12:40 | default | 136.4493 | μmol/L | 31.4695 | °C | 999 | hPa | Humid | 35 | 0 | 0 | 23.715 | 84344.2306 | 312613.7179 | 30.8691 | 95
676735 | 2018-04-19 16:10 | 3.2692 | Oxy1 (PSt7-10) | 2018-04-04 12:40 | default | 136.5159 | μmol/L | 31.47 | °C | 999 | hPa | Humid | 35 | 0 | 0 | 23.709 | 84335.4804 | 312616.0412 | 30.8691 | 95
676745 | 2018-04-19 16:10 | 3.2858 | Oxy1 (PSt7-10) | 2018-04-04 12:40 | default | 136.4405 | μmol/L | 31.4689 | °C | 999 | hPa | Humid | 35 | 0 | 0 | 23.716 | 84340.8105 | 312618.577 | 30.8691 | 95
676755 | 2018-04-19 16:10 | 3.3066 | Oxy1 (PSt7-10) | 2018-04-04 12:40 | default | 136.4171 | μmol/L | 31.4716 | °C | 999 | hPa | Humid | 35 | 0 | 0 | 23.717 | 84351.6288 | 312642.6016 | 30.8691 | 95
676765 | 2018-04-19 16:10 | 3.3192 | Oxy1 (PSt7-10) | 2018-04-04 12:40 | default | 136.4485 | μmol/L | 31.4749 | °C | 999 | hPa | Humid | 35 | 0 | 0 | 23.713 | 84339.6185 | 312607.9949 | 30.8691 | 95
676774 | 2018-04-19 16:10 | 3.3372 | Oxy1 (PSt7-10) | 2018-04-04 12:40 | default | 136.4754 | μmol/L | 31.4583 | °C | 999 | hPa | Humid | 35 | 0 | 0 | 23.717 | 84347.8174 | 312622.4407 | 30.8691 | 95
676785 | 2018-04-19 16:10 | 3.3527 | Oxy1 (PSt7-10) | 2018-04-04 12:40 | default | 136.4051 | μmol/L | 31.4718 | °C | 999 | hPa | Humid | 35 | 0 | 0 | 23.718 | 84343.4444 | 312615.894 | 30.8691 | 95
676795 | 2018-04-19 16:10 | 3.3695 | Oxy1 (PSt7-10) | 2018-04-04 12:40 | default | 136.4758 | μmol/L | 31.4608 | °C | 999 | hPa | Humid | 35 | 0 | 0 | 23.716 | 84352.9966 | 312629.3026 | 30.8691 | 95
676801 | 2018-04-19 16:10 | 3.3861 | Oxy1 (PSt7-10) | 2018-04-04 12:40 | default | 136.5261 | μmol/L | 31.4493 | °C | 999 | hPa | Humid | 35 | 0 | 0 | 23.716 | 84359.3778 | 312620.2972 | 30.8691 | 95
676815 | 2018-04-19 16:10 | 3.4032 | Oxy1 (PSt7-10) | 2018-04-04 12:40 | default | 136.526 | μmol/L | 31.4467 | °C | 999 | hPa | Humid | 35 | 0 | 0 | 23.717 | 84366.5524 | 312622.4743 | 30.8691 | 95
676818 | 2018-04-19 16:10 | 3.4197 | Oxy1 (PSt7-10) | 2018-04-04 12:40 | default | 136.4205 | μmol/L | 31.4683 | °C | 999 | hPa | Humid | 35 | 0 | 0 | 23.718 | 84362.2544 | 312624.1382 | 30.8691 | 95
676835 | 2018-04-19 16:10 | 3.4361 | Oxy1 (PSt7-10) | 2018-04-04 12:40 | default | 136.4442 | μmol/L | 31.455 | °C | 999 | hPa | Humid | 35 | 0 | 0 | 23.721 | 84368.4104 | 312621.522 | 30.8691 | 95
676844 | 2018-04-19 16:10 | 3.4526 | Oxy1 (PSt7-10) | 2018-04-04 12:40 | default | 136.3911 | μmol/L | 31.4593 | °C | 999 | hPa | Humid | 35 | 0 | 0 | 23.724 | 84370.9822 | 312634.2194 | 30.8691 | 95
676855 | 2018-04-19 16:10 | 3.4699 | Oxy1 (PSt7-10) | 2018-04-04 12:40 | default | 136.4392 | μmol/L | 31.464 | °C | 999 | hPa | Humid | 35 | 0 | 0 | 23.718 | 84373.4116 | 312629.6254 | 30.8691 | 95
676865 | 2018-04-19 16:10 | 3.4865 | Oxy1 (PSt7-10) | 2018-04-04 12:40 | default | 136.4827 | μmol/L | 31.454 | °C | 999 | hPa | Humid | 35 | 0 | 0 | 23.718 | 84376.9037 | 312630.0288 | 30.8691 | 95
676875 | 2018-04-19 16:10 | 3.5026 | Oxy1 (PSt7-10) | 2018-04-04 12:40 | default | 136.3951 | μmol/L | 31.4636 | °C | 999 | hPa | Humid | 35 | 0 | 0 | 23.722 | 84377.6141 | 312615.4777 | 30.8691 | 95
676885 | 2018-04-19 16:10 | 3.521 | Oxy1 (PSt7-10) | 2018-04-04 12:40 | default | 136.4363 | μmol/L | 31.4516 | °C | 999 | hPa | Humid | 35 | 0 | 0 | 23.723 | 84379.8061 | 312635.4645 | 30.8691 | 95
676895 | 2018-04-19 16:10 | 3.536 | Oxy1 (PSt7-10) | 2018-04-04 12:40 | default | 136.4076 | μmol/L | 31.4529 | °C | 999 | hPa | Humid | 35 | 0 | 0 | 23.725 | 84376.4746 | 312614.6853 | 30.8691 | 95
676900 | 2018-04-19 16:10 | 3.5529 | Oxy1 (PSt7-10) | 2018-04-04 12:40 | default | 136.3711 | μmol/L | 31.4508 | °C | 999 | hPa | Humid | 35 | 0 | 0 | 23.729 | 84383.0182 | 312611.2108 | 30.8691 | 95
676915 | 2018-04-19 16:10 | 3.5695 | Oxy1 (PSt7-10) | 2018-04-04 12:40 | default | 136.3355 | μmol/L | 31.4642 | °C | 999 | hPa | Humid | 35 | 0 | 0 | 23.727 | 84385.6046 | 312619.7166 | 30.8691 | 95
676925 | 2018-04-19 16:10 | 3.5864 | Oxy1 (PSt7-10) | 2018-04-04 12:40 | default | 136.3575 | μmol/L | 31.4618 | °C | 999 | hPa | Humid | 35 | 0 | 0 | 23.726 | 84393.2159 | 312616.864 | 30.8691 | 95
676935 | 2018-04-19 16:10 | 3.6025 | Oxy1 (PSt7-10) | 2018-04-04 12:40 | default | 136.2799 | μmol/L | 31.4665 | °C | 999 | hPa | Humid | 35 | 0 | 0 | 23.731 | 84390.063 | 312622.4041 | 30.8691 | 95
676939 | 2018-04-19 16:10 | 3.6196 | Oxy1 (PSt7-10) | 2018-04-04 12:40 | default | 136.4034 | μmol/L | 31.4513 | °C | 999 | hPa | Humid | 35 | 0 | 0 | 23.726 | 84393.2809 | 312613.0882 | 30.8691 | 95
676955 | 2018-04-19 16:10 | 3.6364 | Oxy1 (PSt7-10) | 2018-04-04 12:40 | default | 136.3128 | μmol/L | 31.4616 | °C | 999 | hPa | Humid | 35 | 0 | 0 | 23.73 | 84392.2718 | 312615.9299 | 30.8691 | 95
676965 | 2018-04-19 16:10 | 3.653 | Oxy1 (PSt7-10) | 2018-04-04 12:40 | default | 136.3515 | μmol/L | 31.4501 | °C | 999 | hPa | Humid | 35 | 0 | 0 | 23.731 | 84406.6473 | 312614.2527 | 30.8691 | 95
676975 | 2018-04-19 16:10 | 3.6702 | Oxy1 (PSt7-10) | 2018-04-04 12:40 | default | 136.342 | μmol/L | 31.4575 | °C | 999 | hPa | Humid | 35 | 0 | 0 | 23.729 | 84409.5302 | 312622.303 | 30.8691 | 95
676983 | 2018-04-19 16:10 | 3.6865 | Oxy1 (PSt7-10) | 2018-04-04 12:40 | default | 136.2953 | μmol/L | 31.4577 | °C | 999 | hPa | Humid | 35 | 0 | 0 | 23.733 | 84403.2711 | 312612.2405 | 30.8691 | 95
676995 | 2018-04-19 16:10 | 3.7024 | Oxy1 (PSt7-10) | 2018-04-04 12:40 | default | 136.3277 | μmol/L | 31.4477 | °C | 999 | hPa | Humid | 35 | 0 | 0 | 23.734 | 84411.0416 | 312609.3079 | 30.8691 | 95
677005 | 2018-04-19 16:10 | 3.7194 | Oxy1 (PSt7-10) | 2018-04-04 12:40 | default | 136.341 | μmol/L | 31.4603 | °C | 999 | hPa | Humid | 35 | 0 | 0 | 23.728 | 84408.8027 | 312608.1183 | 30.8691 | 95
677015 | 2018-04-19 16:10 | 3.7363 | Oxy1 (PSt7-10) | 2018-04-04 12:40 | default | 136.286 | μmol/L | 31.4572 | °C | 999 | hPa | Humid | 35 | 0 | 0 | 23.734 | 84410.8951 | 312600.6535 | 30.8691 | 95
677025 | 2018-04-19 16:10 | 3.7525 | Oxy1 (PSt7-10) | 2018-04-04 12:40 | default | 136.2915 | μmol/L | 31.456 | °C | 999 | hPa | Humid | 35 | 0 | 0 | 23.734 | 84418.6859 | 312615.1974 | 30.8691 | 95
677035 | 2018-04-19 16:10 | 3.7692 | Oxy1 (PSt7-10) | 2018-04-04 12:40 | default | 136.2346 | μmol/L | 31.4559 | °C | 999 | hPa | Humid | 35 | 0 | 0 | 23.739 | 84410.9045 | 312607.2884 | 30.8691 | 95
677044 | 2018-04-19 16:10 | 3.7867 | Oxy1 (PSt7-10) | 2018-04-04 12:40 | default | 136.3049 | μmol/L | 31.4608 | °C | 999 | hPa | Humid | 35 | 0 | 0 | 23.731 | 84426.5219 | 312619.6587 | 30.8691 | 95
677055 | 2018-04-19 16:10 | 3.803 | Oxy1 (PSt7-10) | 2018-04-04 12:40 | default | 136.2145 | μmol/L | 31.4632 | °C | 999 | hPa | Humid | 35 | 0 | 0 | 23.738 | 84414.4383 | 312600.2767 | 30.8691 | 95
677065 | 2018-04-19 16:10 | 3.8196 | Oxy1 (PSt7-10) | 2018-04-04 12:40 | default | 136.2955 | μmol/L | 31.4551 | °C | 999 | hPa | Humid | 35 | 0 | 0 | 23.734 | 84420.7898 | 312598.907 | 30.8691 | 95
677075 | 2018-04-19 16:10 | 3.8359 | Oxy1 (PSt7-10) | 2018-04-04 12:40 | default | 136.2628 | μmol/L | 31.4547 | °C | 999 | hPa | Humid | 35 | 0 | 0 | 23.737 | 84423.465 | 312586.9951 | 30.8691 | 95
677085 | 2018-04-19 16:10 | 3.8533 | Oxy1 (PSt7-10) | 2018-04-04 12:40 | default | 136.2472 | μmol/L | 31.4557 | °C | 999 | hPa | Humid | 35 | 0 | 0 | 23.738 | 84424.9483 | 312607.4755 | 30.8691 | 95
677095 | 2018-04-19 16:10 | 3.8696 | Oxy1 (PSt7-10) | 2018-04-04 12:40 | default | 136.2744 | μmol/L | 31.4468 | °C | 999 | hPa | Humid | 35 | 0 | 0 | 23.739 | 84433.7357 | 312602.3396 | 30.8691 | 95
677105 | 2018-04-19 16:10 | 3.8864 | Oxy1 (PSt7-10) | 2018-04-04 12:40 | default | 136.1833 | μmol/L | 31.4677 | °C | 999 | hPa | Humid | 35 | 0 | 0 | 23.739 | 84434.6892 | 312596.2084 | 30.8691 | 95
677115 | 2018-04-19 16:10 | 3.9026 | Oxy1 (PSt7-10) | 2018-04-04 12:40 | default | 136.1606 | μmol/L | 31.4677 | °C | 999 | hPa | Humid | 35 | 0 | 0 | 23.741 | 84433.3744 | 312587.3794 | 30.8691 | 95
677124 | 2018-04-19 16:10 | 3.9198 | Oxy1 (PSt7-10) | 2018-04-04 12:40 | default | 136.1829 | μmol/L | 31.4574 | °C | 999 | hPa | Humid | 35 | 0 | 0 | 23.743 | 84439.6512 | 312600.2688 | 30.8691 | 95
677135 | 2018-04-19 16:10 | 3.9371 | Oxy1 (PSt7-10) | 2018-04-04 12:40 | default | 136.1255 | μmol/L | 31.4731 | °C | 999 | hPa | Humid | 35 | 0 | 0 | 23.742 | 84446.2379 | 312611.6426 | 30.8691 | 95
677145 | 2018-04-19 16:10 | 3.9526 | Oxy1 (PSt7-10) | 2018-04-04 12:40 | default | 136.1565 | μmol/L | 31.4713 | °C | 999 | hPa | Humid | 35 | 0 | 0 | 23.74 | 84436.4942 | 312595.4573 | 30.8691 | 95
677155 | 2018-04-19 16:10 | 3.9704 | Oxy1 (PSt7-10) | 2018-04-04 12:40 | default | 136.0883 | μmol/L | 31.466 | °C | 999 | hPa | Humid | 35 | 0 | 0 | 23.748 | 84446.8038 | 312621.4606 | 30.8691 | 95
677165 | 2018-04-19 16:10 | 3.9861 | Oxy1 (PSt7-10) | 2018-04-04 12:40 | default | 136.2241 | μmol/L | 31.4531 | °C | 999 | hPa | Humid | 35 | 0 | 0 | 23.741 | 84447.7128 | 312605.3547 | 30.8691 | 95
677175 | 2018-04-19 16:10 | 4.0029 | Oxy1 (PSt7-10) | 2018-04-04 12:40 | default | 136.2235 | μmol/L | 31.4507 | °C | 999 | hPa | Humid | 35 | 0 | 0 | 23.742 | 84452.7523 | 312588.7506 | 30.8691 | 95
677185 | 2018-04-19 16:10 | 4.0197 | Oxy1 (PSt7-10) | 2018-04-04 12:40 | default | 136.1995 | μmol/L | 31.4483 | °C | 999 | hPa | Humid | 35 | 0 | 0 | 23.745 | 84459.1247 | 312616.6305 | 30.8691 | 95
677195 | 2018-04-19 16:10 | 4.0361 | Oxy1 (PSt7-10) | 2018-04-04 12:40 | default | 136.0754 | μmol/L | 31.4611 | °C | 999 | hPa | Humid | 35 | 0 | 0 | 23.751 | 84456.2339 | 312586.0633 | 30.8691 | 95
677205 | 2018-04-19 16:10 | 4.0543 | Oxy1 (PSt7-10) | 2018-04-04 12:40 | default | 136.1093 | μmol/L | 31.4638 | °C | 999 | hPa | Humid | 35 | 0 | 0 | 23.747 | 84459.0139 | 312603.7165 | 30.8691 | 95
677208 | 2018-04-19 16:10 | 4.0696 | Oxy1 (PSt7-10) | 2018-04-04 12:40 | default | 136.089 | μmol/L | 31.4606 | °C | 999 | hPa | Humid | 35 | 0 | 0 | 23.75 | 84458.011 | 312584.5969 | 30.8691 | 95
677225 | 2018-04-19 16:10 | 4.0864 | Oxy1 (PSt7-10) | 2018-04-04 12:40 | default | 136.1267 | μmol/L | 31.4493 | °C | 999 | hPa | Humid | 35 | 0 | 0 | 23.751 | 84464.6501 | 312596.6995 | 30.8691 | 95
677235 | 2018-04-19 16:10 | 4.1029 | Oxy1 (PSt7-10) | 2018-04-04 12:40 | default | 136.1172 | μmol/L | 31.4541 | °C | 999 | hPa | Humid | 35 | 0 | 0 | 23.75 | 84465.4162 | 312601.4508 | 30.8691 | 95
677245 | 2018-04-19 16:10 | 4.1193 | Oxy1 (PSt7-10) | 2018-04-04 12:40 | default | 136.0931 | μmol/L | 31.4597 | °C | 999 | hPa | Humid | 35 | 0 | 0 | 23.75 | 84471.9641 | 312593.0851 | 30.8691 | 95
677255 | 2018-04-19 16:11 | 4.1366 | Oxy1 (PSt7-10) | 2018-04-04 12:40 | default | 136.1208 | μmol/L | 31.4507 | °C | 999 | hPa | Humid | 35 | 0 | 0 | 23.751 | 84478.318 | 312609.7867 | 30.8691 | 95
677265 | 2018-04-19 16:11 | 4.1525 | Oxy1 (PSt7-10) | 2018-04-04 12:40 | default | 136.0969 | μmol/L | 31.451 | °C | 999 | hPa | Humid | 35 | 0 | 0 | 23.753 | 84470.1979 | 312606.2147 | 30.8691 | 95
677275 | 2018-04-19 16:11 | 4.2078 | Oxy1 (PSt7-10) | 2018-04-04 12:40 | default | 135.9933 | μmol/L | 31.4643 | °C | 999 | hPa | Humid | 35 | 0 | 0 | 23.757 | 84516.1166 | 312715.1649 | 30.8691 | 95
677287 | 2018-04-19 16:11 | 4.2078 | Oxy1 (PSt7-10) | 2018-04-04 12:40 | default | 135.9592 | μmol/L | 31.4643 | °C | 999 | hPa | Humid | 35 | 0 | 0 | 23.76 | 84493.273 | 312630.6808 | 30.8691 | 95
677297 | 2018-04-19 16:11 | 4.2079 | Oxy1 (PSt7-10) | 2018-04-04 12:40 | default | 136.0536 | μmol/L | 31.4531 | °C | 999 | hPa | Humid | 35 | 0 | 0 | 23.756 | 84477.4833 | 312545.8496 | 30.8691 | 95
677305 | 2018-04-19 16:11 | 4.2195 | Oxy1 (PSt7-10) | 2018-04-04 12:40 | default | 136.0831 | μmol/L | 31.4515 | °C | 999 | hPa | Humid | 35 | 0 | 0 | 23.754 | 84459.6958 | 312486.9076 | 30.8691 | 95
677315 | 2018-04-19 16:11 | 4.2362 | Oxy1 (PSt7-10) | 2018-04-04 12:40 | default | 136.0376 | μmol/L | 31.4515 | °C | 999 | hPa | Humid | 35 | 0 | 0 | 23.758 | 84447.64 | 312435.1206 | 30.8691 | 95
677325 | 2018-04-19 16:11 | 4.2529 | Oxy1 (PSt7-10) | 2018-04-04 12:40 | default | 136.1434 | μmol/L | 31.4481 | °C | 999 | hPa | Humid | 35 | 0 | 0 | 23.75 | 84470.4387 | 312517.1435 | 30.8691 | 95
677335 | 2018-04-19 16:11 | 4.2699 | Oxy1 (PSt7-10) | 2018-04-04 12:40 | default | 135.9806 | μmol/L | 31.4646 | °C | 999 | hPa | Humid | 35 | 0 | 0 | 23.758 | 84494.4527 | 312551.269 | 30.8691 | 95
677345 | 2018-04-19 16:11 | 4.2859 | Oxy1 (PSt7-10) | 2018-04-04 12:40 | default | 136.0313 | μmol/L | 31.4503 | °C | 999 | hPa | Humid | 35 | 0 | 0 | 23.759 | 84488.8794 | 312566.7058 | 30.8691 | 95
677355 | 2018-04-19 16:11 | 4.3028 | Oxy1 (PSt7-10) | 2018-04-04 12:40 | default | 135.992 | μmol/L | 31.4515 | °C | 999 | hPa | Humid | 35 | 0 | 0 | 23.762 | 84493.3116 | 312562.3303 | 30.8691 | 95
677365 | 2018-04-19 16:11 | 4.3197 | Oxy1 (PSt7-10) | 2018-04-04 12:40 | default | 136.0266 | μmol/L | 31.4488 | °C | 999 | hPa | Humid | 35 | 0 | 0 | 23.76 | 84497.6236 | 312583.4829 | 30.8691 | 95
677375 | 2018-04-19 16:11 | 4.3361 | Oxy1 (PSt7-10) | 2018-04-04 12:40 | default | 135.9902 | μmol/L | 31.4441 | °C | 999 | hPa | Humid | 35 | 0 | 0 | 23.765 | 84507.1176 | 312581.4384 | 30.8691 | 95
677385 | 2018-04-19 16:11 | 4.3535 | Oxy1 (PSt7-10) | 2018-04-04 12:40 | default | 135.9844 | μmol/L | 31.4481 | °C | 999 | hPa | Humid | 35 | 0 | 0 | 23.764 | 84506.8199 | 312585.2943 | 30.8691 | 95
677395 | 2018-04-19 16:11 | 4.3699 | Oxy1 (PSt7-10) | 2018-04-04 12:40 | default | 135.9533 | μmol/L | 31.4578 | °C | 999 | hPa | Humid | 35 | 0 | 0 | 23.763 | 84506.8922 | 312586.4042 | 30.8691 | 95
677405 | 2018-04-19 16:11 | 4.386 | Oxy1 (PSt7-10) | 2018-04-04 12:40 | default | 135.912 | μmol/L | 31.4568 | °C | 999 | hPa | Humid | 35 | 0 | 0 | 23.767 | 84507.5257 | 312586.8843 | 30.8691 | 95
677415 | 2018-04-19 16:11 | 4.4034 | Oxy1 (PSt7-10) | 2018-04-04 12:40 | default | 136.0151 | μmol/L | 31.4462 | °C | 999 | hPa | Humid | 35 | 0 | 0 | 23.762 | 84518.8157 | 312612.9293 | 30.8691 | 95
677423 | 2018-04-19 16:11 | 4.42 | Oxy1 (PSt7-10) | 2018-04-04 12:40 | default | 135.9685 | μmol/L | 31.4439 | °C | 999 | hPa | Humid | 35 | 0 | 0 | 23.767 | 84517.5612 | 312595.944 | 30.8691 | 95
677434 | 2018-04-19 16:11 | 4.4368 | Oxy1 (PSt7-10) | 2018-04-04 12:40 | default | 135.9889 | μmol/L | 31.447 | °C | 999 | hPa | Humid | 35 | 0 | 0 | 23.764 | 84520.5067 | 312595.6388 | 30.8691 | 95
677445 | 2018-04-19 16:11 | 4.4532 | Oxy1 (PSt7-10) | 2018-04-04 12:40 | default | 135.8921 | μmol/L | 31.4588 | °C | 999 | hPa | Humid | 35 | 0 | 0 | 23.768 | 84523.8656 | 312595.5715 | 30.8691 | 95
677455 | 2018-04-19 16:11 | 4.4699 | Oxy1 (PSt7-10) | 2018-04-04 12:40 | default | 136.0632 | μmol/L | 31.4352 | °C | 999 | hPa | Humid | 35 | 0 | 0 | 23.762 | 84524.7737 | 312589.6695 | 30.8691 | 95
677465 | 2018-04-19 16:11 | 4.4866 | Oxy1 (PSt7-10) | 2018-04-04 12:40 | default | 135.9544 | μmol/L | 31.4471 | °C | 999 | hPa | Humid | 35 | 0 | 0 | 23.767 | 84532.6149 | 312602.9523 | 30.8691 | 95
677475 | 2018-04-19 16:11 | 4.5029 | Oxy1 (PSt7-10) | 2018-04-04 12:40 | default | 135.8289 | μmol/L | 31.4707 | °C | 999 | hPa | Humid | 35 | 0 | 0 | 23.769 | 84533.7196 | 312605.8522 | 30.8691 | 95
677485 | 2018-04-19 16:11 | 4.5202 | Oxy1 (PSt7-10) | 2018-04-04 12:40 | default | 135.8057 | μmol/L | 31.4787 | °C | 999 | hPa | Humid | 35 | 0 | 0 | 23.768 | 84541.8913 | 312590.7624 | 30.8691 | 95
677495 | 2018-04-19 16:11 | 4.5364 | Oxy1 (PSt7-10) | 2018-04-04 12:40 | default | 135.824 | μmol/L | 31.4614 | °C | 999 | hPa | Humid | 35 | 0 | 0 | 23.773 | 84531.3413 | 312592.5174 | 30.8691 | 95
677505 | 2018-04-19 16:11 | 4.5537 | Oxy1 (PSt7-10) | 2018-04-04 12:40 | default | 135.856 | μmol/L | 31.4619 | °C | 999 | hPa | Humid | 35 | 0 | 0 | 23.77 | 84539.8062 | 312578.2936 | 30.8691 | 95
677515 | 2018-04-19 16:11 | 4.5704 | Oxy1 (PSt7-10) | 2018-04-04 12:40 | default | 135.8731 | μmol/L | 31.4527 | °C | 999 | hPa | Humid | 35 | 0 | 0 | 23.772 | 84538.8252 | 312595.2268 | 30.8691 | 95
677525 | 2018-04-19 16:11 | 4.5863 | Oxy1 (PSt7-10) | 2018-04-04 12:40 | default | 135.8668 | μmol/L | 31.4594 | °C | 999 | hPa | Humid | 35 | 0 | 0 | 23.77 | 84543.3377 | 312599.3246 | 30.8691 | 95
677535 | 2018-04-19 16:11 | 4.6032 | Oxy1 (PSt7-10) | 2018-04-04 12:40 | default | 135.88 | μmol/L | 31.4538 | °C | 999 | hPa | Humid | 35 | 0 | 0 | 23.771 | 84552.212 | 312584.3448 | 30.8691 | 95
677545 | 2018-04-19 16:11 | 4.6194 | Oxy1 (PSt7-10) | 2018-04-04 12:40 | default | 135.8965 | μmol/L | 31.4421 | °C | 999 | hPa | Humid | 35 | 0 | 0 | 23.774 | 84549.7203 | 312594.6074 | 30.8691 | 95
677555 | 2018-04-19 16:11 | 4.636 | Oxy1 (PSt7-10) | 2018-04-04 12:40 | default | 135.8779 | μmol/L | 31.449 | °C | 999 | hPa | Humid | 35 | 0 | 0 | 23.773 | 84550.7035 | 312607.6296 | 30.8691 | 95
677565 | 2018-04-19 16:11 | 4.6526 | Oxy1 (PSt7-10) | 2018-04-04 12:40 | default | 135.8482 | μmol/L | 31.4428 | °C | 999 | hPa | Humid | 35 | 0 | 0 | 23.778 | 84554.2536 | 312584.2339 | 30.8691 | 95
677575 | 2018-04-19 16:11 | 4.6697 | Oxy1 (PSt7-10) | 2018-04-04 12:40 | default | 135.8163 | μmol/L | 31.4527 | °C | 999 | hPa | Humid | 35 | 0 | 0 | 23.777 | 84557.7132 | 312592.0496 | 30.8691 | 95
677585 | 2018-04-19 16:11 | 4.686 | Oxy1 (PSt7-10) | 2018-04-04 12:40 | default | 135.8018 | μmol/L | 31.4561 | °C | 999 | hPa | Humid | 35 | 0 | 0 | 23.777 | 84560.2143 | 312590.6371 | 30.8691 | 95
677593 | 2018-04-19 16:11 | 4.703 | Oxy1 (PSt7-10) | 2018-04-04 12:40 | default | 135.8087 | μmol/L | 31.4519 | °C | 999 | hPa | Humid | 35 | 0 | 0 | 23.778 | 84570.3753 | 312580.7004 | 30.8691 | 95
677605 | 2018-04-19 16:11 | 4.7192 | Oxy1 (PSt7-10) | 2018-04-04 12:40 | default | 135.7672 | μmol/L | 31.4614 | °C | 999 | hPa | Humid | 35 | 0 | 0 | 23.778 | 84561.8694 | 312578.233 | 30.8691 | 95
677615 | 2018-04-19 16:11 | 4.7358 | Oxy1 (PSt7-10) | 2018-04-04 12:40 | default | 135.7836 | μmol/L | 31.455 | °C | 999 | hPa | Humid | 35 | 0 | 0 | 23.779 | 84569.8444 | 312597.9839 | 30.8691 | 95
677618 | 2018-04-19 16:11 | 4.7532 | Oxy1 (PSt7-10) | 2018-04-04 12:40 | default | 135.8672 | μmol/L | 31.4279 | °C | 999 | hPa | Humid | 35 | 0 | 0 | 23.782 | 84564.4498 | 312591.7665 | 30.8691 | 95
677635 | 2018-04-19 16:11 | 4.7704 | Oxy1 (PSt7-10) | 2018-04-04 12:40 | default | 135.7896 | μmol/L | 31.4536 | °C | 999 | hPa | Humid | 35 | 0 | 0 | 23.779 | 84580.8929 | 312587.8615 | 30.8691 | 95
677645 | 2018-04-19 16:11 | 4.786 | Oxy1 (PSt7-10) | 2018-04-04 12:40 | default | 135.8059 | μmol/L | 31.4473 | °C | 999 | hPa | Humid | 35 | 0 | 0 | 23.78 | 84576.9287 | 312566.4312 | 30.8691 | 95
677655 | 2018-04-19 16:11 | 4.8027 | Oxy1 (PSt7-10) | 2018-04-04 12:40 | default | 135.8008 | μmol/L | 31.4406 | °C | 999 | hPa | Humid | 35 | 0 | 0 | 23.783 | 84576.1075 | 312579.0779 | 30.8691 | 95
677665 | 2018-04-19 16:11 | 4.82 | Oxy1 (PSt7-10) | 2018-04-04 12:40 | default | 135.8005 | μmol/L | 31.4328 | °C | 999 | hPa | Humid | 35 | 0 | 0 | 23.786 | 84571.8501 | 312586.2645 | 30.8691 | 95
677675 | 2018-04-19 16:11 | 4.8363 | Oxy1 (PSt7-10) | 2018-04-04 12:40 | default | 135.6898 | μmol/L | 31.4662 | °C | 999 | hPa | Humid | 35 | 0 | 0 | 23.783 | 84579.5149 | 312582.3305 | 30.8691 | 95
677685 | 2018-04-19 16:11 | 4.8526 | Oxy1 (PSt7-10) | 2018-04-04 12:40 | default | 135.6591 | μmol/L | 31.4602 | °C | 999 | hPa | Humid | 35 | 0 | 0 | 23.788 | 84581.6644 | 312585.2682 | 30.8691 | 95
677695 | 2018-04-19 16:11 | 4.8695 | Oxy1 (PSt7-10) | 2018-04-04 12:40 | default | 135.7446 | μmol/L | 31.4457 | °C | 999 | hPa | Humid | 35 | 0 | 0 | 23.786 | 84583.0388 | 312568.7429 | 30.8691 | 95
677705 | 2018-04-19 16:11 | 4.8865 | Oxy1 (PSt7-10) | 2018-04-04 12:40 | default | 135.757 | μmol/L | 31.4507 | °C | 999 | hPa | Humid | 35 | 0 | 0 | 23.783 | 84591.586 | 312587.4837 | 30.8691 | 95
677714 | 2018-04-19 16:11 | 4.9029 | Oxy1 (PSt7-10) | 2018-04-04 12:40 | default | 135.76 | μmol/L | 31.4474 | °C | 999 | hPa | Humid | 35 | 0 | 0 | 23.784 | 84584.0412 | 312573.9452 | 30.8691 | 95
677725 | 2018-04-19 16:11 | 4.9192 | Oxy1 (PSt7-10) | 2018-04-04 12:40 | default | 135.7656 | μmol/L | 31.4409 | °C | 999 | hPa | Humid | 35 | 0 | 0 | 23.786 | 84592.8189 | 312565.3176 | 30.8691 | 95
677735 | 2018-04-19 16:11 | 4.9367 | Oxy1 (PSt7-10) | 2018-04-04 12:40 | default | 135.6653 | μmol/L | 31.4535 | °C | 999 | hPa | Humid | 35 | 0 | 0 | 23.79 | 84597.236 | 312580.5187 | 30.8691 | 95
677745 | 2018-04-19 16:11 | 4.953 | Oxy1 (PSt7-10) | 2018-04-04 12:40 | default | 135.7297 | μmol/L | 31.4413 | °C | 999 | hPa | Humid | 35 | 0 | 0 | 23.789 | 84607.935 | 312586.2787 | 30.8691 | 95
677755 | 2018-04-19 16:11 | 4.9697 | Oxy1 (PSt7-10) | 2018-04-04 12:40 | default | 135.7383 | μmol/L | 31.4419 | °C | 999 | hPa | Humid | 35 | 0 | 0 | 23.788 | 84602.8715 | 312569.0916 | 30.8691 | 95
677765 | 2018-04-19 16:11 | 4.9861 | Oxy1 (PSt7-10) | 2018-04-04 12:40 | default | 135.718 | μmol/L | 31.4414 | °C | 999 | hPa | Humid | 35 | 0 | 0 | 23.79 | 84599.7332 | 312570.8674 | 30.8691 | 95
677775 | 2018-04-19 16:11 | 5.003 | Oxy1 (PSt7-10) | 2018-04-04 12:40 | default | 135.6494 | μmol/L | 31.4572 | °C | 999 | hPa | Humid | 35 | 0 | 0 | 23.79 | 84605.7302 | 312573.0326 | 30.8691 | 95
677785 | 2018-04-19 16:11 | 5.0197 | Oxy1 (PSt7-10) | 2018-04-04 12:40 | default | 135.6728 | μmol/L | 31.4518 | °C | 999 | hPa | Humid | 35 | 0 | 0 | 23.79 | 84609.0958 | 312563.5217 | 30.8691 | 95
677795 | 2018-04-19 16:11 | 5.0362 | Oxy1 (PSt7-10) | 2018-04-04 12:40 | default | 135.6247 | μmol/L | 31.4577 | °C | 999 | hPa | Humid | 35 | 0 | 0 | 23.792 | 84608.5422 | 312574.28 | 30.8691 | 95
677802 | 2018-04-19 16:11 | 5.0534 | Oxy1 (PSt7-10) | 2018-04-04 12:40 | default | 135.6931 | μmol/L | 31.455 | °C | 999 | hPa | Humid | 35 | 0 | 0 | 23.787 | 84616.0908 | 312570.3469 | 30.8691 | 95
677815 | 2018-04-19 16:11 | 5.0696 | Oxy1 (PSt7-10) | 2018-04-04 12:40 | default | 135.6201 | μmol/L | 31.4457 | °C | 999 | hPa | Humid | 35 | 0 | 0 | 23.797 | 84614.841 | 312561.8079 | 30.8691 | 95
677825 | 2018-04-19 16:11 | 5.0861 | Oxy1 (PSt7-10) | 2018-04-04 12:40 | default | 135.629 | μmol/L | 31.4436 | °C | 999 | hPa | Humid | 35 | 0 | 0 | 23.797 | 84626.693 | 312582.6182 | 30.8691 | 95
677835 | 2018-04-19 16:11 | 5.1035 | Oxy1 (PSt7-10) | 2018-04-04 12:40 | default | 135.675 | μmol/L | 31.4461 | °C | 999 | hPa | Humid | 35 | 0 | 0 | 23.792 | 84628.6017 | 312565.1963 | 30.8691 | 95
677845 | 2018-04-19 16:11 | 5.1194 | Oxy1 (PSt7-10) | 2018-04-04 12:40 | default | 135.6352 | μmol/L | 31.4448 | °C | 999 | hPa | Humid | 35 | 0 | 0 | 23.796 | 84623.1956 | 312576.493 | 30.8691 | 95
677855 | 2018-04-19 16:12 | 5.1367 | Oxy1 (PSt7-10) | 2018-04-04 12:40 | default | 135.5837 | μmol/L | 31.441 | °C | 999 | hPa | Humid | 35 | 0 | 0 | 23.802 | 84628.44 | 312571.9899 | 30.8691 | 95
677861 | 2018-04-19 16:12 | 5.1535 | Oxy1 (PSt7-10) | 2018-04-04 12:40 | default | 135.5306 | μmol/L | 31.4637 | °C | 999 | hPa | Humid | 35 | 0 | 0 | 23.798 | 84627.333 | 312573.5933 | 30.8691 | 95
677875 | 2018-04-19 16:12 | 5.1699 | Oxy1 (PSt7-10) | 2018-04-04 12:40 | default | 135.5238 | μmol/L | 31.46 | °C | 999 | hPa | Humid | 35 | 0 | 0 | 23.8 | 84632.6091 | 312567.5309 | 30.8691 | 95
677885 | 2018-04-19 16:12 | 5.1867 | Oxy1 (PSt7-10) | 2018-04-04 12:40 | default | 135.5559 | μmol/L | 31.4605 | °C | 999 | hPa | Humid | 35 | 0 | 0 | 23.797 | 84638.8434 | 312564.8928 | 30.8691 | 95
677895 | 2018-04-19 16:12 | 5.2029 | Oxy1 (PSt7-10) | 2018-04-04 12:40 | default | 135.6314 | μmol/L | 31.4404 | °C | 999 | hPa | Humid | 35 | 0 | 0 | 23.798 | 84642.8816 | 312595.2673 | 30.8691 | 95
677905 | 2018-04-19 16:12 | 5.2193 | Oxy1 (PSt7-10) | 2018-04-04 12:40 | default | 135.5845 | μmol/L | 31.4434 | °C | 999 | hPa | Humid | 35 | 0 | 0 | 23.801 | 84636.7576 | 312571.8427 | 30.8691 | 95
677915 | 2018-04-19 16:12 | 5.2366 | Oxy1 (PSt7-10) | 2018-04-04 12:40 | default | 135.5339 | μmol/L | 31.4525 | °C | 999 | hPa | Humid | 35 | 0 | 0 | 23.802 | 84645.7469 | 312576.0216 | 30.8691 | 95
677925 | 2018-04-19 16:12 | 5.2528 | Oxy1 (PSt7-10) | 2018-04-04 12:40 | default | 135.4987 | μmol/L | 31.458 | °C | 999 | hPa | Humid | 35 | 0 | 0 | 23.803 | 84647.9344 | 312570.7009 | 30.8691 | 95
677935 | 2018-04-19 16:12 | 5.2694 | Oxy1 (PSt7-10) | 2018-04-04 12:40 | default | 135.6042 | μmol/L | 31.4336 | °C | 999 | hPa | Humid | 35 | 0 | 0 | 23.803 | 84645.3353 | 312585.9836 | 30.8691 | 95
677942 | 2018-04-19 16:12 | 5.2863 | Oxy1 (PSt7-10) | 2018-04-04 12:40 | default | 135.5675 | μmol/L | 31.4473 | °C | 999 | hPa | Humid | 35 | 0 | 0 | 23.801 | 84652.5785 | 312573.9633 | 30.8691 | 95
677955 | 2018-04-19 16:12 | 5.3029 | Oxy1 (PSt7-10) | 2018-04-04 12:40 | default | 135.5136 | μmol/L | 31.4415 | °C | 999 | hPa | Humid | 35 | 0 | 0 | 23.808 | 84654.9883 | 312580.207 | 30.8691 | 95
677965 | 2018-04-19 16:12 | 5.3195 | Oxy1 (PSt7-10) | 2018-04-04 12:40 | default | 135.4702 | μmol/L | 31.4593 | °C | 999 | hPa | Humid | 35 | 0 | 0 | 23.805 | 84657.799 | 312572.0227 | 30.8691 | 95
677975 | 2018-04-19 16:12 | 5.3363 | Oxy1 (PSt7-10) | 2018-04-04 12:40 | default | 135.5508 | μmol/L | 31.4355 | °C | 999 | hPa | Humid | 35 | 0 | 0 | 23.807 | 84658.6676 | 312582.7548 | 30.8691 | 95
677985 | 2018-04-19 16:12 | 5.3532 | Oxy1 (PSt7-10) | 2018-04-04 12:40 | default | 135.5506 | μmol/L | 31.4303 | °C | 999 | hPa | Humid | 35 | 0 | 0 | 23.809 | 84669.8697 | 312579.192 | 30.8691 | 95
677993 | 2018-04-19 16:12 | 5.3699 | Oxy1 (PSt7-10) | 2018-04-04 12:40 | default | 135.491 | μmol/L | 31.4467 | °C | 999 | hPa | Humid | 35 | 0 | 0 | 23.808 | 84674.6991 | 312573.3238 | 30.8691 | 95
678005 | 2018-04-19 16:12 | 5.3866 | Oxy1 (PSt7-10) | 2018-04-04 12:40 | default | 135.4624 | μmol/L | 31.4481 | °C | 999 | hPa | Humid | 35 | 0 | 0 | 23.81 | 84666.0041 | 312574.0615 | 30.8691 | 95
678011 | 2018-04-19 16:12 | 5.4028 | Oxy1 (PSt7-10) | 2018-04-04 12:40 | default | 135.5641 | μmol/L | 31.4324 | °C | 999 | hPa | Humid | 35 | 0 | 0 | 23.807 | 84668.9723 | 312565.4804 | 30.8691 | 95
678025 | 2018-04-19 16:12 | 5.4193 | Oxy1 (PSt7-10) | 2018-04-04 12:40 | default | 135.5389 | μmol/L | 31.433 | °C | 999 | hPa | Humid | 35 | 0 | 0 | 23.809 | 84671.6382 | 312581.7676 | 30.8691 | 95
678035 | 2018-04-19 16:12 | 5.4365 | Oxy1 (PSt7-10) | 2018-04-04 12:40 | default | 135.5365 | μmol/L | 31.4362 | °C | 999 | hPa | Humid | 35 | 0 | 0 | 23.808 | 84684.6157 | 312587.5493 | 30.8691 | 95
678044 | 2018-04-19 16:12 | 5.4533 | Oxy1 (PSt7-10) | 2018-04-04 12:40 | default | 135.4729 | μmol/L | 31.4326 | °C | 999 | hPa | Humid | 35 | 0 | 0 | 23.815 | 84685.0997 | 312578.8193 | 30.8691 | 95
678055 | 2018-04-19 16:12 | 5.4704 | Oxy1 (PSt7-10) | 2018-04-04 12:40 | default | 135.4244 | μmol/L | 31.4647 | °C | 999 | hPa | Humid | 35 | 0 | 0 | 23.807 | 84680.8351 | 312583.7985 | 30.8691 | 95
678065 | 2018-04-19 16:12 | 5.4865 | Oxy1 (PSt7-10) | 2018-04-04 12:40 | default | 135.3734 | μmol/L | 31.4529 | °C | 999 | hPa | Humid | 35 | 0 | 0 | 23.816 | 84689.2166 | 312575.9343 | 30.8691 | 95
678075 | 2018-04-19 16:12 | 5.5033 | Oxy1 (PSt7-10) | 2018-04-04 12:40 | default | 135.3911 | μmol/L | 31.4567 | °C | 999 | hPa | Humid | 35 | 0 | 0 | 23.813 | 84685.8988 | 312583.9632 | 30.8691 | 95
678085 | 2018-04-19 16:12 | 5.5194 | Oxy1 (PSt7-10) | 2018-04-04 12:40 | default | 135.4321 | μmol/L | 31.4472 | °C | 999 | hPa | Humid | 35 | 0 | 0 | 23.813 | 84693.0697 | 312575.5369 | 30.8691 | 95
678095 | 2018-04-19 16:12 | 5.5366 | Oxy1 (PSt7-10) | 2018-04-04 12:40 | default | 135.4598 | μmol/L | 31.446 | °C | 999 | hPa | Humid | 35 | 0 | 0 | 23.811 | 84687.2884 | 312578.1062 | 30.8691 | 95
678105 | 2018-04-19 16:12 | 5.5525 | Oxy1 (PSt7-10) | 2018-04-04 12:40 | default | 135.446 | μmol/L | 31.4414 | °C | 999 | hPa | Humid | 35 | 0 | 0 | 23.814 | 84692.2553 | 312570.8014 | 30.8691 | 95
678115 | 2018-04-19 16:12 | 5.5696 | Oxy1 (PSt7-10) | 2018-04-04 12:40 | default | 135.4285 | μmol/L | 31.4428 | °C | 999 | hPa | Humid | 35 | 0 | 0 | 23.815 | 84698.437 | 312569.8463 | 30.8691 | 95
678123 | 2018-04-19 16:12 | 5.5869 | Oxy1 (PSt7-10) | 2018-04-04 12:40 | default | 135.4486 | μmol/L | 31.4408 | °C | 999 | hPa | Humid | 35 | 0 | 0 | 23.814 | 84701.0127 | 312571.5696 | 30.8691 | 95
678135 | 2018-04-19 16:12 | 5.6033 | Oxy1 (PSt7-10) | 2018-04-04 12:40 | default | 135.3409 | μmol/L | 31.45 | °C | 999 | hPa | Humid | 35 | 0 | 0 | 23.82 | 84708.8095 | 312566.5322 | 30.8691 | 95
678145 | 2018-04-19 16:12 | 5.622 | Oxy1 (PSt7-10) | 2018-04-04 12:40 | default | 135.2914 | μmol/L | 31.451 | °C | 999 | hPa | Humid | 35 | 0 | 0 | 23.824 | 84706.2012 | 312581.1106 | 30.8691 | 95
678155 | 2018-04-19 16:12 | 5.6365 | Oxy1 (PSt7-10) | 2018-04-04 12:40 | default | 135.3057 | μmol/L | 31.4477 | °C | 999 | hPa | Humid | 35 | 0 | 0 | 23.824 | 84712.0091 | 312567.0409 | 30.8691 | 95
678165 | 2018-04-19 16:12 | 5.653 | Oxy1 (PSt7-10) | 2018-04-04 12:40 | default | 135.3647 | μmol/L | 31.4419 | °C | 999 | hPa | Humid | 35 | 0 | 0 | 23.821 | 84716.5065 | 312571.6781 | 30.8691 | 95
678175 | 2018-04-19 16:12 | 5.67 | Oxy1 (PSt7-10) | 2018-04-04 12:40 | default | 135.388 | μmol/L | 31.4313 | °C | 999 | hPa | Humid | 35 | 0 | 0 | 23.823 | 84711.4858 | 312574.2709 | 30.8691 | 95
678185 | 2018-04-19 16:12 | 5.6858 | Oxy1 (PSt7-10) | 2018-04-04 12:40 | default | 135.395 | μmol/L | 31.4349 | °C | 999 | hPa | Humid | 35 | 0 | 0 | 23.821 | 84715.473 | 312570.0886 | 30.8691 | 95
678195 | 2018-04-19 16:12 | 5.7033 | Oxy1 (PSt7-10) | 2018-04-04 12:40 | default | 135.4074 | μmol/L | 31.4346 | °C | 999 | hPa | Humid | 35 | 0 | 0 | 23.82 | 84717.9375 | 312576.1658 | 30.8691 | 95
678205 | 2018-04-19 16:12 | 5.7198 | Oxy1 (PSt7-10) | 2018-04-04 12:40 | default | 135.3645 | μmol/L | 31.4393 | °C | 999 | hPa | Humid | 35 | 0 | 0 | 23.822 | 84723.3454 | 312580.9259 | 30.8691 | 95
678215 | 2018-04-19 16:12 | 5.7364 | Oxy1 (PSt7-10) | 2018-04-04 12:40 | default | 135.3699 | μmol/L | 31.4407 | °C | 999 | hPa | Humid | 35 | 0 | 0 | 23.821 | 84727.8951 | 312573.9002 | 30.8691 | 95
678225 | 2018-04-19 16:12 | 5.753 | Oxy1 (PSt7-10) | 2018-04-04 12:40 | default | 135.4078 | μmol/L | 31.4319 | °C | 999 | hPa | Humid | 35 | 0 | 0 | 23.821 | 84730.1646 | 312564.0339 | 30.8691 | 95
678232 | 2018-04-19 16:12 | 5.7702 | Oxy1 (PSt7-10) | 2018-04-04 12:40 | default | 135.3202 | μmol/L | 31.4391 | °C | 999 | hPa | Humid | 35 | 0 | 0 | 23.826 | 84729.7635 | 312581.4143 | 30.8691 | 95
678245 | 2018-04-19 16:12 | 5.7863 | Oxy1 (PSt7-10) | 2018-04-04 12:40 | default | 135.228 | μmol/L | 31.463 | °C | 999 | hPa | Humid | 35 | 0 | 0 | 23.825 | 84730.7503 | 312571.2583 | 30.8691 | 95
678248 | 2018-04-19 16:12 | 5.8028 | Oxy1 (PSt7-10) | 2018-04-04 12:40 | default | 135.2457 | μmol/L | 31.4459 | °C | 999 | hPa | Humid | 35 | 0 | 0 | 23.83 | 84737.6609 | 312566.8323 | 30.8691 | 95
678259 | 2018-04-19 16:12 | 5.8192 | Oxy1 (PSt7-10) | 2018-04-04 12:40 | default | 135.2527 | μmol/L | 31.4442 | °C | 999 | hPa | Humid | 35 | 0 | 0 | 23.83 | 84742.4682 | 312570.7625 | 30.8691 | 95
678270 | 2018-04-19 16:12 | 5.8699 | Oxy1 (PSt7-10) | 2018-04-04 12:40 | default | 135.2493 | μmol/L | 31.4502 | °C | 999 | hPa | Humid | 35 | 0 | 0 | 23.828 | 84776.0321 | 312671.5112 | 30.8691 | 95
678284 | 2018-04-19 16:12 | 5.87 | Oxy1 (PSt7-10) | 2018-04-04 12:40 | default | 135.2048 | μmol/L | 31.4527 | °C | 999 | hPa | Humid | 35 | 0 | 0 | 23.831 | 84748.8888 | 312564.2731 | 30.8691 | 95
678294 | 2018-04-19 16:12 | 5.87 | Oxy1 (PSt7-10) | 2018-04-04 12:40 | default | 135.2048 | μmol/L | 31.4527 | °C | 999 | hPa | Humid | 35 | 0 | 0 | 23.831 | 84723.0959 | 312467.0593 | 30.8691 | 95
678304 | 2018-04-19 16:12 | 5.8867 | Oxy1 (PSt7-10) | 2018-04-04 12:40 | default | 135.2619 | μmol/L | 31.4473 | °C | 999 | hPa | Humid | 35 | 0 | 0 | 23.828 | 84709.3574 | 312422.7301 | 30.8691 | 95
678309 | 2018-04-19 16:12 | 5.9028 | Oxy1 (PSt7-10) | 2018-04-04 12:40 | default | 135.2303 | μmol/L | 31.4416 | °C | 999 | hPa | Humid | 35 | 0 | 0 | 23.833 | 84735.5226 | 312513.6072 | 30.8691 | 95
678317 | 2018-04-19 16:12 | 5.9199 | Oxy1 (PSt7-10) | 2018-04-04 12:40 | default | 135.3569 | μmol/L | 31.4228 | °C | 999 | hPa | Humid | 35 | 0 | 0 | 23.829 | 84749.0888 | 312525.4512 | 30.8691 | 95
678331 | 2018-04-19 16:12 | 5.9366 | Oxy1 (PSt7-10) | 2018-04-04 12:40 | default | 135.2192 | μmol/L | 31.4415 | °C | 999 | hPa | Humid | 35 | 0 | 0 | 23.834 | 84753.7917 | 312515.0146 | 30.8691 | 95
678336 | 2018-04-19 16:12 | 5.9526 | Oxy1 (PSt7-10) | 2018-04-04 12:40 | default | 135.2182 | μmol/L | 31.447 | °C | 999 | hPa | Humid | 35 | 0 | 0 | 23.832 | 84749.153 | 312528.9589 | 30.8691 | 95
678349 | 2018-04-19 16:12 | 5.9691 | Oxy1 (PSt7-10) | 2018-04-04 12:40 | default | 135.1718 | μmol/L | 31.4473 | °C | 999 | hPa | Humid | 35 | 0 | 0 | 23.836 | 84754.3398 | 312549.1272 | 30.8691 | 95
678360 | 2018-04-19 16:12 | 5.9863 | Oxy1 (PSt7-10) | 2018-04-04 12:40 | default | 135.1573 | μmol/L | 31.448 | °C | 999 | hPa | Humid | 35 | 0 | 0 | 23.837 | 84760.0817 | 312547.054 | 30.8691 | 95
678370 | 2018-04-19 16:12 | 6.0025 | Oxy1 (PSt7-10) | 2018-04-04 12:40 | default | 135.1607 | μmol/L | 31.442 | °C | 999 | hPa | Humid | 35 | 0 | 0 | 23.839 | 84760.2092 | 312548.9499 | 30.8691 | 95
678382 | 2018-04-19 16:12 | 6.0195 | Oxy1 (PSt7-10) | 2018-04-04 12:40 | default | 135.1683 | μmol/L | 31.4429 | °C | 999 | hPa | Humid | 35 | 0 | 0 | 23.838 | 84772.2274 | 312545.4855 | 30.8691 | 95
678391 | 2018-04-19 16:12 | 6.0363 | Oxy1 (PSt7-10) | 2018-04-04 12:40 | default | 135.1901 | μmol/L | 31.4457 | °C | 999 | hPa | Humid | 35 | 0 | 0 | 23.835 | 84773.7671 | 312551.0115 | 30.8691 | 95
678397 | 2018-04-19 16:12 | 6.0531 | Oxy1 (PSt7-10) | 2018-04-04 12:40 | default | 135.1985 | μmol/L | 31.4281 | °C | 999 | hPa | Humid | 35 | 0 | 0 | 23.841 | 84776.398 | 312542.278 | 30.8691 | 95
678412 | 2018-04-19 16:12 | 6.0697 | Oxy1 (PSt7-10) | 2018-04-04 12:40 | default | 135.2317 | μmol/L | 31.4256 | °C | 999 | hPa | Humid | 35 | 0 | 0 | 23.839 | 84779.911 | 312558.3621 | 30.8691 | 95
678417 | 2018-04-19 16:12 | 6.0862 | Oxy1 (PSt7-10) | 2018-04-04 12:40 | default | 135.2216 | μmol/L | 31.4306 | °C | 999 | hPa | Humid | 35 | 0 | 0 | 23.838 | 84776.7288 | 312551.2147 | 30.8691 | 95
678434 | 2018-04-19 16:12 | 6.1031 | Oxy1 (PSt7-10) | 2018-04-04 12:40 | default | 135.0485 | μmol/L | 31.4497 | °C | 999 | hPa | Humid | 35 | 0 | 0 | 23.846 | 84786.6527 | 312567.3726 | 30.8691 | 95
678445 | 2018-04-19 16:12 | 6.1197 | Oxy1 (PSt7-10) | 2018-04-04 12:40 | default | 135.0778 | μmol/L | 31.4586 | °C | 999 | hPa | Humid | 35 | 0 | 0 | 23.84 | 84795.1854 | 312539.0005 | 30.8691 | 95
678455 | 2018-04-19 16:13 | 6.1359 | Oxy1 (PSt7-10) | 2018-04-04 12:40 | default | 135.0411 | μmol/L | 31.4436 | °C | 999 | hPa | Humid | 35 | 0 | 0 | 23.849 | 84789.4145 | 312560.0331 | 30.8691 | 95
678465 | 2018-04-19 16:13 | 6.1528 | Oxy1 (PSt7-10) | 2018-04-04 12:40 | default | 135.0721 | μmol/L | 31.4442 | °C | 999 | hPa | Humid | 35 | 0 | 0 | 23.846 | 84802.1595 | 312561.2609 | 30.8691 | 95
678475 | 2018-04-19 16:13 | 6.1698 | Oxy1 (PSt7-10) | 2018-04-04 12:40 | default | 135.024 | μmol/L | 31.4502 | °C | 999 | hPa | Humid | 35 | 0 | 0 | 23.848 | 84793.8469 | 312537.0964 | 30.8691 | 95
678478 | 2018-04-19 16:13 | 6.1866 | Oxy1 (PSt7-10) | 2018-04-04 12:40 | default | 135.0446 | μmol/L | 31.4558 | °C | 999 | hPa | Humid | 35 | 0 | 0 | 23.844 | 84797.9717 | 312556.9107 | 30.8691 | 95
678487 | 2018-04-19 16:13 | 6.2036 | Oxy1 (PSt7-10) | 2018-04-04 12:40 | default | 135.0887 | μmol/L | 31.4482 | °C | 999 | hPa | Humid | 35 | 0 | 0 | 23.843 | 84809.3077 | 312564.2441 | 30.8691 | 95
678505 | 2018-04-19 16:13 | 6.2212 | Oxy1 (PSt7-10) | 2018-04-04 12:40 | default | 135.1228 | μmol/L | 31.4299 | °C | 999 | hPa | Humid | 35 | 0 | 0 | 23.847 | 84807.0755 | 312569.1307 | 30.8691 | 95
678507 | 2018-04-19 16:13 | 6.2369 | Oxy1 (PSt7-10) | 2018-04-04 12:40 | default | 135.1125 | μmol/L | 31.4297 | °C | 999 | hPa | Humid | 35 | 0 | 0 | 23.848 | 84805.4941 | 312546.963 | 30.8691 | 95
678525 | 2018-04-19 16:13 | 6.2526 | Oxy1 (PSt7-10) | 2018-04-04 12:40 | default | 135.0166 | μmol/L | 31.444 | °C | 999 | hPa | Humid | 35 | 0 | 0 | 23.851 | 84810.9204 | 312555.0341 | 30.8691 | 95
678535 | 2018-04-19 16:13 | 6.2699 | Oxy1 (PSt7-10) | 2018-04-04 12:40 | default | 135.0874 | μmol/L | 31.4355 | °C | 999 | hPa | Humid | 35 | 0 | 0 | 23.848 | 84810.3346 | 312566.5152 | 30.8691 | 95
678545 | 2018-04-19 16:13 | 6.2862 | Oxy1 (PSt7-10) | 2018-04-04 12:40 | default | 135.0953 | μmol/L | 31.431 | °C | 999 | hPa | Humid | 35 | 0 | 0 | 23.849 | 84819.3509 | 312549.4631 | 30.8691 | 95
678555 | 2018-04-19 16:13 | 6.3026 | Oxy1 (PSt7-10) | 2018-04-04 12:40 | default | 134.9946 | μmol/L | 31.4413 | °C | 999 | hPa | Humid | 35 | 0 | 0 | 23.854 | 84823.7995 | 312553.2914 | 30.8691 | 95
678562 | 2018-04-19 16:13 | 6.3198 | Oxy1 (PSt7-10) | 2018-04-04 12:40 | default | 135.0354 | μmol/L | 31.4371 | °C | 999 | hPa | Humid | 35 | 0 | 0 | 23.852 | 84823.0394 | 312568.7079 | 30.8691 | 95
678575 | 2018-04-19 16:13 | 6.3363 | Oxy1 (PSt7-10) | 2018-04-04 12:40 | default | 135.0131 | μmol/L | 31.437 | °C | 999 | hPa | Humid | 35 | 0 | 0 | 23.854 | 84825.9877 | 312560.4924 | 30.8691 | 95
678585 | 2018-04-19 16:13 | 6.3525 | Oxy1 (PSt7-10) | 2018-04-04 12:40 | default | 135.0685 | μmol/L | 31.4268 | °C | 999 | hPa | Humid | 35 | 0 | 0 | 23.853 | 84837.0088 | 312556.2097 | 30.8691 | 95
678595 | 2018-04-19 16:13 | 6.3702 | Oxy1 (PSt7-10) | 2018-04-04 12:40 | default | 135.0478 | μmol/L | 31.4238 | °C | 999 | hPa | Humid | 35 | 0 | 0 | 23.856 | 84878.9381 | 312550.1245 | 30.8691 | 95
678600 | 2018-04-19 16:13 | 6.3865 | Oxy1 (PSt7-10) | 2018-04-04 12:40 | default | 135.0645 | μmol/L | 31.4277 | °C | 999 | hPa | Humid | 35 | 0 | 0 | 23.853 | 84837.5797 | 312562.6879 | 30.8691 | 95
678615 | 2018-04-19 16:13 | 6.4029 | Oxy1 (PSt7-10) | 2018-04-04 12:40 | default | 135.0457 | μmol/L | 31.4295 | °C | 999 | hPa | Humid | 35 | 0 | 0 | 23.854 | 84864.8436 | 312553.9006 | 30.8691 | 95
678625 | 2018-04-19 16:13 | 6.4197 | Oxy1 (PSt7-10) | 2018-04-04 12:40 | default | 134.9313 | μmol/L | 31.4533 | °C | 999 | hPa | Humid | 35 | 0 | 0 | 23.855 | 84860.4628 | 312558.3823 | 30.8691 | 95
678632 | 2018-04-19 16:13 | 6.4365 | Oxy1 (PSt7-10) | 2018-04-04 12:40 | default | 134.9188 | μmol/L | 31.451 | °C | 999 | hPa | Humid | 35 | 0 | 0 | 23.857 | 84861.2313 | 312545.7005 | 30.8691 | 95
678645 | 2018-04-19 16:13 | 6.4529 | Oxy1 (PSt7-10) | 2018-04-04 12:40 | default | 134.9221 | μmol/L | 31.4398 | °C | 999 | hPa | Humid | 35 | 0 | 0 | 23.861 | 84794.6446 | 312553.0494 | 30.8691 | 95
678653 | 2018-04-19 16:13 | 6.4698 | Oxy1 (PSt7-10) | 2018-04-04 12:40 | default | 134.9791 | μmol/L | 31.4371 | °C | 999 | hPa | Humid | 35 | 0 | 0 | 23.857 | 84812.5906 | 312567.6888 | 30.8691 | 95
678665 | 2018-04-19 16:13 | 6.4864 | Oxy1 (PSt7-10) | 2018-04-04 12:40 | default | 134.9175 | μmol/L | 31.4409 | °C | 999 | hPa | Humid | 35 | 0 | 0 | 23.861 | 84806.6707 | 312564.6586 | 30.8691 | 95
678675 | 2018-04-19 16:13 | 6.5032 | Oxy1 (PSt7-10) | 2018-04-04 12:40 | default | 134.9034 | μmol/L | 31.4442 | °C | 999 | hPa | Humid | 35 | 0 | 0 | 23.861 | 84806.0566 | 312557.786 | 30.8691 | 95
678685 | 2018-04-19 16:13 | 6.5199 | Oxy1 (PSt7-10) | 2018-04-04 12:40 | default | 134.9412 | μmol/L | 31.4432 | °C | 999 | hPa | Humid | 35 | 0 | 0 | 23.858 | 84821.8987 | 312562.0929 | 30.8691 | 95
678695 | 2018-04-19 16:13 | 6.5359 | Oxy1 (PSt7-10) | 2018-04-04 12:40 | default | 134.8896 | μmol/L | 31.4421 | °C | 999 | hPa | Humid | 35 | 0 | 0 | 23.863 | 84806.3543 | 312545.3207 | 30.8691 | 95
678705 | 2018-04-19 16:13 | 6.5532 | Oxy1 (PSt7-10) | 2018-04-04 12:40 | default | 134.8867 | μmol/L | 31.4376 | °C | 999 | hPa | Humid | 35 | 0 | 0 | 23.865 | 84811.6952 | 312544.0728 | 30.8691 | 95
678710 | 2018-04-19 16:13 | 6.5696 | Oxy1 (PSt7-10) | 2018-04-04 12:40 | default | 134.9668 | μmol/L | 31.4295 | °C | 999 | hPa | Humid | 35 | 0 | 0 | 23.861 | 84827.7188 | 312544.5175 | 30.8691 | 95
678725 | 2018-04-19 16:13 | 6.5861 | Oxy1 (PSt7-10) | 2018-04-04 12:40 | default | 134.9116 | μmol/L | 31.4266 | °C | 999 | hPa | Humid | 35 | 0 | 0 | 23.867 | 84821.1989 | 312556.426 | 30.8691 | 95
678735 | 2018-04-19 16:13 | 6.6026 | Oxy1 (PSt7-10) | 2018-04-04 12:40 | default | 134.8802 | μmol/L | 31.4391 | °C | 999 | hPa | Humid | 35 | 0 | 0 | 23.865 | 84815.4192 | 312540.5478 | 30.8691 | 95
678745 | 2018-04-19 16:13 | 6.6196 | Oxy1 (PSt7-10) | 2018-04-04 12:40 | default | 134.8899 | μmol/L | 31.4316 | °C | 999 | hPa | Humid | 35 | 0 | 0 | 23.867 | 84826.5992 | 312547.6852 | 30.8691 | 95
678750 | 2018-04-19 16:13 | 6.636 | Oxy1 (PSt7-10) | 2018-04-04 12:40 | default | 134.844 | μmol/L | 31.4396 | °C | 999 | hPa | Humid | 35 | 0 | 0 | 23.868 | 84830.5309 | 312554.0053 | 30.8691 | 95
678765 | 2018-04-19 16:13 | 6.6528 | Oxy1 (PSt7-10) | 2018-04-04 12:40 | default | 134.8399 | μmol/L | 31.438 | °C | 999 | hPa | Humid | 35 | 0 | 0 | 23.869 | 84820.29 | 312549.9709 | 30.8691 | 95
678775 | 2018-04-19 16:13 | 6.6695 | Oxy1 (PSt7-10) | 2018-04-04 12:40 | default | 134.8456 | μmol/L | 31.4341 | °C | 999 | hPa | Humid | 35 | 0 | 0 | 23.87 | 84832.8778 | 312544.9976 | 30.8691 | 95
678778 | 2018-04-19 16:13 | 6.6863 | Oxy1 (PSt7-10) | 2018-04-04 12:40 | default | 134.8853 | μmol/L | 31.4327 | °C | 999 | hPa | Humid | 35 | 0 | 0 | 23.867 | 84841.7406 | 312548.0795 | 30.8691 | 95
678795 | 2018-04-19 16:13 | 6.7026 | Oxy1 (PSt7-10) | 2018-04-04 12:40 | default | 134.9203 | μmol/L | 31.4194 | °C | 999 | hPa | Humid | 35 | 0 | 0 | 23.869 | 84835.1291 | 312550.0511 | 30.8691 | 95
678798 | 2018-04-19 16:13 | 6.7191 | Oxy1 (PSt7-10) | 2018-04-04 12:40 | default | 134.8853 | μmol/L | 31.4222 | °C | 999 | hPa | Humid | 35 | 0 | 0 | 23.871 | 84842.2245 | 312549.5298 | 30.8691 | 95
678813 | 2018-04-19 16:13 | 6.736 | Oxy1 (PSt7-10) | 2018-04-04 12:40 | default | 134.8675 | μmol/L | 31.4264 | °C | 999 | hPa | Humid | 35 | 0 | 0 | 23.871 | 84852.9573 | 312551.4078 | 30.8691 | 95
678825 | 2018-04-19 16:13 | 6.7528 | Oxy1 (PSt7-10) | 2018-04-04 12:40 | default | 134.8167 | μmol/L | 31.4355 | °C | 999 | hPa | Humid | 35 | 0 | 0 | 23.872 | 84848.9841 | 312550.9326 | 30.8691 | 95
678829 | 2018-04-19 16:13 | 6.7695 | Oxy1 (PSt7-10) | 2018-04-04 12:40 | default | 134.8453 | μmol/L | 31.4393 | °C | 999 | hPa | Humid | 35 | 0 | 0 | 23.868 | 84844.6975 | 312548.1281 | 30.8691 | 95
678845 | 2018-04-19 16:13 | 6.7864 | Oxy1 (PSt7-10) | 2018-04-04 12:40 | default | 134.83 | μmol/L | 31.4403 | °C | 999 | hPa | Humid | 35 | 0 | 0 | 23.869 | 84859.1967 | 312555.3858 | 30.8691 | 95
678855 | 2018-04-19 16:13 | 6.8032 | Oxy1 (PSt7-10) | 2018-04-04 12:40 | default | 134.7918 | μmol/L | 31.4361 | °C | 999 | hPa | Humid | 35 | 0 | 0 | 23.874 | 84850.3627 | 312553.6938 | 30.8691 | 95
678865 | 2018-04-19 16:13 | 6.8204 | Oxy1 (PSt7-10) | 2018-04-04 12:40 | default | 134.7791 | μmol/L | 31.439 | °C | 999 | hPa | Humid | 35 | 0 | 0 | 23.874 | 84854.7157 | 312544.1041 | 30.8691 | 95
678875 | 2018-04-19 16:13 | 6.8365 | Oxy1 (PSt7-10) | 2018-04-04 12:40 | default | 134.7292 | μmol/L | 31.4428 | °C | 999 | hPa | Humid | 35 | 0 | 0 | 23.877 | 84858.3941 | 312550.5593 | 30.8691 | 95
678885 | 2018-04-19 16:13 | 6.8525 | Oxy1 (PSt7-10) | 2018-04-04 12:40 | default | 134.8196 | μmol/L | 31.4297 | °C | 999 | hPa | Humid | 35 | 0 | 0 | 23.874 | 84861.7837 | 312547.8149 | 30.8691 | 95
678895 | 2018-04-19 16:13 | 6.8695 | Oxy1 (PSt7-10) | 2018-04-04 12:40 | default | 134.7699 | μmol/L | 31.4281 | °C | 999 | hPa | Humid | 35 | 0 | 0 | 23.879 | 84865.3089 | 312551.2256 | 30.8691 | 95
678905 | 2018-04-19 16:13 | 6.8865 | Oxy1 (PSt7-10) | 2018-04-04 12:40 | default | 134.7316 | μmol/L | 31.4422 | °C | 999 | hPa | Humid | 35 | 0 | 0 | 23.877 | 84867.3854 | 312556.9252 | 30.8691 | 95
678909 | 2018-04-19 16:13 | 6.903 | Oxy1 (PSt7-10) | 2018-04-04 12:40 | default | 134.7055 | μmol/L | 31.4405 | °C | 999 | hPa | Humid | 35 | 0 | 0 | 23.88 | 84874.0104 | 312544.144 | 30.8691 | 95
678917 | 2018-04-19 16:13 | 6.9207 | Oxy1 (PSt7-10) | 2018-04-04 12:40 | default | 134.7716 | μmol/L | 31.433 | °C | 999 | hPa | Humid | 35 | 0 | 0 | 23.877 | 84878.9849 | 312555.4993 | 30.8691 | 95
678935 | 2018-04-19 16:13 | 6.9362 | Oxy1 (PSt7-10) | 2018-04-04 12:40 | default | 134.7811 | μmol/L | 31.4308 | °C | 999 | hPa | Humid | 35 | 0 | 0 | 23.877 | 84874.772 | 312540.2745 | 30.8691 | 95
678945 | 2018-04-19 16:13 | 6.9528 | Oxy1 (PSt7-10) | 2018-04-04 12:40 | default | 134.7267 | μmol/L | 31.4355 | °C | 999 | hPa | Humid | 35 | 0 | 0 | 23.88 | 84880.1765 | 312547.2115 | 30.8691 | 95
678955 | 2018-04-19 16:13 | 6.9694 | Oxy1 (PSt7-10) | 2018-04-04 12:40 | default | 134.8026 | μmol/L | 31.4179 | °C | 999 | hPa | Humid | 35 | 0 | 0 | 23.88 | 84873.5105 | 312550.229 | 30.8691 | 95
678964 | 2018-04-19 16:13 | 6.9862 | Oxy1 (PSt7-10) | 2018-04-04 12:40 | default | 134.7298 | μmol/L | 31.4374 | °C | 999 | hPa | Humid | 35 | 0 | 0 | 23.879 | 84880.1527 | 312550.3249 | 30.8691 | 95
678975 | 2018-04-19 16:13 | 7.0041 | Oxy1 (PSt7-10) | 2018-04-04 12:40 | default | 134.7094 | μmol/L | 31.4317 | °C | 999 | hPa | Humid | 35 | 0 | 0 | 23.883 | 84889.0591 | 312558.9688 | 30.8691 | 95
678981 | 2018-04-19 16:13 | 7.0198 | Oxy1 (PSt7-10) | 2018-04-04 12:40 | default | 134.705 | μmol/L | 31.4301 | °C | 999 | hPa | Humid | 35 | 0 | 0 | 23.884 | 84892.88 | 312556.6597 | 30.8691 | 95
678990 | 2018-04-19 16:13 | 7.0364 | Oxy1 (PSt7-10) | 2018-04-04 12:40 | default | 134.7702 | μmol/L | 31.4176 | °C | 999 | hPa | Humid | 35 | 0 | 0 | 23.883 | 84888.7653 | 312553.3593 | 30.8691 | 95
679004 | 2018-04-19 16:13 | 7.0525 | Oxy1 (PSt7-10) | 2018-04-04 12:40 | default | 134.6142 | μmol/L | 31.446 | °C | 999 | hPa | Humid | 35 | 0 | 0 | 23.886 | 84889.3971 | 312535.8935 | 30.8691 | 95
679012 | 2018-04-19 16:13 | 7.0693 | Oxy1 (PSt7-10) | 2018-04-04 12:40 | default | 134.6604 | μmol/L | 31.4431 | °C | 999 | hPa | Humid | 35 | 0 | 0 | 23.883 | 84898.2825 | 312544.5601 | 30.8691 | 95
679025 | 2018-04-19 16:13 | 7.086 | Oxy1 (PSt7-10) | 2018-04-04 12:40 | default | 134.6053 | μmol/L | 31.4376 | °C | 999 | hPa | Humid | 35 | 0 | 0 | 23.89 | 84903.4767 | 312548.6147 | 30.8691 | 95
679028 | 2018-04-19 16:13 | 7.1033 | Oxy1 (PSt7-10) | 2018-04-04 12:40 | default | 134.657 | μmol/L | 31.4335 | °C | 999 | hPa | Humid | 35 | 0 | 0 | 23.887 | 84901.2949 | 312546.7032 | 30.8691 | 95
679037 | 2018-04-19 16:13 | 7.1195 | Oxy1 (PSt7-10) | 2018-04-04 12:40 | default | 134.6846 | μmol/L | 31.4375 | °C | 999 | hPa | Humid | 35 | 0 | 0 | 23.883 | 84904.7289 | 312549.2353 | 30.8691 | 95
679055 | 2018-04-19 16:14 | 7.1365 | Oxy1 (PSt7-10) | 2018-04-04 12:40 | default | 134.6522 | μmol/L | 31.4294 | °C | 999 | hPa | Humid | 35 | 0 | 0 | 23.889 | 84913.6214 | 312545.0918 | 30.8691 | 95
679065 | 2018-04-19 16:14 | 7.153 | Oxy1 (PSt7-10) | 2018-04-04 12:40 | default | 134.6217 | μmol/L | 31.4338 | °C | 999 | hPa | Humid | 35 | 0 | 0 | 23.89 | 84917.1089 | 312544.5117 | 30.8691 | 95
679074 | 2018-04-19 16:14 | 7.1697 | Oxy1 (PSt7-10) | 2018-04-04 12:40 | default | 134.618 | μmol/L | 31.4321 | °C | 999 | hPa | Humid | 35 | 0 | 0 | 23.891 | 84922.8751 | 312544.3272 | 30.8691 | 95
679085 | 2018-04-19 16:14 | 7.1871 | Oxy1 (PSt7-10) | 2018-04-04 12:40 | default | 134.599 | μmol/L | 31.4313 | °C | 999 | hPa | Humid | 35 | 0 | 0 | 23.893 | 84923.8889 | 312537.4473 | 30.8691 | 95
679092 | 2018-04-19 16:14 | 7.2031 | Oxy1 (PSt7-10) | 2018-04-04 12:40 | default | 134.6609 | μmol/L | 31.43 | °C | 999 | hPa | Humid | 35 | 0 | 0 | 23.888 | 84920.6017 | 312544.693 | 30.8691 | 95
679105 | 2018-04-19 16:14 | 7.2199 | Oxy1 (PSt7-10) | 2018-04-04 12:40 | default | 134.6053 | μmol/L | 31.4376 | °C | 999 | hPa | Humid | 35 | 0 | 0 | 23.89 | 84923.1224 | 312554.1175 | 30.8691 | 95
679115 | 2018-04-19 16:14 | 7.2361 | Oxy1 (PSt7-10) | 2018-04-04 12:40 | default | 134.5312 | μmol/L | 31.4418 | °C | 999 | hPa | Humid | 35 | 0 | 0 | 23.895 | 84929.6616 | 312534.8438 | 30.8691 | 95
679125 | 2018-04-19 16:14 | 7.2526 | Oxy1 (PSt7-10) | 2018-04-04 12:40 | default | 134.6672 | μmol/L | 31.4206 | °C | 999 | hPa | Humid | 35 | 0 | 0 | 23.891 | 84934.4711 | 312547.126 | 30.8691 | 95
679134 | 2018-04-19 16:14 | 7.2698 | Oxy1 (PSt7-10) | 2018-04-04 12:40 | default | 134.6015 | μmol/L | 31.4281 | °C | 999 | hPa | Humid | 35 | 0 | 0 | 23.894 | 84938.3883 | 312555.4679 | 30.8691 | 95
679144 | 2018-04-19 16:14 | 7.2864 | Oxy1 (PSt7-10) | 2018-04-04 12:40 | default | 134.5858 | μmol/L | 31.4343 | °C | 999 | hPa | Humid | 35 | 0 | 0 | 23.893 | 84937.7559 | 312546.1614 | 30.8691 | 95
679154 | 2018-04-19 16:14 | 7.3033 | Oxy1 (PSt7-10) | 2018-04-04 12:40 | default | 134.5438 | μmol/L | 31.4311 | °C | 999 | hPa | Humid | 35 | 0 | 0 | 23.898 | 84940.1234 | 312560.5004 | 30.8691 | 95
679165 | 2018-04-19 16:14 | 7.3197 | Oxy1 (PSt7-10) | 2018-04-04 12:40 | default | 134.6352 | μmol/L | 31.415 | °C | 999 | hPa | Humid | 35 | 0 | 0 | 23.896 | 84941.0872 | 312541.473 | 30.8691 | 95
679175 | 2018-04-19 16:14 | 7.3361 | Oxy1 (PSt7-10) | 2018-04-04 12:40 | default | 134.6134 | μmol/L | 31.4149 | °C | 999 | hPa | Humid | 35 | 0 | 0 | 23.898 | 84938.1892 | 312530.7553 | 30.8691 | 95
679185 | 2018-04-19 16:14 | 7.3537 | Oxy1 (PSt7-10) | 2018-04-04 12:40 | default | 134.5889 | μmol/L | 31.4128 | °C | 999 | hPa | Humid | 35 | 0 | 0 | 23.901 | 84941.674 | 312543.5191 | 30.8691 | 95
679195 | 2018-04-19 16:14 | 7.3695 | Oxy1 (PSt7-10) | 2018-04-04 12:40 | default | 134.5 | μmol/L | 31.4412 | °C | 999 | hPa | Humid | 35 | 0 | 0 | 23.898 | 84945.7689 | 312531.2648 | 30.8691 | 95
679205 | 2018-04-19 16:14 | 7.3858 | Oxy1 (PSt7-10) | 2018-04-04 12:40 | default | 134.4987 | μmol/L | 31.4442 | °C | 999 | hPa | Humid | 35 | 0 | 0 | 23.897 | 84950.9152 | 312540.9135 | 30.8691 | 95
679215 | 2018-04-19 16:14 | 7.4033 | Oxy1 (PSt7-10) | 2018-04-04 12:40 | default | 134.4902 | μmol/L | 31.4383 | °C | 999 | hPa | Humid | 35 | 0 | 0 | 23.9 | 84956.3353 | 312547.7531 | 30.8691 | 95
679225 | 2018-04-19 16:14 | 7.4196 | Oxy1 (PSt7-10) | 2018-04-04 12:40 | default | 134.5401 | μmol/L | 31.4241 | °C | 999 | hPa | Humid | 35 | 0 | 0 | 23.901 | 84958.5609 | 312545.7862 | 30.8691 | 95
679231 | 2018-04-19 16:14 | 7.4361 | Oxy1 (PSt7-10) | 2018-04-04 12:40 | default | 134.5327 | μmol/L | 31.4284 | °C | 999 | hPa | Humid | 35 | 0 | 0 | 23.9 | 84952.8857 | 312547.5069 | 30.8691 | 95
679243 | 2018-04-19 16:14 | 7.4529 | Oxy1 (PSt7-10) | 2018-04-04 12:40 | default | 134.4879 | μmol/L | 31.4336 | °C | 999 | hPa | Humid | 35 | 0 | 0 | 23.902 | 84969.1303 | 312541.8146 | 30.8691 | 95
679249 | 2018-04-19 16:14 | 7.4694 | Oxy1 (PSt7-10) | 2018-04-04 12:40 | default | 134.535 | μmol/L | 31.4279 | °C | 999 | hPa | Humid | 35 | 0 | 0 | 23.9 | 84968.0092 | 312539.1535 | 30.8691 | 95
679264 | 2018-04-19 16:14 | 7.4864 | Oxy1 (PSt7-10) | 2018-04-04 12:40 | default | 134.4582 | μmol/L | 31.4327 | °C | 999 | hPa | Humid | 35 | 0 | 0 | 23.905 | 84968.7415 | 312546.2073 | 30.8691 | 95
679275 | 2018-04-19 16:14 | 7.503 | Oxy1 (PSt7-10) | 2018-04-04 12:40 | default | 134.455 | μmol/L | 31.436 | °C | 999 | hPa | Humid | 35 | 0 | 0 | 23.904 | 84964.7099 | 312529.5191 | 30.8691 | 95
679285 | 2018-04-19 16:14 | 7.5197 | Oxy1 (PSt7-10) | 2018-04-04 12:40 | default | 134.4905 | μmol/L | 31.4304 | °C | 999 | hPa | Humid | 35 | 0 | 0 | 23.903 | 84977.9064 | 312536.825 | 30.8691 | 95
679295 | 2018-04-19 16:14 | 7.5366 | Oxy1 (PSt7-10) | 2018-04-04 12:40 | default | 134.4442 | μmol/L | 31.4281 | °C | 999 | hPa | Humid | 35 | 0 | 0 | 23.908 | 84982.4746 | 312547.552 | 30.8691 | 95
679304 | 2018-04-19 16:14 | 7.5526 | Oxy1 (PSt7-10) | 2018-04-04 12:40 | default | 134.4045 | μmol/L | 31.4348 | °C | 999 | hPa | Humid | 35 | 0 | 0 | 23.909 | 84982.2079 | 312544.8511 | 30.8691 | 95
679311 | 2018-04-19 16:14 | 7.5698 | Oxy1 (PSt7-10) | 2018-04-04 12:40 | default | 134.4613 | μmol/L | 31.432 | °C | 999 | hPa | Humid | 35 | 0 | 0 | 23.905 | 84985.453 | 312536.8799 | 30.8691 | 95
679325 | 2018-04-19 16:14 | 7.5863 | Oxy1 (PSt7-10) | 2018-04-04 12:40 | default | 134.4266 | μmol/L | 31.427 | °C | 999 | hPa | Humid | 35 | 0 | 0 | 23.91 | 84989.1554 | 312553.7655 | 30.8691 | 95
679332 | 2018-04-19 16:14 | 7.6033 | Oxy1 (PSt7-10) | 2018-04-04 12:40 | default | 134.4181 | μmol/L | 31.4342 | °C | 999 | hPa | Humid | 35 | 0 | 0 | 23.908 | 84987.5305 | 312536.678 | 30.8691 | 95
679338 | 2018-04-19 16:14 | 7.6191 | Oxy1 (PSt7-10) | 2018-04-04 12:40 | default | 134.4772 | μmol/L | 31.423 | °C | 999 | hPa | Humid | 35 | 0 | 0 | 23.907 | 84993.9641 | 312535.3257 | 30.8691 | 95
679355 | 2018-04-19 16:14 | 7.636 | Oxy1 (PSt7-10) | 2018-04-04 12:40 | default | 134.4547 | μmol/L | 31.4179 | °C | 999 | hPa | Humid | 35 | 0 | 0 | 23.911 | 84997.0978 | 312549.9017 | 30.8691 | 95
679361 | 2018-04-19 16:14 | 7.6531 | Oxy1 (PSt7-10) | 2018-04-04 12:40 | default | 134.3637 | μmol/L | 31.4234 | °C | 999 | hPa | Humid | 35 | 0 | 0 | 23.917 | 84997.6236 | 312546.9872 | 30.8691 | 95
679374 | 2018-04-19 16:14 | 7.6702 | Oxy1 (PSt7-10) | 2018-04-04 12:40 | default | 134.36 | μmol/L | 31.4242 | °C | 999 | hPa | Humid | 35 | 0 | 0 | 23.917 | 85009.4904 | 312525.1951 | 30.8691 | 95
679383 | 2018-04-19 16:14 | 7.6865 | Oxy1 (PSt7-10) | 2018-04-04 12:40 | default | 134.3011 | μmol/L | 31.4379 | °C | 999 | hPa | Humid | 35 | 0 | 0 | 23.917 | 85006.2904 | 312523.2 | 30.8691 | 95
679395 | 2018-04-19 16:14 | 7.7026 | Oxy1 (PSt7-10) | 2018-04-04 12:40 | default | 134.287 | μmol/L | 31.436 | °C | 999 | hPa | Humid | 35 | 0 | 0 | 23.919 | 85002.737 | 312531.7769 | 30.8691 | 95
679405 | 2018-04-19 16:14 | 7.7192 | Oxy1 (PSt7-10) | 2018-04-04 12:40 | default | 134.3464 | μmol/L | 31.4248 | °C | 999 | hPa | Humid | 35 | 0 | 0 | 23.918 | 85014.2728 | 312539.2141 | 30.8691 | 95
679414 | 2018-04-19 16:14 | 7.7367 | Oxy1 (PSt7-10) | 2018-04-04 12:40 | default | 134.4013 | μmol/L | 31.4224 | °C | 999 | hPa | Humid | 35 | 0 | 0 | 23.914 | 85014.6618 | 312533.2153 | 30.8691 | 95
679425 | 2018-04-19 16:14 | 7.7527 | Oxy1 (PSt7-10) | 2018-04-04 12:40 | default | 134.3318 | μmol/L | 31.423 | °C | 999 | hPa | Humid | 35 | 0 | 0 | 23.92 | 85019.1718 | 312526.6864 | 30.8691 | 95
679435 | 2018-04-19 16:14 | 7.7697 | Oxy1 (PSt7-10) | 2018-04-04 12:40 | default | 134.3166 | μmol/L | 31.4422 | °C | 999 | hPa | Humid | 35 | 0 | 0 | 23.914 | 85017.4379 | 312528.2141 | 30.8691 | 95
679442 | 2018-04-19 16:14 | 7.7859 | Oxy1 (PSt7-10) | 2018-04-04 12:40 | default | 134.4015 | μmol/L | 31.4198 | °C | 999 | hPa | Humid | 35 | 0 | 0 | 23.915 | 85014.749 | 312517.5829 | 30.8691 | 95
679455 | 2018-04-19 16:14 | 7.8032 | Oxy1 (PSt7-10) | 2018-04-04 12:40 | default | 134.3637 | μmol/L | 31.426 | °C | 999 | hPa | Humid | 35 | 0 | 0 | 23.916 | 85021.3502 | 312528.8066 | 30.8691 | 95
679465 | 2018-04-19 16:14 | 7.8197 | Oxy1 (PSt7-10) | 2018-04-04 12:40 | default | 134.3305 | μmol/L | 31.4155 | °C | 999 | hPa | Humid | 35 | 0 | 0 | 23.923 | 85024.6653 | 312540.1916 | 30.8691 | 95
679467 | 2018-04-19 16:14 | 7.8364 | Oxy1 (PSt7-10) | 2018-04-04 12:40 | default | 134.2779 | μmol/L | 31.4277 | °C | 999 | hPa | Humid | 35 | 0 | 0 | 23.923 | 85027.7544 | 312518.3346 | 30.8691 | 95
679485 | 2018-04-19 16:14 | 7.8529 | Oxy1 (PSt7-10) | 2018-04-04 12:40 | default | 134.3623 | μmol/L | 31.4185 | °C | 999 | hPa | Humid | 35 | 0 | 0 | 23.919 | 85030.4257 | 312528.9498 | 30.8691 | 95
679491 | 2018-04-19 16:14 | 7.8696 | Oxy1 (PSt7-10) | 2018-04-04 12:40 | default | 134.3028 | μmol/L | 31.4271 | °C | 999 | hPa | Humid | 35 | 0 | 0 | 23.921 | 85034.6534 | 312530.8633 | 30.8691 | 95
679501 | 2018-04-19 16:14 | 7.8859 | Oxy1 (PSt7-10) | 2018-04-04 12:40 | default | 134.2443 | μmol/L | 31.4251 | °C | 999 | hPa | Humid | 35 | 0 | 0 | 23.927 | 85034.2146 | 312525.3272 | 30.8691 | 95
679515 | 2018-04-19 16:14 | 7.9028 | Oxy1 (PSt7-10) | 2018-04-04 12:40 | default | 134.3505 | μmol/L | 31.4186 | °C | 999 | hPa | Humid | 35 | 0 | 0 | 23.92 | 85037.4415 | 312529.9395 | 30.8691 | 95
679522 | 2018-04-19 16:14 | 7.92 | Oxy1 (PSt7-10) | 2018-04-04 12:40 | default | 134.2947 | μmol/L | 31.4212 | °C | 999 | hPa | Humid | 35 | 0 | 0 | 23.924 | 85039.6417 | 312540.6974 | 30.8691 | 95
679532 | 2018-04-19 16:14 | 7.9366 | Oxy1 (PSt7-10) | 2018-04-04 12:40 | default | 134.3147 | μmol/L | 31.4113 | °C | 999 | hPa | Humid | 35 | 0 | 0 | 23.926 | 85045.3919 | 312524.8958 | 30.8691 | 95
679545 | 2018-04-19 16:14 | 7.9532 | Oxy1 (PSt7-10) | 2018-04-04 12:40 | default | 134.2793 | μmol/L | 31.4117 | °C | 999 | hPa | Humid | 35 | 0 | 0 | 23.929 | 85043.857 | 312532.6993 | 30.8691 | 95
679551 | 2018-04-19 16:14 | 7.9695 | Oxy1 (PSt7-10) | 2018-04-04 12:40 | default | 134.354 | μmol/L | 31.4048 | °C | 999 | hPa | Humid | 35 | 0 | 0 | 23.925 | 85044.4925 | 312528.985 | 30.8691 | 95
679565 | 2018-04-19 16:14 | 7.9861 | Oxy1 (PSt7-10) | 2018-04-04 12:40 | default | 134.3012 | μmol/L | 31.4092 | °C | 999 | hPa | Humid | 35 | 0 | 0 | 23.928 | 85052.7802 | 312537.8462 | 30.8691 | 95
679575 | 2018-04-19 16:14 | 8.0026 | Oxy1 (PSt7-10) | 2018-04-04 12:40 | default | 134.2188 | μmol/L | 31.431 | °C | 999 | hPa | Humid | 35 | 0 | 0 | 23.927 | 85055.3313 | 312528.3798 | 30.8691 | 95
679585 | 2018-04-19 16:14 | 8.0198 | Oxy1 (PSt7-10) | 2018-04-04 12:40 | default | 134.1738 | μmol/L | 31.4337 | °C | 999 | hPa | Humid | 35 | 0 | 0 | 23.93 | 85059.2001 | 312516.8274 | 30.8691 | 95
679595 | 2018-04-19 16:14 | 8.0372 | Oxy1 (PSt7-10) | 2018-04-04 12:40 | default | 134.1637 | μmol/L | 31.436 | °C | 999 | hPa | Humid | 35 | 0 | 0 | 23.93 | 85061.9601 | 312516.3379 | 30.8691 | 95
679605 | 2018-04-19 16:14 | 8.0532 | Oxy1 (PSt7-10) | 2018-04-04 12:40 | default | 134.1674 | μmol/L | 31.4248 | °C | 999 | hPa | Humid | 35 | 0 | 0 | 23.934 | 85063.3355 | 312532.6156 | 30.8691 | 95
679612 | 2018-04-19 16:14 | 8.0695 | Oxy1 (PSt7-10) | 2018-04-04 12:40 | default | 134.1594 | μmol/L | 31.4292 | °C | 999 | hPa | Humid | 35 | 0 | 0 | 23.933 | 85057.2714 | 312529.0658 | 30.8691 | 95
679625 | 2018-04-19 16:14 | 8.0865 | Oxy1 (PSt7-10) | 2018-04-04 12:40 | default | 134.2025 | μmol/L | 31.4218 | °C | 999 | hPa | Humid | 35 | 0 | 0 | 23.932 | 85068.6374 | 312528.6137 | 30.8691 | 95
679635 | 2018-04-19 16:14 | 8.1032 | Oxy1 (PSt7-10) | 2018-04-04 12:40 | default | 134.1869 | μmol/L | 31.4176 | °C | 999 | hPa | Humid | 35 | 0 | 0 | 23.935 | 85066.8013 | 312539.3686 | 30.8691 | 95
679645 | 2018-04-19 16:14 | 8.1197 | Oxy1 (PSt7-10) | 2018-04-04 12:40 | default | 134.1962 | μmol/L | 31.4233 | °C | 999 | hPa | Humid | 35 | 0 | 0 | 23.932 | 85079.4077 | 312528.7088 | 30.8691 | 95
679654 | 2018-04-19 16:15 | 8.1364 | Oxy1 (PSt7-10) | 2018-04-04 12:40 | default | 134.1819 | μmol/L | 31.4266 | °C | 999 | hPa | Humid | 35 | 0 | 0 | 23.932 | 85075.2687 | 312527.5221 | 30.8691 | 95
679665 | 2018-04-19 16:15 | 8.1525 | Oxy1 (PSt7-10) | 2018-04-04 12:40 | default | 134.2019 | μmol/L | 31.4141 | °C | 999 | hPa | Humid | 35 | 0 | 0 | 23.935 | 85109.9665 | 312534.9431 | 30.8691 | 95
679675 | 2018-04-19 16:15 | 8.1698 | Oxy1 (PSt7-10) | 2018-04-04 12:40 | default | 134.133 | μmol/L | 31.4328 | °C | 999 | hPa | Humid | 35 | 0 | 0 | 23.934 | 85086.3103 | 312540.2018 | 30.8691 | 95
679685 | 2018-04-19 16:15 | 8.1864 | Oxy1 (PSt7-10) | 2018-04-04 12:40 | default | 134.1087 | μmol/L | 31.4332 | °C | 999 | hPa | Humid | 35 | 0 | 0 | 23.936 | 85088.6275 | 312537.6161 | 30.8691 | 95
679695 | 2018-04-19 16:15 | 8.2026 | Oxy1 (PSt7-10) | 2018-04-04 12:40 | default | 134.1142 | μmol/L | 31.4215 | °C | 999 | hPa | Humid | 35 | 0 | 0 | 23.94 | 85094.8772 | 312534.7047 | 30.8691 | 95
679705 | 2018-04-19 16:15 | 8.2192 | Oxy1 (PSt7-10) | 2018-04-04 12:40 | default | 134.1329 | μmol/L | 31.425 | °C | 999 | hPa | Humid | 35 | 0 | 0 | 23.937 | 85093.3346 | 312531.8786 | 30.8691 | 95
679714 | 2018-04-19 16:15 | 8.2364 | Oxy1 (PSt7-10) | 2018-04-04 12:40 | default | 134.127 | μmol/L | 31.4133 | °C | 999 | hPa | Humid | 35 | 0 | 0 | 23.942 | 85086.2761 | 312536.2316 | 30.8691 | 95
679723 | 2018-04-19 16:15 | 8.253 | Oxy1 (PSt7-10) | 2018-04-04 12:40 | default | 134.0681 | μmol/L | 31.4192 | °C | 999 | hPa | Humid | 35 | 0 | 0 | 23.945 | 85116.5345 | 312541.0722 | 30.8691 | 95
679727 | 2018-04-19 16:15 | 8.2695 | Oxy1 (PSt7-10) | 2018-04-04 12:40 | default | 134.1022 | μmol/L | 31.4113 | °C | 999 | hPa | Humid | 35 | 0 | 0 | 23.945 | 85109.7029 | 312531.2581 | 30.8691 | 95
679745 | 2018-04-19 16:15 | 8.2859 | Oxy1 (PSt7-10) | 2018-04-04 12:40 | default | 134.1178 | μmol/L | 31.4103 | °C | 999 | hPa | Humid | 35 | 0 | 0 | 23.944 | 85090.4614 | 312546.6942 | 30.8691 | 95
679753 | 2018-04-19 16:15 | 8.3042 | Oxy1 (PSt7-10) | 2018-04-04 12:40 | default | 134.134 | μmol/L | 31.4169 | °C | 999 | hPa | Humid | 35 | 0 | 0 | 23.94 | 85103.045 | 312546.7118 | 30.8691 | 95
679765 | 2018-04-19 16:15 | 8.32 | Oxy1 (PSt7-10) | 2018-04-04 12:40 | default | 134.083 | μmol/L | 31.4184 | °C | 999 | hPa | Humid | 35 | 0 | 0 | 23.944 | 85096.1552 | 312524.7124 | 30.8691 | 95
679766 | 2018-04-19 16:15 | 8.3364 | Oxy1 (PSt7-10) | 2018-04-04 12:40 | default | 134.0301 | μmol/L | 31.4281 | °C | 999 | hPa | Humid | 35 | 0 | 0 | 23.945 | 85103.2775 | 312520.6935 | 30.8691 | 95
679781 | 2018-04-19 16:15 | 8.3529 | Oxy1 (PSt7-10) | 2018-04-04 12:40 | default | 134.0398 | μmol/L | 31.4285 | °C | 999 | hPa | Humid | 35 | 0 | 0 | 23.944 | 85128.0761 | 312528.6608 | 30.8691 | 95
679795 | 2018-04-19 16:15 | 8.3704 | Oxy1 (PSt7-10) | 2018-04-04 12:40 | default | 134.0544 | μmol/L | 31.425 | °C | 999 | hPa | Humid | 35 | 0 | 0 | 23.944 | 85121.7581 | 312536.4307 | 30.8691 | 95
679805 | 2018-04-19 16:15 | 8.3866 | Oxy1 (PSt7-10) | 2018-04-04 12:40 | default | 133.9774 | μmol/L | 31.4274 | °C | 999 | hPa | Humid | 35 | 0 | 0 | 23.95 | 85083.4461 | 312532.8564 | 30.8691 | 95
679807 | 2018-04-19 16:15 | 8.4025 | Oxy1 (PSt7-10) | 2018-04-04 12:40 | default | 133.9918 | μmol/L | 31.4292 | °C | 999 | hPa | Humid | 35 | 0 | 0 | 23.948 | 85114.0619 | 312522.3762 | 30.8691 | 95
679822 | 2018-04-19 16:15 | 8.4206 | Oxy1 (PSt7-10) | 2018-04-04 12:40 | default | 133.97 | μmol/L | 31.4291 | °C | 999 | hPa | Humid | 35 | 0 | 0 | 23.95 | 85111.3711 | 312526.0681 | 30.8691 | 95
679831 | 2018-04-19 16:15 | 8.4363 | Oxy1 (PSt7-10) | 2018-04-04 12:40 | default | 134.0684 | μmol/L | 31.4087 | °C | 999 | hPa | Humid | 35 | 0 | 0 | 23.949 | 85104.0379 | 312520.6597 | 30.8691 | 95
679844 | 2018-04-19 16:15 | 8.4526 | Oxy1 (PSt7-10) | 2018-04-04 12:40 | default | 134.0788 | μmol/L | 31.4063 | °C | 999 | hPa | Humid | 35 | 0 | 0 | 23.949 | 85124.9599 | 312517.6668 | 30.8691 | 95
679855 | 2018-04-19 16:15 | 8.4696 | Oxy1 (PSt7-10) | 2018-04-04 12:40 | default | 134.0208 | μmol/L | 31.4224 | °C | 999 | hPa | Humid | 35 | 0 | 0 | 23.948 | 85123.609 | 312522.737 | 30.8691 | 95
679859 | 2018-04-19 16:15 | 8.4863 | Oxy1 (PSt7-10) | 2018-04-04 12:40 | default | 134.0048 | μmol/L | 31.4158 | °C | 999 | hPa | Humid | 35 | 0 | 0 | 23.952 | 85124.0688 | 312527.716 | 30.8691 | 95
679868 | 2018-04-19 16:15 | 8.5031 | Oxy1 (PSt7-10) | 2018-04-04 12:40 | default | 133.9287 | μmol/L | 31.4179 | °C | 999 | hPa | Humid | 35 | 0 | 0 | 23.958 | 85139.2068 | 312527.0376 | 30.8691 | 95
679884 | 2018-04-19 16:15 | 8.5195 | Oxy1 (PSt7-10) | 2018-04-04 12:40 | default | 133.9582 | μmol/L | 31.4162 | °C | 999 | hPa | Humid | 35 | 0 | 0 | 23.956 | 85136.3731 | 312540.9299 | 30.8691 | 95
679895 | 2018-04-19 16:15 | 8.5365 | Oxy1 (PSt7-10) | 2018-04-04 12:40 | default | 133.9512 | μmol/L | 31.4204 | °C | 999 | hPa | Humid | 35 | 0 | 0 | 23.955 | 85139.3104 | 312533.693 | 30.8691 | 95
679905 | 2018-04-19 16:15 | 8.5525 | Oxy1 (PSt7-10) | 2018-04-04 12:40 | default | 133.9588 | μmol/L | 31.4109 | °C | 999 | hPa | Humid | 35 | 0 | 0 | 23.958 | 85141.7003 | 312527.403 | 30.8691 | 95
679915 | 2018-04-19 16:15 | 8.5696 | Oxy1 (PSt7-10) | 2018-04-04 12:40 | default | 133.9584 | μmol/L | 31.4214 | °C | 999 | hPa | Humid | 35 | 0 | 0 | 23.954 | 85149.2566 | 312535.2199 | 30.8691 | 95
679925 | 2018-04-19 16:15 | 8.5863 | Oxy1 (PSt7-10) | 2018-04-04 12:40 | default | 133.8942 | μmol/L | 31.4233 | °C | 999 | hPa | Humid | 35 | 0 | 0 | 23.959 | 85143.6437 | 312526.567 | 30.8691 | 95
679935 | 2018-04-19 16:15 | 8.6033 | Oxy1 (PSt7-10) | 2018-04-04 12:40 | default | 133.9719 | μmol/L | 31.4104 | °C | 999 | hPa | Humid | 35 | 0 | 0 | 23.957 | 85148.5548 | 312522.8328 | 30.8691 | 95
679936 | 2018-04-19 16:15 | 8.6194 | Oxy1 (PSt7-10) | 2018-04-04 12:40 | default | 133.9174 | μmol/L | 31.4127 | °C | 999 | hPa | Humid | 35 | 0 | 0 | 23.961 | 85143.8357 | 312506.4747 | 30.8691 | 95
679953 | 2018-04-19 16:15 | 8.6365 | Oxy1 (PSt7-10) | 2018-04-04 12:40 | default | 133.8719 | μmol/L | 31.4285 | °C | 999 | hPa | Humid | 35 | 0 | 0 | 23.959 | 85153.0674 | 312530.3524 | 30.8691 | 95
679965 | 2018-04-19 16:15 | 8.6532 | Oxy1 (PSt7-10) | 2018-04-04 12:40 | default | 133.8169 | μmol/L | 31.4336 | °C | 999 | hPa | Humid | 35 | 0 | 0 | 23.962 | 85168.661 | 312526.3723 | 30.8691 | 95
679974 | 2018-04-19 16:15 | 8.6693 | Oxy1 (PSt7-10) | 2018-04-04 12:40 | default | 133.8905 | μmol/L | 31.4164 | °C | 999 | hPa | Humid | 35 | 0 | 0 | 23.962 | 85173.6151 | 312516.1701 | 30.8691 | 95
679984 | 2018-04-19 16:15 | 8.6861 | Oxy1 (PSt7-10) | 2018-04-04 12:40 | default | 133.8818 | μmol/L | 31.421 | °C | 999 | hPa | Humid | 35 | 0 | 0 | 23.961 | 85164.4733 | 312519.3718 | 30.8691 | 95
679992 | 2018-04-19 16:15 | 8.703 | Oxy1 (PSt7-10) | 2018-04-04 12:40 | default | 133.8598 | μmol/L | 31.4131 | °C | 999 | hPa | Humid | 35 | 0 | 0 | 23.966 | 85168.4237 | 312525.6188 | 30.8691 | 95
680005 | 2018-04-19 16:15 | 8.7196 | Oxy1 (PSt7-10) | 2018-04-04 12:40 | default | 133.8205 | μmol/L | 31.4379 | °C | 999 | hPa | Humid | 35 | 0 | 0 | 23.96 | 85170.3528 | 312522.2418 | 30.8691 | 95
680013 | 2018-04-19 16:15 | 8.7361 | Oxy1 (PSt7-10) | 2018-04-04 12:40 | default | 133.8206 | μmol/L | 31.4275 | °C | 999 | hPa | Humid | 35 | 0 | 0 | 23.964 | 85176.7632 | 312529.0934 | 30.8691 | 95
680025 | 2018-04-19 16:15 | 8.753 | Oxy1 (PSt7-10) | 2018-04-04 12:40 | default | 133.8334 | μmol/L | 31.4167 | °C | 999 | hPa | Humid | 35 | 0 | 0 | 23.967 | 85178.9659 | 312517.8202 | 30.8691 | 95
680035 | 2018-04-19 16:15 | 8.7694 | Oxy1 (PSt7-10) | 2018-04-04 12:40 | default | 133.8806 | μmol/L | 31.4109 | °C | 999 | hPa | Humid | 35 | 0 | 0 | 23.965 | 85180.4655 | 312512.3411 | 30.8691 | 95
680045 | 2018-04-19 16:15 | 8.7872 | Oxy1 (PSt7-10) | 2018-04-04 12:40 | default | 133.9568 | μmol/L | 31.4035 | °C | 999 | hPa | Humid | 35 | 0 | 0 | 23.961 | 85187.3527 | 312513.2868 | 30.8691 | 95
680055 | 2018-04-19 16:15 | 8.8032 | Oxy1 (PSt7-10) | 2018-04-04 12:40 | default | 133.8451 | μmol/L | 31.414 | °C | 999 | hPa | Humid | 35 | 0 | 0 | 23.967 | 85195.3205 | 312529.5376 | 30.8691 | 95
680059 | 2018-04-19 16:15 | 8.8198 | Oxy1 (PSt7-10) | 2018-04-04 12:40 | default | 133.7867 | μmol/L | 31.4302 | °C | 999 | hPa | Humid | 35 | 0 | 0 | 23.966 | 85195.3131 | 312527.7815 | 30.8691 | 95
680068 | 2018-04-19 16:15 | 8.8358 | Oxy1 (PSt7-10) | 2018-04-04 12:40 | default | 133.8028 | μmol/L | 31.4134 | °C | 999 | hPa | Humid | 35 | 0 | 0 | 23.971 | 85204.2714 | 312510.893 | 30.8691 | 95
680085 | 2018-04-19 16:15 | 8.853 | Oxy1 (PSt7-10) | 2018-04-04 12:40 | default | 133.7976 | μmol/L | 31.4198 | °C | 999 | hPa | Humid | 35 | 0 | 0 | 23.969 | 85196.4971 | 312514.9352 | 30.8691 | 95
680095 | 2018-04-19 16:15 | 8.87 | Oxy1 (PSt7-10) | 2018-04-04 12:40 | default | 133.7711 | μmol/L | 31.413 | °C | 999 | hPa | Humid | 35 | 0 | 0 | 23.974 | 85196.9748 | 312512.4019 | 30.8691 | 95
680103 | 2018-04-19 16:15 | 8.8865 | Oxy1 (PSt7-10) | 2018-04-04 12:40 | default | 133.8298 | μmol/L | 31.4149 | °C | 999 | hPa | Humid | 35 | 0 | 0 | 23.968 | 85197.1025 | 312518.967 | 30.8691 | 95
680108 | 2018-04-19 16:15 | 8.9025 | Oxy1 (PSt7-10) | 2018-04-04 12:40 | default | 133.8003 | μmol/L | 31.4192 | °C | 999 | hPa | Humid | 35 | 0 | 0 | 23.969 | 85203.6775 | 312515.3009 | 30.8691 | 95
680125 | 2018-04-19 16:15 | 8.9192 | Oxy1 (PSt7-10) | 2018-04-04 12:40 | default | 133.8438 | μmol/L | 31.4038 | °C | 999 | hPa | Humid | 35 | 0 | 0 | 23.971 | 85203.6467 | 312511.4631 | 30.8691 | 95
680135 | 2018-04-19 16:15 | 8.9365 | Oxy1 (PSt7-10) | 2018-04-04 12:40 | default | 133.7673 | μmol/L | 31.4087 | °C | 999 | hPa | Humid | 35 | 0 | 0 | 23.976 | 85207.708 | 312510.3842 | 30.8691 | 95
680142 | 2018-04-19 16:15 | 8.9529 | Oxy1 (PSt7-10) | 2018-04-04 12:40 | default | 133.7621 | μmol/L | 31.4073 | °C | 999 | hPa | Humid | 35 | 0 | 0 | 23.977 | 85208.1394 | 312506.9211 | 30.8691 | 95
680154 | 2018-04-19 16:15 | 8.9691 | Oxy1 (PSt7-10) | 2018-04-04 12:40 | default | 133.7764 | μmol/L | 31.4092 | °C | 999 | hPa | Humid | 35 | 0 | 0 | 23.975 | 85217.3931 | 312504.7741 | 30.8691 | 95
680164 | 2018-04-19 16:15 | 8.9858 | Oxy1 (PSt7-10) | 2018-04-04 12:40 | default | 133.673 | μmol/L | 31.4333 | °C | 999 | hPa | Humid | 35 | 0 | 0 | 23.975 | 85208.2537 | 312530.1687 | 30.8691 | 95
680175 | 2018-04-19 16:15 | 9.0027 | Oxy1 (PSt7-10) | 2018-04-04 12:40 | default | 133.7143 | μmol/L | 31.4211 | °C | 999 | hPa | Humid | 35 | 0 | 0 | 23.976 | 85216.834 | 312516.084 | 30.8691 | 95
680184 | 2018-04-19 16:15 | 9.0199 | Oxy1 (PSt7-10) | 2018-04-04 12:40 | default | 133.7267 | μmol/L | 31.4234 | °C | 999 | hPa | Humid | 35 | 0 | 0 | 23.974 | 85212.2909 | 312510.3022 | 30.8691 | 95
680189 | 2018-04-19 16:15 | 9.0361 | Oxy1 (PSt7-10) | 2018-04-04 12:40 | default | 133.6896 | μmol/L | 31.4242 | °C | 999 | hPa | Humid | 35 | 0 | 0 | 23.977 | 85218.8775 | 312509.8976 | 30.8691 | 95
680205 | 2018-04-19 16:15 | 9.0531 | Oxy1 (PSt7-10) | 2018-04-04 12:40 | default | 133.7238 | μmol/L | 31.4162 | °C | 999 | hPa | Humid | 35 | 0 | 0 | 23.977 | 85221.1848 | 312511.0593 | 30.8691 | 95
680215 | 2018-04-19 16:15 | 9.0693 | Oxy1 (PSt7-10) | 2018-04-04 12:40 | default | 133.6911 | μmol/L | 31.4161 | °C | 999 | hPa | Humid | 35 | 0 | 0 | 23.98 | 85229.3316 | 312517.5963 | 30.8691 | 95
680225 | 2018-04-19 16:15 | 9.0861 | Oxy1 (PSt7-10) | 2018-04-04 12:40 | default | 133.6488 | μmol/L | 31.4208 | °C | 999 | hPa | Humid | 35 | 0 | 0 | 23.982 | 85232.8004 | 312516.2421 | 30.8691 | 95
680235 | 2018-04-19 16:15 | 9.1025 | Oxy1 (PSt7-10) | 2018-04-04 12:40 | default | 133.6996 | μmol/L | 31.4193 | °C | 999 | hPa | Humid | 35 | 0 | 0 | 23.978 | 85233.5175 | 312504.1534 | 30.8691 | 95
680245 | 2018-04-19 16:15 | 9.1194 | Oxy1 (PSt7-10) | 2018-04-04 12:40 | default | 133.6185 | μmol/L | 31.4174 | °C | 999 | hPa | Humid | 35 | 0 | 0 | 23.986 | 85230.2577 | 312518.0923 | 30.8691 | 95
680255 | 2018-04-19 16:16 | 9.1359 | Oxy1 (PSt7-10) | 2018-04-04 12:40 | default | 133.7094 | μmol/L | 31.4092 | °C | 999 | hPa | Humid | 35 | 0 | 0 | 23.981 | 85236.7918 | 312508.5987 | 30.8691 | 95
680265 | 2018-04-19 16:16 | 9.1529 | Oxy1 (PSt7-10) | 2018-04-04 12:40 | default | 133.6357 | μmol/L | 31.4134 | °C | 999 | hPa | Humid | 35 | 0 | 0 | 23.986 | 85241.0841 | 312524.872 | 30.8691 | 95
680275 | 2018-04-19 16:16 | 9.1692 | Oxy1 (PSt7-10) | 2018-04-04 12:40 | default | 133.679 | μmol/L | 31.4085 | °C | 999 | hPa | Humid | 35 | 0 | 0 | 23.984 | 85240.6468 | 312512.8404 | 30.8691 | 95
680280 | 2018-04-19 16:16 | 9.1861 | Oxy1 (PSt7-10) | 2018-04-04 12:40 | default | 133.6805 | μmol/L | 31.4107 | °C | 999 | hPa | Humid | 35 | 0 | 0 | 23.983 | 85246.7815 | 312521.0488 | 30.8691 | 95
680295 | 2018-04-19 16:16 | 9.2031 | Oxy1 (PSt7-10) | 2018-04-04 12:40 | default | 133.634 | μmol/L | 31.4138 | °C | 999 | hPa | Humid | 35 | 0 | 0 | 23.986 | 85238.8184 | 312515.1854 | 30.8691 | 95
680304 | 2018-04-19 16:16 | 9.2191 | Oxy1 (PSt7-10) | 2018-04-04 12:40 | default | 133.6131 | μmol/L | 31.4135 | °C | 999 | hPa | Humid | 35 | 0 | 0 | 23.988 | 85248.549 | 312507.18 | 30.8691 | 95
680315 | 2018-04-19 16:16 | 9.2361 | Oxy1 (PSt7-10) | 2018-04-04 12:40 | default | 133.6014 | μmol/L | 31.4136 | °C | 999 | hPa | Humid | 35 | 0 | 0 | 23.989 | 85249.3345 | 312512.2153 | 30.8691 | 95
680325 | 2018-04-19 16:16 | 9.2524 | Oxy1 (PSt7-10) | 2018-04-04 12:40 | default | 133.6562 | μmol/L | 31.406 | °C | 999 | hPa | Humid | 35 | 0 | 0 | 23.987 | 85250.8258 | 312514.0905 | 30.8691 | 95
680333 | 2018-04-19 16:16 | 9.27 | Oxy1 (PSt7-10) | 2018-04-04 12:40 | default | 133.5752 | μmol/L | 31.4171 | °C | 999 | hPa | Humid | 35 | 0 | 0 | 23.99 | 85262.3899 | 312531.7333 | 30.8691 | 95
680344 | 2018-04-19 16:16 | 9.286 | Oxy1 (PSt7-10) | 2018-04-04 12:40 | default | 133.5574 | μmol/L | 31.4213 | °C | 999 | hPa | Humid | 35 | 0 | 0 | 23.99 | 85259.4667 | 312523.6537 | 30.8691 | 95
680349 | 2018-04-19 16:16 | 9.3029 | Oxy1 (PSt7-10) | 2018-04-04 12:40 | default | 133.6366 | μmol/L | 31.4054 | °C | 999 | hPa | Humid | 35 | 0 | 0 | 23.989 | 85261.037 | 312519.6721 | 30.8691 | 95
680359 | 2018-04-19 16:16 | 9.32 | Oxy1 (PSt7-10) | 2018-04-04 12:40 | default | 133.5523 | μmol/L | 31.4173 | °C | 999 | hPa | Humid | 35 | 0 | 0 | 23.992 | 85265.1803 | 312522.3925 | 30.8691 | 95
680366 | 2018-04-19 16:16 | 9.3373 | Oxy1 (PSt7-10) | 2018-04-04 12:40 | default | 133.5777 | μmol/L | 31.4218 | °C | 999 | hPa | Humid | 35 | 0 | 0 | 23.988 | 85265.6976 | 312520.0397 | 30.8691 | 95
680378 | 2018-04-19 16:16 | 9.3531 | Oxy1 (PSt7-10) | 2018-04-04 12:40 | default | 133.5673 | μmol/L | 31.4138 | °C | 999 | hPa | Humid | 35 | 0 | 0 | 23.992 | 85265.9533 | 312517.5973 | 30.8691 | 95
680395 | 2018-04-19 16:16 | 9.3697 | Oxy1 (PSt7-10) | 2018-04-04 12:40 | default | 133.5602 | μmol/L | 31.4155 | °C | 999 | hPa | Humid | 35 | 0 | 0 | 23.992 | 85261.2698 | 312502.03 | 30.8691 | 95
680398 | 2018-04-19 16:16 | 9.3883 | Oxy1 (PSt7-10) | 2018-04-04 12:40 | default | 133.5764 | μmol/L | 31.4012 | °C | 999 | hPa | Humid | 35 | 0 | 0 | 23.996 | 85273.6623 | 312523.4091 | 30.8691 | 95
680414 | 2018-04-19 16:16 | 9.403 | Oxy1 (PSt7-10) | 2018-04-04 12:40 | default | 133.5509 | μmol/L | 31.4098 | °C | 999 | hPa | Humid | 35 | 0 | 0 | 23.995 | 85274.5277 | 312502.6632 | 30.8691 | 95
680420 | 2018-04-19 16:16 | 9.421 | Oxy1 (PSt7-10) | 2018-04-04 12:40 | default | 133.5512 | μmol/L | 31.4045 | °C | 999 | hPa | Humid | 35 | 0 | 0 | 23.997 | 85276.7294 | 312513.7998 | 30.8691 | 95
680435 | 2018-04-19 16:16 | 9.441 | Oxy1 (PSt7-10) | 2018-04-04 12:40 | default | 133.5363 | μmol/L | 31.4132 | °C | 999 | hPa | Humid | 35 | 0 | 0 | 23.995 | 85282.6696 | 312536.4131 | 30.8691 | 95
680436 | 2018-04-19 16:16 | 9.4533 | Oxy1 (PSt7-10) | 2018-04-04 12:40 | default | 133.4959 | μmol/L | 31.4123 | °C | 999 | hPa | Humid | 35 | 0 | 0 | 23.999 | 85273.6335 | 312500.2244 | 30.8691 | 95
680455 | 2018-04-19 16:16 | 9.4725 | Oxy1 (PSt7-10) | 2018-04-04 12:40 | default | 133.5394 | μmol/L | 31.4073 | °C | 999 | hPa | Humid | 35 | 0 | 0 | 23.997 | 85283.3062 | 312512.7821 | 30.8691 | 95
680465 | 2018-04-19 16:16 | 9.486 | Oxy1 (PSt7-10) | 2018-04-04 12:40 | default | 133.5785 | μmol/L | 31.4034 | °C | 999 | hPa | Humid | 35 | 0 | 0 | 23.995 | 85277.2056 | 312491.7395 | 30.8691 | 95
680475 | 2018-04-19 16:16 | 9.503 | Oxy1 (PSt7-10) | 2018-04-04 12:40 | default | 133.4586 | μmol/L | 31.4184 | °C | 999 | hPa | Humid | 35 | 0 | 0 | 24 | 85288.4914 | 312504.1647 | 30.8691 | 95
680479 | 2018-04-19 16:16 | 9.5193 | Oxy1 (PSt7-10) | 2018-04-04 12:40 | default | 133.4383 | μmol/L | 31.4206 | °C | 999 | hPa | Humid | 35 | 0 | 0 | 24.001 | 85289.8737 | 312502.6889 | 30.8691 | 95
680495 | 2018-04-19 16:16 | 9.5373 | Oxy1 (PSt7-10) | 2018-04-04 12:40 | default | 133.4747 | μmol/L | 31.4094 | °C | 999 | hPa | Humid | 35 | 0 | 0 | 24.002 | 85290.747 | 312513.0178 | 30.8691 | 95
680505 | 2018-04-19 16:16 | 9.5527 | Oxy1 (PSt7-10) | 2018-04-04 12:40 | default | 133.5753 | μmol/L | 31.3937 | °C | 999 | hPa | Humid | 35 | 0 | 0 | 23.999 | 85291.0047 | 312497.4357 | 30.8691 | 95
680515 | 2018-04-19 16:16 | 9.5694 | Oxy1 (PSt7-10) | 2018-04-04 12:40 | default | 133.4574 | μmol/L | 31.4083 | °C | 999 | hPa | Humid | 35 | 0 | 0 | 24.004 | 85298.4475 | 312510.0594 | 30.8691 | 95
680525 | 2018-04-19 16:16 | 9.5862 | Oxy1 (PSt7-10) | 2018-04-04 12:40 | default | 133.4066 | μmol/L | 31.4202 | °C | 999 | hPa | Humid | 35 | 0 | 0 | 24.004 | 85290.8121 | 312513.113 | 30.8691 | 95
680535 | 2018-04-19 16:16 | 9.6027 | Oxy1 (PSt7-10) | 2018-04-04 12:40 | default | 133.4872 | μmol/L | 31.4117 | °C | 999 | hPa | Humid | 35 | 0 | 0 | 24 | 85302.0311 | 312507.3572 | 30.8691 | 95
680545 | 2018-04-19 16:16 | 9.6215 | Oxy1 (PSt7-10) | 2018-04-04 12:40 | default | 133.4214 | μmol/L | 31.4141 | °C | 999 | hPa | Humid | 35 | 0 | 0 | 24.005 | 85313.3857 | 312525.4185 | 30.8691 | 95
680555 | 2018-04-19 16:16 | 9.6383 | Oxy1 (PSt7-10) | 2018-04-04 12:40 | default | 133.4474 | μmol/L | 31.408 | °C | 999 | hPa | Humid | 35 | 0 | 0 | 24.005 | 85309.979 | 312518.813 | 30.8691 | 95
680565 | 2018-04-19 16:16 | 9.6525 | Oxy1 (PSt7-10) | 2018-04-04 12:40 | default | 133.4055 | μmol/L | 31.41 | °C | 999 | hPa | Humid | 35 | 0 | 0 | 24.008 | 85304.9138 | 312485.8768 | 30.8691 | 95
680575 | 2018-04-19 16:16 | 9.6701 | Oxy1 (PSt7-10) | 2018-04-04 12:40 | default | 133.373 | μmol/L | 31.4228 | °C | 999 | hPa | Humid | 35 | 0 | 0 | 24.006 | 85312.9313 | 312508.1316 | 30.8691 | 95
680585 | 2018-04-19 16:16 | 9.6865 | Oxy1 (PSt7-10) | 2018-04-04 12:40 | default | 133.3428 | μmol/L | 31.4169 | °C | 999 | hPa | Humid | 35 | 0 | 0 | 24.011 | 85314.685 | 312480.0949 | 30.8691 | 95
680595 | 2018-04-19 16:16 | 9.7029 | Oxy1 (PSt7-10) | 2018-04-04 12:40 | default | 133.3569 | μmol/L | 31.4162 | °C | 999 | hPa | Humid | 35 | 0 | 0 | 24.01 | 85313.0057 | 312491.7482 | 30.8691 | 95
680605 | 2018-04-19 16:16 | 9.7195 | Oxy1 (PSt7-10) | 2018-04-04 12:40 | default | 133.4689 | μmol/L | 31.4004 | °C | 999 | hPa | Humid | 35 | 0 | 0 | 24.006 | 85325.0052 | 312503.9014 | 30.8691 | 95
680615 | 2018-04-19 16:16 | 9.736 | Oxy1 (PSt7-10) | 2018-04-04 12:40 | default | 133.36 | μmol/L | 31.4051 | °C | 999 | hPa | Humid | 35 | 0 | 0 | 24.014 | 85329.4522 | 312499.795 | 30.8691 | 95
680625 | 2018-04-19 16:16 | 9.7525 | Oxy1 (PSt7-10) | 2018-04-04 12:40 | default | 133.406 | μmol/L | 31.4073 | °C | 999 | hPa | Humid | 35 | 0 | 0 | 24.009 | 85322.4699 | 312496.5223 | 30.8691 | 95
680635 | 2018-04-19 16:16 | 9.77 | Oxy1 (PSt7-10) | 2018-04-04 12:40 | default | 133.3178 | μmol/L | 31.4202 | °C | 999 | hPa | Humid | 35 | 0 | 0 | 24.012 | 85330.4111 | 312515.5507 | 30.8691 | 95
680645 | 2018-04-19 16:16 | 9.787 | Oxy1 (PSt7-10) | 2018-04-04 12:40 | default | 133.3922 | μmol/L | 31.4079 | °C | 999 | hPa | Humid | 35 | 0 | 0 | 24.01 | 85330.3261 | 312522.2561 | 30.8691 | 95
680655 | 2018-04-19 16:16 | 9.8028 | Oxy1 (PSt7-10) | 2018-04-04 12:40 | default | 133.4393 | μmol/L | 31.4021 | °C | 999 | hPa | Humid | 35 | 0 | 0 | 24.008 | 85333.6654 | 312524.2391 | 30.8691 | 95
680665 | 2018-04-19 16:16 | 9.8205 | Oxy1 (PSt7-10) | 2018-04-04 12:40 | default | 133.3543 | μmol/L | 31.4064 | °C | 999 | hPa | Humid | 35 | 0 | 0 | 24.014 | 85337.2887 | 312506.0937 | 30.8691 | 95
680675 | 2018-04-19 16:16 | 9.8362 | Oxy1 (PSt7-10) | 2018-04-04 12:40 | default | 133.3135 | μmol/L | 31.4134 | °C | 999 | hPa | Humid | 35 | 0 | 0 | 24.015 | 85341.9787 | 312516.8056 | 30.8691 | 95
680676 | 2018-04-19 16:16 | 9.8524 | Oxy1 (PSt7-10) | 2018-04-04 12:40 | default | 133.3155 | μmol/L | 31.4077 | °C | 999 | hPa | Humid | 35 | 0 | 0 | 24.017 | 85341.6154 | 312512.2778 | 30.8691 | 95
680695 | 2018-04-19 16:16 | 9.8695 | Oxy1 (PSt7-10) | 2018-04-04 12:40 | default | 133.3926 | μmol/L | 31.3922 | °C | 999 | hPa | Humid | 35 | 0 | 0 | 24.016 | 85336.1614 | 312517.4998 | 30.8691 | 95
680705 | 2018-04-19 16:16 | 9.8863 | Oxy1 (PSt7-10) | 2018-04-04 12:40 | default | 133.4378 | μmol/L | 31.3894 | °C | 999 | hPa | Humid | 35 | 0 | 0 | 24.013 | 85351.7179 | 312516.9412 | 30.8691 | 95
680715 | 2018-04-19 16:16 | 9.9035 | Oxy1 (PSt7-10) | 2018-04-04 12:40 | default | 133.359 | μmol/L | 31.4027 | °C | 999 | hPa | Humid | 35 | 0 | 0 | 24.015 | 85355.8427 | 312505.0954 | 30.8691 | 95
680717 | 2018-04-19 16:16 | 9.9194 | Oxy1 (PSt7-10) | 2018-04-04 12:40 | default | 133.2188 | μmol/L | 31.4226 | °C | 999 | hPa | Humid | 35 | 0 | 0 | 24.02 | 85345.7889 | 312504.775 | 30.8691 | 95
680735 | 2018-04-19 16:16 | 9.9367 | Oxy1 (PSt7-10) | 2018-04-04 12:40 | default | 133.2405 | μmol/L | 31.4175 | °C | 999 | hPa | Humid | 35 | 0 | 0 | 24.02 | 85353.0069 | 312512.9564 | 30.8691 | 95
680745 | 2018-04-19 16:16 | 9.9528 | Oxy1 (PSt7-10) | 2018-04-04 12:40 | default | 133.3347 | μmol/L | 31.4058 | °C | 999 | hPa | Humid | 35 | 0 | 0 | 24.016 | 85360.7894 | 312522.2088 | 30.8691 | 95
680755 | 2018-04-19 16:16 | 9.9695 | Oxy1 (PSt7-10) | 2018-04-04 12:40 | default | 133.2426 | μmol/L | 31.4118 | °C | 999 | hPa | Humid | 35 | 0 | 0 | 24.022 | 85361.6868 | 312509.239 | 30.8691 | 95
680765 | 2018-04-19 16:16 | 9.9865 | Oxy1 (PSt7-10) | 2018-04-04 12:40 | default | 133.2489 | μmol/L | 31.4103 | °C | 999 | hPa | Humid | 35 | 0 | 0 | 24.022 | 85364.3164 | 312517.4776 | 30.8691 | 95
680775 | 2018-04-19 16:16 | 10.0031 | Oxy1 (PSt7-10) | 2018-04-04 12:40 | default | 133.3028 | μmol/L | 31.4028 | °C | 999 | hPa | Humid | 35 | 0 | 0 | 24.02 | 85368.0429 | 312511.7299 | 30.8691 | 95
680785 | 2018-04-19 16:16 | 10.0195 | Oxy1 (PSt7-10) | 2018-04-04 12:40 | default | 133.2561 | μmol/L | 31.4034 | °C | 999 | hPa | Humid | 35 | 0 | 0 | 24.024 | 85376.5172 | 312505.804 | 30.8691 | 95
680795 | 2018-04-19 16:16 | 10.036 | Oxy1 (PSt7-10) | 2018-04-04 12:40 | default | 133.3001 | μmol/L | 31.3983 | °C | 999 | hPa | Humid | 35 | 0 | 0 | 24.022 | 85369.0952 | 312515.3319 | 30.8691 | 95
680805 | 2018-04-19 16:16 | 10.0532 | Oxy1 (PSt7-10) | 2018-04-04 12:40 | default | 133.2159 | μmol/L | 31.4076 | °C | 999 | hPa | Humid | 35 | 0 | 0 | 24.026 | 85379.6382 | 312513.87 | 30.8691 | 95
680814 | 2018-04-19 16:16 | 10.0692 | Oxy1 (PSt7-10) | 2018-04-04 12:40 | default | 133.253 | μmol/L | 31.4015 | °C | 999 | hPa | Humid | 35 | 0 | 0 | 24.025 | 85375.4622 | 312492.2057 | 30.8691 | 95
680825 | 2018-04-19 16:16 | 10.0862 | Oxy1 (PSt7-10) | 2018-04-04 12:40 | default | 133.2047 | μmol/L | 31.4207 | °C | 999 | hPa | Humid | 35 | 0 | 0 | 24.022 | 85380.7467 | 312513.9611 | 30.8691 | 95
680835 | 2018-04-19 16:16 | 10.1034 | Oxy1 (PSt7-10) | 2018-04-04 12:40 | default | 133.2831 | μmol/L | 31.3893 | °C | 999 | hPa | Humid | 35 | 0 | 0 | 24.027 | 85378.4379 | 312498.6928 | 30.8691 | 95
680845 | 2018-04-19 16:16 | 10.12 | Oxy1 (PSt7-10) | 2018-04-04 12:40 | default | 133.1822 | μmol/L | 31.4025 | °C | 999 | hPa | Humid | 35 | 0 | 0 | 24.031 | 85386.5002 | 312505.6541 | 30.8691 | 95
680855 | 2018-04-19 16:17 | 10.136 | Oxy1 (PSt7-10) | 2018-04-04 12:40 | default | 133.2275 | μmol/L | 31.4023 | °C | 999 | hPa | Humid | 35 | 0 | 0 | 24.027 | 85381.0063 | 312498.1702 | 30.8691 | 95
680865 | 2018-04-19 16:17 | 10.1531 | Oxy1 (PSt7-10) | 2018-04-04 12:40 | default | 133.1564 | μmol/L | 31.4112 | °C | 999 | hPa | Humid | 35 | 0 | 0 | 24.03 | 85393.1709 | 312506.6085 | 30.8691 | 95
680872 | 2018-04-19 16:17 | 10.1695 | Oxy1 (PSt7-10) | 2018-04-04 12:40 | default | 133.1551 | μmol/L | 31.4115 | °C | 999 | hPa | Humid | 35 | 0 | 0 | 24.03 | 85391.3394 | 312509.0731 | 30.8691 | 95
680885 | 2018-04-19 16:17 | 10.1865 | Oxy1 (PSt7-10) | 2018-04-04 12:40 | default | 133.2268 | μmol/L | 31.392 | °C | 999 | hPa | Humid | 35 | 0 | 0 | 24.031 | 85397.3712 | 312504.6638 | 30.8691 | 95
680895 | 2018-04-19 16:17 | 10.2031 | Oxy1 (PSt7-10) | 2018-04-04 12:40 | default | 133.1915 | μmol/L | 31.3925 | °C | 999 | hPa | Humid | 35 | 0 | 0 | 24.034 | 85396.2467 | 312494.3558 | 30.8691 | 95
680905 | 2018-04-19 16:17 | 10.2195 | Oxy1 (PSt7-10) | 2018-04-04 12:40 | default | 133.0801 | μmol/L | 31.4187 | °C | 999 | hPa | Humid | 35 | 0 | 0 | 24.034 | 85404.1542 | 312513.2807 | 30.8691 | 95
680915 | 2018-04-19 16:17 | 10.236 | Oxy1 (PSt7-10) | 2018-04-04 12:40 | default | 133.0818 | μmol/L | 31.4157 | °C | 999 | hPa | Humid | 35 | 0 | 0 | 24.035 | 85403.8679 | 312517.8448 | 30.8691 | 95
680925 | 2018-04-19 16:17 | 10.2531 | Oxy1 (PSt7-10) | 2018-04-04 12:40 | default | 133.0859 | μmol/L | 31.4199 | °C | 999 | hPa | Humid | 35 | 0 | 0 | 24.033 | 85399.0047 | 312519.5714 | 30.8691 | 95
680935 | 2018-04-19 16:17 | 10.2694 | Oxy1 (PSt7-10) | 2018-04-04 12:40 | default | 133.1265 | μmol/L | 31.4052 | °C | 999 | hPa | Humid | 35 | 0 | 0 | 24.035 | 85402.6229 | 312514.4601 | 30.8691 | 95
680944 | 2018-04-19 16:17 | 10.2867 | Oxy1 (PSt7-10) | 2018-04-04 12:40 | default | 133.2024 | μmol/L | 31.3978 | °C | 999 | hPa | Humid | 35 | 0 | 0 | 24.031 | 85405.9358 | 312507.3648 | 30.8691 | 95
680955 | 2018-04-19 16:17 | 10.3029 | Oxy1 (PSt7-10) | 2018-04-04 12:40 | default | 133.0832 | μmol/L | 31.4049 | °C | 999 | hPa | Humid | 35 | 0 | 0 | 24.039 | 85410.242 | 312496.1061 | 30.8691 | 95
680965 | 2018-04-19 16:17 | 10.3194 | Oxy1 (PSt7-10) | 2018-04-04 12:40 | default | 133.0937 | μmol/L | 31.4129 | °C | 999 | hPa | Humid | 35 | 0 | 0 | 24.035 | 85405.1929 | 312507.5545 | 30.8691 | 95
680975 | 2018-04-19 16:17 | 10.3359 | Oxy1 (PSt7-10) | 2018-04-04 12:40 | default | 133.0984 | μmol/L | 31.4144 | °C | 999 | hPa | Humid | 35 | 0 | 0 | 24.034 | 85407.6907 | 312501.546 | 30.8691 | 95
680985 | 2018-04-19 16:17 | 10.3529 | Oxy1 (PSt7-10) | 2018-04-04 12:40 | default | 133.1211 | μmol/L | 31.4065 | °C | 999 | hPa | Humid | 35 | 0 | 0 | 24.035 | 85413.2008 | 312492.5887 | 30.8691 | 95
680995 | 2018-04-19 16:17 | 10.3695 | Oxy1 (PSt7-10) | 2018-04-04 12:40 | default | 133.1301 | μmol/L | 31.3991 | °C | 999 | hPa | Humid | 35 | 0 | 0 | 24.037 | 85428.6113 | 312501.399 | 30.8691 | 95
681005 | 2018-04-19 16:17 | 10.3862 | Oxy1 (PSt7-10) | 2018-04-04 12:40 | default | 133.0322 | μmol/L | 31.4143 | °C | 999 | hPa | Humid | 35 | 0 | 0 | 24.04 | 85426.3034 | 312508.3893 | 30.8691 | 95
681015 | 2018-04-19 16:17 | 10.4036 | Oxy1 (PSt7-10) | 2018-04-04 12:40 | default | 133.0133 | μmol/L | 31.4031 | °C | 999 | hPa | Humid | 35 | 0 | 0 | 24.046 | 85432.0659 | 312526.9263 | 30.8691 | 95
681025 | 2018-04-19 16:17 | 10.4195 | Oxy1 (PSt7-10) | 2018-04-04 12:40 | default | 133.0945 | μmol/L | 31.3997 | °C | 999 | hPa | Humid | 35 | 0 | 0 | 24.04 | 85435.9139 | 312514.1794 | 30.8691 | 95
681035 | 2018-04-19 16:17 | 10.4363 | Oxy1 (PSt7-10) | 2018-04-04 12:40 | default | 133.0454 | μmol/L | 31.3982 | °C | 999 | hPa | Humid | 35 | 0 | 0 | 24.045 | 85428.855 | 312513.4742 | 30.8691 | 95
681041 | 2018-04-19 16:17 | 10.4531 | Oxy1 (PSt7-10) | 2018-04-04 12:40 | default | 133.1154 | μmol/L | 31.4 | °C | 999 | hPa | Humid | 35 | 0 | 0 | 24.038 | 85436.2349 | 312497.2905 | 30.8691 | 95
681055 | 2018-04-19 16:17 | 10.4699 | Oxy1 (PSt7-10) | 2018-04-04 12:40 | default | 132.9862 | μmol/L | 31.3991 | °C | 999 | hPa | Humid | 35 | 0 | 0 | 24.05 | 85441.7521 | 312515.8823 | 30.8691 | 95
681065 | 2018-04-19 16:17 | 10.4877 | Oxy1 (PSt7-10) | 2018-04-04 12:40 | default | 133.0586 | μmol/L | 31.3873 | °C | 999 | hPa | Humid | 35 | 0 | 0 | 24.048 | 85444.7828 | 312508.8487 | 30.8691 | 95
681075 | 2018-04-19 16:17 | 10.5059 | Oxy1 (PSt7-10) | 2018-04-04 12:40 | default | 133.0287 | μmol/L | 31.3969 | °C | 999 | hPa | Humid | 35 | 0 | 0 | 24.047 | 85441.1434 | 312510.8242 | 30.8691 | 95
681085 | 2018-04-19 16:17 | 10.52 | Oxy1 (PSt7-10) | 2018-04-04 12:40 | default | 133.1076 | μmol/L | 31.3862 | °C | 999 | hPa | Humid | 35 | 0 | 0 | 24.044 | 85442.2883 | 312483.9061 | 30.8691 | 95
681095 | 2018-04-19 16:17 | 10.536 | Oxy1 (PSt7-10) | 2018-04-04 12:40 | default | 133.035 | μmol/L | 31.385 | °C | 999 | hPa | Humid | 35 | 0 | 0 | 24.051 | 85455.7927 | 312500.5317 | 30.8691 | 95
681103 | 2018-04-19 16:17 | 10.5565 | Oxy1 (PSt7-10) | 2018-04-04 12:40 | default | 133.0194 | μmol/L | 31.4069 | °C | 999 | hPa | Humid | 35 | 0 | 0 | 24.044 | 85461.1464 | 312513.3127 | 30.8691 | 95
681115 | 2018-04-19 16:17 | 10.5704 | Oxy1 (PSt7-10) | 2018-04-04 12:40 | default | 132.9484 | μmol/L | 31.4158 | °C | 999 | hPa | Humid | 35 | 0 | 0 | 24.047 | 85453.155 | 312499.7718 | 30.8691 | 95
681124 | 2018-04-19 16:17 | 10.5867 | Oxy1 (PSt7-10) | 2018-04-04 12:40 | default | 133.0149 | μmol/L | 31.4002 | °C | 999 | hPa | Humid | 35 | 0 | 0 | 24.047 | 85460.5368 | 312502.9955 | 30.8691 | 95
681131 | 2018-04-19 16:17 | 10.6027 | Oxy1 (PSt7-10) | 2018-04-04 12:40 | default | 132.9283 | μmol/L | 31.4075 | °C | 999 | hPa | Humid | 35 | 0 | 0 | 24.052 | 85461.9934 | 312493.8834 | 30.8691 | 95
681145 | 2018-04-19 16:17 | 10.6192 | Oxy1 (PSt7-10) | 2018-04-04 12:40 | default | 132.9458 | μmol/L | 31.406 | °C | 999 | hPa | Humid | 35 | 0 | 0 | 24.051 | 85463.8147 | 312493.7231 | 30.8691 | 95
681151 | 2018-04-19 16:17 | 10.6363 | Oxy1 (PSt7-10) | 2018-04-04 12:40 | default | 132.9629 | μmol/L | 31.402 | °C | 999 | hPa | Humid | 35 | 0 | 0 | 24.051 | 85472.3359 | 312506.9597 | 30.8691 | 95
681165 | 2018-04-19 16:17 | 10.6528 | Oxy1 (PSt7-10) | 2018-04-04 12:40 | default | 132.9153 | μmol/L | 31.4002 | °C | 999 | hPa | Humid | 35 | 0 | 0 | 24.056 | 85471.5412 | 312505.6837 | 30.8691 | 95
681175 | 2018-04-19 16:17 | 10.6701 | Oxy1 (PSt7-10) | 2018-04-04 12:40 | default | 132.877 | μmol/L | 31.4118 | °C | 999 | hPa | Humid | 35 | 0 | 0 | 24.055 | 85481.8711 | 312515.3105 | 30.8691 | 95
681185 | 2018-04-19 16:17 | 10.6864 | Oxy1 (PSt7-10) | 2018-04-04 12:40 | default | 132.9637 | μmol/L | 31.394 | °C | 999 | hPa | Humid | 35 | 0 | 0 | 24.054 | 85480.0955 | 312510.2461 | 30.8691 | 95
681195 | 2018-04-19 16:17 | 10.7032 | Oxy1 (PSt7-10) | 2018-04-04 12:40 | default | 132.8501 | μmol/L | 31.4103 | °C | 999 | hPa | Humid | 35 | 0 | 0 | 24.058 | 85471.7188 | 312501.9149 | 30.8691 | 95
681205 | 2018-04-19 16:17 | 10.7196 | Oxy1 (PSt7-10) | 2018-04-04 12:40 | default | 132.8901 | μmol/L | 31.4139 | °C | 999 | hPa | Humid | 35 | 0 | 0 | 24.053 | 85480.2935 | 312489.7408 | 30.8691 | 95
681213 | 2018-04-19 16:17 | 10.7364 | Oxy1 (PSt7-10) | 2018-04-04 12:40 | default | 132.9599 | μmol/L | 31.3897 | °C | 999 | hPa | Humid | 35 | 0 | 0 | 24.056 | 85494.1126 | 312501.8018 | 30.8691 | 95
681225 | 2018-04-19 16:17 | 10.7527 | Oxy1 (PSt7-10) | 2018-04-04 12:40 | default | 132.9349 | μmol/L | 31.3904 | °C | 999 | hPa | Humid | 35 | 0 | 0 | 24.058 | 85490.7037 | 312509.3873 | 30.8691 | 95
681235 | 2018-04-19 16:17 | 10.77 | Oxy1 (PSt7-10) | 2018-04-04 12:40 | default | 132.9755 | μmol/L | 31.386 | °C | 999 | hPa | Humid | 35 | 0 | 0 | 24.056 | 85497.3301 | 312505.4541 | 30.8691 | 95
681245 | 2018-04-19 16:17 | 10.7861 | Oxy1 (PSt7-10) | 2018-04-04 12:40 | default | 132.9552 | μmol/L | 31.396 | °C | 999 | hPa | Humid | 35 | 0 | 0 | 24.054 | 85497.1129 | 312499.4517 | 30.8691 | 95
681255 | 2018-04-19 16:17 | 10.8032 | Oxy1 (PSt7-10) | 2018-04-04 12:40 | default | 132.9334 | μmol/L | 31.3881 | °C | 999 | hPa | Humid | 35 | 0 | 0 | 24.059 | 85497.8207 | 312498.3251 | 30.8691 | 95
681265 | 2018-04-19 16:17 | 10.8196 | Oxy1 (PSt7-10) | 2018-04-04 12:40 | default | 132.8998 | μmol/L | 31.3856 | °C | 999 | hPa | Humid | 35 | 0 | 0 | 24.063 | 85502.9278 | 312507.253 | 30.8691 | 95
681275 | 2018-04-19 16:17 | 10.8364 | Oxy1 (PSt7-10) | 2018-04-04 12:40 | default | 132.9271 | μmol/L | 31.3766 | °C | 999 | hPa | Humid | 35 | 0 | 0 | 24.064 | 85503.2298 | 312507.3315 | 30.8691 | 95
681285 | 2018-04-19 16:17 | 10.892 | Oxy1 (PSt7-10) | 2018-04-04 12:40 | default | 132.8093 | μmol/L | 31.4069 | °C | 999 | hPa | Humid | 35 | 0 | 0 | 24.063 | 85545.9786 | 312618.7708 | 30.8691 | 95
681295 | 2018-04-19 16:17 | 10.892 | Oxy1 (PSt7-10) | 2018-04-04 12:40 | default | 132.7923 | μmol/L | 31.4057 | °C | 999 | hPa | Humid | 35 | 0 | 0 | 24.065 | 85526.1264 | 312531.0697 | 30.8691 | 95
681305 | 2018-04-19 16:17 | 10.8921 | Oxy1 (PSt7-10) | 2018-04-04 12:40 | default | 132.8236 | μmol/L | 31.401 | °C | 999 | hPa | Humid | 35 | 0 | 0 | 24.064 | 85504.8591 | 312433.9435 | 30.8691 | 95
681315 | 2018-04-19 16:17 | 10.9026 | Oxy1 (PSt7-10) | 2018-04-04 12:40 | default | 132.8678 | μmol/L | 31.401 | °C | 999 | hPa | Humid | 35 | 0 | 0 | 24.06 | 85486.0448 | 312399.322 | 30.8691 | 95
681325 | 2018-04-19 16:17 | 10.9199 | Oxy1 (PSt7-10) | 2018-04-04 12:40 | default | 132.8225 | μmol/L | 31.4038 | °C | 999 | hPa | Humid | 35 | 0 | 0 | 24.063 | 85471.815 | 312356.5169 | 30.8691 | 95
681335 | 2018-04-19 16:17 | 10.9359 | Oxy1 (PSt7-10) | 2018-04-04 12:40 | default | 132.8522 | μmol/L | 31.3968 | °C | 999 | hPa | Humid | 35 | 0 | 0 | 24.063 | 85500.0945 | 312431.902 | 30.8691 | 95
681345 | 2018-04-19 16:17 | 10.9542 | Oxy1 (PSt7-10) | 2018-04-04 12:40 | default | 132.8699 | μmol/L | 31.3926 | °C | 999 | hPa | Humid | 35 | 0 | 0 | 24.063 | 85558.1912 | 312471.1462 | 30.8691 | 95
681353 | 2018-04-19 16:17 | 10.9694 | Oxy1 (PSt7-10) | 2018-04-04 12:40 | default | 132.7747 | μmol/L | 31.4021 | °C | 999 | hPa | Humid | 35 | 0 | 0 | 24.068 | 85532.965 | 312470.3268 | 30.8691 | 95
681365 | 2018-04-19 16:17 | 10.9858 | Oxy1 (PSt7-10) | 2018-04-04 12:40 | default | 132.7843 | μmol/L | 31.3972 | °C | 999 | hPa | Humid | 35 | 0 | 0 | 24.069 | 85526.9699 | 312481.5685 | 30.8691 | 95
681375 | 2018-04-19 16:17 | 11.0032 | Oxy1 (PSt7-10) | 2018-04-04 12:40 | default | 132.8625 | μmol/L | 31.3892 | °C | 999 | hPa | Humid | 35 | 0 | 0 | 24.065 | 85513.1968 | 312478.7913 | 30.8691 | 95
681385 | 2018-04-19 16:17 | 11.0199 | Oxy1 (PSt7-10) | 2018-04-04 12:40 | default | 132.7808 | μmol/L | 31.4006 | °C | 999 | hPa | Humid | 35 | 0 | 0 | 24.068 | 85522.1944 | 312481.8284 | 30.8691 | 95
681395 | 2018-04-19 16:17 | 11.0363 | Oxy1 (PSt7-10) | 2018-04-04 12:40 | default | 132.8257 | μmol/L | 31.3848 | °C | 999 | hPa | Humid | 35 | 0 | 0 | 24.07 | 85534.3407 | 312488.9085 | 30.8691 | 95
681405 | 2018-04-19 16:17 | 11.0534 | Oxy1 (PSt7-10) | 2018-04-04 12:40 | default | 132.8129 | μmol/L | 31.3931 | °C | 999 | hPa | Humid | 35 | 0 | 0 | 24.068 | 85537.2887 | 312482.534 | 30.8691 | 95
681415 | 2018-04-19 16:17 | 11.0702 | Oxy1 (PSt7-10) | 2018-04-04 12:40 | default | 132.7724 | μmol/L | 31.3948 | °C | 999 | hPa | Humid | 35 | 0 | 0 | 24.071 | 85534.4742 | 312482.5692 | 30.8691 | 95
681425 | 2018-04-19 16:17 | 11.0862 | Oxy1 (PSt7-10) | 2018-04-04 12:40 | default | 132.7642 | μmol/L | 31.3863 | °C | 999 | hPa | Humid | 35 | 0 | 0 | 24.075 | 85542.6386 | 312480.1637 | 30.8691 | 95
681434 | 2018-04-19 16:17 | 11.1032 | Oxy1 (PSt7-10) | 2018-04-04 12:40 | default | 132.7138 | μmol/L | 31.4008 | °C | 999 | hPa | Humid | 35 | 0 | 0 | 24.074 | 85547.1939 | 312486.4693 | 30.8691 | 95
681445 | 2018-04-19 16:17 | 11.1194 | Oxy1 (PSt7-10) | 2018-04-04 12:40 | default | 132.7123 | μmol/L | 31.3959 | °C | 999 | hPa | Humid | 35 | 0 | 0 | 24.076 | 85543.9813 | 312477.237 | 30.8691 | 95
681455 | 2018-04-19 16:18 | 11.1362 | Oxy1 (PSt7-10) | 2018-04-04 12:40 | default | 132.7348 | μmol/L | 31.3932 | °C | 999 | hPa | Humid | 35 | 0 | 0 | 24.075 | 85542.8989 | 312486.9325 | 30.8691 | 95
681465 | 2018-04-19 16:18 | 11.1533 | Oxy1 (PSt7-10) | 2018-04-04 12:40 | default | 132.7589 | μmol/L | 31.3902 | °C | 999 | hPa | Humid | 35 | 0 | 0 | 24.074 | 85546.7385 | 312477.3853 | 30.8691 | 95
681475 | 2018-04-19 16:18 | 11.1696 | Oxy1 (PSt7-10) | 2018-04-04 12:40 | default | 132.7094 | μmol/L | 31.3992 | °C | 999 | hPa | Humid | 35 | 0 | 0 | 24.075 | 85556.4321 | 312496.3144 | 30.8691 | 95
681480 | 2018-04-19 16:18 | 11.1864 | Oxy1 (PSt7-10) | 2018-04-04 12:40 | default | 132.7218 | μmol/L | 31.3989 | °C | 999 | hPa | Humid | 35 | 0 | 0 | 24.074 | 85556.9219 | 312485.8913 | 30.8691 | 95
681494 | 2018-04-19 16:18 | 11.2025 | Oxy1 (PSt7-10) | 2018-04-04 12:40 | default | 132.6185 | μmol/L | 31.4077 | °C | 999 | hPa | Humid | 35 | 0 | 0 | 24.08 | 85554.829 | 312484.1876 | 30.8691 | 95
681505 | 2018-04-19 16:18 | 11.2191 | Oxy1 (PSt7-10) | 2018-04-04 12:40 | default | 132.6823 | μmol/L | 31.3952 | °C | 999 | hPa | Humid | 35 | 0 | 0 | 24.079 | 85569.7372 | 312495.2445 | 30.8691 | 95
681515 | 2018-04-19 16:18 | 11.2359 | Oxy1 (PSt7-10) | 2018-04-04 12:40 | default | 132.6181 | μmol/L | 31.4025 | °C | 999 | hPa | Humid | 35 | 0 | 0 | 24.082 | 85564.8872 | 312498.0939 | 30.8691 | 95
681525 | 2018-04-19 16:18 | 11.2534 | Oxy1 (PSt7-10) | 2018-04-04 12:40 | default | 132.6751 | μmol/L | 31.3995 | °C | 999 | hPa | Humid | 35 | 0 | 0 | 24.078 | 85576.9378 | 312494.7471 | 30.8691 | 95
681535 | 2018-04-19 16:18 | 11.2699 | Oxy1 (PSt7-10) | 2018-04-04 12:40 | default | 132.6244 | μmol/L | 31.3985 | °C | 999 | hPa | Humid | 35 | 0 | 0 | 24.083 | 85571.8839 | 312499.6546 | 30.8691 | 95
681545 | 2018-04-19 16:18 | 11.2869 | Oxy1 (PSt7-10) | 2018-04-04 12:40 | default | 132.6318 | μmol/L | 31.3967 | °C | 999 | hPa | Humid | 35 | 0 | 0 | 24.083 | 85571.1175 | 312490.5977 | 30.8691 | 95
681555 | 2018-04-19 16:18 | 11.3044 | Oxy1 (PSt7-10) | 2018-04-04 12:40 | default | 132.6406 | μmol/L | 31.3972 | °C | 999 | hPa | Humid | 35 | 0 | 0 | 24.082 | 85577.2498 | 312501.2389 | 30.8691 | 95
681565 | 2018-04-19 16:18 | 11.3195 | Oxy1 (PSt7-10) | 2018-04-04 12:40 | default | 132.6799 | μmol/L | 31.3828 | °C | 999 | hPa | Humid | 35 | 0 | 0 | 24.084 | 85573.3613 | 312489.6946 | 30.8691 | 95
681575 | 2018-04-19 16:18 | 11.3359 | Oxy1 (PSt7-10) | 2018-04-04 12:40 | default | 132.641 | μmol/L | 31.392 | °C | 999 | hPa | Humid | 35 | 0 | 0 | 24.084 | 85584.9149 | 312497.3792 | 30.8691 | 95
681585 | 2018-04-19 16:18 | 11.353 | Oxy1 (PSt7-10) | 2018-04-04 12:40 | default | 132.6191 | μmol/L | 31.3971 | °C | 999 | hPa | Humid | 35 | 0 | 0 | 24.084 | 85585.2451 | 312495.6941 | 30.8691 | 95
681595 | 2018-04-19 16:18 | 11.3694 | Oxy1 (PSt7-10) | 2018-04-04 12:40 | default | 132.5399 | μmol/L | 31.4054 | °C | 999 | hPa | Humid | 35 | 0 | 0 | 24.088 | 85585.138 | 312500.5375 | 30.8691 | 95
681605 | 2018-04-19 16:18 | 11.3863 | Oxy1 (PSt7-10) | 2018-04-04 12:40 | default | 132.5806 | μmol/L | 31.3958 | °C | 999 | hPa | Humid | 35 | 0 | 0 | 24.088 | 85587.6115 | 312485.2624 | 30.8691 | 95
681612 | 2018-04-19 16:18 | 11.4031 | Oxy1 (PSt7-10) | 2018-04-04 12:40 | default | 132.6421 | μmol/L | 31.3865 | °C | 999 | hPa | Humid | 35 | 0 | 0 | 24.086 | 85590.1024 | 312491.1207 | 30.8691 | 95
681625 | 2018-04-19 16:18 | 11.42 | Oxy1 (PSt7-10) | 2018-04-04 12:40 | default | 132.6679 | μmol/L | 31.3804 | °C | 999 | hPa | Humid | 35 | 0 | 0 | 24.086 | 85592.7896 | 312490.5649 | 30.8691 | 95
681635 | 2018-04-19 16:18 | 11.436 | Oxy1 (PSt7-10) | 2018-04-04 12:40 | default | 132.5871 | μmol/L | 31.389 | °C | 999 | hPa | Humid | 35 | 0 | 0 | 24.09 | 85600.4605 | 312486.1265 | 30.8691 | 95
681642 | 2018-04-19 16:18 | 11.453 | Oxy1 (PSt7-10) | 2018-04-04 12:40 | default | 132.5539 | μmol/L | 31.3865 | °C | 999 | hPa | Humid | 35 | 0 | 0 | 24.094 | 85604.9636 | 312494.9331 | 30.8691 | 95
681655 | 2018-04-19 16:18 | 11.4695 | Oxy1 (PSt7-10) | 2018-04-04 12:40 | default | 132.6489 | μmol/L | 31.3797 | °C | 999 | hPa | Humid | 35 | 0 | 0 | 24.088 | 85603.8993 | 312485.0162 | 30.8691 | 95
681660 | 2018-04-19 16:18 | 11.4858 | Oxy1 (PSt7-10) | 2018-04-04 12:40 | default | 132.5695 | μmol/L | 31.3958 | °C | 999 | hPa | Humid | 35 | 0 | 0 | 24.089 | 85605.2125 | 312495.1006 | 30.8691 | 95
681675 | 2018-04-19 16:18 | 11.5031 | Oxy1 (PSt7-10) | 2018-04-04 12:40 | default | 132.4979 | μmol/L | 31.4023 | °C | 999 | hPa | Humid | 35 | 0 | 0 | 24.093 | 85610.082 | 312497.4332 | 30.8691 | 95
681682 | 2018-04-19 16:18 | 11.5194 | Oxy1 (PSt7-10) | 2018-04-04 12:40 | default | 132.5228 | μmol/L | 31.4042 | °C | 999 | hPa | Humid | 35 | 0 | 0 | 24.09 | 85615.1011 | 312497.6716 | 30.8691 | 95
681695 | 2018-04-19 16:18 | 11.5361 | Oxy1 (PSt7-10) | 2018-04-04 12:40 | default | 132.5661 | μmol/L | 31.3888 | °C | 999 | hPa | Humid | 35 | 0 | 0 | 24.092 | 85612.5851 | 312498.6919 | 30.8691 | 95
681705 | 2018-04-19 16:18 | 11.5525 | Oxy1 (PSt7-10) | 2018-04-04 12:40 | default | 132.5564 | μmol/L | 31.3807 | °C | 999 | hPa | Humid | 35 | 0 | 0 | 24.096 | 85614.3134 | 312489.5332 | 30.8691 | 95
681715 | 2018-04-19 16:18 | 11.5698 | Oxy1 (PSt7-10) | 2018-04-04 12:40 | default | 132.5008 | μmol/L | 31.399 | °C | 999 | hPa | Humid | 35 | 0 | 0 | 24.094 | 85620.9145 | 312503.8059 | 30.8691 | 95
681725 | 2018-04-19 16:18 | 11.5863 | Oxy1 (PSt7-10) | 2018-04-04 12:40 | default | 132.428 | μmol/L | 31.4006 | °C | 999 | hPa | Humid | 35 | 0 | 0 | 24.1 | 85628.1918 | 312488.5201 | 30.8691 | 95
681735 | 2018-04-19 16:18 | 11.6028 | Oxy1 (PSt7-10) | 2018-04-04 12:40 | default | 132.4983 | μmol/L | 31.3996 | °C | 999 | hPa | Humid | 35 | 0 | 0 | 24.094 | 85626.0437 | 312503.9253 | 30.8691 | 95
681743 | 2018-04-19 16:18 | 11.6202 | Oxy1 (PSt7-10) | 2018-04-04 12:40 | default | 132.4766 | μmol/L | 31.3865 | °C | 999 | hPa | Humid | 35 | 0 | 0 | 24.101 | 85630.4492 | 312498.0171 | 30.8691 | 95
681753 | 2018-04-19 16:18 | 11.6369 | Oxy1 (PSt7-10) | 2018-04-04 12:40 | default | 132.4882 | μmol/L | 31.3916 | °C | 999 | hPa | Humid | 35 | 0 | 0 | 24.098 | 85633.5573 | 312498.1706 | 30.8691 | 95
681765 | 2018-04-19 16:18 | 11.6535 | Oxy1 (PSt7-10) | 2018-04-04 12:40 | default | 132.4891 | μmol/L | 31.3914 | °C | 999 | hPa | Humid | 35 | 0 | 0 | 24.098 | 85640.7689 | 312504.4955 | 30.8691 | 95
681775 | 2018-04-19 16:18 | 11.6691 | Oxy1 (PSt7-10) | 2018-04-04 12:40 | default | 132.445 | μmol/L | 31.3888 | °C | 999 | hPa | Humid | 35 | 0 | 0 | 24.103 | 85641.6699 | 312500.9094 | 30.8691 | 95
681785 | 2018-04-19 16:18 | 11.6865 | Oxy1 (PSt7-10) | 2018-04-04 12:40 | default | 132.5049 | μmol/L | 31.385 | °C | 999 | hPa | Humid | 35 | 0 | 0 | 24.099 | 85643.3599 | 312498.18 | 30.8691 | 95
681795 | 2018-04-19 16:18 | 11.7031 | Oxy1 (PSt7-10) | 2018-04-04 12:40 | default | 132.4748 | μmol/L | 31.3896 | °C | 999 | hPa | Humid | 35 | 0 | 0 | 24.1 | 85644.5129 | 312504.1152 | 30.8691 | 95
681805 | 2018-04-19 16:18 | 11.7195 | Oxy1 (PSt7-10) | 2018-04-04 12:40 | default | 132.5022 | μmol/L | 31.3857 | °C | 999 | hPa | Humid | 35 | 0 | 0 | 24.099 | 85645.9216 | 312500.9088 | 30.8691 | 95
681815 | 2018-04-19 16:18 | 11.7361 | Oxy1 (PSt7-10) | 2018-04-04 12:40 | default | 132.4139 | μmol/L | 31.3909 | °C | 999 | hPa | Humid | 35 | 0 | 0 | 24.105 | 85652.1669 | 312495.3355 | 30.8691 | 95
681825 | 2018-04-19 16:18 | 11.7531 | Oxy1 (PSt7-10) | 2018-04-04 12:40 | default | 132.3817 | μmol/L | 31.3907 | °C | 999 | hPa | Humid | 35 | 0 | 0 | 24.108 | 85657.6909 | 312508.7353 | 30.8691 | 95
681835 | 2018-04-19 16:18 | 11.7696 | Oxy1 (PSt7-10) | 2018-04-04 12:40 | default | 132.4301 | μmol/L | 31.3819 | °C | 999 | hPa | Humid | 35 | 0 | 0 | 24.107 | 85665.4955 | 312503.2477 | 30.8691 | 95
681845 | 2018-04-19 16:18 | 11.7862 | Oxy1 (PSt7-10) | 2018-04-04 12:40 | default | 132.4477 | μmol/L | 31.3908 | °C | 999 | hPa | Humid | 35 | 0 | 0 | 24.102 | 85662.1511 | 312506.305 | 30.8691 | 95
681855 | 2018-04-19 16:18 | 11.8032 | Oxy1 (PSt7-10) | 2018-04-04 12:40 | default | 132.3896 | μmol/L | 31.3993 | °C | 999 | hPa | Humid | 35 | 0 | 0 | 24.104 | 85666.1838 | 312505.8874 | 30.8691 | 95
681865 | 2018-04-19 16:18 | 11.8212 | Oxy1 (PSt7-10) | 2018-04-04 12:40 | default | 132.3261 | μmol/L | 31.4117 | °C | 999 | hPa | Humid | 35 | 0 | 0 | 24.105 | 85672.4107 | 312499.0609 | 30.8691 | 95
681875 | 2018-04-19 16:18 | 11.8391 | Oxy1 (PSt7-10) | 2018-04-04 12:40 | default | 132.2802 | μmol/L | 31.4043 | °C | 999 | hPa | Humid | 35 | 0 | 0 | 24.112 | 85674.4882 | 312509.9744 | 30.8691 | 95
681884 | 2018-04-19 16:18 | 11.853 | Oxy1 (PSt7-10) | 2018-04-04 12:40 | default | 132.3918 | μmol/L | 31.3962 | °C | 999 | hPa | Humid | 35 | 0 | 0 | 24.105 | 85675.7668 | 312491.8437 | 30.8691 | 95
681888 | 2018-04-19 16:18 | 11.8694 | Oxy1 (PSt7-10) | 2018-04-04 12:40 | default | 132.4366 | μmol/L | 31.3856 | °C | 999 | hPa | Humid | 35 | 0 | 0 | 24.105 | 85673.4911 | 312493.4574 | 30.8691 | 95
681905 | 2018-04-19 16:18 | 11.8862 | Oxy1 (PSt7-10) | 2018-04-04 12:40 | default | 132.3705 | μmol/L | 31.3908 | °C | 999 | hPa | Humid | 35 | 0 | 0 | 24.109 | 85673.8854 | 312493.7683 | 30.8691 | 95
681915 | 2018-04-19 16:18 | 11.9027 | Oxy1 (PSt7-10) | 2018-04-04 12:40 | default | 132.3215 | μmol/L | 31.3998 | °C | 999 | hPa | Humid | 35 | 0 | 0 | 24.11 | 85684.588 | 312503.6288 | 30.8691 | 95
681925 | 2018-04-19 16:18 | 11.9194 | Oxy1 (PSt7-10) | 2018-04-04 12:40 | default | 132.2863 | μmol/L | 31.4029 | °C | 999 | hPa | Humid | 35 | 0 | 0 | 24.112 | 85691.6635 | 312513.5255 | 30.8691 | 95
681935 | 2018-04-19 16:18 | 11.937 | Oxy1 (PSt7-10) | 2018-04-04 12:40 | default | 132.346 | μmol/L | 31.3888 | °C | 999 | hPa | Humid | 35 | 0 | 0 | 24.112 | 85686.6564 | 312511.8943 | 30.8691 | 95
681945 | 2018-04-19 16:18 | 11.953 | Oxy1 (PSt7-10) | 2018-04-04 12:40 | default | 132.3867 | μmol/L | 31.3739 | °C | 999 | hPa | Humid | 35 | 0 | 0 | 24.114 | 85678.0092 | 312503.1453 | 30.8691 | 95
681955 | 2018-04-19 16:18 | 11.9703 | Oxy1 (PSt7-10) | 2018-04-04 12:40 | default | 132.3917 | μmol/L | 31.3806 | °C | 999 | hPa | Humid | 35 | 0 | 0 | 24.111 | 85692.2893 | 312524.8897 | 30.8691 | 95
681965 | 2018-04-19 16:18 | 11.9868 | Oxy1 (PSt7-10) | 2018-04-04 12:40 | default | 132.3209 | μmol/L | 31.3817 | °C | 999 | hPa | Humid | 35 | 0 | 0 | 24.117 | 85691.0351 | 312510.1662 | 30.8691 | 95
681973 | 2018-04-19 16:18 | 12.0028 | Oxy1 (PSt7-10) | 2018-04-04 12:40 | default | 132.2448 | μmol/L | 31.3919 | °C | 999 | hPa | Humid | 35 | 0 | 0 | 24.12 | 85693.9553 | 312500.5295 | 30.8691 | 95
681985 | 2018-04-19 16:18 | 12.0192 | Oxy1 (PSt7-10) | 2018-04-04 12:40 | default | 132.3437 | μmol/L | 31.3893 | °C | 999 | hPa | Humid | 35 | 0 | 0 | 24.112 | 85690.6617 | 312492.0346 | 30.8691 | 95
681995 | 2018-04-19 16:18 | 12.0361 | Oxy1 (PSt7-10) | 2018-04-04 12:40 | default | 132.3388 | μmol/L | 31.3853 | °C | 999 | hPa | Humid | 35 | 0 | 0 | 24.114 | 85693.0485 | 312496.7438 | 30.8691 | 95
682005 | 2018-04-19 16:18 | 12.0525 | Oxy1 (PSt7-10) | 2018-04-04 12:40 | default | 132.3074 | μmol/L | 31.3849 | °C | 999 | hPa | Humid | 35 | 0 | 0 | 24.117 | 85703.0424 | 312509.1371 | 30.8691 | 95
682015 | 2018-04-19 16:18 | 12.0704 | Oxy1 (PSt7-10) | 2018-04-04 12:40 | default | 132.2148 | μmol/L | 31.3964 | °C | 999 | hPa | Humid | 35 | 0 | 0 | 24.121 | 85711.1793 | 312509.7353 | 30.8691 | 95
682025 | 2018-04-19 16:18 | 12.086 | Oxy1 (PSt7-10) | 2018-04-04 12:40 | default | 132.3099 | μmol/L | 31.3791 | °C | 999 | hPa | Humid | 35 | 0 | 0 | 24.119 | 85712.5438 | 312497.2302 | 30.8691 | 95
682035 | 2018-04-19 16:18 | 12.1035 | Oxy1 (PSt7-10) | 2018-04-04 12:40 | default | 132.2997 | μmol/L | 31.3763 | °C | 999 | hPa | Humid | 35 | 0 | 0 | 24.121 | 85714.5817 | 312495.8578 | 30.8691 | 95
682045 | 2018-04-19 16:18 | 12.1191 | Oxy1 (PSt7-10) | 2018-04-04 12:40 | default | 132.3525 | μmol/L | 31.3742 | °C | 999 | hPa | Humid | 35 | 0 | 0 | 24.117 | 85712.5379 | 312496.6434 | 30.8691 | 95
682052 | 2018-04-19 16:19 | 12.1364 | Oxy1 (PSt7-10) | 2018-04-04 12:40 | default | 132.1877 | μmol/L | 31.4002 | °C | 999 | hPa | Humid | 35 | 0 | 0 | 24.122 | 85712.9882 | 312503.0857 | 30.8691 | 95
682065 | 2018-04-19 16:19 | 12.1525 | Oxy1 (PSt7-10) | 2018-04-04 12:40 | default | 132.2657 | μmol/L | 31.3922 | °C | 999 | hPa | Humid | 35 | 0 | 0 | 24.118 | 85727.9492 | 312510.7181 | 30.8691 | 95
682075 | 2018-04-19 16:19 | 12.1694 | Oxy1 (PSt7-10) | 2018-04-04 12:40 | default | 132.2217 | μmol/L | 31.3922 | °C | 999 | hPa | Humid | 35 | 0 | 0 | 24.122 | 85724.3489 | 312507.2868 | 30.8691 | 95
682085 | 2018-04-19 16:19 | 12.187 | Oxy1 (PSt7-10) | 2018-04-04 12:40 | default | 132.1625 | μmol/L | 31.3958 | °C | 999 | hPa | Humid | 35 | 0 | 0 | 24.126 | 85728.005 | 312514.6247 | 30.8691 | 95
682095 | 2018-04-19 16:19 | 12.203 | Oxy1 (PSt7-10) | 2018-04-04 12:40 | default | 132.2167 | μmol/L | 31.3908 | °C | 999 | hPa | Humid | 35 | 0 | 0 | 24.123 | 85733.2227 | 312513.0691 | 30.8691 | 95
682105 | 2018-04-19 16:19 | 12.2191 | Oxy1 (PSt7-10) | 2018-04-04 12:40 | default | 132.1669 | μmol/L | 31.3999 | °C | 999 | hPa | Humid | 35 | 0 | 0 | 24.124 | 85736.4991 | 312515.7506 | 30.8691 | 95
682115 | 2018-04-19 16:19 | 12.2363 | Oxy1 (PSt7-10) | 2018-04-04 12:40 | default | 132.155 | μmol/L | 31.3923 | °C | 999 | hPa | Humid | 35 | 0 | 0 | 24.128 | 85744.8674 | 312518.0186 | 30.8691 | 95
682125 | 2018-04-19 16:19 | 12.2526 | Oxy1 (PSt7-10) | 2018-04-04 12:40 | default | 132.207 | μmol/L | 31.38 | °C | 999 | hPa | Humid | 35 | 0 | 0 | 24.128 | 85744.4288 | 312515.9718 | 30.8691 | 95
682128 | 2018-04-19 16:19 | 12.2697 | Oxy1 (PSt7-10) | 2018-04-04 12:40 | default | 132.1647 | μmol/L | 31.3823 | °C | 999 | hPa | Humid | 35 | 0 | 0 | 24.131 | 85743.5187 | 312524.7765 | 30.8691 | 95
682140 | 2018-04-19 16:19 | 12.2861 | Oxy1 (PSt7-10) | 2018-04-04 12:40 | default | 132.1762 | μmol/L | 31.3821 | °C | 999 | hPa | Humid | 35 | 0 | 0 | 24.13 | 85745.7917 | 312514.9977 | 30.8691 | 95
682150 | 2018-04-19 16:19 | 12.3027 | Oxy1 (PSt7-10) | 2018-04-04 12:40 | default | 132.1534 | μmol/L | 31.3901 | °C | 999 | hPa | Humid | 35 | 0 | 0 | 24.129 | 85748.9049 | 312525.7549 | 30.8691 | 95
682156 | 2018-04-19 16:19 | 12.3197 | Oxy1 (PSt7-10) | 2018-04-04 12:40 | default | 132.1444 | μmol/L | 31.3844 | °C | 999 | hPa | Humid | 35 | 0 | 0 | 24.132 | 85749.066 | 312522.2174 | 30.8691 | 95
682168 | 2018-04-19 16:19 | 12.3358 | Oxy1 (PSt7-10) | 2018-04-04 12:40 | default | 132.0945 | μmol/L | 31.3911 | °C | 999 | hPa | Humid | 35 | 0 | 0 | 24.134 | 85754.2961 | 312526.373 | 30.8691 | 95
682177 | 2018-04-19 16:19 | 12.3541 | Oxy1 (PSt7-10) | 2018-04-04 12:40 | default | 132.1833 | μmol/L | 31.383 | °C | 999 | hPa | Humid | 35 | 0 | 0 | 24.129 | 85757.4636 | 312518.2177 | 30.8691 | 95
682194 | 2018-04-19 16:19 | 12.3704 | Oxy1 (PSt7-10) | 2018-04-04 12:40 | default | 132.1601 | μmol/L | 31.3781 | °C | 999 | hPa | Humid | 35 | 0 | 0 | 24.133 | 85765.4993 | 312522.3511 | 30.8691 | 95
682201 | 2018-04-19 16:19 | 12.3869 | Oxy1 (PSt7-10) | 2018-04-04 12:40 | default | 132.174 | μmol/L | 31.3775 | °C | 999 | hPa | Humid | 35 | 0 | 0 | 24.132 | 85763.8534 | 312513.7503 | 30.8691 | 95
682206 | 2018-04-19 16:19 | 12.403 | Oxy1 (PSt7-10) | 2018-04-04 12:40 | default | 132.0929 | μmol/L | 31.3862 | °C | 999 | hPa | Humid | 35 | 0 | 0 | 24.136 | 85766.4373 | 312510.7848 | 30.8691 | 95
682224 | 2018-04-19 16:19 | 12.4203 | Oxy1 (PSt7-10) | 2018-04-04 12:40 | default | 132.1097 | μmol/L | 31.3771 | °C | 999 | hPa | Humid | 35 | 0 | 0 | 24.138 | 85776.4064 | 312523.0668 | 30.8691 | 95
682227 | 2018-04-19 16:19 | 12.4358 | Oxy1 (PSt7-10) | 2018-04-04 12:40 | default | 132.058 | μmol/L | 31.3893 | °C | 999 | hPa | Humid | 35 | 0 | 0 | 24.138 | 85774.1654 | 312514.7658 | 30.8691 | 95
682238 | 2018-04-19 16:19 | 12.4535 | Oxy1 (PSt7-10) | 2018-04-04 12:40 | default | 132.1035 | μmol/L | 31.3915 | °C | 999 | hPa | Humid | 35 | 0 | 0 | 24.133 | 85773.4961 | 312505.2563 | 30.8691 | 95
682250 | 2018-04-19 16:19 | 12.4697 | Oxy1 (PSt7-10) | 2018-04-04 12:40 | default | 132.0373 | μmol/L | 31.3968 | °C | 999 | hPa | Humid | 35 | 0 | 0 | 24.137 | 85787.2569 | 312522.2253 | 30.8691 | 95
682256 | 2018-04-19 16:19 | 12.4864 | Oxy1 (PSt7-10) | 2018-04-04 12:40 | default | 132.0241 | μmol/L | 31.3922 | °C | 999 | hPa | Humid | 35 | 0 | 0 | 24.14 | 85776.4298 | 312505.3646 | 30.8691 | 95
682268 | 2018-04-19 16:19 | 12.5031 | Oxy1 (PSt7-10) | 2018-04-04 12:40 | default | 132.0601 | μmol/L | 31.3914 | °C | 999 | hPa | Humid | 35 | 0 | 0 | 24.137 | 85780.629 | 312497.2305 | 30.8691 | 95
682278 | 2018-04-19 16:19 | 12.5203 | Oxy1 (PSt7-10) | 2018-04-04 12:40 | default | 132.0167 | μmol/L | 31.3939 | °C | 999 | hPa | Humid | 35 | 0 | 0 | 24.14 | 85789.9415 | 312516.1589 | 30.8691 | 95
682292 | 2018-04-19 16:19 | 12.5361 | Oxy1 (PSt7-10) | 2018-04-04 12:40 | default | 131.9611 | μmol/L | 31.3941 | °C | 999 | hPa | Humid | 35 | 0 | 0 | 24.145 | 85793.0223 | 312521.328 | 30.8691 | 95
682296 | 2018-04-19 16:19 | 12.5541 | Oxy1 (PSt7-10) | 2018-04-04 12:40 | default | 132.0599 | μmol/L | 31.3785 | °C | 999 | hPa | Humid | 35 | 0 | 0 | 24.142 | 85796.1341 | 312520.7707 | 30.8691 | 95
682307 | 2018-04-19 16:19 | 12.576 | Oxy1 (PSt7-10) | 2018-04-04 12:40 | default | 132.0269 | μmol/L | 31.3837 | °C | 999 | hPa | Humid | 35 | 0 | 0 | 24.143 | 85805.7855 | 312535.208 | 30.8691 | 95
682320 | 2018-04-19 16:19 | 12.5885 | Oxy1 (PSt7-10) | 2018-04-04 12:40 | default | 132.0501 | μmol/L | 31.3808 | °C | 999 | hPa | Humid | 35 | 0 | 0 | 24.142 | 85790.49 | 312492.5154 | 30.8691 | 95
682332 | 2018-04-19 16:19 | 12.6027 | Oxy1 (PSt7-10) | 2018-04-04 12:40 | default | 131.9514 | μmol/L | 31.3886 | °C | 999 | hPa | Humid | 35 | 0 | 0 | 24.148 | 85798.1859 | 312498.4021 | 30.8691 | 95
682336 | 2018-04-19 16:19 | 12.6213 | Oxy1 (PSt7-10) | 2018-04-04 12:40 | default | 132.058 | μmol/L | 31.3867 | °C | 999 | hPa | Humid | 35 | 0 | 0 | 24.139 | 85803.6462 | 312505.9177 | 30.8691 | 95
682347 | 2018-04-19 16:19 | 12.6364 | Oxy1 (PSt7-10) | 2018-04-04 12:40 | default | 132.0276 | μmol/L | 31.3731 | °C | 999 | hPa | Humid | 35 | 0 | 0 | 24.147 | 85805.4493 | 312515.0224 | 30.8691 | 95
682357 | 2018-04-19 16:19 | 12.6532 | Oxy1 (PSt7-10) | 2018-04-04 12:40 | default | 132.0116 | μmol/L | 31.3769 | °C | 999 | hPa | Humid | 35 | 0 | 0 | 24.147 | 85803.0494 | 312500.908 | 30.8691 | 95
682370 | 2018-04-19 16:19 | 12.6691 | Oxy1 (PSt7-10) | 2018-04-04 12:40 | default | 132.059 | μmol/L | 31.3761 | °C | 999 | hPa | Humid | 35 | 0 | 0 | 24.143 | 85812.6325 | 312510.9856 | 30.8691 | 95
682376 | 2018-04-19 16:19 | 12.6866 | Oxy1 (PSt7-10) | 2018-04-04 12:40 | default | 132.0264 | μmol/L | 31.3812 | °C | 999 | hPa | Humid | 35 | 0 | 0 | 24.144 | 85813.3497 | 312519.7838 | 30.8691 | 95
682389 | 2018-04-19 16:19 | 12.7027 | Oxy1 (PSt7-10) | 2018-04-04 12:40 | default | 131.9485 | μmol/L | 31.3893 | °C | 999 | hPa | Humid | 35 | 0 | 0 | 24.148 | 85818.3524 | 312503.5298 | 30.8691 | 95
682398 | 2018-04-19 16:19 | 12.7196 | Oxy1 (PSt7-10) | 2018-04-04 12:40 | default | 132.0468 | μmol/L | 31.3686 | °C | 999 | hPa | Humid | 35 | 0 | 0 | 24.147 | 85825.0214 | 312514.1725 | 30.8691 | 95
682411 | 2018-04-19 16:19 | 12.7365 | Oxy1 (PSt7-10) | 2018-04-04 12:40 | default | 131.9912 | μmol/L | 31.3766 | °C | 999 | hPa | Humid | 35 | 0 | 0 | 24.149 | 85824.8596 | 312513.5391 | 30.8691 | 95
682421 | 2018-04-19 16:19 | 12.7529 | Oxy1 (PSt7-10) | 2018-04-04 12:40 | default | 131.9685 | μmol/L | 31.3767 | °C | 999 | hPa | Humid | 35 | 0 | 0 | 24.151 | 85822.1211 | 312510.1983 | 30.8691 | 95
682433 | 2018-04-19 16:19 | 12.7693 | Oxy1 (PSt7-10) | 2018-04-04 12:40 | default | 131.824 | μmol/L | 31.4006 | °C | 999 | hPa | Humid | 35 | 0 | 0 | 24.155 | 85823.232 | 312502.6078 | 30.8691 | 95
682444 | 2018-04-19 16:19 | 12.7887 | Oxy1 (PSt7-10) | 2018-04-04 12:40 | default | 131.894 | μmol/L | 31.3944 | °C | 999 | hPa | Humid | 35 | 0 | 0 | 24.151 | 85826.5977 | 312525.384 | 30.8691 | 95
682448 | 2018-04-19 16:19 | 12.8027 | Oxy1 (PSt7-10) | 2018-04-04 12:40 | default | 131.968 | μmol/L | 31.3769 | °C | 999 | hPa | Humid | 35 | 0 | 0 | 24.151 | 85836.0382 | 312498.8533 | 30.8691 | 95
682456 | 2018-04-19 16:19 | 12.8195 | Oxy1 (PSt7-10) | 2018-04-04 12:40 | default | 131.9418 | μmol/L | 31.3831 | °C | 999 | hPa | Humid | 35 | 0 | 0 | 24.151 | 85829.294 | 312502.5392 | 30.8691 | 95
682467 | 2018-04-19 16:19 | 12.8371 | Oxy1 (PSt7-10) | 2018-04-04 12:40 | default | 131.9627 | μmol/L | 31.3729 | °C | 999 | hPa | Humid | 35 | 0 | 0 | 24.153 | 85848.0551 | 312515.3675 | 30.8691 | 95
682477 | 2018-04-19 16:19 | 12.8526 | Oxy1 (PSt7-10) | 2018-04-04 12:40 | default | 131.8948 | μmol/L | 31.3734 | °C | 999 | hPa | Humid | 35 | 0 | 0 | 24.159 | 85847.2487 | 312507.1028 | 30.8691 | 95
682489 | 2018-04-19 16:19 | 12.8699 | Oxy1 (PSt7-10) | 2018-04-04 12:40 | default | 131.9147 | μmol/L | 31.3843 | °C | 999 | hPa | Humid | 35 | 0 | 0 | 24.153 | 85849.1314 | 312511.7669 | 30.8691 | 95
682502 | 2018-04-19 16:19 | 12.8866 | Oxy1 (PSt7-10) | 2018-04-04 12:40 | default | 131.9066 | μmol/L | 31.3784 | °C | 999 | hPa | Humid | 35 | 0 | 0 | 24.156 | 85855.356 | 312517.3786 | 30.8691 | 95
682507 | 2018-04-19 16:19 | 12.9033 | Oxy1 (PSt7-10) | 2018-04-04 12:40 | default | 131.8049 | μmol/L | 31.387 | °C | 999 | hPa | Humid | 35 | 0 | 0 | 24.162 | 85851.7935 | 312513.1808 | 30.8691 | 95
682520 | 2018-04-19 16:19 | 12.9193 | Oxy1 (PSt7-10) | 2018-04-04 12:40 | default | 131.8683 | μmol/L | 31.3927 | °C | 999 | hPa | Humid | 35 | 0 | 0 | 24.154 | 85855.1216 | 312527.2868 | 30.8691 | 95
682530 | 2018-04-19 16:19 | 12.9368 | Oxy1 (PSt7-10) | 2018-04-04 12:40 | default | 131.8724 | μmol/L | 31.3787 | °C | 999 | hPa | Humid | 35 | 0 | 0 | 24.159 | 85864.2079 | 312530.2537 | 30.8691 | 95
682538 | 2018-04-19 16:19 | 12.9526 | Oxy1 (PSt7-10) | 2018-04-04 12:40 | default | 131.8778 | μmol/L | 31.3775 | °C | 999 | hPa | Humid | 35 | 0 | 0 | 24.159 | 85864.4437 | 312512.0351 | 30.8691 | 95
682553 | 2018-04-19 16:19 | 12.9699 | Oxy1 (PSt7-10) | 2018-04-04 12:40 | default | 131.843 | μmol/L | 31.3753 | °C | 999 | hPa | Humid | 35 | 0 | 0 | 24.163 | 85863.2084 | 312517.3105 | 30.8691 | 95
682561 | 2018-04-19 16:19 | 12.9863 | Oxy1 (PSt7-10) | 2018-04-04 12:40 | default | 131.8135 | μmol/L | 31.3901 | °C | 999 | hPa | Humid | 35 | 0 | 0 | 24.16 | 85862.0765 | 312519.9943 | 30.8691 | 95
682574 | 2018-04-19 16:19 | 13.0058 | Oxy1 (PSt7-10) | 2018-04-04 12:40 | default | 131.7976 | μmol/L | 31.3861 | °C | 999 | hPa | Humid | 35 | 0 | 0 | 24.163 | 85881.4623 | 312543.0581 | 30.8691 | 95
682580 | 2018-04-19 16:19 | 13.0193 | Oxy1 (PSt7-10) | 2018-04-04 12:40 | default | 131.8339 | μmol/L | 31.3749 | °C | 999 | hPa | Humid | 35 | 0 | 0 | 24.164 | 85878.4306 | 312517.9103 | 30.8691 | 95
682594 | 2018-04-19 16:19 | 13.0363 | Oxy1 (PSt7-10) | 2018-04-04 12:40 | default | 131.8244 | μmol/L | 31.3771 | °C | 999 | hPa | Humid | 35 | 0 | 0 | 24.164 | 85884.3546 | 312525.1134 | 30.8691 | 95
682601 | 2018-04-19 16:19 | 13.0544 | Oxy1 (PSt7-10) | 2018-04-04 12:40 | default | 131.8243 | μmol/L | 31.372 | °C | 999 | hPa | Humid | 35 | 0 | 0 | 24.166 | 85883.0105 | 312512.8644 | 30.8691 | 95
682607 | 2018-04-19 16:19 | 13.0693 | Oxy1 (PSt7-10) | 2018-04-04 12:40 | default | 131.8124 | μmol/L | 31.3696 | °C | 999 | hPa | Humid | 35 | 0 | 0 | 24.168 | 85880.3911 | 312504.6224 | 30.8691 | 95
682621 | 2018-04-19 16:19 | 13.0866 | Oxy1 (PSt7-10) | 2018-04-04 12:40 | default | 131.7217 | μmol/L | 31.3963 | °C | 999 | hPa | Humid | 35 | 0 | 0 | 24.166 | 85887.3976 | 312519.9482 | 30.8691 | 95
682634 | 2018-04-19 16:19 | 13.1025 | Oxy1 (PSt7-10) | 2018-04-04 12:40 | default | 131.7544 | μmol/L | 31.3886 | °C | 999 | hPa | Humid | 35 | 0 | 0 | 24.166 | 85892.2722 | 312507.7726 | 30.8691 | 95
682639 | 2018-04-19 16:19 | 13.1198 | Oxy1 (PSt7-10) | 2018-04-04 12:40 | default | 131.7647 | μmol/L | 31.3809 | °C | 999 | hPa | Humid | 35 | 0 | 0 | 24.168 | 85898.5589 | 312519.9259 | 30.8691 | 95
682648 | 2018-04-19 16:20 | 13.1365 | Oxy1 (PSt7-10) | 2018-04-04 12:40 | default | 131.7624 | μmol/L | 31.3763 | °C | 999 | hPa | Humid | 35 | 0 | 0 | 24.17 | 85895.7725 | 312520.2714 | 30.8691 | 95
682657 | 2018-04-19 16:20 | 13.1528 | Oxy1 (PSt7-10) | 2018-04-04 12:40 | default | 131.7795 | μmol/L | 31.3774 | °C | 999 | hPa | Humid | 35 | 0 | 0 | 24.168 | 85900.053 | 312509.9325 | 30.8691 | 95
682666 | 2018-04-19 16:20 | 13.1696 | Oxy1 (PSt7-10) | 2018-04-04 12:40 | default | 131.7293 | μmol/L | 31.3841 | °C | 999 | hPa | Humid | 35 | 0 | 0 | 24.17 | 85902.6448 | 312513.8214 | 30.8691 | 95
682676 | 2018-04-19 16:20 | 13.186 | Oxy1 (PSt7-10) | 2018-04-04 12:40 | default | 131.7431 | μmol/L | 31.386 | °C | 999 | hPa | Humid | 35 | 0 | 0 | 24.168 | 85906.4974 | 312530.2714 | 30.8691 | 95
682691 | 2018-04-19 16:20 | 13.2033 | Oxy1 (PSt7-10) | 2018-04-04 12:40 | default | 131.6805 | μmol/L | 31.3853 | °C | 999 | hPa | Humid | 35 | 0 | 0 | 24.174 | 85909.92 | 312528.4437 | 30.8691 | 95
682698 | 2018-04-19 16:20 | 13.2203 | Oxy1 (PSt7-10) | 2018-04-04 12:40 | default | 131.6797 | μmol/L | 31.3829 | °C | 999 | hPa | Humid | 35 | 0 | 0 | 24.175 | 85918.8179 | 312522.2495 | 30.8691 | 95
682709 | 2018-04-19 16:20 | 13.2363 | Oxy1 (PSt7-10) | 2018-04-04 12:40 | default | 131.7227 | μmol/L | 31.3831 | °C | 999 | hPa | Humid | 35 | 0 | 0 | 24.171 | 85914.1746 | 312507.6068 | 30.8691 | 95
682720 | 2018-04-19 16:20 | 13.2527 | Oxy1 (PSt7-10) | 2018-04-04 12:40 | default | 131.7523 | μmol/L | 31.3838 | °C | 999 | hPa | Humid | 35 | 0 | 0 | 24.168 | 85918.1145 | 312517.9532 | 30.8691 | 95
682732 | 2018-04-19 16:20 | 13.2699 | Oxy1 (PSt7-10) | 2018-04-04 12:40 | default | 131.6601 | μmol/L | 31.3902 | °C | 999 | hPa | Humid | 35 | 0 | 0 | 24.174 | 85920.6975 | 312520.9355 | 30.8691 | 95
682738 | 2018-04-19 16:20 | 13.2863 | Oxy1 (PSt7-10) | 2018-04-04 12:40 | default | 131.6599 | μmol/L | 31.3902 | °C | 999 | hPa | Humid | 35 | 0 | 0 | 24.174 | 85924.5057 | 312518.6972 | 30.8691 | 95
682749 | 2018-04-19 16:20 | 13.3031 | Oxy1 (PSt7-10) | 2018-04-04 12:40 | default | 131.6401 | μmol/L | 31.3793 | °C | 999 | hPa | Humid | 35 | 0 | 0 | 24.18 | 85923.5674 | 312520.773 | 30.8691 | 95
682759 | 2018-04-19 16:20 | 13.3202 | Oxy1 (PSt7-10) | 2018-04-04 12:40 | default | 131.7037 | μmol/L | 31.3772 | °C | 999 | hPa | Humid | 35 | 0 | 0 | 24.175 | 85933.8941 | 312520.7904 | 30.8691 | 95
682774 | 2018-04-19 16:20 | 13.3361 | Oxy1 (PSt7-10) | 2018-04-04 12:40 | default | 131.5974 | μmol/L | 31.3895 | °C | 999 | hPa | Humid | 35 | 0 | 0 | 24.18 | 85930.2334 | 312511.8098 | 30.8691 | 95
682783 | 2018-04-19 16:20 | 13.3539 | Oxy1 (PSt7-10) | 2018-04-04 12:40 | default | 131.7194 | μmol/L | 31.3657 | °C | 999 | hPa | Humid | 35 | 0 | 0 | 24.178 | 85933.226 | 312519.9588 | 30.8691 | 95
682787 | 2018-04-19 16:20 | 13.3693 | Oxy1 (PSt7-10) | 2018-04-04 12:40 | default | 131.632 | μmol/L | 31.3787 | °C | 999 | hPa | Humid | 35 | 0 | 0 | 24.181 | 85938.7963 | 312519.8644 | 30.8691 | 95
682803 | 2018-04-19 16:20 | 13.3859 | Oxy1 (PSt7-10) | 2018-04-04 12:40 | default | 131.568 | μmol/L | 31.3913 | °C | 999 | hPa | Humid | 35 | 0 | 0 | 24.182 | 85944.0107 | 312526.0098 | 30.8691 | 95
682811 | 2018-04-19 16:20 | 13.403 | Oxy1 (PSt7-10) | 2018-04-04 12:40 | default | 131.6254 | μmol/L | 31.3854 | °C | 999 | hPa | Humid | 35 | 0 | 0 | 24.179 | 85951.1813 | 312526.6162 | 30.8691 | 95
682823 | 2018-04-19 16:20 | 13.4203 | Oxy1 (PSt7-10) | 2018-04-04 12:40 | default | 131.5774 | μmol/L | 31.3942 | °C | 999 | hPa | Humid | 35 | 0 | 0 | 24.18 | 85952.5713 | 312525.3493 | 30.8691 | 95
682832 | 2018-04-19 16:20 | 13.4365 | Oxy1 (PSt7-10) | 2018-04-04 12:40 | default | 131.5994 | μmol/L | 31.389 | °C | 999 | hPa | Humid | 35 | 0 | 0 | 24.18 | 85945.037 | 312520.8075 | 30.8691 | 95
682844 | 2018-04-19 16:20 | 13.4526 | Oxy1 (PSt7-10) | 2018-04-04 12:40 | default | 131.6463 | μmol/L | 31.3779 | °C | 999 | hPa | Humid | 35 | 0 | 0 | 24.18 | 85964.8881 | 312519.0787 | 30.8691 | 95
682852 | 2018-04-19 16:20 | 13.47 | Oxy1 (PSt7-10) | 2018-04-04 12:40 | default | 131.5006 | μmol/L | 31.3995 | °C | 999 | hPa | Humid | 35 | 0 | 0 | 24.185 | 85959.5936 | 312525.4233 | 30.8691 | 95
682861 | 2018-04-19 16:20 | 13.4872 | Oxy1 (PSt7-10) | 2018-04-04 12:40 | default | 131.5099 | μmol/L | 31.3947 | °C | 999 | hPa | Humid | 35 | 0 | 0 | 24.186 | 85961.3014 | 312531.0005 | 30.8691 | 95
682874 | 2018-04-19 16:20 | 13.5035 | Oxy1 (PSt7-10) | 2018-04-04 12:40 | default | 131.5183 | μmol/L | 31.3953 | °C | 999 | hPa | Humid | 35 | 0 | 0 | 24.185 | 85966.2377 | 312522.514 | 30.8691 | 95
682877 | 2018-04-19 16:20 | 13.5194 | Oxy1 (PSt7-10) | 2018-04-04 12:40 | default | 131.6183 | μmol/L | 31.3793 | °C | 999 | hPa | Humid | 35 | 0 | 0 | 24.182 | 85965.4163 | 312524.7205 | 30.8691 | 95
682890 | 2018-04-19 16:20 | 13.5358 | Oxy1 (PSt7-10) | 2018-04-04 12:40 | default | 131.6366 | μmol/L | 31.3646 | °C | 999 | hPa | Humid | 35 | 0 | 0 | 24.186 | 85966.8464 | 312527.384 | 30.8691 | 95
682897 | 2018-04-19 16:20 | 13.5525 | Oxy1 (PSt7-10) | 2018-04-04 12:40 | default | 131.548 | μmol/L | 31.3856 | °C | 999 | hPa | Humid | 35 | 0 | 0 | 24.186 | 85971.1543 | 312523.3067 | 30.8691 | 95
682910 | 2018-04-19 16:20 | 13.5701 | Oxy1 (PSt7-10) | 2018-04-04 12:40 | default | 131.5204 | μmol/L | 31.3896 | °C | 999 | hPa | Humid | 35 | 0 | 0 | 24.187 | 85992.4538 | 312540.204 | 30.8691 | 95
682916 | 2018-04-19 16:20 | 13.5864 | Oxy1 (PSt7-10) | 2018-04-04 12:40 | default | 131.5906 | μmol/L | 31.3651 | °C | 999 | hPa | Humid | 35 | 0 | 0 | 24.19 | 85981.1913 | 312526.7348 | 30.8691 | 95
682932 | 2018-04-19 16:20 | 13.6028 | Oxy1 (PSt7-10) | 2018-04-04 12:40 | default | 131.5778 | μmol/L | 31.3656 | °C | 999 | hPa | Humid | 35 | 0 | 0 | 24.191 | 85986.4061 | 312523.6719 | 30.8691 | 95
682943 | 2018-04-19 16:20 | 13.6198 | Oxy1 (PSt7-10) | 2018-04-04 12:40 | default | 131.5036 | μmol/L | 31.378 | °C | 999 | hPa | Humid | 35 | 0 | 0 | 24.193 | 85989.6779 | 312531.178 | 30.8691 | 95
682954 | 2018-04-19 16:20 | 13.6364 | Oxy1 (PSt7-10) | 2018-04-04 12:40 | default | 131.4759 | μmol/L | 31.3846 | °C | 999 | hPa | Humid | 35 | 0 | 0 | 24.193 | 85990.5269 | 312527.0013 | 30.8691 | 95
682963 | 2018-04-19 16:20 | 13.6529 | Oxy1 (PSt7-10) | 2018-04-04 12:40 | default | 131.4865 | μmol/L | 31.3769 | °C | 999 | hPa | Humid | 35 | 0 | 0 | 24.195 | 85993.7115 | 312527.1348 | 30.8691 | 95
682970 | 2018-04-19 16:20 | 13.6697 | Oxy1 (PSt7-10) | 2018-04-04 12:40 | default | 131.5222 | μmol/L | 31.3736 | °C | 999 | hPa | Humid | 35 | 0 | 0 | 24.193 | 85998.7613 | 312525.4097 | 30.8691 | 95
682983 | 2018-04-19 16:20 | 13.6859 | Oxy1 (PSt7-10) | 2018-04-04 12:40 | default | 131.5039 | μmol/L | 31.3728 | °C | 999 | hPa | Humid | 35 | 0 | 0 | 24.195 | 86000.3713 | 312525.2747 | 30.8691 | 95
682990 | 2018-04-19 16:20 | 13.7025 | Oxy1 (PSt7-10) | 2018-04-04 12:40 | default | 131.4877 | μmol/L | 31.3792 | °C | 999 | hPa | Humid | 35 | 0 | 0 | 24.194 | 86003.3139 | 312521.495 | 30.8691 | 95
683003 | 2018-04-19 16:20 | 13.7194 | Oxy1 (PSt7-10) | 2018-04-04 12:40 | default | 131.488 | μmol/L | 31.3739 | °C | 999 | hPa | Humid | 35 | 0 | 0 | 24.196 | 86001.3736 | 312523.9128 | 30.8691 | 95
683006 | 2018-04-19 16:20 | 13.7359 | Oxy1 (PSt7-10) | 2018-04-04 12:40 | default | 131.4749 | μmol/L | 31.3874 | °C | 999 | hPa | Humid | 35 | 0 | 0 | 24.192 | 86005.5526 | 312520.2188 | 30.8691 | 95
683019 | 2018-04-19 16:20 | 13.7532 | Oxy1 (PSt7-10) | 2018-04-04 12:40 | default | 131.4052 | μmol/L | 31.3962 | °C | 999 | hPa | Humid | 35 | 0 | 0 | 24.195 | 86018.5613 | 312528.5125 | 30.8691 | 95
683031 | 2018-04-19 16:20 | 13.7695 | Oxy1 (PSt7-10) | 2018-04-04 12:40 | default | 131.4263 | μmol/L | 31.3912 | °C | 999 | hPa | Humid | 35 | 0 | 0 | 24.195 | 86018.7854 | 312528.7893 | 30.8691 | 95
683036 | 2018-04-19 16:20 | 13.7863 | Oxy1 (PSt7-10) | 2018-04-04 12:40 | default | 131.4074 | μmol/L | 31.3853 | °C | 999 | hPa | Humid | 35 | 0 | 0 | 24.199 | 86019.2216 | 312533.3083 | 30.8691 | 95
683051 | 2018-04-19 16:20 | 13.8032 | Oxy1 (PSt7-10) | 2018-04-04 12:40 | default | 131.4371 | μmol/L | 31.3757 | °C | 999 | hPa | Humid | 35 | 0 | 0 | 24.2 | 86021.9114 | 312535.8918 | 30.8691 | 95
683063 | 2018-04-19 16:20 | 13.8201 | Oxy1 (PSt7-10) | 2018-04-04 12:40 | default | 131.4289 | μmol/L | 31.3828 | °C | 999 | hPa | Humid | 35 | 0 | 0 | 24.198 | 86021.27 | 312525.7663 | 30.8691 | 95
683070 | 2018-04-19 16:20 | 13.8364 | Oxy1 (PSt7-10) | 2018-04-04 12:40 | default | 131.4622 | μmol/L | 31.3775 | °C | 999 | hPa | Humid | 35 | 0 | 0 | 24.197 | 86023.7936 | 312518.0943 | 30.8691 | 95
683081 | 2018-04-19 16:20 | 13.8525 | Oxy1 (PSt7-10) | 2018-04-04 12:40 | default | 131.4384 | μmol/L | 31.3754 | °C | 999 | hPa | Humid | 35 | 0 | 0 | 24.2 | 86032.2953 | 312518.4084 | 30.8691 | 95
683092 | 2018-04-19 16:20 | 13.8702 | Oxy1 (PSt7-10) | 2018-04-04 12:40 | default | 131.4016 | μmol/L | 31.3737 | °C | 999 | hPa | Humid | 35 | 0 | 0 | 24.204 | 86042.1345 | 312535.516 | 30.8691 | 95
683103 | 2018-04-19 16:20 | 13.8862 | Oxy1 (PSt7-10) | 2018-04-04 12:40 | default | 131.3622 | μmol/L | 31.3987 | °C | 999 | hPa | Humid | 35 | 0 | 0 | 24.198 | 86041.691 | 312531.3944 | 30.8691 | 95
683108 | 2018-04-19 16:20 | 13.9029 | Oxy1 (PSt7-10) | 2018-04-04 12:40 | default | 131.3579 | μmol/L | 31.3841 | °C | 999 | hPa | Humid | 35 | 0 | 0 | 24.204 | 86040.3713 | 312531.1206 | 30.8691 | 95
683117 | 2018-04-19 16:20 | 13.9192 | Oxy1 (PSt7-10) | 2018-04-04 12:40 | default | 131.3278 | μmol/L | 31.3835 | °C | 999 | hPa | Humid | 35 | 0 | 0 | 24.207 | 86046.9625 | 312517.5711 | 30.8691 | 95
683128 | 2018-04-19 16:20 | 13.9358 | Oxy1 (PSt7-10) | 2018-04-04 12:40 | default | 131.4045 | μmol/L | 31.373 | °C | 999 | hPa | Humid | 35 | 0 | 0 | 24.204 | 86036.5203 | 312518.2276 | 30.8691 | 95
683143 | 2018-04-19 16:20 | 13.9537 | Oxy1 (PSt7-10) | 2018-04-04 12:40 | default | 131.384 | μmol/L | 31.3753 | °C | 999 | hPa | Humid | 35 | 0 | 0 | 24.205 | 86055.0272 | 312531.7442 | 30.8691 | 95
683148 | 2018-04-19 16:20 | 13.9698 | Oxy1 (PSt7-10) | 2018-04-04 12:40 | default | 131.3595 | μmol/L | 31.3734 | °C | 999 | hPa | Humid | 35 | 0 | 0 | 24.208 | 86053.4857 | 312535.9596 | 30.8691 | 95
683160 | 2018-04-19 16:20 | 13.9861 | Oxy1 (PSt7-10) | 2018-04-04 12:40 | default | 131.3554 | μmol/L | 31.3796 | °C | 999 | hPa | Humid | 35 | 0 | 0 | 24.206 | 86056.0541 | 312533.0557 | 30.8691 | 95
683172 | 2018-04-19 16:20 | 14.0029 | Oxy1 (PSt7-10) | 2018-04-04 12:40 | default | 131.3578 | μmol/L | 31.3712 | °C | 999 | hPa | Humid | 35 | 0 | 0 | 24.209 | 86061.9513 | 312534.8587 | 30.8691 | 95
683181 | 2018-04-19 16:20 | 14.0195 | Oxy1 (PSt7-10) | 2018-04-04 12:40 | default | 131.3368 | μmol/L | 31.3762 | °C | 999 | hPa | Humid | 35 | 0 | 0 | 24.209 | 86062.159 | 312533.4329 | 30.8691 | 95
683191 | 2018-04-19 16:20 | 14.0359 | Oxy1 (PSt7-10) | 2018-04-04 12:40 | default | 131.2612 | μmol/L | 31.3838 | °C | 999 | hPa | Humid | 35 | 0 | 0 | 24.213 | 86068.5257 | 312544.0846 | 30.8691 | 95
683196 | 2018-04-19 16:20 | 14.0526 | Oxy1 (PSt7-10) | 2018-04-04 12:40 | default | 131.2808 | μmol/L | 31.3869 | °C | 999 | hPa | Humid | 35 | 0 | 0 | 24.21 | 86066.5803 | 312533.7572 | 30.8691 | 95
683212 | 2018-04-19 16:20 | 14.0692 | Oxy1 (PSt7-10) | 2018-04-04 12:40 | default | 131.2922 | μmol/L | 31.3894 | °C | 999 | hPa | Humid | 35 | 0 | 0 | 24.208 | 86068.2267 | 312543.3988 | 30.8691 | 95
683220 | 2018-04-19 16:20 | 14.0865 | Oxy1 (PSt7-10) | 2018-04-04 12:40 | default | 131.285 | μmol/L | 31.3833 | °C | 999 | hPa | Humid | 35 | 0 | 0 | 24.211 | 86079.7987 | 312543.2049 | 30.8691 | 95
683235 | 2018-04-19 16:20 | 14.103 | Oxy1 (PSt7-10) | 2018-04-04 12:40 | default | 131.3151 | μmol/L | 31.3762 | °C | 999 | hPa | Humid | 35 | 0 | 0 | 24.211 | 86072.1633 | 312528.9047 | 30.8691 | 95
683236 | 2018-04-19 16:20 | 14.1192 | Oxy1 (PSt7-10) | 2018-04-04 12:40 | default | 131.215 | μmol/L | 31.3844 | °C | 999 | hPa | Humid | 35 | 0 | 0 | 24.217 | 86078.362 | 312525.4741 | 30.8691 | 95
683248 | 2018-04-19 16:21 | 14.1365 | Oxy1 (PSt7-10) | 2018-04-04 12:40 | default | 131.2994 | μmol/L | 31.3799 | °C | 999 | hPa | Humid | 35 | 0 | 0 | 24.211 | 86079.3787 | 312529.1572 | 30.8691 | 95
683261 | 2018-04-19 16:21 | 14.1528 | Oxy1 (PSt7-10) | 2018-04-04 12:40 | default | 131.3122 | μmol/L | 31.3717 | °C | 999 | hPa | Humid | 35 | 0 | 0 | 24.213 | 86095.1159 | 312540.962 | 30.8691 | 95
683275 | 2018-04-19 16:21 | 14.1707 | Oxy1 (PSt7-10) | 2018-04-04 12:40 | default | 131.2684 | μmol/L | 31.3691 | °C | 999 | hPa | Humid | 35 | 0 | 0 | 24.218 | 86102.8437 | 312548.9036 | 30.8691 | 95
683285 | 2018-04-19 16:21 | 14.1894 | Oxy1 (PSt7-10) | 2018-04-04 12:40 | default | 131.2404 | μmol/L | 31.3836 | °C | 999 | hPa | Humid | 35 | 0 | 0 | 24.215 | 86305.6427 | 312563.981 | 30.8691 | 95
683290 | 2018-04-19 16:21 | 14.2056 | Oxy1 (PSt7-10) | 2018-04-04 12:40 | default | 131.238 | μmol/L | 31.379 | °C | 999 | hPa | Humid | 35 | 0 | 0 | 24.217 | 86054.3031 | 312531.9666 | 30.8691 | 95
683302 | 2018-04-19 16:21 | 14.2203 | Oxy1 (PSt7-10) | 2018-04-04 12:40 | default | 131.222 | μmol/L | 31.3828 | °C | 999 | hPa | Humid | 35 | 0 | 0 | 24.217 | 86147.8382 | 312523.0847 | 30.8691 | 95
683313 | 2018-04-19 16:21 | 14.2437 | Oxy1 (PSt7-10) | 2018-04-04 12:40 | default | 131.2423 | μmol/L | 31.3727 | °C | 999 | hPa | Humid | 35 | 0 | 0 | 24.219 | 86176.0736 | 312574.3622 | 30.8691 | 95
683317 | 2018-04-19 16:21 | 14.259 | Oxy1 (PSt7-10) | 2018-04-04 12:40 | default | 131.2061 | μmol/L | 31.3814 | °C | 999 | hPa | Humid | 35 | 0 | 0 | 24.219 | 86135.012 | 312550.4376 | 30.8691 | 95
683328 | 2018-04-19 16:21 | 14.2695 | Oxy1 (PSt7-10) | 2018-04-04 12:40 | default | 131.2091 | μmol/L | 31.3832 | °C | 999 | hPa | Humid | 35 | 0 | 0 | 24.218 | 86143.114 | 312510.6973 | 30.8691 | 95
683340 | 2018-04-19 16:21 | 14.286 | Oxy1 (PSt7-10) | 2018-04-04 12:40 | default | 131.1557 | μmol/L | 31.3882 | °C | 999 | hPa | Humid | 35 | 0 | 0 | 24.221 | 86147.1719 | 312539.3146 | 30.8691 | 95
683347 | 2018-04-19 16:21 | 14.3033 | Oxy1 (PSt7-10) | 2018-04-04 12:40 | default | 131.2034 | μmol/L | 31.3716 | °C | 999 | hPa | Humid | 35 | 0 | 0 | 24.223 | 86169.3092 | 312532.4516 | 30.8691 | 95
683356 | 2018-04-19 16:21 | 14.3196 | Oxy1 (PSt7-10) | 2018-04-04 12:40 | default | 131.174 | μmol/L | 31.3838 | °C | 999 | hPa | Humid | 35 | 0 | 0 | 24.221 | 86166.0098 | 312531.459 | 30.8691 | 95
683368 | 2018-04-19 16:21 | 14.336 | Oxy1 (PSt7-10) | 2018-04-04 12:40 | default | 131.186 | μmol/L | 31.3836 | °C | 999 | hPa | Humid | 35 | 0 | 0 | 24.22 | 86164.3406 | 312532.4101 | 30.8691 | 95
683376 | 2018-04-19 16:21 | 14.3537 | Oxy1 (PSt7-10) | 2018-04-04 12:40 | default | 131.0927 | μmol/L | 31.3877 | °C | 999 | hPa | Humid | 35 | 0 | 0 | 24.227 | 86177.8641 | 312540.8179 | 30.8691 | 95
683393 | 2018-04-19 16:21 | 14.3694 | Oxy1 (PSt7-10) | 2018-04-04 12:40 | default | 131.1345 | μmol/L | 31.3855 | °C | 999 | hPa | Humid | 35 | 0 | 0 | 24.224 | 86176.4822 | 312524.2388 | 30.8691 | 95
683397 | 2018-04-19 16:21 | 14.3863 | Oxy1 (PSt7-10) | 2018-04-04 12:40 | default | 131.1673 | μmol/L | 31.3751 | °C | 999 | hPa | Humid | 35 | 0 | 0 | 24.225 | 86176.0106 | 312534.4062 | 30.8691 | 95
683409 | 2018-04-19 16:21 | 14.4037 | Oxy1 (PSt7-10) | 2018-04-04 12:40 | default | 131.0701 | μmol/L | 31.3879 | °C | 999 | hPa | Humid | 35 | 0 | 0 | 24.229 | 86179.4806 | 312536.9462 | 30.8691 | 95
683419 | 2018-04-19 16:21 | 14.4201 | Oxy1 (PSt7-10) | 2018-04-04 12:40 | default | 131.1173 | μmol/L | 31.3792 | °C | 999 | hPa | Humid | 35 | 0 | 0 | 24.228 | 85715.8148 | 312534.6042 | 30.8691 | 95
683433 | 2018-04-19 16:21 | 14.4369 | Oxy1 (PSt7-10) | 2018-04-04 12:40 | default | 131.1006 | μmol/L | 31.3858 | °C | 999 | hPa | Humid | 35 | 0 | 0 | 24.227 | 86458.531 | 312535.7101 | 30.8691 | 95
683438 | 2018-04-19 16:21 | 14.4531 | Oxy1 (PSt7-10) | 2018-04-04 12:40 | default | 131.0888 | μmol/L | 31.3808 | °C | 999 | hPa | Humid | 35 | 0 | 0 | 24.23 | 86264.8571 | 312536.4254 | 30.8691 | 95
683447 | 2018-04-19 16:21 | 14.4699 | Oxy1 (PSt7-10) | 2018-04-04 12:40 | default | 131.06 | μmol/L | 31.3877 | °C | 999 | hPa | Humid | 35 | 0 | 0 | 24.23 | 86600.1228 | 312538.0471 | 30.8691 | 95
683458 | 2018-04-19 16:21 | 14.4858 | Oxy1 (PSt7-10) | 2018-04-04 12:40 | default | 131.0804 | μmol/L | 31.3854 | °C | 999 | hPa | Humid | 35 | 0 | 0 | 24.229 | 86189.7907 | 312531.8257 | 30.8691 | 95
683470 | 2018-04-19 16:21 | 14.5032 | Oxy1 (PSt7-10) | 2018-04-04 12:40 | default | 131.0116 | μmol/L | 31.3914 | °C | 999 | hPa | Humid | 35 | 0 | 0 | 24.233 | 86341.933 | 312533.0631 | 30.8691 | 95
683484 | 2018-04-19 16:21 | 14.52 | Oxy1 (PSt7-10) | 2018-04-04 12:40 | default | 131.0761 | μmol/L | 31.3812 | °C | 999 | hPa | Humid | 35 | 0 | 0 | 24.231 | 86247.5434 | 312536.0672 | 30.8691 | 95
683493 | 2018-04-19 16:21 | 14.536 | Oxy1 (PSt7-10) | 2018-04-04 12:40 | default | 131.035 | μmol/L | 31.3807 | °C | 999 | hPa | Humid | 35 | 0 | 0 | 24.235 | 86300.3728 | 312533.2468 | 30.8691 | 95
683500 | 2018-04-19 16:21 | 14.5533 | Oxy1 (PSt7-10) | 2018-04-04 12:40 | default | 131.0492 | μmol/L | 31.3747 | °C | 999 | hPa | Humid | 35 | 0 | 0 | 24.236 | 86272.6587 | 312530.8969 | 30.8691 | 95
683511 | 2018-04-19 16:21 | 14.5697 | Oxy1 (PSt7-10) | 2018-04-04 12:40 | default | 131.0335 | μmol/L | 31.3733 | °C | 999 | hPa | Humid | 35 | 0 | 0 | 24.238 | 86287.2661 | 312523.3876 | 30.8691 | 95
683517 | 2018-04-19 16:21 | 14.5868 | Oxy1 (PSt7-10) | 2018-04-04 12:40 | default | 131.0942 | μmol/L | 31.3717 | °C | 999 | hPa | Humid | 35 | 0 | 0 | 24.233 | 86302.1006 | 312529.3524 | 30.8691 | 95
683534 | 2018-04-19 16:21 | 14.6033 | Oxy1 (PSt7-10) | 2018-04-04 12:40 | default | 130.9605 | μmol/L | 31.3803 | °C | 999 | hPa | Humid | 35 | 0 | 0 | 24.242 | 86292.2417 | 312526.1688 | 30.8691 | 95
683539 | 2018-04-19 16:21 | 14.6193 | Oxy1 (PSt7-10) | 2018-04-04 12:40 | default | 131.0282 | μmol/L | 31.3745 | °C | 999 | hPa | Humid | 35 | 0 | 0 | 24.238 | 86292.5197 | 312531.3186 | 30.8691 | 95
683553 | 2018-04-19 16:21 | 14.6379 | Oxy1 (PSt7-10) | 2018-04-04 12:40 | default | 130.9943 | μmol/L | 31.3774 | °C | 999 | hPa | Humid | 35 | 0 | 0 | 24.24 | 86308.138 | 312552.8263 | 30.8691 | 95
683563 | 2018-04-19 16:21 | 14.6531 | Oxy1 (PSt7-10) | 2018-04-04 12:40 | default | 131.0548 | μmol/L | 31.3681 | °C | 999 | hPa | Humid | 35 | 0 | 0 | 24.238 | 86301.9294 | 312541.2203 | 30.8691 | 95
683572 | 2018-04-19 16:21 | 14.6697 | Oxy1 (PSt7-10) | 2018-04-04 12:40 | default | 131.0308 | μmol/L | 31.3765 | °C | 999 | hPa | Humid | 35 | 0 | 0 | 24.237 | 86307.5657 | 312536.0433 | 30.8691 | 95
683583 | 2018-04-19 16:21 | 14.6875 | Oxy1 (PSt7-10) | 2018-04-04 12:40 | default | 130.9917 | μmol/L | 31.3858 | °C | 999 | hPa | Humid | 35 | 0 | 0 | 24.237 | 86297.9066 | 312536.5985 | 30.8691 | 95
683594 | 2018-04-19 16:21 | 14.7029 | Oxy1 (PSt7-10) | 2018-04-04 12:40 | default | 130.9473 | μmol/L | 31.3808 | °C | 999 | hPa | Humid | 35 | 0 | 0 | 24.243 | 86288.9927 | 312528.0065 | 30.8691 | 95
683597 | 2018-04-19 16:21 | 14.7192 | Oxy1 (PSt7-10) | 2018-04-04 12:40 | default | 131.0289 | μmol/L | 31.3718 | °C | 999 | hPa | Humid | 35 | 0 | 0 | 24.239 | 86304.6615 | 312540.178 | 30.8691 | 95
683611 | 2018-04-19 16:21 | 14.7366 | Oxy1 (PSt7-10) | 2018-04-04 12:40 | default | 130.9615 | μmol/L | 31.3775 | °C | 999 | hPa | Humid | 35 | 0 | 0 | 24.243 | 86307.3791 | 312555.2954 | 30.8691 | 95
683618 | 2018-04-19 16:21 | 14.7525 | Oxy1 (PSt7-10) | 2018-04-04 12:40 | default | 130.9448 | μmol/L | 31.3841 | °C | 999 | hPa | Humid | 35 | 0 | 0 | 24.242 | 86297.8705 | 312530.0395 | 30.8691 | 95
683627 | 2018-04-19 16:21 | 14.7697 | Oxy1 (PSt7-10) | 2018-04-04 12:40 | default | 130.966 | μmol/L | 31.379 | °C | 999 | hPa | Humid | 35 | 0 | 0 | 24.242 | 86305.6025 | 312531.3644 | 30.8691 | 95
683643 | 2018-04-19 16:21 | 14.7865 | Oxy1 (PSt7-10) | 2018-04-04 12:40 | default | 130.99 | μmol/L | 31.3733 | °C | 999 | hPa | Humid | 35 | 0 | 0 | 24.242 | 86312.3916 | 312546.1517 | 30.8691 | 95
683655 | 2018-04-19 16:21 | 14.8028 | Oxy1 (PSt7-10) | 2018-04-04 12:40 | default | 130.9359 | μmol/L | 31.3758 | °C | 999 | hPa | Humid | 35 | 0 | 0 | 24.246 | 86307.3243 | 312541.882 | 30.8691 | 95
683665 | 2018-04-19 16:21 | 14.8198 | Oxy1 (PSt7-10) | 2018-04-04 12:40 | default | 130.8884 | μmol/L | 31.382 | °C | 999 | hPa | Humid | 35 | 0 | 0 | 24.248 | 86314.4915 | 312546.3122 | 30.8691 | 95
683675 | 2018-04-19 16:21 | 14.8367 | Oxy1 (PSt7-10) | 2018-04-04 12:40 | default | 130.9183 | μmol/L | 31.3852 | °C | 999 | hPa | Humid | 35 | 0 | 0 | 24.244 | 86320.6986 | 312544.968 | 30.8691 | 95
683684 | 2018-04-19 16:21 | 14.8533 | Oxy1 (PSt7-10) | 2018-04-04 12:40 | default | 130.8894 | μmol/L | 31.3765 | °C | 999 | hPa | Humid | 35 | 0 | 0 | 24.25 | 86320.7843 | 312540.87 | 30.8691 | 95
683695 | 2018-04-19 16:21 | 14.8691 | Oxy1 (PSt7-10) | 2018-04-04 12:40 | default | 130.9305 | μmol/L | 31.3797 | °C | 999 | hPa | Humid | 35 | 0 | 0 | 24.245 | 86319.1277 | 312553.2503 | 30.8691 | 95
683705 | 2018-04-19 16:21 | 14.8872 | Oxy1 (PSt7-10) | 2018-04-04 12:40 | default | 130.9011 | μmol/L | 31.3737 | °C | 999 | hPa | Humid | 35 | 0 | 0 | 24.25 | 86325.6989 | 312552.3112 | 30.8691 | 95
683715 | 2018-04-19 16:21 | 14.9032 | Oxy1 (PSt7-10) | 2018-04-04 12:40 | default | 130.8297 | μmol/L | 31.383 | °C | 999 | hPa | Humid | 35 | 0 | 0 | 24.253 | 86328.7361 | 312554.9273 | 30.8691 | 95
683725 | 2018-04-19 16:21 | 14.9192 | Oxy1 (PSt7-10) | 2018-04-04 12:40 | default | 130.8079 | μmol/L | 31.3882 | °C | 999 | hPa | Humid | 35 | 0 | 0 | 24.253 | 86326.7083 | 312543.8136 | 30.8691 | 95
683735 | 2018-04-19 16:21 | 14.9361 | Oxy1 (PSt7-10) | 2018-04-04 12:40 | default | 130.9082 | μmol/L | 31.3694 | °C | 999 | hPa | Humid | 35 | 0 | 0 | 24.251 | 86333.5906 | 312553.2065 | 30.8691 | 95
683745 | 2018-04-19 16:21 | 14.9531 | Oxy1 (PSt7-10) | 2018-04-04 12:40 | default | 130.9117 | μmol/L | 31.3738 | °C | 999 | hPa | Humid | 35 | 0 | 0 | 24.249 | 86337.0234 | 312547.27 | 30.8691 | 95
683755 | 2018-04-19 16:21 | 14.9697 | Oxy1 (PSt7-10) | 2018-04-04 12:40 | default | 130.8125 | μmol/L | 31.3845 | °C | 999 | hPa | Humid | 35 | 0 | 0 | 24.254 | 86340.1078 | 312554.2434 | 30.8691 | 95
683765 | 2018-04-19 16:21 | 14.9866 | Oxy1 (PSt7-10) | 2018-04-04 12:40 | default | 130.7794 | μmol/L | 31.3873 | °C | 999 | hPa | Humid | 35 | 0 | 0 | 24.256 | 86348.3929 | 312559.8034 | 30.8691 | 95
683775 | 2018-04-19 16:21 | 15.0031 | Oxy1 (PSt7-10) | 2018-04-04 12:40 | default | 130.8533 | μmol/L | 31.38 | °C | 999 | hPa | Humid | 35 | 0 | 0 | 24.252 | 86349.1898 | 312534.9235 | 30.8691 | 95
683785 | 2018-04-19 16:21 | 15.0192 | Oxy1 (PSt7-10) | 2018-04-04 12:40 | default | 130.7514 | μmol/L | 31.3862 | °C | 999 | hPa | Humid | 35 | 0 | 0 | 24.259 | 86350.7769 | 312551.6988 | 30.8691 | 95
683795 | 2018-04-19 16:21 | 15.0361 | Oxy1 (PSt7-10) | 2018-04-04 12:40 | default | 130.8584 | μmol/L | 31.3762 | °C | 999 | hPa | Humid | 35 | 0 | 0 | 24.253 | 86353.1554 | 312547.0103 | 30.8691 | 95
683805 | 2018-04-19 16:21 | 15.0529 | Oxy1 (PSt7-10) | 2018-04-04 12:40 | default | 130.8182 | μmol/L | 31.378 | °C | 999 | hPa | Humid | 35 | 0 | 0 | 24.256 | 86362.4899 | 312550.5996 | 30.8691 | 95
683815 | 2018-04-19 16:21 | 15.0697 | Oxy1 (PSt7-10) | 2018-04-04 12:40 | default | 130.84 | μmol/L | 31.3728 | °C | 999 | hPa | Humid | 35 | 0 | 0 | 24.256 | 86364.9217 | 312554.5514 | 30.8691 | 95
683825 | 2018-04-19 16:21 | 15.0862 | Oxy1 (PSt7-10) | 2018-04-04 12:40 | default | 130.7871 | μmol/L | 31.3828 | °C | 999 | hPa | Humid | 35 | 0 | 0 | 24.257 | 86362.8955 | 312541.7371 | 30.8691 | 95
683835 | 2018-04-19 16:21 | 15.1031 | Oxy1 (PSt7-10) | 2018-04-04 12:40 | default | 130.7893 | μmol/L | 31.3797 | °C | 999 | hPa | Humid | 35 | 0 | 0 | 24.258 | 86369.0196 | 312559.6028 | 30.8691 | 95
683845 | 2018-04-19 16:21 | 15.1212 | Oxy1 (PSt7-10) | 2018-04-04 12:40 | default | 130.8351 | μmol/L | 31.3662 | °C | 999 | hPa | Humid | 35 | 0 | 0 | 24.259 | 86371.0548 | 312554.6084 | 30.8691 | 95
683853 | 2018-04-19 16:22 | 15.136 | Oxy1 (PSt7-10) | 2018-04-04 12:40 | default | 130.8715 | μmol/L | 31.3652 | °C | 999 | hPa | Humid | 35 | 0 | 0 | 24.256 | 86369.05 | 312545.1251 | 30.8691 | 95
683865 | 2018-04-19 16:22 | 15.153 | Oxy1 (PSt7-10) | 2018-04-04 12:40 | default | 130.7123 | μmol/L | 31.3826 | °C | 999 | hPa | Humid | 35 | 0 | 0 | 24.264 | 86374.8374 | 312563.0324 | 30.8691 | 95
683875 | 2018-04-19 16:22 | 15.1695 | Oxy1 (PSt7-10) | 2018-04-04 12:40 | default | 130.7367 | μmol/L | 31.3819 | °C | 999 | hPa | Humid | 35 | 0 | 0 | 24.262 | 86384.1923 | 312556.3483 | 30.8691 | 95
683885 | 2018-04-19 16:22 | 15.1864 | Oxy1 (PSt7-10) | 2018-04-04 12:40 | default | 130.7099 | μmol/L | 31.3805 | °C | 999 | hPa | Humid | 35 | 0 | 0 | 24.265 | 86384.6042 | 312560.0626 | 30.8691 | 95
683895 | 2018-04-19 16:22 | 15.2032 | Oxy1 (PSt7-10) | 2018-04-04 12:40 | default | 130.7814 | μmol/L | 31.3634 | °C | 999 | hPa | Humid | 35 | 0 | 0 | 24.265 | 86381.2388 | 312542.3695 | 30.8691 | 95