## Devices
Name | Type | Serial | FW-Version | Channels
SABD0001000008 | OXY-10 ST | SABD0001000008 | AAV1.0.0.11 | 10

## Sensors
Name | Analyte | Sensor ID | Sensor Type | Batch ID | Lot Nr | Created on
Oxy8 | O2 | 148861919 | PSt7-10 | 000000-000 | 0000-00 | 2018-04-04 12:36

## Oxygen Calibrations
Sensor | Calibration Date | Cal0 [°] | T0 | T0 Unit | Cal2nd [°] | T2nd | T2nd Unit | pATM | pATM Unit | O2Cal2nd | O2Cal2nd Unit | Environment | f1 | m | dKSV1 | dKSV2 | dPhi1 | dPhi2 | Is PreSens Calibration
Oxy8 (PSt7-10) | 2018-04-04 12:36 | 55.61 | 20 | °C | 22.04 | 20 | °C | 978 | hPa | 100 | %a.s. | Humid | 0.861 | 13.56 | 0.00035 | 0 | -0.02617 | 0 | FALSE

## Annotations
Date | Delta T [min] | Device | Channel | User | Annotation

## Info
Software Version | 2.1.0.443
Exported at | 2018-04-23 17:05

## SABD0001000008, Ch 1
Id | Date | Delta T [min] | Sensor | Calibration | User | Oxygen | Oxygen Unit | Temperature | Temperature Unit | Pressure | Pressure Unit | Mode | Salinity [pmil] | User Signal Intensity | Error | Phase [°] | Amplitude [µV] | Reference Amplitude [µV] | Signal LED Current | Reference LED Current | Battery [V]
880427 | 2018-04-23 13:46 | 0 | Oxy8 (PSt7-10) | 2018-04-04 12:36 | default | 131.3739 | μmol/L | 33.1857 | °C | 1010 | hPa | Humid | 35 | 0 | 0 | 23.604 | 141001.3196 | 326697.5377 | 52.5 | 38
880428 | 2018-04-23 13:46 | 0.0085838 | Oxy8 (PSt7-10) | 2018-04-04 12:36 | default | 131.3629 | μmol/L | 33.1857 | °C | 1010 | hPa | Humid | 35 | 0 | 0 | 23.605 | 140931.9037 | 326637.3574 | 52.5 | 38
880438 | 2018-04-23 13:46 | 0.025351 | Oxy8 (PSt7-10) | 2018-04-04 12:36 | default | 131.3982 | μmol/L | 33.1827 | °C | 1010 | hPa | Humid | 35 | 0 | 0 | 23.603 | 140922.052 | 326636.5426 | 52.5 | 38
880453 | 2018-04-23 13:47 | 0.041752 | Oxy8 (PSt7-10) | 2018-04-04 12:36 | default | 131.396 | μmol/L | 33.1732 | °C | 1010 | hPa | Humid | 35 | 0 | 0 | 23.607 | 140912.6129 | 326599.9885 | 52.5 | 38
880454 | 2018-04-23 13:47 | 0.058387 | Oxy8 (PSt7-10) | 2018-04-04 12:36 | default | 131.4702 | μmol/L | 33.1664 | °C | 1010 | hPa | Humid | 35 | 0 | 0 | 23.603 | 140894.065 | 326607.2875 | 52.5 | 38
880468 | 2018-04-23 13:47 | 0.076004 | Oxy8 (PSt7-10) | 2018-04-04 12:36 | default | 131.3373 | μmol/L | 33.1891 | °C | 1010 | hPa | Humid | 35 | 0 | 0 | 23.606 | 140890.7099 | 326592.6322 | 52.5 | 38
880481 | 2018-04-23 13:47 | 0.092072 | Oxy8 (PSt7-10) | 2018-04-04 12:36 | default | 131.3298 | μmol/L | 33.1807 | °C | 1010 | hPa | Humid | 35 | 0 | 0 | 23.61 | 140881.5408 | 326592.5111 | 52.5 | 38
880485 | 2018-04-23 13:47 | 0.10872 | Oxy8 (PSt7-10) | 2018-04-04 12:36 | default | 131.3944 | μmol/L | 33.1761 | °C | 1010 | hPa | Humid | 35 | 0 | 0 | 23.606 | 140883.7067 | 326582.8457 | 52.5 | 38
880499 | 2018-04-23 13:47 | 0.12582 | Oxy8 (PSt7-10) | 2018-04-04 12:36 | default | 131.331 | μmol/L | 33.1805 | °C | 1010 | hPa | Humid | 35 | 0 | 0 | 23.61 | 140877.042 | 326579.4955 | 52.5 | 38
880506 | 2018-04-23 13:47 | 0.14216 | Oxy8 (PSt7-10) | 2018-04-04 12:36 | default | 131.2946 | μmol/L | 33.1813 | °C | 1010 | hPa | Humid | 35 | 0 | 0 | 23.613 | 140872.4764 | 326575.4801 | 52.5 | 38
880516 | 2018-04-23 13:47 | 0.15878 | Oxy8 (PSt7-10) | 2018-04-04 12:36 | default | 131.324 | μmol/L | 33.1821 | °C | 1010 | hPa | Humid | 35 | 0 | 0 | 23.61 | 140869.7383 | 326570.1664 | 52.5 | 38
880526 | 2018-04-23 13:47 | 0.17588 | Oxy8 (PSt7-10) | 2018-04-04 12:36 | default | 131.3301 | μmol/L | 33.1782 | °C | 1010 | hPa | Humid | 35 | 0 | 0 | 23.611 | 140872.3649 | 326577.0233 | 52.5 | 38
880542 | 2018-04-23 13:47 | 0.19193 | Oxy8 (PSt7-10) | 2018-04-04 12:36 | default | 131.3109 | μmol/L | 33.1751 | °C | 1010 | hPa | Humid | 35 | 0 | 0 | 23.614 | 140867.5924 | 326583.7094 | 52.5 | 38
880548 | 2018-04-23 13:47 | 0.20858 | Oxy8 (PSt7-10) | 2018-04-04 12:36 | default | 131.2987 | μmol/L | 33.1778 | °C | 1010 | hPa | Humid | 35 | 0 | 0 | 23.614 | 140857.3898 | 326571.3679 | 52.5 | 38
880561 | 2018-04-23 13:47 | 0.22531 | Oxy8 (PSt7-10) | 2018-04-04 12:36 | default | 131.3407 | μmol/L | 33.1708 | °C | 1010 | hPa | Humid | 35 | 0 | 0 | 23.613 | 140868.2459 | 326569.6184 | 52.5 | 38
880570 | 2018-04-23 13:47 | 0.24241 | Oxy8 (PSt7-10) | 2018-04-04 12:36 | default | 131.3759 | μmol/L | 33.1653 | °C | 1010 | hPa | Humid | 35 | 0 | 0 | 23.612 | 140877.5979 | 326562.9924 | 52.5 | 38
880575 | 2018-04-23 13:47 | 0.2588 | Oxy8 (PSt7-10) | 2018-04-04 12:36 | default | 131.3123 | μmol/L | 33.1747 | °C | 1010 | hPa | Humid | 35 | 0 | 0 | 23.614 | 140876.6602 | 326566.7385 | 52.5 | 38
880585 | 2018-04-23 13:47 | 0.27603 | Oxy8 (PSt7-10) | 2018-04-04 12:36 | default | 131.2977 | μmol/L | 33.173 | °C | 1010 | hPa | Humid | 35 | 0 | 0 | 23.616 | 140877.2255 | 326568.1837 | 52.5 | 38
880597 | 2018-04-23 13:47 | 0.29257 | Oxy8 (PSt7-10) | 2018-04-04 12:36 | default | 131.3407 | μmol/L | 33.1633 | °C | 1010 | hPa | Humid | 35 | 0 | 0 | 23.616 | 140871.5371 | 326561.3979 | 52.5 | 38
880609 | 2018-04-23 13:47 | 0.30915 | Oxy8 (PSt7-10) | 2018-04-04 12:36 | default | 131.3699 | μmol/L | 33.1591 | °C | 1010 | hPa | Humid | 35 | 0 | 0 | 23.615 | 140876.0941 | 326562.5283 | 52.5 | 38
880622 | 2018-04-23 13:47 | 0.3255 | Oxy8 (PSt7-10) | 2018-04-04 12:36 | default | 131.25 | μmol/L | 33.1839 | °C | 1010 | hPa | Humid | 35 | 0 | 0 | 23.616 | 140869.6919 | 326554.4699 | 52.5 | 38
880627 | 2018-04-23 13:47 | 0.34232 | Oxy8 (PSt7-10) | 2018-04-04 12:36 | default | 131.205 | μmol/L | 33.1916 | °C | 1010 | hPa | Humid | 35 | 0 | 0 | 23.617 | 140870.4901 | 326546.0013 | 52.5 | 38
880635 | 2018-04-23 13:47 | 0.35894 | Oxy8 (PSt7-10) | 2018-04-04 12:36 | default | 131.2564 | μmol/L | 33.1799 | °C | 1010 | hPa | Humid | 35 | 0 | 0 | 23.617 | 140865.4221 | 326553.388 | 52.5 | 38
880644 | 2018-04-23 13:47 | 0.37525 | Oxy8 (PSt7-10) | 2018-04-04 12:36 | default | 131.2724 | μmol/L | 33.1763 | °C | 1010 | hPa | Humid | 35 | 0 | 0 | 23.617 | 140867.9079 | 326551.8429 | 52.5 | 38
880656 | 2018-04-23 13:47 | 0.39194 | Oxy8 (PSt7-10) | 2018-04-04 12:36 | default | 131.1902 | μmol/L | 33.18 | °C | 1010 | hPa | Humid | 35 | 0 | 0 | 23.623 | 140878.8079 | 326547.5966 | 52.5 | 38
880669 | 2018-04-23 13:47 | 0.40887 | Oxy8 (PSt7-10) | 2018-04-04 12:36 | default | 131.2484 | μmol/L | 33.1767 | °C | 1010 | hPa | Humid | 35 | 0 | 0 | 23.619 | 140879.4279 | 326552.2785 | 52.5 | 38
880679 | 2018-04-23 13:47 | 0.42552 | Oxy8 (PSt7-10) | 2018-04-04 12:36 | default | 131.2374 | μmol/L | 33.1742 | °C | 1010 | hPa | Humid | 35 | 0 | 0 | 23.621 | 140876.1187 | 326542.4762 | 52.5 | 38
880690 | 2018-04-23 13:47 | 0.44216 | Oxy8 (PSt7-10) | 2018-04-04 12:36 | default | 131.2213 | μmol/L | 33.1804 | °C | 1010 | hPa | Humid | 35 | 0 | 0 | 23.62 | 140869.3115 | 326540.2669 | 52.5 | 38
880697 | 2018-04-23 13:47 | 0.45893 | Oxy8 (PSt7-10) | 2018-04-04 12:36 | default | 131.234 | μmol/L | 33.1675 | °C | 1010 | hPa | Humid | 35 | 0 | 0 | 23.624 | 140879.2496 | 326543.3611 | 52.5 | 38
880708 | 2018-04-23 13:47 | 0.47528 | Oxy8 (PSt7-10) | 2018-04-04 12:36 | default | 131.1879 | μmol/L | 33.178 | °C | 1010 | hPa | Humid | 35 | 0 | 0 | 23.624 | 140877.7467 | 326544.7853 | 52.5 | 38
880718 | 2018-04-23 13:47 | 0.49204 | Oxy8 (PSt7-10) | 2018-04-04 12:36 | default | 131.2076 | μmol/L | 33.181 | °C | 1010 | hPa | Humid | 35 | 0 | 0 | 23.621 | 140872.7204 | 326539.7563 | 52.5 | 38
880729 | 2018-04-23 13:47 | 0.50898 | Oxy8 (PSt7-10) | 2018-04-04 12:36 | default | 131.2251 | μmol/L | 33.172 | °C | 1010 | hPa | Humid | 35 | 0 | 0 | 23.623 | 140873.9136 | 326541.9802 | 52.5 | 38
880737 | 2018-04-23 13:47 | 0.52636 | Oxy8 (PSt7-10) | 2018-04-04 12:36 | default | 131.2191 | μmol/L | 33.1659 | °C | 1010 | hPa | Humid | 35 | 0 | 0 | 23.626 | 140881.8087 | 326537.9697 | 52.5 | 38
880753 | 2018-04-23 13:47 | 0.5442 | Oxy8 (PSt7-10) | 2018-04-04 12:36 | default | 131.2201 | μmol/L | 33.1732 | °C | 1010 | hPa | Humid | 35 | 0 | 0 | 23.623 | 140887.5679 | 326545.866 | 52.5 | 38
880761 | 2018-04-23 13:47 | 0.55945 | Oxy8 (PSt7-10) | 2018-04-04 12:36 | default | 131.2197 | μmol/L | 33.1733 | °C | 1010 | hPa | Humid | 35 | 0 | 0 | 23.623 | 140881.3891 | 326529.0101 | 52.5 | 38
880772 | 2018-04-23 13:47 | 0.5752 | Oxy8 (PSt7-10) | 2018-04-04 12:36 | default | 131.1759 | μmol/L | 33.1782 | °C | 1010 | hPa | Humid | 35 | 0 | 0 | 23.625 | 140873.679 | 326521.8993 | 52.5 | 38
880782 | 2018-04-23 13:47 | 0.5918 | Oxy8 (PSt7-10) | 2018-04-04 12:36 | default | 131.2447 | μmol/L | 33.1626 | °C | 1010 | hPa | Humid | 35 | 0 | 0 | 23.625 | 140882.6101 | 326521.0151 | 52.5 | 38
880784 | 2018-04-23 13:47 | 0.60903 | Oxy8 (PSt7-10) | 2018-04-04 12:36 | default | 131.2522 | μmol/L | 33.1609 | °C | 1010 | hPa | Humid | 35 | 0 | 0 | 23.625 | 140876.1348 | 326543.4717 | 52.5 | 38
880802 | 2018-04-23 13:47 | 0.62598 | Oxy8 (PSt7-10) | 2018-04-04 12:36 | default | 131.2522 | μmol/L | 33.1584 | °C | 1010 | hPa | Humid | 35 | 0 | 0 | 23.626 | 140883.6689 | 326530.4839 | 52.5 | 38
880805 | 2018-04-23 13:47 | 0.64187 | Oxy8 (PSt7-10) | 2018-04-04 12:36 | default | 131.1394 | μmol/L | 33.1765 | °C | 1010 | hPa | Humid | 35 | 0 | 0 | 23.629 | 140877.0863 | 326511.7927 | 52.5 | 38
880822 | 2018-04-23 13:47 | 0.6588 | Oxy8 (PSt7-10) | 2018-04-04 12:36 | default | 131.1087 | μmol/L | 33.1885 | °C | 1010 | hPa | Humid | 35 | 0 | 0 | 23.627 | 140890.0752 | 326522.6077 | 52.5 | 38
880824 | 2018-04-23 13:47 | 0.67519 | Oxy8 (PSt7-10) | 2018-04-04 12:36 | default | 131.1797 | μmol/L | 33.1774 | °C | 1010 | hPa | Humid | 35 | 0 | 0 | 23.625 | 140889.6968 | 326523.213 | 52.5 | 38
880840 | 2018-04-23 13:47 | 0.69269 | Oxy8 (PSt7-10) | 2018-04-04 12:36 | default | 131.1081 | μmol/L | 33.1912 | °C | 1010 | hPa | Humid | 35 | 0 | 0 | 23.626 | 140900.8063 | 326533.3941 | 52.5 | 38
880844 | 2018-04-23 13:47 | 0.70924 | Oxy8 (PSt7-10) | 2018-04-04 12:36 | default | 131.1087 | μmol/L | 33.1885 | °C | 1010 | hPa | Humid | 35 | 0 | 0 | 23.627 | 140893.4696 | 326516.5995 | 52.5 | 38
880854 | 2018-04-23 13:47 | 0.72591 | Oxy8 (PSt7-10) | 2018-04-04 12:36 | default | 131.1453 | μmol/L | 33.1727 | °C | 1010 | hPa | Humid | 35 | 0 | 0 | 23.63 | 140887.3661 | 326525.5229 | 52.5 | 38
880871 | 2018-04-23 13:47 | 0.74242 | Oxy8 (PSt7-10) | 2018-04-04 12:36 | default | 131.1418 | μmol/L | 33.1785 | °C | 1010 | hPa | Humid | 35 | 0 | 0 | 23.628 | 140889.6011 | 326513.1419 | 52.5 | 38
880878 | 2018-04-23 13:47 | 0.75864 | Oxy8 (PSt7-10) | 2018-04-04 12:36 | default | 131.1252 | μmol/L | 33.1748 | °C | 1010 | hPa | Humid | 35 | 0 | 0 | 23.631 | 140894.2071 | 326510.3409 | 52.5 | 38
880892 | 2018-04-23 13:47 | 0.77508 | Oxy8 (PSt7-10) | 2018-04-04 12:36 | default | 131.1549 | μmol/L | 33.1655 | °C | 1010 | hPa | Humid | 35 | 0 | 0 | 23.632 | 140894.1776 | 326518.5178 | 52.5 | 38
880899 | 2018-04-23 13:47 | 0.79229 | Oxy8 (PSt7-10) | 2018-04-04 12:36 | default | 131.0508 | μmol/L | 33.1892 | °C | 1010 | hPa | Humid | 35 | 0 | 0 | 23.632 | 140898.2569 | 326527.6873 | 52.5 | 38
880905 | 2018-04-23 13:47 | 0.80894 | Oxy8 (PSt7-10) | 2018-04-04 12:36 | default | 131.1046 | μmol/L | 33.187 | °C | 1010 | hPa | Humid | 35 | 0 | 0 | 23.628 | 140891.1093 | 326508.2323 | 52.5 | 38
880917 | 2018-04-23 13:47 | 0.8259 | Oxy8 (PSt7-10) | 2018-04-04 12:36 | default | 131.1189 | μmol/L | 33.1687 | °C | 1010 | hPa | Humid | 35 | 0 | 0 | 23.634 | 140901.2869 | 326509.4153 | 52.5 | 38
880930 | 2018-04-23 13:47 | 0.84208 | Oxy8 (PSt7-10) | 2018-04-04 12:36 | default | 131.1749 | μmol/L | 33.161 | °C | 1010 | hPa | Humid | 35 | 0 | 0 | 23.632 | 140898.7183 | 326517.5635 | 52.5 | 38
880942 | 2018-04-23 13:47 | 0.85866 | Oxy8 (PSt7-10) | 2018-04-04 12:36 | default | 131.1288 | μmol/L | 33.1689 | °C | 1010 | hPa | Humid | 35 | 0 | 0 | 23.633 | 140886.277 | 326510.0286 | 52.5 | 38
880952 | 2018-04-23 13:47 | 0.87548 | Oxy8 (PSt7-10) | 2018-04-04 12:36 | default | 131.0646 | μmol/L | 33.1786 | °C | 1010 | hPa | Humid | 35 | 0 | 0 | 23.635 | 140905.967 | 326535.9777 | 52.5 | 38
880954 | 2018-04-23 13:47 | 0.89168 | Oxy8 (PSt7-10) | 2018-04-04 12:36 | default | 131.0265 | μmol/L | 33.1898 | °C | 1010 | hPa | Humid | 35 | 0 | 0 | 23.634 | 140905.3473 | 326520.1019 | 52.5 | 38
880966 | 2018-04-23 13:47 | 0.90835 | Oxy8 (PSt7-10) | 2018-04-04 12:36 | default | 131.0943 | μmol/L | 33.1693 | °C | 1010 | hPa | Humid | 35 | 0 | 0 | 23.636 | 140904.2731 | 326519.805 | 52.5 | 38
880975 | 2018-04-23 13:47 | 0.92527 | Oxy8 (PSt7-10) | 2018-04-04 12:36 | default | 131.1388 | μmol/L | 33.1642 | °C | 1010 | hPa | Humid | 35 | 0 | 0 | 23.634 | 140904.9216 | 326511.0155 | 52.5 | 38
880993 | 2018-04-23 13:47 | 0.94174 | Oxy8 (PSt7-10) | 2018-04-04 12:36 | default | 131.0743 | μmol/L | 33.1713 | °C | 1010 | hPa | Humid | 35 | 0 | 0 | 23.637 | 140905.7635 | 326511.627 | 52.5 | 38
880996 | 2018-04-23 13:47 | 0.95869 | Oxy8 (PSt7-10) | 2018-04-04 12:36 | default | 131.0165 | μmol/L | 33.1845 | °C | 1010 | hPa | Humid | 35 | 0 | 0 | 23.637 | 140910.3993 | 326504.1517 | 52.5 | 38
881012 | 2018-04-23 13:47 | 0.97585 | Oxy8 (PSt7-10) | 2018-04-04 12:36 | default | 131.0263 | μmol/L | 33.1873 | °C | 1010 | hPa | Humid | 35 | 0 | 0 | 23.635 | 140888.9769 | 326504.2486 | 52.5 | 38
881017 | 2018-04-23 13:47 | 1.0108 | Oxy8 (PSt7-10) | 2018-04-04 12:36 | default | 131.0052 | μmol/L | 33.1871 | °C | 1010 | hPa | Humid | 35 | 0 | 0 | 23.637 | 140962.2014 | 326554.1883 | 52.5 | 38
881026 | 2018-04-23 13:47 | 1.0108 | Oxy8 (PSt7-10) | 2018-04-04 12:36 | default | 131.0873 | μmol/L | 33.1734 | °C | 1010 | hPa | Humid | 35 | 0 | 0 | 23.635 | 140888.6196 | 326491.28 | 52.5 | 38
881034 | 2018-04-23 13:47 | 1.0257 | Oxy8 (PSt7-10) | 2018-04-04 12:36 | default | 131.0544 | μmol/L | 33.1734 | °C | 1010 | hPa | Humid | 35 | 0 | 0 | 23.638 | 140870.4769 | 326469.4849 | 52.5 | 38
881050 | 2018-04-23 13:48 | 1.0418 | Oxy8 (PSt7-10) | 2018-04-04 12:36 | default | 131.0234 | μmol/L | 33.1754 | °C | 1010 | hPa | Humid | 35 | 0 | 0 | 23.64 | 140896.8885 | 326488.5355 | 52.5 | 38
881055 | 2018-04-23 13:48 | 1.0584 | Oxy8 (PSt7-10) | 2018-04-04 12:36 | default | 131.0094 | μmol/L | 33.1736 | °C | 1010 | hPa | Humid | 35 | 0 | 0 | 23.642 | 140898.3681 | 326493.9217 | 52.5 | 38
881071 | 2018-04-23 13:48 | 1.0752 | Oxy8 (PSt7-10) | 2018-04-04 12:36 | default | 130.9855 | μmol/L | 33.1816 | °C | 1010 | hPa | Humid | 35 | 0 | 0 | 23.641 | 140910.9396 | 326502.4535 | 52.5 | 38
881080 | 2018-04-23 13:48 | 1.093 | Oxy8 (PSt7-10) | 2018-04-04 12:36 | default | 131.1007 | μmol/L | 33.1629 | °C | 1010 | hPa | Humid | 35 | 0 | 0 | 23.638 | 140919.5414 | 326494.134 | 52.5 | 38
881089 | 2018-04-23 13:48 | 1.1099 | Oxy8 (PSt7-10) | 2018-04-04 12:36 | default | 131.0241 | μmol/L | 33.1778 | °C | 1010 | hPa | Humid | 35 | 0 | 0 | 23.639 | 140918.954 | 326491.6929 | 52.5 | 38
881100 | 2018-04-23 13:48 | 1.1256 | Oxy8 (PSt7-10) | 2018-04-04 12:36 | default | 131.011 | μmol/L | 33.1758 | °C | 1010 | hPa | Humid | 35 | 0 | 0 | 23.641 | 140918.9652 | 326503.6607 | 52.5 | 38
881109 | 2018-04-23 13:48 | 1.1425 | Oxy8 (PSt7-10) | 2018-04-04 12:36 | default | 130.9947 | μmol/L | 33.1845 | °C | 1010 | hPa | Humid | 35 | 0 | 0 | 23.639 | 140922.9678 | 326492.8051 | 52.5 | 38
881117 | 2018-04-23 13:48 | 1.1586 | Oxy8 (PSt7-10) | 2018-04-04 12:36 | default | 131.0011 | μmol/L | 33.178 | °C | 1010 | hPa | Humid | 35 | 0 | 0 | 23.641 | 140920.3758 | 326492.2378 | 52.5 | 38
881130 | 2018-04-23 13:48 | 1.1757 | Oxy8 (PSt7-10) | 2018-04-04 12:36 | default | 131.0177 | μmol/L | 33.1742 | °C | 1010 | hPa | Humid | 35 | 0 | 0 | 23.641 | 140931.4246 | 326487.7228 | 52.5 | 38
881141 | 2018-04-23 13:48 | 1.1918 | Oxy8 (PSt7-10) | 2018-04-04 12:36 | default | 131.0349 | μmol/L | 33.1703 | °C | 1010 | hPa | Humid | 35 | 0 | 0 | 23.641 | 140913.2347 | 326493.4312 | 52.5 | 38
881151 | 2018-04-23 13:48 | 1.2088 | Oxy8 (PSt7-10) | 2018-04-04 12:36 | default | 131.0743 | μmol/L | 33.1564 | °C | 1010 | hPa | Humid | 35 | 0 | 0 | 23.643 | 140929.7956 | 326488.4214 | 52.5 | 38
881154 | 2018-04-23 13:48 | 1.2255 | Oxy8 (PSt7-10) | 2018-04-04 12:36 | default | 130.9983 | μmol/L | 33.1737 | °C | 1010 | hPa | Humid | 35 | 0 | 0 | 23.643 | 140921.8587 | 326492.5311 | 52.5 | 38
881164 | 2018-04-23 13:48 | 1.242 | Oxy8 (PSt7-10) | 2018-04-04 12:36 | default | 131.0432 | μmol/L | 33.1584 | °C | 1010 | hPa | Humid | 35 | 0 | 0 | 23.645 | 140924.2302 | 326482.4322 | 52.5 | 38
881177 | 2018-04-23 13:48 | 1.2584 | Oxy8 (PSt7-10) | 2018-04-04 12:36 | default | 131.0557 | μmol/L | 33.1531 | °C | 1010 | hPa | Humid | 35 | 0 | 0 | 23.646 | 140920.0079 | 326482.8097 | 52.5 | 38
881187 | 2018-04-23 13:48 | 1.2758 | Oxy8 (PSt7-10) | 2018-04-04 12:36 | default | 130.914 | μmol/L | 33.1904 | °C | 1010 | hPa | Humid | 35 | 0 | 0 | 23.644 | 140931.8983 | 326491.2938 | 52.5 | 38
881195 | 2018-04-23 13:48 | 1.2918 | Oxy8 (PSt7-10) | 2018-04-04 12:36 | default | 130.935 | μmol/L | 33.1856 | °C | 1010 | hPa | Humid | 35 | 0 | 0 | 23.644 | 140923.3974 | 326476.6633 | 52.5 | 38
881211 | 2018-04-23 13:48 | 1.309 | Oxy8 (PSt7-10) | 2018-04-04 12:36 | default | 130.9468 | μmol/L | 33.1754 | °C | 1010 | hPa | Humid | 35 | 0 | 0 | 23.647 | 140940.2731 | 326488.7837 | 52.5 | 38
881218 | 2018-04-23 13:48 | 1.3252 | Oxy8 (PSt7-10) | 2018-04-04 12:36 | default | 130.9568 | μmol/L | 33.1806 | °C | 1010 | hPa | Humid | 35 | 0 | 0 | 23.644 | 140941.2012 | 326494.6685 | 52.5 | 38
881227 | 2018-04-23 13:48 | 1.3417 | Oxy8 (PSt7-10) | 2018-04-04 12:36 | default | 130.9317 | μmol/L | 33.1788 | °C | 1010 | hPa | Humid | 35 | 0 | 0 | 23.647 | 140924.6114 | 326485.1854 | 52.5 | 38
881235 | 2018-04-23 13:48 | 1.3584 | Oxy8 (PSt7-10) | 2018-04-04 12:36 | default | 130.9739 | μmol/L | 33.1717 | °C | 1010 | hPa | Humid | 35 | 0 | 0 | 23.646 | 140939.1622 | 326493.9727 | 52.5 | 38
881251 | 2018-04-23 13:48 | 1.3755 | Oxy8 (PSt7-10) | 2018-04-04 12:36 | default | 131.0176 | μmol/L | 33.1668 | °C | 1010 | hPa | Humid | 35 | 0 | 0 | 23.644 | 140940.5055 | 326506.6908 | 52.5 | 38
881256 | 2018-04-23 13:48 | 1.3922 | Oxy8 (PSt7-10) | 2018-04-04 12:36 | default | 130.9362 | μmol/L | 33.1728 | °C | 1010 | hPa | Humid | 35 | 0 | 0 | 23.649 | 140941.049 | 326488.1667 | 52.5 | 38
881268 | 2018-04-23 13:48 | 1.4088 | Oxy8 (PSt7-10) | 2018-04-04 12:36 | default | 130.9626 | μmol/L | 33.1693 | °C | 1010 | hPa | Humid | 35 | 0 | 0 | 23.648 | 140952.8076 | 326494.8138 | 52.5 | 38
881280 | 2018-04-23 13:48 | 1.4255 | Oxy8 (PSt7-10) | 2018-04-04 12:36 | default | 130.8911 | μmol/L | 33.1806 | °C | 1010 | hPa | Humid | 35 | 0 | 0 | 23.65 | 140949.7365 | 326481.983 | 52.5 | 38
881288 | 2018-04-23 13:48 | 1.4422 | Oxy8 (PSt7-10) | 2018-04-04 12:36 | default | 130.8433 | μmol/L | 33.1865 | °C | 1010 | hPa | Humid | 35 | 0 | 0 | 23.652 | 140947.7801 | 326487.6054 | 52.5 | 38
881302 | 2018-04-23 13:48 | 1.4594 | Oxy8 (PSt7-10) | 2018-04-04 12:36 | default | 130.9581 | μmol/L | 33.1728 | °C | 1010 | hPa | Humid | 35 | 0 | 0 | 23.647 | 140952.8937 | 326480.3435 | 52.5 | 38
881309 | 2018-04-23 13:48 | 1.4761 | Oxy8 (PSt7-10) | 2018-04-04 12:36 | default | 130.9424 | μmol/L | 33.1714 | °C | 1010 | hPa | Humid | 35 | 0 | 0 | 23.649 | 140947.5409 | 326480.5042 | 52.5 | 38
881320 | 2018-04-23 13:48 | 1.4925 | Oxy8 (PSt7-10) | 2018-04-04 12:36 | default | 130.9162 | μmol/L | 33.1674 | °C | 1010 | hPa | Humid | 35 | 0 | 0 | 23.653 | 140950.7216 | 326480.1417 | 52.5 | 38
881327 | 2018-04-23 13:48 | 1.509 | Oxy8 (PSt7-10) | 2018-04-04 12:36 | default | 130.9244 | μmol/L | 33.173 | °C | 1010 | hPa | Humid | 35 | 0 | 0 | 23.65 | 140950.1072 | 326477.8988 | 52.5 | 38
881343 | 2018-04-23 13:48 | 1.5257 | Oxy8 (PSt7-10) | 2018-04-04 12:36 | default | 130.8898 | μmol/L | 33.1684 | °C | 1010 | hPa | Humid | 35 | 0 | 0 | 23.655 | 140959.1639 | 326478.7867 | 52.5 | 38
881352 | 2018-04-23 13:48 | 1.5421 | Oxy8 (PSt7-10) | 2018-04-04 12:36 | default | 130.9206 | μmol/L | 33.1623 | °C | 1009 | hPa | Humid | 35 | 0 | 0 | 23.654 | 140960.2753 | 326477.1529 | 52.5 | 38
881356 | 2018-04-23 13:48 | 1.5588 | Oxy8 (PSt7-10) | 2018-04-04 12:36 | default | 130.91 | μmol/L | 33.1588 | °C | 1010 | hPa | Humid | 35 | 0 | 0 | 23.657 | 140955.7928 | 326474.6812 | 52.5 | 38
881364 | 2018-04-23 13:48 | 1.575 | Oxy8 (PSt7-10) | 2018-04-04 12:36 | default | 130.9526 | μmol/L | 33.1566 | °C | 1010 | hPa | Humid | 35 | 0 | 0 | 23.654 | 140955.1614 | 326466.4369 | 52.5 | 38
881378 | 2018-04-23 13:48 | 1.5925 | Oxy8 (PSt7-10) | 2018-04-04 12:36 | default | 130.856 | μmol/L | 33.1836 | °C | 1010 | hPa | Humid | 35 | 0 | 0 | 23.652 | 140972.53 | 326480.3341 | 52.5 | 38
881392 | 2018-04-23 13:48 | 1.6087 | Oxy8 (PSt7-10) | 2018-04-04 12:36 | default | 130.8583 | μmol/L | 33.1881 | °C | 1010 | hPa | Humid | 35 | 0 | 0 | 23.65 | 140964.5906 | 326475.1501 | 52.5 | 38
881395 | 2018-04-23 13:48 | 1.6261 | Oxy8 (PSt7-10) | 2018-04-04 12:36 | default | 130.7796 | μmol/L | 33.1935 | °C | 1010 | hPa | Humid | 35 | 0 | 0 | 23.655 | 140967.1294 | 326485.4936 | 52.5 | 38
881407 | 2018-04-23 13:48 | 1.6419 | Oxy8 (PSt7-10) | 2018-04-04 12:36 | default | 130.8262 | μmol/L | 33.1829 | °C | 1010 | hPa | Humid | 35 | 0 | 0 | 23.655 | 140965.9057 | 326475.9302 | 52.5 | 38
881414 | 2018-04-23 13:48 | 1.6588 | Oxy8 (PSt7-10) | 2018-04-04 12:36 | default | 130.8778 | μmol/L | 33.1736 | °C | 1010 | hPa | Humid | 35 | 0 | 0 | 23.654 | 140966.6591 | 326468.233 | 52.5 | 38
881424 | 2018-04-23 13:48 | 1.6751 | Oxy8 (PSt7-10) | 2018-04-04 12:36 | default | 130.8169 | μmol/L | 33.185 | °C | 1010 | hPa | Humid | 35 | 0 | 0 | 23.655 | 140965.28 | 326464.7839 | 52.5 | 38
881441 | 2018-04-23 13:48 | 1.6924 | Oxy8 (PSt7-10) | 2018-04-04 12:36 | default | 130.8078 | μmol/L | 33.1871 | °C | 1010 | hPa | Humid | 35 | 0 | 0 | 23.655 | 140974.7674 | 326466.8967 | 52.5 | 38
881448 | 2018-04-23 13:48 | 1.709 | Oxy8 (PSt7-10) | 2018-04-04 12:36 | default | 130.8798 | μmol/L | 33.1632 | °C | 1010 | hPa | Humid | 35 | 0 | 0 | 23.658 | 140978.8897 | 326471.872 | 52.5 | 38
881462 | 2018-04-23 13:48 | 1.7258 | Oxy8 (PSt7-10) | 2018-04-04 12:36 | default | 130.8521 | μmol/L | 33.1645 | °C | 1010 | hPa | Humid | 35 | 0 | 0 | 23.66 | 140972.4217 | 326458.8745 | 52.5 | 38
881466 | 2018-04-23 13:48 | 1.7425 | Oxy8 (PSt7-10) | 2018-04-04 12:36 | default | 130.9084 | μmol/L | 33.1567 | °C | 1010 | hPa | Humid | 35 | 0 | 0 | 23.658 | 140971.4008 | 326467.8437 | 52.5 | 38
881474 | 2018-04-23 13:48 | 1.7583 | Oxy8 (PSt7-10) | 2018-04-04 12:36 | default | 130.778 | μmol/L | 33.1839 | °C | 1010 | hPa | Humid | 35 | 0 | 0 | 23.659 | 140967.0392 | 326466.8937 | 52.5 | 38
881487 | 2018-04-23 13:48 | 1.7752 | Oxy8 (PSt7-10) | 2018-04-04 12:36 | default | 130.8348 | μmol/L | 33.171 | °C | 1010 | hPa | Humid | 35 | 0 | 0 | 23.659 | 140973.5405 | 326458.7027 | 52.5 | 38
881499 | 2018-04-23 13:48 | 1.7925 | Oxy8 (PSt7-10) | 2018-04-04 12:36 | default | 130.7896 | μmol/L | 33.1738 | °C | 1010 | hPa | Humid | 35 | 0 | 0 | 23.662 | 140980.8908 | 326470.9775 | 52.5 | 38
881512 | 2018-04-23 13:48 | 1.8102 | Oxy8 (PSt7-10) | 2018-04-04 12:36 | default | 130.8836 | μmol/L | 33.1598 | °C | 1010 | hPa | Humid | 35 | 0 | 0 | 23.659 | 140987.7714 | 326467.1379 | 52.5 | 38
881517 | 2018-04-23 13:48 | 1.8251 | Oxy8 (PSt7-10) | 2018-04-04 12:36 | default | 130.8547 | μmol/L | 33.1614 | °C | 1010 | hPa | Humid | 35 | 0 | 0 | 23.661 | 140974.1938 | 326454.4964 | 52.5 | 38
881533 | 2018-04-23 13:48 | 1.8435 | Oxy8 (PSt7-10) | 2018-04-04 12:36 | default | 130.8563 | μmol/L | 33.1635 | °C | 1010 | hPa | Humid | 35 | 0 | 0 | 23.66 | 140984.9391 | 326461.1105 | 52.5 | 38
881536 | 2018-04-23 13:48 | 1.8588 | Oxy8 (PSt7-10) | 2018-04-04 12:36 | default | 130.7441 | μmol/L | 33.1792 | °C | 1010 | hPa | Humid | 35 | 0 | 0 | 23.664 | 140986.8454 | 326468.4241 | 52.5 | 38
881549 | 2018-04-23 13:48 | 1.8759 | Oxy8 (PSt7-10) | 2018-04-04 12:36 | default | 130.8193 | μmol/L | 33.167 | °C | 1010 | hPa | Humid | 35 | 0 | 0 | 23.662 | 140994.9162 | 326462.8013 | 52.5 | 38
881556 | 2018-04-23 13:48 | 1.8918 | Oxy8 (PSt7-10) | 2018-04-04 12:36 | default | 130.8827 | μmol/L | 33.1625 | °C | 1010 | hPa | Humid | 35 | 0 | 0 | 23.658 | 140988.365 | 326460.5192 | 52.5 | 38
881564 | 2018-04-23 13:48 | 1.9088 | Oxy8 (PSt7-10) | 2018-04-04 12:36 | default | 130.7894 | μmol/L | 33.1688 | °C | 1010 | hPa | Humid | 35 | 0 | 0 | 23.664 | 140993.1163 | 326450.9033 | 52.5 | 38
881576 | 2018-04-23 13:48 | 1.9255 | Oxy8 (PSt7-10) | 2018-04-04 12:36 | default | 130.7326 | μmol/L | 33.1868 | °C | 1010 | hPa | Humid | 35 | 0 | 0 | 23.662 | 140987.3986 | 326456.6481 | 52.5 | 38
881587 | 2018-04-23 13:48 | 1.9422 | Oxy8 (PSt7-10) | 2018-04-04 12:36 | default | 130.7578 | μmol/L | 33.181 | °C | 1010 | hPa | Humid | 35 | 0 | 0 | 23.662 | 140994.4546 | 326464.4603 | 52.5 | 38
881602 | 2018-04-23 13:48 | 1.9587 | Oxy8 (PSt7-10) | 2018-04-04 12:36 | default | 130.7283 | μmol/L | 33.1778 | °C | 1010 | hPa | Humid | 35 | 0 | 0 | 23.666 | 140992.2651 | 326445.0582 | 52.5 | 38
881610 | 2018-04-23 13:48 | 1.9754 | Oxy8 (PSt7-10) | 2018-04-04 12:36 | default | 130.7765 | μmol/L | 33.1743 | °C | 1010 | hPa | Humid | 35 | 0 | 0 | 23.663 | 140995.8385 | 326455.8577 | 52.5 | 38
881616 | 2018-04-23 13:48 | 1.9921 | Oxy8 (PSt7-10) | 2018-04-04 12:36 | default | 130.7194 | μmol/L | 33.1748 | °C | 1010 | hPa | Humid | 35 | 0 | 0 | 23.668 | 140994.9467 | 326456.0683 | 52.5 | 38
881626 | 2018-04-23 13:48 | 2.0088 | Oxy8 (PSt7-10) | 2018-04-04 12:36 | default | 130.7618 | μmol/L | 33.1801 | °C | 1010 | hPa | Humid | 35 | 0 | 0 | 23.662 | 140998.3194 | 326448.4846 | 52.5 | 38
881640 | 2018-04-23 13:48 | 2.0253 | Oxy8 (PSt7-10) | 2018-04-04 12:36 | default | 130.7375 | μmol/L | 33.1757 | °C | 1010 | hPa | Humid | 35 | 0 | 0 | 23.666 | 141001.3491 | 326440.2057 | 52.5 | 38
881650 | 2018-04-23 13:49 | 2.0426 | Oxy8 (PSt7-10) | 2018-04-04 12:36 | default | 130.7213 | μmol/L | 33.1744 | °C | 1010 | hPa | Humid | 35 | 0 | 0 | 23.668 | 141008.1662 | 326451.7698 | 52.5 | 38
881656 | 2018-04-23 13:49 | 2.0593 | Oxy8 (PSt7-10) | 2018-04-04 12:36 | default | 130.6948 | μmol/L | 33.1829 | °C | 1010 | hPa | Humid | 35 | 0 | 0 | 23.667 | 141010.9578 | 326456.8635 | 52.5 | 38
881670 | 2018-04-23 13:49 | 2.0768 | Oxy8 (PSt7-10) | 2018-04-04 12:36 | default | 130.7238 | μmol/L | 33.1813 | °C | 1010 | hPa | Humid | 35 | 0 | 0 | 23.665 | 141016.9316 | 326441.9206 | 52.5 | 38
881679 | 2018-04-23 13:49 | 2.092 | Oxy8 (PSt7-10) | 2018-04-04 12:36 | default | 130.7593 | μmol/L | 33.1782 | °C | 1010 | hPa | Humid | 35 | 0 | 0 | 23.663 | 141007.9484 | 326452.1282 | 52.5 | 38
881688 | 2018-04-23 13:49 | 2.1093 | Oxy8 (PSt7-10) | 2018-04-04 12:36 | default | 130.7328 | μmol/L | 33.1742 | °C | 1010 | hPa | Humid | 35 | 0 | 0 | 23.667 | 141012.0857 | 326445.2195 | 52.5 | 38
881695 | 2018-04-23 13:49 | 2.125 | Oxy8 (PSt7-10) | 2018-04-04 12:36 | default | 130.77 | μmol/L | 33.1632 | °C | 1010 | hPa | Humid | 35 | 0 | 0 | 23.668 | 141007.574 | 326433.713 | 52.5 | 38
881707 | 2018-04-23 13:49 | 2.1417 | Oxy8 (PSt7-10) | 2018-04-04 12:36 | default | 130.725 | μmol/L | 33.161 | °C | 1010 | hPa | Humid | 35 | 0 | 0 | 23.673 | 141008.9076 | 326434.4556 | 52.5 | 38
881716 | 2018-04-23 13:49 | 2.1591 | Oxy8 (PSt7-10) | 2018-04-04 12:36 | default | 130.7175 | μmol/L | 33.1702 | °C | 1010 | hPa | Humid | 35 | 0 | 0 | 23.67 | 141014.3171 | 326434.4922 | 52.5 | 38
881731 | 2018-04-23 13:49 | 2.1765 | Oxy8 (PSt7-10) | 2018-04-04 12:36 | default | 130.7509 | μmol/L | 33.1601 | °C | 1010 | hPa | Humid | 35 | 0 | 0 | 23.671 | 141017.7866 | 326438.1423 | 52.5 | 38
881741 | 2018-04-23 13:49 | 2.1924 | Oxy8 (PSt7-10) | 2018-04-04 12:36 | default | 130.7485 | μmol/L | 33.1632 | °C | 1010 | hPa | Humid | 35 | 0 | 0 | 23.67 | 141011.6418 | 326436.1333 | 52.5 | 38
881753 | 2018-04-23 13:49 | 2.2095 | Oxy8 (PSt7-10) | 2018-04-04 12:36 | default | 130.7769 | μmol/L | 33.1492 | °C | 1010 | hPa | Humid | 35 | 0 | 0 | 23.673 | 141023.1517 | 326441.4522 | 52.5 | 38
881757 | 2018-04-23 13:49 | 2.2252 | Oxy8 (PSt7-10) | 2018-04-04 12:36 | default | 130.7316 | μmol/L | 33.172 | °C | 1010 | hPa | Humid | 35 | 0 | 0 | 23.668 | 141021.5047 | 326428.4434 | 52.5 | 38
881764 | 2018-04-23 13:49 | 2.242 | Oxy8 (PSt7-10) | 2018-04-04 12:36 | default | 130.6521 | μmol/L | 33.1752 | °C | 1010 | hPa | Humid | 35 | 0 | 0 | 23.674 | 141022.8739 | 326434.5432 | 52.5 | 38
881779 | 2018-04-23 13:49 | 2.2588 | Oxy8 (PSt7-10) | 2018-04-04 12:36 | default | 130.6823 | μmol/L | 33.1708 | °C | 1010 | hPa | Humid | 35 | 0 | 0 | 23.673 | 141026.1907 | 326439.0099 | 52.5 | 38
881785 | 2018-04-23 13:49 | 2.2755 | Oxy8 (PSt7-10) | 2018-04-04 12:36 | default | 130.6723 | μmol/L | 33.1731 | °C | 1010 | hPa | Humid | 35 | 0 | 0 | 23.673 | 141028.5303 | 326440.8761 | 52.5 | 38
881801 | 2018-04-23 13:49 | 2.2925 | Oxy8 (PSt7-10) | 2018-04-04 12:36 | default | 130.6781 | μmol/L | 33.1742 | °C | 1010 | hPa | Humid | 35 | 0 | 0 | 23.672 | 141032.8786 | 326416.2736 | 52.5 | 38
881805 | 2018-04-23 13:49 | 2.3088 | Oxy8 (PSt7-10) | 2018-04-04 12:36 | default | 130.6967 | μmol/L | 33.165 | °C | 1010 | hPa | Humid | 35 | 0 | 0 | 23.674 | 141026.9275 | 326436.2682 | 52.5 | 38
881815 | 2018-04-23 13:49 | 2.3262 | Oxy8 (PSt7-10) | 2018-04-04 12:36 | default | 130.5666 | μmol/L | 33.1872 | °C | 1010 | hPa | Humid | 35 | 0 | 0 | 23.677 | 141033.004 | 326430.1102 | 52.5 | 38
881825 | 2018-04-23 13:49 | 2.342 | Oxy8 (PSt7-10) | 2018-04-04 12:36 | default | 130.6142 | μmol/L | 33.1738 | °C | 1010 | hPa | Humid | 35 | 0 | 0 | 23.678 | 141029.4312 | 326431.4227 | 52.5 | 38
881839 | 2018-04-23 13:49 | 2.3588 | Oxy8 (PSt7-10) | 2018-04-04 12:36 | default | 130.6781 | μmol/L | 33.1642 | °C | 1010 | hPa | Humid | 35 | 0 | 0 | 23.676 | 141037.1215 | 326444.7573 | 52.5 | 38
881849 | 2018-04-23 13:49 | 2.3755 | Oxy8 (PSt7-10) | 2018-04-04 12:36 | default | 130.6768 | μmol/L | 33.167 | °C | 1010 | hPa | Humid | 35 | 0 | 0 | 23.675 | 141033.7921 | 326438.6044 | 52.5 | 38
881859 | 2018-04-23 13:49 | 2.3925 | Oxy8 (PSt7-10) | 2018-04-04 12:36 | default | 130.6465 | μmol/L | 33.164 | °C | 1010 | hPa | Humid | 35 | 0 | 0 | 23.679 | 141040.2086 | 326421.7494 | 52.5 | 38
881868 | 2018-04-23 13:49 | 2.4085 | Oxy8 (PSt7-10) | 2018-04-04 12:36 | default | 130.6649 | μmol/L | 33.1673 | °C | 1010 | hPa | Humid | 35 | 0 | 0 | 23.676 | 141044.412 | 326432.7286 | 52.5 | 38
881880 | 2018-04-23 13:49 | 2.4259 | Oxy8 (PSt7-10) | 2018-04-04 12:36 | default | 130.6467 | μmol/L | 33.1714 | °C | 1010 | hPa | Humid | 35 | 0 | 0 | 23.676 | 141038.7291 | 326437.3526 | 52.5 | 38
881885 | 2018-04-23 13:49 | 2.4428 | Oxy8 (PSt7-10) | 2018-04-04 12:36 | default | 130.5936 | μmol/L | 33.176 | °C | 1010 | hPa | Humid | 35 | 0 | 0 | 23.679 | 141047.4943 | 326433.298 | 52.5 | 38
881896 | 2018-04-23 13:49 | 2.4586 | Oxy8 (PSt7-10) | 2018-04-04 12:36 | default | 130.6077 | μmol/L | 33.1728 | °C | 1010 | hPa | Humid | 35 | 0 | 0 | 23.679 | 141048.6226 | 326434.5634 | 52.5 | 38
881905 | 2018-04-23 13:49 | 2.4754 | Oxy8 (PSt7-10) | 2018-04-04 12:36 | default | 130.6435 | μmol/L | 33.1672 | °C | 1010 | hPa | Humid | 35 | 0 | 0 | 23.678 | 141053.7481 | 326431.6846 | 52.5 | 38
881916 | 2018-04-23 13:49 | 2.4923 | Oxy8 (PSt7-10) | 2018-04-04 12:36 | default | 130.654 | μmol/L | 33.1573 | °C | 1010 | hPa | Humid | 35 | 0 | 0 | 23.681 | 141055.2261 | 326419.371 | 52.5 | 38
881928 | 2018-04-23 13:49 | 2.5088 | Oxy8 (PSt7-10) | 2018-04-04 12:36 | default | 130.6991 | μmol/L | 33.152 | °C | 1010 | hPa | Humid | 35 | 0 | 0 | 23.679 | 141051.6044 | 326420.4635 | 52.5 | 38
881935 | 2018-04-23 13:49 | 2.5253 | Oxy8 (PSt7-10) | 2018-04-04 12:36 | default | 130.6328 | μmol/L | 33.1621 | °C | 1010 | hPa | Humid | 35 | 0 | 0 | 23.681 | 141061.4681 | 326429.0592 | 52.5 | 38
881950 | 2018-04-23 13:49 | 2.5427 | Oxy8 (PSt7-10) | 2018-04-04 12:36 | default | 130.6362 | μmol/L | 33.1663 | °C | 1010 | hPa | Humid | 35 | 0 | 0 | 23.679 | 141046.0517 | 326419.7603 | 52.5 | 38
881955 | 2018-04-23 13:49 | 2.5586 | Oxy8 (PSt7-10) | 2018-04-04 12:36 | default | 130.5938 | μmol/L | 33.171 | °C | 1010 | hPa | Humid | 35 | 0 | 0 | 23.681 | 141050.7743 | 326424.4459 | 52.5 | 38
881973 | 2018-04-23 13:49 | 2.576 | Oxy8 (PSt7-10) | 2018-04-04 12:36 | default | 130.5897 | μmol/L | 33.172 | °C | 1010 | hPa | Humid | 35 | 0 | 0 | 23.681 | 141059.0177 | 326426.1945 | 52.5 | 38
881975 | 2018-04-23 13:49 | 2.5919 | Oxy8 (PSt7-10) | 2018-04-04 12:36 | default | 130.5494 | μmol/L | 33.1787 | °C | 1010 | hPa | Humid | 35 | 0 | 0 | 23.682 | 141054.4544 | 326415.7729 | 52.5 | 38
881986 | 2018-04-23 13:49 | 2.6089 | Oxy8 (PSt7-10) | 2018-04-04 12:36 | default | 130.5651 | μmol/L | 33.1751 | °C | 1010 | hPa | Humid | 35 | 0 | 0 | 23.682 | 141064.7635 | 326430.2821 | 52.5 | 38
881999 | 2018-04-23 13:49 | 2.6253 | Oxy8 (PSt7-10) | 2018-04-04 12:36 | default | 130.5645 | μmol/L | 33.1752 | °C | 1010 | hPa | Humid | 35 | 0 | 0 | 23.682 | 141060.9023 | 326421.7306 | 52.5 | 38
882010 | 2018-04-23 13:49 | 2.6423 | Oxy8 (PSt7-10) | 2018-04-04 12:36 | default | 130.5652 | μmol/L | 33.1751 | °C | 1010 | hPa | Humid | 35 | 0 | 0 | 23.682 | 141068.2441 | 326428.8058 | 52.5 | 38
882017 | 2018-04-23 13:49 | 2.6825 | Oxy8 (PSt7-10) | 2018-04-04 12:36 | default | 130.5572 | μmol/L | 33.1694 | °C | 1010 | hPa | Humid | 35 | 0 | 0 | 23.685 | 141134.6362 | 326476.303 | 52.5 | 38
882025 | 2018-04-23 13:49 | 2.6826 | Oxy8 (PSt7-10) | 2018-04-04 12:36 | default | 130.6222 | μmol/L | 33.1604 | °C | 1009 | hPa | Humid | 35 | 0 | 0 | 23.682 | 141068.3801 | 326426.4912 | 52.5 | 38
882039 | 2018-04-23 13:49 | 2.6939 | Oxy8 (PSt7-10) | 2018-04-04 12:36 | default | 130.5353 | μmol/L | 33.1644 | °C | 1010 | hPa | Humid | 35 | 0 | 0 | 23.689 | 141003.8232 | 326387.6864 | 52.5 | 38
882049 | 2018-04-23 13:49 | 2.7085 | Oxy8 (PSt7-10) | 2018-04-04 12:36 | default | 130.5183 | μmol/L | 33.1808 | °C | 1010 | hPa | Humid | 35 | 0 | 0 | 23.684 | 141032.3323 | 326396.3549 | 52.5 | 38
882058 | 2018-04-23 13:49 | 2.7265 | Oxy8 (PSt7-10) | 2018-04-04 12:36 | default | 130.5503 | μmol/L | 33.171 | °C | 1010 | hPa | Humid | 35 | 0 | 0 | 23.685 | 141061.0747 | 326411.5545 | 52.5 | 38
882065 | 2018-04-23 13:49 | 2.7441 | Oxy8 (PSt7-10) | 2018-04-04 12:36 | default | 130.5964 | μmol/L | 33.1629 | °C | 1010 | hPa | Humid | 35 | 0 | 0 | 23.684 | 141075.9471 | 326413.3518 | 52.5 | 38
882081 | 2018-04-23 13:49 | 2.7603 | Oxy8 (PSt7-10) | 2018-04-04 12:36 | default | 130.59 | μmol/L | 33.1644 | °C | 1010 | hPa | Humid | 35 | 0 | 0 | 23.684 | 141084.2641 | 326435.7931 | 52.5 | 38
882090 | 2018-04-23 13:49 | 2.7758 | Oxy8 (PSt7-10) | 2018-04-04 12:36 | default | 130.5498 | μmol/L | 33.1711 | °C | 1010 | hPa | Humid | 35 | 0 | 0 | 23.685 | 141069.815 | 326402.3831 | 52.5 | 38
882099 | 2018-04-23 13:49 | 2.7921 | Oxy8 (PSt7-10) | 2018-04-04 12:36 | default | 130.5241 | μmol/L | 33.1695 | °C | 1010 | hPa | Humid | 35 | 0 | 0 | 23.688 | 141084.7311 | 326414.7687 | 52.5 | 38
882113 | 2018-04-23 13:49 | 2.809 | Oxy8 (PSt7-10) | 2018-04-04 12:36 | default | 130.5069 | μmol/L | 33.1634 | °C | 1010 | hPa | Humid | 35 | 0 | 0 | 23.692 | 141084.4973 | 326417.9093 | 52.5 | 38
882119 | 2018-04-23 13:49 | 2.8254 | Oxy8 (PSt7-10) | 2018-04-04 12:36 | default | 130.5801 | μmol/L | 33.1617 | °C | 1010 | hPa | Humid | 35 | 0 | 0 | 23.686 | 141090.0421 | 326418.0115 | 52.5 | 38
882129 | 2018-04-23 13:49 | 2.8433 | Oxy8 (PSt7-10) | 2018-04-04 12:36 | default | 130.5535 | μmol/L | 33.1602 | °C | 1010 | hPa | Humid | 35 | 0 | 0 | 23.689 | 141100.5766 | 326418.8874 | 52.5 | 38
882139 | 2018-04-23 13:49 | 2.8584 | Oxy8 (PSt7-10) | 2018-04-04 12:36 | default | 130.5311 | μmol/L | 33.1704 | °C | 1010 | hPa | Humid | 35 | 0 | 0 | 23.687 | 141084.3311 | 326415.7608 | 52.5 | 38
882150 | 2018-04-23 13:49 | 2.8752 | Oxy8 (PSt7-10) | 2018-04-04 12:36 | default | 130.4865 | μmol/L | 33.1731 | °C | 1010 | hPa | Humid | 35 | 0 | 0 | 23.69 | 141090.9632 | 326417.0231 | 52.5 | 38
882155 | 2018-04-23 13:49 | 2.8922 | Oxy8 (PSt7-10) | 2018-04-04 12:36 | default | 130.4669 | μmol/L | 33.1751 | °C | 1010 | hPa | Humid | 35 | 0 | 0 | 23.691 | 141095.25 | 326417.3551 | 52.5 | 38
882170 | 2018-04-23 13:49 | 2.9085 | Oxy8 (PSt7-10) | 2018-04-04 12:36 | default | 130.4957 | μmol/L | 33.171 | °C | 1010 | hPa | Humid | 35 | 0 | 0 | 23.69 | 141097.3247 | 326415.9028 | 52.5 | 38
882180 | 2018-04-23 13:49 | 2.9255 | Oxy8 (PSt7-10) | 2018-04-04 12:36 | default | 130.5023 | μmol/L | 33.167 | °C | 1010 | hPa | Humid | 35 | 0 | 0 | 23.691 | 141103.133 | 326420.741 | 52.5 | 38
882184 | 2018-04-23 13:49 | 2.9417 | Oxy8 (PSt7-10) | 2018-04-04 12:36 | default | 130.4756 | μmol/L | 33.1706 | °C | 1010 | hPa | Humid | 35 | 0 | 0 | 23.692 | 141108.0562 | 326416.722 | 52.5 | 38
882195 | 2018-04-23 13:49 | 2.959 | Oxy8 (PSt7-10) | 2018-04-04 12:36 | default | 130.4719 | μmol/L | 33.1689 | °C | 1010 | hPa | Humid | 35 | 0 | 0 | 23.693 | 141108.9529 | 326420.9816 | 52.5 | 38
882206 | 2018-04-23 13:49 | 2.9756 | Oxy8 (PSt7-10) | 2018-04-04 12:36 | default | 130.4652 | μmol/L | 33.1729 | °C | 1010 | hPa | Humid | 35 | 0 | 0 | 23.692 | 141110.2594 | 326429.7694 | 52.5 | 38
882221 | 2018-04-23 13:49 | 2.9925 | Oxy8 (PSt7-10) | 2018-04-04 12:36 | default | 130.437 | μmol/L | 33.1769 | °C | 1010 | hPa | Humid | 35 | 0 | 0 | 23.693 | 141113.4432 | 326421.1537 | 52.5 | 38
882229 | 2018-04-23 13:49 | 3.0086 | Oxy8 (PSt7-10) | 2018-04-04 12:36 | default | 130.3926 | μmol/L | 33.1821 | °C | 1010 | hPa | Humid | 35 | 0 | 0 | 23.695 | 141123.1858 | 326419.7683 | 52.5 | 38
882235 | 2018-04-23 13:49 | 3.0255 | Oxy8 (PSt7-10) | 2018-04-04 12:36 | default | 130.5704 | μmol/L | 33.1564 | °C | 1010 | hPa | Humid | 35 | 0 | 0 | 23.689 | 141114.8722 | 326409.1055 | 52.5 | 38
882251 | 2018-04-23 13:50 | 3.042 | Oxy8 (PSt7-10) | 2018-04-04 12:36 | default | 130.444 | μmol/L | 33.1703 | °C | 1010 | hPa | Humid | 35 | 0 | 0 | 23.695 | 141116.8532 | 326419.7274 | 52.5 | 38
882256 | 2018-04-23 13:50 | 3.0591 | Oxy8 (PSt7-10) | 2018-04-04 12:36 | default | 130.4966 | μmol/L | 33.1558 | °C | 1010 | hPa | Humid | 35 | 0 | 0 | 23.696 | 141120.6227 | 326418.2802 | 52.5 | 38
882267 | 2018-04-23 13:50 | 3.075 | Oxy8 (PSt7-10) | 2018-04-04 12:36 | default | 130.4654 | μmol/L | 33.1654 | °C | 1010 | hPa | Humid | 35 | 0 | 0 | 23.695 | 141117.1211 | 326403.2684 | 52.5 | 38
882281 | 2018-04-23 13:50 | 3.0936 | Oxy8 (PSt7-10) | 2018-04-04 12:36 | default | 130.4456 | μmol/L | 33.1749 | °C | 1010 | hPa | Humid | 35 | 0 | 0 | 23.693 | 141124.9302 | 326419.1457 | 52.5 | 38
882292 | 2018-04-23 13:50 | 3.1103 | Oxy8 (PSt7-10) | 2018-04-04 12:36 | default | 130.423 | μmol/L | 33.1701 | °C | 1010 | hPa | Humid | 35 | 0 | 0 | 23.697 | 141134.2504 | 326409.0255 | 52.5 | 38
882296 | 2018-04-23 13:50 | 3.1258 | Oxy8 (PSt7-10) | 2018-04-04 12:36 | default | 130.463 | μmol/L | 33.161 | °C | 1010 | hPa | Humid | 35 | 0 | 0 | 23.697 | 141123.4381 | 326401.283 | 52.5 | 38
882308 | 2018-04-23 13:50 | 3.1422 | Oxy8 (PSt7-10) | 2018-04-04 12:36 | default | 130.4621 | μmol/L | 33.1562 | °C | 1010 | hPa | Humid | 35 | 0 | 0 | 23.699 | 141128.4194 | 326404.7506 | 52.5 | 38
882321 | 2018-04-23 13:50 | 3.1584 | Oxy8 (PSt7-10) | 2018-04-04 12:36 | default | 130.4755 | μmol/L | 33.1556 | °C | 1010 | hPa | Humid | 35 | 0 | 0 | 23.698 | 141124.0252 | 326406.3108 | 52.5 | 38
882332 | 2018-04-23 13:50 | 3.1755 | Oxy8 (PSt7-10) | 2018-04-04 12:36 | default | 130.4241 | μmol/L | 33.1674 | °C | 1010 | hPa | Humid | 35 | 0 | 0 | 23.698 | 141132.0665 | 326410.1742 | 52.5 | 38
882343 | 2018-04-23 13:50 | 3.192 | Oxy8 (PSt7-10) | 2018-04-04 12:36 | default | 130.4209 | μmol/L | 33.1681 | °C | 1010 | hPa | Humid | 35 | 0 | 0 | 23.698 | 141128.2642 | 326398.7749 | 52.5 | 38
882349 | 2018-04-23 13:50 | 3.2091 | Oxy8 (PSt7-10) | 2018-04-04 12:36 | default | 130.3815 | μmol/L | 33.1671 | °C | 1010 | hPa | Humid | 35 | 0 | 0 | 23.702 | 141137.3371 | 326399.4805 | 52.5 | 38
882355 | 2018-04-23 13:50 | 3.225 | Oxy8 (PSt7-10) | 2018-04-04 12:36 | default | 130.3696 | μmol/L | 33.1698 | °C | 1010 | hPa | Humid | 35 | 0 | 0 | 23.702 | 141140.8372 | 326413.9607 | 52.5 | 38
882370 | 2018-04-23 13:50 | 3.2418 | Oxy8 (PSt7-10) | 2018-04-04 12:36 | default | 130.3802 | μmol/L | 33.1674 | °C | 1010 | hPa | Humid | 35 | 0 | 0 | 23.702 | 141137.499 | 326404.208 | 52.5 | 38
882382 | 2018-04-23 13:50 | 3.26 | Oxy8 (PSt7-10) | 2018-04-04 12:36 | default | 130.3318 | μmol/L | 33.1735 | °C | 1010 | hPa | Humid | 35 | 0 | 0 | 23.704 | 141146.3316 | 326407.9608 | 52.5 | 38
882391 | 2018-04-23 13:50 | 3.2754 | Oxy8 (PSt7-10) | 2018-04-04 12:36 | default | 130.4274 | μmol/L | 33.1616 | °C | 1010 | hPa | Humid | 35 | 0 | 0 | 23.7 | 141149.8076 | 326403.0263 | 52.5 | 38
882394 | 2018-04-23 13:50 | 3.2918 | Oxy8 (PSt7-10) | 2018-04-04 12:36 | default | 130.3763 | μmol/L | 33.1683 | °C | 1010 | hPa | Humid | 35 | 0 | 0 | 23.702 | 141143.3772 | 326408.4753 | 52.5 | 38
882409 | 2018-04-23 13:50 | 3.309 | Oxy8 (PSt7-10) | 2018-04-04 12:36 | default | 130.3541 | μmol/L | 33.1759 | °C | 1010 | hPa | Humid | 35 | 0 | 0 | 23.701 | 141150.5114 | 326408.7446 | 52.5 | 38
882420 | 2018-04-23 13:50 | 3.3254 | Oxy8 (PSt7-10) | 2018-04-04 12:36 | default | 130.4393 | μmol/L | 33.1564 | °C | 1010 | hPa | Humid | 35 | 0 | 0 | 23.701 | 141152.1112 | 326413.5373 | 52.5 | 38
882432 | 2018-04-23 13:50 | 3.3419 | Oxy8 (PSt7-10) | 2018-04-04 12:36 | default | 130.3217 | μmol/L | 33.1708 | °C | 1010 | hPa | Humid | 35 | 0 | 0 | 23.706 | 141158.7304 | 326400.4435 | 52.5 | 38
882434 | 2018-04-23 13:50 | 3.3586 | Oxy8 (PSt7-10) | 2018-04-04 12:36 | default | 130.3672 | μmol/L | 33.1629 | °C | 1010 | hPa | Humid | 35 | 0 | 0 | 23.705 | 141149.1689 | 326397.4368 | 52.5 | 38
882448 | 2018-04-23 13:50 | 3.3753 | Oxy8 (PSt7-10) | 2018-04-04 12:36 | default | 130.3733 | μmol/L | 33.159 | °C | 1010 | hPa | Humid | 35 | 0 | 0 | 23.706 | 141152.9954 | 326398.1362 | 52.5 | 38
882459 | 2018-04-23 13:50 | 3.3924 | Oxy8 (PSt7-10) | 2018-04-04 12:36 | default | 130.4069 | μmol/L | 33.1613 | °C | 1010 | hPa | Humid | 35 | 0 | 0 | 23.702 | 141164.9298 | 326407.4748 | 52.5 | 38
882465 | 2018-04-23 13:50 | 3.4084 | Oxy8 (PSt7-10) | 2018-04-04 12:36 | default | 130.3382 | μmol/L | 33.1695 | °C | 1010 | hPa | Humid | 35 | 0 | 0 | 23.705 | 141151.7584 | 326401.0786 | 52.5 | 38
882482 | 2018-04-23 13:50 | 3.4251 | Oxy8 (PSt7-10) | 2018-04-04 12:36 | default | 130.3477 | μmol/L | 33.1674 | °C | 1010 | hPa | Humid | 35 | 0 | 0 | 23.705 | 141169.6818 | 326400.9535 | 52.5 | 38
882486 | 2018-04-23 13:50 | 3.4422 | Oxy8 (PSt7-10) | 2018-04-04 12:36 | default | 130.3447 | μmol/L | 33.1631 | °C | 1010 | hPa | Humid | 35 | 0 | 0 | 23.707 | 141170.8058 | 326413.1302 | 52.5 | 38
882501 | 2018-04-23 13:50 | 3.4584 | Oxy8 (PSt7-10) | 2018-04-04 12:36 | default | 130.404 | μmol/L | 33.1445 | °C | 1010 | hPa | Humid | 35 | 0 | 0 | 23.709 | 141167.9338 | 326401.7771 | 52.5 | 38
882504 | 2018-04-23 13:50 | 3.4752 | Oxy8 (PSt7-10) | 2018-04-04 12:36 | default | 130.4285 | μmol/L | 33.1414 | °C | 1010 | hPa | Humid | 35 | 0 | 0 | 23.708 | 141164.9945 | 326393.6563 | 52.5 | 38
882521 | 2018-04-23 13:50 | 3.4925 | Oxy8 (PSt7-10) | 2018-04-04 12:36 | default | 130.3643 | μmol/L | 33.1586 | °C | 1010 | hPa | Humid | 35 | 0 | 0 | 23.707 | 141172.6768 | 326402.3371 | 52.5 | 38
882528 | 2018-04-23 13:50 | 3.5089 | Oxy8 (PSt7-10) | 2018-04-04 12:36 | default | 130.3164 | μmol/L | 33.1645 | °C | 1010 | hPa | Humid | 35 | 0 | 0 | 23.709 | 141177.7908 | 326392.5344 | 52.5 | 38
882537 | 2018-04-23 13:50 | 3.5262 | Oxy8 (PSt7-10) | 2018-04-04 12:36 | default | 130.2913 | μmol/L | 33.1728 | °C | 1010 | hPa | Humid | 35 | 0 | 0 | 23.708 | 141172.4532 | 326396.7103 | 52.5 | 38
882547 | 2018-04-23 13:50 | 3.5419 | Oxy8 (PSt7-10) | 2018-04-04 12:36 | default | 130.2945 | μmol/L | 33.1746 | °C | 1010 | hPa | Humid | 35 | 0 | 0 | 23.707 | 141183.3728 | 326399.5647 | 52.5 | 38
882561 | 2018-04-23 13:50 | 3.5583 | Oxy8 (PSt7-10) | 2018-04-04 12:36 | default | 130.3188 | μmol/L | 33.1665 | °C | 1010 | hPa | Humid | 35 | 0 | 0 | 23.708 | 141175.5631 | 326406.5489 | 52.5 | 38
882565 | 2018-04-23 13:50 | 3.5755 | Oxy8 (PSt7-10) | 2018-04-04 12:36 | default | 130.2831 | μmol/L | 33.1697 | °C | 1010 | hPa | Humid | 35 | 0 | 0 | 23.71 | 141170.4999 | 326405.1652 | 52.5 | 38
882575 | 2018-04-23 13:50 | 3.592 | Oxy8 (PSt7-10) | 2018-04-04 12:36 | default | 130.3195 | μmol/L | 33.1614 | °C | 1010 | hPa | Humid | 35 | 0 | 0 | 23.71 | 141181.3773 | 326401.3334 | 52.5 | 38
882587 | 2018-04-23 13:50 | 3.6085 | Oxy8 (PSt7-10) | 2018-04-04 12:36 | default | 130.3279 | μmol/L | 33.1594 | °C | 1010 | hPa | Humid | 35 | 0 | 0 | 23.71 | 141184.3992 | 326407.8683 | 52.5 | 38
882598 | 2018-04-23 13:50 | 3.6255 | Oxy8 (PSt7-10) | 2018-04-04 12:36 | default | 130.2726 | μmol/L | 33.1621 | °C | 1010 | hPa | Humid | 35 | 0 | 0 | 23.714 | 141186.8502 | 326399.7739 | 52.5 | 38
882613 | 2018-04-23 13:50 | 3.6424 | Oxy8 (PSt7-10) | 2018-04-04 12:36 | default | 130.3497 | μmol/L | 33.1544 | °C | 1010 | hPa | Humid | 35 | 0 | 0 | 23.71 | 141192.2989 | 326396.2727 | 52.5 | 38
882615 | 2018-04-23 13:50 | 3.6591 | Oxy8 (PSt7-10) | 2018-04-04 12:36 | default | 130.2705 | μmol/L | 33.1601 | °C | 1010 | hPa | Humid | 35 | 0 | 0 | 23.715 | 141193.3353 | 326397.7154 | 52.5 | 38
882627 | 2018-04-23 13:50 | 3.6755 | Oxy8 (PSt7-10) | 2018-04-04 12:36 | default | 130.1991 | μmol/L | 33.1789 | °C | 1010 | hPa | Humid | 35 | 0 | 0 | 23.714 | 141188.9161 | 326389.413 | 52.5 | 38
882634 | 2018-04-23 13:50 | 3.6925 | Oxy8 (PSt7-10) | 2018-04-04 12:36 | default | 130.3006 | μmol/L | 33.1582 | °C | 1010 | hPa | Humid | 35 | 0 | 0 | 23.713 | 141193.477 | 326392.4378 | 52.5 | 38
882645 | 2018-04-23 13:50 | 3.7097 | Oxy8 (PSt7-10) | 2018-04-04 12:36 | default | 130.2856 | μmol/L | 33.1616 | °C | 1010 | hPa | Humid | 35 | 0 | 0 | 23.713 | 141200.7061 | 326406.5134 | 52.5 | 38
882657 | 2018-04-23 13:50 | 3.7257 | Oxy8 (PSt7-10) | 2018-04-04 12:36 | default | 130.2621 | μmol/L | 33.162 | °C | 1010 | hPa | Humid | 35 | 0 | 0 | 23.715 | 141204.7932 | 326394.1536 | 52.5 | 38
882670 | 2018-04-23 13:50 | 3.7436 | Oxy8 (PSt7-10) | 2018-04-04 12:36 | default | 130.2924 | μmol/L | 33.1576 | °C | 1010 | hPa | Humid | 35 | 0 | 0 | 23.714 | 141211.8119 | 326406.0349 | 52.5 | 38
882676 | 2018-04-23 13:50 | 3.7593 | Oxy8 (PSt7-10) | 2018-04-04 12:36 | default | 130.2746 | μmol/L | 33.1592 | °C | 1010 | hPa | Humid | 35 | 0 | 0 | 23.715 | 141208.3489 | 326393.3162 | 52.5 | 38
882690 | 2018-04-23 13:50 | 3.7758 | Oxy8 (PSt7-10) | 2018-04-04 12:36 | default | 130.289 | μmol/L | 33.1558 | °C | 1010 | hPa | Humid | 35 | 0 | 0 | 23.715 | 141201.8524 | 326381.8959 | 52.5 | 38
882696 | 2018-04-23 13:50 | 3.7917 | Oxy8 (PSt7-10) | 2018-04-04 12:36 | default | 130.285 | μmol/L | 33.1568 | °C | 1010 | hPa | Humid | 35 | 0 | 0 | 23.715 | 141201.2105 | 326391.2868 | 52.5 | 38
882704 | 2018-04-23 13:50 | 3.8083 | Oxy8 (PSt7-10) | 2018-04-04 12:36 | default | 130.2331 | μmol/L | 33.1687 | °C | 1010 | hPa | Humid | 35 | 0 | 0 | 23.715 | 141212.1819 | 326399.2693 | 52.5 | 38
882719 | 2018-04-23 13:50 | 3.8261 | Oxy8 (PSt7-10) | 2018-04-04 12:36 | default | 130.2317 | μmol/L | 33.169 | °C | 1010 | hPa | Humid | 35 | 0 | 0 | 23.715 | 141222.0742 | 326399.9589 | 52.5 | 38
882728 | 2018-04-23 13:50 | 3.8425 | Oxy8 (PSt7-10) | 2018-04-04 12:36 | default | 130.2009 | μmol/L | 33.1685 | °C | 1010 | hPa | Humid | 35 | 0 | 0 | 23.718 | 141218.1663 | 326398.1061 | 52.5 | 38
882742 | 2018-04-23 13:50 | 3.8592 | Oxy8 (PSt7-10) | 2018-04-04 12:36 | default | 130.2192 | μmol/L | 33.1594 | °C | 1010 | hPa | Humid | 35 | 0 | 0 | 23.72 | 141209.8029 | 326402.2645 | 52.5 | 38
882752 | 2018-04-23 13:50 | 3.8762 | Oxy8 (PSt7-10) | 2018-04-04 12:36 | default | 130.2749 | μmol/L | 33.1541 | °C | 1010 | hPa | Humid | 35 | 0 | 0 | 23.717 | 141229.7394 | 326400.2971 | 52.5 | 38
882762 | 2018-04-23 13:50 | 3.8918 | Oxy8 (PSt7-10) | 2018-04-04 12:36 | default | 130.2273 | μmol/L | 33.16 | °C | 1010 | hPa | Humid | 35 | 0 | 0 | 23.719 | 141218.4279 | 326401.7469 | 52.5 | 38
882766 | 2018-04-23 13:50 | 3.9084 | Oxy8 (PSt7-10) | 2018-04-04 12:36 | default | 130.1657 | μmol/L | 33.1691 | °C | 1010 | hPa | Humid | 35 | 0 | 0 | 23.721 | 141216.4599 | 326391.901 | 52.5 | 38
882782 | 2018-04-23 13:50 | 3.9253 | Oxy8 (PSt7-10) | 2018-04-04 12:36 | default | 130.2478 | μmol/L | 33.1553 | °C | 1010 | hPa | Humid | 35 | 0 | 0 | 23.719 | 141230.1563 | 326391.7236 | 52.5 | 38
882787 | 2018-04-23 13:50 | 3.9423 | Oxy8 (PSt7-10) | 2018-04-04 12:36 | default | 130.2141 | μmol/L | 33.153 | °C | 1010 | hPa | Humid | 35 | 0 | 0 | 23.723 | 141231.0588 | 326400.0611 | 52.5 | 38
882800 | 2018-04-23 13:50 | 3.9585 | Oxy8 (PSt7-10) | 2018-04-04 12:36 | default | 130.1769 | μmol/L | 33.1666 | °C | 1010 | hPa | Humid | 35 | 0 | 0 | 23.721 | 141225.719 | 326379.6124 | 52.5 | 38
882805 | 2018-04-23 13:50 | 3.9751 | Oxy8 (PSt7-10) | 2018-04-04 12:36 | default | 130.158 | μmol/L | 33.1734 | °C | 1010 | hPa | Humid | 35 | 0 | 0 | 23.72 | 141223.9566 | 326385.542 | 52.5 | 38
882818 | 2018-04-23 13:50 | 3.9924 | Oxy8 (PSt7-10) | 2018-04-04 12:36 | default | 130.1586 | μmol/L | 33.1633 | °C | 1010 | hPa | Humid | 35 | 0 | 0 | 23.724 | 141238.8394 | 326390.9301 | 52.5 | 38
882826 | 2018-04-23 13:50 | 4.0092 | Oxy8 (PSt7-10) | 2018-04-04 12:36 | default | 130.1868 | μmol/L | 33.1593 | °C | 1010 | hPa | Humid | 35 | 0 | 0 | 23.723 | 141234.8058 | 326372.1504 | 52.5 | 38
882834 | 2018-04-23 13:50 | 4.025 | Oxy8 (PSt7-10) | 2018-04-04 12:36 | default | 130.1968 | μmol/L | 33.1529 | °C | 1009 | hPa | Humid | 35 | 0 | 0 | 23.724 | 141235.6154 | 326383.9462 | 52.5 | 38
882851 | 2018-04-23 13:51 | 4.0423 | Oxy8 (PSt7-10) | 2018-04-04 12:36 | default | 130.1786 | μmol/L | 33.1621 | °C | 1009 | hPa | Humid | 35 | 0 | 0 | 23.722 | 141241.2176 | 326375.7401 | 52.5 | 38
882859 | 2018-04-23 13:51 | 4.059 | Oxy8 (PSt7-10) | 2018-04-04 12:36 | default | 130.2519 | μmol/L | 33.1469 | °C | 1010 | hPa | Humid | 35 | 0 | 0 | 23.722 | 141244.5465 | 326382.2261 | 52.5 | 38
882865 | 2018-04-23 13:51 | 4.076 | Oxy8 (PSt7-10) | 2018-04-04 12:36 | default | 130.1155 | μmol/L | 33.1707 | °C | 1010 | hPa | Humid | 35 | 0 | 0 | 23.725 | 141245.1319 | 326385.1313 | 52.5 | 38
882880 | 2018-04-23 13:51 | 4.0921 | Oxy8 (PSt7-10) | 2018-04-04 12:36 | default | 130.2017 | μmol/L | 33.1459 | °C | 1010 | hPa | Humid | 35 | 0 | 0 | 23.727 | 141241.871 | 326376.6919 | 52.5 | 38
882886 | 2018-04-23 13:51 | 4.1084 | Oxy8 (PSt7-10) | 2018-04-04 12:36 | default | 130.2261 | μmol/L | 33.1478 | °C | 1010 | hPa | Humid | 35 | 0 | 0 | 23.724 | 141248.8883 | 326376.7264 | 52.5 | 38
882899 | 2018-04-23 13:51 | 4.1252 | Oxy8 (PSt7-10) | 2018-04-04 12:36 | default | 130.1998 | μmol/L | 33.1488 | °C | 1010 | hPa | Humid | 35 | 0 | 0 | 23.726 | 141245.6918 | 326375.9267 | 52.5 | 38
882905 | 2018-04-23 13:51 | 4.1425 | Oxy8 (PSt7-10) | 2018-04-04 12:36 | default | 130.117 | μmol/L | 33.1703 | °C | 1010 | hPa | Humid | 35 | 0 | 0 | 23.725 | 141259.4769 | 326386.9459 | 52.5 | 38
882922 | 2018-04-23 13:51 | 4.1589 | Oxy8 (PSt7-10) | 2018-04-04 12:36 | default | 130.1089 | μmol/L | 33.1722 | °C | 1010 | hPa | Humid | 35 | 0 | 0 | 23.725 | 141253.986 | 326383.7577 | 52.5 | 38
882925 | 2018-04-23 13:51 | 4.1752 | Oxy8 (PSt7-10) | 2018-04-04 12:36 | default | 130.1001 | μmol/L | 33.1667 | °C | 1010 | hPa | Humid | 35 | 0 | 0 | 23.728 | 141256.1386 | 326386.9285 | 52.5 | 38
882942 | 2018-04-23 13:51 | 4.1919 | Oxy8 (PSt7-10) | 2018-04-04 12:36 | default | 130.1059 | μmol/L | 33.1629 | °C | 1010 | hPa | Humid | 35 | 0 | 0 | 23.729 | 141260.0821 | 326377.3602 | 52.5 | 38
882946 | 2018-04-23 13:51 | 4.2089 | Oxy8 (PSt7-10) | 2018-04-04 12:36 | default | 130.1358 | μmol/L | 33.156 | °C | 1010 | hPa | Humid | 35 | 0 | 0 | 23.729 | 141258.6997 | 326366.2598 | 52.5 | 38
882955 | 2018-04-23 13:51 | 4.2256 | Oxy8 (PSt7-10) | 2018-04-04 12:36 | default | 130.118 | μmol/L | 33.1651 | °C | 1010 | hPa | Humid | 35 | 0 | 0 | 23.727 | 141252.8141 | 326376.6509 | 52.5 | 38
882972 | 2018-04-23 13:51 | 4.2425 | Oxy8 (PSt7-10) | 2018-04-04 12:36 | default | 130.0725 | μmol/L | 33.1705 | °C | 1010 | hPa | Humid | 35 | 0 | 0 | 23.729 | 141266.9634 | 326377.4119 | 52.5 | 38
882982 | 2018-04-23 13:51 | 4.2592 | Oxy8 (PSt7-10) | 2018-04-04 12:36 | default | 130.0976 | μmol/L | 33.1648 | °C | 1010 | hPa | Humid | 35 | 0 | 0 | 23.729 | 141269.6594 | 326382.8736 | 52.5 | 38
882985 | 2018-04-23 13:51 | 4.276 | Oxy8 (PSt7-10) | 2018-04-04 12:36 | default | 130.11 | μmol/L | 33.157 | °C | 1010 | hPa | Humid | 35 | 0 | 0 | 23.731 | 141268.8192 | 326381.6978 | 52.5 | 38
882996 | 2018-04-23 13:51 | 4.2917 | Oxy8 (PSt7-10) | 2018-04-04 12:36 | default | 130.0889 | μmol/L | 33.1668 | °C | 1010 | hPa | Humid | 35 | 0 | 0 | 23.729 | 141259.26 | 326372.4497 | 52.5 | 38
883011 | 2018-04-23 13:51 | 4.3091 | Oxy8 (PSt7-10) | 2018-04-04 12:36 | default | 130.1064 | μmol/L | 33.1628 | °C | 1010 | hPa | Humid | 35 | 0 | 0 | 23.729 | 141273.7861 | 326367.0236 | 52.5 | 38
883019 | 2018-04-23 13:51 | 4.3484 | Oxy8 (PSt7-10) | 2018-04-04 12:36 | default | 130.1412 | μmol/L | 33.1573 | °C | 1010 | hPa | Humid | 35 | 0 | 0 | 23.728 | 141340.7135 | 326424.0507 | 52.5 | 38
883025 | 2018-04-23 13:51 | 4.3485 | Oxy8 (PSt7-10) | 2018-04-04 12:36 | default | 130.1031 | μmol/L | 33.1585 | °C | 1010 | hPa | Humid | 35 | 0 | 0 | 23.731 | 141271.2469 | 326369.5681 | 52.5 | 38
883038 | 2018-04-23 13:51 | 4.3588 | Oxy8 (PSt7-10) | 2018-04-04 12:36 | default | 130.0705 | μmol/L | 33.1585 | °C | 1010 | hPa | Humid | 35 | 0 | 0 | 23.734 | 141211.3025 | 326333.1609 | 52.5 | 38
883052 | 2018-04-23 13:51 | 4.3755 | Oxy8 (PSt7-10) | 2018-04-04 12:36 | default | 130.0748 | μmol/L | 33.16 | °C | 1010 | hPa | Humid | 35 | 0 | 0 | 23.733 | 141256.3605 | 326362.291 | 52.5 | 38
883058 | 2018-04-23 13:51 | 4.3919 | Oxy8 (PSt7-10) | 2018-04-04 12:36 | default | 130.074 | μmol/L | 33.1577 | °C | 1010 | hPa | Humid | 35 | 0 | 0 | 23.734 | 141266.9615 | 326366.6449 | 52.5 | 38
883069 | 2018-04-23 13:51 | 4.4087 | Oxy8 (PSt7-10) | 2018-04-04 12:36 | default | 130.0887 | μmol/L | 33.1553 | °C | 1009 | hPa | Humid | 35 | 0 | 0 | 23.733 | 141284.772 | 326361.7106 | 52.5 | 38
883078 | 2018-04-23 13:51 | 4.4251 | Oxy8 (PSt7-10) | 2018-04-04 12:36 | default | 130.0822 | μmol/L | 33.1558 | °C | 1010 | hPa | Humid | 35 | 0 | 0 | 23.734 | 141285.1865 | 326373.4961 | 52.5 | 38
883085 | 2018-04-23 13:51 | 4.4417 | Oxy8 (PSt7-10) | 2018-04-04 12:36 | default | 130.1001 | μmol/L | 33.1567 | °C | 1010 | hPa | Humid | 35 | 0 | 0 | 23.732 | 141282.9763 | 326372.0388 | 52.5 | 38
883102 | 2018-04-23 13:51 | 4.459 | Oxy8 (PSt7-10) | 2018-04-04 12:36 | default | 130.008 | μmol/L | 33.1654 | °C | 1010 | hPa | Humid | 35 | 0 | 0 | 23.737 | 141297.4373 | 326377.0357 | 52.5 | 38
883108 | 2018-04-23 13:51 | 4.4753 | Oxy8 (PSt7-10) | 2018-04-04 12:36 | default | 130.0008 | μmol/L | 33.1595 | °C | 1010 | hPa | Humid | 35 | 0 | 0 | 23.74 | 141293.1062 | 326364.7912 | 52.5 | 38
883115 | 2018-04-23 13:51 | 4.4925 | Oxy8 (PSt7-10) | 2018-04-04 12:36 | default | 129.9865 | μmol/L | 33.1703 | °C | 1010 | hPa | Humid | 35 | 0 | 0 | 23.737 | 141294.7173 | 326381.7773 | 52.5 | 38
883132 | 2018-04-23 13:51 | 4.5091 | Oxy8 (PSt7-10) | 2018-04-04 12:36 | default | 130.0065 | μmol/L | 33.1657 | °C | 1010 | hPa | Humid | 35 | 0 | 0 | 23.737 | 141288.1868 | 326371.3111 | 52.5 | 38
883142 | 2018-04-23 13:51 | 4.5255 | Oxy8 (PSt7-10) | 2018-04-04 12:36 | default | 130.0316 | μmol/L | 33.155 | °C | 1010 | hPa | Humid | 35 | 0 | 0 | 23.739 | 141291.4896 | 326370.5919 | 52.5 | 38
883148 | 2018-04-23 13:51 | 4.5422 | Oxy8 (PSt7-10) | 2018-04-04 12:36 | default | 130.0833 | μmol/L | 33.1481 | °C | 1010 | hPa | Humid | 35 | 0 | 0 | 23.737 | 141308.4826 | 326365.2558 | 52.5 | 38
883162 | 2018-04-23 13:51 | 4.5585 | Oxy8 (PSt7-10) | 2018-04-04 12:36 | default | 130.0336 | μmol/L | 33.1495 | °C | 1010 | hPa | Humid | 35 | 0 | 0 | 23.741 | 141302.3168 | 326373.365 | 52.5 | 38
883167 | 2018-04-23 13:51 | 4.5756 | Oxy8 (PSt7-10) | 2018-04-04 12:36 | default | 130.0689 | μmol/L | 33.1439 | °C | 1010 | hPa | Humid | 35 | 0 | 0 | 23.74 | 141309.43 | 326373.391 | 52.5 | 38
883174 | 2018-04-23 13:51 | 4.5917 | Oxy8 (PSt7-10) | 2018-04-04 12:36 | default | 130.0352 | μmol/L | 33.1517 | °C | 1010 | hPa | Humid | 35 | 0 | 0 | 23.74 | 141300.1129 | 326371.204 | 52.5 | 38
883190 | 2018-04-23 13:51 | 4.6087 | Oxy8 (PSt7-10) | 2018-04-04 12:36 | default | 130.0102 | μmol/L | 33.1574 | °C | 1010 | hPa | Humid | 35 | 0 | 0 | 23.74 | 141313.036 | 326375.4349 | 52.5 | 38
883202 | 2018-04-23 13:51 | 4.6254 | Oxy8 (PSt7-10) | 2018-04-04 12:36 | default | 129.9873 | μmol/L | 33.1601 | °C | 1010 | hPa | Humid | 35 | 0 | 0 | 23.741 | 141315.6673 | 326374.9969 | 52.5 | 38
883205 | 2018-04-23 13:51 | 4.6418 | Oxy8 (PSt7-10) | 2018-04-04 12:36 | default | 130.0459 | μmol/L | 33.1542 | °C | 1010 | hPa | Humid | 35 | 0 | 0 | 23.738 | 141310.7754 | 326364.0096 | 52.5 | 38
883216 | 2018-04-23 13:51 | 4.6589 | Oxy8 (PSt7-10) | 2018-04-04 12:36 | default | 130.0373 | μmol/L | 33.1487 | °C | 1010 | hPa | Humid | 35 | 0 | 0 | 23.741 | 141315.4275 | 326380.5017 | 52.5 | 38
883225 | 2018-04-23 13:51 | 4.6754 | Oxy8 (PSt7-10) | 2018-04-04 12:36 | default | 130.0137 | μmol/L | 33.1516 | °C | 1010 | hPa | Humid | 35 | 0 | 0 | 23.742 | 141319.9149 | 326364.2179 | 52.5 | 38
883240 | 2018-04-23 13:51 | 4.6924 | Oxy8 (PSt7-10) | 2018-04-04 12:36 | default | 130.0332 | μmol/L | 33.1496 | °C | 1010 | hPa | Humid | 35 | 0 | 0 | 23.741 | 141319.2273 | 326386.909 | 52.5 | 38
883246 | 2018-04-23 13:51 | 4.709 | Oxy8 (PSt7-10) | 2018-04-04 12:36 | default | 129.9406 | μmol/L | 33.1709 | °C | 1010 | hPa | Humid | 35 | 0 | 0 | 23.741 | 141325.076 | 326386.3598 | 52.5 | 38
883261 | 2018-04-23 13:51 | 4.726 | Oxy8 (PSt7-10) | 2018-04-04 12:36 | default | 130.0507 | μmol/L | 33.1406 | °C | 1010 | hPa | Humid | 35 | 0 | 0 | 23.743 | 141327.8669 | 326370.6467 | 52.5 | 38
883265 | 2018-04-23 13:51 | 4.742 | Oxy8 (PSt7-10) | 2018-04-04 12:36 | default | 129.9973 | μmol/L | 33.1504 | °C | 1010 | hPa | Humid | 35 | 0 | 0 | 23.744 | 141323.3408 | 326359.6198 | 52.5 | 38
883274 | 2018-04-23 13:51 | 4.7588 | Oxy8 (PSt7-10) | 2018-04-04 12:36 | default | 129.9884 | μmol/L | 33.1499 | °C | 1010 | hPa | Humid | 35 | 0 | 0 | 23.745 | 141327.3413 | 326361.2961 | 52.5 | 38
883285 | 2018-04-23 13:51 | 4.7754 | Oxy8 (PSt7-10) | 2018-04-04 12:36 | default | 129.9933 | μmol/L | 33.1588 | °C | 1010 | hPa | Humid | 35 | 0 | 0 | 23.741 | 141324.2359 | 326372.6579 | 52.5 | 38
883297 | 2018-04-23 13:51 | 4.7918 | Oxy8 (PSt7-10) | 2018-04-04 12:36 | default | 129.9622 | μmol/L | 33.1634 | °C | 1010 | hPa | Humid | 35 | 0 | 0 | 23.742 | 141331.2832 | 326377.24 | 52.5 | 38
883306 | 2018-04-23 13:51 | 4.8087 | Oxy8 (PSt7-10) | 2018-04-04 12:36 | default | 129.95 | μmol/L | 33.1662 | °C | 1010 | hPa | Humid | 35 | 0 | 0 | 23.742 | 141331.356 | 326358.7594 | 52.5 | 38
883319 | 2018-04-23 13:51 | 4.8254 | Oxy8 (PSt7-10) | 2018-04-04 12:36 | default | 129.9196 | μmol/L | 33.1632 | °C | 1010 | hPa | Humid | 35 | 0 | 0 | 23.746 | 141342.0602 | 326362.022 | 52.5 | 38
883328 | 2018-04-23 13:51 | 4.842 | Oxy8 (PSt7-10) | 2018-04-04 12:36 | default | 129.8921 | μmol/L | 33.1645 | °C | 1010 | hPa | Humid | 35 | 0 | 0 | 23.748 | 141338.9326 | 326367.8717 | 52.5 | 38
883335 | 2018-04-23 13:51 | 4.8588 | Oxy8 (PSt7-10) | 2018-04-04 12:36 | default | 129.9077 | μmol/L | 33.161 | °C | 1010 | hPa | Humid | 35 | 0 | 0 | 23.748 | 141337.3285 | 326359.6538 | 52.5 | 38
883347 | 2018-04-23 13:51 | 4.8752 | Oxy8 (PSt7-10) | 2018-04-04 12:36 | default | 129.9089 | μmol/L | 33.1582 | °C | 1010 | hPa | Humid | 35 | 0 | 0 | 23.749 | 141349.4374 | 326378.825 | 52.5 | 38
883362 | 2018-04-23 13:51 | 4.8924 | Oxy8 (PSt7-10) | 2018-04-04 12:36 | default | 129.8717 | μmol/L | 33.1652 | °C | 1009 | hPa | Humid | 35 | 0 | 0 | 23.749 | 141348.2879 | 326373.2944 | 52.5 | 38
883365 | 2018-04-23 13:51 | 4.9089 | Oxy8 (PSt7-10) | 2018-04-04 12:36 | default | 129.9797 | μmol/L | 33.1469 | °C | 1010 | hPa | Humid | 35 | 0 | 0 | 23.747 | 141349.4888 | 326366.451 | 52.5 | 38
883377 | 2018-04-23 13:51 | 4.9255 | Oxy8 (PSt7-10) | 2018-04-04 12:36 | default | 129.8715 | μmol/L | 33.1618 | °C | 1010 | hPa | Humid | 35 | 0 | 0 | 23.751 | 141347.5812 | 326364.9568 | 52.5 | 38
883388 | 2018-04-23 13:51 | 4.9419 | Oxy8 (PSt7-10) | 2018-04-04 12:36 | default | 129.8894 | μmol/L | 33.1677 | °C | 1010 | hPa | Humid | 35 | 0 | 0 | 23.747 | 141350.564 | 326369.456 | 52.5 | 38
883397 | 2018-04-23 13:51 | 4.9587 | Oxy8 (PSt7-10) | 2018-04-04 12:36 | default | 129.8933 | μmol/L | 33.1643 | °C | 1010 | hPa | Humid | 35 | 0 | 0 | 23.748 | 141357.9348 | 326371.0985 | 52.5 | 38
883404 | 2018-04-23 13:51 | 4.9755 | Oxy8 (PSt7-10) | 2018-04-04 12:36 | default | 129.9188 | μmol/L | 33.1509 | °C | 1010 | hPa | Humid | 35 | 0 | 0 | 23.751 | 141351.3431 | 326357.0274 | 52.5 | 38
883416 | 2018-04-23 13:51 | 4.9924 | Oxy8 (PSt7-10) | 2018-04-04 12:36 | default | 129.9162 | μmol/L | 33.159 | °C | 1010 | hPa | Humid | 35 | 0 | 0 | 23.748 | 141355.4613 | 326362.4702 | 52.5 | 38
883427 | 2018-04-23 13:51 | 5.0089 | Oxy8 (PSt7-10) | 2018-04-04 12:36 | default | 129.9132 | μmol/L | 33.1572 | °C | 1010 | hPa | Humid | 35 | 0 | 0 | 23.749 | 141357.2018 | 326351.9182 | 52.5 | 38
883440 | 2018-04-23 13:51 | 5.0253 | Oxy8 (PSt7-10) | 2018-04-04 12:36 | default | 129.9292 | μmol/L | 33.151 | °C | 1010 | hPa | Humid | 35 | 0 | 0 | 23.75 | 141361.7219 | 326366.9581 | 52.5 | 38
883453 | 2018-04-23 13:52 | 5.0425 | Oxy8 (PSt7-10) | 2018-04-04 12:36 | default | 129.9349 | μmol/L | 33.1472 | °C | 1010 | hPa | Humid | 35 | 0 | 0 | 23.751 | 141364.9764 | 326355.7679 | 52.5 | 38
883459 | 2018-04-23 13:52 | 5.0586 | Oxy8 (PSt7-10) | 2018-04-04 12:36 | default | 129.9215 | μmol/L | 33.1528 | °C | 1010 | hPa | Humid | 35 | 0 | 0 | 23.75 | 141364.7085 | 326350.349 | 52.5 | 38
883471 | 2018-04-23 13:52 | 5.0754 | Oxy8 (PSt7-10) | 2018-04-04 12:36 | default | 129.9385 | μmol/L | 33.1489 | °C | 1010 | hPa | Humid | 35 | 0 | 0 | 23.75 | 141375.4599 | 326361.5303 | 52.5 | 38
883476 | 2018-04-23 13:52 | 5.0922 | Oxy8 (PSt7-10) | 2018-04-04 12:36 | default | 129.8282 | μmol/L | 33.1668 | °C | 1010 | hPa | Humid | 35 | 0 | 0 | 23.753 | 141367.7143 | 326360.5972 | 52.5 | 38
883489 | 2018-04-23 13:52 | 5.1088 | Oxy8 (PSt7-10) | 2018-04-04 12:36 | default | 129.8603 | μmol/L | 33.1569 | °C | 1010 | hPa | Humid | 35 | 0 | 0 | 23.754 | 141356.6251 | 326363.6961 | 52.5 | 38
883498 | 2018-04-23 13:52 | 5.1255 | Oxy8 (PSt7-10) | 2018-04-04 12:36 | default | 129.8384 | μmol/L | 33.1594 | °C | 1010 | hPa | Humid | 35 | 0 | 0 | 23.755 | 141378.5551 | 326365.5909 | 52.5 | 38
883512 | 2018-04-23 13:52 | 5.1425 | Oxy8 (PSt7-10) | 2018-04-04 12:36 | default | 129.8227 | μmol/L | 33.1605 | °C | 1010 | hPa | Humid | 35 | 0 | 0 | 23.756 | 141376.093 | 326353.7879 | 52.5 | 38
883518 | 2018-04-23 13:52 | 5.1592 | Oxy8 (PSt7-10) | 2018-04-04 12:36 | default | 129.8338 | μmol/L | 33.168 | °C | 1010 | hPa | Humid | 35 | 0 | 0 | 23.752 | 141390.8683 | 326364.7183 | 52.5 | 38
883533 | 2018-04-23 13:52 | 5.1752 | Oxy8 (PSt7-10) | 2018-04-04 12:36 | default | 129.8166 | μmol/L | 33.162 | °C | 1010 | hPa | Humid | 35 | 0 | 0 | 23.756 | 141387.6989 | 326364.4636 | 52.5 | 38
883538 | 2018-04-23 13:52 | 5.1918 | Oxy8 (PSt7-10) | 2018-04-04 12:36 | default | 129.8481 | μmol/L | 33.1622 | °C | 1010 | hPa | Humid | 35 | 0 | 0 | 23.753 | 141388.3165 | 326358.9114 | 52.5 | 38
883550 | 2018-04-23 13:52 | 5.2088 | Oxy8 (PSt7-10) | 2018-04-04 12:36 | default | 129.8926 | μmol/L | 33.1495 | °C | 1010 | hPa | Humid | 35 | 0 | 0 | 23.754 | 141390.6238 | 326355.667 | 52.5 | 38
883557 | 2018-04-23 13:52 | 5.226 | Oxy8 (PSt7-10) | 2018-04-04 12:36 | default | 129.9009 | μmol/L | 33.1376 | °C | 1010 | hPa | Humid | 35 | 0 | 0 | 23.758 | 141396.4148 | 326366.3454 | 52.5 | 38
883568 | 2018-04-23 13:52 | 5.2419 | Oxy8 (PSt7-10) | 2018-04-04 12:36 | default | 129.844 | μmol/L | 33.1581 | °C | 1010 | hPa | Humid | 35 | 0 | 0 | 23.755 | 141388.9094 | 326356.6721 | 52.5 | 38
883579 | 2018-04-23 13:52 | 5.2585 | Oxy8 (PSt7-10) | 2018-04-04 12:36 | default | 129.8488 | μmol/L | 33.1505 | °C | 1009 | hPa | Humid | 35 | 0 | 0 | 23.757 | 141396.0139 | 326358.7092 | 52.5 | 38
883586 | 2018-04-23 13:52 | 5.2752 | Oxy8 (PSt7-10) | 2018-04-04 12:36 | default | 129.864 | μmol/L | 33.1461 | °C | 1010 | hPa | Humid | 35 | 0 | 0 | 23.758 | 141400.6331 | 326373.1842 | 52.5 | 38
883600 | 2018-04-23 13:52 | 5.2924 | Oxy8 (PSt7-10) | 2018-04-04 12:36 | default | 129.7835 | μmol/L | 33.163 | °C | 1009 | hPa | Humid | 35 | 0 | 0 | 23.758 | 141403.4045 | 326364.9807 | 52.5 | 38
883607 | 2018-04-23 13:52 | 5.3092 | Oxy8 (PSt7-10) | 2018-04-04 12:36 | default | 129.8141 | μmol/L | 33.155 | °C | 1010 | hPa | Humid | 35 | 0 | 0 | 23.759 | 141402.5447 | 326376.8527 | 52.5 | 38
883614 | 2018-04-23 13:52 | 5.3254 | Oxy8 (PSt7-10) | 2018-04-04 12:36 | default | 129.7729 | μmol/L | 33.157 | °C | 1010 | hPa | Humid | 35 | 0 | 0 | 23.762 | 141392.7927 | 326353.5516 | 52.5 | 38
883624 | 2018-04-23 13:52 | 5.3422 | Oxy8 (PSt7-10) | 2018-04-04 12:36 | default | 129.8432 | μmol/L | 33.1483 | °C | 1010 | hPa | Humid | 35 | 0 | 0 | 23.759 | 141411.5635 | 326364.1355 | 52.5 | 38
883637 | 2018-04-23 13:52 | 5.3592 | Oxy8 (PSt7-10) | 2018-04-04 12:36 | default | 129.8063 | μmol/L | 33.1528 | °C | 1009 | hPa | Humid | 35 | 0 | 0 | 23.76 | 141404.1264 | 326366.5858 | 52.5 | 38
883648 | 2018-04-23 13:52 | 5.3756 | Oxy8 (PSt7-10) | 2018-04-04 12:36 | default | 129.829 | μmol/L | 33.1401 | °C | 1009 | hPa | Humid | 35 | 0 | 0 | 23.763 | 141416.2638 | 326369.3064 | 52.5 | 38
883657 | 2018-04-23 13:52 | 5.3917 | Oxy8 (PSt7-10) | 2018-04-04 12:36 | default | 129.7798 | μmol/L | 33.1629 | °C | 1010 | hPa | Humid | 35 | 0 | 0 | 23.759 | 141412.9713 | 326363.9084 | 52.5 | 38
883669 | 2018-04-23 13:52 | 5.4091 | Oxy8 (PSt7-10) | 2018-04-04 12:36 | default | 129.6806 | μmol/L | 33.1733 | °C | 1010 | hPa | Humid | 35 | 0 | 0 | 23.764 | 141417.6872 | 326355.9634 | 52.5 | 38
883677 | 2018-04-23 13:52 | 5.4252 | Oxy8 (PSt7-10) | 2018-04-04 12:36 | default | 129.7711 | μmol/L | 33.1549 | °C | 1010 | hPa | Humid | 35 | 0 | 0 | 23.763 | 141414.029 | 326362.2691 | 52.5 | 38
883689 | 2018-04-23 13:52 | 5.4418 | Oxy8 (PSt7-10) | 2018-04-04 12:36 | default | 129.7618 | μmol/L | 33.1596 | °C | 1010 | hPa | Humid | 35 | 0 | 0 | 23.762 | 141412.2959 | 326355.0313 | 52.5 | 38
883695 | 2018-04-23 13:52 | 5.4583 | Oxy8 (PSt7-10) | 2018-04-04 12:36 | default | 129.7455 | μmol/L | 33.1608 | °C | 1010 | hPa | Humid | 35 | 0 | 0 | 23.763 | 141421.1124 | 326357.6348 | 52.5 | 38
883706 | 2018-04-23 13:52 | 5.4754 | Oxy8 (PSt7-10) | 2018-04-04 12:36 | default | 129.7264 | μmol/L | 33.1587 | °C | 1009 | hPa | Humid | 35 | 0 | 0 | 23.765 | 141416.9228 | 326348.1751 | 52.5 | 38
883719 | 2018-04-23 13:52 | 5.4923 | Oxy8 (PSt7-10) | 2018-04-04 12:36 | default | 129.7153 | μmol/L | 33.1603 | °C | 1010 | hPa | Humid | 35 | 0 | 0 | 23.766 | 141428.6156 | 326355.2095 | 52.5 | 38
883732 | 2018-04-23 13:52 | 5.509 | Oxy8 (PSt7-10) | 2018-04-04 12:36 | default | 129.7008 | μmol/L | 33.1611 | °C | 1010 | hPa | Humid | 35 | 0 | 0 | 23.767 | 141423.5576 | 326352.5708 | 52.5 | 38
883736 | 2018-04-23 13:52 | 5.5255 | Oxy8 (PSt7-10) | 2018-04-04 12:36 | default | 129.7367 | μmol/L | 33.1529 | °C | 1010 | hPa | Humid | 35 | 0 | 0 | 23.767 | 141432.7973 | 326353.3933 | 52.5 | 38
883745 | 2018-04-23 13:52 | 5.5423 | Oxy8 (PSt7-10) | 2018-04-04 12:36 | default | 129.7605 | μmol/L | 33.1474 | °C | 1010 | hPa | Humid | 35 | 0 | 0 | 23.767 | 141424.5193 | 326338.8297 | 52.5 | 38
883755 | 2018-04-23 13:52 | 5.5592 | Oxy8 (PSt7-10) | 2018-04-04 12:36 | default | 129.6811 | μmol/L | 33.1732 | °C | 1010 | hPa | Humid | 35 | 0 | 0 | 23.764 | 141441.5068 | 326349.0541 | 52.5 | 38
883771 | 2018-04-23 13:52 | 5.5755 | Oxy8 (PSt7-10) | 2018-04-04 12:36 | default | 129.7471 | μmol/L | 33.153 | °C | 1010 | hPa | Humid | 35 | 0 | 0 | 23.766 | 141425.3149 | 326344.8702 | 52.5 | 38
883774 | 2018-04-23 13:52 | 5.5917 | Oxy8 (PSt7-10) | 2018-04-04 12:36 | default | 129.7066 | μmol/L | 33.1548 | °C | 1010 | hPa | Humid | 35 | 0 | 0 | 23.769 | 141426.723 | 326335.0772 | 52.5 | 38
883786 | 2018-04-23 13:52 | 5.6088 | Oxy8 (PSt7-10) | 2018-04-04 12:36 | default | 129.7348 | μmol/L | 33.1558 | °C | 1010 | hPa | Humid | 35 | 0 | 0 | 23.766 | 141442.969 | 326366.2971 | 52.5 | 38
883801 | 2018-04-23 13:52 | 5.6254 | Oxy8 (PSt7-10) | 2018-04-04 12:36 | default | 129.7232 | μmol/L | 33.1485 | °C | 1010 | hPa | Humid | 35 | 0 | 0 | 23.77 | 141447.9068 | 326352.1212 | 52.5 | 38
883806 | 2018-04-23 13:52 | 5.6424 | Oxy8 (PSt7-10) | 2018-04-04 12:36 | default | 129.7411 | μmol/L | 33.1503 | °C | 1009 | hPa | Humid | 35 | 0 | 0 | 23.767 | 141448.5506 | 326357.5034 | 52.5 | 38
883815 | 2018-04-23 13:52 | 5.6587 | Oxy8 (PSt7-10) | 2018-04-04 12:36 | default | 129.7258 | μmol/L | 33.1404 | °C | 1010 | hPa | Humid | 35 | 0 | 0 | 23.773 | 141445.2765 | 326348.9896 | 52.5 | 38
883830 | 2018-04-23 13:52 | 5.676 | Oxy8 (PSt7-10) | 2018-04-04 12:36 | default | 129.8043 | μmol/L | 33.1298 | °C | 1010 | hPa | Humid | 35 | 0 | 0 | 23.77 | 141453.9475 | 326350.055 | 52.5 | 38
883834 | 2018-04-23 13:52 | 5.6924 | Oxy8 (PSt7-10) | 2018-04-04 12:36 | default | 129.7885 | μmol/L | 33.1335 | °C | 1010 | hPa | Humid | 35 | 0 | 0 | 23.77 | 141454.5814 | 326359.1514 | 52.5 | 38
883851 | 2018-04-23 13:52 | 5.7091 | Oxy8 (PSt7-10) | 2018-04-04 12:36 | default | 129.7095 | μmol/L | 33.1492 | °C | 1010 | hPa | Humid | 35 | 0 | 0 | 23.771 | 141456.42 | 326352.5456 | 52.5 | 38
883860 | 2018-04-23 13:52 | 5.7253 | Oxy8 (PSt7-10) | 2018-04-04 12:36 | default | 129.6214 | μmol/L | 33.1645 | °C | 1010 | hPa | Humid | 35 | 0 | 0 | 23.773 | 141452.523 | 326361.1065 | 52.5 | 38
883870 | 2018-04-23 13:52 | 5.7417 | Oxy8 (PSt7-10) | 2018-04-04 12:36 | default | 129.6161 | μmol/L | 33.1657 | °C | 1010 | hPa | Humid | 35 | 0 | 0 | 23.773 | 141453.5446 | 326336.3687 | 52.5 | 38
883881 | 2018-04-23 13:52 | 5.759 | Oxy8 (PSt7-10) | 2018-04-04 12:36 | default | 129.674 | μmol/L | 33.1548 | °C | 1010 | hPa | Humid | 35 | 0 | 0 | 23.772 | 141458.1876 | 326349.4933 | 52.5 | 38
883884 | 2018-04-23 13:52 | 5.7751 | Oxy8 (PSt7-10) | 2018-04-04 12:36 | default | 129.6487 | μmol/L | 33.1607 | °C | 1010 | hPa | Humid | 35 | 0 | 0 | 23.772 | 141467.9476 | 326348.9457 | 52.5 | 38
883895 | 2018-04-23 13:52 | 5.792 | Oxy8 (PSt7-10) | 2018-04-04 12:36 | default | 129.6858 | μmol/L | 33.1546 | °C | 1010 | hPa | Humid | 35 | 0 | 0 | 23.771 | 141472.5975 | 326363.7322 | 52.5 | 38
883908 | 2018-04-23 13:52 | 5.8086 | Oxy8 (PSt7-10) | 2018-04-04 12:36 | default | 129.6364 | μmol/L | 33.1495 | °C | 1009 | hPa | Humid | 35 | 0 | 0 | 23.777 | 141476.8888 | 326341.0496 | 52.5 | 38
883917 | 2018-04-23 13:52 | 5.8251 | Oxy8 (PSt7-10) | 2018-04-04 12:36 | default | 129.6445 | μmol/L | 33.1567 | °C | 1010 | hPa | Humid | 35 | 0 | 0 | 23.774 | 141472.5326 | 326359.2131 | 52.5 | 38
883929 | 2018-04-23 13:52 | 5.8421 | Oxy8 (PSt7-10) | 2018-04-04 12:36 | default | 129.6683 | μmol/L | 33.1487 | °C | 1010 | hPa | Humid | 35 | 0 | 0 | 23.775 | 141482.3387 | 326352.8017 | 52.5 | 38
883941 | 2018-04-23 13:52 | 5.8584 | Oxy8 (PSt7-10) | 2018-04-04 12:36 | default | 129.6389 | μmol/L | 33.1439 | °C | 1009 | hPa | Humid | 35 | 0 | 0 | 23.779 | 141483.3461 | 326356.2051 | 52.5 | 38
883945 | 2018-04-23 13:52 | 5.8756 | Oxy8 (PSt7-10) | 2018-04-04 12:36 | default | 129.7018 | μmol/L | 33.1335 | °C | 1010 | hPa | Humid | 35 | 0 | 0 | 23.778 | 141477.5184 | 326339.6534 | 52.5 | 38
883955 | 2018-04-23 13:52 | 5.8924 | Oxy8 (PSt7-10) | 2018-04-04 12:36 | default | 129.6014 | μmol/L | 33.1591 | °C | 1010 | hPa | Humid | 35 | 0 | 0 | 23.777 | 141481.2458 | 326348.252 | 52.5 | 38
883964 | 2018-04-23 13:52 | 5.9098 | Oxy8 (PSt7-10) | 2018-04-04 12:36 | default | 129.6838 | μmol/L | 33.1451 | °C | 1010 | hPa | Humid | 35 | 0 | 0 | 23.775 | 141485.2327 | 326349.6671 | 52.5 | 38
883974 | 2018-04-23 13:52 | 5.9251 | Oxy8 (PSt7-10) | 2018-04-04 12:36 | default | 129.6969 | μmol/L | 33.1396 | °C | 1010 | hPa | Humid | 35 | 0 | 0 | 23.776 | 141473.3748 | 326337.7636 | 52.5 | 38
883985 | 2018-04-23 13:52 | 5.9417 | Oxy8 (PSt7-10) | 2018-04-04 12:36 | default | 129.6012 | μmol/L | 33.1551 | °C | 1009 | hPa | Humid | 35 | 0 | 0 | 23.778 | 141483.5816 | 326329.9996 | 52.5 | 38
883996 | 2018-04-23 13:52 | 5.9591 | Oxy8 (PSt7-10) | 2018-04-04 12:36 | default | 129.5297 | μmol/L | 33.1715 | °C | 1009 | hPa | Humid | 35 | 0 | 0 | 23.778 | 141496.8261 | 326347.7394 | 52.5 | 38
884006 | 2018-04-23 13:52 | 5.9754 | Oxy8 (PSt7-10) | 2018-04-04 12:36 | default | 129.5079 | μmol/L | 33.1707 | °C | 1010 | hPa | Humid | 35 | 0 | 0 | 23.781 | 141492.6345 | 326346.7794 | 52.5 | 38
884015 | 2018-04-23 13:52 | 6.0161 | Oxy8 (PSt7-10) | 2018-04-04 12:36 | default | 129.6499 | μmol/L | 33.1454 | °C | 1010 | hPa | Humid | 35 | 0 | 0 | 23.778 | 141557.5329 | 326401.8684 | 52.5 | 38
884025 | 2018-04-23 13:52 | 6.0162 | Oxy8 (PSt7-10) | 2018-04-04 12:36 | default | 129.6646 | μmol/L | 33.147 | °C | 1010 | hPa | Humid | 35 | 0 | 0 | 23.776 | 141483.3586 | 326338.5914 | 52.5 | 38
884042 | 2018-04-23 13:52 | 6.0273 | Oxy8 (PSt7-10) | 2018-04-04 12:36 | default | 129.6105 | μmol/L | 33.147 | °C | 1010 | hPa | Humid | 35 | 0 | 0 | 23.781 | 141423.0491 | 326303.8884 | 52.5 | 38
884047 | 2018-04-23 13:53 | 6.0417 | Oxy8 (PSt7-10) | 2018-04-04 12:36 | default | 129.5092 | μmol/L | 33.1679 | °C | 1010 | hPa | Humid | 35 | 0 | 0 | 23.782 | 141450.0135 | 326321.053 | 52.5 | 38
884059 | 2018-04-23 13:53 | 6.0586 | Oxy8 (PSt7-10) | 2018-04-04 12:36 | default | 129.4732 | μmol/L | 33.1737 | °C | 1010 | hPa | Humid | 35 | 0 | 0 | 23.783 | 141490.2143 | 326339.8809 | 52.5 | 38
884070 | 2018-04-23 13:53 | 6.0751 | Oxy8 (PSt7-10) | 2018-04-04 12:36 | default | 129.5459 | μmol/L | 33.1619 | °C | 1010 | hPa | Humid | 35 | 0 | 0 | 23.781 | 141493.0107 | 326334.6465 | 52.5 | 38
884077 | 2018-04-23 13:53 | 6.0924 | Oxy8 (PSt7-10) | 2018-04-04 12:36 | default | 129.5552 | μmol/L | 33.1573 | °C | 1010 | hPa | Humid | 35 | 0 | 0 | 23.782 | 141500.4984 | 326331.9406 | 52.5 | 38
884091 | 2018-04-23 13:53 | 6.1093 | Oxy8 (PSt7-10) | 2018-04-04 12:36 | default | 129.6318 | μmol/L | 33.1421 | °C | 1010 | hPa | Humid | 35 | 0 | 0 | 23.781 | 141497.5304 | 326335.8454 | 52.5 | 38
884096 | 2018-04-23 13:53 | 6.1254 | Oxy8 (PSt7-10) | 2018-04-04 12:36 | default | 129.5425 | μmol/L | 33.1602 | °C | 1010 | hPa | Humid | 35 | 0 | 0 | 23.782 | 141499.5435 | 326335.1585 | 52.5 | 38
884110 | 2018-04-23 13:53 | 6.142 | Oxy8 (PSt7-10) | 2018-04-04 12:36 | default | 129.5589 | μmol/L | 33.1514 | °C | 1010 | hPa | Humid | 35 | 0 | 0 | 23.784 | 141500.7806 | 326339.2847 | 52.5 | 38
884121 | 2018-04-23 13:53 | 6.1589 | Oxy8 (PSt7-10) | 2018-04-04 12:36 | default | 129.5169 | μmol/L | 33.1561 | °C | 1010 | hPa | Humid | 35 | 0 | 0 | 23.786 | 141515.546 | 326347.1869 | 52.5 | 38
884127 | 2018-04-23 13:53 | 6.1754 | Oxy8 (PSt7-10) | 2018-04-04 12:36 | default | 129.5634 | μmol/L | 33.1504 | °C | 1010 | hPa | Humid | 35 | 0 | 0 | 23.784 | 141512.7433 | 326351.6245 | 52.5 | 38
884136 | 2018-04-23 13:53 | 6.1925 | Oxy8 (PSt7-10) | 2018-04-04 12:36 | default | 129.5338 | μmol/L | 33.1572 | °C | 1010 | hPa | Humid | 35 | 0 | 0 | 23.784 | 141520.0561 | 326331.1716 | 52.5 | 38
884146 | 2018-04-23 13:53 | 6.2089 | Oxy8 (PSt7-10) | 2018-04-04 12:36 | default | 129.5403 | μmol/L | 33.1457 | °C | 1010 | hPa | Humid | 35 | 0 | 0 | 23.788 | 141523.9218 | 326351.8396 | 52.5 | 38
884156 | 2018-04-23 13:53 | 6.2257 | Oxy8 (PSt7-10) | 2018-04-04 12:36 | default | 129.525 | μmol/L | 33.1492 | °C | 1010 | hPa | Humid | 35 | 0 | 0 | 23.788 | 141513.8503 | 326339.7878 | 52.5 | 38
884173 | 2018-04-23 13:53 | 6.2446 | Oxy8 (PSt7-10) | 2018-04-04 12:36 | default | 129.4746 | μmol/L | 33.1643 | °C | 1009 | hPa | Humid | 35 | 0 | 0 | 23.786 | 141530.0355 | 326348.3195 | 52.5 | 38
884180 | 2018-04-23 13:53 | 6.26 | Oxy8 (PSt7-10) | 2018-04-04 12:36 | default | 129.5139 | μmol/L | 33.1577 | °C | 1009 | hPa | Humid | 35 | 0 | 0 | 23.785 | 141531.4765 | 326338.7519 | 52.5 | 38
884184 | 2018-04-23 13:53 | 6.2757 | Oxy8 (PSt7-10) | 2018-04-04 12:36 | default | 129.5258 | μmol/L | 33.15 | °C | 1009 | hPa | Humid | 35 | 0 | 0 | 23.787 | 141528.8172 | 326339.6709 | 52.5 | 38
884198 | 2018-04-23 13:53 | 6.2918 | Oxy8 (PSt7-10) | 2018-04-04 12:36 | default | 129.544 | μmol/L | 33.1533 | °C | 1009 | hPa | Humid | 35 | 0 | 0 | 23.784 | 141524.5228 | 326334.412 | 52.5 | 38
884208 | 2018-04-23 13:53 | 6.3087 | Oxy8 (PSt7-10) | 2018-04-04 12:36 | default | 129.6223 | μmol/L | 33.1302 | °C | 1009 | hPa | Humid | 35 | 0 | 0 | 23.786 | 141534.4658 | 326344.553 | 52.5 | 38
884214 | 2018-04-23 13:53 | 6.3258 | Oxy8 (PSt7-10) | 2018-04-04 12:36 | default | 129.5573 | μmol/L | 33.1402 | °C | 1009 | hPa | Humid | 35 | 0 | 0 | 23.788 | 141542.5522 | 326338.9333 | 52.5 | 38
884230 | 2018-04-23 13:53 | 6.3422 | Oxy8 (PSt7-10) | 2018-04-04 12:36 | default | 129.5405 | μmol/L | 33.1416 | °C | 1009 | hPa | Humid | 35 | 0 | 0 | 23.789 | 141538.4456 | 326348.7173 | 52.5 | 38
884237 | 2018-04-23 13:53 | 6.3589 | Oxy8 (PSt7-10) | 2018-04-04 12:36 | default | 129.3828 | μmol/L | 33.168 | °C | 1009 | hPa | Humid | 35 | 0 | 0 | 23.793 | 141543.2344 | 326326.9724 | 52.5 | 38
884248 | 2018-04-23 13:53 | 6.376 | Oxy8 (PSt7-10) | 2018-04-04 12:36 | default | 129.4891 | μmol/L | 33.1535 | °C | 1009 | hPa | Humid | 35 | 0 | 0 | 23.789 | 141548.2784 | 326333.9104 | 52.5 | 38
884262 | 2018-04-23 13:53 | 6.3942 | Oxy8 (PSt7-10) | 2018-04-04 12:36 | default | 129.4522 | μmol/L | 33.1545 | °C | 1009 | hPa | Humid | 35 | 0 | 0 | 23.792 | 141553.403 | 326348.6567 | 52.5 | 38
884270 | 2018-04-23 13:53 | 6.4085 | Oxy8 (PSt7-10) | 2018-04-04 12:36 | default | 129.5146 | μmol/L | 33.1451 | °C | 1009 | hPa | Humid | 35 | 0 | 0 | 23.79 | 141546.2598 | 326343.6512 | 52.5 | 38
884281 | 2018-04-23 13:53 | 6.4257 | Oxy8 (PSt7-10) | 2018-04-04 12:36 | default | 129.5302 | μmol/L | 33.1415 | °C | 1009 | hPa | Humid | 35 | 0 | 0 | 23.79 | 141560.7289 | 326345.2595 | 52.5 | 38
884285 | 2018-04-23 13:53 | 6.442 | Oxy8 (PSt7-10) | 2018-04-04 12:36 | default | 129.479 | μmol/L | 33.1483 | °C | 1009 | hPa | Humid | 35 | 0 | 0 | 23.792 | 141553.6174 | 326337.8721 | 52.5 | 38
884303 | 2018-04-23 13:53 | 6.4592 | Oxy8 (PSt7-10) | 2018-04-04 12:36 | default | 129.474 | μmol/L | 33.156 | °C | 1010 | hPa | Humid | 35 | 0 | 0 | 23.79 | 141552.5279 | 326338.0671 | 52.5 | 38
884306 | 2018-04-23 13:53 | 6.4756 | Oxy8 (PSt7-10) | 2018-04-04 12:36 | default | 129.5347 | μmol/L | 33.1404 | °C | 1009 | hPa | Humid | 35 | 0 | 0 | 23.79 | 141560.0532 | 326329.1458 | 52.5 | 38
884317 | 2018-04-23 13:53 | 6.4924 | Oxy8 (PSt7-10) | 2018-04-04 12:36 | default | 129.4909 | μmol/L | 33.1496 | °C | 1010 | hPa | Humid | 35 | 0 | 0 | 23.791 | 141558.8651 | 326336.5541 | 52.5 | 38
884329 | 2018-04-23 13:53 | 6.5092 | Oxy8 (PSt7-10) | 2018-04-04 12:36 | default | 129.3882 | μmol/L | 33.1668 | °C | 1009 | hPa | Humid | 35 | 0 | 0 | 23.793 | 141559.8351 | 326328.0659 | 52.5 | 38
884340 | 2018-04-23 13:53 | 6.5261 | Oxy8 (PSt7-10) | 2018-04-04 12:36 | default | 129.3124 | μmol/L | 33.1768 | °C | 1009 | hPa | Humid | 35 | 0 | 0 | 23.796 | 141557.4966 | 326329.0883 | 52.5 | 38
884345 | 2018-04-23 13:53 | 6.5432 | Oxy8 (PSt7-10) | 2018-04-04 12:36 | default | 129.4276 | μmol/L | 33.1552 | °C | 1009 | hPa | Humid | 35 | 0 | 0 | 23.794 | 141565.5577 | 326336.2874 | 52.5 | 38
884358 | 2018-04-23 13:53 | 6.5588 | Oxy8 (PSt7-10) | 2018-04-04 12:36 | default | 129.4259 | μmol/L | 33.1472 | °C | 1010 | hPa | Humid | 35 | 0 | 0 | 23.798 | 141561.5167 | 326329.5931 | 52.5 | 38
884367 | 2018-04-23 13:53 | 6.576 | Oxy8 (PSt7-10) | 2018-04-04 12:36 | default | 129.4937 | μmol/L | 33.1424 | °C | 1009 | hPa | Humid | 35 | 0 | 0 | 23.793 | 141570.257 | 326334.4387 | 52.5 | 38
884374 | 2018-04-23 13:53 | 6.5928 | Oxy8 (PSt7-10) | 2018-04-04 12:36 | default | 129.5302 | μmol/L | 33.1365 | °C | 1009 | hPa | Humid | 35 | 0 | 0 | 23.792 | 141570.9137 | 326331.3845 | 52.5 | 38
884388 | 2018-04-23 13:53 | 6.609 | Oxy8 (PSt7-10) | 2018-04-04 12:36 | default | 129.4778 | μmol/L | 33.1402 | °C | 1010 | hPa | Humid | 35 | 0 | 0 | 23.796 | 141566.7266 | 326315.969 | 52.5 | 38
884395 | 2018-04-23 13:53 | 6.6258 | Oxy8 (PSt7-10) | 2018-04-04 12:36 | default | 129.4443 | μmol/L | 33.1389 | °C | 1009 | hPa | Humid | 35 | 0 | 0 | 23.799 | 141574.5661 | 326320.5885 | 52.5 | 38
884409 | 2018-04-23 13:53 | 6.6425 | Oxy8 (PSt7-10) | 2018-04-04 12:36 | default | 129.5073 | μmol/L | 33.1318 | °C | 1009 | hPa | Humid | 35 | 0 | 0 | 23.796 | 141586.8083 | 326330.8346 | 52.5 | 38
884416 | 2018-04-23 13:53 | 6.6669 | Oxy8 (PSt7-10) | 2018-04-04 12:36 | default | 129.4585 | μmol/L | 33.1406 | °C | 1009 | hPa | Humid | 35 | 0 | 0 | 23.797 | 141606.6629 | 326344.6677 | 52.5 | 38
884432 | 2018-04-23 13:53 | 6.6771 | Oxy8 (PSt7-10) | 2018-04-04 12:36 | default | 129.393 | μmol/L | 33.1532 | °C | 1009 | hPa | Humid | 35 | 0 | 0 | 23.798 | 141570.9135 | 326316.7314 | 52.5 | 38
884437 | 2018-04-23 13:53 | 6.6924 | Oxy8 (PSt7-10) | 2018-04-04 12:36 | default | 129.3406 | μmol/L | 33.1603 | °C | 1009 | hPa | Humid | 35 | 0 | 0 | 23.8 | 141579.3334 | 326320.1515 | 52.5 | 38
884446 | 2018-04-23 13:53 | 6.7089 | Oxy8 (PSt7-10) | 2018-04-04 12:36 | default | 129.3898 | μmol/L | 33.1489 | °C | 1009 | hPa | Humid | 35 | 0 | 0 | 23.8 | 141596.1856 | 326333.3321 | 52.5 | 38
884461 | 2018-04-23 13:53 | 6.7258 | Oxy8 (PSt7-10) | 2018-04-04 12:36 | default | 129.3133 | μmol/L | 33.1566 | °C | 1009 | hPa | Humid | 35 | 0 | 0 | 23.804 | 141576.4331 | 326314.4886 | 52.5 | 38
884472 | 2018-04-23 13:53 | 6.7439 | Oxy8 (PSt7-10) | 2018-04-04 12:36 | default | 129.3234 | μmol/L | 33.1593 | °C | 1009 | hPa | Humid | 35 | 0 | 0 | 23.802 | 141592.4756 | 326315.9423 | 52.5 | 38
884475 | 2018-04-23 13:53 | 6.7585 | Oxy8 (PSt7-10) | 2018-04-04 12:36 | default | 129.3376 | μmol/L | 33.1626 | °C | 1010 | hPa | Humid | 35 | 0 | 0 | 23.8 | 141587.8031 | 326312.9479 | 52.5 | 38
884487 | 2018-04-23 13:53 | 6.7756 | Oxy8 (PSt7-10) | 2018-04-04 12:36 | default | 129.4007 | μmol/L | 33.1389 | °C | 1009 | hPa | Humid | 35 | 0 | 0 | 23.803 | 141593.5029 | 326323.4901 | 52.5 | 38
884502 | 2018-04-23 13:53 | 6.7925 | Oxy8 (PSt7-10) | 2018-04-04 12:36 | default | 129.3863 | μmol/L | 33.1448 | °C | 1009 | hPa | Humid | 35 | 0 | 0 | 23.802 | 141601.1637 | 326309.8229 | 52.5 | 38
884511 | 2018-04-23 13:53 | 6.8091 | Oxy8 (PSt7-10) | 2018-04-04 12:36 | default | 129.3843 | μmol/L | 33.1477 | °C | 1009 | hPa | Humid | 35 | 0 | 0 | 23.801 | 141598.5018 | 326328.3179 | 52.5 | 38
884520 | 2018-04-23 13:53 | 6.825 | Oxy8 (PSt7-10) | 2018-04-04 12:36 | default | 129.4012 | μmol/L | 33.1438 | °C | 1009 | hPa | Humid | 35 | 0 | 0 | 23.801 | 141603.3817 | 326330.7597 | 52.5 | 38
884527 | 2018-04-23 13:53 | 6.8425 | Oxy8 (PSt7-10) | 2018-04-04 12:36 | default | 129.3668 | μmol/L | 33.1468 | °C | 1009 | hPa | Humid | 35 | 0 | 0 | 23.803 | 141601.5773 | 326322.4568 | 52.5 | 38
884536 | 2018-04-23 13:53 | 6.859 | Oxy8 (PSt7-10) | 2018-04-04 12:36 | default | 129.4077 | μmol/L | 33.1398 | °C | 1009 | hPa | Humid | 35 | 0 | 0 | 23.802 | 141606.1155 | 326320.3084 | 52.5 | 38
884546 | 2018-04-23 13:53 | 6.8753 | Oxy8 (PSt7-10) | 2018-04-04 12:36 | default | 129.3558 | μmol/L | 33.1493 | °C | 1009 | hPa | Humid | 35 | 0 | 0 | 23.803 | 141615.8491 | 326324.539 | 52.5 | 38
884560 | 2018-04-23 13:53 | 6.8917 | Oxy8 (PSt7-10) | 2018-04-04 12:36 | default | 129.3187 | μmol/L | 33.1504 | °C | 1009 | hPa | Humid | 35 | 0 | 0 | 23.806 | 141618.0041 | 326321.9741 | 52.5 | 38
884565 | 2018-04-23 13:53 | 6.9088 | Oxy8 (PSt7-10) | 2018-04-04 12:36 | default | 129.4094 | μmol/L | 33.1344 | °C | 1009 | hPa | Humid | 35 | 0 | 0 | 23.804 | 141612.5908 | 326317.241 | 52.5 | 38
884583 | 2018-04-23 13:53 | 6.9269 | Oxy8 (PSt7-10) | 2018-04-04 12:36 | default | 129.3774 | μmol/L | 33.1418 | °C | 1009 | hPa | Humid | 35 | 0 | 0 | 23.804 | 141618.3179 | 326320.9952 | 52.5 | 38
884585 | 2018-04-23 13:53 | 6.9428 | Oxy8 (PSt7-10) | 2018-04-04 12:36 | default | 129.4059 | μmol/L | 33.1327 | °C | 1009 | hPa | Humid | 35 | 0 | 0 | 23.805 | 141620.1668 | 326314.6571 | 52.5 | 38
884597 | 2018-04-23 13:53 | 6.9591 | Oxy8 (PSt7-10) | 2018-04-04 12:36 | default | 129.4369 | μmol/L | 33.1231 | °C | 1009 | hPa | Humid | 35 | 0 | 0 | 23.806 | 141618.9446 | 326315.6121 | 52.5 | 38
884609 | 2018-04-23 13:53 | 6.9759 | Oxy8 (PSt7-10) | 2018-04-04 12:36 | default | 129.4607 | μmol/L | 33.1176 | °C | 1009 | hPa | Humid | 35 | 0 | 0 | 23.806 | 141619.7757 | 326320.0161 | 52.5 | 38
884621 | 2018-04-23 13:53 | 6.9925 | Oxy8 (PSt7-10) | 2018-04-04 12:36 | default | 129.2826 | μmol/L | 33.1612 | °C | 1009 | hPa | Humid | 35 | 0 | 0 | 23.805 | 141632.2725 | 326316.8391 | 52.5 | 38
884632 | 2018-04-23 13:53 | 7.0088 | Oxy8 (PSt7-10) | 2018-04-04 12:36 | default | 129.3769 | μmol/L | 33.137 | °C | 1009 | hPa | Humid | 35 | 0 | 0 | 23.806 | 141625.2943 | 326305.0258 | 52.5 | 38
884637 | 2018-04-23 13:53 | 7.0253 | Oxy8 (PSt7-10) | 2018-04-04 12:36 | default | 129.364 | μmol/L | 33.1374 | °C | 1009 | hPa | Humid | 35 | 0 | 0 | 23.807 | 141631.6745 | 326308.0046 | 52.5 | 38
884644 | 2018-04-23 13:54 | 7.0435 | Oxy8 (PSt7-10) | 2018-04-04 12:36 | default | 129.2632 | μmol/L | 33.1507 | °C | 1009 | hPa | Humid | 35 | 0 | 0 | 23.811 | 141633.4015 | 326316.5161 | 52.5 | 38
884662 | 2018-04-23 13:54 | 7.059 | Oxy8 (PSt7-10) | 2018-04-04 12:36 | default | 129.3031 | μmol/L | 33.1515 | °C | 1009 | hPa | Humid | 35 | 0 | 0 | 23.807 | 141627.6144 | 326323.3783 | 52.5 | 38
884669 | 2018-04-23 13:54 | 7.0761 | Oxy8 (PSt7-10) | 2018-04-04 12:36 | default | 129.2809 | μmol/L | 33.1492 | °C | 1009 | hPa | Humid | 35 | 0 | 0 | 23.81 | 141629.5208 | 326308.909 | 52.5 | 38
884679 | 2018-04-23 13:54 | 7.0922 | Oxy8 (PSt7-10) | 2018-04-04 12:36 | default | 129.2485 | μmol/L | 33.1591 | °C | 1009 | hPa | Humid | 35 | 0 | 0 | 23.809 | 141630.7374 | 326307.9596 | 52.5 | 38
884685 | 2018-04-23 13:54 | 7.1084 | Oxy8 (PSt7-10) | 2018-04-04 12:36 | default | 129.2572 | μmol/L | 33.1496 | °C | 1009 | hPa | Humid | 35 | 0 | 0 | 23.812 | 141632.2548 | 326319.8244 | 52.5 | 38
884699 | 2018-04-23 13:54 | 7.1656 | Oxy8 (PSt7-10) | 2018-04-04 12:36 | default | 129.2492 | μmol/L | 33.1515 | °C | 1009 | hPa | Humid | 35 | 0 | 0 | 23.812 | 141733.5304 | 326402.4436 | 52.5 | 38
884712 | 2018-04-23 13:54 | 7.17 | Oxy8 (PSt7-10) | 2018-04-04 12:36 | default | 129.3124 | μmol/L | 33.1419 | °C | 1009 | hPa | Humid | 35 | 0 | 0 | 23.81 | 141719.9809 | 326365.2154 | 52.5 | 38
884725 | 2018-04-23 13:54 | 7.1895 | Oxy8 (PSt7-10) | 2018-04-04 12:36 | default | 129.2601 | μmol/L | 33.149 | °C | 1009 | hPa | Humid | 35 | 0 | 0 | 23.812 | 141650.075 | 326318.6371 | 52.5 | 38
884736 | 2018-04-23 13:54 | 7.1895 | Oxy8 (PSt7-10) | 2018-04-04 12:36 | default | 129.2619 | μmol/L | 33.1436 | °C | 1009 | hPa | Humid | 35 | 0 | 0 | 23.814 | 141607.9288 | 326281.7769 | 52.5 | 38
884713 | 2018-04-23 13:54 | 7.202 | Oxy8 (PSt7-10) | 2018-04-04 12:36 | default | 129.3505 | μmol/L | 33.1281 | °C | 1009 | hPa | Humid | 35 | 0 | 0 | 23.812 | 141664.8186 | 326318.6035 | 52.5 | 38
884756 | 2018-04-23 13:54 | 7.2405 | Oxy8 (PSt7-10) | 2018-04-04 12:36 | default | 129.3135 | μmol/L | 33.1267 | °C | 1009 | hPa | Humid | 35 | 0 | 0 | 23.816 | 141672.3223 | 326321.6232 | 52.5 | 38
884769 | 2018-04-23 13:54 | 7.2407 | Oxy8 (PSt7-10) | 2018-04-04 12:36 | default | 129.2307 | μmol/L | 33.1433 | °C | 1009 | hPa | Humid | 35 | 0 | 0 | 23.817 | 141602.966 | 326265.6262 | 52.5 | 38
884753 | 2018-04-23 13:54 | 7.2554 | Oxy8 (PSt7-10) | 2018-04-04 12:36 | default | 129.2128 | μmol/L | 33.1474 | °C | 1009 | hPa | Humid | 35 | 0 | 0 | 23.817 | 141600.2487 | 326272.2882 | 52.5 | 38
884779 | 2018-04-23 13:54 | 7.2687 | Oxy8 (PSt7-10) | 2018-04-04 12:36 | default | 129.308 | μmol/L | 33.1304 | °C | 1009 | hPa | Humid | 35 | 0 | 0 | 23.815 | 141615.3226 | 326267.1324 | 52.5 | 38
884791 | 2018-04-23 13:54 | 7.2808 | Oxy8 (PSt7-10) | 2018-04-04 12:36 | default | 129.3039 | μmol/L | 33.1314 | °C | 1009 | hPa | Humid | 35 | 0 | 0 | 23.815 | 141617.7441 | 326259.5042 | 52.5 | 38
884801 | 2018-04-23 13:54 | 7.2924 | Oxy8 (PSt7-10) | 2018-04-04 12:36 | default | 129.2525 | μmol/L | 33.1358 | °C | 1009 | hPa | Humid | 35 | 0 | 0 | 23.818 | 141603.6844 | 326262.6008 | 52.5 | 38
884813 | 2018-04-23 13:54 | 7.3107 | Oxy8 (PSt7-10) | 2018-04-04 12:36 | default | 129.2021 | μmol/L | 33.1549 | °C | 1009 | hPa | Humid | 35 | 0 | 0 | 23.815 | 141644.1277 | 326289.0901 | 52.5 | 38
884815 | 2018-04-23 13:54 | 7.3278 | Oxy8 (PSt7-10) | 2018-04-04 12:36 | default | 129.211 | μmol/L | 33.1528 | °C | 1009 | hPa | Humid | 35 | 0 | 0 | 23.815 | 141652.2918 | 326305.8356 | 52.5 | 38
884829 | 2018-04-23 13:54 | 7.3622 | Oxy8 (PSt7-10) | 2018-04-04 12:36 | default | 129.2342 | μmol/L | 33.1475 | °C | 1009 | hPa | Humid | 35 | 0 | 0 | 23.815 | 141712.6574 | 326345.8346 | 52.5 | 38
884834 | 2018-04-23 13:54 | 7.3629 | Oxy8 (PSt7-10) | 2018-04-04 12:36 | default | 129.2241 | μmol/L | 33.1423 | °C | 1009 | hPa | Humid | 35 | 0 | 0 | 23.818 | 141643.8607 | 326294.2999 | 52.5 | 38
884848 | 2018-04-23 13:54 | 7.391 | Oxy8 (PSt7-10) | 2018-04-04 12:36 | default | 129.1948 | μmol/L | 33.1541 | °C | 1009 | hPa | Humid | 35 | 0 | 0 | 23.816 | 141694.8446 | 326330.8674 | 52.5 | 38
884857 | 2018-04-23 13:54 | 7.394 | Oxy8 (PSt7-10) | 2018-04-04 12:36 | default | 129.1282 | μmol/L | 33.157 | °C | 1009 | hPa | Humid | 35 | 0 | 0 | 23.821 | 141629.3151 | 326280.6083 | 52.5 | 38
884868 | 2018-04-23 13:54 | 7.4111 | Oxy8 (PSt7-10) | 2018-04-04 12:36 | default | 129.1869 | μmol/L | 33.1459 | °C | 1009 | hPa | Humid | 35 | 0 | 0 | 23.82 | 141643.0495 | 326269.2565 | 52.5 | 38
884875 | 2018-04-23 13:54 | 7.4257 | Oxy8 (PSt7-10) | 2018-04-04 12:36 | default | 129.2178 | μmol/L | 33.1388 | °C | 1009 | hPa | Humid | 35 | 0 | 0 | 23.82 | 141645.4768 | 326285.2437 | 52.5 | 38
884888 | 2018-04-23 13:54 | 7.4422 | Oxy8 (PSt7-10) | 2018-04-04 12:36 | default | 129.1906 | μmol/L | 33.1401 | °C | 1009 | hPa | Humid | 35 | 0 | 0 | 23.822 | 141658.8782 | 326291.2793 | 52.5 | 38
884903 | 2018-04-23 13:54 | 7.4613 | Oxy8 (PSt7-10) | 2018-04-04 12:36 | default | 129.2506 | μmol/L | 33.1312 | °C | 1009 | hPa | Humid | 35 | 0 | 0 | 23.82 | 141682.401 | 326314.9704 | 52.5 | 38
884905 | 2018-04-23 13:54 | 7.4799 | Oxy8 (PSt7-10) | 2018-04-04 12:36 | default | 129.2265 | μmol/L | 33.1393 | °C | 1009 | hPa | Humid | 35 | 0 | 0 | 23.819 | 141695.0564 | 326315.647 | 52.5 | 38
884921 | 2018-04-23 13:54 | 7.4933 | Oxy8 (PSt7-10) | 2018-04-04 12:36 | default | 129.2031 | μmol/L | 33.1422 | °C | 1009 | hPa | Humid | 35 | 0 | 0 | 23.82 | 141667.747 | 326299.811 | 52.5 | 38
884928 | 2018-04-23 13:54 | 7.5093 | Oxy8 (PSt7-10) | 2018-04-04 12:36 | default | 129.1583 | μmol/L | 33.1526 | °C | 1009 | hPa | Humid | 35 | 0 | 0 | 23.82 | 141682.5236 | 326296.5701 | 52.5 | 38
884935 | 2018-04-23 13:54 | 7.5258 | Oxy8 (PSt7-10) | 2018-04-04 12:36 | default | 129.1817 | μmol/L | 33.1471 | °C | 1009 | hPa | Humid | 35 | 0 | 0 | 23.82 | 141685.3258 | 326303.1319 | 52.5 | 38
884949 | 2018-04-23 13:54 | 7.5424 | Oxy8 (PSt7-10) | 2018-04-04 12:36 | default | 129.1676 | μmol/L | 33.1429 | °C | 1009 | hPa | Humid | 35 | 0 | 0 | 23.823 | 141688.2673 | 326301.2652 | 52.5 | 38
884960 | 2018-04-23 13:54 | 7.5598 | Oxy8 (PSt7-10) | 2018-04-04 12:36 | default | 129.2084 | μmol/L | 33.131 | °C | 1009 | hPa | Humid | 35 | 0 | 0 | 23.824 | 141697.293 | 326308.2217 | 52.5 | 38
884965 | 2018-04-23 13:54 | 7.5762 | Oxy8 (PSt7-10) | 2018-04-04 12:36 | default | 129.2031 | μmol/L | 33.1372 | °C | 1009 | hPa | Humid | 35 | 0 | 0 | 23.822 | 141683.0086 | 326312.9087 | 52.5 | 38
884977 | 2018-04-23 13:54 | 7.5918 | Oxy8 (PSt7-10) | 2018-04-04 12:36 | default | 129.1993 | μmol/L | 33.1281 | °C | 1009 | hPa | Humid | 35 | 0 | 0 | 23.826 | 141692.8865 | 326299.2836 | 52.5 | 38
884989 | 2018-04-23 13:54 | 7.6086 | Oxy8 (PSt7-10) | 2018-04-04 12:36 | default | 129.1639 | μmol/L | 33.1388 | °C | 1009 | hPa | Humid | 35 | 0 | 0 | 23.825 | 141695.2436 | 326310.4667 | 52.5 | 38
884994 | 2018-04-23 13:54 | 7.626 | Oxy8 (PSt7-10) | 2018-04-04 12:36 | default | 129.1436 | μmol/L | 33.141 | °C | 1009 | hPa | Humid | 35 | 0 | 0 | 23.826 | 141692.7993 | 326308.5272 | 52.5 | 38
885011 | 2018-04-23 13:54 | 7.6436 | Oxy8 (PSt7-10) | 2018-04-04 12:36 | default | 129.1207 | μmol/L | 33.1438 | °C | 1009 | hPa | Humid | 35 | 0 | 0 | 23.827 | 141703.8531 | 326306.1518 | 52.5 | 38
885015 | 2018-04-23 13:54 | 7.6838 | Oxy8 (PSt7-10) | 2018-04-04 12:36 | default | 129.1612 | μmol/L | 33.1444 | °C | 1009 | hPa | Humid | 35 | 0 | 0 | 23.823 | 141772.2055 | 326350.3796 | 52.5 | 38
885024 | 2018-04-23 13:54 | 7.6839 | Oxy8 (PSt7-10) | 2018-04-04 12:36 | default | 129.1268 | μmol/L | 33.1474 | °C | 1009 | hPa | Humid | 35 | 0 | 0 | 23.825 | 141690.9969 | 326301.0868 | 52.5 | 38
885040 | 2018-04-23 13:54 | 7.6965 | Oxy8 (PSt7-10) | 2018-04-04 12:36 | default | 129.148 | μmol/L | 33.1425 | °C | 1009 | hPa | Humid | 35 | 0 | 0 | 23.825 | 141700.3308 | 326294.771 | 52.5 | 38
885047 | 2018-04-23 13:54 | 7.7096 | Oxy8 (PSt7-10) | 2018-04-04 12:36 | default | 129.1388 | μmol/L | 33.1346 | °C | 1009 | hPa | Humid | 35 | 0 | 0 | 23.829 | 141643.3833 | 326249.6619 | 52.5 | 38
885056 | 2018-04-23 13:54 | 7.7265 | Oxy8 (PSt7-10) | 2018-04-04 12:36 | default | 129.1747 | μmol/L | 33.1313 | °C | 1009 | hPa | Humid | 35 | 0 | 0 | 23.827 | 141696.6689 | 326272.179 | 52.5 | 38
885070 | 2018-04-23 13:54 | 7.7424 | Oxy8 (PSt7-10) | 2018-04-04 12:36 | default | 129.1724 | μmol/L | 33.1293 | °C | 1009 | hPa | Humid | 35 | 0 | 0 | 23.828 | 141700.1722 | 326277.8286 | 52.5 | 38
885075 | 2018-04-23 13:54 | 7.7596 | Oxy8 (PSt7-10) | 2018-04-04 12:36 | default | 129.1674 | μmol/L | 33.1205 | °C | 1009 | hPa | Humid | 35 | 0 | 0 | 23.832 | 141704.2695 | 326275.7028 | 52.5 | 38
885085 | 2018-04-23 13:54 | 7.7754 | Oxy8 (PSt7-10) | 2018-04-04 12:36 | default | 129.0652 | μmol/L | 33.1492 | °C | 1009 | hPa | Humid | 35 | 0 | 0 | 23.83 | 141703.2603 | 326275.7987 | 52.5 | 38
885096 | 2018-04-23 13:54 | 7.7946 | Oxy8 (PSt7-10) | 2018-04-04 12:36 | default | 129.0725 | μmol/L | 33.15 | °C | 1009 | hPa | Humid | 35 | 0 | 0 | 23.829 | 141733.4956 | 326294.543 | 52.5 | 38
885113 | 2018-04-23 13:54 | 7.8099 | Oxy8 (PSt7-10) | 2018-04-04 12:36 | default | 129.088 | μmol/L | 33.1489 | °C | 1009 | hPa | Humid | 35 | 0 | 0 | 23.828 | 141712.8512 | 326299.6185 | 52.5 | 38
885122 | 2018-04-23 13:54 | 7.8287 | Oxy8 (PSt7-10) | 2018-04-04 12:36 | default | 129.1214 | μmol/L | 33.1361 | °C | 1009 | hPa | Humid | 35 | 0 | 0 | 23.83 | 141742.3544 | 326299.1555 | 52.5 | 38
885126 | 2018-04-23 13:54 | 7.8421 | Oxy8 (PSt7-10) | 2018-04-04 12:36 | default | 129.1283 | μmol/L | 33.132 | °C | 1009 | hPa | Humid | 35 | 0 | 0 | 23.831 | 141711.5946 | 326290.0933 | 52.5 | 38
885139 | 2018-04-23 13:54 | 7.8585 | Oxy8 (PSt7-10) | 2018-04-04 12:36 | default | 129.1082 | μmol/L | 33.1317 | °C | 1009 | hPa | Humid | 35 | 0 | 0 | 23.833 | 141718.6489 | 326292.2536 | 52.5 | 38
885148 | 2018-04-23 13:54 | 7.8753 | Oxy8 (PSt7-10) | 2018-04-04 12:36 | default | 129.1026 | μmol/L | 33.1355 | °C | 1009 | hPa | Humid | 35 | 0 | 0 | 23.832 | 141717.8074 | 326291.5593 | 52.5 | 38
885160 | 2018-04-23 13:54 | 7.8922 | Oxy8 (PSt7-10) | 2018-04-04 12:36 | default | 129.0688 | μmol/L | 33.1358 | °C | 1009 | hPa | Humid | 35 | 0 | 0 | 23.835 | 141731.91 | 326292.2612 | 52.5 | 38
885170 | 2018-04-23 13:54 | 7.9091 | Oxy8 (PSt7-10) | 2018-04-04 12:36 | default | 129.0711 | μmol/L | 33.1403 | °C | 1009 | hPa | Humid | 35 | 0 | 0 | 23.833 | 141728.2985 | 326287.3386 | 52.5 | 38
885177 | 2018-04-23 13:54 | 7.9252 | Oxy8 (PSt7-10) | 2018-04-04 12:36 | default | 129.1804 | μmol/L | 33.1175 | °C | 1009 | hPa | Humid | 35 | 0 | 0 | 23.832 | 141728.6853 | 326279.5509 | 52.5 | 38
885184 | 2018-04-23 13:54 | 7.942 | Oxy8 (PSt7-10) | 2018-04-04 12:36 | default | 129.0234 | μmol/L | 33.1514 | °C | 1009 | hPa | Humid | 35 | 0 | 0 | 23.833 | 141735.9943 | 326286.9156 | 52.5 | 38
885198 | 2018-04-23 13:54 | 7.959 | Oxy8 (PSt7-10) | 2018-04-04 12:36 | default | 129.0486 | μmol/L | 33.1505 | °C | 1009 | hPa | Humid | 35 | 0 | 0 | 23.831 | 141749.5271 | 326295.6895 | 52.5 | 38
885204 | 2018-04-23 13:54 | 7.976 | Oxy8 (PSt7-10) | 2018-04-04 12:36 | default | 129.0166 | μmol/L | 33.1404 | °C | 1009 | hPa | Humid | 35 | 0 | 0 | 23.838 | 141744.7212 | 326294.8161 | 52.5 | 38
885220 | 2018-04-23 13:54 | 7.9927 | Oxy8 (PSt7-10) | 2018-04-04 12:36 | default | 129.0358 | μmol/L | 33.1435 | °C | 1009 | hPa | Humid | 35 | 0 | 0 | 23.835 | 141749.8902 | 326294.8899 | 52.5 | 38
885226 | 2018-04-23 13:54 | 8.0092 | Oxy8 (PSt7-10) | 2018-04-04 12:36 | default | 129.0342 | μmol/L | 33.1364 | °C | 1009 | hPa | Humid | 35 | 0 | 0 | 23.838 | 141754.4712 | 326296.8647 | 52.5 | 38
885235 | 2018-04-23 13:54 | 8.0258 | Oxy8 (PSt7-10) | 2018-04-04 12:36 | default | 129.0444 | μmol/L | 33.1415 | °C | 1009 | hPa | Humid | 35 | 0 | 0 | 23.835 | 141748.9291 | 326292.2201 | 52.5 | 38
885248 | 2018-04-23 13:55 | 8.0421 | Oxy8 (PSt7-10) | 2018-04-04 12:36 | default | 129.0379 | μmol/L | 33.143 | °C | 1009 | hPa | Humid | 35 | 0 | 0 | 23.835 | 141754.5316 | 326283.506 | 52.5 | 38
885254 | 2018-04-23 13:55 | 8.0593 | Oxy8 (PSt7-10) | 2018-04-04 12:36 | default | 129.0129 | μmol/L | 33.1413 | °C | 1009 | hPa | Humid | 35 | 0 | 0 | 23.838 | 141763.6465 | 326295.3595 | 52.5 | 38
885271 | 2018-04-23 13:55 | 8.0756 | Oxy8 (PSt7-10) | 2018-04-04 12:36 | default | 129.0803 | μmol/L | 33.1357 | °C | 1009 | hPa | Humid | 35 | 0 | 0 | 23.834 | 141767.57 | 326289.2339 | 52.5 | 38
885276 | 2018-04-23 13:55 | 8.0927 | Oxy8 (PSt7-10) | 2018-04-04 12:36 | default | 129.0396 | μmol/L | 33.1401 | °C | 1009 | hPa | Humid | 35 | 0 | 0 | 23.836 | 141774.8205 | 326286.7933 | 52.5 | 38
885290 | 2018-04-23 13:55 | 8.1091 | Oxy8 (PSt7-10) | 2018-04-04 12:36 | default | 129.0289 | μmol/L | 33.1376 | °C | 1009 | hPa | Humid | 35 | 0 | 0 | 23.838 | 141764.3352 | 326290.3424 | 52.5 | 38
885297 | 2018-04-23 13:55 | 8.1255 | Oxy8 (PSt7-10) | 2018-04-04 12:36 | default | 128.9416 | μmol/L | 33.1504 | °C | 1009 | hPa | Humid | 35 | 0 | 0 | 23.841 | 141769.6349 | 326279.3876 | 52.5 | 38
885309 | 2018-04-23 13:55 | 8.142 | Oxy8 (PSt7-10) | 2018-04-04 12:36 | default | 129.0196 | μmol/L | 33.1348 | °C | 1009 | hPa | Humid | 35 | 0 | 0 | 23.84 | 141768.2679 | 326280.3702 | 52.5 | 38
885315 | 2018-04-23 13:55 | 8.1592 | Oxy8 (PSt7-10) | 2018-04-04 12:36 | default | 128.9998 | μmol/L | 33.1419 | °C | 1009 | hPa | Humid | 35 | 0 | 0 | 23.839 | 141767.7393 | 326282.4839 | 52.5 | 38
885332 | 2018-04-23 13:55 | 8.1757 | Oxy8 (PSt7-10) | 2018-04-04 12:36 | default | 128.9973 | μmol/L | 33.1325 | °C | 1009 | hPa | Humid | 35 | 0 | 0 | 23.843 | 141776.5583 | 326277.5694 | 52.5 | 38
885337 | 2018-04-23 13:55 | 8.1922 | Oxy8 (PSt7-10) | 2018-04-04 12:36 | default | 129.0004 | μmol/L | 33.1392 | °C | 1009 | hPa | Humid | 35 | 0 | 0 | 23.84 | 141775.6085 | 326278.5246 | 52.5 | 38
885350 | 2018-04-23 13:55 | 8.2088 | Oxy8 (PSt7-10) | 2018-04-04 12:36 | default | 129.0595 | μmol/L | 33.123 | °C | 1009 | hPa | Humid | 35 | 0 | 0 | 23.841 | 141778.809 | 326297.4539 | 52.5 | 38
885361 | 2018-04-23 13:55 | 8.2256 | Oxy8 (PSt7-10) | 2018-04-04 12:36 | default | 129.0394 | μmol/L | 33.1227 | °C | 1009 | hPa | Humid | 35 | 0 | 0 | 23.843 | 141789.4061 | 326285.0845 | 52.5 | 38
885372 | 2018-04-23 13:55 | 8.2422 | Oxy8 (PSt7-10) | 2018-04-04 12:36 | default | 129.0745 | μmol/L | 33.1196 | °C | 1009 | hPa | Humid | 35 | 0 | 0 | 23.841 | 141788.5634 | 326276.4444 | 52.5 | 38
885375 | 2018-04-23 13:55 | 8.2587 | Oxy8 (PSt7-10) | 2018-04-04 12:36 | default | 129.0375 | μmol/L | 33.1306 | °C | 1009 | hPa | Humid | 35 | 0 | 0 | 23.84 | 141781.0056 | 326278.0014 | 52.5 | 38
885385 | 2018-04-23 13:55 | 8.2754 | Oxy8 (PSt7-10) | 2018-04-04 12:36 | default | 128.9878 | μmol/L | 33.1347 | °C | 1009 | hPa | Humid | 35 | 0 | 0 | 23.843 | 141796.0233 | 326289.3528 | 52.5 | 38
885399 | 2018-04-23 13:55 | 8.2925 | Oxy8 (PSt7-10) | 2018-04-04 12:36 | default | 128.928 | μmol/L | 33.146 | °C | 1009 | hPa | Humid | 35 | 0 | 0 | 23.844 | 141803.8066 | 326295.4379 | 52.5 | 38
885410 | 2018-04-23 13:55 | 8.3086 | Oxy8 (PSt7-10) | 2018-04-04 12:36 | default | 128.9457 | μmol/L | 33.1419 | °C | 1009 | hPa | Humid | 35 | 0 | 0 | 23.844 | 141793.3042 | 326282.0308 | 52.5 | 38
885421 | 2018-04-23 13:55 | 8.3255 | Oxy8 (PSt7-10) | 2018-04-04 12:36 | default | 128.9503 | μmol/L | 33.1384 | °C | 1009 | hPa | Humid | 35 | 0 | 0 | 23.845 | 141804.0901 | 326294.2247 | 52.5 | 38
885426 | 2018-04-23 13:55 | 8.342 | Oxy8 (PSt7-10) | 2018-04-04 12:36 | default | 128.8958 | μmol/L | 33.151 | °C | 1009 | hPa | Humid | 35 | 0 | 0 | 23.845 | 141801.9976 | 326289.9213 | 52.5 | 38
885437 | 2018-04-23 13:55 | 8.3592 | Oxy8 (PSt7-10) | 2018-04-04 12:36 | default | 128.9378 | μmol/L | 33.1388 | °C | 1009 | hPa | Humid | 35 | 0 | 0 | 23.846 | 141799.578 | 326283.0961 | 52.5 | 38
885452 | 2018-04-23 13:55 | 8.3753 | Oxy8 (PSt7-10) | 2018-04-04 12:36 | default | 128.9162 | μmol/L | 33.1388 | °C | 1009 | hPa | Humid | 35 | 0 | 0 | 23.848 | 141796.2966 | 326280.794 | 52.5 | 38
885461 | 2018-04-23 13:55 | 8.3917 | Oxy8 (PSt7-10) | 2018-04-04 12:36 | default | 128.9669 | μmol/L | 33.132 | °C | 1009 | hPa | Humid | 35 | 0 | 0 | 23.846 | 141804.1909 | 326286.3885 | 52.5 | 38
885466 | 2018-04-23 13:55 | 8.4088 | Oxy8 (PSt7-10) | 2018-04-04 12:36 | default | 128.9614 | μmol/L | 33.1308 | °C | 1009 | hPa | Humid | 35 | 0 | 0 | 23.847 | 141816.1909 | 326290.3235 | 52.5 | 38
885479 | 2018-04-23 13:55 | 8.4254 | Oxy8 (PSt7-10) | 2018-04-04 12:36 | default | 128.947 | μmol/L | 33.1292 | °C | 1009 | hPa | Humid | 35 | 0 | 0 | 23.849 | 141811.7283 | 326283.4493 | 52.5 | 38
885485 | 2018-04-23 13:55 | 8.4422 | Oxy8 (PSt7-10) | 2018-04-04 12:36 | default | 128.9605 | μmol/L | 33.126 | °C | 1009 | hPa | Humid | 35 | 0 | 0 | 23.849 | 141800.9184 | 326271.0329 | 52.5 | 38
885499 | 2018-04-23 13:55 | 8.4589 | Oxy8 (PSt7-10) | 2018-04-04 12:36 | default | 128.9232 | μmol/L | 33.1347 | °C | 1009 | hPa | Humid | 35 | 0 | 0 | 23.849 | 141822.484 | 326277.3837 | 52.5 | 38
885512 | 2018-04-23 13:55 | 8.4753 | Oxy8 (PSt7-10) | 2018-04-04 12:36 | default | 128.9729 | μmol/L | 33.1281 | °C | 1009 | hPa | Humid | 35 | 0 | 0 | 23.847 | 141819.9313 | 326273.8932 | 52.5 | 38
885520 | 2018-04-23 13:55 | 8.4918 | Oxy8 (PSt7-10) | 2018-04-04 12:36 | default | 128.9584 | μmol/L | 33.1315 | °C | 1009 | hPa | Humid | 35 | 0 | 0 | 23.847 | 141819.6654 | 326270.0053 | 52.5 | 38
885528 | 2018-04-23 13:55 | 8.51 | Oxy8 (PSt7-10) | 2018-04-04 12:36 | default | 128.8646 | μmol/L | 33.1457 | °C | 1009 | hPa | Humid | 35 | 0 | 0 | 23.85 | 141833.4422 | 326294.6419 | 52.5 | 38
885539 | 2018-04-23 13:55 | 8.5258 | Oxy8 (PSt7-10) | 2018-04-04 12:36 | default | 128.9803 | μmol/L | 33.1214 | °C | 1009 | hPa | Humid | 35 | 0 | 0 | 23.849 | 141834.1994 | 326288.589 | 52.5 | 38
885552 | 2018-04-23 13:55 | 8.542 | Oxy8 (PSt7-10) | 2018-04-04 12:36 | default | 129.0168 | μmol/L | 33.113 | °C | 1009 | hPa | Humid | 35 | 0 | 0 | 23.849 | 141830.9962 | 326283.456 | 52.5 | 38
885558 | 2018-04-23 13:55 | 8.5592 | Oxy8 (PSt7-10) | 2018-04-04 12:36 | default | 128.9524 | μmol/L | 33.1204 | °C | 1009 | hPa | Humid | 35 | 0 | 0 | 23.852 | 141835.9594 | 326271.8217 | 52.5 | 38
885565 | 2018-04-23 13:55 | 8.5752 | Oxy8 (PSt7-10) | 2018-04-04 12:36 | default | 128.8595 | μmol/L | 33.1445 | °C | 1009 | hPa | Humid | 35 | 0 | 0 | 23.851 | 141828.3275 | 326286.6467 | 52.5 | 38
885574 | 2018-04-23 13:55 | 8.5919 | Oxy8 (PSt7-10) | 2018-04-04 12:36 | default | 128.8596 | μmol/L | 33.1419 | °C | 1009 | hPa | Humid | 35 | 0 | 0 | 23.852 | 141833.4951 | 326275.3182 | 52.5 | 38
885584 | 2018-04-23 13:55 | 8.6095 | Oxy8 (PSt7-10) | 2018-04-04 12:36 | default | 128.8762 | μmol/L | 33.1406 | °C | 1009 | hPa | Humid | 35 | 0 | 0 | 23.851 | 141841.4925 | 326274.3667 | 52.5 | 38
885598 | 2018-04-23 13:55 | 8.6251 | Oxy8 (PSt7-10) | 2018-04-04 12:36 | default | 128.8525 | μmol/L | 33.1436 | °C | 1009 | hPa | Humid | 35 | 0 | 0 | 23.852 | 141831.7452 | 326285.78 | 52.5 | 38
885608 | 2018-04-23 13:55 | 8.6418 | Oxy8 (PSt7-10) | 2018-04-04 12:36 | default | 128.8861 | μmol/L | 33.1358 | °C | 1009 | hPa | Humid | 35 | 0 | 0 | 23.852 | 141846.7199 | 326279.439 | 52.5 | 38
885623 | 2018-04-23 13:55 | 8.6593 | Oxy8 (PSt7-10) | 2018-04-04 12:36 | default | 128.8952 | μmol/L | 33.1262 | °C | 1009 | hPa | Humid | 35 | 0 | 0 | 23.855 | 141856.0614 | 326278.1335 | 52.5 | 38
885628 | 2018-04-23 13:55 | 8.6751 | Oxy8 (PSt7-10) | 2018-04-04 12:36 | default | 128.8228 | μmol/L | 33.1355 | °C | 1009 | hPa | Humid | 35 | 0 | 0 | 23.858 | 141848.6617 | 326278.9858 | 52.5 | 38
885638 | 2018-04-23 13:55 | 8.6923 | Oxy8 (PSt7-10) | 2018-04-04 12:36 | default | 128.8363 | μmol/L | 33.1398 | °C | 1009 | hPa | Humid | 35 | 0 | 0 | 23.855 | 141853.5597 | 326279.9441 | 52.5 | 38
885649 | 2018-04-23 13:55 | 8.7087 | Oxy8 (PSt7-10) | 2018-04-04 12:36 | default | 128.907 | μmol/L | 33.1285 | °C | 1009 | hPa | Humid | 35 | 0 | 0 | 23.853 | 141845.1094 | 326274.9959 | 52.5 | 38
885659 | 2018-04-23 13:55 | 8.7252 | Oxy8 (PSt7-10) | 2018-04-04 12:36 | default | 128.8775 | μmol/L | 33.1253 | °C | 1009 | hPa | Humid | 35 | 0 | 0 | 23.857 | 141854.1001 | 326289.3089 | 52.5 | 38
885664 | 2018-04-23 13:55 | 8.7423 | Oxy8 (PSt7-10) | 2018-04-04 12:36 | default | 128.785 | μmol/L | 33.1418 | °C | 1009 | hPa | Humid | 35 | 0 | 0 | 23.859 | 141866.7521 | 326294.4409 | 52.5 | 38
885681 | 2018-04-23 13:55 | 8.7587 | Oxy8 (PSt7-10) | 2018-04-04 12:36 | default | 128.8217 | μmol/L | 33.1333 | °C | 1009 | hPa | Humid | 35 | 0 | 0 | 23.859 | 141876.883 | 326301.0557 | 52.5 | 38
885689 | 2018-04-23 13:55 | 8.7753 | Oxy8 (PSt7-10) | 2018-04-04 12:36 | default | 128.8753 | μmol/L | 33.1233 | °C | 1009 | hPa | Humid | 35 | 0 | 0 | 23.858 | 141877.175 | 326297.638 | 52.5 | 38
885701 | 2018-04-23 13:55 | 8.7921 | Oxy8 (PSt7-10) | 2018-04-04 12:36 | default | 128.9167 | μmol/L | 33.1187 | °C | 1009 | hPa | Humid | 35 | 0 | 0 | 23.856 | 141875.7886 | 326278.427 | 52.5 | 38
885710 | 2018-04-23 13:55 | 8.8087 | Oxy8 (PSt7-10) | 2018-04-04 12:36 | default | 128.8361 | μmol/L | 33.1249 | °C | 1009 | hPa | Humid | 35 | 0 | 0 | 23.861 | 141866.2274 | 326260.2137 | 52.5 | 38
885717 | 2018-04-23 13:55 | 8.8258 | Oxy8 (PSt7-10) | 2018-04-04 12:36 | default | 128.8743 | μmol/L | 33.1261 | °C | 1009 | hPa | Humid | 35 | 0 | 0 | 23.857 | 141872.8469 | 326277.5647 | 52.5 | 38
885725 | 2018-04-23 13:55 | 8.8425 | Oxy8 (PSt7-10) | 2018-04-04 12:36 | default | 128.8407 | μmol/L | 33.1264 | °C | 1009 | hPa | Humid | 35 | 0 | 0 | 23.86 | 141879.2938 | 326285.3443 | 52.5 | 38
885741 | 2018-04-23 13:55 | 8.8593 | Oxy8 (PSt7-10) | 2018-04-04 12:36 | default | 128.907 | μmol/L | 33.1135 | °C | 1009 | hPa | Humid | 35 | 0 | 0 | 23.859 | 141876.6256 | 326281.9527 | 52.5 | 38
885752 | 2018-04-23 13:55 | 8.8753 | Oxy8 (PSt7-10) | 2018-04-04 12:36 | default | 128.8463 | μmol/L | 33.1226 | °C | 1009 | hPa | Humid | 35 | 0 | 0 | 23.861 | 141886.6866 | 326280.0892 | 52.5 | 38
885759 | 2018-04-23 13:55 | 8.8925 | Oxy8 (PSt7-10) | 2018-04-04 12:36 | default | 128.7277 | μmol/L | 33.1501 | °C | 1009 | hPa | Humid | 35 | 0 | 0 | 23.861 | 141885.6629 | 326281.5483 | 52.5 | 38
885767 | 2018-04-23 13:55 | 8.9094 | Oxy8 (PSt7-10) | 2018-04-04 12:36 | default | 128.8143 | μmol/L | 33.1325 | °C | 1009 | hPa | Humid | 35 | 0 | 0 | 23.86 | 141888.6553 | 326278.7597 | 52.5 | 38
885779 | 2018-04-23 13:55 | 8.9269 | Oxy8 (PSt7-10) | 2018-04-04 12:36 | default | 128.7728 | μmol/L | 33.1371 | °C | 1009 | hPa | Humid | 35 | 0 | 0 | 23.862 | 141888.0525 | 326275.6856 | 52.5 | 38
885788 | 2018-04-23 13:55 | 8.9435 | Oxy8 (PSt7-10) | 2018-04-04 12:36 | default | 128.7594 | μmol/L | 33.1402 | °C | 1009 | hPa | Humid | 35 | 0 | 0 | 23.862 | 141893.5028 | 326295.2999 | 52.5 | 38
885800 | 2018-04-23 13:55 | 8.9588 | Oxy8 (PSt7-10) | 2018-04-04 12:36 | default | 128.7985 | μmol/L | 33.1312 | °C | 1009 | hPa | Humid | 35 | 0 | 0 | 23.862 | 141895.3933 | 326281.4348 | 52.5 | 38
885812 | 2018-04-23 13:55 | 8.9756 | Oxy8 (PSt7-10) | 2018-04-04 12:36 | default | 128.785 | μmol/L | 33.1343 | °C | 1009 | hPa | Humid | 35 | 0 | 0 | 23.862 | 141892.2832 | 326275.0039 | 52.5 | 38
885815 | 2018-04-23 13:55 | 8.9917 | Oxy8 (PSt7-10) | 2018-04-04 12:36 | default | 128.8172 | μmol/L | 33.1194 | °C | 1009 | hPa | Humid | 35 | 0 | 0 | 23.865 | 141896.7728 | 326287.0826 | 52.5 | 38
885824 | 2018-04-23 13:55 | 9.0091 | Oxy8 (PSt7-10) | 2018-04-04 12:36 | default | 128.815 | μmol/L | 33.1248 | °C | 1009 | hPa | Humid | 35 | 0 | 0 | 23.863 | 141899.762 | 326278.7689 | 52.5 | 38
885842 | 2018-04-23 13:55 | 9.0263 | Oxy8 (PSt7-10) | 2018-04-04 12:36 | default | 128.8171 | μmol/L | 33.1244 | °C | 1009 | hPa | Humid | 35 | 0 | 0 | 23.863 | 141914.687 | 326279.2279 | 52.5 | 38
885851 | 2018-04-23 13:56 | 9.0425 | Oxy8 (PSt7-10) | 2018-04-04 12:36 | default | 128.7768 | μmol/L | 33.1312 | °C | 1009 | hPa | Humid | 35 | 0 | 0 | 23.864 | 141909.7239 | 326291.4165 | 52.5 | 38
885861 | 2018-04-23 13:56 | 9.0588 | Oxy8 (PSt7-10) | 2018-04-04 12:36 | default | 128.7502 | μmol/L | 33.1374 | °C | 1009 | hPa | Humid | 35 | 0 | 0 | 23.864 | 141914.4336 | 326288.5275 | 52.5 | 38
885864 | 2018-04-23 13:56 | 9.0753 | Oxy8 (PSt7-10) | 2018-04-04 12:36 | default | 128.7192 | μmol/L | 33.1396 | °C | 1009 | hPa | Humid | 35 | 0 | 0 | 23.866 | 141919.8549 | 326285.143 | 52.5 | 38
885880 | 2018-04-23 13:56 | 9.0917 | Oxy8 (PSt7-10) | 2018-04-04 12:36 | default | 128.7415 | μmol/L | 33.1295 | °C | 1009 | hPa | Humid | 35 | 0 | 0 | 23.868 | 141903.1558 | 326280.9106 | 52.5 | 38
885890 | 2018-04-23 13:56 | 9.109 | Oxy8 (PSt7-10) | 2018-04-04 12:36 | default | 128.7418 | μmol/L | 33.1344 | °C | 1009 | hPa | Humid | 35 | 0 | 0 | 23.866 | 141926.4688 | 326288.6603 | 52.5 | 38
885895 | 2018-04-23 13:56 | 9.1254 | Oxy8 (PSt7-10) | 2018-04-04 12:36 | default | 128.7985 | μmol/L | 33.1212 | °C | 1009 | hPa | Humid | 35 | 0 | 0 | 23.866 | 141926.0362 | 326281.3028 | 52.5 | 38
885906 | 2018-04-23 13:56 | 9.1423 | Oxy8 (PSt7-10) | 2018-04-04 12:36 | default | 128.7525 | μmol/L | 33.1369 | °C | 1009 | hPa | Humid | 35 | 0 | 0 | 23.864 | 141919.9582 | 326280.8577 | 52.5 | 38
885917 | 2018-04-23 13:56 | 9.1586 | Oxy8 (PSt7-10) | 2018-04-04 12:36 | default | 128.7111 | μmol/L | 33.134 | °C | 1009 | hPa | Humid | 35 | 0 | 0 | 23.869 | 141924.1499 | 326288.3661 | 52.5 | 38
885929 | 2018-04-23 13:56 | 9.1752 | Oxy8 (PSt7-10) | 2018-04-04 12:36 | default | 128.7829 | μmol/L | 33.1198 | °C | 1009 | hPa | Humid | 35 | 0 | 0 | 23.868 | 141926.7414 | 326272.3075 | 52.5 | 38
885936 | 2018-04-23 13:56 | 9.1925 | Oxy8 (PSt7-10) | 2018-04-04 12:36 | default | 128.7691 | μmol/L | 33.1156 | °C | 1009 | hPa | Humid | 35 | 0 | 0 | 23.871 | 141926.3584 | 326279.5582 | 52.5 | 38
885948 | 2018-04-23 13:56 | 9.209 | Oxy8 (PSt7-10) | 2018-04-04 12:36 | default | 128.7137 | μmol/L | 33.1234 | °C | 1009 | hPa | Humid | 35 | 0 | 0 | 23.873 | 141931.1069 | 326284.8271 | 52.5 | 38
885960 | 2018-04-23 13:56 | 9.2258 | Oxy8 (PSt7-10) | 2018-04-04 12:36 | default | 128.6628 | μmol/L | 33.1353 | °C | 1009 | hPa | Humid | 35 | 0 | 0 | 23.873 | 141942.3796 | 326276.5426 | 52.5 | 38
885967 | 2018-04-23 13:56 | 9.2417 | Oxy8 (PSt7-10) | 2018-04-04 12:36 | default | 128.7287 | μmol/L | 33.1274 | °C | 1009 | hPa | Humid | 35 | 0 | 0 | 23.87 | 141939.1512 | 326283.7277 | 52.5 | 38
885980 | 2018-04-23 13:56 | 9.2586 | Oxy8 (PSt7-10) | 2018-04-04 12:36 | default | 128.7183 | μmol/L | 33.1273 | °C | 1009 | hPa | Humid | 35 | 0 | 0 | 23.871 | 141948.4981 | 326282.0437 | 52.5 | 38
885989 | 2018-04-23 13:56 | 9.2757 | Oxy8 (PSt7-10) | 2018-04-04 12:36 | default | 128.7058 | μmol/L | 33.1228 | °C | 1009 | hPa | Humid | 35 | 0 | 0 | 23.874 | 141947.5069 | 326296.1078 | 52.5 | 38
885994 | 2018-04-23 13:56 | 9.293 | Oxy8 (PSt7-10) | 2018-04-04 12:36 | default | 128.7865 | μmol/L | 33.114 | °C | 1009 | hPa | Humid | 35 | 0 | 0 | 23.87 | 141953.4443 | 326293.6952 | 52.5 | 38
886006 | 2018-04-23 13:56 | 9.3093 | Oxy8 (PSt7-10) | 2018-04-04 12:36 | default | 128.6515 | μmol/L | 33.1379 | °C | 1009 | hPa | Humid | 35 | 0 | 0 | 23.873 | 141949.4639 | 326283.5791 | 52.5 | 38
886015 | 2018-04-23 13:56 | 9.3458 | Oxy8 (PSt7-10) | 2018-04-04 12:36 | default | 128.684 | μmol/L | 33.1303 | °C | 1009 | hPa | Humid | 35 | 0 | 0 | 23.873 | 142017.8183 | 326334.6247 | 52.5 | 38
886027 | 2018-04-23 13:56 | 9.3459 | Oxy8 (PSt7-10) | 2018-04-04 12:36 | default | 128.6746 | μmol/L | 33.1325 | °C | 1009 | hPa | Humid | 35 | 0 | 0 | 23.873 | 141937.6717 | 326275.5719 | 52.5 | 38
886042 | 2018-04-23 13:56 | 9.3598 | Oxy8 (PSt7-10) | 2018-04-04 12:36 | default | 128.6699 | μmol/L | 33.1336 | °C | 1009 | hPa | Humid | 35 | 0 | 0 | 23.873 | 141905.3296 | 326254.2404 | 52.5 | 38
886044 | 2018-04-23 13:56 | 9.3751 | Oxy8 (PSt7-10) | 2018-04-04 12:36 | default | 128.6113 | μmol/L | 33.1422 | °C | 1009 | hPa | Humid | 35 | 0 | 0 | 23.875 | 141935.6796 | 326258.1831 | 52.5 | 38
886057 | 2018-04-23 13:56 | 9.3919 | Oxy8 (PSt7-10) | 2018-04-04 12:36 | default | 128.6443 | μmol/L | 33.1321 | °C | 1009 | hPa | Humid | 35 | 0 | 0 | 23.876 | 141958.3359 | 326285.2668 | 52.5 | 38
886069 | 2018-04-23 13:56 | 9.4089 | Oxy8 (PSt7-10) | 2018-04-04 12:36 | default | 128.6874 | μmol/L | 33.1171 | °C | 1009 | hPa | Humid | 35 | 0 | 0 | 23.878 | 141960.7292 | 326267.8721 | 52.5 | 38
886078 | 2018-04-23 13:56 | 9.4254 | Oxy8 (PSt7-10) | 2018-04-04 12:36 | default | 128.6738 | μmol/L | 33.1302 | °C | 1009 | hPa | Humid | 35 | 0 | 0 | 23.874 | 141960.8787 | 326279.1378 | 52.5 | 38
886089 | 2018-04-23 13:56 | 9.4425 | Oxy8 (PSt7-10) | 2018-04-04 12:36 | default | 128.6874 | μmol/L | 33.1221 | °C | 1009 | hPa | Humid | 35 | 0 | 0 | 23.876 | 141969.4169 | 326279.4492 | 52.5 | 38
886094 | 2018-04-23 13:56 | 9.4596 | Oxy8 (PSt7-10) | 2018-04-04 12:36 | default | 128.6411 | μmol/L | 33.1328 | °C | 1009 | hPa | Humid | 35 | 0 | 0 | 23.876 | 141966.2405 | 326270.7965 | 52.5 | 38
886107 | 2018-04-23 13:56 | 9.4754 | Oxy8 (PSt7-10) | 2018-04-04 12:36 | default | 128.6518 | μmol/L | 33.1303 | °C | 1009 | hPa | Humid | 35 | 0 | 0 | 23.876 | 141976.7955 | 326270.2951 | 52.5 | 38
886122 | 2018-04-23 13:56 | 9.4923 | Oxy8 (PSt7-10) | 2018-04-04 12:36 | default | 128.6447 | μmol/L | 33.1195 | °C | 1009 | hPa | Humid | 35 | 0 | 0 | 23.881 | 141978.8669 | 326274.784 | 52.5 | 38
886130 | 2018-04-23 13:56 | 9.5092 | Oxy8 (PSt7-10) | 2018-04-04 12:36 | default | 128.731 | μmol/L | 33.1144 | °C | 1009 | hPa | Humid | 35 | 0 | 0 | 23.875 | 141979.7159 | 326282.3384 | 52.5 | 38
886138 | 2018-04-23 13:56 | 9.5253 | Oxy8 (PSt7-10) | 2018-04-04 12:36 | default | 128.5939 | μmol/L | 33.1413 | °C | 1009 | hPa | Humid | 35 | 0 | 0 | 23.877 | 141982.5184 | 326272.9087 | 52.5 | 38
886144 | 2018-04-23 13:56 | 9.5423 | Oxy8 (PSt7-10) | 2018-04-04 12:36 | default | 128.6104 | μmol/L | 33.135 | °C | 1009 | hPa | Humid | 35 | 0 | 0 | 23.878 | 141987.6344 | 326288.5119 | 52.5 | 38
886163 | 2018-04-23 13:56 | 9.5587 | Oxy8 (PSt7-10) | 2018-04-04 12:36 | default | 128.5985 | μmol/L | 33.1377 | °C | 1009 | hPa | Humid | 35 | 0 | 0 | 23.878 | 141981.0434 | 326277.7031 | 52.5 | 38
886167 | 2018-04-23 13:56 | 9.5752 | Oxy8 (PSt7-10) | 2018-04-04 12:36 | default | 128.5814 | μmol/L | 33.1292 | °C | 1009 | hPa | Humid | 35 | 0 | 0 | 23.883 | 141985.0574 | 326283.6715 | 52.5 | 38
886180 | 2018-04-23 13:56 | 9.5921 | Oxy8 (PSt7-10) | 2018-04-04 12:36 | default | 128.6139 | μmol/L | 33.1342 | °C | 1009 | hPa | Humid | 35 | 0 | 0 | 23.878 | 141991.2584 | 326284.7147 | 52.5 | 38
886192 | 2018-04-23 13:56 | 9.6085 | Oxy8 (PSt7-10) | 2018-04-04 12:36 | default | 128.5945 | μmol/L | 33.1287 | °C | 1009 | hPa | Humid | 35 | 0 | 0 | 23.882 | 141980.0424 | 326275.4384 | 52.5 | 38
886200 | 2018-04-23 13:56 | 9.6255 | Oxy8 (PSt7-10) | 2018-04-04 12:36 | default | 128.5954 | μmol/L | 33.1335 | °C | 1009 | hPa | Humid | 35 | 0 | 0 | 23.88 | 141994.0762 | 326284.4858 | 52.5 | 38
886209 | 2018-04-23 13:56 | 9.642 | Oxy8 (PSt7-10) | 2018-04-04 12:36 | default | 128.583 | μmol/L | 33.1339 | °C | 1009 | hPa | Humid | 35 | 0 | 0 | 23.881 | 142008.4454 | 326283.2897 | 52.5 | 38
886220 | 2018-04-23 13:56 | 9.6592 | Oxy8 (PSt7-10) | 2018-04-04 12:36 | default | 128.6006 | μmol/L | 33.1323 | °C | 1009 | hPa | Humid | 35 | 0 | 0 | 23.88 | 142004.0822 | 326284.5099 | 52.5 | 38
886226 | 2018-04-23 13:56 | 9.6757 | Oxy8 (PSt7-10) | 2018-04-04 12:36 | default | 128.5937 | μmol/L | 33.1289 | °C | 1009 | hPa | Humid | 35 | 0 | 0 | 23.882 | 141999.0637 | 326284.8336 | 52.5 | 38
886237 | 2018-04-23 13:56 | 9.6935 | Oxy8 (PSt7-10) | 2018-04-04 12:36 | default | 128.5663 | μmol/L | 33.1278 | °C | 1009 | hPa | Humid | 35 | 0 | 0 | 23.885 | 142013.5693 | 326283.2338 | 52.5 | 38
886247 | 2018-04-23 13:56 | 9.7094 | Oxy8 (PSt7-10) | 2018-04-04 12:36 | default | 128.5871 | μmol/L | 33.1279 | °C | 1009 | hPa | Humid | 35 | 0 | 0 | 23.883 | 142011.5401 | 326288.064 | 52.5 | 38
886256 | 2018-04-23 13:56 | 9.7252 | Oxy8 (PSt7-10) | 2018-04-04 12:36 | default | 128.5841 | μmol/L | 33.1211 | °C | 1009 | hPa | Humid | 35 | 0 | 0 | 23.886 | 142008.2757 | 326276.0257 | 52.5 | 38
886271 | 2018-04-23 13:56 | 9.7422 | Oxy8 (PSt7-10) | 2018-04-04 12:36 | default | 128.5751 | μmol/L | 33.1307 | °C | 1009 | hPa | Humid | 35 | 0 | 0 | 23.883 | 142016.3292 | 326287.1349 | 52.5 | 38
886281 | 2018-04-23 13:56 | 9.7626 | Oxy8 (PSt7-10) | 2018-04-04 12:36 | default | 128.5478 | μmol/L | 33.1346 | °C | 1009 | hPa | Humid | 35 | 0 | 0 | 23.884 | 142030.4216 | 326288.8655 | 52.5 | 38
886289 | 2018-04-23 13:56 | 9.7792 | Oxy8 (PSt7-10) | 2018-04-04 12:36 | default | 128.632 | μmol/L | 33.1175 | °C | 1009 | hPa | Humid | 35 | 0 | 0 | 23.883 | 142031.1159 | 326289.6238 | 52.5 | 38
886294 | 2018-04-23 13:56 | 9.7961 | Oxy8 (PSt7-10) | 2018-04-04 12:36 | default | 128.6236 | μmol/L | 33.1244 | °C | 1009 | hPa | Humid | 35 | 0 | 0 | 23.881 | 142029.3924 | 326284.4702 | 52.5 | 38
886310 | 2018-04-23 13:56 | 9.8154 | Oxy8 (PSt7-10) | 2018-04-04 12:36 | default | 128.6353 | μmol/L | 33.1117 | °C | 1009 | hPa | Humid | 35 | 0 | 0 | 23.885 | 142035.6544 | 326290.9362 | 52.5 | 38
886316 | 2018-04-23 13:56 | 9.8257 | Oxy8 (PSt7-10) | 2018-04-04 12:36 | default | 128.6126 | μmol/L | 33.1145 | °C | 1009 | hPa | Humid | 35 | 0 | 0 | 23.886 | 142001.9769 | 326263.432 | 52.5 | 38
886328 | 2018-04-23 13:56 | 9.842 | Oxy8 (PSt7-10) | 2018-04-04 12:36 | default | 128.5853 | μmol/L | 33.1159 | °C | 1009 | hPa | Humid | 35 | 0 | 0 | 23.888 | 142021.4443 | 326278.1561 | 52.5 | 38
886342 | 2018-04-23 13:56 | 9.8586 | Oxy8 (PSt7-10) | 2018-04-04 12:36 | default | 128.5028 | μmol/L | 33.1351 | °C | 1009 | hPa | Humid | 35 | 0 | 0 | 23.888 | 142022.501 | 326278.061 | 52.5 | 38
886349 | 2018-04-23 13:56 | 9.8762 | Oxy8 (PSt7-10) | 2018-04-04 12:36 | default | 128.5002 | μmol/L | 33.1282 | °C | 1009 | hPa | Humid | 35 | 0 | 0 | 23.891 | 142034.6381 | 326280.4224 | 52.5 | 38
886358 | 2018-04-23 13:56 | 9.8925 | Oxy8 (PSt7-10) | 2018-04-04 12:36 | default | 128.5189 | μmol/L | 33.1288 | °C | 1009 | hPa | Humid | 35 | 0 | 0 | 23.889 | 142032.1104 | 326277.0351 | 52.5 | 38
886369 | 2018-04-23 13:56 | 9.911 | Oxy8 (PSt7-10) | 2018-04-04 12:36 | default | 128.5199 | μmol/L | 33.1336 | °C | 1009 | hPa | Humid | 35 | 0 | 0 | 23.887 | 142038.9658 | 326276.8857 | 52.5 | 38
886381 | 2018-04-23 13:56 | 9.9259 | Oxy8 (PSt7-10) | 2018-04-04 12:36 | default | 128.5017 | μmol/L | 33.1328 | °C | 1009 | hPa | Humid | 35 | 0 | 0 | 23.889 | 142039.5298 | 326273.6329 | 52.5 | 38
886387 | 2018-04-23 13:56 | 9.942 | Oxy8 (PSt7-10) | 2018-04-04 12:36 | default | 128.4674 | μmol/L | 33.1358 | °C | 1009 | hPa | Humid | 35 | 0 | 0 | 23.891 | 142033.5772 | 326284.979 | 52.5 | 38
886398 | 2018-04-23 13:56 | 9.9591 | Oxy8 (PSt7-10) | 2018-04-04 12:36 | default | 128.52 | μmol/L | 33.1236 | °C | 1009 | hPa | Humid | 35 | 0 | 0 | 23.891 | 142047.185 | 326272.701 | 52.5 | 38
886404 | 2018-04-23 13:56 | 9.9752 | Oxy8 (PSt7-10) | 2018-04-04 12:36 | default | 128.5121 | μmol/L | 33.1279 | °C | 1009 | hPa | Humid | 35 | 0 | 0 | 23.89 | 142052.3868 | 326274.6364 | 52.5 | 38
886415 | 2018-04-23 13:56 | 9.9921 | Oxy8 (PSt7-10) | 2018-04-04 12:36 | default | 128.5272 | μmol/L | 33.1194 | °C | 1009 | hPa | Humid | 35 | 0 | 0 | 23.892 | 142046.44 | 326273.1486 | 52.5 | 38
886427 | 2018-04-23 13:56 | 10.0087 | Oxy8 (PSt7-10) | 2018-04-04 12:36 | default | 128.4731 | μmol/L | 33.1345 | °C | 1009 | hPa | Humid | 35 | 0 | 0 | 23.891 | 142056.0471 | 326274.4185 | 52.5 | 38
886442 | 2018-04-23 13:56 | 10.0258 | Oxy8 (PSt7-10) | 2018-04-04 12:36 | default | 128.4824 | μmol/L | 33.1348 | °C | 1009 | hPa | Humid | 35 | 0 | 0 | 23.89 | 142059.2735 | 326280.6126 | 52.5 | 38
886446 | 2018-04-23 13:57 | 10.0429 | Oxy8 (PSt7-10) | 2018-04-04 12:36 | default | 128.5652 | μmol/L | 33.1156 | °C | 1009 | hPa | Humid | 35 | 0 | 0 | 23.89 | 142066.5747 | 326285.351 | 52.5 | 38
886454 | 2018-04-23 13:57 | 10.0591 | Oxy8 (PSt7-10) | 2018-04-04 12:36 | default | 128.4806 | μmol/L | 33.1203 | °C | 1009 | hPa | Humid | 35 | 0 | 0 | 23.896 | 142064.9017 | 326276.461 | 52.5 | 38
886467 | 2018-04-23 13:57 | 10.0755 | Oxy8 (PSt7-10) | 2018-04-04 12:36 | default | 128.4631 | μmol/L | 33.1293 | °C | 1009 | hPa | Humid | 35 | 0 | 0 | 23.894 | 142064.8101 | 326267.0919 | 52.5 | 38
886478 | 2018-04-23 13:57 | 10.0923 | Oxy8 (PSt7-10) | 2018-04-04 12:36 | default | 128.5114 | μmol/L | 33.1231 | °C | 1009 | hPa | Humid | 35 | 0 | 0 | 23.892 | 142071.564 | 326282.4306 | 52.5 | 38
886486 | 2018-04-23 13:57 | 10.1085 | Oxy8 (PSt7-10) | 2018-04-04 12:36 | default | 128.5327 | μmol/L | 33.1107 | °C | 1009 | hPa | Humid | 35 | 0 | 0 | 23.895 | 142062.2089 | 326280.6962 | 52.5 | 38
886500 | 2018-04-23 13:57 | 10.1265 | Oxy8 (PSt7-10) | 2018-04-04 12:36 | default | 128.4944 | μmol/L | 33.1121 | °C | 1009 | hPa | Humid | 35 | 0 | 0 | 23.898 | 142080.4231 | 326291.9878 | 52.5 | 38
886509 | 2018-04-23 13:57 | 10.1425 | Oxy8 (PSt7-10) | 2018-04-04 12:36 | default | 128.5822 | μmol/L | 33.0992 | °C | 1009 | hPa | Humid | 35 | 0 | 0 | 23.895 | 142081.3176 | 326283.6186 | 52.5 | 38
886516 | 2018-04-23 13:57 | 10.1591 | Oxy8 (PSt7-10) | 2018-04-04 12:36 | default | 128.4407 | μmol/L | 33.1321 | °C | 1009 | hPa | Humid | 35 | 0 | 0 | 23.895 | 142085.2762 | 326289.357 | 52.5 | 38
886531 | 2018-04-23 13:57 | 10.1758 | Oxy8 (PSt7-10) | 2018-04-04 12:36 | default | 128.3877 | μmol/L | 33.1419 | °C | 1009 | hPa | Humid | 35 | 0 | 0 | 23.896 | 142085.1255 | 326282.1407 | 52.5 | 38
886538 | 2018-04-23 13:57 | 10.193 | Oxy8 (PSt7-10) | 2018-04-04 12:36 | default | 128.45 | μmol/L | 33.1274 | °C | 1009 | hPa | Humid | 35 | 0 | 0 | 23.896 | 142075.7153 | 326281.9314 | 52.5 | 38
886552 | 2018-04-23 13:57 | 10.2103 | Oxy8 (PSt7-10) | 2018-04-04 12:36 | default | 128.4539 | μmol/L | 33.124 | °C | 1009 | hPa | Humid | 35 | 0 | 0 | 23.897 | 142088.5101 | 326289.6807 | 52.5 | 38
886558 | 2018-04-23 13:57 | 10.2251 | Oxy8 (PSt7-10) | 2018-04-04 12:36 | default | 128.4401 | μmol/L | 33.1322 | °C | 1009 | hPa | Humid | 35 | 0 | 0 | 23.895 | 142088.8977 | 326292.5593 | 52.5 | 38
886572 | 2018-04-23 13:57 | 10.2433 | Oxy8 (PSt7-10) | 2018-04-04 12:36 | default | 128.4269 | μmol/L | 33.1278 | °C | 1009 | hPa | Humid | 35 | 0 | 0 | 23.898 | 142099.8657 | 326287.4364 | 52.5 | 38
886575 | 2018-04-23 13:57 | 10.2588 | Oxy8 (PSt7-10) | 2018-04-04 12:36 | default | 128.4269 | μmol/L | 33.1303 | °C | 1009 | hPa | Humid | 35 | 0 | 0 | 23.897 | 142086.9228 | 326280.6626 | 52.5 | 38
886587 | 2018-04-23 13:57 | 10.2751 | Oxy8 (PSt7-10) | 2018-04-04 12:36 | default | 128.443 | μmol/L | 33.1241 | °C | 1009 | hPa | Humid | 35 | 0 | 0 | 23.898 | 142094.1078 | 326281.2339 | 52.5 | 38
886594 | 2018-04-23 13:57 | 10.2929 | Oxy8 (PSt7-10) | 2018-04-04 12:36 | default | 128.4296 | μmol/L | 33.1222 | °C | 1009 | hPa | Humid | 35 | 0 | 0 | 23.9 | 142097.155 | 326278.8203 | 52.5 | 38
886609 | 2018-04-23 13:57 | 10.309 | Oxy8 (PSt7-10) | 2018-04-04 12:36 | default | 128.4859 | μmol/L | 33.1166 | °C | 1009 | hPa | Humid | 35 | 0 | 0 | 23.897 | 142100.9836 | 326292.9364 | 52.5 | 38
886621 | 2018-04-23 13:57 | 10.3256 | Oxy8 (PSt7-10) | 2018-04-04 12:36 | default | 128.3818 | μmol/L | 33.1408 | °C | 1009 | hPa | Humid | 35 | 0 | 0 | 23.897 | 142103.8032 | 326287.2667 | 52.5 | 38
886632 | 2018-04-23 13:57 | 10.342 | Oxy8 (PSt7-10) | 2018-04-04 12:36 | default | 128.4127 | μmol/L | 33.1311 | °C | 1009 | hPa | Humid | 35 | 0 | 0 | 23.898 | 142103.7397 | 326287.7292 | 52.5 | 38
886634 | 2018-04-23 13:57 | 10.3583 | Oxy8 (PSt7-10) | 2018-04-04 12:36 | default | 128.3595 | μmol/L | 33.1286 | °C | 1009 | hPa | Humid | 35 | 0 | 0 | 23.904 | 142100.4446 | 326284.0104 | 52.5 | 38
886645 | 2018-04-23 13:57 | 10.3752 | Oxy8 (PSt7-10) | 2018-04-04 12:36 | default | 128.4042 | μmol/L | 33.1231 | °C | 1009 | hPa | Humid | 35 | 0 | 0 | 23.902 | 142109.1071 | 326276.4706 | 52.5 | 38
886656 | 2018-04-23 13:57 | 10.3918 | Oxy8 (PSt7-10) | 2018-04-04 12:36 | default | 128.3747 | μmol/L | 33.1275 | °C | 1009 | hPa | Humid | 35 | 0 | 0 | 23.903 | 142115.3102 | 326275.7983 | 52.5 | 38
886669 | 2018-04-23 13:57 | 10.4084 | Oxy8 (PSt7-10) | 2018-04-04 12:36 | default | 128.4805 | μmol/L | 33.1079 | °C | 1009 | hPa | Humid | 35 | 0 | 0 | 23.901 | 142120.8621 | 326277.7363 | 52.5 | 38
886681 | 2018-04-23 13:57 | 10.4251 | Oxy8 (PSt7-10) | 2018-04-04 12:36 | default | 128.4537 | μmol/L | 33.1041 | °C | 1009 | hPa | Humid | 35 | 0 | 0 | 23.905 | 142118.8068 | 326275.6107 | 52.5 | 38
886684 | 2018-04-23 13:57 | 10.4425 | Oxy8 (PSt7-10) | 2018-04-04 12:36 | default | 128.4713 | μmol/L | 33.1075 | °C | 1009 | hPa | Humid | 35 | 0 | 0 | 23.902 | 142114.3978 | 326267.4047 | 52.5 | 38
886697 | 2018-04-23 13:57 | 10.4592 | Oxy8 (PSt7-10) | 2018-04-04 12:36 | default | 128.4189 | μmol/L | 33.1172 | °C | 1009 | hPa | Humid | 35 | 0 | 0 | 23.903 | 142121.0699 | 326274.1706 | 52.5 | 38
886711 | 2018-04-23 13:57 | 10.4757 | Oxy8 (PSt7-10) | 2018-04-04 12:36 | default | 128.3062 | μmol/L | 33.141 | °C | 1009 | hPa | Humid | 35 | 0 | 0 | 23.904 | 142127.8932 | 326275.6909 | 52.5 | 38
886716 | 2018-04-23 13:57 | 10.4919 | Oxy8 (PSt7-10) | 2018-04-04 12:36 | default | 128.3216 | μmol/L | 33.1423 | °C | 1009 | hPa | Humid | 35 | 0 | 0 | 23.902 | 142126.6438 | 326273.6298 | 52.5 | 38
886725 | 2018-04-23 13:57 | 10.5085 | Oxy8 (PSt7-10) | 2018-04-04 12:36 | default | 128.3515 | μmol/L | 33.1329 | °C | 1009 | hPa | Humid | 35 | 0 | 0 | 23.903 | 142129.1737 | 326279.8907 | 52.5 | 38
886735 | 2018-04-23 13:57 | 10.5259 | Oxy8 (PSt7-10) | 2018-04-04 12:36 | default | 128.3497 | μmol/L | 33.1358 | °C | 1009 | hPa | Humid | 35 | 0 | 0 | 23.902 | 142132.3605 | 326280.3229 | 52.5 | 38
886750 | 2018-04-23 13:57 | 10.5417 | Oxy8 (PSt7-10) | 2018-04-04 12:36 | default | 128.396 | μmol/L | 33.1225 | °C | 1009 | hPa | Humid | 35 | 0 | 0 | 23.903 | 142136.8833 | 326290.0621 | 52.5 | 38
886762 | 2018-04-23 13:57 | 10.5593 | Oxy8 (PSt7-10) | 2018-04-04 12:36 | default | 128.3356 | μmol/L | 33.1291 | °C | 1009 | hPa | Humid | 35 | 0 | 0 | 23.906 | 142145.7265 | 326278.4282 | 52.5 | 38
886771 | 2018-04-23 13:57 | 10.5756 | Oxy8 (PSt7-10) | 2018-04-04 12:36 | default | 128.3265 | μmol/L | 33.1288 | °C | 1009 | hPa | Humid | 35 | 0 | 0 | 23.907 | 142150.6903 | 326272.063 | 52.5 | 38
886774 | 2018-04-23 13:57 | 10.5921 | Oxy8 (PSt7-10) | 2018-04-04 12:36 | default | 128.3565 | μmol/L | 33.1218 | °C | 1009 | hPa | Humid | 35 | 0 | 0 | 23.907 | 142134.633 | 326283.8414 | 52.5 | 38
886791 | 2018-04-23 13:57 | 10.6103 | Oxy8 (PSt7-10) | 2018-04-04 12:36 | default | 128.3258 | μmol/L | 33.1239 | °C | 1009 | hPa | Humid | 35 | 0 | 0 | 23.909 | 142153.6883 | 326279.7576 | 52.5 | 38
886803 | 2018-04-23 13:57 | 10.6253 | Oxy8 (PSt7-10) | 2018-04-04 12:36 | default | 128.3052 | μmol/L | 33.1287 | °C | 1009 | hPa | Humid | 35 | 0 | 0 | 23.909 | 142152.2104 | 326277.7539 | 52.5 | 38
886812 | 2018-04-23 13:57 | 10.6423 | Oxy8 (PSt7-10) | 2018-04-04 12:36 | default | 128.3448 | μmol/L | 33.132 | °C | 1009 | hPa | Humid | 35 | 0 | 0 | 23.904 | 142148.0391 | 326285.3257 | 52.5 | 38
886821 | 2018-04-23 13:57 | 10.6584 | Oxy8 (PSt7-10) | 2018-04-04 12:36 | default | 128.3261 | μmol/L | 33.1239 | °C | 1009 | hPa | Humid | 35 | 0 | 0 | 23.909 | 142152.1013 | 326277.4977 | 52.5 | 38
886825 | 2018-04-23 13:57 | 10.6753 | Oxy8 (PSt7-10) | 2018-04-04 12:36 | default | 128.3015 | μmol/L | 33.1246 | °C | 1009 | hPa | Humid | 35 | 0 | 0 | 23.911 | 142165.4186 | 326283.0588 | 52.5 | 38
886838 | 2018-04-23 13:57 | 10.6921 | Oxy8 (PSt7-10) | 2018-04-04 12:36 | default | 128.3205 | μmol/L | 33.1252 | °C | 1009 | hPa | Humid | 35 | 0 | 0 | 23.909 | 142158.6203 | 326278.3297 | 52.5 | 38
886852 | 2018-04-23 13:57 | 10.709 | Oxy8 (PSt7-10) | 2018-04-04 12:36 | default | 128.3872 | μmol/L | 33.1121 | °C | 1009 | hPa | Humid | 35 | 0 | 0 | 23.908 | 142157.9202 | 326265.7982 | 52.5 | 38
886854 | 2018-04-23 13:57 | 10.7255 | Oxy8 (PSt7-10) | 2018-04-04 12:36 | default | 128.291 | μmol/L | 33.1246 | °C | 1009 | hPa | Humid | 35 | 0 | 0 | 23.912 | 142161.1346 | 326265.2767 | 52.5 | 38
886873 | 2018-04-23 13:57 | 10.7425 | Oxy8 (PSt7-10) | 2018-04-04 12:36 | default | 128.3479 | μmol/L | 33.1188 | °C | 1009 | hPa | Humid | 35 | 0 | 0 | 23.909 | 142166.953 | 326262.9953 | 52.5 | 38
886874 | 2018-04-23 13:57 | 10.7587 | Oxy8 (PSt7-10) | 2018-04-04 12:36 | default | 128.2969 | μmol/L | 33.1257 | °C | 1009 | hPa | Humid | 35 | 0 | 0 | 23.911 | 142153.9038 | 326264.426 | 52.5 | 38
886888 | 2018-04-23 13:57 | 10.7756 | Oxy8 (PSt7-10) | 2018-04-04 12:36 | default | 128.3251 | μmol/L | 33.1166 | °C | 1009 | hPa | Humid | 35 | 0 | 0 | 23.912 | 142164.584 | 326272.6301 | 52.5 | 38
886901 | 2018-04-23 13:57 | 10.792 | Oxy8 (PSt7-10) | 2018-04-04 12:36 | default | 128.2809 | μmol/L | 33.1244 | °C | 1009 | hPa | Humid | 35 | 0 | 0 | 23.913 | 142169.5128 | 326270.2793 | 52.5 | 38
886905 | 2018-04-23 13:57 | 10.809 | Oxy8 (PSt7-10) | 2018-04-04 12:36 | default | 128.2486 | μmol/L | 33.1295 | °C | 1009 | hPa | Humid | 35 | 0 | 0 | 23.914 | 142175.1401 | 326270.2757 | 52.5 | 38
886914 | 2018-04-23 13:57 | 10.8258 | Oxy8 (PSt7-10) | 2018-04-04 12:36 | default | 128.2512 | μmol/L | 33.1314 | °C | 1009 | hPa | Humid | 35 | 0 | 0 | 23.913 | 142171.7321 | 326272.365 | 52.5 | 38
886928 | 2018-04-23 13:57 | 10.8425 | Oxy8 (PSt7-10) | 2018-04-04 12:36 | default | 128.2732 | μmol/L | 33.1287 | °C | 1009 | hPa | Humid | 35 | 0 | 0 | 23.912 | 142179.4577 | 326259.7723 | 52.5 | 38
886943 | 2018-04-23 13:57 | 10.8589 | Oxy8 (PSt7-10) | 2018-04-04 12:36 | default | 128.2727 | μmol/L | 33.1288 | °C | 1009 | hPa | Humid | 35 | 0 | 0 | 23.912 | 142181.4575 | 326277.0308 | 52.5 | 38
886946 | 2018-04-23 13:57 | 10.8764 | Oxy8 (PSt7-10) | 2018-04-04 12:36 | default | 128.2581 | μmol/L | 33.1223 | °C | 1009 | hPa | Humid | 35 | 0 | 0 | 23.916 | 142188.4699 | 326275.9231 | 52.5 | 38
886958 | 2018-04-23 13:57 | 10.8926 | Oxy8 (PSt7-10) | 2018-04-04 12:36 | default | 128.2726 | μmol/L | 33.1214 | °C | 1009 | hPa | Humid | 35 | 0 | 0 | 23.915 | 142181.8011 | 326269.7412 | 52.5 | 38
886972 | 2018-04-23 13:57 | 10.9087 | Oxy8 (PSt7-10) | 2018-04-04 12:36 | default | 128.3032 | μmol/L | 33.1093 | °C | 1009 | hPa | Humid | 35 | 0 | 0 | 23.917 | 142195.6007 | 326277.624 | 52.5 | 38
886982 | 2018-04-23 13:57 | 10.9258 | Oxy8 (PSt7-10) | 2018-04-04 12:36 | default | 128.2997 | μmol/L | 33.1151 | °C | 1009 | hPa | Humid | 35 | 0 | 0 | 23.915 | 142187.893 | 326278.0118 | 52.5 | 38
886984 | 2018-04-23 13:57 | 10.9423 | Oxy8 (PSt7-10) | 2018-04-04 12:36 | default | 128.3092 | μmol/L | 33.1079 | °C | 1009 | hPa | Humid | 35 | 0 | 0 | 23.917 | 142192.3521 | 326273.1168 | 52.5 | 38
886996 | 2018-04-23 13:57 | 10.9594 | Oxy8 (PSt7-10) | 2018-04-04 12:36 | default | 128.1886 | μmol/L | 33.131 | °C | 1009 | hPa | Humid | 35 | 0 | 0 | 23.919 | 142200.0444 | 326274.5779 | 52.5 | 38
887006 | 2018-04-23 13:57 | 10.9753 | Oxy8 (PSt7-10) | 2018-04-04 12:36 | default | 128.2606 | μmol/L | 33.1192 | °C | 1009 | hPa | Humid | 35 | 0 | 0 | 23.917 | 142191.6548 | 326262.1095 | 52.5 | 38
887014 | 2018-04-23 13:57 | 11.0151 | Oxy8 (PSt7-10) | 2018-04-04 12:36 | default | 128.3094 | μmol/L | 33.1153 | °C | 1009 | hPa | Humid | 35 | 0 | 0 | 23.914 | 142266.2888 | 326325.7555 | 52.5 | 38
887025 | 2018-04-23 13:57 | 11.0152 | Oxy8 (PSt7-10) | 2018-04-04 12:36 | default | 128.2666 | μmol/L | 33.1153 | °C | 1009 | hPa | Humid | 35 | 0 | 0 | 23.918 | 142181.6926 | 326263.9327 | 52.5 | 38
887040 | 2018-04-23 13:57 | 11.0262 | Oxy8 (PSt7-10) | 2018-04-04 12:36 | default | 128.2802 | μmol/L | 33.1146 | °C | 1009 | hPa | Humid | 35 | 0 | 0 | 23.917 | 142146.2381 | 326239.5946 | 52.5 | 38
887046 | 2018-04-23 13:58 | 11.0425 | Oxy8 (PSt7-10) | 2018-04-04 12:36 | default | 128.2821 | μmol/L | 33.1117 | °C | 1009 | hPa | Humid | 35 | 0 | 0 | 23.918 | 142182.198 | 326256.6229 | 52.5 | 38
887056 | 2018-04-23 13:58 | 11.0591 | Oxy8 (PSt7-10) | 2018-04-04 12:36 | default | 128.2248 | μmol/L | 33.1201 | °C | 1009 | hPa | Humid | 35 | 0 | 0 | 23.92 | 142192.85 | 326248.4369 | 52.5 | 38
887067 | 2018-04-23 13:58 | 11.0753 | Oxy8 (PSt7-10) | 2018-04-04 12:36 | default | 128.2512 | μmol/L | 33.1139 | °C | 1009 | hPa | Humid | 35 | 0 | 0 | 23.92 | 142202.9928 | 326265.8755 | 52.5 | 38
887083 | 2018-04-23 13:58 | 11.0924 | Oxy8 (PSt7-10) | 2018-04-04 12:36 | default | 128.2664 | μmol/L | 33.1129 | °C | 1009 | hPa | Humid | 35 | 0 | 0 | 23.919 | 142204.2877 | 326255.4281 | 52.5 | 38
887086 | 2018-04-23 13:58 | 11.1092 | Oxy8 (PSt7-10) | 2018-04-04 12:36 | default | 128.1284 | μmol/L | 33.1401 | °C | 1009 | hPa | Humid | 35 | 0 | 0 | 23.921 | 142215.4762 | 326270.8205 | 52.5 | 38
887096 | 2018-04-23 13:58 | 11.1265 | Oxy8 (PSt7-10) | 2018-04-04 12:36 | default | 128.1489 | μmol/L | 33.1353 | °C | 1009 | hPa | Humid | 35 | 0 | 0 | 23.921 | 142221.8529 | 326265.7764 | 52.5 | 38
887108 | 2018-04-23 13:58 | 11.1424 | Oxy8 (PSt7-10) | 2018-04-04 12:36 | default | 128.1499 | μmol/L | 33.1375 | °C | 1009 | hPa | Humid | 35 | 0 | 0 | 23.92 | 142214.5482 | 326262.6785 | 52.5 | 38
887114 | 2018-04-23 13:58 | 11.1588 | Oxy8 (PSt7-10) | 2018-04-04 12:36 | default | 128.2032 | μmol/L | 33.1152 | °C | 1009 | hPa | Humid | 35 | 0 | 0 | 23.924 | 142221.0799 | 326268.8964 | 52.5 | 38
887129 | 2018-04-23 13:58 | 11.1758 | Oxy8 (PSt7-10) | 2018-04-04 12:36 | default | 128.2381 | μmol/L | 33.1145 | °C | 1009 | hPa | Humid | 35 | 0 | 0 | 23.921 | 142232.6008 | 326279.9404 | 52.5 | 38
887136 | 2018-04-23 13:58 | 11.1919 | Oxy8 (PSt7-10) | 2018-04-04 12:36 | default | 128.1721 | μmol/L | 33.1249 | °C | 1009 | hPa | Humid | 35 | 0 | 0 | 23.923 | 142221.4129 | 326268.6329 | 52.5 | 38
887150 | 2018-04-23 13:58 | 11.2126 | Oxy8 (PSt7-10) | 2018-04-04 12:36 | default | 128.1118 | μmol/L | 33.1364 | °C | 1009 | hPa | Humid | 35 | 0 | 0 | 23.924 | 142243.8889 | 326270.3821 | 52.5 | 38
887155 | 2018-04-23 13:58 | 11.2251 | Oxy8 (PSt7-10) | 2018-04-04 12:36 | default | 128.1841 | μmol/L | 33.1295 | °C | 1009 | hPa | Humid | 35 | 0 | 0 | 23.92 | 142218.3371 | 326267.2559 | 52.5 | 38
887167 | 2018-04-23 13:58 | 11.2432 | Oxy8 (PSt7-10) | 2018-04-04 12:36 | default | 128.2329 | μmol/L | 33.1132 | °C | 1009 | hPa | Humid | 35 | 0 | 0 | 23.922 | 142240.5738 | 326278.0882 | 52.5 | 38
887178 | 2018-04-23 13:58 | 11.2594 | Oxy8 (PSt7-10) | 2018-04-04 12:36 | default | 128.1764 | μmol/L | 33.1214 | °C | 1009 | hPa | Humid | 35 | 0 | 0 | 23.924 | 142242.3761 | 326273.7899 | 52.5 | 38
887190 | 2018-04-23 13:58 | 11.276 | Oxy8 (PSt7-10) | 2018-04-04 12:36 | default | 128.1124 | μmol/L | 33.1338 | °C | 1009 | hPa | Humid | 35 | 0 | 0 | 23.925 | 142243.7781 | 326270.6333 | 52.5 | 38
887197 | 2018-04-23 13:58 | 11.2918 | Oxy8 (PSt7-10) | 2018-04-04 12:36 | default | 128.1394 | μmol/L | 33.1275 | °C | 1009 | hPa | Humid | 35 | 0 | 0 | 23.925 | 142244.805 | 326263.6626 | 52.5 | 38
887209 | 2018-04-23 13:58 | 11.3096 | Oxy8 (PSt7-10) | 2018-04-04 12:36 | default | 128.2286 | μmol/L | 33.1067 | °C | 1009 | hPa | Humid | 35 | 0 | 0 | 23.925 | 142253.4922 | 326272.191 | 52.5 | 38
887216 | 2018-04-23 13:58 | 11.3256 | Oxy8 (PSt7-10) | 2018-04-04 12:36 | default | 128.1978 | μmol/L | 33.1139 | °C | 1009 | hPa | Humid | 35 | 0 | 0 | 23.925 | 142242.5481 | 326269.8915 | 52.5 | 38
887226 | 2018-04-23 13:58 | 11.3426 | Oxy8 (PSt7-10) | 2018-04-04 12:36 | default | 128.1427 | μmol/L | 33.1168 | °C | 1009 | hPa | Humid | 35 | 0 | 0 | 23.929 | 142245.3219 | 326252.9586 | 52.5 | 38
887240 | 2018-04-23 13:58 | 11.3588 | Oxy8 (PSt7-10) | 2018-04-04 12:36 | default | 128.1306 | μmol/L | 33.1196 | °C | 1009 | hPa | Humid | 35 | 0 | 0 | 23.929 | 142253.0601 | 326264.0817 | 52.5 | 38
887246 | 2018-04-23 13:58 | 11.3755 | Oxy8 (PSt7-10) | 2018-04-04 12:36 | default | 128.1241 | μmol/L | 33.1236 | °C | 1009 | hPa | Humid | 35 | 0 | 0 | 23.928 | 142250.3904 | 326267.1201 | 52.5 | 38
887257 | 2018-04-23 13:58 | 11.3924 | Oxy8 (PSt7-10) | 2018-04-04 12:36 | default | 128.1842 | μmol/L | 33.1071 | °C | 1009 | hPa | Humid | 35 | 0 | 0 | 23.929 | 142251.0726 | 326267.913 | 52.5 | 38
887264 | 2018-04-23 13:58 | 11.4084 | Oxy8 (PSt7-10) | 2018-04-04 12:36 | default | 128.2011 | μmol/L | 33.1032 | °C | 1009 | hPa | Humid | 35 | 0 | 0 | 23.929 | 142252.4757 | 326254.6121 | 52.5 | 38
887281 | 2018-04-23 13:58 | 11.4269 | Oxy8 (PSt7-10) | 2018-04-04 12:36 | default | 128.2691 | μmol/L | 33.0973 | °C | 1009 | hPa | Humid | 35 | 0 | 0 | 23.925 | 142269.9758 | 326269.0726 | 52.5 | 38
887285 | 2018-04-23 13:58 | 11.4423 | Oxy8 (PSt7-10) | 2018-04-04 12:36 | default | 128.1111 | μmol/L | 33.1292 | °C | 1009 | hPa | Humid | 35 | 0 | 0 | 23.927 | 142265.7838 | 326258.0846 | 52.5 | 38
887296 | 2018-04-23 13:58 | 11.4586 | Oxy8 (PSt7-10) | 2018-04-04 12:36 | default | 128.1362 | μmol/L | 33.1158 | °C | 1009 | hPa | Humid | 35 | 0 | 0 | 23.93 | 142264.2575 | 326262.5923 | 52.5 | 38
887305 | 2018-04-23 13:58 | 11.4759 | Oxy8 (PSt7-10) | 2018-04-04 12:36 | default | 128.16 | μmol/L | 33.1128 | °C | 1009 | hPa | Humid | 35 | 0 | 0 | 23.929 | 142265.4841 | 326267.4629 | 52.5 | 38
887315 | 2018-04-23 13:58 | 11.4924 | Oxy8 (PSt7-10) | 2018-04-04 12:36 | default | 128.1029 | μmol/L | 33.1236 | °C | 1009 | hPa | Humid | 35 | 0 | 0 | 23.93 | 142268.6496 | 326266.228 | 52.5 | 38
887325 | 2018-04-23 13:58 | 11.5087 | Oxy8 (PSt7-10) | 2018-04-04 12:36 | default | 128.086 | μmol/L | 33.1226 | °C | 1009 | hPa | Humid | 35 | 0 | 0 | 23.932 | 142269.4176 | 326262.1244 | 52.5 | 38
887340 | 2018-04-23 13:58 | 11.5255 | Oxy8 (PSt7-10) | 2018-04-04 12:36 | default | 128.0904 | μmol/L | 33.119 | °C | 1009 | hPa | Humid | 35 | 0 | 0 | 23.933 | 142276.7187 | 326267.0025 | 52.5 | 38
887352 | 2018-04-23 13:58 | 11.5432 | Oxy8 (PSt7-10) | 2018-04-04 12:36 | default | 128.0869 | μmol/L | 33.1273 | °C | 1009 | hPa | Humid | 35 | 0 | 0 | 23.93 | 142278.3228 | 326266.961 | 52.5 | 38
887355 | 2018-04-23 13:58 | 11.5583 | Oxy8 (PSt7-10) | 2018-04-04 12:36 | default | 128.1037 | μmol/L | 33.1134 | °C | 1009 | hPa | Humid | 35 | 0 | 0 | 23.934 | 142278.0087 | 326269.3952 | 52.5 | 38
887372 | 2018-04-23 13:58 | 11.5755 | Oxy8 (PSt7-10) | 2018-04-04 12:36 | default | 128.1105 | μmol/L | 33.1168 | °C | 1009 | hPa | Humid | 35 | 0 | 0 | 23.932 | 142289.6963 | 326258.2962 | 52.5 | 38
887376 | 2018-04-23 13:58 | 11.5926 | Oxy8 (PSt7-10) | 2018-04-04 12:36 | default | 128.1039 | μmol/L | 33.1109 | °C | 1009 | hPa | Humid | 35 | 0 | 0 | 23.935 | 142283.4432 | 326255.3717 | 52.5 | 38
887384 | 2018-04-23 13:58 | 11.6089 | Oxy8 (PSt7-10) | 2018-04-04 12:36 | default | 128.0337 | μmol/L | 33.1298 | °C | 1009 | hPa | Humid | 35 | 0 | 0 | 23.934 | 142281.4197 | 326264.3926 | 52.5 | 38
887401 | 2018-04-23 13:58 | 11.6266 | Oxy8 (PSt7-10) | 2018-04-04 12:36 | default | 128.0766 | μmol/L | 33.1272 | °C | 1009 | hPa | Humid | 35 | 0 | 0 | 23.931 | 142291.2738 | 326254.9284 | 52.5 | 38
887408 | 2018-04-23 13:58 | 11.6422 | Oxy8 (PSt7-10) | 2018-04-04 12:36 | default | 128.0574 | μmol/L | 33.1193 | °C | 1009 | hPa | Humid | 35 | 0 | 0 | 23.936 | 142290.4215 | 326250.6182 | 52.5 | 38
887418 | 2018-04-23 13:58 | 11.6585 | Oxy8 (PSt7-10) | 2018-04-04 12:36 | default | 128.0649 | μmol/L | 33.1225 | °C | 1009 | hPa | Humid | 35 | 0 | 0 | 23.934 | 142282.7335 | 326264.1611 | 52.5 | 38
887426 | 2018-04-23 13:58 | 11.6757 | Oxy8 (PSt7-10) | 2018-04-04 12:36 | default | 128.1 | μmol/L | 33.1168 | °C | 1009 | hPa | Humid | 35 | 0 | 0 | 23.933 | 142299.9047 | 326256.7613 | 52.5 | 38
887436 | 2018-04-23 13:58 | 11.6926 | Oxy8 (PSt7-10) | 2018-04-04 12:36 | default | 128.0989 | μmol/L | 33.1096 | °C | 1009 | hPa | Humid | 35 | 0 | 0 | 23.936 | 142305.5268 | 326260.6509 | 52.5 | 38
887448 | 2018-04-23 13:58 | 11.709 | Oxy8 (PSt7-10) | 2018-04-04 12:36 | default | 128.0946 | μmol/L | 33.1131 | °C | 1009 | hPa | Humid | 35 | 0 | 0 | 23.935 | 142306.5681 | 326263.959 | 52.5 | 38
887458 | 2018-04-23 13:58 | 11.7251 | Oxy8 (PSt7-10) | 2018-04-04 12:36 | default | 128.0518 | μmol/L | 33.1106 | °C | 1009 | hPa | Humid | 35 | 0 | 0 | 23.94 | 142308.2668 | 326271.5287 | 52.5 | 38
887469 | 2018-04-23 13:58 | 11.7433 | Oxy8 (PSt7-10) | 2018-04-04 12:36 | default | 128.0411 | μmol/L | 33.1256 | °C | 1009 | hPa | Humid | 35 | 0 | 0 | 23.935 | 142314.874 | 326273.2038 | 52.5 | 38
887481 | 2018-04-23 13:58 | 11.7592 | Oxy8 (PSt7-10) | 2018-04-04 12:36 | default | 127.9951 | μmol/L | 33.1413 | °C | 1009 | hPa | Humid | 35 | 0 | 0 | 23.933 | 142317.9458 | 326266.53 | 52.5 | 38
887484 | 2018-04-23 13:58 | 11.7753 | Oxy8 (PSt7-10) | 2018-04-04 12:36 | default | 127.9636 | μmol/L | 33.1337 | °C | 1009 | hPa | Humid | 35 | 0 | 0 | 23.939 | 142310.3057 | 326264.3377 | 52.5 | 38
887495 | 2018-04-23 13:58 | 11.7917 | Oxy8 (PSt7-10) | 2018-04-04 12:36 | default | 128.0439 | μmol/L | 33.1224 | °C | 1009 | hPa | Humid | 35 | 0 | 0 | 23.936 | 142319.9225 | 326268.399 | 52.5 | 38
887513 | 2018-04-23 13:58 | 11.8107 | Oxy8 (PSt7-10) | 2018-04-04 12:36 | default | 127.9873 | μmol/L | 33.1257 | °C | 1009 | hPa | Humid | 35 | 0 | 0 | 23.94 | 142325.126 | 326260.8399 | 52.5 | 38
887518 | 2018-04-23 13:58 | 11.8252 | Oxy8 (PSt7-10) | 2018-04-04 12:36 | default | 128.0715 | μmol/L | 33.1085 | °C | 1009 | hPa | Humid | 35 | 0 | 0 | 23.939 | 142321.1799 | 326259.8044 | 52.5 | 38
887531 | 2018-04-23 13:58 | 11.8422 | Oxy8 (PSt7-10) | 2018-04-04 12:36 | default | 128.0573 | μmol/L | 33.1168 | °C | 1009 | hPa | Humid | 35 | 0 | 0 | 23.937 | 142330.596 | 326252.625 | 52.5 | 38
887535 | 2018-04-23 13:58 | 11.8585 | Oxy8 (PSt7-10) | 2018-04-04 12:36 | default | 128.022 | μmol/L | 33.1126 | °C | 1009 | hPa | Humid | 35 | 0 | 0 | 23.942 | 142332.6575 | 326264.9809 | 52.5 | 38
887546 | 2018-04-23 13:58 | 11.8752 | Oxy8 (PSt7-10) | 2018-04-04 12:36 | default | 128.0485 | μmol/L | 33.1114 | °C | 1009 | hPa | Humid | 35 | 0 | 0 | 23.94 | 142335.2605 | 326254.8429 | 52.5 | 38
887556 | 2018-04-23 13:58 | 11.8926 | Oxy8 (PSt7-10) | 2018-04-04 12:36 | default | 128.0539 | μmol/L | 33.1101 | °C | 1009 | hPa | Humid | 35 | 0 | 0 | 23.94 | 142338.5433 | 326265.4726 | 52.5 | 38
887566 | 2018-04-23 13:58 | 11.9089 | Oxy8 (PSt7-10) | 2018-04-04 12:36 | default | 127.9916 | μmol/L | 33.1197 | °C | 1009 | hPa | Humid | 35 | 0 | 0 | 23.942 | 142342.5958 | 326264.8836 | 52.5 | 38
887579 | 2018-04-23 13:58 | 11.9254 | Oxy8 (PSt7-10) | 2018-04-04 12:36 | default | 127.9829 | μmol/L | 33.1242 | °C | 1009 | hPa | Humid | 35 | 0 | 0 | 23.941 | 142339.2315 | 326249.0151 | 52.5 | 38
887586 | 2018-04-23 13:58 | 11.942 | Oxy8 (PSt7-10) | 2018-04-04 12:36 | default | 127.9496 | μmol/L | 33.1245 | °C | 1009 | hPa | Humid | 35 | 0 | 0 | 23.944 | 142332.605 | 326255.8122 | 52.5 | 38
887596 | 2018-04-23 13:58 | 11.9594 | Oxy8 (PSt7-10) | 2018-04-04 12:36 | default | 127.9963 | μmol/L | 33.1111 | °C | 1009 | hPa | Humid | 35 | 0 | 0 | 23.945 | 142346.5373 | 326261.284 | 52.5 | 38
887604 | 2018-04-23 13:58 | 11.9756 | Oxy8 (PSt7-10) | 2018-04-04 12:36 | default | 127.9674 | μmol/L | 33.1253 | °C | 1009 | hPa | Humid | 35 | 0 | 0 | 23.942 | 142339.236 | 326245.4944 | 52.5 | 38
887615 | 2018-04-23 13:58 | 11.9919 | Oxy8 (PSt7-10) | 2018-04-04 12:36 | default | 127.8998 | μmol/L | 33.1287 | °C | 1009 | hPa | Humid | 35 | 0 | 0 | 23.947 | 142334.0907 | 326261.8911 | 52.5 | 38
887627 | 2018-04-23 13:58 | 12.0085 | Oxy8 (PSt7-10) | 2018-04-04 12:36 | default | 127.9968 | μmol/L | 33.1185 | °C | 1009 | hPa | Humid | 35 | 0 | 0 | 23.942 | 142343.7103 | 326267.9204 | 52.5 | 38
887637 | 2018-04-23 13:58 | 12.0253 | Oxy8 (PSt7-10) | 2018-04-04 12:36 | default | 128.0033 | μmol/L | 33.1095 | °C | 1009 | hPa | Humid | 35 | 0 | 0 | 23.945 | 142352.6787 | 326260.0934 | 52.5 | 38
887650 | 2018-04-23 13:59 | 12.0424 | Oxy8 (PSt7-10) | 2018-04-04 12:36 | default | 128.0198 | μmol/L | 33.1081 | °C | 1009 | hPa | Humid | 35 | 0 | 0 | 23.944 | 142356.3497 | 326270.6607 | 52.5 | 38
887661 | 2018-04-23 13:59 | 12.0588 | Oxy8 (PSt7-10) | 2018-04-04 12:36 | default | 127.9945 | μmol/L | 33.1115 | °C | 1009 | hPa | Humid | 35 | 0 | 0 | 23.945 | 142349.5091 | 326257.7826 | 52.5 | 38
887672 | 2018-04-23 13:59 | 12.0753 | Oxy8 (PSt7-10) | 2018-04-04 12:36 | default | 127.9429 | μmol/L | 33.1286 | °C | 1009 | hPa | Humid | 35 | 0 | 0 | 23.943 | 142359.3381 | 326267.6616 | 52.5 | 38
887676 | 2018-04-23 13:59 | 12.0935 | Oxy8 (PSt7-10) | 2018-04-04 12:36 | default | 127.9893 | μmol/L | 33.1227 | °C | 1009 | hPa | Humid | 35 | 0 | 0 | 23.941 | 142362.2875 | 326261.4577 | 52.5 | 38
887684 | 2018-04-23 13:59 | 12.1088 | Oxy8 (PSt7-10) | 2018-04-04 12:36 | default | 127.9334 | μmol/L | 33.1183 | °C | 1009 | hPa | Humid | 35 | 0 | 0 | 23.948 | 142362.2607 | 326256.6926 | 52.5 | 38
887695 | 2018-04-23 13:59 | 12.1252 | Oxy8 (PSt7-10) | 2018-04-04 12:36 | default | 127.9738 | μmol/L | 33.1114 | °C | 1009 | hPa | Humid | 35 | 0 | 0 | 23.947 | 142353.6084 | 326248.1435 | 52.5 | 38
887708 | 2018-04-23 13:59 | 12.143 | Oxy8 (PSt7-10) | 2018-04-04 12:36 | default | 127.9038 | μmol/L | 33.1178 | °C | 1009 | hPa | Humid | 35 | 0 | 0 | 23.951 | 142363.1064 | 326251.9104 | 52.5 | 38
887715 | 2018-04-23 13:59 | 12.1589 | Oxy8 (PSt7-10) | 2018-04-04 12:36 | default | 127.9235 | μmol/L | 33.1182 | °C | 1009 | hPa | Humid | 35 | 0 | 0 | 23.949 | 142357.6919 | 326272.2288 | 52.5 | 38
887730 | 2018-04-23 13:59 | 12.1752 | Oxy8 (PSt7-10) | 2018-04-04 12:36 | default | 127.9196 | μmol/L | 33.1216 | °C | 1009 | hPa | Humid | 35 | 0 | 0 | 23.948 | 142373.1586 | 326257.234 | 52.5 | 38
887734 | 2018-04-23 13:59 | 12.1922 | Oxy8 (PSt7-10) | 2018-04-04 12:36 | default | 127.9386 | μmol/L | 33.1196 | °C | 1009 | hPa | Humid | 35 | 0 | 0 | 23.947 | 142373.8425 | 326256.6231 | 52.5 | 38
887751 | 2018-04-23 13:59 | 12.2091 | Oxy8 (PSt7-10) | 2018-04-04 12:36 | default | 127.9145 | μmol/L | 33.1153 | °C | 1009 | hPa | Humid | 35 | 0 | 0 | 23.951 | 142388.3292 | 326278.8265 | 52.5 | 38
887754 | 2018-04-23 13:59 | 12.2256 | Oxy8 (PSt7-10) | 2018-04-04 12:36 | default | 127.9342 | μmol/L | 33.1231 | °C | 1009 | hPa | Humid | 35 | 0 | 0 | 23.946 | 142380.774 | 326258.7002 | 52.5 | 38
887768 | 2018-04-23 13:59 | 12.2424 | Oxy8 (PSt7-10) | 2018-04-04 12:36 | default | 127.8798 | μmol/L | 33.1234 | °C | 1009 | hPa | Humid | 35 | 0 | 0 | 23.951 | 142382.2777 | 326258.904 | 52.5 | 38
887778 | 2018-04-23 13:59 | 12.2613 | Oxy8 (PSt7-10) | 2018-04-04 12:36 | default | 127.9087 | μmol/L | 33.1191 | °C | 1009 | hPa | Humid | 35 | 0 | 0 | 23.95 | 142398.136 | 326270.6644 | 52.5 | 38
887784 | 2018-04-23 13:59 | 12.2751 | Oxy8 (PSt7-10) | 2018-04-04 12:36 | default | 127.8867 | μmol/L | 33.1193 | °C | 1009 | hPa | Humid | 35 | 0 | 0 | 23.952 | 142374.9853 | 326259.3448 | 52.5 | 38
887797 | 2018-04-23 13:59 | 12.2921 | Oxy8 (PSt7-10) | 2018-04-04 12:36 | default | 127.9229 | μmol/L | 33.1158 | °C | 1009 | hPa | Humid | 35 | 0 | 0 | 23.95 | 142388.647 | 326254.5723 | 52.5 | 38
887807 | 2018-04-23 13:59 | 12.3085 | Oxy8 (PSt7-10) | 2018-04-04 12:36 | default | 127.9294 | μmol/L | 33.1043 | °C | 1009 | hPa | Humid | 35 | 0 | 0 | 23.954 | 142390.5515 | 326261.8404 | 52.5 | 38
887819 | 2018-04-23 13:59 | 12.3274 | Oxy8 (PSt7-10) | 2018-04-04 12:36 | default | 127.899 | μmol/L | 33.1139 | °C | 1009 | hPa | Humid | 35 | 0 | 0 | 23.953 | 142401.9234 | 326259.2524 | 52.5 | 38
887830 | 2018-04-23 13:59 | 12.3426 | Oxy8 (PSt7-10) | 2018-04-04 12:36 | default | 127.9029 | μmol/L | 33.113 | °C | 1009 | hPa | Humid | 35 | 0 | 0 | 23.953 | 142400.0398 | 326259.6708 | 52.5 | 38
887837 | 2018-04-23 13:59 | 12.359 | Oxy8 (PSt7-10) | 2018-04-04 12:36 | default | 127.9862 | μmol/L | 33.101 | °C | 1009 | hPa | Humid | 35 | 0 | 0 | 23.95 | 142405.1686 | 326262.3277 | 52.5 | 38
887847 | 2018-04-23 13:59 | 12.3769 | Oxy8 (PSt7-10) | 2018-04-04 12:36 | default | 127.8543 | μmol/L | 33.1219 | °C | 1009 | hPa | Humid | 35 | 0 | 0 | 23.954 | 142421.0246 | 326263.9396 | 52.5 | 38
887854 | 2018-04-23 13:59 | 12.3921 | Oxy8 (PSt7-10) | 2018-04-04 12:36 | default | 127.8098 | μmol/L | 33.1298 | °C | 1009 | hPa | Humid | 35 | 0 | 0 | 23.955 | 142398.188 | 326252.1088 | 52.5 | 38
887866 | 2018-04-23 13:59 | 12.4088 | Oxy8 (PSt7-10) | 2018-04-04 12:36 | default | 127.8915 | μmol/L | 33.1157 | °C | 1009 | hPa | Humid | 35 | 0 | 0 | 23.953 | 142413.0613 | 326261.4971 | 52.5 | 38
887883 | 2018-04-23 13:59 | 12.4252 | Oxy8 (PSt7-10) | 2018-04-04 12:36 | default | 127.9166 | μmol/L | 33.1073 | °C | 1009 | hPa | Humid | 35 | 0 | 0 | 23.954 | 142400.4741 | 326255.7019 | 52.5 | 38
887885 | 2018-04-23 13:59 | 12.4421 | Oxy8 (PSt7-10) | 2018-04-04 12:36 | default | 127.8699 | μmol/L | 33.1183 | °C | 1009 | hPa | Humid | 35 | 0 | 0 | 23.954 | 142409.2685 | 326251.0063 | 52.5 | 38
887897 | 2018-04-23 13:59 | 12.4595 | Oxy8 (PSt7-10) | 2018-04-04 12:36 | default | 127.8702 | μmol/L | 33.1157 | °C | 1009 | hPa | Humid | 35 | 0 | 0 | 23.955 | 142416.6113 | 326244.9803 | 52.5 | 38
887905 | 2018-04-23 13:59 | 12.4754 | Oxy8 (PSt7-10) | 2018-04-04 12:36 | default | 127.8445 | μmol/L | 33.1142 | °C | 1009 | hPa | Humid | 35 | 0 | 0 | 23.958 | 142414.9288 | 326257.5746 | 52.5 | 38
887918 | 2018-04-23 13:59 | 12.4922 | Oxy8 (PSt7-10) | 2018-04-04 12:36 | default | 127.8942 | μmol/L | 33.1051 | °C | 1009 | hPa | Humid | 35 | 0 | 0 | 23.957 | 142417.2667 | 326244.1776 | 52.5 | 38
887924 | 2018-04-23 13:59 | 12.5089 | Oxy8 (PSt7-10) | 2018-04-04 12:36 | default | 127.8224 | μmol/L | 33.1194 | °C | 1009 | hPa | Humid | 35 | 0 | 0 | 23.958 | 142416.5583 | 326268.0452 | 52.5 | 38
887941 | 2018-04-23 13:59 | 12.5258 | Oxy8 (PSt7-10) | 2018-04-04 12:36 | default | 127.8703 | μmol/L | 33.1157 | °C | 1009 | hPa | Humid | 35 | 0 | 0 | 23.955 | 142417.351 | 326249.3167 | 52.5 | 38
887952 | 2018-04-23 13:59 | 12.5423 | Oxy8 (PSt7-10) | 2018-04-04 12:36 | default | 127.8454 | μmol/L | 33.1165 | °C | 1009 | hPa | Humid | 35 | 0 | 0 | 23.957 | 142421.1757 | 326249.0864 | 52.5 | 38
887961 | 2018-04-23 13:59 | 12.559 | Oxy8 (PSt7-10) | 2018-04-04 12:36 | default | 127.7995 | μmol/L | 33.1248 | °C | 1009 | hPa | Humid | 35 | 0 | 0 | 23.958 | 142435.8071 | 326245.3396 | 52.5 | 38
887968 | 2018-04-23 13:59 | 12.5753 | Oxy8 (PSt7-10) | 2018-04-04 12:36 | default | 127.7906 | μmol/L | 33.1169 | °C | 1009 | hPa | Humid | 35 | 0 | 0 | 23.962 | 142431.9902 | 326252.0018 | 52.5 | 38
887979 | 2018-04-23 13:59 | 12.5936 | Oxy8 (PSt7-10) | 2018-04-04 12:36 | default | 127.8207 | μmol/L | 33.1123 | °C | 1009 | hPa | Humid | 35 | 0 | 0 | 23.961 | 142440.2479 | 326260.142 | 52.5 | 38
887991 | 2018-04-23 13:59 | 12.6089 | Oxy8 (PSt7-10) | 2018-04-04 12:36 | default | 127.8272 | μmol/L | 33.1083 | °C | 1009 | hPa | Humid | 35 | 0 | 0 | 23.962 | 142436.1529 | 326258.1805 | 52.5 | 38
887995 | 2018-04-23 13:59 | 12.6255 | Oxy8 (PSt7-10) | 2018-04-04 12:36 | default | 127.8202 | μmol/L | 33.1149 | °C | 1009 | hPa | Humid | 35 | 0 | 0 | 23.96 | 142432.1622 | 326235.6168 | 52.5 | 38
888007 | 2018-04-23 13:59 | 12.6427 | Oxy8 (PSt7-10) | 2018-04-04 12:36 | default | 127.7746 | μmol/L | 33.1231 | °C | 1009 | hPa | Humid | 35 | 0 | 0 | 23.961 | 142448.2693 | 326248.0802 | 52.5 | 38
888020 | 2018-04-23 13:59 | 12.6814 | Oxy8 (PSt7-10) | 2018-04-04 12:36 | default | 127.8083 | μmol/L | 33.1227 | °C | 1009 | hPa | Humid | 35 | 0 | 0 | 23.958 | 142514.8647 | 326311.3373 | 52.5 | 38
888024 | 2018-04-23 13:59 | 12.6815 | Oxy8 (PSt7-10) | 2018-04-04 12:36 | default | 127.8194 | μmol/L | 33.1077 | °C | 1009 | hPa | Humid | 35 | 0 | 0 | 23.963 | 142439.065 | 326239.3466 | 52.5 | 38
888039 | 2018-04-23 13:59 | 12.6931 | Oxy8 (PSt7-10) | 2018-04-04 12:36 | default | 127.765 | μmol/L | 33.1229 | °C | 1009 | hPa | Humid | 35 | 0 | 0 | 23.962 | 142383.5588 | 326217.0843 | 52.5 | 38
888046 | 2018-04-23 13:59 | 12.7118 | Oxy8 (PSt7-10) | 2018-04-04 12:36 | default | 127.7767 | μmol/L | 33.1276 | °C | 1009 | hPa | Humid | 35 | 0 | 0 | 23.959 | 142446.1104 | 326240.6385 | 52.5 | 38
888056 | 2018-04-23 13:59 | 12.7255 | Oxy8 (PSt7-10) | 2018-04-04 12:36 | default | 127.7263 | μmol/L | 33.1245 | °C | 1009 | hPa | Humid | 35 | 0 | 0 | 23.965 | 142439.2898 | 326238.743 | 52.5 | 38
888069 | 2018-04-23 13:59 | 12.7445 | Oxy8 (PSt7-10) | 2018-04-04 12:36 | default | 127.7446 | μmol/L | 33.1202 | °C | 1009 | hPa | Humid | 35 | 0 | 0 | 23.965 | 142457.3676 | 326251.0983 | 52.5 | 38
888079 | 2018-04-23 13:59 | 12.7608 | Oxy8 (PSt7-10) | 2018-04-04 12:36 | default | 127.8147 | μmol/L | 33.1063 | °C | 1009 | hPa | Humid | 35 | 0 | 0 | 23.964 | 142452.7589 | 326245.0688 | 52.5 | 38
888092 | 2018-04-23 13:59 | 12.7751 | Oxy8 (PSt7-10) | 2018-04-04 12:36 | default | 127.7065 | μmol/L | 33.1216 | °C | 1009 | hPa | Humid | 35 | 0 | 0 | 23.968 | 142450.5814 | 326233.9339 | 52.5 | 38
888100 | 2018-04-23 13:59 | 12.7936 | Oxy8 (PSt7-10) | 2018-04-04 12:36 | default | 127.7397 | μmol/L | 33.1188 | °C | 1009 | hPa | Humid | 35 | 0 | 0 | 23.966 | 142474.3834 | 326258.6011 | 52.5 | 38
888110 | 2018-04-23 13:59 | 12.8087 | Oxy8 (PSt7-10) | 2018-04-04 12:36 | default | 127.7587 | μmol/L | 33.1194 | °C | 1009 | hPa | Humid | 35 | 0 | 0 | 23.964 | 142454.4954 | 326257.1019 | 52.5 | 38
888118 | 2018-04-23 13:59 | 12.8251 | Oxy8 (PSt7-10) | 2018-04-04 12:36 | default | 127.836 | μmol/L | 33.1013 | °C | 1009 | hPa | Humid | 35 | 0 | 0 | 23.964 | 142464.6357 | 326248.7933 | 52.5 | 38
888124 | 2018-04-23 13:59 | 12.8456 | Oxy8 (PSt7-10) | 2018-04-04 12:36 | default | 127.7646 | μmol/L | 33.108 | °C | 1009 | hPa | Humid | 35 | 0 | 0 | 23.968 | 142480.5061 | 326266.8115 | 52.5 | 38
888137 | 2018-04-23 13:59 | 12.8584 | Oxy8 (PSt7-10) | 2018-04-04 12:36 | default | 127.7924 | μmol/L | 33.109 | °C | 1009 | hPa | Humid | 35 | 0 | 0 | 23.965 | 142462.9802 | 326254.0205 | 52.5 | 38
888147 | 2018-04-23 13:59 | 12.8757 | Oxy8 (PSt7-10) | 2018-04-04 12:36 | default | 127.7161 | μmol/L | 33.1219 | °C | 1009 | hPa | Humid | 35 | 0 | 0 | 23.967 | 142482.0432 | 326257.5281 | 52.5 | 38
888161 | 2018-04-23 13:59 | 12.8927 | Oxy8 (PSt7-10) | 2018-04-04 12:36 | default | 127.6859 | μmol/L | 33.1239 | °C | 1009 | hPa | Humid | 35 | 0 | 0 | 23.969 | 142481.8999 | 326244.0724 | 52.5 | 38
888169 | 2018-04-23 13:59 | 12.9085 | Oxy8 (PSt7-10) | 2018-04-04 12:36 | default | 127.7752 | μmol/L | 33.1055 | °C | 1009 | hPa | Humid | 35 | 0 | 0 | 23.968 | 142482.5887 | 326244.0819 | 52.5 | 38
888179 | 2018-04-23 13:59 | 12.9259 | Oxy8 (PSt7-10) | 2018-04-04 12:36 | default | 127.7151 | μmol/L | 33.1146 | °C | 1009 | hPa | Humid | 35 | 0 | 0 | 23.97 | 142485.0911 | 326253.5684 | 52.5 | 38
888187 | 2018-04-23 13:59 | 12.9417 | Oxy8 (PSt7-10) | 2018-04-04 12:36 | default | 127.7608 | μmol/L | 33.1139 | °C | 1009 | hPa | Humid | 35 | 0 | 0 | 23.966 | 142489.1845 | 326244.6509 | 52.5 | 38
888199 | 2018-04-23 13:59 | 12.9589 | Oxy8 (PSt7-10) | 2018-04-04 12:36 | default | 127.7191 | μmol/L | 33.1187 | °C | 1009 | hPa | Humid | 35 | 0 | 0 | 23.968 | 142494.0615 | 326258.3483 | 52.5 | 38
888210 | 2018-04-23 13:59 | 12.9751 | Oxy8 (PSt7-10) | 2018-04-04 12:36 | default | 127.7443 | μmol/L | 33.1128 | °C | 1009 | hPa | Humid | 35 | 0 | 0 | 23.968 | 142496.2485 | 326252.0618 | 52.5 | 38
888218 | 2018-04-23 13:59 | 12.9917 | Oxy8 (PSt7-10) | 2018-04-04 12:36 | default | 127.7491 | μmol/L | 33.1092 | °C | 1009 | hPa | Humid | 35 | 0 | 0 | 23.969 | 142488.1675 | 326252.9592 | 52.5 | 38
888232 | 2018-04-23 13:59 | 13.009 | Oxy8 (PSt7-10) | 2018-04-04 12:36 | default | 127.7225 | μmol/L | 33.1129 | °C | 1009 | hPa | Humid | 35 | 0 | 0 | 23.97 | 142500.8991 | 326256.8547 | 52.5 | 38
888236 | 2018-04-23 13:59 | 13.0252 | Oxy8 (PSt7-10) | 2018-04-04 12:36 | default | 127.6748 | μmol/L | 33.129 | °C | 1009 | hPa | Humid | 35 | 0 | 0 | 23.968 | 142501.4039 | 326256.5177 | 52.5 | 38
888246 | 2018-04-23 14:00 | 13.0432 | Oxy8 (PSt7-10) | 2018-04-04 12:36 | default | 127.6868 | μmol/L | 33.1188 | °C | 1009 | hPa | Humid | 35 | 0 | 0 | 23.971 | 142507.254 | 326243.7275 | 52.5 | 38
888254 | 2018-04-23 14:00 | 13.0589 | Oxy8 (PSt7-10) | 2018-04-04 12:36 | default | 127.6848 | μmol/L | 33.1217 | °C | 1009 | hPa | Humid | 35 | 0 | 0 | 23.97 | 142507.3944 | 326254.321 | 52.5 | 38
888264 | 2018-04-23 14:00 | 13.0758 | Oxy8 (PSt7-10) | 2018-04-04 12:36 | default | 127.6806 | μmol/L | 33.1152 | °C | 1009 | hPa | Humid | 35 | 0 | 0 | 23.973 | 142510.5911 | 326250.9265 | 52.5 | 38
888279 | 2018-04-23 14:00 | 13.092 | Oxy8 (PSt7-10) | 2018-04-04 12:36 | default | 127.6912 | μmol/L | 33.1177 | °C | 1009 | hPa | Humid | 35 | 0 | 0 | 23.971 | 142511.7135 | 326248.4293 | 52.5 | 38
888286 | 2018-04-23 14:00 | 13.1095 | Oxy8 (PSt7-10) | 2018-04-04 12:36 | default | 127.6348 | μmol/L | 33.121 | °C | 1009 | hPa | Humid | 35 | 0 | 0 | 23.975 | 142517.9497 | 326252.5167 | 52.5 | 38
888300 | 2018-04-23 14:00 | 13.1254 | Oxy8 (PSt7-10) | 2018-04-04 12:36 | default | 127.6814 | μmol/L | 33.1126 | °C | 1009 | hPa | Humid | 35 | 0 | 0 | 23.974 | 142516.8047 | 326254.2034 | 52.5 | 38
888304 | 2018-04-23 14:00 | 13.1417 | Oxy8 (PSt7-10) | 2018-04-04 12:36 | default | 127.7312 | μmol/L | 33.1084 | °C | 1009 | hPa | Humid | 35 | 0 | 0 | 23.971 | 142514.2675 | 326247.0654 | 52.5 | 38
888318 | 2018-04-23 14:00 | 13.1589 | Oxy8 (PSt7-10) | 2018-04-04 12:36 | default | 127.6701 | μmol/L | 33.1102 | °C | 1009 | hPa | Humid | 35 | 0 | 0 | 23.976 | 142517.1512 | 326243.7837 | 52.5 | 38
888331 | 2018-04-23 14:00 | 13.1752 | Oxy8 (PSt7-10) | 2018-04-04 12:36 | default | 127.6966 | μmol/L | 33.109 | °C | 1009 | hPa | Humid | 35 | 0 | 0 | 23.974 | 142526.3598 | 326255.3426 | 52.5 | 38
888343 | 2018-04-23 14:00 | 13.1925 | Oxy8 (PSt7-10) | 2018-04-04 12:36 | default | 127.641 | μmol/L | 33.122 | °C | 1009 | hPa | Humid | 35 | 0 | 0 | 23.974 | 142522.2425 | 326240.1315 | 52.5 | 38
888348 | 2018-04-23 14:00 | 13.2089 | Oxy8 (PSt7-10) | 2018-04-04 12:36 | default | 127.6677 | μmol/L | 33.1183 | °C | 1009 | hPa | Humid | 35 | 0 | 0 | 23.973 | 142523.705 | 326247.9152 | 52.5 | 38
888356 | 2018-04-23 14:00 | 13.2251 | Oxy8 (PSt7-10) | 2018-04-04 12:36 | default | 127.6805 | μmol/L | 33.1078 | °C | 1009 | hPa | Humid | 35 | 0 | 0 | 23.976 | 142529.5836 | 326255.9472 | 52.5 | 38
888365 | 2018-04-23 14:00 | 13.2426 | Oxy8 (PSt7-10) | 2018-04-04 12:36 | default | 127.6346 | μmol/L | 33.1186 | °C | 1009 | hPa | Humid | 35 | 0 | 0 | 23.976 | 142532.8618 | 326250.3192 | 52.5 | 38
888375 | 2018-04-23 14:00 | 13.2597 | Oxy8 (PSt7-10) | 2018-04-04 12:36 | default | 127.6352 | μmol/L | 33.1159 | °C | 1009 | hPa | Humid | 35 | 0 | 0 | 23.977 | 142543.0456 | 326243.6025 | 52.5 | 38
888388 | 2018-04-23 14:00 | 13.2754 | Oxy8 (PSt7-10) | 2018-04-04 12:36 | default | 127.6234 | μmol/L | 33.1137 | °C | 1009 | hPa | Humid | 35 | 0 | 0 | 23.979 | 142529.1594 | 326233.011 | 52.5 | 38
888395 | 2018-04-23 14:00 | 13.2919 | Oxy8 (PSt7-10) | 2018-04-04 12:36 | default | 127.7254 | μmol/L | 33.0948 | °C | 1009 | hPa | Humid | 35 | 0 | 0 | 23.977 | 142537.9231 | 326238.3111 | 52.5 | 38
888405 | 2018-04-23 14:00 | 13.309 | Oxy8 (PSt7-10) | 2018-04-04 12:36 | default | 127.6323 | μmol/L | 33.1116 | °C | 1009 | hPa | Humid | 35 | 0 | 0 | 23.979 | 142541.9031 | 326252.8502 | 52.5 | 38
888423 | 2018-04-23 14:00 | 13.3258 | Oxy8 (PSt7-10) | 2018-04-04 12:36 | default | 127.5805 | μmol/L | 33.1213 | °C | 1009 | hPa | Humid | 35 | 0 | 0 | 23.98 | 142549.0274 | 326239.0843 | 52.5 | 38
888429 | 2018-04-23 14:00 | 13.3431 | Oxy8 (PSt7-10) | 2018-04-04 12:36 | default | 127.6004 | μmol/L | 33.1216 | °C | 1009 | hPa | Humid | 35 | 0 | 0 | 23.978 | 142549.5087 | 326234.4289 | 52.5 | 38
888441 | 2018-04-23 14:00 | 13.3593 | Oxy8 (PSt7-10) | 2018-04-04 12:36 | default | 127.5619 | μmol/L | 33.1331 | °C | 1009 | hPa | Humid | 35 | 0 | 0 | 23.977 | 142551.3543 | 326240.1352 | 52.5 | 38
888450 | 2018-04-23 14:00 | 13.3752 | Oxy8 (PSt7-10) | 2018-04-04 12:36 | default | 127.6274 | μmol/L | 33.1103 | °C | 1009 | hPa | Humid | 35 | 0 | 0 | 23.98 | 142550.2835 | 326248.3913 | 52.5 | 38
888459 | 2018-04-23 14:00 | 13.392 | Oxy8 (PSt7-10) | 2018-04-04 12:36 | default | 127.5679 | μmol/L | 33.1192 | °C | 1009 | hPa | Humid | 35 | 0 | 0 | 23.982 | 142558.1479 | 326237.4026 | 52.5 | 38
888469 | 2018-04-23 14:00 | 13.4088 | Oxy8 (PSt7-10) | 2018-04-04 12:36 | default | 127.6489 | μmol/L | 33.1052 | °C | 1009 | hPa | Humid | 35 | 0 | 0 | 23.98 | 142563.9177 | 326236.0949 | 52.5 | 38
888480 | 2018-04-23 14:00 | 13.427 | Oxy8 (PSt7-10) | 2018-04-04 12:36 | default | 127.573 | μmol/L | 33.1205 | °C | 1009 | hPa | Humid | 35 | 0 | 0 | 23.981 | 142564.6861 | 326231.5537 | 52.5 | 38
888484 | 2018-04-23 14:00 | 13.4421 | Oxy8 (PSt7-10) | 2018-04-04 12:36 | default | 127.609 | μmol/L | 33.1146 | °C | 1009 | hPa | Humid | 35 | 0 | 0 | 23.98 | 142562.9838 | 326241.3808 | 52.5 | 38
888503 | 2018-04-23 14:00 | 13.4585 | Oxy8 (PSt7-10) | 2018-04-04 12:36 | default | 127.5858 | μmol/L | 33.1126 | °C | 1009 | hPa | Humid | 35 | 0 | 0 | 23.983 | 142559.4888 | 326247.0968 | 52.5 | 38
888504 | 2018-04-23 14:00 | 13.475 | Oxy8 (PSt7-10) | 2018-04-04 12:36 | default | 127.5919 | μmol/L | 33.1086 | °C | 1009 | hPa | Humid | 35 | 0 | 0 | 23.984 | 142560.7053 | 326249.0109 | 52.5 | 38
888516 | 2018-04-23 14:00 | 13.4919 | Oxy8 (PSt7-10) | 2018-04-04 12:36 | default | 127.5739 | μmol/L | 33.1178 | °C | 1009 | hPa | Humid | 35 | 0 | 0 | 23.982 | 142565.4854 | 326251.3315 | 52.5 | 38
888527 | 2018-04-23 14:00 | 13.5088 | Oxy8 (PSt7-10) | 2018-04-04 12:36 | default | 127.5299 | μmol/L | 33.1182 | °C | 1009 | hPa | Humid | 35 | 0 | 0 | 23.986 | 142568.9378 | 326231.8595 | 52.5 | 38
888538 | 2018-04-23 14:00 | 13.5256 | Oxy8 (PSt7-10) | 2018-04-04 12:36 | default | 127.5613 | μmol/L | 33.1133 | °C | 1009 | hPa | Humid | 35 | 0 | 0 | 23.985 | 142574.1546 | 326248.4039 | 52.5 | 38
888544 | 2018-04-23 14:00 | 13.5425 | Oxy8 (PSt7-10) | 2018-04-04 12:36 | default | 127.5867 | μmol/L | 33.1123 | °C | 1009 | hPa | Humid | 35 | 0 | 0 | 23.983 | 142580.529 | 326250.6758 | 52.5 | 38
888556 | 2018-04-23 14:00 | 13.5619 | Oxy8 (PSt7-10) | 2018-04-04 12:36 | default | 127.5594 | μmol/L | 33.1088 | °C | 1009 | hPa | Humid | 35 | 0 | 0 | 23.987 | 142587.7627 | 326254.1542 | 52.5 | 38
888570 | 2018-04-23 14:00 | 13.576 | Oxy8 (PSt7-10) | 2018-04-04 12:36 | default | 127.5651 | μmol/L | 33.1099 | °C | 1009 | hPa | Humid | 35 | 0 | 0 | 23.986 | 142578.6688 | 326238.1208 | 52.5 | 38
888578 | 2018-04-23 14:00 | 13.5925 | Oxy8 (PSt7-10) | 2018-04-04 12:36 | default | 127.5853 | μmol/L | 33.1102 | °C | 1009 | hPa | Humid | 35 | 0 | 0 | 23.984 | 142581.4984 | 326232.4233 | 52.5 | 38
888584 | 2018-04-23 14:00 | 13.6083 | Oxy8 (PSt7-10) | 2018-04-04 12:36 | default | 127.6132 | μmol/L | 33.1061 | °C | 1009 | hPa | Humid | 35 | 0 | 0 | 23.983 | 142580.9137 | 326241.1834 | 52.5 | 38
888598 | 2018-04-23 14:00 | 13.6298 | Oxy8 (PSt7-10) | 2018-04-04 12:36 | default | 127.5635 | μmol/L | 33.1128 | °C | 1009 | hPa | Humid | 35 | 0 | 0 | 23.985 | 142605.7393 | 326251.2987 | 52.5 | 38
888610 | 2018-04-23 14:00 | 13.6457 | Oxy8 (PSt7-10) | 2018-04-04 12:36 | default | 127.5404 | μmol/L | 33.1108 | °C | 1009 | hPa | Humid | 35 | 0 | 0 | 23.988 | 142600.4678 | 326251.2003 | 52.5 | 38
888615 | 2018-04-23 14:00 | 13.6584 | Oxy8 (PSt7-10) | 2018-04-04 12:36 | default | 127.4533 | μmol/L | 33.1262 | °C | 1009 | hPa | Humid | 35 | 0 | 0 | 23.99 | 142583.3775 | 326238.4682 | 52.5 | 38
888629 | 2018-04-23 14:00 | 13.6782 | Oxy8 (PSt7-10) | 2018-04-04 12:36 | default | 127.4697 | μmol/L | 33.1298 | °C | 1009 | hPa | Humid | 35 | 0 | 0 | 23.987 | 142601.2555 | 326252.8506 | 52.5 | 38
888640 | 2018-04-23 14:00 | 13.6921 | Oxy8 (PSt7-10) | 2018-04-04 12:36 | default | 127.4861 | μmol/L | 33.116 | °C | 1009 | hPa | Humid | 35 | 0 | 0 | 23.991 | 142601.6346 | 326235.3473 | 52.5 | 38
888650 | 2018-04-23 14:00 | 13.7086 | Oxy8 (PSt7-10) | 2018-04-04 12:36 | default | 127.5505 | μmol/L | 33.1158 | °C | 1009 | hPa | Humid | 35 | 0 | 0 | 23.985 | 142598.8693 | 326238.7377 | 52.5 | 38
888654 | 2018-04-23 14:00 | 13.725 | Oxy8 (PSt7-10) | 2018-04-04 12:36 | default | 127.5269 | μmol/L | 33.1164 | °C | 1009 | hPa | Humid | 35 | 0 | 0 | 23.987 | 142596.3394 | 326233.9743 | 52.5 | 38
888672 | 2018-04-23 14:00 | 13.7422 | Oxy8 (PSt7-10) | 2018-04-04 12:36 | default | 127.5406 | μmol/L | 33.1082 | °C | 1009 | hPa | Humid | 35 | 0 | 0 | 23.989 | 142608.401 | 326240.5247 | 52.5 | 38
888675 | 2018-04-23 14:00 | 13.7588 | Oxy8 (PSt7-10) | 2018-04-04 12:36 | default | 127.4814 | μmol/L | 33.1171 | °C | 1009 | hPa | Humid | 35 | 0 | 0 | 23.991 | 142606.7522 | 326248.6996 | 52.5 | 38
888685 | 2018-04-23 14:00 | 13.7756 | Oxy8 (PSt7-10) | 2018-04-04 12:36 | default | 127.4831 | μmol/L | 33.1167 | °C | 1009 | hPa | Humid | 35 | 0 | 0 | 23.991 | 142603.5718 | 326238.6465 | 52.5 | 38
888695 | 2018-04-23 14:00 | 13.7924 | Oxy8 (PSt7-10) | 2018-04-04 12:36 | default | 127.5229 | μmol/L | 33.1074 | °C | 1009 | hPa | Humid | 35 | 0 | 0 | 23.991 | 142611.8632 | 326241.958 | 52.5 | 38
888710 | 2018-04-23 14:00 | 13.8095 | Oxy8 (PSt7-10) | 2018-04-04 12:36 | default | 127.4995 | μmol/L | 33.1079 | °C | 1009 | hPa | Humid | 35 | 0 | 0 | 23.993 | 142611.4064 | 326231.1232 | 52.5 | 38
888720 | 2018-04-23 14:00 | 13.8251 | Oxy8 (PSt7-10) | 2018-04-04 12:36 | default | 127.4774 | μmol/L | 33.1205 | °C | 1009 | hPa | Humid | 35 | 0 | 0 | 23.99 | 142616.4626 | 326232.0153 | 52.5 | 38
888728 | 2018-04-23 14:00 | 13.8423 | Oxy8 (PSt7-10) | 2018-04-04 12:36 | default | 127.495 | μmol/L | 33.1164 | °C | 1009 | hPa | Humid | 35 | 0 | 0 | 23.99 | 142629.7878 | 326244.6002 | 52.5 | 38
888735 | 2018-04-23 14:00 | 13.8584 | Oxy8 (PSt7-10) | 2018-04-04 12:36 | default | 127.4864 | μmol/L | 33.106 | °C | 1009 | hPa | Humid | 35 | 0 | 0 | 23.995 | 142617.9625 | 326252.9502 | 52.5 | 38
888744 | 2018-04-23 14:00 | 13.8757 | Oxy8 (PSt7-10) | 2018-04-04 12:36 | default | 127.489 | μmol/L | 33.1104 | °C | 1009 | hPa | Humid | 35 | 0 | 0 | 23.993 | 142631.2532 | 326250.2144 | 52.5 | 38
888763 | 2018-04-23 14:00 | 13.8919 | Oxy8 (PSt7-10) | 2018-04-04 12:36 | default | 127.4569 | μmol/L | 33.1154 | °C | 1009 | hPa | Humid | 35 | 0 | 0 | 23.994 | 142640.023 | 326246.2397 | 52.5 | 38
888772 | 2018-04-23 14:00 | 13.9101 | Oxy8 (PSt7-10) | 2018-04-04 12:36 | default | 127.4878 | μmol/L | 33.1131 | °C | 1009 | hPa | Humid | 35 | 0 | 0 | 23.992 | 142644.4612 | 326264.9452 | 52.5 | 38
888780 | 2018-04-23 14:00 | 13.9254 | Oxy8 (PSt7-10) | 2018-04-04 12:36 | default | 127.5418 | μmol/L | 33.0955 | °C | 1009 | hPa | Humid | 35 | 0 | 0 | 23.994 | 142635.1034 | 326250.7391 | 52.5 | 38
888787 | 2018-04-23 14:00 | 13.9428 | Oxy8 (PSt7-10) | 2018-04-04 12:36 | default | 127.5105 | μmol/L | 33.1028 | °C | 1009 | hPa | Humid | 35 | 0 | 0 | 23.994 | 142637.2346 | 326250.5199 | 52.5 | 38
888797 | 2018-04-23 14:00 | 13.9593 | Oxy8 (PSt7-10) | 2018-04-04 12:36 | default | 127.5003 | μmol/L | 33.1102 | °C | 1009 | hPa | Humid | 35 | 0 | 0 | 23.992 | 142641.3627 | 326247.5459 | 52.5 | 38
888810 | 2018-04-23 14:00 | 13.9766 | Oxy8 (PSt7-10) | 2018-04-04 12:36 | default | 127.4007 | μmol/L | 33.1161 | °C | 1009 | hPa | Humid | 35 | 0 | 0 | 23.999 | 142658.2502 | 326236.9349 | 52.5 | 38
888822 | 2018-04-23 14:00 | 13.9924 | Oxy8 (PSt7-10) | 2018-04-04 12:36 | default | 127.4177 | μmol/L | 33.1221 | °C | 1009 | hPa | Humid | 35 | 0 | 0 | 23.995 | 142645.7402 | 326246.1188 | 52.5 | 38
888830 | 2018-04-23 14:00 | 14.0087 | Oxy8 (PSt7-10) | 2018-04-04 12:36 | default | 127.388 | μmol/L | 33.1241 | °C | 1009 | hPa | Humid | 35 | 0 | 0 | 23.997 | 142662.096 | 326243.57 | 52.5 | 38
888841 | 2018-04-23 14:00 | 14.0252 | Oxy8 (PSt7-10) | 2018-04-04 12:36 | default | 127.4232 | μmol/L | 33.1109 | °C | 1009 | hPa | Humid | 35 | 0 | 0 | 23.999 | 142652.2647 | 326237.8895 | 52.5 | 38
888848 | 2018-04-23 14:01 | 14.0419 | Oxy8 (PSt7-10) | 2018-04-04 12:36 | default | 127.4578 | μmol/L | 33.1177 | °C | 1009 | hPa | Humid | 35 | 0 | 0 | 23.993 | 142659.5656 | 326235.7944 | 52.5 | 38
888856 | 2018-04-23 14:01 | 14.0595 | Oxy8 (PSt7-10) | 2018-04-04 12:36 | default | 127.4325 | μmol/L | 33.1112 | °C | 1009 | hPa | Humid | 35 | 0 | 0 | 23.998 | 142662.3658 | 326253.1199 | 52.5 | 38
888870 | 2018-04-23 14:01 | 14.0755 | Oxy8 (PSt7-10) | 2018-04-04 12:36 | default | 127.4289 | μmol/L | 33.1095 | °C | 1009 | hPa | Humid | 35 | 0 | 0 | 23.999 | 142659.4852 | 326234.6903 | 52.5 | 38
888882 | 2018-04-23 14:01 | 14.0937 | Oxy8 (PSt7-10) | 2018-04-04 12:36 | default | 127.4253 | μmol/L | 33.1129 | °C | 1009 | hPa | Humid | 35 | 0 | 0 | 23.998 | 142668.7785 | 326241.3444 | 52.5 | 38
888889 | 2018-04-23 14:01 | 14.1091 | Oxy8 (PSt7-10) | 2018-04-04 12:36 | default | 127.3923 | μmol/L | 33.1131 | °C | 1009 | hPa | Humid | 35 | 0 | 0 | 24.001 | 142669.5629 | 326239.8566 | 52.5 | 38
888898 | 2018-04-23 14:01 | 14.1251 | Oxy8 (PSt7-10) | 2018-04-04 12:36 | default | 127.4196 | μmol/L | 33.1092 | °C | 1009 | hPa | Humid | 35 | 0 | 0 | 24 | 142668.0467 | 326235.278 | 52.5 | 38
888911 | 2018-04-23 14:01 | 14.142 | Oxy8 (PSt7-10) | 2018-04-04 12:36 | default | 127.388 | μmol/L | 33.1191 | °C | 1009 | hPa | Humid | 35 | 0 | 0 | 23.999 | 142669.6788 | 326232.8905 | 52.5 | 38
888922 | 2018-04-23 14:01 | 14.1587 | Oxy8 (PSt7-10) | 2018-04-04 12:36 | default | 127.4192 | μmol/L | 33.1093 | °C | 1009 | hPa | Humid | 35 | 0 | 0 | 24 | 142671.6001 | 326231.3509 | 52.5 | 38
888931 | 2018-04-23 14:01 | 14.1761 | Oxy8 (PSt7-10) | 2018-04-04 12:36 | default | 127.4058 | μmol/L | 33.1149 | °C | 1009 | hPa | Humid | 35 | 0 | 0 | 23.999 | 142678.9329 | 326252.6352 | 52.5 | 38
888941 | 2018-04-23 14:01 | 14.1919 | Oxy8 (PSt7-10) | 2018-04-04 12:36 | default | 127.43 | μmol/L | 33.1093 | °C | 1009 | hPa | Humid | 35 | 0 | 0 | 23.999 | 142671.0813 | 326247.8542 | 52.5 | 38
888948 | 2018-04-23 14:01 | 14.2099 | Oxy8 (PSt7-10) | 2018-04-04 12:36 | default | 127.4098 | μmol/L | 33.109 | °C | 1009 | hPa | Humid | 35 | 0 | 0 | 24.001 | 142679.5257 | 326243.063 | 52.5 | 38
888958 | 2018-04-23 14:01 | 14.2258 | Oxy8 (PSt7-10) | 2018-04-04 12:36 | default | 127.403 | μmol/L | 33.1106 | °C | 1009 | hPa | Humid | 35 | 0 | 0 | 24.001 | 142680.1292 | 326239.4324 | 52.5 | 38
888967 | 2018-04-23 14:01 | 14.2422 | Oxy8 (PSt7-10) | 2018-04-04 12:36 | default | 127.4717 | μmol/L | 33.0995 | °C | 1009 | hPa | Humid | 35 | 0 | 0 | 23.999 | 142685.6959 | 326231.2036 | 52.5 | 38
888980 | 2018-04-23 14:01 | 14.2591 | Oxy8 (PSt7-10) | 2018-04-04 12:36 | default | 127.4324 | μmol/L | 33.1012 | °C | 1009 | hPa | Humid | 35 | 0 | 0 | 24.002 | 142691.6252 | 326254.0419 | 52.5 | 38
888989 | 2018-04-23 14:01 | 14.2762 | Oxy8 (PSt7-10) | 2018-04-04 12:36 | default | 127.3676 | μmol/L | 33.1065 | °C | 1009 | hPa | Humid | 35 | 0 | 0 | 24.006 | 142692.3721 | 326250.7544 | 52.5 | 38
888997 | 2018-04-23 14:01 | 14.2919 | Oxy8 (PSt7-10) | 2018-04-04 12:36 | default | 127.3501 | μmol/L | 33.1255 | °C | 1009 | hPa | Humid | 35 | 0 | 0 | 24 | 142687.0694 | 326247.9171 | 52.5 | 38
889008 | 2018-04-23 14:01 | 14.3088 | Oxy8 (PSt7-10) | 2018-04-04 12:36 | default | 127.3259 | μmol/L | 33.1213 | °C | 1009 | hPa | Humid | 35 | 0 | 0 | 24.004 | 142697.7773 | 326239.6921 | 52.5 | 38
889021 | 2018-04-23 14:01 | 14.3453 | Oxy8 (PSt7-10) | 2018-04-04 12:36 | default | 127.3704 | μmol/L | 33.1133 | °C | 1009 | hPa | Humid | 35 | 0 | 0 | 24.003 | 142749.3883 | 326281.4195 | 52.5 | 38
889030 | 2018-04-23 14:01 | 14.3453 | Oxy8 (PSt7-10) | 2018-04-04 12:36 | default | 127.3515 | μmol/L | 33.1128 | °C | 1009 | hPa | Humid | 35 | 0 | 0 | 24.005 | 142669.317 | 326216.2653 | 52.5 | 38
889034 | 2018-04-23 14:01 | 14.3598 | Oxy8 (PSt7-10) | 2018-04-04 12:36 | default | 127.3515 | μmol/L | 33.1128 | °C | 1009 | hPa | Humid | 35 | 0 | 0 | 24.005 | 142653.6934 | 326208.271 | 52.5 | 38
889050 | 2018-04-23 14:01 | 14.3761 | Oxy8 (PSt7-10) | 2018-04-04 12:36 | default | 127.3849 | μmol/L | 33.1124 | °C | 1009 | hPa | Humid | 35 | 0 | 0 | 24.002 | 142689.3402 | 326227.3366 | 52.5 | 38
889061 | 2018-04-23 14:01 | 14.3925 | Oxy8 (PSt7-10) | 2018-04-04 12:36 | default | 127.3531 | μmol/L | 33.1099 | °C | 1009 | hPa | Humid | 35 | 0 | 0 | 24.006 | 142696.0981 | 326224.8812 | 52.5 | 38
889069 | 2018-04-23 14:01 | 14.4091 | Oxy8 (PSt7-10) | 2018-04-04 12:36 | default | 127.3225 | μmol/L | 33.1146 | °C | 1009 | hPa | Humid | 35 | 0 | 0 | 24.007 | 142706.7756 | 326235.5174 | 52.5 | 38
889076 | 2018-04-23 14:01 | 14.4255 | Oxy8 (PSt7-10) | 2018-04-04 12:36 | default | 127.3005 | μmol/L | 33.1173 | °C | 1009 | hPa | Humid | 35 | 0 | 0 | 24.008 | 142698.7627 | 326233.3377 | 52.5 | 38
889088 | 2018-04-23 14:01 | 14.4417 | Oxy8 (PSt7-10) | 2018-04-04 12:36 | default | 127.3155 | μmol/L | 33.1113 | °C | 1009 | hPa | Humid | 35 | 0 | 0 | 24.009 | 142707.73 | 326241.3043 | 52.5 | 38
889095 | 2018-04-23 14:01 | 14.459 | Oxy8 (PSt7-10) | 2018-04-04 12:36 | default | 127.3659 | μmol/L | 33.1069 | °C | 1009 | hPa | Humid | 35 | 0 | 0 | 24.006 | 142707.0189 | 326229.8642 | 52.5 | 38
889106 | 2018-04-23 14:01 | 14.4752 | Oxy8 (PSt7-10) | 2018-04-04 12:36 | default | 127.3347 | μmol/L | 33.1167 | °C | 1009 | hPa | Humid | 35 | 0 | 0 | 24.005 | 142712.9105 | 326239.5509 | 52.5 | 38
889120 | 2018-04-23 14:01 | 14.4918 | Oxy8 (PSt7-10) | 2018-04-04 12:36 | default | 127.3452 | μmol/L | 33.1068 | °C | 1009 | hPa | Humid | 35 | 0 | 0 | 24.008 | 142714.1203 | 326230.371 | 52.5 | 38
889133 | 2018-04-23 14:01 | 14.5091 | Oxy8 (PSt7-10) | 2018-04-04 12:36 | default | 127.3311 | μmol/L | 33.1101 | °C | 1009 | hPa | Humid | 35 | 0 | 0 | 24.008 | 142727.3047 | 326246.2062 | 52.5 | 38
889141 | 2018-04-23 14:01 | 14.5257 | Oxy8 (PSt7-10) | 2018-04-04 12:36 | default | 127.3494 | μmol/L | 33.1033 | °C | 1009 | hPa | Humid | 35 | 0 | 0 | 24.009 | 142729.9354 | 326248.8093 | 52.5 | 38
889145 | 2018-04-23 14:01 | 14.5423 | Oxy8 (PSt7-10) | 2018-04-04 12:36 | default | 127.3482 | μmol/L | 33.0961 | °C | 1009 | hPa | Humid | 35 | 0 | 0 | 24.012 | 142725.1457 | 326247.2472 | 52.5 | 38
889154 | 2018-04-23 14:01 | 14.5587 | Oxy8 (PSt7-10) | 2018-04-04 12:36 | default | 127.307 | μmol/L | 33.1083 | °C | 1009 | hPa | Humid | 35 | 0 | 0 | 24.011 | 142726.484 | 326243.2666 | 52.5 | 38
889169 | 2018-04-23 14:01 | 14.5754 | Oxy8 (PSt7-10) | 2018-04-04 12:36 | default | 127.378 | μmol/L | 33.0916 | °C | 1009 | hPa | Humid | 35 | 0 | 0 | 24.011 | 142729.3787 | 326246.0575 | 52.5 | 38
889174 | 2018-04-23 14:01 | 14.5922 | Oxy8 (PSt7-10) | 2018-04-04 12:36 | default | 127.3055 | μmol/L | 33.1061 | °C | 1009 | hPa | Humid | 35 | 0 | 0 | 24.012 | 142737.9656 | 326252.9233 | 52.5 | 38
889186 | 2018-04-23 14:01 | 14.6086 | Oxy8 (PSt7-10) | 2018-04-04 12:36 | default | 127.2302 | μmol/L | 33.1263 | °C | 1009 | hPa | Humid | 35 | 0 | 0 | 24.011 | 142729.5967 | 326236.0581 | 52.5 | 38
889195 | 2018-04-23 14:01 | 14.6254 | Oxy8 (PSt7-10) | 2018-04-04 12:36 | default | 127.2423 | μmol/L | 33.121 | °C | 1009 | hPa | Humid | 35 | 0 | 0 | 24.012 | 142739.3448 | 326246.3682 | 52.5 | 38
889206 | 2018-04-23 14:01 | 14.6425 | Oxy8 (PSt7-10) | 2018-04-04 12:36 | default | 127.2535 | μmol/L | 33.1184 | °C | 1009 | hPa | Humid | 35 | 0 | 0 | 24.012 | 142737.5214 | 326243.5613 | 52.5 | 38
889218 | 2018-04-23 14:01 | 14.6593 | Oxy8 (PSt7-10) | 2018-04-04 12:36 | default | 127.2672 | μmol/L | 33.1102 | °C | 1009 | hPa | Humid | 35 | 0 | 0 | 24.014 | 142753.3045 | 326241.0917 | 52.5 | 38
889233 | 2018-04-23 14:01 | 14.6752 | Oxy8 (PSt7-10) | 2018-04-04 12:36 | default | 127.2069 | μmol/L | 33.1243 | °C | 1009 | hPa | Humid | 35 | 0 | 0 | 24.014 | 142744.8038 | 326225.9705 | 52.5 | 38
889237 | 2018-04-23 14:01 | 14.6922 | Oxy8 (PSt7-10) | 2018-04-04 12:36 | default | 127.2162 | μmol/L | 33.1271 | °C | 1009 | hPa | Humid | 35 | 0 | 0 | 24.012 | 142754.8164 | 326239.0844 | 52.5 | 38
889251 | 2018-04-23 14:01 | 14.7085 | Oxy8 (PSt7-10) | 2018-04-04 12:36 | default | 127.2731 | μmol/L | 33.1088 | °C | 1009 | hPa | Humid | 35 | 0 | 0 | 24.014 | 142745.5447 | 326233.0205 | 52.5 | 38
889258 | 2018-04-23 14:01 | 14.7259 | Oxy8 (PSt7-10) | 2018-04-04 12:36 | default | 127.2167 | μmol/L | 33.122 | °C | 1009 | hPa | Humid | 35 | 0 | 0 | 24.014 | 142752.0325 | 326234.2796 | 52.5 | 38
889270 | 2018-04-23 14:01 | 14.7425 | Oxy8 (PSt7-10) | 2018-04-04 12:36 | default | 127.2537 | μmol/L | 33.1158 | °C | 1009 | hPa | Humid | 35 | 0 | 0 | 24.013 | 142756.2561 | 326239.0358 | 52.5 | 38
889280 | 2018-04-23 14:01 | 14.759 | Oxy8 (PSt7-10) | 2018-04-04 12:36 | default | 127.2456 | μmol/L | 33.1128 | °C | 1009 | hPa | Humid | 35 | 0 | 0 | 24.015 | 142757.1898 | 326228.61 | 52.5 | 38
889285 | 2018-04-23 14:01 | 14.7757 | Oxy8 (PSt7-10) | 2018-04-04 12:36 | default | 127.2457 | μmol/L | 33.1127 | °C | 1009 | hPa | Humid | 35 | 0 | 0 | 24.015 | 142764.3235 | 326238.2206 | 52.5 | 38
889302 | 2018-04-23 14:01 | 14.7917 | Oxy8 (PSt7-10) | 2018-04-04 12:36 | default | 127.2414 | μmol/L | 33.1162 | °C | 1009 | hPa | Humid | 35 | 0 | 0 | 24.014 | 142752.4959 | 326239.8421 | 52.5 | 38
889304 | 2018-04-23 14:01 | 14.8087 | Oxy8 (PSt7-10) | 2018-04-04 12:36 | default | 127.2347 | μmol/L | 33.1104 | °C | 1009 | hPa | Humid | 35 | 0 | 0 | 24.017 | 142759.1683 | 326228.3549 | 52.5 | 38
889319 | 2018-04-23 14:01 | 14.8251 | Oxy8 (PSt7-10) | 2018-04-04 12:36 | default | 127.2455 | μmol/L | 33.1103 | °C | 1009 | hPa | Humid | 35 | 0 | 0 | 24.016 | 142756.1952 | 326243.8998 | 52.5 | 38
889331 | 2018-04-23 14:01 | 14.8418 | Oxy8 (PSt7-10) | 2018-04-04 12:36 | default | 127.2707 | μmol/L | 33.0994 | °C | 1009 | hPa | Humid | 35 | 0 | 0 | 24.018 | 142764.4875 | 326236.106 | 52.5 | 38
889334 | 2018-04-23 14:01 | 14.859 | Oxy8 (PSt7-10) | 2018-04-04 12:36 | default | 127.2534 | μmol/L | 33.1035 | °C | 1009 | hPa | Humid | 35 | 0 | 0 | 24.018 | 142770.7572 | 326231.8465 | 52.5 | 38
889349 | 2018-04-23 14:01 | 14.8754 | Oxy8 (PSt7-10) | 2018-04-04 12:36 | default | 127.2394 | μmol/L | 33.1043 | °C | 1009 | hPa | Humid | 35 | 0 | 0 | 24.019 | 142763.9566 | 326239.0649 | 52.5 | 38
889362 | 2018-04-23 14:01 | 14.8924 | Oxy8 (PSt7-10) | 2018-04-04 12:36 | default | 127.2148 | μmol/L | 33.1101 | °C | 1009 | hPa | Humid | 35 | 0 | 0 | 24.019 | 142771.3758 | 326237.1239 | 52.5 | 38
889369 | 2018-04-23 14:01 | 14.9095 | Oxy8 (PSt7-10) | 2018-04-04 12:36 | default | 127.1827 | μmol/L | 33.1151 | °C | 1009 | hPa | Humid | 35 | 0 | 0 | 24.02 | 142776.7465 | 326232.786 | 52.5 | 38
889376 | 2018-04-23 14:01 | 14.9267 | Oxy8 (PSt7-10) | 2018-04-04 12:36 | default | 127.2142 | μmol/L | 33.1127 | °C | 1009 | hPa | Humid | 35 | 0 | 0 | 24.018 | 142771.5053 | 326237.9797 | 52.5 | 38
889385 | 2018-04-23 14:01 | 14.9422 | Oxy8 (PSt7-10) | 2018-04-04 12:36 | default | 127.1963 | μmol/L | 33.1219 | °C | 1009 | hPa | Humid | 35 | 0 | 0 | 24.016 | 142778.9452 | 326239.2472 | 52.5 | 38
889395 | 2018-04-23 14:01 | 14.9584 | Oxy8 (PSt7-10) | 2018-04-04 12:36 | default | 127.1925 | μmol/L | 33.1128 | °C | 1009 | hPa | Humid | 35 | 0 | 0 | 24.02 | 142785.7627 | 326242.5029 | 52.5 | 38
889406 | 2018-04-23 14:01 | 14.9753 | Oxy8 (PSt7-10) | 2018-04-04 12:36 | default | 127.1659 | μmol/L | 33.1116 | °C | 1009 | hPa | Humid | 35 | 0 | 0 | 24.023 | 142785.6506 | 326236.9002 | 52.5 | 38
889420 | 2018-04-23 14:01 | 14.9921 | Oxy8 (PSt7-10) | 2018-04-04 12:36 | default | 127.204 | μmol/L | 33.1126 | °C | 1009 | hPa | Humid | 35 | 0 | 0 | 24.019 | 142782.3325 | 326243.2226 | 52.5 | 38
889429 | 2018-04-23 14:01 | 15.0094 | Oxy8 (PSt7-10) | 2018-04-04 12:36 | default | 127.1441 | μmol/L | 33.1142 | °C | 1009 | hPa | Humid | 35 | 0 | 0 | 24.024 | 142786.6733 | 326238.0012 | 52.5 | 38
889437 | 2018-04-23 14:01 | 15.0253 | Oxy8 (PSt7-10) | 2018-04-04 12:36 | default | 127.1354 | μmol/L | 33.1213 | °C | 1009 | hPa | Humid | 35 | 0 | 0 | 24.022 | 142783.8662 | 326236.9802 | 52.5 | 38
889453 | 2018-04-23 14:02 | 15.0418 | Oxy8 (PSt7-10) | 2018-04-04 12:36 | default | 127.1799 | μmol/L | 33.1058 | °C | 1009 | hPa | Humid | 35 | 0 | 0 | 24.024 | 142791.5097 | 326239.3212 | 52.5 | 38
889462 | 2018-04-23 14:02 | 15.0592 | Oxy8 (PSt7-10) | 2018-04-04 12:36 | default | 127.1926 | μmol/L | 33.1028 | °C | 1009 | hPa | Humid | 35 | 0 | 0 | 24.024 | 142800.5446 | 326240.7471 | 52.5 | 38
889472 | 2018-04-23 14:02 | 15.0754 | Oxy8 (PSt7-10) | 2018-04-04 12:36 | default | 127.1641 | μmol/L | 33.112 | °C | 1009 | hPa | Humid | 35 | 0 | 0 | 24.023 | 142801.4208 | 326248.9273 | 52.5 | 38
889475 | 2018-04-23 14:02 | 15.0924 | Oxy8 (PSt7-10) | 2018-04-04 12:36 | default | 127.1607 | μmol/L | 33.1178 | °C | 1009 | hPa | Humid | 35 | 0 | 0 | 24.021 | 142799.658 | 326244.1458 | 52.5 | 38
889492 | 2018-04-23 14:02 | 15.1088 | Oxy8 (PSt7-10) | 2018-04-04 12:36 | default | 127.1528 | μmol/L | 33.1097 | °C | 1009 | hPa | Humid | 35 | 0 | 0 | 24.025 | 142795.3334 | 326245.5472 | 52.5 | 38
889500 | 2018-04-23 14:02 | 15.1255 | Oxy8 (PSt7-10) | 2018-04-04 12:36 | default | 127.176 | μmol/L | 33.1042 | °C | 1009 | hPa | Humid | 35 | 0 | 0 | 24.025 | 142809.2702 | 326244.1572 | 52.5 | 38
889507 | 2018-04-23 14:02 | 15.142 | Oxy8 (PSt7-10) | 2018-04-04 12:36 | default | 127.1752 | μmol/L | 33.1119 | °C | 1009 | hPa | Humid | 35 | 0 | 0 | 24.022 | 142812.8497 | 326236.667 | 52.5 | 38
889521 | 2018-04-23 14:02 | 15.1591 | Oxy8 (PSt7-10) | 2018-04-04 12:36 | default | 127.1761 | μmol/L | 33.1042 | °C | 1009 | hPa | Humid | 35 | 0 | 0 | 24.025 | 142810.6787 | 326241.045 | 52.5 | 38
889525 | 2018-04-23 14:02 | 15.175 | Oxy8 (PSt7-10) | 2018-04-04 12:36 | default | 127.183 | μmol/L | 33.1051 | °C | 1009 | hPa | Humid | 35 | 0 | 0 | 24.024 | 142806.3279 | 326245.9671 | 52.5 | 38
889534 | 2018-04-23 14:02 | 15.1917 | Oxy8 (PSt7-10) | 2018-04-04 12:36 | default | 127.1554 | μmol/L | 33.1091 | °C | 1009 | hPa | Humid | 35 | 0 | 0 | 24.025 | 142810.5219 | 326230.0991 | 52.5 | 38
889545 | 2018-04-23 14:02 | 15.2092 | Oxy8 (PSt7-10) | 2018-04-04 12:36 | default | 127.2011 | μmol/L | 33.1008 | °C | 1009 | hPa | Humid | 35 | 0 | 0 | 24.024 | 142818.6093 | 326238.1919 | 52.5 | 38
889554 | 2018-04-23 14:02 | 15.2256 | Oxy8 (PSt7-10) | 2018-04-04 12:36 | default | 127.2142 | μmol/L | 33.0928 | °C | 1009 | hPa | Humid | 35 | 0 | 0 | 24.026 | 142811.6257 | 326236.8498 | 52.5 | 38
889565 | 2018-04-23 14:02 | 15.2417 | Oxy8 (PSt7-10) | 2018-04-04 12:36 | default | 127.0966 | μmol/L | 33.1155 | °C | 1009 | hPa | Humid | 35 | 0 | 0 | 24.028 | 142822.8337 | 326238.1801 | 52.5 | 38
889577 | 2018-04-23 14:02 | 15.2587 | Oxy8 (PSt7-10) | 2018-04-04 12:36 | default | 127.1309 | μmol/L | 33.1198 | °C | 1009 | hPa | Humid | 35 | 0 | 0 | 24.023 | 142825.3218 | 326232.4744 | 52.5 | 38
889591 | 2018-04-23 14:02 | 15.2758 | Oxy8 (PSt7-10) | 2018-04-04 12:36 | default | 127.148 | μmol/L | 33.1108 | °C | 1009 | hPa | Humid | 35 | 0 | 0 | 24.025 | 142817.6982 | 326241.2448 | 52.5 | 38
889599 | 2018-04-23 14:02 | 15.2924 | Oxy8 (PSt7-10) | 2018-04-04 12:36 | default | 127.1301 | μmol/L | 33.1076 | °C | 1009 | hPa | Humid | 35 | 0 | 0 | 24.028 | 142829.5405 | 326243.8784 | 52.5 | 38
889607 | 2018-04-23 14:02 | 15.3088 | Oxy8 (PSt7-10) | 2018-04-04 12:36 | default | 127.0681 | μmol/L | 33.1246 | °C | 1009 | hPa | Humid | 35 | 0 | 0 | 24.027 | 142825.4202 | 326227.498 | 52.5 | 38
889613 | 2018-04-23 14:02 | 15.325 | Oxy8 (PSt7-10) | 2018-04-04 12:36 | default | 127.1053 | μmol/L | 33.1109 | °C | 1009 | hPa | Humid | 35 | 0 | 0 | 24.029 | 142826.7967 | 326215.4441 | 52.5 | 38
889618 | 2018-04-23 14:02 | 15.342 | Oxy8 (PSt7-10) | 2018-04-04 12:36 | default | 127.0764 | μmol/L | 33.1152 | °C | 1009 | hPa | Humid | 35 | 0 | 0 | 24.03 | 142838.6232 | 326231.5212 | 52.5 | 38
889622 | 2018-04-23 14:02 | 15.3587 | Oxy8 (PSt7-10) | 2018-04-04 12:36 | default | 127.0919 | μmol/L | 33.1091 | °C | 1009 | hPa | Humid | 35 | 0 | 0 | 24.031 | 142839.6106 | 326238.4707 | 52.5 | 38
889631 | 2018-04-23 14:02 | 15.375 | Oxy8 (PSt7-10) | 2018-04-04 12:36 | default | 127.1083 | μmol/L | 33.1102 | °C | 1009 | hPa | Humid | 35 | 0 | 0 | 24.029 | 142852.7871 | 326250.4084 | 52.5 | 38
889634 | 2018-04-23 14:02 | 15.3925 | Oxy8 (PSt7-10) | 2018-04-04 12:36 | default | 127.0925 | μmol/L | 33.1065 | °C | 1009 | hPa | Humid | 35 | 0 | 0 | 24.032 | 142849.3736 | 326241.6932 | 52.5 | 38
889642 | 2018-04-23 14:02 | 15.409 | Oxy8 (PSt7-10) | 2018-04-04 12:36 | default | 127.1137 | μmol/L | 33.1065 | °C | 1009 | hPa | Humid | 35 | 0 | 0 | 24.03 | 142850.2334 | 326238.3244 | 52.5 | 38
889644 | 2018-04-23 14:02 | 15.4251 | Oxy8 (PSt7-10) | 2018-04-04 12:36 | default | 127.0941 | μmol/L | 33.1136 | °C | 1009 | hPa | Humid | 35 | 0 | 0 | 24.029 | 142856.8342 | 326243.7795 | 52.5 | 38
889649 | 2018-04-23 14:02 | 15.4417 | Oxy8 (PSt7-10) | 2018-04-04 12:36 | default | 127.1131 | μmol/L | 33.1041 | °C | 1009 | hPa | Humid | 35 | 0 | 0 | 24.031 | 142847.8614 | 326226.1674 | 52.5 | 38
889653 | 2018-04-23 14:02 | 15.4584 | Oxy8 (PSt7-10) | 2018-04-04 12:36 | default | 127.094 | μmol/L | 33.1136 | °C | 1009 | hPa | Humid | 35 | 0 | 0 | 24.029 | 142853.2056 | 326233.8036 | 52.5 | 38