## Devices
Name | Type | Serial | FW-Version | Channels
SABD0001000008 | OXY-10 ST | SABD0001000008 | AAV1.0.0.11 | 10

## Sensors
Name | Analyte | Sensor ID | Sensor Type | Batch ID | Lot Nr | Created on
Oxy6 | O2 | 166209515 | PSt7-10 | 000000-000 | 0000-00 | 2018-04-04 12:27

## Oxygen Calibrations
Sensor | Calibration Date | Cal0 [°] | T0 | T0 Unit | Cal2nd [°] | T2nd | T2nd Unit | pATM | pATM Unit | O2Cal2nd | O2Cal2nd Unit | Environment | f1 | m | dKSV1 | dKSV2 | dPhi1 | dPhi2 | Is PreSens Calibration
Oxy6 (PSt7-10) | 2018-04-04 12:27 | 55.56 | 20 | °C | 22.11 | 20 | °C | 976 | hPa | 100 | %a.s. | Humid | 0.861 | 13.56 | 0.00035 | 0 | -0.02617 | 0 | FALSE

## Annotations
Date | Delta T [min] | Device | Channel | User | Annotation

## Info
Software Version | 2.1.0.443
Exported at | 2018-04-11 16:50

## SABD0001000008, Ch 1
Id | Date | Delta T [min] | Sensor | Calibration | User | Oxygen | Oxygen Unit | Temperature | Temperature Unit | Pressure | Pressure Unit | Mode | Salinity [pmil] | User Signal Intensity | Error | Phase [°] | Amplitude [µV] | Reference Amplitude [µV] | Signal LED Current | Reference LED Current | Battery [V]
126220 | 2018-04-11 09:11 | 0 | Oxy6 (PSt7-10) | 2018-04-04 12:27 | default | 207.9349 | μmol/L | 27.0698 | °C | 1008 | hPa | Humid | 35 | 0 | 0 | 20.538 | 124311.5423 | 268062.0742 | 37.213 | 38
126224 | 2018-04-11 09:11 | 0.014667 | Oxy6 (PSt7-10) | 2018-04-04 12:27 | default | 207.8012 | μmol/L | 27.0764 | °C | 1008 | hPa | Humid | 35 | 0 | 0 | 20.543 | 124305.3382 | 267951.4577 | 37.213 | 38
126231 | 2018-04-11 09:11 | 0.030935 | Oxy6 (PSt7-10) | 2018-04-04 12:27 | default | 207.6497 | μmol/L | 27.0767 | °C | 1008 | hPa | Humid | 35 | 0 | 0 | 20.551 | 124306.195 | 267898.1856 | 37.213 | 38
126233 | 2018-04-11 09:11 | 0.048036 | Oxy6 (PSt7-10) | 2018-04-04 12:27 | default | 207.5834 | μmol/L | 27.0724 | °C | 1008 | hPa | Humid | 35 | 0 | 0 | 20.556 | 124326.1346 | 267853.1427 | 37.213 | 38
126242 | 2018-04-11 09:11 | 0.06477 | Oxy6 (PSt7-10) | 2018-04-04 12:27 | default | 207.5836 | μmol/L | 27.0723 | °C | 1008 | hPa | Humid | 35 | 0 | 0 | 20.556 | 124345.7106 | 267818.7034 | 37.213 | 38
126250 | 2018-04-11 09:11 | 0.081271 | Oxy6 (PSt7-10) | 2018-04-04 12:27 | default | 207.4715 | μmol/L | 27.0693 | °C | 1008 | hPa | Humid | 35 | 0 | 0 | 20.563 | 124353.6138 | 267792.3251 | 37.213 | 38
126255 | 2018-04-11 09:11 | 0.097722 | Oxy6 (PSt7-10) | 2018-04-04 12:27 | default | 207.419 | μmol/L | 27.0749 | °C | 1008 | hPa | Humid | 35 | 0 | 0 | 20.564 | 124362.1725 | 267748.167 | 37.213 | 38
126263 | 2018-04-11 09:11 | 0.11496 | Oxy6 (PSt7-10) | 2018-04-04 12:27 | default | 207.4237 | μmol/L | 27.068 | °C | 1008 | hPa | Humid | 35 | 0 | 0 | 20.566 | 124370.2784 | 267746.0775 | 37.213 | 38
126269 | 2018-04-11 09:11 | 0.13169 | Oxy6 (PSt7-10) | 2018-04-04 12:27 | default | 207.4345 | μmol/L | 27.0602 | °C | 1008 | hPa | Humid | 35 | 0 | 0 | 20.568 | 124398.7507 | 267731.9028 | 37.213 | 38
126281 | 2018-04-11 09:11 | 0.14809 | Oxy6 (PSt7-10) | 2018-04-04 12:27 | default | 207.3478 | μmol/L | 27.0622 | °C | 1008 | hPa | Humid | 35 | 0 | 0 | 20.572 | 124420.6718 | 267715.4566 | 37.213 | 38
126283 | 2018-04-11 09:11 | 0.16431 | Oxy6 (PSt7-10) | 2018-04-04 12:27 | default | 207.0798 | μmol/L | 27.0848 | °C | 1008 | hPa | Humid | 35 | 0 | 0 | 20.579 | 124431.2567 | 267688.6298 | 37.213 | 38
126297 | 2018-04-11 09:11 | 0.18108 | Oxy6 (PSt7-10) | 2018-04-04 12:27 | default | 207.1366 | μmol/L | 27.0785 | °C | 1008 | hPa | Humid | 35 | 0 | 0 | 20.578 | 124441.1641 | 267687.2387 | 37.213 | 38
126301 | 2018-04-11 09:11 | 0.19773 | Oxy6 (PSt7-10) | 2018-04-04 12:27 | default | 207.1398 | μmol/L | 27.0689 | °C | 1008 | hPa | Humid | 35 | 0 | 0 | 20.581 | 124452.2291 | 267663.7817 | 37.213 | 38
126315 | 2018-04-11 09:11 | 0.2147 | Oxy6 (PSt7-10) | 2018-04-04 12:27 | default | 207.0518 | μmol/L | 27.0772 | °C | 1008 | hPa | Humid | 35 | 0 | 0 | 20.583 | 124467.2268 | 267640.0546 | 37.213 | 38
126320 | 2018-04-11 09:11 | 0.23136 | Oxy6 (PSt7-10) | 2018-04-04 12:27 | default | 207.0735 | μmol/L | 27.0797 | °C | 1008 | hPa | Humid | 35 | 0 | 0 | 20.581 | 124479.0427 | 267634.4832 | 37.213 | 38
126332 | 2018-04-11 09:11 | 0.24885 | Oxy6 (PSt7-10) | 2018-04-04 12:27 | default | 206.9909 | μmol/L | 27.072 | °C | 1008 | hPa | Humid | 35 | 0 | 0 | 20.588 | 124491.9497 | 267623.2343 | 37.213 | 38
126341 | 2018-04-11 09:12 | 0.53236 | Oxy6 (PSt7-10) | 2018-04-04 12:27 | default | 206.7406 | μmol/L | 27.0796 | °C | 1008 | hPa | Humid | 35 | 0 | 0 | 20.599 | 124732.3714 | 267691.9868 | 37.213 | 38
126353 | 2018-04-11 09:12 | 0.53236 | Oxy6 (PSt7-10) | 2018-04-04 12:27 | default | 206.6866 | μmol/L | 27.0763 | °C | 1008 | hPa | Humid | 35 | 0 | 0 | 20.603 | 124674.8171 | 267623.4811 | 37.213 | 38
126361 | 2018-04-11 09:12 | 0.53238 | Oxy6 (PSt7-10) | 2018-04-04 12:27 | default | 206.6562 | μmol/L | 27.0721 | °C | 1008 | hPa | Humid | 35 | 0 | 0 | 20.606 | 124640.486 | 267580.2948 | 37.213 | 38
126375 | 2018-04-11 09:12 | 0.5324 | Oxy6 (PSt7-10) | 2018-04-04 12:27 | default | 206.6006 | μmol/L | 27.0721 | °C | 1008 | hPa | Humid | 35 | 0 | 0 | 20.609 | 124614.0865 | 267539.5472 | 37.213 | 38
126384 | 2018-04-11 09:12 | 0.53241 | Oxy6 (PSt7-10) | 2018-04-04 12:27 | default | 206.5913 | μmol/L | 27.0798 | °C | 1008 | hPa | Humid | 35 | 0 | 0 | 20.607 | 124596.0934 | 267507.9935 | 37.213 | 38
126396 | 2018-04-11 09:12 | 0.53243 | Oxy6 (PSt7-10) | 2018-04-04 12:27 | default | 206.6098 | μmol/L | 27.0798 | °C | 1008 | hPa | Humid | 35 | 0 | 0 | 20.606 | 124573.949 | 267474.5218 | 37.213 | 38
126401 | 2018-04-11 09:12 | 0.53245 | Oxy6 (PSt7-10) | 2018-04-04 12:27 | default | 206.6283 | μmol/L | 27.0737 | °C | 1008 | hPa | Humid | 35 | 0 | 0 | 20.607 | 124559.0645 | 267445.9474 | 37.213 | 38
126416 | 2018-04-11 09:12 | 0.53246 | Oxy6 (PSt7-10) | 2018-04-04 12:27 | default | 206.4988 | μmol/L | 27.0737 | °C | 1008 | hPa | Humid | 35 | 0 | 0 | 20.614 | 124538.5775 | 267420.0282 | 37.213 | 38
126419 | 2018-04-11 09:12 | 0.53248 | Oxy6 (PSt7-10) | 2018-04-04 12:27 | default | 206.5841 | μmol/L | 27.0718 | °C | 1008 | hPa | Humid | 35 | 0 | 0 | 20.61 | 124543.8725 | 267411.1254 | 37.213 | 38
126436 | 2018-04-11 09:12 | 0.53278 | Oxy6 (PSt7-10) | 2018-04-04 12:27 | default | 206.5286 | μmol/L | 27.0718 | °C | 1008 | hPa | Humid | 35 | 0 | 0 | 20.613 | 124521.2208 | 267374.9883 | 37.213 | 38
126444 | 2018-04-11 09:12 | 0.53281 | Oxy6 (PSt7-10) | 2018-04-04 12:27 | default | 206.5358 | μmol/L | 27.0737 | °C | 1008 | hPa | Humid | 35 | 0 | 0 | 20.612 | 124513.9738 | 267353.3149 | 37.213 | 38
126450 | 2018-04-11 09:12 | 0.53281 | Oxy6 (PSt7-10) | 2018-04-04 12:27 | default | 206.4851 | μmol/L | 27.079 | °C | 1008 | hPa | Humid | 35 | 0 | 0 | 20.613 | 124485.4785 | 267336.9991 | 37.213 | 38
126459 | 2018-04-11 09:12 | 0.53285 | Oxy6 (PSt7-10) | 2018-04-04 12:27 | default | 206.4481 | μmol/L | 27.079 | °C | 1008 | hPa | Humid | 35 | 0 | 0 | 20.615 | 124488.0732 | 267310.3555 | 37.213 | 38
126468 | 2018-04-11 09:12 | 0.53285 | Oxy6 (PSt7-10) | 2018-04-04 12:27 | default | 206.3879 | μmol/L | 27.0858 | °C | 1008 | hPa | Humid | 35 | 0 | 0 | 20.616 | 124477.331 | 267298.8337 | 37.213 | 38
126484 | 2018-04-11 09:12 | 0.53288 | Oxy6 (PSt7-10) | 2018-04-04 12:27 | default | 206.3324 | μmol/L | 27.0858 | °C | 1008 | hPa | Humid | 35 | 0 | 0 | 20.619 | 124479.1088 | 267281.1654 | 37.213 | 38
126495 | 2018-04-11 09:12 | 0.53288 | Oxy6 (PSt7-10) | 2018-04-04 12:27 | default | 206.446 | μmol/L | 27.0763 | °C | 1008 | hPa | Humid | 35 | 0 | 0 | 20.616 | 124467.8863 | 267273.8971 | 37.213 | 38
126499 | 2018-04-11 09:12 | 0.53293 | Oxy6 (PSt7-10) | 2018-04-04 12:27 | default | 206.4275 | μmol/L | 27.0763 | °C | 1008 | hPa | Humid | 35 | 0 | 0 | 20.617 | 124464.8196 | 267254.34 | 37.213 | 38
126512 | 2018-04-11 09:12 | 0.54798 | Oxy6 (PSt7-10) | 2018-04-04 12:27 | default | 206.3752 | μmol/L | 27.0788 | °C | 1008 | hPa | Humid | 35 | 0 | 0 | 20.619 | 124445.4043 | 267227.4595 | 37.213 | 38
126516 | 2018-04-11 09:12 | 0.56488 | Oxy6 (PSt7-10) | 2018-04-04 12:27 | default | 206.3013 | μmol/L | 27.0788 | °C | 1008 | hPa | Humid | 35 | 0 | 0 | 20.623 | 124449.473 | 267232.1839 | 37.213 | 38
126528 | 2018-04-11 09:12 | 0.5813 | Oxy6 (PSt7-10) | 2018-04-04 12:27 | default | 206.2806 | μmol/L | 27.0883 | °C | 1008 | hPa | Humid | 35 | 0 | 0 | 20.621 | 124451.338 | 267213.3193 | 37.213 | 38
126543 | 2018-04-11 09:12 | 0.59812 | Oxy6 (PSt7-10) | 2018-04-04 12:27 | default | 206.2437 | μmol/L | 27.0883 | °C | 1008 | hPa | Humid | 35 | 0 | 0 | 20.623 | 124462.5672 | 267216.1344 | 37.213 | 38
126554 | 2018-04-11 09:12 | 0.61498 | Oxy6 (PSt7-10) | 2018-04-04 12:27 | default | 206.2208 | μmol/L | 27.0829 | °C | 1008 | hPa | Humid | 35 | 0 | 0 | 20.626 | 124460.9396 | 267212.1055 | 37.213 | 38
126563 | 2018-04-11 09:12 | 0.63172 | Oxy6 (PSt7-10) | 2018-04-04 12:27 | default | 206.2278 | μmol/L | 27.0818 | °C | 1008 | hPa | Humid | 35 | 0 | 0 | 20.626 | 124445.3769 | 267195.8009 | 37.213 | 38
126573 | 2018-04-11 09:12 | 0.64805 | Oxy6 (PSt7-10) | 2018-04-04 12:27 | default | 206.2278 | μmol/L | 27.0818 | °C | 1008 | hPa | Humid | 35 | 0 | 0 | 20.626 | 124457.1295 | 267199.9308 | 37.213 | 38
126584 | 2018-04-11 09:12 | 0.66452 | Oxy6 (PSt7-10) | 2018-04-04 12:27 | default | 206.1996 | μmol/L | 27.0834 | °C | 1008 | hPa | Humid | 35 | 0 | 0 | 20.627 | 124431.1119 | 267179.3128 | 37.213 | 38
126588 | 2018-04-11 09:12 | 0.68102 | Oxy6 (PSt7-10) | 2018-04-04 12:27 | default | 206.2535 | μmol/L | 27.0775 | °C | 1008 | hPa | Humid | 35 | 0 | 0 | 20.626 | 124504.8861 | 267242.2678 | 37.213 | 38
126608 | 2018-04-11 09:12 | 0.69779 | Oxy6 (PSt7-10) | 2018-04-04 12:27 | default | 206.3435 | μmol/L | 27.0749 | °C | 1008 | hPa | Humid | 35 | 0 | 0 | 20.622 | 124574.0135 | 267319.7455 | 37.213 | 38
126615 | 2018-04-11 09:12 | 0.71454 | Oxy6 (PSt7-10) | 2018-04-04 12:27 | default | 206.3691 | μmol/L | 27.0676 | °C | 1008 | hPa | Humid | 35 | 0 | 0 | 20.623 | 124605.2352 | 267346.4606 | 37.213 | 38
126623 | 2018-04-11 09:12 | 0.73111 | Oxy6 (PSt7-10) | 2018-04-04 12:27 | default | 206.2863 | μmol/L | 27.0721 | °C | 1008 | hPa | Humid | 35 | 0 | 0 | 20.626 | 124620.9731 | 267362.981 | 37.213 | 38
126636 | 2018-04-11 09:12 | 0.74781 | Oxy6 (PSt7-10) | 2018-04-04 12:27 | default | 206.2901 | μmol/L | 27.0806 | °C | 1008 | hPa | Humid | 35 | 0 | 0 | 20.623 | 124627.0681 | 267365.5919 | 37.213 | 38
126644 | 2018-04-11 09:12 | 0.76491 | Oxy6 (PSt7-10) | 2018-04-04 12:27 | default | 206.3888 | μmol/L | 27.0796 | °C | 1008 | hPa | Humid | 35 | 0 | 0 | 20.618 | 124645.5584 | 267358.7409 | 37.213 | 38
126652 | 2018-04-11 09:12 | 0.78101 | Oxy6 (PSt7-10) | 2018-04-04 12:27 | default | 206.3386 | μmol/L | 27.0727 | °C | 1008 | hPa | Humid | 35 | 0 | 0 | 20.623 | 124648.0287 | 267365.4433 | 37.213 | 38
126662 | 2018-04-11 09:12 | 0.79836 | Oxy6 (PSt7-10) | 2018-04-04 12:27 | default | 206.236 | μmol/L | 27.0895 | °C | 1008 | hPa | Humid | 35 | 0 | 0 | 20.623 | 124654.2178 | 267361.6488 | 37.213 | 38
126672 | 2018-04-11 09:12 | 0.81453 | Oxy6 (PSt7-10) | 2018-04-04 12:27 | default | 206.2591 | μmol/L | 27.0918 | °C | 1008 | hPa | Humid | 35 | 0 | 0 | 20.621 | 124658.6698 | 267365.3657 | 37.213 | 38
126682 | 2018-04-11 09:12 | 0.83148 | Oxy6 (PSt7-10) | 2018-04-04 12:27 | default | 206.2548 | μmol/L | 27.0864 | °C | 1008 | hPa | Humid | 35 | 0 | 0 | 20.623 | 124654.6158 | 267365.4747 | 37.213 | 38
126691 | 2018-04-11 09:12 | 0.84803 | Oxy6 (PSt7-10) | 2018-04-04 12:27 | default | 206.3092 | μmol/L | 27.0805 | °C | 1008 | hPa | Humid | 35 | 0 | 0 | 20.622 | 124666.35 | 267355.6793 | 37.213 | 38
126699 | 2018-04-11 09:12 | 0.86437 | Oxy6 (PSt7-10) | 2018-04-04 12:27 | default | 206.2762 | μmol/L | 27.0799 | °C | 1008 | hPa | Humid | 35 | 0 | 0 | 20.624 | 124662.6035 | 267349.9847 | 37.213 | 38
126711 | 2018-04-11 09:12 | 0.88155 | Oxy6 (PSt7-10) | 2018-04-04 12:27 | default | 206.2633 | μmol/L | 27.0911 | °C | 1008 | hPa | Humid | 35 | 0 | 0 | 20.621 | 124665.5864 | 267347.4597 | 37.213 | 38
126721 | 2018-04-11 09:12 | 0.89783 | Oxy6 (PSt7-10) | 2018-04-04 12:27 | default | 206.2406 | μmol/L | 27.0888 | °C | 1008 | hPa | Humid | 35 | 0 | 0 | 20.623 | 124673.0335 | 267345.028 | 37.213 | 38
126737 | 2018-04-11 09:12 | 0.91515 | Oxy6 (PSt7-10) | 2018-04-04 12:27 | default | 206.4052 | μmol/L | 27.0678 | °C | 1008 | hPa | Humid | 35 | 0 | 0 | 20.621 | 124674.238 | 267331.8661 | 37.213 | 38
126748 | 2018-04-11 09:12 | 0.9313 | Oxy6 (PSt7-10) | 2018-04-04 12:27 | default | 206.2594 | μmol/L | 27.0887 | °C | 1008 | hPa | Humid | 35 | 0 | 0 | 20.622 | 124693.9427 | 267329.2049 | 37.213 | 38
126752 | 2018-04-11 09:12 | 0.94799 | Oxy6 (PSt7-10) | 2018-04-04 12:27 | default | 206.3258 | μmol/L | 27.0869 | °C | 1008 | hPa | Humid | 35 | 0 | 0 | 20.619 | 124691.2849 | 267320.418 | 37.213 | 38
126761 | 2018-04-11 09:12 | 0.96467 | Oxy6 (PSt7-10) | 2018-04-04 12:27 | default | 206.2126 | μmol/L | 27.0903 | °C | 1008 | hPa | Humid | 35 | 0 | 0 | 20.624 | 124685.3082 | 267323.9134 | 37.213 | 38
126771 | 2018-04-11 09:12 | 0.98127 | Oxy6 (PSt7-10) | 2018-04-04 12:27 | default | 206.2225 | μmol/L | 27.0917 | °C | 1008 | hPa | Humid | 35 | 0 | 0 | 20.623 | 124689.4489 | 267312.3077 | 37.213 | 38
126782 | 2018-04-11 09:12 | 0.99812 | Oxy6 (PSt7-10) | 2018-04-04 12:27 | default | 206.3349 | μmol/L | 27.0793 | °C | 1008 | hPa | Humid | 35 | 0 | 0 | 20.621 | 124679.6314 | 267316.8327 | 37.213 | 38
126795 | 2018-04-11 09:12 | 1.0151 | Oxy6 (PSt7-10) | 2018-04-04 12:27 | default | 206.3591 | μmol/L | 27.0754 | °C | 1008 | hPa | Humid | 35 | 0 | 0 | 20.621 | 124671.0366 | 267308.2794 | 37.213 | 38
126806 | 2018-04-11 09:12 | 1.0317 | Oxy6 (PSt7-10) | 2018-04-04 12:27 | default | 206.2866 | μmol/L | 27.0782 | °C | 1008 | hPa | Humid | 35 | 0 | 0 | 20.624 | 124662.5328 | 267304.8423 | 37.213 | 38
126814 | 2018-04-11 09:12 | 1.0477 | Oxy6 (PSt7-10) | 2018-04-04 12:27 | default | 206.3161 | μmol/L | 27.0764 | °C | 1008 | hPa | Humid | 35 | 0 | 0 | 20.623 | 124669.7192 | 267291.9127 | 37.213 | 38
126828 | 2018-04-11 09:12 | 1.0651 | Oxy6 (PSt7-10) | 2018-04-04 12:27 | default | 206.339 | μmol/L | 27.0787 | °C | 1008 | hPa | Humid | 35 | 0 | 0 | 20.621 | 124677.8044 | 267298.653 | 37.213 | 38
126829 | 2018-04-11 09:12 | 1.0818 | Oxy6 (PSt7-10) | 2018-04-04 12:27 | default | 206.3338 | μmol/L | 27.0765 | °C | 1008 | hPa | Humid | 35 | 0 | 0 | 20.622 | 124670.5221 | 267286.943 | 37.213 | 38
126842 | 2018-04-11 09:12 | 1.098 | Oxy6 (PSt7-10) | 2018-04-04 12:27 | default | 206.3302 | μmol/L | 27.074 | °C | 1008 | hPa | Humid | 35 | 0 | 0 | 20.623 | 124665.1416 | 267285.0486 | 37.213 | 38
126851 | 2018-04-11 09:12 | 1.1144 | Oxy6 (PSt7-10) | 2018-04-04 12:27 | default | 206.256 | μmol/L | 27.0923 | °C | 1008 | hPa | Humid | 35 | 0 | 0 | 20.621 | 124664.5955 | 267283.7692 | 37.213 | 38
126866 | 2018-04-11 09:12 | 1.1313 | Oxy6 (PSt7-10) | 2018-04-04 12:27 | default | 206.2786 | μmol/L | 27.0886 | °C | 1008 | hPa | Humid | 35 | 0 | 0 | 20.621 | 124666.6436 | 267284.5978 | 37.213 | 38
126875 | 2018-04-11 09:12 | 1.1483 | Oxy6 (PSt7-10) | 2018-04-04 12:27 | default | 206.2097 | μmol/L | 27.0969 | °C | 1008 | hPa | Humid | 35 | 0 | 0 | 20.622 | 124661.6354 | 267273.4024 | 37.213 | 38
126885 | 2018-04-11 09:12 | 1.1646 | Oxy6 (PSt7-10) | 2018-04-04 12:27 | default | 206.3229 | μmol/L | 27.0844 | °C | 1008 | hPa | Humid | 35 | 0 | 0 | 20.62 | 124671.4713 | 267271.7085 | 37.213 | 38
126894 | 2018-04-11 09:12 | 1.181 | Oxy6 (PSt7-10) | 2018-04-04 12:27 | default | 206.1852 | μmol/L | 27.0948 | °C | 1008 | hPa | Humid | 35 | 0 | 0 | 20.624 | 124660.4115 | 267260.4465 | 37.213 | 38
126905 | 2018-04-11 09:12 | 1.1977 | Oxy6 (PSt7-10) | 2018-04-04 12:27 | default | 206.238 | μmol/L | 27.0862 | °C | 1008 | hPa | Humid | 35 | 0 | 0 | 20.624 | 124664.1882 | 267268.8181 | 37.213 | 38
126915 | 2018-04-11 09:12 | 1.215 | Oxy6 (PSt7-10) | 2018-04-04 12:27 | default | 206.433 | μmol/L | 27.0663 | °C | 1008 | hPa | Humid | 35 | 0 | 0 | 20.62 | 124664.85 | 267269.0062 | 37.213 | 38
126922 | 2018-04-11 09:12 | 1.2315 | Oxy6 (PSt7-10) | 2018-04-04 12:27 | default | 206.4341 | μmol/L | 27.063 | °C | 1008 | hPa | Humid | 35 | 0 | 0 | 20.621 | 124669.1552 | 267261.7637 | 37.213 | 38
126935 | 2018-04-11 09:12 | 1.248 | Oxy6 (PSt7-10) | 2018-04-04 12:27 | default | 206.3635 | μmol/L | 27.0746 | °C | 1008 | hPa | Humid | 35 | 0 | 0 | 20.621 | 124661.9502 | 267254.6347 | 37.213 | 38
126939 | 2018-04-11 09:12 | 1.2643 | Oxy6 (PSt7-10) | 2018-04-04 12:27 | default | 206.3039 | μmol/L | 27.0844 | °C | 1008 | hPa | Humid | 35 | 0 | 0 | 20.621 | 124655.2095 | 267246.3992 | 37.213 | 38
126956 | 2018-04-11 09:12 | 1.2816 | Oxy6 (PSt7-10) | 2018-04-04 12:27 | default | 206.2331 | μmol/L | 27.09 | °C | 1008 | hPa | Humid | 35 | 0 | 0 | 20.623 | 124658.6433 | 267243.4645 | 37.213 | 38
126967 | 2018-04-11 09:13 | 1.2981 | Oxy6 (PSt7-10) | 2018-04-04 12:27 | default | 206.2707 | μmol/L | 27.0838 | °C | 1008 | hPa | Humid | 35 | 0 | 0 | 20.623 | 124657.7726 | 267227.4309 | 37.213 | 38
126977 | 2018-04-11 09:13 | 1.3151 | Oxy6 (PSt7-10) | 2018-04-04 12:27 | default | 206.3267 | μmol/L | 27.0837 | °C | 1008 | hPa | Humid | 35 | 0 | 0 | 20.62 | 124657.0934 | 267251.8281 | 37.213 | 38
126981 | 2018-04-11 09:13 | 1.3314 | Oxy6 (PSt7-10) | 2018-04-04 12:27 | default | 206.412 | μmol/L | 27.0758 | °C | 1008 | hPa | Humid | 35 | 0 | 0 | 20.618 | 124652.3925 | 267238.0029 | 37.213 | 38
126990 | 2018-04-11 09:13 | 1.3478 | Oxy6 (PSt7-10) | 2018-04-04 12:27 | default | 206.3066 | μmol/L | 27.0931 | °C | 1008 | hPa | Humid | 35 | 0 | 0 | 20.618 | 124654.1768 | 267235.2959 | 37.213 | 38
127002 | 2018-04-11 09:13 | 1.3644 | Oxy6 (PSt7-10) | 2018-04-04 12:27 | default | 206.358 | μmol/L | 27.0847 | °C | 1008 | hPa | Humid | 35 | 0 | 0 | 20.618 | 124657.678 | 267238.8588 | 37.213 | 38
127015 | 2018-04-11 09:13 | 1.3817 | Oxy6 (PSt7-10) | 2018-04-04 12:27 | default | 206.3988 | μmol/L | 27.0749 | °C | 1008 | hPa | Humid | 35 | 0 | 0 | 20.619 | 124654.4348 | 267223.072 | 37.213 | 38
127024 | 2018-04-11 09:13 | 1.3984 | Oxy6 (PSt7-10) | 2018-04-04 12:27 | default | 206.3373 | μmol/L | 27.082 | °C | 1008 | hPa | Humid | 35 | 0 | 0 | 20.62 | 124652.6764 | 267235.5784 | 37.213 | 38
127029 | 2018-04-11 09:13 | 1.4147 | Oxy6 (PSt7-10) | 2018-04-04 12:27 | default | 206.373 | μmol/L | 27.0822 | °C | 1008 | hPa | Humid | 35 | 0 | 0 | 20.618 | 124652.231 | 267227.6181 | 37.213 | 38
127042 | 2018-04-11 09:13 | 1.4318 | Oxy6 (PSt7-10) | 2018-04-04 12:27 | default | 206.1702 | μmol/L | 27.1125 | °C | 1008 | hPa | Humid | 35 | 0 | 0 | 20.619 | 124650.0044 | 267221.7243 | 37.213 | 38
127058 | 2018-04-11 09:13 | 1.4484 | Oxy6 (PSt7-10) | 2018-04-04 12:27 | default | 206.269 | μmol/L | 27.1023 | °C | 1008 | hPa | Humid | 35 | 0 | 0 | 20.617 | 124655.1822 | 267218.8602 | 37.213 | 38
127059 | 2018-04-11 09:13 | 1.4645 | Oxy6 (PSt7-10) | 2018-04-04 12:27 | default | 206.3006 | μmol/L | 27.0941 | °C | 1008 | hPa | Humid | 35 | 0 | 0 | 20.618 | 124647.821 | 267202.6313 | 37.213 | 38
127074 | 2018-04-11 09:13 | 1.4817 | Oxy6 (PSt7-10) | 2018-04-04 12:27 | default | 206.2849 | μmol/L | 27.0967 | °C | 1008 | hPa | Humid | 35 | 0 | 0 | 20.618 | 124639.4697 | 267216.7479 | 37.213 | 38
127087 | 2018-04-11 09:13 | 1.498 | Oxy6 (PSt7-10) | 2018-04-04 12:27 | default | 206.2962 | μmol/L | 27.0948 | °C | 1008 | hPa | Humid | 35 | 0 | 0 | 20.618 | 124639.6728 | 267221.8093 | 37.213 | 38
127091 | 2018-04-11 09:13 | 1.5144 | Oxy6 (PSt7-10) | 2018-04-04 12:27 | default | 206.3448 | μmol/L | 27.0807 | °C | 1008 | hPa | Humid | 35 | 0 | 0 | 20.62 | 124640.8606 | 267202.0573 | 37.213 | 38
127104 | 2018-04-11 09:13 | 1.5316 | Oxy6 (PSt7-10) | 2018-04-04 12:27 | default | 206.2999 | μmol/L | 27.0973 | °C | 1008 | hPa | Humid | 35 | 0 | 0 | 20.617 | 124646.7853 | 267204.161 | 37.213 | 38
127111 | 2018-04-11 09:13 | 1.5476 | Oxy6 (PSt7-10) | 2018-04-04 12:27 | default | 206.3858 | μmol/L | 27.0801 | °C | 1008 | hPa | Humid | 35 | 0 | 0 | 20.618 | 124637.6834 | 267195.4096 | 37.213 | 38
127122 | 2018-04-11 09:13 | 1.565 | Oxy6 (PSt7-10) | 2018-04-04 12:27 | default | 206.3315 | μmol/L | 27.0799 | °C | 1008 | hPa | Humid | 35 | 0 | 0 | 20.621 | 124636.5023 | 267205.4982 | 37.213 | 38
127129 | 2018-04-11 09:13 | 1.5813 | Oxy6 (PSt7-10) | 2018-04-04 12:27 | default | 206.2187 | μmol/L | 27.1045 | °C | 1008 | hPa | Humid | 35 | 0 | 0 | 20.619 | 124627.6101 | 267187.9371 | 37.213 | 38
127145 | 2018-04-11 09:13 | 1.5982 | Oxy6 (PSt7-10) | 2018-04-04 12:27 | default | 206.2721 | μmol/L | 27.1018 | °C | 1008 | hPa | Humid | 35 | 0 | 0 | 20.617 | 124635.3902 | 267191.6889 | 37.213 | 38
127157 | 2018-04-11 09:13 | 1.615 | Oxy6 (PSt7-10) | 2018-04-04 12:27 | default | 206.3304 | μmol/L | 27.0862 | °C | 1008 | hPa | Humid | 35 | 0 | 0 | 20.619 | 124621.1281 | 267188.5922 | 37.213 | 38
127161 | 2018-04-11 09:13 | 1.6312 | Oxy6 (PSt7-10) | 2018-04-04 12:27 | default | 206.2852 | μmol/L | 27.0905 | °C | 1008 | hPa | Humid | 35 | 0 | 0 | 20.62 | 124624.724 | 267189.9399 | 37.213 | 38
127171 | 2018-04-11 09:13 | 1.6483 | Oxy6 (PSt7-10) | 2018-04-04 12:27 | default | 206.3383 | μmol/L | 27.0879 | °C | 1008 | hPa | Humid | 35 | 0 | 0 | 20.618 | 124631.1793 | 267186.5547 | 37.213 | 38
127183 | 2018-04-11 09:13 | 1.6645 | Oxy6 (PSt7-10) | 2018-04-04 12:27 | default | 206.3933 | μmol/L | 27.0758 | °C | 1008 | hPa | Humid | 35 | 0 | 0 | 20.619 | 124621.3793 | 267188.9515 | 37.213 | 38
127189 | 2018-04-11 09:13 | 1.6812 | Oxy6 (PSt7-10) | 2018-04-04 12:27 | default | 206.4451 | μmol/L | 27.0764 | °C | 1008 | hPa | Humid | 35 | 0 | 0 | 20.616 | 124613.1715 | 267170.8089 | 37.213 | 38
127199 | 2018-04-11 09:13 | 1.6982 | Oxy6 (PSt7-10) | 2018-04-04 12:27 | default | 206.237 | μmol/L | 27.1015 | °C | 1008 | hPa | Humid | 35 | 0 | 0 | 20.619 | 124618.7381 | 267175.799 | 37.213 | 38
127209 | 2018-04-11 09:13 | 1.7148 | Oxy6 (PSt7-10) | 2018-04-04 12:27 | default | 206.4548 | μmol/L | 27.0718 | °C | 1008 | hPa | Humid | 35 | 0 | 0 | 20.617 | 124616.072 | 267174.0725 | 37.213 | 38
127220 | 2018-04-11 09:13 | 1.7312 | Oxy6 (PSt7-10) | 2018-04-04 12:27 | default | 206.4001 | μmol/L | 27.0899 | °C | 1008 | hPa | Humid | 35 | 0 | 0 | 20.614 | 124615.4976 | 267174.0251 | 37.213 | 38
127229 | 2018-04-11 09:13 | 1.748 | Oxy6 (PSt7-10) | 2018-04-04 12:27 | default | 206.2646 | μmol/L | 27.1061 | °C | 1008 | hPa | Humid | 35 | 0 | 0 | 20.616 | 124612.1382 | 267154.7526 | 37.213 | 38
127246 | 2018-04-11 09:13 | 1.765 | Oxy6 (PSt7-10) | 2018-04-04 12:27 | default | 206.263 | μmol/L | 27.1094 | °C | 1008 | hPa | Humid | 35 | 0 | 0 | 20.615 | 124606.7176 | 267153.2975 | 37.213 | 38
127251 | 2018-04-11 09:13 | 1.7813 | Oxy6 (PSt7-10) | 2018-04-04 12:27 | default | 206.3165 | μmol/L | 27.1036 | °C | 1008 | hPa | Humid | 35 | 0 | 0 | 20.614 | 124610.0877 | 267165.4508 | 37.213 | 38
127268 | 2018-04-11 09:13 | 1.7983 | Oxy6 (PSt7-10) | 2018-04-04 12:27 | default | 206.296 | μmol/L | 27.0948 | °C | 1008 | hPa | Humid | 35 | 0 | 0 | 20.618 | 124605.5996 | 267160.3057 | 37.213 | 38
127273 | 2018-04-11 09:13 | 1.8151 | Oxy6 (PSt7-10) | 2018-04-04 12:27 | default | 206.3357 | μmol/L | 27.0974 | °C | 1008 | hPa | Humid | 35 | 0 | 0 | 20.615 | 124601.6924 | 267161.7543 | 37.213 | 38
127285 | 2018-04-11 09:13 | 1.8313 | Oxy6 (PSt7-10) | 2018-04-04 12:27 | default | 206.3683 | μmol/L | 27.0951 | °C | 1008 | hPa | Humid | 35 | 0 | 0 | 20.614 | 124595.9194 | 267138.3879 | 37.213 | 38
127297 | 2018-04-11 09:13 | 1.8477 | Oxy6 (PSt7-10) | 2018-04-04 12:27 | default | 206.4038 | μmol/L | 27.0862 | °C | 1008 | hPa | Humid | 35 | 0 | 0 | 20.615 | 124599.9062 | 267147.0157 | 37.213 | 38
127305 | 2018-04-11 09:13 | 1.8648 | Oxy6 (PSt7-10) | 2018-04-04 12:27 | default | 206.4154 | μmol/L | 27.0935 | °C | 1008 | hPa | Humid | 35 | 0 | 0 | 20.612 | 124593.1187 | 267142.6234 | 37.213 | 38
127316 | 2018-04-11 09:13 | 1.8815 | Oxy6 (PSt7-10) | 2018-04-04 12:27 | default | 206.5035 | μmol/L | 27.0759 | °C | 1008 | hPa | Humid | 35 | 0 | 0 | 20.613 | 124585.1468 | 267142.2088 | 37.213 | 38
127319 | 2018-04-11 09:13 | 1.8976 | Oxy6 (PSt7-10) | 2018-04-04 12:27 | default | 206.4519 | μmol/L | 27.0844 | °C | 1008 | hPa | Humid | 35 | 0 | 0 | 20.613 | 124579.5157 | 267124.9067 | 37.213 | 38
127334 | 2018-04-11 09:13 | 1.915 | Oxy6 (PSt7-10) | 2018-04-04 12:27 | default | 206.4999 | μmol/L | 27.0856 | °C | 1008 | hPa | Humid | 35 | 0 | 0 | 20.61 | 124588.0146 | 267141.4526 | 37.213 | 38
127345 | 2018-04-11 09:13 | 1.931 | Oxy6 (PSt7-10) | 2018-04-04 12:27 | default | 206.3639 | μmol/L | 27.0989 | °C | 1008 | hPa | Humid | 35 | 0 | 0 | 20.613 | 124587.2498 | 267133.1833 | 37.213 | 38
127350 | 2018-04-11 09:13 | 1.9484 | Oxy6 (PSt7-10) | 2018-04-04 12:27 | default | 206.4956 | μmol/L | 27.0924 | °C | 1008 | hPa | Humid | 35 | 0 | 0 | 20.608 | 124583.7153 | 267125.7273 | 37.213 | 38
127359 | 2018-04-11 09:13 | 1.9643 | Oxy6 (PSt7-10) | 2018-04-04 12:27 | default | 206.3905 | μmol/L | 27.0945 | °C | 1008 | hPa | Humid | 35 | 0 | 0 | 20.613 | 124582.6501 | 267127.7933 | 37.213 | 38
127374 | 2018-04-11 09:13 | 1.9814 | Oxy6 (PSt7-10) | 2018-04-04 12:27 | default | 206.4227 | μmol/L | 27.0923 | °C | 1008 | hPa | Humid | 35 | 0 | 0 | 20.612 | 124577.2973 | 267131.5275 | 37.213 | 38
127384 | 2018-04-11 09:13 | 1.9978 | Oxy6 (PSt7-10) | 2018-04-04 12:27 | default | 206.3954 | μmol/L | 27.0967 | °C | 1008 | hPa | Humid | 35 | 0 | 0 | 20.612 | 124569.57 | 267115.7004 | 37.213 | 38
127394 | 2018-04-11 09:13 | 2.0149 | Oxy6 (PSt7-10) | 2018-04-04 12:27 | default | 206.4252 | μmol/L | 27.0918 | °C | 1008 | hPa | Humid | 35 | 0 | 0 | 20.612 | 124569.7419 | 267131.9683 | 37.213 | 38
127403 | 2018-04-11 09:13 | 2.0315 | Oxy6 (PSt7-10) | 2018-04-04 12:27 | default | 206.5126 | μmol/L | 27.0927 | °C | 1008 | hPa | Humid | 35 | 0 | 0 | 20.607 | 124559.3668 | 267129.597 | 37.213 | 38
127415 | 2018-04-11 09:13 | 2.0479 | Oxy6 (PSt7-10) | 2018-04-04 12:27 | default | 206.4344 | μmol/L | 27.0994 | °C | 1008 | hPa | Humid | 35 | 0 | 0 | 20.609 | 124562.5459 | 267115.5185 | 37.213 | 38
127425 | 2018-04-11 09:13 | 2.0649 | Oxy6 (PSt7-10) | 2018-04-04 12:27 | default | 206.4925 | μmol/L | 27.096 | °C | 1008 | hPa | Humid | 35 | 0 | 0 | 20.607 | 124558.3334 | 267114.5579 | 37.213 | 38
127429 | 2018-04-11 09:13 | 2.0815 | Oxy6 (PSt7-10) | 2018-04-04 12:27 | default | 206.4099 | μmol/L | 27.1065 | °C | 1008 | hPa | Humid | 35 | 0 | 0 | 20.608 | 124558.3708 | 267113.6255 | 37.213 | 38
127446 | 2018-04-11 09:13 | 2.0977 | Oxy6 (PSt7-10) | 2018-04-04 12:27 | default | 206.456 | μmol/L | 27.0989 | °C | 1008 | hPa | Humid | 35 | 0 | 0 | 20.608 | 124552.3547 | 267115.1695 | 37.213 | 38
127448 | 2018-04-11 09:13 | 2.115 | Oxy6 (PSt7-10) | 2018-04-04 12:27 | default | 206.4233 | μmol/L | 27.1043 | °C | 1008 | hPa | Humid | 35 | 0 | 0 | 20.608 | 124554.3523 | 267106.4847 | 37.213 | 38
127461 | 2018-04-11 09:13 | 2.1318 | Oxy6 (PSt7-10) | 2018-04-04 12:27 | default | 206.392 | μmol/L | 27.1125 | °C | 1008 | hPa | Humid | 35 | 0 | 0 | 20.607 | 124554.9706 | 267104.4256 | 37.213 | 38
127475 | 2018-04-11 09:13 | 2.1484 | Oxy6 (PSt7-10) | 2018-04-04 12:27 | default | 206.4169 | μmol/L | 27.1114 | °C | 1008 | hPa | Humid | 35 | 0 | 0 | 20.606 | 124542.7208 | 267099.0301 | 37.213 | 38
127478 | 2018-04-11 09:13 | 2.1648 | Oxy6 (PSt7-10) | 2018-04-04 12:27 | default | 206.3722 | μmol/L | 27.1127 | °C | 1008 | hPa | Humid | 35 | 0 | 0 | 20.608 | 124539.8182 | 267100.8959 | 37.213 | 38
127494 | 2018-04-11 09:13 | 2.1816 | Oxy6 (PSt7-10) | 2018-04-04 12:27 | default | 206.5525 | μmol/L | 27.0892 | °C | 1008 | hPa | Humid | 35 | 0 | 0 | 20.606 | 124542.5218 | 267100.0758 | 37.213 | 38
127503 | 2018-04-11 09:13 | 2.1982 | Oxy6 (PSt7-10) | 2018-04-04 12:27 | default | 206.5784 | μmol/L | 27.094 | °C | 1008 | hPa | Humid | 35 | 0 | 0 | 20.603 | 124541.0367 | 267095.0689 | 37.213 | 38
127517 | 2018-04-11 09:13 | 2.2143 | Oxy6 (PSt7-10) | 2018-04-04 12:27 | default | 206.4937 | μmol/L | 27.0958 | °C | 1008 | hPa | Humid | 35 | 0 | 0 | 20.607 | 124532.9725 | 267085.5752 | 37.213 | 38
127520 | 2018-04-11 09:13 | 2.231 | Oxy6 (PSt7-10) | 2018-04-04 12:27 | default | 206.5566 | μmol/L | 27.0885 | °C | 1008 | hPa | Humid | 35 | 0 | 0 | 20.606 | 124531.32 | 267083.3792 | 37.213 | 38
127533 | 2018-04-11 09:13 | 2.2477 | Oxy6 (PSt7-10) | 2018-04-04 12:27 | default | 206.5161 | μmol/L | 27.1012 | °C | 1008 | hPa | Humid | 35 | 0 | 0 | 20.604 | 124532.5724 | 267083.2177 | 37.213 | 38
127538 | 2018-04-11 09:13 | 2.2643 | Oxy6 (PSt7-10) | 2018-04-04 12:27 | default | 206.5506 | μmol/L | 27.0986 | °C | 1008 | hPa | Humid | 35 | 0 | 0 | 20.603 | 124525.1046 | 267081.668 | 37.213 | 38
127548 | 2018-04-11 09:13 | 2.2814 | Oxy6 (PSt7-10) | 2018-04-04 12:27 | default | 206.467 | μmol/L | 27.1002 | °C | 1008 | hPa | Humid | 35 | 0 | 0 | 20.607 | 124530.8566 | 267070.7599 | 37.213 | 38
127562 | 2018-04-11 09:14 | 2.2981 | Oxy6 (PSt7-10) | 2018-04-04 12:27 | default | 206.517 | μmol/L | 27.092 | °C | 1008 | hPa | Humid | 35 | 0 | 0 | 20.607 | 124530.4061 | 267070.0558 | 37.213 | 38
127576 | 2018-04-11 09:14 | 2.3151 | Oxy6 (PSt7-10) | 2018-04-04 12:27 | default | 206.6558 | μmol/L | 27.0935 | °C | 1008 | hPa | Humid | 35 | 0 | 0 | 20.599 | 124511.3695 | 267075.9318 | 37.213 | 38
127583 | 2018-04-11 09:14 | 2.3311 | Oxy6 (PSt7-10) | 2018-04-04 12:27 | default | 206.5255 | μmol/L | 27.1027 | °C | 1008 | hPa | Humid | 35 | 0 | 0 | 20.603 | 124514.3679 | 267069.5977 | 37.213 | 38
127589 | 2018-04-11 09:14 | 2.3481 | Oxy6 (PSt7-10) | 2018-04-04 12:27 | default | 206.5926 | μmol/L | 27.0826 | °C | 1008 | hPa | Humid | 35 | 0 | 0 | 20.606 | 124517.0882 | 267057.1245 | 37.213 | 38
127600 | 2018-04-11 09:14 | 2.3647 | Oxy6 (PSt7-10) | 2018-04-04 12:27 | default | 206.6945 | μmol/L | 27.081 | °C | 1008 | hPa | Humid | 35 | 0 | 0 | 20.601 | 124514.8986 | 267058.8525 | 37.213 | 38
127609 | 2018-04-11 09:14 | 2.3815 | Oxy6 (PSt7-10) | 2018-04-04 12:27 | default | 206.5429 | μmol/L | 27.1059 | °C | 1008 | hPa | Humid | 35 | 0 | 0 | 20.601 | 124506.4743 | 267053.8478 | 37.213 | 38
127623 | 2018-04-11 09:14 | 2.3977 | Oxy6 (PSt7-10) | 2018-04-04 12:27 | default | 206.457 | μmol/L | 27.1231 | °C | 1008 | hPa | Humid | 35 | 0 | 0 | 20.6 | 124499.5336 | 267050.6948 | 37.213 | 38
127634 | 2018-04-11 09:14 | 2.4148 | Oxy6 (PSt7-10) | 2018-04-04 12:27 | default | 206.4885 | μmol/L | 27.1179 | °C | 1008 | hPa | Humid | 35 | 0 | 0 | 20.6 | 124497.7747 | 267054.0773 | 37.213 | 38
127640 | 2018-04-11 09:14 | 2.4309 | Oxy6 (PSt7-10) | 2018-04-04 12:27 | default | 206.5228 | μmol/L | 27.1092 | °C | 1008 | hPa | Humid | 35 | 0 | 0 | 20.601 | 124491.214 | 267048.0325 | 37.213 | 38
127653 | 2018-04-11 09:14 | 2.4481 | Oxy6 (PSt7-10) | 2018-04-04 12:27 | default | 206.5959 | μmol/L | 27.1033 | °C | 1008 | hPa | Humid | 35 | 0 | 0 | 20.599 | 124500.8685 | 267055.944 | 37.213 | 38
127658 | 2018-04-11 09:14 | 2.4647 | Oxy6 (PSt7-10) | 2018-04-04 12:27 | default | 206.668 | μmol/L | 27.0945 | °C | 1008 | hPa | Humid | 35 | 0 | 0 | 20.598 | 124502.0802 | 267055.7275 | 37.213 | 38
127672 | 2018-04-11 09:14 | 2.4814 | Oxy6 (PSt7-10) | 2018-04-04 12:27 | default | 206.6124 | μmol/L | 27.1037 | °C | 1008 | hPa | Humid | 35 | 0 | 0 | 20.598 | 124485.0358 | 267033.4525 | 37.213 | 38
127682 | 2018-04-11 09:14 | 2.4977 | Oxy6 (PSt7-10) | 2018-04-04 12:27 | default | 206.662 | μmol/L | 27.0985 | °C | 1008 | hPa | Humid | 35 | 0 | 0 | 20.597 | 124486.4099 | 267050.2771 | 37.213 | 38
127694 | 2018-04-11 09:14 | 2.5144 | Oxy6 (PSt7-10) | 2018-04-04 12:27 | default | 206.7788 | μmol/L | 27.0855 | °C | 1008 | hPa | Humid | 35 | 0 | 0 | 20.595 | 124483.3495 | 267044.0322 | 37.213 | 38
127698 | 2018-04-11 09:14 | 2.5314 | Oxy6 (PSt7-10) | 2018-04-04 12:27 | default | 206.6069 | μmol/L | 27.1046 | °C | 1008 | hPa | Humid | 35 | 0 | 0 | 20.598 | 124482.2968 | 267035.8461 | 37.213 | 38
127714 | 2018-04-11 09:14 | 2.5484 | Oxy6 (PSt7-10) | 2018-04-04 12:27 | default | 206.617 | μmol/L | 27.1059 | °C | 1008 | hPa | Humid | 35 | 0 | 0 | 20.597 | 124477.7916 | 267034.4875 | 37.213 | 38
127724 | 2018-04-11 09:14 | 2.5644 | Oxy6 (PSt7-10) | 2018-04-04 12:27 | default | 206.7003 | μmol/L | 27.0923 | °C | 1008 | hPa | Humid | 35 | 0 | 0 | 20.597 | 124469.111 | 267038.2954 | 37.213 | 38
127736 | 2018-04-11 09:14 | 2.5811 | Oxy6 (PSt7-10) | 2018-04-04 12:27 | default | 206.6522 | μmol/L | 27.1093 | °C | 1008 | hPa | Humid | 35 | 0 | 0 | 20.594 | 124473.5044 | 267021.1559 | 37.213 | 38
127745 | 2018-04-11 09:14 | 2.5984 | Oxy6 (PSt7-10) | 2018-04-04 12:27 | default | 206.7346 | μmol/L | 27.0927 | °C | 1008 | hPa | Humid | 35 | 0 | 0 | 20.595 | 124473.47 | 267030.3964 | 37.213 | 38
127753 | 2018-04-11 09:14 | 2.6149 | Oxy6 (PSt7-10) | 2018-04-04 12:27 | default | 206.7119 | μmol/L | 27.0934 | °C | 1008 | hPa | Humid | 35 | 0 | 0 | 20.596 | 124471.3141 | 267029.1759 | 37.213 | 38
127766 | 2018-04-11 09:14 | 2.6314 | Oxy6 (PSt7-10) | 2018-04-04 12:27 | default | 206.7073 | μmol/L | 27.0911 | °C | 1008 | hPa | Humid | 35 | 0 | 0 | 20.597 | 124465.1487 | 267032.0104 | 37.213 | 38
127771 | 2018-04-11 09:14 | 2.6483 | Oxy6 (PSt7-10) | 2018-04-04 12:27 | default | 206.6725 | μmol/L | 27.1059 | °C | 1008 | hPa | Humid | 35 | 0 | 0 | 20.594 | 124465.0886 | 267026.1669 | 37.213 | 38
127783 | 2018-04-11 09:14 | 2.665 | Oxy6 (PSt7-10) | 2018-04-04 12:27 | default | 206.7826 | μmol/L | 27.1 | °C | 1008 | hPa | Humid | 35 | 0 | 0 | 20.59 | 124462.3763 | 267030.9866 | 37.213 | 38
127791 | 2018-04-11 09:14 | 2.6813 | Oxy6 (PSt7-10) | 2018-04-04 12:27 | default | 206.8298 | μmol/L | 27.0832 | °C | 1008 | hPa | Humid | 35 | 0 | 0 | 20.593 | 124448.2577 | 267005.8989 | 37.213 | 38
127806 | 2018-04-11 09:14 | 2.6978 | Oxy6 (PSt7-10) | 2018-04-04 12:27 | default | 206.8562 | μmol/L | 27.0849 | °C | 1008 | hPa | Humid | 35 | 0 | 0 | 20.591 | 124451.5715 | 267021.7673 | 37.213 | 38
127809 | 2018-04-11 09:14 | 2.7144 | Oxy6 (PSt7-10) | 2018-04-04 12:27 | default | 206.6872 | μmol/L | 27.1126 | °C | 1008 | hPa | Humid | 35 | 0 | 0 | 20.591 | 124450.2306 | 267013.6497 | 37.213 | 38
127823 | 2018-04-11 09:14 | 2.7318 | Oxy6 (PSt7-10) | 2018-04-04 12:27 | default | 206.6223 | μmol/L | 27.1111 | °C | 1008 | hPa | Humid | 35 | 0 | 0 | 20.595 | 124443.0511 | 267020.9269 | 37.213 | 38
127830 | 2018-04-11 09:14 | 2.7479 | Oxy6 (PSt7-10) | 2018-04-04 12:27 | default | 206.7403 | μmol/L | 27.0979 | °C | 1008 | hPa | Humid | 35 | 0 | 0 | 20.593 | 124438.6218 | 267010.0639 | 37.213 | 38
127846 | 2018-04-11 09:14 | 2.7647 | Oxy6 (PSt7-10) | 2018-04-04 12:27 | default | 206.7059 | μmol/L | 27.1035 | °C | 1008 | hPa | Humid | 35 | 0 | 0 | 20.593 | 124434.3889 | 267022.8353 | 37.213 | 38
127851 | 2018-04-11 09:14 | 2.7814 | Oxy6 (PSt7-10) | 2018-04-04 12:27 | default | 206.7805 | μmol/L | 27.1004 | °C | 1008 | hPa | Humid | 35 | 0 | 0 | 20.59 | 124435.7367 | 267018.1459 | 37.213 | 38
127863 | 2018-04-11 09:14 | 2.7979 | Oxy6 (PSt7-10) | 2018-04-04 12:27 | default | 206.7728 | μmol/L | 27.1016 | °C | 1008 | hPa | Humid | 35 | 0 | 0 | 20.59 | 124430.4651 | 267000.4734 | 37.213 | 38
127868 | 2018-04-11 09:14 | 2.815 | Oxy6 (PSt7-10) | 2018-04-04 12:27 | default | 206.7162 | μmol/L | 27.1049 | °C | 1008 | hPa | Humid | 35 | 0 | 0 | 20.592 | 124419.3473 | 267025.2688 | 37.213 | 38
127880 | 2018-04-11 09:14 | 2.8311 | Oxy6 (PSt7-10) | 2018-04-04 12:27 | default | 206.7754 | μmol/L | 27.1043 | °C | 1008 | hPa | Humid | 35 | 0 | 0 | 20.589 | 124421.8584 | 267002.1781 | 37.213 | 38
127894 | 2018-04-11 09:14 | 2.8485 | Oxy6 (PSt7-10) | 2018-04-04 12:27 | default | 206.837 | μmol/L | 27.0942 | °C | 1008 | hPa | Humid | 35 | 0 | 0 | 20.589 | 124421.5252 | 267002.7047 | 37.213 | 38
127907 | 2018-04-11 09:14 | 2.8644 | Oxy6 (PSt7-10) | 2018-04-04 12:27 | default | 206.7041 | μmol/L | 27.1129 | °C | 1008 | hPa | Humid | 35 | 0 | 0 | 20.59 | 124422.8171 | 267002.7343 | 37.213 | 38
127917 | 2018-04-11 09:14 | 2.8816 | Oxy6 (PSt7-10) | 2018-04-04 12:27 | default | 206.7129 | μmol/L | 27.1145 | °C | 1008 | hPa | Humid | 35 | 0 | 0 | 20.589 | 124408.5779 | 266998.5632 | 37.213 | 38
127924 | 2018-04-11 09:14 | 2.8984 | Oxy6 (PSt7-10) | 2018-04-04 12:27 | default | 206.7582 | μmol/L | 27.1132 | °C | 1008 | hPa | Humid | 35 | 0 | 0 | 20.587 | 124418.0833 | 266999.954 | 37.213 | 38
127931 | 2018-04-11 09:14 | 2.9143 | Oxy6 (PSt7-10) | 2018-04-04 12:27 | default | 206.8196 | μmol/L | 27.1 | °C | 1008 | hPa | Humid | 35 | 0 | 0 | 20.588 | 124405.799 | 266998.8496 | 37.213 | 38
127939 | 2018-04-11 09:14 | 2.9313 | Oxy6 (PSt7-10) | 2018-04-04 12:27 | default | 206.843 | μmol/L | 27.1023 | °C | 1008 | hPa | Humid | 35 | 0 | 0 | 20.586 | 124394.335 | 266991.4287 | 37.213 | 38
127953 | 2018-04-11 09:14 | 2.9482 | Oxy6 (PSt7-10) | 2018-04-04 12:27 | default | 206.9274 | μmol/L | 27.0915 | °C | 1008 | hPa | Humid | 35 | 0 | 0 | 20.585 | 124406.9257 | 266989.9177 | 37.213 | 38
127964 | 2018-04-11 09:14 | 2.965 | Oxy6 (PSt7-10) | 2018-04-04 12:27 | default | 206.7938 | μmol/L | 27.1043 | °C | 1008 | hPa | Humid | 35 | 0 | 0 | 20.588 | 124391.1618 | 266989.1127 | 37.213 | 38
127968 | 2018-04-11 09:14 | 2.9814 | Oxy6 (PSt7-10) | 2018-04-04 12:27 | default | 206.8259 | μmol/L | 27.1051 | °C | 1008 | hPa | Humid | 35 | 0 | 0 | 20.586 | 124388.4505 | 266983.8184 | 37.213 | 38
127986 | 2018-04-11 09:14 | 2.9981 | Oxy6 (PSt7-10) | 2018-04-04 12:27 | default | 206.8773 | μmol/L | 27.0967 | °C | 1008 | hPa | Humid | 35 | 0 | 0 | 20.586 | 124385.2066 | 266987.0017 | 37.213 | 38
127993 | 2018-04-11 09:14 | 3.0143 | Oxy6 (PSt7-10) | 2018-04-04 12:27 | default | 206.8806 | μmol/L | 27.1052 | °C | 1008 | hPa | Humid | 35 | 0 | 0 | 20.583 | 124385.2311 | 266983.8069 | 37.213 | 38
128003 | 2018-04-11 09:14 | 3.0313 | Oxy6 (PSt7-10) | 2018-04-04 12:27 | default | 206.7755 | μmol/L | 27.1164 | °C | 1008 | hPa | Humid | 35 | 0 | 0 | 20.585 | 124391.0671 | 266983.6525 | 37.213 | 38
128013 | 2018-04-11 09:14 | 3.0479 | Oxy6 (PSt7-10) | 2018-04-04 12:27 | default | 206.7558 | μmol/L | 27.1075 | °C | 1008 | hPa | Humid | 35 | 0 | 0 | 20.589 | 124389.0565 | 266973.8452 | 37.213 | 38
128020 | 2018-04-11 09:14 | 3.0644 | Oxy6 (PSt7-10) | 2018-04-04 12:27 | default | 206.8034 | μmol/L | 27.1088 | °C | 1008 | hPa | Humid | 35 | 0 | 0 | 20.586 | 124393.8487 | 266978.9911 | 37.213 | 38
128028 | 2018-04-11 09:14 | 3.0814 | Oxy6 (PSt7-10) | 2018-04-04 12:27 | default | 206.7733 | μmol/L | 27.1077 | °C | 1008 | hPa | Humid | 35 | 0 | 0 | 20.588 | 124384.6522 | 266967.166 | 37.213 | 38
128042 | 2018-04-11 09:14 | 3.0981 | Oxy6 (PSt7-10) | 2018-04-04 12:27 | default | 206.8858 | μmol/L | 27.1074 | °C | 1008 | hPa | Humid | 35 | 0 | 0 | 20.582 | 124396.1604 | 266980.8841 | 37.213 | 38
128055 | 2018-04-11 09:14 | 3.1148 | Oxy6 (PSt7-10) | 2018-04-04 12:27 | default | 206.7794 | μmol/L | 27.1158 | °C | 1008 | hPa | Humid | 35 | 0 | 0 | 20.585 | 124387.4567 | 266965.2064 | 37.213 | 38
128065 | 2018-04-11 09:14 | 3.1315 | Oxy6 (PSt7-10) | 2018-04-04 12:27 | default | 206.772 | μmol/L | 27.117 | °C | 1008 | hPa | Humid | 35 | 0 | 0 | 20.585 | 124378.208 | 266972.6174 | 37.213 | 38
128072 | 2018-04-11 09:14 | 3.1479 | Oxy6 (PSt7-10) | 2018-04-04 12:27 | default | 206.8645 | μmol/L | 27.1049 | °C | 1008 | hPa | Humid | 35 | 0 | 0 | 20.584 | 124380.9664 | 266967.5733 | 37.213 | 38
128080 | 2018-04-11 09:14 | 3.1646 | Oxy6 (PSt7-10) | 2018-04-04 12:27 | default | 206.861 | μmol/L | 27.1115 | °C | 1008 | hPa | Humid | 35 | 0 | 0 | 20.582 | 124381.381 | 266954.897 | 37.213 | 38
128093 | 2018-04-11 09:14 | 3.1813 | Oxy6 (PSt7-10) | 2018-04-04 12:27 | default | 206.7937 | μmol/L | 27.1134 | °C | 1008 | hPa | Humid | 35 | 0 | 0 | 20.585 | 124373.1526 | 266961.9256 | 37.213 | 38
128099 | 2018-04-11 09:14 | 3.1977 | Oxy6 (PSt7-10) | 2018-04-04 12:27 | default | 206.7873 | μmol/L | 27.1206 | °C | 1008 | hPa | Humid | 35 | 0 | 0 | 20.583 | 124366.7972 | 266953.2704 | 37.213 | 38
128108 | 2018-04-11 09:14 | 3.2142 | Oxy6 (PSt7-10) | 2018-04-04 12:27 | default | 206.8201 | μmol/L | 27.1091 | °C | 1008 | hPa | Humid | 35 | 0 | 0 | 20.585 | 124368.9804 | 266959.0613 | 37.213 | 38
128123 | 2018-04-11 09:14 | 3.2313 | Oxy6 (PSt7-10) | 2018-04-04 12:27 | default | 206.8541 | μmol/L | 27.1187 | °C | 1008 | hPa | Humid | 35 | 0 | 0 | 20.58 | 124358.942 | 266955.4135 | 37.213 | 38
128131 | 2018-04-11 09:14 | 3.248 | Oxy6 (PSt7-10) | 2018-04-04 12:27 | default | 206.92 | μmol/L | 27.111 | °C | 1008 | hPa | Humid | 35 | 0 | 0 | 20.579 | 124356.1051 | 266952.2329 | 37.213 | 38
128146 | 2018-04-11 09:14 | 3.2645 | Oxy6 (PSt7-10) | 2018-04-04 12:27 | default | 206.941 | μmol/L | 27.1014 | °C | 1008 | hPa | Humid | 35 | 0 | 0 | 20.581 | 124345.8752 | 266939.8285 | 37.213 | 38
128153 | 2018-04-11 09:14 | 3.2815 | Oxy6 (PSt7-10) | 2018-04-04 12:27 | default | 207.0207 | μmol/L | 27.0884 | °C | 1008 | hPa | Humid | 35 | 0 | 0 | 20.581 | 124359.2692 | 266948.2357 | 37.213 | 38
128162 | 2018-04-11 09:15 | 3.2981 | Oxy6 (PSt7-10) | 2018-04-04 12:27 | default | 206.9331 | μmol/L | 27.0967 | °C | 1008 | hPa | Humid | 35 | 0 | 0 | 20.583 | 124355.8546 | 266939.2538 | 37.213 | 38
128172 | 2018-04-11 09:15 | 3.3145 | Oxy6 (PSt7-10) | 2018-04-04 12:27 | default | 206.8629 | μmol/L | 27.1112 | °C | 1008 | hPa | Humid | 35 | 0 | 0 | 20.582 | 124353.0442 | 266945.1033 | 37.213 | 38
128184 | 2018-04-11 09:15 | 3.3314 | Oxy6 (PSt7-10) | 2018-04-04 12:27 | default | 206.9072 | μmol/L | 27.1161 | °C | 1008 | hPa | Humid | 35 | 0 | 0 | 20.578 | 124340.8491 | 266941.0233 | 37.213 | 38
128189 | 2018-04-11 09:15 | 3.348 | Oxy6 (PSt7-10) | 2018-04-04 12:27 | default | 206.9066 | μmol/L | 27.1162 | °C | 1008 | hPa | Humid | 35 | 0 | 0 | 20.578 | 124332.9657 | 266932.877 | 37.213 | 38
128205 | 2018-04-11 09:15 | 3.3648 | Oxy6 (PSt7-10) | 2018-04-04 12:27 | default | 206.9061 | μmol/L | 27.1224 | °C | 1008 | hPa | Humid | 35 | 0 | 0 | 20.576 | 124333.2955 | 266936.1654 | 37.213 | 38
128208 | 2018-04-11 09:15 | 3.3815 | Oxy6 (PSt7-10) | 2018-04-04 12:27 | default | 206.9703 | μmol/L | 27.1058 | °C | 1008 | hPa | Humid | 35 | 0 | 0 | 20.578 | 124330.9762 | 266941.3601 | 37.213 | 38
128219 | 2018-04-11 09:15 | 3.398 | Oxy6 (PSt7-10) | 2018-04-04 12:27 | default | 206.8226 | μmol/L | 27.1239 | °C | 1008 | hPa | Humid | 35 | 0 | 0 | 20.58 | 124320.9216 | 266934.796 | 37.213 | 38
128236 | 2018-04-11 09:15 | 3.4149 | Oxy6 (PSt7-10) | 2018-04-04 12:27 | default | 206.9239 | μmol/L | 27.1164 | °C | 1008 | hPa | Humid | 35 | 0 | 0 | 20.577 | 124328.442 | 266928.7755 | 37.213 | 38
128240 | 2018-04-11 09:15 | 3.4315 | Oxy6 (PSt7-10) | 2018-04-04 12:27 | default | 206.9936 | μmol/L | 27.105 | °C | 1008 | hPa | Humid | 35 | 0 | 0 | 20.577 | 124316.8213 | 266930.8586 | 37.213 | 38
128249 | 2018-04-11 09:15 | 3.4477 | Oxy6 (PSt7-10) | 2018-04-04 12:27 | default | 206.9749 | μmol/L | 27.1111 | °C | 1008 | hPa | Humid | 35 | 0 | 0 | 20.576 | 124313.6858 | 266931.9747 | 37.213 | 38
128267 | 2018-04-11 09:15 | 3.4647 | Oxy6 (PSt7-10) | 2018-04-04 12:27 | default | 206.975 | μmol/L | 27.1141 | °C | 1008 | hPa | Humid | 35 | 0 | 0 | 20.575 | 124310.8405 | 266927.4371 | 37.213 | 38
128276 | 2018-04-11 09:15 | 3.4812 | Oxy6 (PSt7-10) | 2018-04-04 12:27 | default | 206.9763 | μmol/L | 27.12 | °C | 1008 | hPa | Humid | 35 | 0 | 0 | 20.573 | 124312.3729 | 266919.0321 | 37.213 | 38
128278 | 2018-04-11 09:15 | 3.4979 | Oxy6 (PSt7-10) | 2018-04-04 12:27 | default | 207.0197 | μmol/L | 27.119 | °C | 1008 | hPa | Humid | 35 | 0 | 0 | 20.571 | 124309.634 | 266925.6635 | 37.213 | 38
128289 | 2018-04-11 09:15 | 3.5143 | Oxy6 (PSt7-10) | 2018-04-04 12:27 | default | 206.9994 | μmol/L | 27.1132 | °C | 1008 | hPa | Humid | 35 | 0 | 0 | 20.574 | 124307.5664 | 266909.9051 | 37.213 | 38
128302 | 2018-04-11 09:15 | 3.5311 | Oxy6 (PSt7-10) | 2018-04-04 12:27 | default | 206.9918 | μmol/L | 27.1114 | °C | 1008 | hPa | Humid | 35 | 0 | 0 | 20.575 | 124308.4502 | 266915.8952 | 37.213 | 38
128313 | 2018-04-11 09:15 | 3.5482 | Oxy6 (PSt7-10) | 2018-04-04 12:27 | default | 206.9823 | μmol/L | 27.116 | °C | 1008 | hPa | Humid | 35 | 0 | 0 | 20.574 | 124298.8212 | 266920.1602 | 37.213 | 38
128325 | 2018-04-11 09:15 | 3.5675 | Oxy6 (PSt7-10) | 2018-04-04 12:27 | default | 207.0663 | μmol/L | 27.1083 | °C | 1008 | hPa | Humid | 35 | 0 | 0 | 20.572 | 124297.8397 | 266917.0269 | 37.213 | 38
128333 | 2018-04-11 09:15 | 3.5825 | Oxy6 (PSt7-10) | 2018-04-04 12:27 | default | 207.027 | μmol/L | 27.1178 | °C | 1008 | hPa | Humid | 35 | 0 | 0 | 20.571 | 124284.5251 | 266909.7523 | 37.213 | 38
128344 | 2018-04-11 09:15 | 3.5981 | Oxy6 (PSt7-10) | 2018-04-04 12:27 | default | 207.0592 | μmol/L | 27.1034 | °C | 1008 | hPa | Humid | 35 | 0 | 0 | 20.574 | 124279.3506 | 266910.0831 | 37.213 | 38
128351 | 2018-04-11 09:15 | 3.6144 | Oxy6 (PSt7-10) | 2018-04-04 12:27 | default | 207.0298 | μmol/L | 27.1051 | °C | 1008 | hPa | Humid | 35 | 0 | 0 | 20.575 | 124284.8424 | 266911.9872 | 37.213 | 38
128363 | 2018-04-11 09:15 | 3.6317 | Oxy6 (PSt7-10) | 2018-04-04 12:27 | default | 207.0497 | μmol/L | 27.111 | °C | 1008 | hPa | Humid | 35 | 0 | 0 | 20.572 | 124274.0783 | 266910.8307 | 37.213 | 38
128370 | 2018-04-11 09:15 | 3.6483 | Oxy6 (PSt7-10) | 2018-04-04 12:27 | default | 207.0951 | μmol/L | 27.1036 | °C | 1008 | hPa | Humid | 35 | 0 | 0 | 20.572 | 124271.9368 | 266899.9959 | 37.213 | 38
128386 | 2018-04-11 09:15 | 3.6644 | Oxy6 (PSt7-10) | 2018-04-04 12:27 | default | 207.0484 | μmol/L | 27.1203 | °C | 1008 | hPa | Humid | 35 | 0 | 0 | 20.569 | 124273.3416 | 266901.4001 | 37.213 | 38
128390 | 2018-04-11 09:15 | 3.6817 | Oxy6 (PSt7-10) | 2018-04-04 12:27 | default | 206.9898 | μmol/L | 27.1269 | °C | 1008 | hPa | Humid | 35 | 0 | 0 | 20.57 | 124269.1107 | 266893.2654 | 37.213 | 38
128400 | 2018-04-11 09:15 | 3.698 | Oxy6 (PSt7-10) | 2018-04-04 12:27 | default | 207.1123 | μmol/L | 27.1129 | °C | 1008 | hPa | Humid | 35 | 0 | 0 | 20.568 | 124266.7799 | 266900.7482 | 37.213 | 38
128412 | 2018-04-11 09:15 | 3.7145 | Oxy6 (PSt7-10) | 2018-04-04 12:27 | default | 207.1075 | μmol/L | 27.1137 | °C | 1008 | hPa | Humid | 35 | 0 | 0 | 20.568 | 124260.3269 | 266887.4736 | 37.213 | 38
128418 | 2018-04-11 09:15 | 3.7311 | Oxy6 (PSt7-10) | 2018-04-04 12:27 | default | 207.1083 | μmol/L | 27.1166 | °C | 1008 | hPa | Humid | 35 | 0 | 0 | 20.567 | 124258.0239 | 266874.8566 | 37.213 | 38
128432 | 2018-04-11 09:15 | 3.7485 | Oxy6 (PSt7-10) | 2018-04-04 12:27 | default | 207.0581 | μmol/L | 27.1218 | °C | 1008 | hPa | Humid | 35 | 0 | 0 | 20.568 | 124247.4377 | 266895.8853 | 37.213 | 38
128440 | 2018-04-11 09:15 | 3.7649 | Oxy6 (PSt7-10) | 2018-04-04 12:27 | default | 207.0478 | μmol/L | 27.1204 | °C | 1008 | hPa | Humid | 35 | 0 | 0 | 20.569 | 124247.5969 | 266879.2152 | 37.213 | 38
128456 | 2018-04-11 09:15 | 3.7817 | Oxy6 (PSt7-10) | 2018-04-04 12:27 | default | 207.018 | μmol/L | 27.1223 | °C | 1008 | hPa | Humid | 35 | 0 | 0 | 20.57 | 124241.52 | 266882.0378 | 37.213 | 38
128466 | 2018-04-11 09:15 | 3.7985 | Oxy6 (PSt7-10) | 2018-04-04 12:27 | default | 207.1163 | μmol/L | 27.1123 | °C | 1008 | hPa | Humid | 35 | 0 | 0 | 20.568 | 124247.7435 | 266875.288 | 37.213 | 38
128468 | 2018-04-11 09:15 | 3.8145 | Oxy6 (PSt7-10) | 2018-04-04 12:27 | default | 207.0428 | μmol/L | 27.1182 | °C | 1008 | hPa | Humid | 35 | 0 | 0 | 20.57 | 124230.0741 | 266874.2804 | 37.213 | 38
128479 | 2018-04-11 09:15 | 3.8312 | Oxy6 (PSt7-10) | 2018-04-04 12:27 | default | 207.067 | μmol/L | 27.1325 | °C | 1008 | hPa | Humid | 35 | 0 | 0 | 20.564 | 124238.345 | 266880.0077 | 37.213 | 38
128495 | 2018-04-11 09:15 | 3.8482 | Oxy6 (PSt7-10) | 2018-04-04 12:27 | default | 207.0756 | μmol/L | 27.128 | °C | 1008 | hPa | Humid | 35 | 0 | 0 | 20.565 | 124232.6635 | 266872.143 | 37.213 | 38
128498 | 2018-04-11 09:15 | 3.8649 | Oxy6 (PSt7-10) | 2018-04-04 12:27 | default | 207.2565 | μmol/L | 27.1106 | °C | 1008 | hPa | Humid | 35 | 0 | 0 | 20.561 | 124240.4203 | 266868.0718 | 37.213 | 38
128517 | 2018-04-11 09:15 | 3.8818 | Oxy6 (PSt7-10) | 2018-04-04 12:27 | default | 207.1614 | μmol/L | 27.111 | °C | 1008 | hPa | Humid | 35 | 0 | 0 | 20.566 | 124231.9003 | 266868.8777 | 37.213 | 38
128524 | 2018-04-11 09:15 | 3.8984 | Oxy6 (PSt7-10) | 2018-04-04 12:27 | default | 207.1688 | μmol/L | 27.1128 | °C | 1008 | hPa | Humid | 35 | 0 | 0 | 20.565 | 124228.966 | 266871.2191 | 37.213 | 38
128528 | 2018-04-11 09:15 | 3.9145 | Oxy6 (PSt7-10) | 2018-04-04 12:27 | default | 207.1469 | μmol/L | 27.1133 | °C | 1008 | hPa | Humid | 35 | 0 | 0 | 20.566 | 124219.615 | 266865.4741 | 37.213 | 38
128538 | 2018-04-11 09:15 | 3.9314 | Oxy6 (PSt7-10) | 2018-04-04 12:27 | default | 207.2097 | μmol/L | 27.1091 | °C | 1008 | hPa | Humid | 35 | 0 | 0 | 20.564 | 124220.3814 | 266870.2344 | 37.213 | 38
128553 | 2018-04-11 09:15 | 3.948 | Oxy6 (PSt7-10) | 2018-04-04 12:27 | default | 207.1326 | μmol/L | 27.1187 | °C | 1008 | hPa | Humid | 35 | 0 | 0 | 20.565 | 124217.3004 | 266853.9757 | 37.213 | 38
128560 | 2018-04-11 09:15 | 3.9643 | Oxy6 (PSt7-10) | 2018-04-04 12:27 | default | 207.1626 | μmol/L | 27.1229 | °C | 1008 | hPa | Humid | 35 | 0 | 0 | 20.562 | 124215.6104 | 266867.816 | 37.213 | 38
128575 | 2018-04-11 09:15 | 3.9809 | Oxy6 (PSt7-10) | 2018-04-04 12:27 | default | 207.1012 | μmol/L | 27.1299 | °C | 1008 | hPa | Humid | 35 | 0 | 0 | 20.563 | 124210.8267 | 266860.317 | 37.213 | 38
128582 | 2018-04-11 09:15 | 3.9977 | Oxy6 (PSt7-10) | 2018-04-04 12:27 | default | 207.1335 | μmol/L | 27.1216 | °C | 1008 | hPa | Humid | 35 | 0 | 0 | 20.564 | 124205.9755 | 266862.2292 | 37.213 | 38
128592 | 2018-04-11 09:15 | 4.0146 | Oxy6 (PSt7-10) | 2018-04-04 12:27 | default | 207.2363 | μmol/L | 27.1139 | °C | 1008 | hPa | Humid | 35 | 0 | 0 | 20.561 | 124204.1229 | 266851.1273 | 37.213 | 38
128604 | 2018-04-11 09:15 | 4.0313 | Oxy6 (PSt7-10) | 2018-04-04 12:27 | default | 207.2468 | μmol/L | 27.1183 | °C | 1008 | hPa | Humid | 35 | 0 | 0 | 20.559 | 124203.2641 | 266859.9003 | 37.213 | 38
128612 | 2018-04-11 09:15 | 4.0478 | Oxy6 (PSt7-10) | 2018-04-04 12:27 | default | 207.2105 | μmol/L | 27.1242 | °C | 1008 | hPa | Humid | 35 | 0 | 0 | 20.559 | 124196.503 | 266859.9898 | 37.213 | 38
128622 | 2018-04-11 09:15 | 4.0645 | Oxy6 (PSt7-10) | 2018-04-04 12:27 | default | 207.2814 | μmol/L | 27.1096 | °C | 1008 | hPa | Humid | 35 | 0 | 0 | 20.56 | 124203.1627 | 266857.3018 | 37.213 | 38
128628 | 2018-04-11 09:15 | 4.0817 | Oxy6 (PSt7-10) | 2018-04-04 12:27 | default | 207.2766 | μmol/L | 27.1134 | °C | 1008 | hPa | Humid | 35 | 0 | 0 | 20.559 | 124112.2709 | 266846.7203 | 37.213 | 38
128639 | 2018-04-11 09:15 | 4.0977 | Oxy6 (PSt7-10) | 2018-04-04 12:27 | default | 207.2997 | μmol/L | 27.1005 | °C | 1008 | hPa | Humid | 35 | 0 | 0 | 20.562 | 124098.4709 | 266841.4525 | 37.213 | 38
128651 | 2018-04-11 09:15 | 4.1146 | Oxy6 (PSt7-10) | 2018-04-04 12:27 | default | 207.2547 | μmol/L | 27.1139 | °C | 1008 | hPa | Humid | 35 | 0 | 0 | 20.56 | 124067.1123 | 266852.0054 | 37.213 | 38
128659 | 2018-04-11 09:15 | 4.1317 | Oxy6 (PSt7-10) | 2018-04-04 12:27 | default | 207.2919 | μmol/L | 27.1261 | °C | 1008 | hPa | Humid | 35 | 0 | 0 | 20.554 | 124077.8731 | 266836.6737 | 37.213 | 38
128673 | 2018-04-11 09:15 | 4.1483 | Oxy6 (PSt7-10) | 2018-04-04 12:27 | default | 207.2952 | μmol/L | 27.1164 | °C | 1008 | hPa | Humid | 35 | 0 | 0 | 20.557 | 124074.0047 | 266842.1684 | 37.213 | 38
128682 | 2018-04-11 09:15 | 4.1648 | Oxy6 (PSt7-10) | 2018-04-04 12:27 | default | 207.2271 | μmol/L | 27.1276 | °C | 1008 | hPa | Humid | 35 | 0 | 0 | 20.557 | 124068.636 | 266836.4559 | 37.213 | 38
128694 | 2018-04-11 09:15 | 4.1812 | Oxy6 (PSt7-10) | 2018-04-04 12:27 | default | 207.2776 | μmol/L | 27.1163 | °C | 1008 | hPa | Humid | 35 | 0 | 0 | 20.558 | 124061.2595 | 266841.4045 | 37.213 | 38
128701 | 2018-04-11 09:15 | 4.198 | Oxy6 (PSt7-10) | 2018-04-04 12:27 | default | 207.2563 | μmol/L | 27.1228 | °C | 1008 | hPa | Humid | 35 | 0 | 0 | 20.557 | 124065.3751 | 266824.7733 | 37.213 | 38
128708 | 2018-04-11 09:15 | 4.2151 | Oxy6 (PSt7-10) | 2018-04-04 12:27 | default | 207.2737 | μmol/L | 27.1169 | °C | 1008 | hPa | Humid | 35 | 0 | 0 | 20.558 | 124054.8399 | 266844.9653 | 37.213 | 38
128719 | 2018-04-11 09:15 | 4.2315 | Oxy6 (PSt7-10) | 2018-04-04 12:27 | default | 207.3656 | μmol/L | 27.1141 | °C | 1008 | hPa | Humid | 35 | 0 | 0 | 20.554 | 124048.259 | 266820.8488 | 37.213 | 38
128736 | 2018-04-11 09:15 | 4.2479 | Oxy6 (PSt7-10) | 2018-04-04 12:27 | default | 207.3107 | μmol/L | 27.1169 | °C | 1008 | hPa | Humid | 35 | 0 | 0 | 20.556 | 124050.1047 | 266837.6134 | 37.213 | 38
128743 | 2018-04-11 09:15 | 4.2651 | Oxy6 (PSt7-10) | 2018-04-04 12:27 | default | 207.2641 | μmol/L | 27.1124 | °C | 1008 | hPa | Humid | 35 | 0 | 0 | 20.56 | 124048.0052 | 266831.742 | 37.213 | 38
128755 | 2018-04-11 09:15 | 4.2811 | Oxy6 (PSt7-10) | 2018-04-04 12:27 | default | 207.3279 | μmol/L | 27.1172 | °C | 1008 | hPa | Humid | 35 | 0 | 0 | 20.555 | 124043.6653 | 266831.9825 | 37.213 | 38
128758 | 2018-04-11 09:16 | 4.2976 | Oxy6 (PSt7-10) | 2018-04-04 12:27 | default | 207.1872 | μmol/L | 27.1341 | °C | 1008 | hPa | Humid | 35 | 0 | 0 | 20.557 | 124034.7285 | 266823.1786 | 37.213 | 38
128776 | 2018-04-11 09:16 | 4.3143 | Oxy6 (PSt7-10) | 2018-04-04 12:27 | default | 207.2238 | μmol/L | 27.1342 | °C | 1008 | hPa | Humid | 35 | 0 | 0 | 20.555 | 124032.2373 | 266821.0315 | 37.213 | 38
128786 | 2018-04-11 09:16 | 4.3312 | Oxy6 (PSt7-10) | 2018-04-04 12:27 | default | 207.322 | μmol/L | 27.1242 | °C | 1008 | hPa | Humid | 35 | 0 | 0 | 20.553 | 124037.3042 | 266826.675 | 37.213 | 38
128793 | 2018-04-11 09:16 | 4.3478 | Oxy6 (PSt7-10) | 2018-04-04 12:27 | default | 207.2701 | μmol/L | 27.1236 | °C | 1008 | hPa | Humid | 35 | 0 | 0 | 20.556 | 124021.0662 | 266821.1184 | 37.213 | 38
128802 | 2018-04-11 09:16 | 4.3645 | Oxy6 (PSt7-10) | 2018-04-04 12:27 | default | 207.3038 | μmol/L | 27.1272 | °C | 1008 | hPa | Humid | 35 | 0 | 0 | 20.553 | 124030.37 | 266817.8112 | 37.213 | 38
128814 | 2018-04-11 09:16 | 4.3818 | Oxy6 (PSt7-10) | 2018-04-04 12:27 | default | 207.3427 | μmol/L | 27.13 | °C | 1008 | hPa | Humid | 35 | 0 | 0 | 20.55 | 124025.7548 | 266825.1074 | 37.213 | 38
128826 | 2018-04-11 09:16 | 4.3977 | Oxy6 (PSt7-10) | 2018-04-04 12:27 | default | 207.2647 | μmol/L | 27.1336 | °C | 1008 | hPa | Humid | 35 | 0 | 0 | 20.553 | 124023.1268 | 266814.4203 | 37.213 | 38
128835 | 2018-04-11 09:16 | 4.415 | Oxy6 (PSt7-10) | 2018-04-04 12:27 | default | 207.3992 | μmol/L | 27.1207 | °C | 1008 | hPa | Humid | 35 | 0 | 0 | 20.55 | 124019.6105 | 266814.5637 | 37.213 | 38
128846 | 2018-04-11 09:16 | 4.431 | Oxy6 (PSt7-10) | 2018-04-04 12:27 | default | 207.3235 | μmol/L | 27.1209 | °C | 1008 | hPa | Humid | 35 | 0 | 0 | 20.554 | 124000.2041 | 266803.8231 | 37.213 | 38
128852 | 2018-04-11 09:16 | 4.4481 | Oxy6 (PSt7-10) | 2018-04-04 12:27 | default | 207.389 | μmol/L | 27.1194 | °C | 1008 | hPa | Humid | 35 | 0 | 0 | 20.551 | 123985.5684 | 266809.6483 | 37.213 | 38
128859 | 2018-04-11 09:16 | 4.4652 | Oxy6 (PSt7-10) | 2018-04-04 12:27 | default | 207.3576 | μmol/L | 27.1275 | °C | 1008 | hPa | Humid | 35 | 0 | 0 | 20.55 | 123986.6741 | 266815.3877 | 37.213 | 38
128874 | 2018-04-11 09:16 | 4.4822 | Oxy6 (PSt7-10) | 2018-04-04 12:27 | default | 207.3958 | μmol/L | 27.1274 | °C | 1008 | hPa | Humid | 35 | 0 | 0 | 20.548 | 123983.9798 | 266795.7589 | 37.213 | 38
128880 | 2018-04-11 09:16 | 4.4983 | Oxy6 (PSt7-10) | 2018-04-04 12:27 | default | 207.4657 | μmol/L | 27.122 | °C | 1008 | hPa | Humid | 35 | 0 | 0 | 20.546 | 123980.5353 | 266805.9269 | 37.213 | 38
128889 | 2018-04-11 09:16 | 4.5149 | Oxy6 (PSt7-10) | 2018-04-04 12:27 | default | 207.407 | μmol/L | 27.1225 | °C | 1008 | hPa | Humid | 35 | 0 | 0 | 20.549 | 123978.7151 | 266801.9751 | 37.213 | 38
128898 | 2018-04-11 09:16 | 4.5322 | Oxy6 (PSt7-10) | 2018-04-04 12:27 | default | 207.5381 | μmol/L | 27.1102 | °C | 1008 | hPa | Humid | 35 | 0 | 0 | 20.546 | 123979.8323 | 266796.0242 | 37.213 | 38
128912 | 2018-04-11 09:16 | 4.5479 | Oxy6 (PSt7-10) | 2018-04-04 12:27 | default | 207.5005 | μmol/L | 27.1163 | °C | 1008 | hPa | Humid | 35 | 0 | 0 | 20.546 | 123972.2696 | 266787.8622 | 37.213 | 38
128925 | 2018-04-11 09:16 | 4.5649 | Oxy6 (PSt7-10) | 2018-04-04 12:27 | default | 207.3809 | μmol/L | 27.1298 | °C | 1008 | hPa | Humid | 35 | 0 | 0 | 20.548 | 123971.1601 | 266803.8515 | 37.213 | 38
128930 | 2018-04-11 09:16 | 4.5816 | Oxy6 (PSt7-10) | 2018-04-04 12:27 | default | 207.4675 | μmol/L | 27.1126 | °C | 1008 | hPa | Humid | 35 | 0 | 0 | 20.549 | 123963.7788 | 266783.0807 | 37.213 | 38
128939 | 2018-04-11 09:16 | 4.5982 | Oxy6 (PSt7-10) | 2018-04-04 12:27 | default | 207.5289 | μmol/L | 27.1178 | °C | 1008 | hPa | Humid | 35 | 0 | 0 | 20.544 | 123949.1161 | 266781.7165 | 37.213 | 38
128955 | 2018-04-11 09:16 | 4.6149 | Oxy6 (PSt7-10) | 2018-04-04 12:27 | default | 207.3915 | μmol/L | 27.1402 | °C | 1008 | hPa | Humid | 35 | 0 | 0 | 20.544 | 123949.3278 | 266784.1683 | 37.213 | 38
128960 | 2018-04-11 09:16 | 4.631 | Oxy6 (PSt7-10) | 2018-04-04 12:27 | default | 207.4081 | μmol/L | 27.1375 | °C | 1008 | hPa | Humid | 35 | 0 | 0 | 20.544 | 123946.8496 | 266786.45 | 37.213 | 38
128974 | 2018-04-11 09:16 | 4.6479 | Oxy6 (PSt7-10) | 2018-04-04 12:27 | default | 207.249 | μmol/L | 27.1514 | °C | 1008 | hPa | Humid | 35 | 0 | 0 | 20.548 | 123941.5818 | 266790.0811 | 37.213 | 38
128985 | 2018-04-11 09:16 | 4.665 | Oxy6 (PSt7-10) | 2018-04-04 12:27 | default | 207.3809 | μmol/L | 27.1298 | °C | 1008 | hPa | Humid | 35 | 0 | 0 | 20.548 | 123945.0497 | 266780.4343 | 37.213 | 38
128992 | 2018-04-11 09:16 | 4.682 | Oxy6 (PSt7-10) | 2018-04-04 12:27 | default | 207.3842 | μmol/L | 27.1414 | °C | 1008 | hPa | Humid | 35 | 0 | 0 | 20.544 | 123931.8275 | 266779.674 | 37.213 | 38
129002 | 2018-04-11 09:16 | 4.6981 | Oxy6 (PSt7-10) | 2018-04-04 12:27 | default | 207.4552 | μmol/L | 27.1298 | °C | 1008 | hPa | Humid | 35 | 0 | 0 | 20.544 | 123936.2409 | 266784.7089 | 37.213 | 38
129011 | 2018-04-11 09:16 | 4.7145 | Oxy6 (PSt7-10) | 2018-04-04 12:27 | default | 207.5091 | μmol/L | 27.1271 | °C | 1008 | hPa | Humid | 35 | 0 | 0 | 20.542 | 123923.8255 | 266775.6828 | 37.213 | 38
129025 | 2018-04-11 09:16 | 4.7312 | Oxy6 (PSt7-10) | 2018-04-04 12:27 | default | 207.4879 | μmol/L | 27.1367 | °C | 1008 | hPa | Humid | 35 | 0 | 0 | 20.54 | 123927.2506 | 266786.1276 | 37.213 | 38
129031 | 2018-04-11 09:16 | 4.7484 | Oxy6 (PSt7-10) | 2018-04-04 12:27 | default | 207.5448 | μmol/L | 27.1213 | °C | 1008 | hPa | Humid | 35 | 0 | 0 | 20.542 | 123916.5419 | 266780.5422 | 37.213 | 38
129043 | 2018-04-11 09:16 | 4.7645 | Oxy6 (PSt7-10) | 2018-04-04 12:27 | default | 207.5298 | μmol/L | 27.1237 | °C | 1008 | hPa | Humid | 35 | 0 | 0 | 20.542 | 123920.5155 | 266769.6531 | 37.213 | 38
129052 | 2018-04-11 09:16 | 4.7815 | Oxy6 (PSt7-10) | 2018-04-04 12:27 | default | 207.5881 | μmol/L | 27.1294 | °C | 1008 | hPa | Humid | 35 | 0 | 0 | 20.537 | 123920.5536 | 266776.3682 | 37.213 | 38
129059 | 2018-04-11 09:16 | 4.7978 | Oxy6 (PSt7-10) | 2018-04-04 12:27 | default | 207.5571 | μmol/L | 27.1254 | °C | 1008 | hPa | Humid | 35 | 0 | 0 | 20.54 | 123910.2885 | 266765.6742 | 37.213 | 38
129073 | 2018-04-11 09:16 | 4.8158 | Oxy6 (PSt7-10) | 2018-04-04 12:27 | default | 207.5863 | μmol/L | 27.1175 | °C | 1008 | hPa | Humid | 35 | 0 | 0 | 20.541 | 123907.1362 | 266778.6874 | 37.213 | 38
129081 | 2018-04-11 09:16 | 4.8312 | Oxy6 (PSt7-10) | 2018-04-04 12:27 | default | 207.6417 | μmol/L | 27.1237 | °C | 1008 | hPa | Humid | 35 | 0 | 0 | 20.536 | 123906.7999 | 266772.2393 | 37.213 | 38
129092 | 2018-04-11 09:16 | 4.8481 | Oxy6 (PSt7-10) | 2018-04-04 12:27 | default | 207.6173 | μmol/L | 27.1277 | °C | 1008 | hPa | Humid | 35 | 0 | 0 | 20.536 | 123905.59 | 266767.5725 | 37.213 | 38
129104 | 2018-04-11 09:16 | 4.8645 | Oxy6 (PSt7-10) | 2018-04-04 12:27 | default | 207.5918 | μmol/L | 27.1288 | °C | 1008 | hPa | Humid | 35 | 0 | 0 | 20.537 | 123902.8452 | 266760.3554 | 37.213 | 38
129108 | 2018-04-11 09:16 | 4.881 | Oxy6 (PSt7-10) | 2018-04-04 12:27 | default | 207.6576 | μmol/L | 27.1211 | °C | 1008 | hPa | Humid | 35 | 0 | 0 | 20.536 | 123898.4977 | 266760.2265 | 37.213 | 38
129120 | 2018-04-11 09:16 | 4.8982 | Oxy6 (PSt7-10) | 2018-04-04 12:27 | default | 207.6898 | μmol/L | 27.1128 | °C | 1008 | hPa | Humid | 35 | 0 | 0 | 20.537 | 123894.894 | 266760.1673 | 37.213 | 38
129129 | 2018-04-11 09:16 | 4.9153 | Oxy6 (PSt7-10) | 2018-04-04 12:27 | default | 207.6833 | μmol/L | 27.1108 | °C | 1008 | hPa | Humid | 35 | 0 | 0 | 20.538 | 123887.209 | 266762.3839 | 37.213 | 38
129141 | 2018-04-11 09:16 | 4.9313 | Oxy6 (PSt7-10) | 2018-04-04 12:27 | default | 207.5052 | μmol/L | 27.146 | °C | 1008 | hPa | Humid | 35 | 0 | 0 | 20.536 | 123887.6093 | 266756.4946 | 37.213 | 38
129154 | 2018-04-11 09:16 | 4.9476 | Oxy6 (PSt7-10) | 2018-04-04 12:27 | default | 207.468 | μmol/L | 27.1399 | °C | 1008 | hPa | Humid | 35 | 0 | 0 | 20.54 | 123883.9152 | 266758.2783 | 37.213 | 38
129162 | 2018-04-11 09:16 | 4.9654 | Oxy6 (PSt7-10) | 2018-04-04 12:27 | default | 207.4594 | μmol/L | 27.1413 | °C | 1008 | hPa | Humid | 35 | 0 | 0 | 20.54 | 123891.5212 | 266756.8737 | 37.213 | 38
129171 | 2018-04-11 09:16 | 4.9819 | Oxy6 (PSt7-10) | 2018-04-04 12:27 | default | 207.6561 | μmol/L | 27.1244 | °C | 1008 | hPa | Humid | 35 | 0 | 0 | 20.535 | 123878.5597 | 266756.157 | 37.213 | 38
129186 | 2018-04-11 09:16 | 4.9982 | Oxy6 (PSt7-10) | 2018-04-04 12:27 | default | 207.5392 | μmol/L | 27.1374 | °C | 1008 | hPa | Humid | 35 | 0 | 0 | 20.537 | 123874.13 | 266745.946 | 37.213 | 38
129190 | 2018-04-11 09:16 | 5.0146 | Oxy6 (PSt7-10) | 2018-04-04 12:27 | default | 207.5988 | μmol/L | 27.1399 | °C | 1008 | hPa | Humid | 35 | 0 | 0 | 20.533 | 123869.0801 | 266746.4741 | 37.213 | 38
129206 | 2018-04-11 09:16 | 5.0313 | Oxy6 (PSt7-10) | 2018-04-04 12:27 | default | 207.7419 | μmol/L | 27.1165 | °C | 1008 | hPa | Humid | 35 | 0 | 0 | 20.533 | 123871.6048 | 266751.8607 | 37.213 | 38
129214 | 2018-04-11 09:16 | 5.0479 | Oxy6 (PSt7-10) | 2018-04-04 12:27 | default | 207.5787 | μmol/L | 27.1279 | °C | 1008 | hPa | Humid | 35 | 0 | 0 | 20.538 | 123866.7187 | 266752.0591 | 37.213 | 38
129221 | 2018-04-11 09:16 | 5.0645 | Oxy6 (PSt7-10) | 2018-04-04 12:27 | default | 207.7019 | μmol/L | 27.12 | °C | 1008 | hPa | Humid | 35 | 0 | 0 | 20.534 | 123858.9466 | 266748.2521 | 37.213 | 38
129234 | 2018-04-11 09:16 | 5.0811 | Oxy6 (PSt7-10) | 2018-04-04 12:27 | default | 207.7142 | μmol/L | 27.121 | °C | 1008 | hPa | Humid | 35 | 0 | 0 | 20.533 | 123851.8415 | 266732.8732 | 37.213 | 38
129245 | 2018-04-11 09:16 | 5.0991 | Oxy6 (PSt7-10) | 2018-04-04 12:27 | default | 207.7113 | μmol/L | 27.1184 | °C | 1008 | hPa | Humid | 35 | 0 | 0 | 20.534 | 123856.92 | 266743.4943 | 37.213 | 38
129253 | 2018-04-11 09:16 | 5.1147 | Oxy6 (PSt7-10) | 2018-04-04 12:27 | default | 207.6587 | μmol/L | 27.1331 | °C | 1008 | hPa | Humid | 35 | 0 | 0 | 20.532 | 123837.7596 | 266730.0459 | 37.213 | 38
129259 | 2018-04-11 09:16 | 5.1316 | Oxy6 (PSt7-10) | 2018-04-04 12:27 | default | 207.6809 | μmol/L | 27.1386 | °C | 1008 | hPa | Humid | 35 | 0 | 0 | 20.529 | 123849.0812 | 266730.799 | 37.213 | 38
129275 | 2018-04-11 09:16 | 5.1479 | Oxy6 (PSt7-10) | 2018-04-04 12:27 | default | 207.669 | μmol/L | 27.1345 | °C | 1008 | hPa | Humid | 35 | 0 | 0 | 20.531 | 123834.8314 | 266739.4441 | 37.213 | 38
129284 | 2018-04-11 09:16 | 5.1651 | Oxy6 (PSt7-10) | 2018-04-04 12:27 | default | 207.7554 | μmol/L | 27.1325 | °C | 1008 | hPa | Humid | 35 | 0 | 0 | 20.527 | 123829.1585 | 266733.6303 | 37.213 | 38
129292 | 2018-04-11 09:16 | 5.1816 | Oxy6 (PSt7-10) | 2018-04-04 12:27 | default | 207.6457 | μmol/L | 27.1322 | °C | 1008 | hPa | Humid | 35 | 0 | 0 | 20.533 | 123833.5364 | 266725.5 | 37.213 | 38
129305 | 2018-04-11 09:16 | 5.1984 | Oxy6 (PSt7-10) | 2018-04-04 12:27 | default | 207.6727 | μmol/L | 27.1308 | °C | 1008 | hPa | Humid | 35 | 0 | 0 | 20.532 | 123828.8366 | 266735.5144 | 37.213 | 38
129314 | 2018-04-11 09:16 | 5.2148 | Oxy6 (PSt7-10) | 2018-04-04 12:27 | default | 207.7322 | μmol/L | 27.1242 | °C | 1008 | hPa | Humid | 35 | 0 | 0 | 20.531 | 123818.0916 | 266722.1112 | 37.213 | 38
129318 | 2018-04-11 09:16 | 5.231 | Oxy6 (PSt7-10) | 2018-04-04 12:27 | default | 207.7142 | μmol/L | 27.1332 | °C | 1008 | hPa | Humid | 35 | 0 | 0 | 20.529 | 123816.8381 | 266728.0333 | 37.213 | 38
129330 | 2018-04-11 09:16 | 5.248 | Oxy6 (PSt7-10) | 2018-04-04 12:27 | default | 207.6453 | μmol/L | 27.1384 | °C | 1008 | hPa | Humid | 35 | 0 | 0 | 20.531 | 123822.7871 | 266723.6023 | 37.213 | 38
129343 | 2018-04-11 09:16 | 5.2651 | Oxy6 (PSt7-10) | 2018-04-04 12:27 | default | 207.7496 | μmol/L | 27.1365 | °C | 1008 | hPa | Humid | 35 | 0 | 0 | 20.526 | 123815.4492 | 266729.7599 | 37.213 | 38
129352 | 2018-04-11 09:16 | 5.2818 | Oxy6 (PSt7-10) | 2018-04-04 12:27 | default | 207.7359 | μmol/L | 27.1357 | °C | 1008 | hPa | Humid | 35 | 0 | 0 | 20.527 | 123815.1997 | 266722.219 | 37.213 | 38
129360 | 2018-04-11 09:17 | 5.2981 | Oxy6 (PSt7-10) | 2018-04-04 12:27 | default | 207.8859 | μmol/L | 27.1234 | °C | 1008 | hPa | Humid | 35 | 0 | 0 | 20.523 | 123812.4555 | 266720.3406 | 37.213 | 38
129376 | 2018-04-11 09:17 | 5.3145 | Oxy6 (PSt7-10) | 2018-04-04 12:27 | default | 207.701 | μmol/L | 27.1475 | °C | 1008 | hPa | Humid | 35 | 0 | 0 | 20.525 | 123803.2063 | 266713.5785 | 37.213 | 38
129385 | 2018-04-11 09:17 | 5.3315 | Oxy6 (PSt7-10) | 2018-04-04 12:27 | default | 207.8809 | μmol/L | 27.1212 | °C | 1008 | hPa | Humid | 35 | 0 | 0 | 20.524 | 123800.2246 | 266706.0372 | 37.213 | 38
129393 | 2018-04-11 09:17 | 5.3477 | Oxy6 (PSt7-10) | 2018-04-04 12:27 | default | 207.8405 | μmol/L | 27.1369 | °C | 1008 | hPa | Humid | 35 | 0 | 0 | 20.521 | 123794.5896 | 266719.0426 | 37.213 | 38
129402 | 2018-04-11 09:17 | 5.3651 | Oxy6 (PSt7-10) | 2018-04-04 12:27 | default | 207.8105 | μmol/L | 27.1357 | °C | 1008 | hPa | Humid | 35 | 0 | 0 | 20.523 | 123790.2403 | 266716.3825 | 37.213 | 38
129411 | 2018-04-11 09:17 | 5.381 | Oxy6 (PSt7-10) | 2018-04-04 12:27 | default | 207.7444 | μmol/L | 27.1374 | °C | 1008 | hPa | Humid | 35 | 0 | 0 | 20.526 | 123787.1996 | 266718.5467 | 37.213 | 38
129426 | 2018-04-11 09:17 | 5.3983 | Oxy6 (PSt7-10) | 2018-04-04 12:27 | default | 207.8693 | μmol/L | 27.1261 | °C | 1008 | hPa | Humid | 35 | 0 | 0 | 20.523 | 123788.3284 | 266711.914 | 37.213 | 38
129437 | 2018-04-11 09:17 | 5.4145 | Oxy6 (PSt7-10) | 2018-04-04 12:27 | default | 207.8073 | μmol/L | 27.1393 | °C | 1008 | hPa | Humid | 35 | 0 | 0 | 20.522 | 123784.6092 | 266700.0951 | 37.213 | 38
129444 | 2018-04-11 09:17 | 5.4316 | Oxy6 (PSt7-10) | 2018-04-04 12:27 | default | 207.8315 | μmol/L | 27.1323 | °C | 1008 | hPa | Humid | 35 | 0 | 0 | 20.523 | 123774.0518 | 266714.5811 | 37.213 | 38
129452 | 2018-04-11 09:17 | 5.4478 | Oxy6 (PSt7-10) | 2018-04-04 12:27 | default | 207.7383 | μmol/L | 27.1384 | °C | 1008 | hPa | Humid | 35 | 0 | 0 | 20.526 | 123774.0604 | 266718.9742 | 37.213 | 38
129462 | 2018-04-11 09:17 | 5.4649 | Oxy6 (PSt7-10) | 2018-04-04 12:27 | default | 207.8214 | μmol/L | 27.137 | °C | 1008 | hPa | Humid | 35 | 0 | 0 | 20.522 | 123767.2706 | 266699.865 | 37.213 | 38
129470 | 2018-04-11 09:17 | 5.4809 | Oxy6 (PSt7-10) | 2018-04-04 12:27 | default | 207.8739 | μmol/L | 27.1345 | °C | 1008 | hPa | Humid | 35 | 0 | 0 | 20.52 | 123767.431 | 266708.649 | 37.213 | 38
129484 | 2018-04-11 09:17 | 5.4983 | Oxy6 (PSt7-10) | 2018-04-04 12:27 | default | 207.853 | μmol/L | 27.1258 | °C | 1008 | hPa | Humid | 35 | 0 | 0 | 20.524 | 123762.6453 | 266705.9054 | 37.213 | 38
129496 | 2018-04-11 09:17 | 5.5148 | Oxy6 (PSt7-10) | 2018-04-04 12:27 | default | 208.0044 | μmol/L | 27.1194 | °C | 1008 | hPa | Humid | 35 | 0 | 0 | 20.518 | 123761.8626 | 266700.8302 | 37.213 | 38
129501 | 2018-04-11 09:17 | 5.5318 | Oxy6 (PSt7-10) | 2018-04-04 12:27 | default | 207.9423 | μmol/L | 27.1234 | °C | 1008 | hPa | Humid | 35 | 0 | 0 | 20.52 | 123760.1019 | 266703.9487 | 37.213 | 38
129514 | 2018-04-11 09:17 | 5.548 | Oxy6 (PSt7-10) | 2018-04-04 12:27 | default | 207.9241 | μmol/L | 27.1294 | °C | 1008 | hPa | Humid | 35 | 0 | 0 | 20.519 | 123751.9029 | 266701.8449 | 37.213 | 38
129525 | 2018-04-11 09:17 | 5.5646 | Oxy6 (PSt7-10) | 2018-04-04 12:27 | default | 207.8863 | μmol/L | 27.1356 | °C | 1008 | hPa | Humid | 35 | 0 | 0 | 20.519 | 123739.9987 | 266703.2518 | 37.213 | 38
129535 | 2018-04-11 09:17 | 5.5814 | Oxy6 (PSt7-10) | 2018-04-04 12:27 | default | 207.7425 | μmol/L | 27.156 | °C | 1008 | hPa | Humid | 35 | 0 | 0 | 20.52 | 123747.7102 | 266699.111 | 37.213 | 38
129546 | 2018-04-11 09:17 | 5.5988 | Oxy6 (PSt7-10) | 2018-04-04 12:27 | default | 207.7685 | μmol/L | 27.1517 | °C | 1008 | hPa | Humid | 35 | 0 | 0 | 20.52 | 123748.0087 | 266701.5526 | 37.213 | 38
129554 | 2018-04-11 09:17 | 5.6148 | Oxy6 (PSt7-10) | 2018-04-04 12:27 | default | 207.803 | μmol/L | 27.14 | °C | 1008 | hPa | Humid | 35 | 0 | 0 | 20.522 | 123738.3873 | 266688.1256 | 37.213 | 38
129565 | 2018-04-11 09:17 | 5.6313 | Oxy6 (PSt7-10) | 2018-04-04 12:27 | default | 207.8115 | μmol/L | 27.1478 | °C | 1008 | hPa | Humid | 35 | 0 | 0 | 20.519 | 123734.1027 | 266691.9907 | 37.213 | 38
129568 | 2018-04-11 09:17 | 5.6482 | Oxy6 (PSt7-10) | 2018-04-04 12:27 | default | 207.8516 | μmol/L | 27.1503 | °C | 1008 | hPa | Humid | 35 | 0 | 0 | 20.516 | 123741.8982 | 266680.8933 | 37.213 | 38
129578 | 2018-04-11 09:17 | 5.6646 | Oxy6 (PSt7-10) | 2018-04-04 12:27 | default | 207.8929 | μmol/L | 27.1345 | °C | 1008 | hPa | Humid | 35 | 0 | 0 | 20.519 | 123732.4924 | 266690.2674 | 37.213 | 38
129597 | 2018-04-11 09:17 | 5.6823 | Oxy6 (PSt7-10) | 2018-04-04 12:27 | default | 207.9065 | μmol/L | 27.1414 | °C | 1008 | hPa | Humid | 35 | 0 | 0 | 20.516 | 123729.7227 | 266686.8205 | 37.213 | 38
129605 | 2018-04-11 09:17 | 5.6977 | Oxy6 (PSt7-10) | 2018-04-04 12:27 | default | 207.9068 | μmol/L | 27.1322 | °C | 1008 | hPa | Humid | 35 | 0 | 0 | 20.519 | 123726.3604 | 266691.7055 | 37.213 | 38
129615 | 2018-04-11 09:17 | 5.7149 | Oxy6 (PSt7-10) | 2018-04-04 12:27 | default | 207.8918 | μmol/L | 27.1438 | °C | 1008 | hPa | Humid | 35 | 0 | 0 | 20.516 | 123730.9213 | 266681.3461 | 37.213 | 38
129625 | 2018-04-11 09:17 | 5.7313 | Oxy6 (PSt7-10) | 2018-04-04 12:27 | default | 207.9233 | μmol/L | 27.1387 | °C | 1008 | hPa | Humid | 35 | 0 | 0 | 20.516 | 123723.4572 | 266686.0514 | 37.213 | 38
129635 | 2018-04-11 09:17 | 5.7479 | Oxy6 (PSt7-10) | 2018-04-04 12:27 | default | 207.9895 | μmol/L | 27.137 | °C | 1008 | hPa | Humid | 35 | 0 | 0 | 20.513 | 123714.0316 | 266688.8668 | 37.213 | 38
129643 | 2018-04-11 09:17 | 5.7646 | Oxy6 (PSt7-10) | 2018-04-04 12:27 | default | 207.9751 | μmol/L | 27.1363 | °C | 1008 | hPa | Humid | 35 | 0 | 0 | 20.514 | 123711.2334 | 266682.1703 | 37.213 | 38
129653 | 2018-04-11 09:17 | 5.7814 | Oxy6 (PSt7-10) | 2018-04-04 12:27 | default | 207.94 | μmol/L | 27.139 | °C | 1008 | hPa | Humid | 35 | 0 | 0 | 20.515 | 123705.3147 | 266687.0336 | 37.213 | 38
129660 | 2018-04-11 09:17 | 5.7977 | Oxy6 (PSt7-10) | 2018-04-04 12:27 | default | 207.966 | μmol/L | 27.1378 | °C | 1008 | hPa | Humid | 35 | 0 | 0 | 20.514 | 123701.644 | 266671.473 | 37.213 | 38
129674 | 2018-04-11 09:17 | 5.8146 | Oxy6 (PSt7-10) | 2018-04-04 12:27 | default | 207.8996 | μmol/L | 27.1456 | °C | 1008 | hPa | Humid | 35 | 0 | 0 | 20.515 | 123698.0402 | 266671.7477 | 37.213 | 38
129683 | 2018-04-11 09:17 | 5.8312 | Oxy6 (PSt7-10) | 2018-04-04 12:27 | default | 208.1273 | μmol/L | 27.1328 | °C | 1008 | hPa | Humid | 35 | 0 | 0 | 20.507 | 123702.5964 | 266682.8773 | 37.213 | 38
129688 | 2018-04-11 09:17 | 5.8479 | Oxy6 (PSt7-10) | 2018-04-04 12:27 | default | 208.0453 | μmol/L | 27.131 | °C | 1008 | hPa | Humid | 35 | 0 | 0 | 20.512 | 123689.4267 | 266660.5864 | 37.213 | 38
129702 | 2018-04-11 09:17 | 5.8644 | Oxy6 (PSt7-10) | 2018-04-04 12:27 | default | 207.991 | μmol/L | 27.1368 | °C | 1008 | hPa | Humid | 35 | 0 | 0 | 20.513 | 123690.6712 | 266672.6579 | 37.213 | 38
129711 | 2018-04-11 09:17 | 5.8815 | Oxy6 (PSt7-10) | 2018-04-04 12:27 | default | 207.9183 | μmol/L | 27.1486 | °C | 1008 | hPa | Humid | 35 | 0 | 0 | 20.513 | 123678.8886 | 266666.9748 | 37.213 | 38
129719 | 2018-04-11 09:17 | 5.8984 | Oxy6 (PSt7-10) | 2018-04-04 12:27 | default | 207.9266 | μmol/L | 27.1473 | °C | 1008 | hPa | Humid | 35 | 0 | 0 | 20.513 | 123673.3606 | 266662.0927 | 37.213 | 38
129728 | 2018-04-11 09:17 | 5.9148 | Oxy6 (PSt7-10) | 2018-04-04 12:27 | default | 207.9992 | μmol/L | 27.1415 | °C | 1008 | hPa | Humid | 35 | 0 | 0 | 20.511 | 123680.2895 | 266675.3334 | 37.213 | 38
129743 | 2018-04-11 09:17 | 5.9339 | Oxy6 (PSt7-10) | 2018-04-04 12:27 | default | 208.0317 | μmol/L | 27.1393 | °C | 1008 | hPa | Humid | 35 | 0 | 0 | 20.51 | 123678.2784 | 266670.1437 | 37.213 | 38
129752 | 2018-04-11 09:17 | 5.9482 | Oxy6 (PSt7-10) | 2018-04-04 12:27 | default | 208.0515 | μmol/L | 27.1452 | °C | 1008 | hPa | Humid | 35 | 0 | 0 | 20.507 | 123661.1337 | 266663.1768 | 37.213 | 38
129767 | 2018-04-11 09:17 | 5.965 | Oxy6 (PSt7-10) | 2018-04-04 12:27 | default | 207.9592 | μmol/L | 27.148 | °C | 1008 | hPa | Humid | 35 | 0 | 0 | 20.511 | 123656.0924 | 266656.1944 | 37.213 | 38
129769 | 2018-04-11 09:17 | 5.9814 | Oxy6 (PSt7-10) | 2018-04-04 12:27 | default | 208.0961 | μmol/L | 27.1379 | °C | 1008 | hPa | Humid | 35 | 0 | 0 | 20.507 | 123652.5822 | 266655.8529 | 37.213 | 38
129781 | 2018-04-11 09:17 | 5.9977 | Oxy6 (PSt7-10) | 2018-04-04 12:27 | default | 208.011 | μmol/L | 27.1487 | °C | 1008 | hPa | Humid | 35 | 0 | 0 | 20.508 | 123649.9169 | 266660.4973 | 37.213 | 38
129793 | 2018-04-11 09:17 | 6.0148 | Oxy6 (PSt7-10) | 2018-04-04 12:27 | default | 207.9833 | μmol/L | 27.1502 | °C | 1008 | hPa | Humid | 35 | 0 | 0 | 20.509 | 123647.1442 | 266657.0027 | 37.213 | 38
129802 | 2018-04-11 09:17 | 6.0316 | Oxy6 (PSt7-10) | 2018-04-04 12:27 | default | 208.0764 | μmol/L | 27.135 | °C | 1008 | hPa | Humid | 35 | 0 | 0 | 20.509 | 123650.4808 | 266650.4381 | 37.213 | 38
129813 | 2018-04-11 09:17 | 6.0478 | Oxy6 (PSt7-10) | 2018-04-04 12:27 | default | 208.1493 | μmol/L | 27.1323 | °C | 1008 | hPa | Humid | 35 | 0 | 0 | 20.506 | 123647.0251 | 266658.2371 | 37.213 | 38
129822 | 2018-04-11 09:17 | 6.0651 | Oxy6 (PSt7-10) | 2018-04-04 12:27 | default | 208.059 | μmol/L | 27.1439 | °C | 1008 | hPa | Humid | 35 | 0 | 0 | 20.507 | 123642.3729 | 266656.441 | 37.213 | 38
129835 | 2018-04-11 09:17 | 6.0818 | Oxy6 (PSt7-10) | 2018-04-04 12:27 | default | 208.0834 | μmol/L | 27.14 | °C | 1008 | hPa | Humid | 35 | 0 | 0 | 20.507 | 123637.6195 | 266652.3392 | 37.213 | 38
129842 | 2018-04-11 09:17 | 6.0985 | Oxy6 (PSt7-10) | 2018-04-04 12:27 | default | 208.0901 | μmol/L | 27.145 | °C | 1008 | hPa | Humid | 35 | 0 | 0 | 20.505 | 123630.1025 | 266649.8876 | 37.213 | 38
129850 | 2018-04-11 09:17 | 6.1147 | Oxy6 (PSt7-10) | 2018-04-04 12:27 | default | 208.1535 | μmol/L | 27.1377 | °C | 1008 | hPa | Humid | 35 | 0 | 0 | 20.504 | 123621.5633 | 266653.9501 | 37.213 | 38
129859 | 2018-04-11 09:17 | 6.1312 | Oxy6 (PSt7-10) | 2018-04-04 12:27 | default | 208.0607 | μmol/L | 27.1467 | °C | 1008 | hPa | Humid | 35 | 0 | 0 | 20.506 | 123623.0292 | 266650.6855 | 37.213 | 38
129874 | 2018-04-11 09:17 | 6.1483 | Oxy6 (PSt7-10) | 2018-04-04 12:27 | default | 208.1601 | μmol/L | 27.1457 | °C | 1008 | hPa | Humid | 35 | 0 | 0 | 20.501 | 123617.4386 | 266639.5124 | 37.213 | 38
129883 | 2018-04-11 09:17 | 6.1643 | Oxy6 (PSt7-10) | 2018-04-04 12:27 | default | 208.2027 | μmol/L | 27.1327 | °C | 1008 | hPa | Humid | 35 | 0 | 0 | 20.503 | 123607.1527 | 266646.7267 | 37.213 | 38
129888 | 2018-04-11 09:17 | 6.1816 | Oxy6 (PSt7-10) | 2018-04-04 12:27 | default | 208.2389 | μmol/L | 27.1268 | °C | 1008 | hPa | Humid | 35 | 0 | 0 | 20.503 | 123606.4575 | 266648.5475 | 37.213 | 38
129905 | 2018-04-11 09:17 | 6.1977 | Oxy6 (PSt7-10) | 2018-04-04 12:27 | default | 208.179 | μmol/L | 27.1366 | °C | 1008 | hPa | Humid | 35 | 0 | 0 | 20.503 | 123604.4088 | 266648.1998 | 37.213 | 38
129912 | 2018-04-11 09:17 | 6.2151 | Oxy6 (PSt7-10) | 2018-04-04 12:27 | default | 207.9234 | μmol/L | 27.166 | °C | 1008 | hPa | Humid | 35 | 0 | 0 | 20.507 | 123611.6936 | 266645.1233 | 37.213 | 38
129924 | 2018-04-11 09:17 | 6.2314 | Oxy6 (PSt7-10) | 2018-04-04 12:27 | default | 208.1148 | μmol/L | 27.1501 | °C | 1008 | hPa | Humid | 35 | 0 | 0 | 20.502 | 123605.464 | 266639.2753 | 37.213 | 38
129933 | 2018-04-11 09:17 | 6.2477 | Oxy6 (PSt7-10) | 2018-04-04 12:27 | default | 208.0894 | μmol/L | 27.1481 | °C | 1008 | hPa | Humid | 35 | 0 | 0 | 20.504 | 123592.5707 | 266644.3912 | 37.213 | 38
129943 | 2018-04-11 09:17 | 6.2651 | Oxy6 (PSt7-10) | 2018-04-04 12:27 | default | 208.1306 | μmol/L | 27.1506 | °C | 1008 | hPa | Humid | 35 | 0 | 0 | 20.501 | 123593.8257 | 266635.4024 | 37.213 | 38
129951 | 2018-04-11 09:17 | 6.2815 | Oxy6 (PSt7-10) | 2018-04-04 12:27 | default | 208.1541 | μmol/L | 27.1498 | °C | 1008 | hPa | Humid | 35 | 0 | 0 | 20.5 | 123584.4727 | 266628.3212 | 37.213 | 38
129958 | 2018-04-11 09:18 | 6.2983 | Oxy6 (PSt7-10) | 2018-04-04 12:27 | default | 208.2125 | μmol/L | 27.1525 | °C | 1008 | hPa | Humid | 35 | 0 | 0 | 20.496 | 123586.7872 | 266649.5933 | 37.213 | 38
129973 | 2018-04-11 09:18 | 6.3145 | Oxy6 (PSt7-10) | 2018-04-04 12:27 | default | 208.1073 | μmol/L | 27.1513 | °C | 1008 | hPa | Humid | 35 | 0 | 0 | 20.502 | 123587.1057 | 266634.3745 | 37.213 | 38
129979 | 2018-04-11 09:18 | 6.332 | Oxy6 (PSt7-10) | 2018-04-04 12:27 | default | 208.233 | μmol/L | 27.14 | °C | 1008 | hPa | Humid | 35 | 0 | 0 | 20.499 | 123576.9565 | 266634.8125 | 37.213 | 38
129988 | 2018-04-11 09:18 | 6.3477 | Oxy6 (PSt7-10) | 2018-04-04 12:27 | default | 208.1729 | μmol/L | 27.1467 | °C | 1008 | hPa | Humid | 35 | 0 | 0 | 20.5 | 123579.5015 | 266637.8062 | 37.213 | 38
130003 | 2018-04-11 09:18 | 6.3644 | Oxy6 (PSt7-10) | 2018-04-04 12:27 | default | 208.1362 | μmol/L | 27.1557 | °C | 1008 | hPa | Humid | 35 | 0 | 0 | 20.499 | 123566.9282 | 266630.1428 | 37.213 | 38
130008 | 2018-04-11 09:18 | 6.381 | Oxy6 (PSt7-10) | 2018-04-04 12:27 | default | 208.118 | μmol/L | 27.1587 | °C | 1008 | hPa | Humid | 35 | 0 | 0 | 20.499 | 123572.694 | 266623.1147 | 37.213 | 38
130018 | 2018-04-11 09:18 | 6.3978 | Oxy6 (PSt7-10) | 2018-04-04 12:27 | default | 208.1355 | μmol/L | 27.1528 | °C | 1008 | hPa | Humid | 35 | 0 | 0 | 20.5 | 123573.84 | 266626.0201 | 37.213 | 38
130033 | 2018-04-11 09:18 | 6.4156 | Oxy6 (PSt7-10) | 2018-04-04 12:27 | default | 208.2707 | μmol/L | 27.143 | °C | 1008 | hPa | Humid | 35 | 0 | 0 | 20.496 | 123568.0608 | 266637.6588 | 37.213 | 38
130045 | 2018-04-11 09:18 | 6.4316 | Oxy6 (PSt7-10) | 2018-04-04 12:27 | default | 208.0962 | μmol/L | 27.1653 | °C | 1008 | hPa | Humid | 35 | 0 | 0 | 20.498 | 123561.1856 | 266626.3742 | 37.213 | 38
130056 | 2018-04-11 09:18 | 6.4483 | Oxy6 (PSt7-10) | 2018-04-04 12:27 | default | 208.2314 | μmol/L | 27.1524 | °C | 1008 | hPa | Humid | 35 | 0 | 0 | 20.495 | 123554.6164 | 266624.9392 | 37.213 | 38
130058 | 2018-04-11 09:18 | 6.4645 | Oxy6 (PSt7-10) | 2018-04-04 12:27 | default | 208.2188 | μmol/L | 27.1514 | °C | 1008 | hPa | Humid | 35 | 0 | 0 | 20.496 | 123550.3149 | 266619.1687 | 37.213 | 38
130068 | 2018-04-11 09:18 | 6.481 | Oxy6 (PSt7-10) | 2018-04-04 12:27 | default | 208.2695 | μmol/L | 27.1493 | °C | 1008 | hPa | Humid | 35 | 0 | 0 | 20.494 | 123549.9971 | 266618.0214 | 37.213 | 38
130080 | 2018-04-11 09:18 | 6.4981 | Oxy6 (PSt7-10) | 2018-04-04 12:27 | default | 208.2935 | μmol/L | 27.1454 | °C | 1008 | hPa | Humid | 35 | 0 | 0 | 20.494 | 123544.4103 | 266608.6337 | 37.213 | 38
130096 | 2018-04-11 09:18 | 6.515 | Oxy6 (PSt7-10) | 2018-04-04 12:27 | default | 208.3684 | μmol/L | 27.1423 | °C | 1008 | hPa | Humid | 35 | 0 | 0 | 20.491 | 123539.52 | 266628.2473 | 37.213 | 38
130098 | 2018-04-11 09:18 | 6.5316 | Oxy6 (PSt7-10) | 2018-04-04 12:27 | default | 208.1241 | μmol/L | 27.1699 | °C | 1008 | hPa | Humid | 35 | 0 | 0 | 20.495 | 123534.3967 | 266626.5203 | 37.213 | 38
130115 | 2018-04-11 09:18 | 6.5482 | Oxy6 (PSt7-10) | 2018-04-04 12:27 | default | 208.2395 | μmol/L | 27.1602 | °C | 1008 | hPa | Humid | 35 | 0 | 0 | 20.492 | 123537.1804 | 266614.9969 | 37.213 | 38
130122 | 2018-04-11 09:18 | 6.565 | Oxy6 (PSt7-10) | 2018-04-04 12:27 | default | 208.2845 | μmol/L | 27.156 | °C | 1008 | hPa | Humid | 35 | 0 | 0 | 20.491 | 123527.1139 | 266614.3747 | 37.213 | 38
130128 | 2018-04-11 09:18 | 6.5812 | Oxy6 (PSt7-10) | 2018-04-04 12:27 | default | 208.2953 | μmol/L | 27.1512 | °C | 1008 | hPa | Humid | 35 | 0 | 0 | 20.492 | 123516.4594 | 266612.8124 | 37.213 | 38
130141 | 2018-04-11 09:18 | 6.598 | Oxy6 (PSt7-10) | 2018-04-04 12:27 | default | 208.1928 | μmol/L | 27.1678 | °C | 1008 | hPa | Humid | 35 | 0 | 0 | 20.492 | 123519.5564 | 266606.6612 | 37.213 | 38
130152 | 2018-04-11 09:18 | 6.615 | Oxy6 (PSt7-10) | 2018-04-04 12:27 | default | 208.2791 | μmol/L | 27.1447 | °C | 1008 | hPa | Humid | 35 | 0 | 0 | 20.495 | 123524.7388 | 266612.0601 | 37.213 | 38
130160 | 2018-04-11 09:18 | 6.6317 | Oxy6 (PSt7-10) | 2018-04-04 12:27 | default | 208.3038 | μmol/L | 27.1589 | °C | 1008 | hPa | Humid | 35 | 0 | 0 | 20.489 | 123512.647 | 266597.551 | 37.213 | 38
130169 | 2018-04-11 09:18 | 6.6503 | Oxy6 (PSt7-10) | 2018-04-04 12:27 | default | 208.3624 | μmol/L | 27.1494 | °C | 1008 | hPa | Humid | 35 | 0 | 0 | 20.489 | 123511.9938 | 266614.8675 | 37.213 | 38
130187 | 2018-04-11 09:18 | 6.665 | Oxy6 (PSt7-10) | 2018-04-04 12:27 | default | 208.2892 | μmol/L | 27.1522 | °C | 1008 | hPa | Humid | 35 | 0 | 0 | 20.492 | 123501.0025 | 266601.796 | 37.213 | 38
130196 | 2018-04-11 09:18 | 6.6817 | Oxy6 (PSt7-10) | 2018-04-04 12:27 | default | 208.4305 | μmol/L | 27.1444 | °C | 1008 | hPa | Humid | 35 | 0 | 0 | 20.487 | 123491.7776 | 266597.3253 | 37.213 | 38
130204 | 2018-04-11 09:18 | 6.698 | Oxy6 (PSt7-10) | 2018-04-04 12:27 | default | 208.3692 | μmol/L | 27.1483 | °C | 1008 | hPa | Humid | 35 | 0 | 0 | 20.489 | 123495.0566 | 266605.613 | 37.213 | 38
130208 | 2018-04-11 09:18 | 6.7143 | Oxy6 (PSt7-10) | 2018-04-04 12:27 | default | 208.3897 | μmol/L | 27.1419 | °C | 1008 | hPa | Humid | 35 | 0 | 0 | 20.49 | 123496.877 | 266595.9809 | 37.213 | 38
130227 | 2018-04-11 09:18 | 6.7318 | Oxy6 (PSt7-10) | 2018-04-04 12:27 | default | 208.305 | μmol/L | 27.1526 | °C | 1008 | hPa | Humid | 35 | 0 | 0 | 20.491 | 123492.2747 | 266598.2764 | 37.213 | 38
130235 | 2018-04-11 09:18 | 6.7481 | Oxy6 (PSt7-10) | 2018-04-04 12:27 | default | 208.3785 | μmol/L | 27.1589 | °C | 1008 | hPa | Humid | 35 | 0 | 0 | 20.485 | 123494.8348 | 266603.8518 | 37.213 | 38
130240 | 2018-04-11 09:18 | 6.7657 | Oxy6 (PSt7-10) | 2018-04-04 12:27 | default | 208.3357 | μmol/L | 27.1568 | °C | 1008 | hPa | Humid | 35 | 0 | 0 | 20.488 | 123493.4726 | 266604.4805 | 37.213 | 38
130248 | 2018-04-11 09:18 | 6.781 | Oxy6 (PSt7-10) | 2018-04-04 12:27 | default | 208.5051 | μmol/L | 27.1414 | °C | 1008 | hPa | Humid | 35 | 0 | 0 | 20.484 | 123482.1373 | 266587.7388 | 37.213 | 38
130259 | 2018-04-11 09:18 | 6.7978 | Oxy6 (PSt7-10) | 2018-04-04 12:27 | default | 208.4926 | μmol/L | 27.1404 | °C | 1008 | hPa | Humid | 35 | 0 | 0 | 20.485 | 123482.0205 | 266597.1553 | 37.213 | 38
130272 | 2018-04-11 09:18 | 6.8146 | Oxy6 (PSt7-10) | 2018-04-04 12:27 | default | 208.5273 | μmol/L | 27.147 | °C | 1008 | hPa | Humid | 35 | 0 | 0 | 20.481 | 123477.8805 | 266601.3621 | 37.213 | 38
130285 | 2018-04-11 09:18 | 6.8309 | Oxy6 (PSt7-10) | 2018-04-04 12:27 | default | 208.3188 | μmol/L | 27.1565 | °C | 1008 | hPa | Humid | 35 | 0 | 0 | 20.489 | 123462.6024 | 266607.7612 | 37.213 | 38
130290 | 2018-04-11 09:18 | 6.8484 | Oxy6 (PSt7-10) | 2018-04-04 12:27 | default | 208.3098 | μmol/L | 27.164 | °C | 1008 | hPa | Humid | 35 | 0 | 0 | 20.487 | 123469.4779 | 266590.8143 | 37.213 | 38
130304 | 2018-04-11 09:18 | 6.8648 | Oxy6 (PSt7-10) | 2018-04-04 12:27 | default | 208.3875 | μmol/L | 27.1544 | °C | 1008 | hPa | Humid | 35 | 0 | 0 | 20.486 | 123466.1379 | 266610.9392 | 37.213 | 38
130317 | 2018-04-11 09:18 | 6.8811 | Oxy6 (PSt7-10) | 2018-04-04 12:27 | default | 208.4678 | μmol/L | 27.1505 | °C | 1008 | hPa | Humid | 35 | 0 | 0 | 20.483 | 123459.1958 | 266596.8354 | 37.213 | 38
130327 | 2018-04-11 09:18 | 6.8984 | Oxy6 (PSt7-10) | 2018-04-04 12:27 | default | 208.4434 | μmol/L | 27.1545 | °C | 1008 | hPa | Humid | 35 | 0 | 0 | 20.483 | 123455.8331 | 266593.4948 | 37.213 | 38
130337 | 2018-04-11 09:18 | 6.9147 | Oxy6 (PSt7-10) | 2018-04-04 12:27 | default | 208.3178 | μmol/L | 27.1719 | °C | 1008 | hPa | Humid | 35 | 0 | 0 | 20.484 | 123451.4728 | 266595.4391 | 37.213 | 38
130340 | 2018-04-11 09:18 | 6.9312 | Oxy6 (PSt7-10) | 2018-04-04 12:27 | default | 208.3137 | μmol/L | 27.1725 | °C | 1008 | hPa | Humid | 35 | 0 | 0 | 20.484 | 123451.1709 | 266595 | 37.213 | 38
130357 | 2018-04-11 09:18 | 6.948 | Oxy6 (PSt7-10) | 2018-04-04 12:27 | default | 208.4503 | μmol/L | 27.1564 | °C | 1008 | hPa | Humid | 35 | 0 | 0 | 20.482 | 123453.7729 | 266591.006 | 37.213 | 38
130361 | 2018-04-11 09:18 | 6.9645 | Oxy6 (PSt7-10) | 2018-04-04 12:27 | default | 208.5396 | μmol/L | 27.151 | °C | 1008 | hPa | Humid | 35 | 0 | 0 | 20.479 | 123448.1092 | 266582.2944 | 37.213 | 38
130377 | 2018-04-11 09:18 | 6.9811 | Oxy6 (PSt7-10) | 2018-04-04 12:27 | default | 208.5442 | μmol/L | 27.1473 | °C | 1008 | hPa | Humid | 35 | 0 | 0 | 20.48 | 123446.6965 | 266583.3695 | 37.213 | 38
130386 | 2018-04-11 09:18 | 6.9981 | Oxy6 (PSt7-10) | 2018-04-04 12:27 | default | 208.4976 | μmol/L | 27.1579 | °C | 1008 | hPa | Humid | 35 | 0 | 0 | 20.479 | 123436.3593 | 266576.1161 | 37.213 | 38
130396 | 2018-04-11 09:18 | 7.0145 | Oxy6 (PSt7-10) | 2018-04-04 12:27 | default | 208.419 | μmol/L | 27.1585 | °C | 1008 | hPa | Humid | 35 | 0 | 0 | 20.483 | 123430.0875 | 266579.3689 | 37.213 | 38
130406 | 2018-04-11 09:18 | 7.0316 | Oxy6 (PSt7-10) | 2018-04-04 12:27 | default | 208.3755 | μmol/L | 27.1655 | °C | 1008 | hPa | Humid | 35 | 0 | 0 | 20.483 | 123439.6501 | 266583.4466 | 37.213 | 38
130417 | 2018-04-11 09:18 | 7.0481 | Oxy6 (PSt7-10) | 2018-04-04 12:27 | default | 208.5032 | μmol/L | 27.157 | °C | 1008 | hPa | Humid | 35 | 0 | 0 | 20.479 | 123432.9441 | 266582.8103 | 37.213 | 38
130418 | 2018-04-11 09:18 | 7.0649 | Oxy6 (PSt7-10) | 2018-04-04 12:27 | default | 208.528 | μmol/L | 27.156 | °C | 1008 | hPa | Humid | 35 | 0 | 0 | 20.478 | 123426.7149 | 266570.7414 | 37.213 | 38
130430 | 2018-04-11 09:18 | 7.0814 | Oxy6 (PSt7-10) | 2018-04-04 12:27 | default | 208.5206 | μmol/L | 27.1541 | °C | 1008 | hPa | Humid | 35 | 0 | 0 | 20.479 | 123423.1323 | 266571.7755 | 37.213 | 38
130445 | 2018-04-11 09:18 | 7.098 | Oxy6 (PSt7-10) | 2018-04-04 12:27 | default | 208.3776 | μmol/L | 27.1743 | °C | 1008 | hPa | Humid | 35 | 0 | 0 | 20.48 | 123423.954 | 266576.7343 | 37.213 | 38
130457 | 2018-04-11 09:18 | 7.1146 | Oxy6 (PSt7-10) | 2018-04-04 12:27 | default | 208.5706 | μmol/L | 27.1491 | °C | 1008 | hPa | Humid | 35 | 0 | 0 | 20.478 | 123428.2999 | 266570.9928 | 37.213 | 38
130467 | 2018-04-11 09:18 | 7.1317 | Oxy6 (PSt7-10) | 2018-04-04 12:27 | default | 208.5851 | μmol/L | 27.1528 | °C | 1008 | hPa | Humid | 35 | 0 | 0 | 20.476 | 123424.7659 | 266578.2239 | 37.213 | 38
130477 | 2018-04-11 09:18 | 7.1484 | Oxy6 (PSt7-10) | 2018-04-04 12:27 | default | 208.5826 | μmol/L | 27.1471 | °C | 1008 | hPa | Humid | 35 | 0 | 0 | 20.478 | 123409.9975 | 266580.3665 | 37.213 | 38
130487 | 2018-04-11 09:18 | 7.1649 | Oxy6 (PSt7-10) | 2018-04-04 12:27 | default | 208.6407 | μmol/L | 27.1529 | °C | 1008 | hPa | Humid | 35 | 0 | 0 | 20.473 | 123414.6182 | 266579.2562 | 37.213 | 38
130497 | 2018-04-11 09:18 | 7.1818 | Oxy6 (PSt7-10) | 2018-04-04 12:27 | default | 208.4344 | μmol/L | 27.1773 | °C | 1008 | hPa | Humid | 35 | 0 | 0 | 20.476 | 123402.3419 | 266577.3788 | 37.213 | 38
130507 | 2018-04-11 09:18 | 7.1982 | Oxy6 (PSt7-10) | 2018-04-04 12:27 | default | 208.5242 | μmol/L | 27.1688 | °C | 1008 | hPa | Humid | 35 | 0 | 0 | 20.474 | 123403.951 | 266571.3035 | 37.213 | 38
130511 | 2018-04-11 09:18 | 7.2149 | Oxy6 (PSt7-10) | 2018-04-04 12:27 | default | 208.4592 | μmol/L | 27.1733 | °C | 1008 | hPa | Humid | 35 | 0 | 0 | 20.476 | 123394.3026 | 266561.6762 | 37.213 | 38
130527 | 2018-04-11 09:18 | 7.2312 | Oxy6 (PSt7-10) | 2018-04-04 12:27 | default | 208.5878 | μmol/L | 27.1615 | °C | 1008 | hPa | Humid | 35 | 0 | 0 | 20.473 | 123393.8679 | 266564.3852 | 37.213 | 38
130536 | 2018-04-11 09:18 | 7.2482 | Oxy6 (PSt7-10) | 2018-04-04 12:27 | default | 208.6287 | μmol/L | 27.164 | °C | 1008 | hPa | Humid | 35 | 0 | 0 | 20.47 | 123392.716 | 266557.9314 | 37.213 | 38
130543 | 2018-04-11 09:18 | 7.2648 | Oxy6 (PSt7-10) | 2018-04-04 12:27 | default | 208.5678 | μmol/L | 27.1586 | °C | 1008 | hPa | Humid | 35 | 0 | 0 | 20.475 | 123387.6691 | 266558.2013 | 37.213 | 38
130557 | 2018-04-11 09:18 | 7.2817 | Oxy6 (PSt7-10) | 2018-04-04 12:27 | default | 208.6111 | μmol/L | 27.1577 | °C | 1008 | hPa | Humid | 35 | 0 | 0 | 20.473 | 123385.2601 | 266565.3199 | 37.213 | 38
130559 | 2018-04-11 09:19 | 7.2979 | Oxy6 (PSt7-10) | 2018-04-04 12:27 | default | 208.6441 | μmol/L | 27.1463 | °C | 1008 | hPa | Humid | 35 | 0 | 0 | 20.475 | 123381.5512 | 266557.2899 | 37.213 | 38
130576 | 2018-04-11 09:19 | 7.315 | Oxy6 (PSt7-10) | 2018-04-04 12:27 | default | 208.6634 | μmol/L | 27.1553 | °C | 1008 | hPa | Humid | 35 | 0 | 0 | 20.471 | 123384.3314 | 266551.5228 | 37.213 | 38
130587 | 2018-04-11 09:19 | 7.3316 | Oxy6 (PSt7-10) | 2018-04-04 12:27 | default | 208.5883 | μmol/L | 27.1614 | °C | 1008 | hPa | Humid | 35 | 0 | 0 | 20.473 | 123370.9824 | 266557.6791 | 37.213 | 38
130597 | 2018-04-11 09:19 | 7.3479 | Oxy6 (PSt7-10) | 2018-04-04 12:27 | default | 208.4713 | μmol/L | 27.1835 | °C | 1008 | hPa | Humid | 35 | 0 | 0 | 20.472 | 123369.4189 | 266534.5653 | 37.213 | 38
130607 | 2018-04-11 09:19 | 7.3651 | Oxy6 (PSt7-10) | 2018-04-04 12:27 | default | 208.6397 | μmol/L | 27.15 | °C | 1008 | hPa | Humid | 35 | 0 | 0 | 20.474 | 123365.3477 | 266548.6876 | 37.213 | 38
130616 | 2018-04-11 09:19 | 7.3811 | Oxy6 (PSt7-10) | 2018-04-04 12:27 | default | 208.6776 | μmol/L | 27.1591 | °C | 1008 | hPa | Humid | 35 | 0 | 0 | 20.469 | 123364.4138 | 266553.117 | 37.213 | 38
130620 | 2018-04-11 09:19 | 7.3984 | Oxy6 (PSt7-10) | 2018-04-04 12:27 | default | 208.6495 | μmol/L | 27.1576 | °C | 1008 | hPa | Humid | 35 | 0 | 0 | 20.471 | 123353.7857 | 266541.864 | 37.213 | 38
130637 | 2018-04-11 09:19 | 7.415 | Oxy6 (PSt7-10) | 2018-04-04 12:27 | default | 208.6593 | μmol/L | 27.1621 | °C | 1008 | hPa | Humid | 35 | 0 | 0 | 20.469 | 123353.9499 | 266547.0969 | 37.213 | 38
130647 | 2018-04-11 09:19 | 7.4316 | Oxy6 (PSt7-10) | 2018-04-04 12:27 | default | 208.6374 | μmol/L | 27.1656 | °C | 1008 | hPa | Humid | 35 | 0 | 0 | 20.469 | 123346.5293 | 266540.6123 | 37.213 | 38
130655 | 2018-04-11 09:19 | 7.4477 | Oxy6 (PSt7-10) | 2018-04-04 12:27 | default | 208.6769 | μmol/L | 27.1531 | °C | 1008 | hPa | Humid | 35 | 0 | 0 | 20.471 | 123340.1841 | 266536.9663 | 37.213 | 38
130667 | 2018-04-11 09:19 | 7.4646 | Oxy6 (PSt7-10) | 2018-04-04 12:27 | default | 208.7019 | μmol/L | 27.1491 | °C | 1008 | hPa | Humid | 35 | 0 | 0 | 20.471 | 123349.3364 | 266535.9186 | 37.213 | 38
130677 | 2018-04-11 09:19 | 7.481 | Oxy6 (PSt7-10) | 2018-04-04 12:27 | default | 208.626 | μmol/L | 27.1675 | °C | 1008 | hPa | Humid | 35 | 0 | 0 | 20.469 | 123342.2203 | 266533.2574 | 37.213 | 38
130687 | 2018-04-11 09:19 | 7.498 | Oxy6 (PSt7-10) | 2018-04-04 12:27 | default | 208.6502 | μmol/L | 27.1697 | °C | 1008 | hPa | Humid | 35 | 0 | 0 | 20.467 | 123346.6952 | 266537.0458 | 37.213 | 38
130697 | 2018-04-11 09:19 | 7.5145 | Oxy6 (PSt7-10) | 2018-04-04 12:27 | default | 208.7073 | μmol/L | 27.1665 | °C | 1008 | hPa | Humid | 35 | 0 | 0 | 20.465 | 123339.7007 | 266544.6872 | 37.213 | 38
130706 | 2018-04-11 09:19 | 7.5315 | Oxy6 (PSt7-10) | 2018-04-04 12:27 | default | 208.6092 | μmol/L | 27.1672 | °C | 1008 | hPa | Humid | 35 | 0 | 0 | 20.47 | 123326.1182 | 266543.2595 | 37.213 | 38
130708 | 2018-04-11 09:19 | 7.5481 | Oxy6 (PSt7-10) | 2018-04-04 12:27 | default | 208.7061 | μmol/L | 27.1636 | °C | 1008 | hPa | Humid | 35 | 0 | 0 | 20.466 | 123324.5478 | 266541.6363 | 37.213 | 38
130726 | 2018-04-11 09:19 | 7.5651 | Oxy6 (PSt7-10) | 2018-04-04 12:27 | default | 208.7657 | μmol/L | 27.157 | °C | 1008 | hPa | Humid | 35 | 0 | 0 | 20.465 | 123325.5334 | 266533.2938 | 37.213 | 38
130730 | 2018-04-11 09:19 | 7.5813 | Oxy6 (PSt7-10) | 2018-04-04 12:27 | default | 208.7574 | μmol/L | 27.1614 | °C | 1008 | hPa | Humid | 35 | 0 | 0 | 20.464 | 123311.2248 | 266536.778 | 37.213 | 38
130747 | 2018-04-11 09:19 | 7.5979 | Oxy6 (PSt7-10) | 2018-04-04 12:27 | default | 208.6785 | μmol/L | 27.1742 | °C | 1008 | hPa | Humid | 35 | 0 | 0 | 20.464 | 123319.4889 | 266541.2047 | 37.213 | 38
130757 | 2018-04-11 09:19 | 7.6146 | Oxy6 (PSt7-10) | 2018-04-04 12:27 | default | 208.8095 | μmol/L | 27.156 | °C | 1008 | hPa | Humid | 35 | 0 | 0 | 20.463 | 123310.5691 | 266539.175 | 37.213 | 38
130767 | 2018-04-11 09:19 | 7.6316 | Oxy6 (PSt7-10) | 2018-04-04 12:27 | default | 208.7277 | μmol/L | 27.1693 | °C | 1008 | hPa | Humid | 35 | 0 | 0 | 20.463 | 123312.7734 | 266537.0514 | 37.213 | 38
130777 | 2018-04-11 09:19 | 7.6483 | Oxy6 (PSt7-10) | 2018-04-04 12:27 | default | 208.6513 | μmol/L | 27.1725 | °C | 1008 | hPa | Humid | 35 | 0 | 0 | 20.466 | 123305.6996 | 266528.9068 | 37.213 | 38
130787 | 2018-04-11 09:19 | 7.6649 | Oxy6 (PSt7-10) | 2018-04-04 12:27 | default | 208.7254 | μmol/L | 27.1696 | °C | 1008 | hPa | Humid | 35 | 0 | 0 | 20.463 | 123308.5683 | 266534.5309 | 37.213 | 38
130789 | 2018-04-11 09:19 | 7.6813 | Oxy6 (PSt7-10) | 2018-04-04 12:27 | default | 208.739 | μmol/L | 27.1674 | °C | 1008 | hPa | Humid | 35 | 0 | 0 | 20.463 | 123296.1263 | 266532.8371 | 37.213 | 38
130807 | 2018-04-11 09:19 | 7.698 | Oxy6 (PSt7-10) | 2018-04-04 12:27 | default | 208.7981 | μmol/L | 27.1517 | °C | 1008 | hPa | Humid | 35 | 0 | 0 | 20.465 | 123293.5129 | 266526.8312 | 37.213 | 38
130817 | 2018-04-11 09:19 | 7.7147 | Oxy6 (PSt7-10) | 2018-04-04 12:27 | default | 208.8747 | μmol/L | 27.1606 | °C | 1008 | hPa | Humid | 35 | 0 | 0 | 20.458 | 123289.0843 | 266532.411 | 37.213 | 38
130827 | 2018-04-11 09:19 | 7.7313 | Oxy6 (PSt7-10) | 2018-04-04 12:27 | default | 208.7454 | μmol/L | 27.1725 | °C | 1008 | hPa | Humid | 35 | 0 | 0 | 20.461 | 123283.5823 | 266519.1452 | 37.213 | 38
130837 | 2018-04-11 09:19 | 7.7478 | Oxy6 (PSt7-10) | 2018-04-04 12:27 | default | 208.8326 | μmol/L | 27.1492 | °C | 1008 | hPa | Humid | 35 | 0 | 0 | 20.464 | 123289.2599 | 266518.0296 | 37.213 | 38
130839 | 2018-04-11 09:19 | 7.7646 | Oxy6 (PSt7-10) | 2018-04-04 12:27 | default | 208.8681 | μmol/L | 27.1495 | °C | 1008 | hPa | Humid | 35 | 0 | 0 | 20.462 | 123269.3941 | 266513.3964 | 37.213 | 38
130857 | 2018-04-11 09:19 | 7.7813 | Oxy6 (PSt7-10) | 2018-04-04 12:27 | default | 208.8375 | μmol/L | 27.1575 | °C | 1008 | hPa | Humid | 35 | 0 | 0 | 20.461 | 123274.942 | 266511.3935 | 37.213 | 38
130867 | 2018-04-11 09:19 | 7.7986 | Oxy6 (PSt7-10) | 2018-04-04 12:27 | default | 208.7153 | μmol/L | 27.1804 | °C | 1008 | hPa | Humid | 35 | 0 | 0 | 20.46 | 123272.897 | 266507.824 | 37.213 | 38
130877 | 2018-04-11 09:19 | 7.8146 | Oxy6 (PSt7-10) | 2018-04-04 12:27 | default | 208.7764 | μmol/L | 27.1766 | °C | 1008 | hPa | Humid | 35 | 0 | 0 | 20.458 | 123270.4449 | 266505.4055 | 37.213 | 38
130885 | 2018-04-11 09:19 | 7.8317 | Oxy6 (PSt7-10) | 2018-04-04 12:27 | default | 208.8106 | μmol/L | 27.168 | °C | 1008 | hPa | Humid | 35 | 0 | 0 | 20.459 | 123270.6314 | 266521.0668 | 37.213 | 38
130897 | 2018-04-11 09:19 | 7.848 | Oxy6 (PSt7-10) | 2018-04-04 12:27 | default | 208.8754 | μmol/L | 27.1636 | °C | 1008 | hPa | Humid | 35 | 0 | 0 | 20.457 | 123258.7386 | 266513.5843 | 37.213 | 38
130907 | 2018-04-11 09:19 | 7.8646 | Oxy6 (PSt7-10) | 2018-04-04 12:27 | default | 208.9141 | μmol/L | 27.1634 | °C | 1008 | hPa | Humid | 35 | 0 | 0 | 20.455 | 123256.1334 | 266513.5127 | 37.213 | 38
130909 | 2018-04-11 09:19 | 7.8811 | Oxy6 (PSt7-10) | 2018-04-04 12:27 | default | 208.8567 | μmol/L | 27.1758 | °C | 1008 | hPa | Humid | 35 | 0 | 0 | 20.454 | 123246.2217 | 266507.1425 | 37.213 | 38
130919 | 2018-04-11 09:19 | 7.8981 | Oxy6 (PSt7-10) | 2018-04-04 12:27 | default | 208.8989 | μmol/L | 27.1689 | °C | 1008 | hPa | Humid | 35 | 0 | 0 | 20.454 | 123248.745 | 266510.9164 | 37.213 | 38
130936 | 2018-04-11 09:19 | 7.9148 | Oxy6 (PSt7-10) | 2018-04-04 12:27 | default | 209.0011 | μmol/L | 27.1584 | °C | 1008 | hPa | Humid | 35 | 0 | 0 | 20.452 | 123243.2913 | 266505.9445 | 37.213 | 38
130944 | 2018-04-11 09:19 | 7.9314 | Oxy6 (PSt7-10) | 2018-04-04 12:27 | default | 208.8436 | μmol/L | 27.1718 | °C | 1008 | hPa | Humid | 35 | 0 | 0 | 20.456 | 123242.3704 | 266503.2106 | 37.213 | 38
130954 | 2018-04-11 09:19 | 7.9476 | Oxy6 (PSt7-10) | 2018-04-04 12:27 | default | 208.8721 | μmol/L | 27.1763 | °C | 1008 | hPa | Humid | 35 | 0 | 0 | 20.453 | 123231.3542 | 266502.2201 | 37.213 | 38
130958 | 2018-04-11 09:19 | 7.9647 | Oxy6 (PSt7-10) | 2018-04-04 12:27 | default | 208.834 | μmol/L | 27.1764 | °C | 1008 | hPa | Humid | 35 | 0 | 0 | 20.455 | 123234.4209 | 266503.0568 | 37.213 | 38
130968 | 2018-04-11 09:19 | 7.981 | Oxy6 (PSt7-10) | 2018-04-04 12:27 | default | 209.0165 | μmol/L | 27.159 | °C | 1008 | hPa | Humid | 35 | 0 | 0 | 20.451 | 123225.4323 | 266504.6743 | 37.213 | 38
130986 | 2018-04-11 09:19 | 7.9982 | Oxy6 (PSt7-10) | 2018-04-04 12:27 | default | 208.9395 | μmol/L | 27.1593 | °C | 1008 | hPa | Humid | 35 | 0 | 0 | 20.455 | 123228.436 | 266502.7515 | 37.213 | 38
130990 | 2018-04-11 09:19 | 8.0147 | Oxy6 (PSt7-10) | 2018-04-04 12:27 | default | 208.9331 | μmol/L | 27.1664 | °C | 1008 | hPa | Humid | 35 | 0 | 0 | 20.453 | 123223.5085 | 266504.103 | 37.213 | 38
131003 | 2018-04-11 09:19 | 8.0314 | Oxy6 (PSt7-10) | 2018-04-04 12:27 | default | 208.943 | μmol/L | 27.1678 | °C | 1008 | hPa | Humid | 35 | 0 | 0 | 20.452 | 123221.4115 | 266503.4876 | 37.213 | 38
131011 | 2018-04-11 09:19 | 8.0477 | Oxy6 (PSt7-10) | 2018-04-04 12:27 | default | 208.9044 | μmol/L | 27.1772 | °C | 1008 | hPa | Humid | 35 | 0 | 0 | 20.451 | 123209.9312 | 266497.8498 | 37.213 | 38
131025 | 2018-04-11 09:19 | 8.0646 | Oxy6 (PSt7-10) | 2018-04-04 12:27 | default | 208.9018 | μmol/L | 27.1715 | °C | 1008 | hPa | Humid | 35 | 0 | 0 | 20.453 | 123216.5628 | 266498.6152 | 37.213 | 38
131031 | 2018-04-11 09:19 | 8.0818 | Oxy6 (PSt7-10) | 2018-04-04 12:27 | default | 209.0119 | μmol/L | 27.1597 | °C | 1008 | hPa | Humid | 35 | 0 | 0 | 20.451 | 123209.7935 | 266492.6005 | 37.213 | 38
131039 | 2018-04-11 09:19 | 8.098 | Oxy6 (PSt7-10) | 2018-04-04 12:27 | default | 208.9758 | μmol/L | 27.1686 | °C | 1008 | hPa | Humid | 35 | 0 | 0 | 20.45 | 123202.6389 | 266490.2991 | 37.213 | 38
131053 | 2018-04-11 09:19 | 8.1149 | Oxy6 (PSt7-10) | 2018-04-04 12:27 | default | 208.9262 | μmol/L | 27.1797 | °C | 1008 | hPa | Humid | 35 | 0 | 0 | 20.449 | 123195.9737 | 266482.3415 | 37.213 | 38
131063 | 2018-04-11 09:19 | 8.1314 | Oxy6 (PSt7-10) | 2018-04-04 12:27 | default | 208.9339 | μmol/L | 27.1815 | °C | 1008 | hPa | Humid | 35 | 0 | 0 | 20.448 | 123200.7793 | 266499.6501 | 37.213 | 38
131077 | 2018-04-11 09:19 | 8.1484 | Oxy6 (PSt7-10) | 2018-04-04 12:27 | default | 208.9023 | μmol/L | 27.1775 | °C | 1008 | hPa | Humid | 35 | 0 | 0 | 20.451 | 123193.223 | 266492.6218 | 37.213 | 38
131080 | 2018-04-11 09:19 | 8.1649 | Oxy6 (PSt7-10) | 2018-04-04 12:27 | default | 208.9749 | μmol/L | 27.1627 | °C | 1008 | hPa | Humid | 35 | 0 | 0 | 20.452 | 123191.1181 | 266488.4302 | 37.213 | 38
131091 | 2018-04-11 09:19 | 8.1813 | Oxy6 (PSt7-10) | 2018-04-04 12:27 | default | 208.9701 | μmol/L | 27.1726 | °C | 1008 | hPa | Humid | 35 | 0 | 0 | 20.449 | 123189.5509 | 266481.8028 | 37.213 | 38
131100 | 2018-04-11 09:19 | 8.1984 | Oxy6 (PSt7-10) | 2018-04-04 12:27 | default | 208.9836 | μmol/L | 27.1674 | °C | 1008 | hPa | Humid | 35 | 0 | 0 | 20.45 | 123190.7261 | 266487.2091 | 37.213 | 38
131111 | 2018-04-11 09:19 | 8.2148 | Oxy6 (PSt7-10) | 2018-04-04 12:27 | default | 209.0114 | μmol/L | 27.1781 | °C | 1008 | hPa | Humid | 35 | 0 | 0 | 20.445 | 123191.3815 | 266479.3992 | 37.213 | 38
131122 | 2018-04-11 09:19 | 8.2311 | Oxy6 (PSt7-10) | 2018-04-04 12:27 | default | 209.0082 | μmol/L | 27.1817 | °C | 1008 | hPa | Humid | 35 | 0 | 0 | 20.444 | 123185.6324 | 266492.3667 | 37.213 | 38
131128 | 2018-04-11 09:19 | 8.2477 | Oxy6 (PSt7-10) | 2018-04-04 12:27 | default | 209.0214 | μmol/L | 27.1673 | °C | 1008 | hPa | Humid | 35 | 0 | 0 | 20.448 | 123170.9232 | 266485.1103 | 37.213 | 38
131139 | 2018-04-11 09:19 | 8.2649 | Oxy6 (PSt7-10) | 2018-04-04 12:27 | default | 208.9807 | μmol/L | 27.1709 | °C | 1008 | hPa | Humid | 35 | 0 | 0 | 20.449 | 123177.3951 | 266482.3373 | 37.213 | 38
131153 | 2018-04-11 09:19 | 8.2811 | Oxy6 (PSt7-10) | 2018-04-04 12:27 | default | 209.0828 | μmol/L | 27.1665 | °C | 1008 | hPa | Humid | 35 | 0 | 0 | 20.445 | 123166.5473 | 266482.5277 | 37.213 | 38
131164 | 2018-04-11 09:20 | 8.2982 | Oxy6 (PSt7-10) | 2018-04-04 12:27 | default | 208.9595 | μmol/L | 27.1774 | °C | 1008 | hPa | Humid | 35 | 0 | 0 | 20.448 | 123164.5216 | 266470.9123 | 37.213 | 38
131171 | 2018-04-11 09:20 | 8.3149 | Oxy6 (PSt7-10) | 2018-04-04 12:27 | default | 209.0402 | μmol/L | 27.1795 | °C | 1008 | hPa | Humid | 35 | 0 | 0 | 20.443 | 123164.0436 | 266488.5178 | 37.213 | 38
131186 | 2018-04-11 09:20 | 8.3314 | Oxy6 (PSt7-10) | 2018-04-04 12:27 | default | 209.0363 | μmol/L | 27.1741 | °C | 1008 | hPa | Humid | 35 | 0 | 0 | 20.445 | 123156.6295 | 266477.544 | 37.213 | 38
131196 | 2018-04-11 09:20 | 8.3483 | Oxy6 (PSt7-10) | 2018-04-04 12:27 | default | 209.0741 | μmol/L | 27.174 | °C | 1008 | hPa | Humid | 35 | 0 | 0 | 20.443 | 123150.369 | 266472.8433 | 37.213 | 38
131199 | 2018-04-11 09:20 | 8.3647 | Oxy6 (PSt7-10) | 2018-04-04 12:27 | default | 209.0893 | μmol/L | 27.1716 | °C | 1008 | hPa | Humid | 35 | 0 | 0 | 20.443 | 123151.0336 | 266473.4055 | 37.213 | 38
131217 | 2018-04-11 09:20 | 8.3811 | Oxy6 (PSt7-10) | 2018-04-04 12:27 | default | 209.0833 | μmol/L | 27.1695 | °C | 1008 | hPa | Humid | 35 | 0 | 0 | 20.444 | 123145.6554 | 266473.59 | 37.213 | 38
131222 | 2018-04-11 09:20 | 8.398 | Oxy6 (PSt7-10) | 2018-04-04 12:27 | default | 209.1715 | μmol/L | 27.1705 | °C | 1008 | hPa | Humid | 35 | 0 | 0 | 20.439 | 123144.1863 | 266477.9644 | 37.213 | 38
131236 | 2018-04-11 09:20 | 8.4149 | Oxy6 (PSt7-10) | 2018-04-04 12:27 | default | 209.1014 | μmol/L | 27.1635 | °C | 1008 | hPa | Humid | 35 | 0 | 0 | 20.445 | 123139.9228 | 266469.8825 | 37.213 | 38
131245 | 2018-04-11 09:20 | 8.4315 | Oxy6 (PSt7-10) | 2018-04-04 12:27 | default | 209.1867 | μmol/L | 27.1619 | °C | 1008 | hPa | Humid | 35 | 0 | 0 | 20.441 | 123135.2468 | 266461.4787 | 37.213 | 38
131256 | 2018-04-11 09:20 | 8.448 | Oxy6 (PSt7-10) | 2018-04-04 12:27 | default | 209.0043 | μmol/L | 27.1915 | °C | 1008 | hPa | Humid | 35 | 0 | 0 | 20.441 | 123131.1792 | 266465.0878 | 37.213 | 38
131260 | 2018-04-11 09:20 | 8.4648 | Oxy6 (PSt7-10) | 2018-04-04 12:27 | default | 209.0957 | μmol/L | 27.1797 | °C | 1008 | hPa | Humid | 35 | 0 | 0 | 20.44 | 123132.2488 | 266472.0343 | 37.213 | 38
131272 | 2018-04-11 09:20 | 8.481 | Oxy6 (PSt7-10) | 2018-04-04 12:27 | default | 209.1099 | μmol/L | 27.1743 | °C | 1008 | hPa | Humid | 35 | 0 | 0 | 20.441 | 123127.5109 | 266480.5666 | 37.213 | 38
131283 | 2018-04-11 09:20 | 8.4984 | Oxy6 (PSt7-10) | 2018-04-04 12:27 | default | 209.1476 | μmol/L | 27.1774 | °C | 1008 | hPa | Humid | 35 | 0 | 0 | 20.438 | 123117.19 | 266471.2539 | 37.213 | 38
131292 | 2018-04-11 09:20 | 8.5149 | Oxy6 (PSt7-10) | 2018-04-04 12:27 | default | 209.1287 | μmol/L | 27.1743 | °C | 1008 | hPa | Humid | 35 | 0 | 0 | 20.44 | 123117.0913 | 266469.1698 | 37.213 | 38
131300 | 2018-04-11 09:20 | 8.5316 | Oxy6 (PSt7-10) | 2018-04-04 12:27 | default | 209.2001 | μmol/L | 27.1658 | °C | 1008 | hPa | Humid | 35 | 0 | 0 | 20.439 | 123114.3684 | 266468.6636 | 37.213 | 38
131309 | 2018-04-11 09:20 | 8.5484 | Oxy6 (PSt7-10) | 2018-04-04 12:27 | default | 209.1857 | μmol/L | 27.1743 | °C | 1008 | hPa | Humid | 35 | 0 | 0 | 20.437 | 123114.4512 | 266452.2159 | 37.213 | 38
131323 | 2018-04-11 09:20 | 8.5646 | Oxy6 (PSt7-10) | 2018-04-04 12:27 | default | 209.0592 | μmol/L | 27.1826 | °C | 1008 | hPa | Humid | 35 | 0 | 0 | 20.441 | 123114.4251 | 266459.5805 | 37.213 | 38
131331 | 2018-04-11 09:20 | 8.5813 | Oxy6 (PSt7-10) | 2018-04-04 12:27 | default | 209.2549 | μmol/L | 27.1722 | °C | 1008 | hPa | Humid | 35 | 0 | 0 | 20.434 | 123104.9105 | 266461.5544 | 37.213 | 38
131338 | 2018-04-11 09:20 | 8.5977 | Oxy6 (PSt7-10) | 2018-04-04 12:27 | default | 209.2167 | μmol/L | 27.1753 | °C | 1008 | hPa | Humid | 35 | 0 | 0 | 20.435 | 123105.6698 | 266463.4979 | 37.213 | 38
131348 | 2018-04-11 09:20 | 8.6147 | Oxy6 (PSt7-10) | 2018-04-04 12:27 | default | 209.1668 | μmol/L | 27.1834 | °C | 1008 | hPa | Humid | 35 | 0 | 0 | 20.435 | 123091.1472 | 266450.0067 | 37.213 | 38
131359 | 2018-04-11 09:20 | 8.6309 | Oxy6 (PSt7-10) | 2018-04-04 12:27 | default | 209.3035 | μmol/L | 27.1643 | °C | 1008 | hPa | Humid | 35 | 0 | 0 | 20.434 | 123087.5467 | 266454.6444 | 37.213 | 38
131372 | 2018-04-11 09:20 | 8.6483 | Oxy6 (PSt7-10) | 2018-04-04 12:27 | default | 209.179 | μmol/L | 27.1784 | °C | 1008 | hPa | Humid | 35 | 0 | 0 | 20.436 | 123092.3824 | 266462.1088 | 37.213 | 38
131381 | 2018-04-11 09:20 | 8.6649 | Oxy6 (PSt7-10) | 2018-04-04 12:27 | default | 209.2654 | μmol/L | 27.1705 | °C | 1008 | hPa | Humid | 35 | 0 | 0 | 20.434 | 123092.5947 | 266456.9449 | 37.213 | 38
131392 | 2018-04-11 09:20 | 8.6811 | Oxy6 (PSt7-10) | 2018-04-04 12:27 | default | 209.2117 | μmol/L | 27.17 | °C | 1008 | hPa | Humid | 35 | 0 | 0 | 20.437 | 123074.4768 | 266458.5213 | 37.213 | 38
131403 | 2018-04-11 09:20 | 8.6984 | Oxy6 (PSt7-10) | 2018-04-04 12:27 | default | 209.2842 | μmol/L | 27.1614 | °C | 1008 | hPa | Humid | 35 | 0 | 0 | 20.436 | 123075.0543 | 266456.29 | 37.213 | 38
131408 | 2018-04-11 09:20 | 8.7147 | Oxy6 (PSt7-10) | 2018-04-04 12:27 | default | 209.2586 | μmol/L | 27.1716 | °C | 1008 | hPa | Humid | 35 | 0 | 0 | 20.434 | 123077.3453 | 266446.0025 | 37.213 | 38
131418 | 2018-04-11 09:20 | 8.7314 | Oxy6 (PSt7-10) | 2018-04-04 12:27 | default | 209.2267 | μmol/L | 27.1707 | °C | 1008 | hPa | Humid | 35 | 0 | 0 | 20.436 | 123068.9812 | 266457.074 | 37.213 | 38
131428 | 2018-04-11 09:20 | 8.748 | Oxy6 (PSt7-10) | 2018-04-04 12:27 | default | 209.2838 | μmol/L | 27.1858 | °C | 1008 | hPa | Humid | 35 | 0 | 0 | 20.428 | 123071.9687 | 266450.3403 | 37.213 | 38
131443 | 2018-04-11 09:20 | 8.7651 | Oxy6 (PSt7-10) | 2018-04-04 12:27 | default | 209.1489 | μmol/L | 27.1955 | °C | 1008 | hPa | Humid | 35 | 0 | 0 | 20.432 | 123060.3646 | 266443.3348 | 37.213 | 38
131448 | 2018-04-11 09:20 | 8.781 | Oxy6 (PSt7-10) | 2018-04-04 12:27 | default | 209.2606 | μmol/L | 27.1835 | °C | 1008 | hPa | Humid | 35 | 0 | 0 | 20.43 | 123054.9914 | 266450.7347 | 37.213 | 38
131465 | 2018-04-11 09:20 | 8.7978 | Oxy6 (PSt7-10) | 2018-04-04 12:27 | default | 209.2409 | μmol/L | 27.1745 | °C | 1008 | hPa | Humid | 35 | 0 | 0 | 20.434 | 123062.7734 | 266442.0206 | 37.213 | 38
131470 | 2018-04-11 09:20 | 8.8148 | Oxy6 (PSt7-10) | 2018-04-04 12:27 | default | 209.3255 | μmol/L | 27.1699 | °C | 1008 | hPa | Humid | 35 | 0 | 0 | 20.431 | 123057.0795 | 266444.9861 | 37.213 | 38
131487 | 2018-04-11 09:20 | 8.8317 | Oxy6 (PSt7-10) | 2018-04-04 12:27 | default | 209.2147 | μmol/L | 27.1879 | °C | 1008 | hPa | Humid | 35 | 0 | 0 | 20.431 | 123046.9742 | 266437.4591 | 37.213 | 38
131488 | 2018-04-11 09:20 | 8.8482 | Oxy6 (PSt7-10) | 2018-04-04 12:27 | default | 209.3705 | μmol/L | 27.1718 | °C | 1008 | hPa | Humid | 35 | 0 | 0 | 20.428 | 123038.3666 | 266443.4158 | 37.213 | 38
131499 | 2018-04-11 09:20 | 8.8647 | Oxy6 (PSt7-10) | 2018-04-04 12:27 | default | 209.3442 | μmol/L | 27.1638 | °C | 1008 | hPa | Humid | 35 | 0 | 0 | 20.432 | 123044.5229 | 266452.3031 | 37.213 | 38
131508 | 2018-04-11 09:20 | 8.8815 | Oxy6 (PSt7-10) | 2018-04-04 12:27 | default | 209.3874 | μmol/L | 27.1629 | °C | 1008 | hPa | Humid | 35 | 0 | 0 | 20.43 | 123039.4628 | 266451.1166 | 37.213 | 38
131523 | 2018-04-11 09:20 | 8.8982 | Oxy6 (PSt7-10) | 2018-04-04 12:27 | default | 209.3008 | μmol/L | 27.1739 | °C | 1008 | hPa | Humid | 35 | 0 | 0 | 20.431 | 123042.315 | 266444.3045 | 37.213 | 38
131536 | 2018-04-11 09:20 | 8.9145 | Oxy6 (PSt7-10) | 2018-04-04 12:27 | default | 209.2857 | μmol/L | 27.1794 | °C | 1008 | hPa | Humid | 35 | 0 | 0 | 20.43 | 123038.9277 | 266439.8464 | 37.213 | 38
131543 | 2018-04-11 09:20 | 8.931 | Oxy6 (PSt7-10) | 2018-04-04 12:27 | default | 209.2191 | μmol/L | 27.1872 | °C | 1008 | hPa | Humid | 35 | 0 | 0 | 20.431 | 123030.4133 | 266442.8577 | 37.213 | 38
131555 | 2018-04-11 09:20 | 8.9479 | Oxy6 (PSt7-10) | 2018-04-04 12:27 | default | 209.3334 | μmol/L | 27.1839 | °C | 1008 | hPa | Humid | 35 | 0 | 0 | 20.426 | 123025.8874 | 266434.0018 | 37.213 | 38
131562 | 2018-04-11 09:20 | 8.9649 | Oxy6 (PSt7-10) | 2018-04-04 12:27 | default | 209.3046 | μmol/L | 27.1825 | °C | 1008 | hPa | Humid | 35 | 0 | 0 | 20.428 | 123031.6878 | 266439.4693 | 37.213 | 38
131572 | 2018-04-11 09:20 | 8.9813 | Oxy6 (PSt7-10) | 2018-04-04 12:27 | default | 209.3937 | μmol/L | 27.1772 | °C | 1008 | hPa | Humid | 35 | 0 | 0 | 20.425 | 123018.756 | 266445.1695 | 37.213 | 38
131583 | 2018-04-11 09:20 | 8.9976 | Oxy6 (PSt7-10) | 2018-04-04 12:27 | default | 209.3713 | μmol/L | 27.1778 | °C | 1008 | hPa | Humid | 35 | 0 | 0 | 20.426 | 123014.6052 | 266435.6103 | 37.213 | 38
131594 | 2018-04-11 09:20 | 9.0143 | Oxy6 (PSt7-10) | 2018-04-04 12:27 | default | 209.3703 | μmol/L | 27.1779 | °C | 1008 | hPa | Humid | 35 | 0 | 0 | 20.426 | 123014.3946 | 266437.4232 | 37.213 | 38
131600 | 2018-04-11 09:20 | 9.0311 | Oxy6 (PSt7-10) | 2018-04-04 12:27 | default | 209.4564 | μmol/L | 27.164 | °C | 1008 | hPa | Humid | 35 | 0 | 0 | 20.426 | 123012.5102 | 266435.2742 | 37.213 | 38
131609 | 2018-04-11 09:20 | 9.0482 | Oxy6 (PSt7-10) | 2018-04-04 12:27 | default | 209.3822 | μmol/L | 27.176 | °C | 1008 | hPa | Humid | 35 | 0 | 0 | 20.426 | 123012.2457 | 266428.4964 | 37.213 | 38
131623 | 2018-04-11 09:20 | 9.0652 | Oxy6 (PSt7-10) | 2018-04-04 12:27 | default | 209.4738 | μmol/L | 27.1734 | °C | 1008 | hPa | Humid | 35 | 0 | 0 | 20.422 | 123003.0315 | 266425.1073 | 37.213 | 38
131635 | 2018-04-11 09:20 | 9.0818 | Oxy6 (PSt7-10) | 2018-04-04 12:27 | default | 209.3528 | μmol/L | 27.1777 | °C | 1008 | hPa | Humid | 35 | 0 | 0 | 20.427 | 122996.2236 | 266427.8781 | 37.213 | 38
131646 | 2018-04-11 09:20 | 9.0981 | Oxy6 (PSt7-10) | 2018-04-04 12:27 | default | 209.3384 | μmol/L | 27.1892 | °C | 1008 | hPa | Humid | 35 | 0 | 0 | 20.424 | 122987.0217 | 266423.79 | 37.213 | 38
131652 | 2018-04-11 09:20 | 9.1145 | Oxy6 (PSt7-10) | 2018-04-04 12:27 | default | 209.3225 | μmol/L | 27.1948 | °C | 1008 | hPa | Humid | 35 | 0 | 0 | 20.423 | 122995.265 | 266421.4157 | 37.213 | 38
131659 | 2018-04-11 09:20 | 9.1311 | Oxy6 (PSt7-10) | 2018-04-04 12:27 | default | 209.3897 | μmol/L | 27.19 | °C | 1008 | hPa | Humid | 35 | 0 | 0 | 20.421 | 122991.0384 | 266412.7043 | 37.213 | 38
131672 | 2018-04-11 09:20 | 9.1482 | Oxy6 (PSt7-10) | 2018-04-04 12:27 | default | 209.4019 | μmol/L | 27.1911 | °C | 1008 | hPa | Humid | 35 | 0 | 0 | 20.42 | 122989.0336 | 266421.8246 | 37.213 | 38
131678 | 2018-04-11 09:20 | 9.1648 | Oxy6 (PSt7-10) | 2018-04-04 12:27 | default | 209.3632 | μmol/L | 27.1821 | °C | 1008 | hPa | Humid | 35 | 0 | 0 | 20.425 | 122976.0396 | 266428.1447 | 37.213 | 38
131696 | 2018-04-11 09:20 | 9.182 | Oxy6 (PSt7-10) | 2018-04-04 12:27 | default | 209.3949 | μmol/L | 27.1892 | °C | 1008 | hPa | Humid | 35 | 0 | 0 | 20.421 | 122976.8531 | 266428.5574 | 37.213 | 38
131699 | 2018-04-11 09:20 | 9.1979 | Oxy6 (PSt7-10) | 2018-04-04 12:27 | default | 209.4057 | μmol/L | 27.1936 | °C | 1008 | hPa | Humid | 35 | 0 | 0 | 20.419 | 122971.9556 | 266430.4999 | 37.213 | 38
131716 | 2018-04-11 09:20 | 9.2147 | Oxy6 (PSt7-10) | 2018-04-04 12:27 | default | 209.4899 | μmol/L | 27.1799 | °C | 1008 | hPa | Humid | 35 | 0 | 0 | 20.419 | 122967.7155 | 266425.7132 | 37.213 | 38
131722 | 2018-04-11 09:20 | 9.2317 | Oxy6 (PSt7-10) | 2018-04-04 12:27 | default | 209.4272 | μmol/L | 27.187 | °C | 1008 | hPa | Humid | 35 | 0 | 0 | 20.42 | 122974.6405 | 266425.2131 | 37.213 | 38
131728 | 2018-04-11 09:20 | 9.248 | Oxy6 (PSt7-10) | 2018-04-04 12:27 | default | 209.3567 | μmol/L | 27.1954 | °C | 1008 | hPa | Humid | 35 | 0 | 0 | 20.421 | 122962.4182 | 266423.0778 | 37.213 | 38
131741 | 2018-04-11 09:20 | 9.2652 | Oxy6 (PSt7-10) | 2018-04-04 12:27 | default | 209.4089 | μmol/L | 27.193 | °C | 1008 | hPa | Humid | 35 | 0 | 0 | 20.419 | 122967.7961 | 266416.6852 | 37.213 | 38
131752 | 2018-04-11 09:20 | 9.2815 | Oxy6 (PSt7-10) | 2018-04-04 12:27 | default | 209.4316 | μmol/L | 27.1863 | °C | 1008 | hPa | Humid | 35 | 0 | 0 | 20.42 | 122957.338 | 266415.0019 | 37.213 | 38
131763 | 2018-04-11 09:21 | 9.298 | Oxy6 (PSt7-10) | 2018-04-04 12:27 | default | 209.5029 | μmol/L | 27.1839 | °C | 1008 | hPa | Humid | 35 | 0 | 0 | 20.417 | 122955.5162 | 266405.0412 | 37.213 | 38
131771 | 2018-04-11 09:21 | 9.3149 | Oxy6 (PSt7-10) | 2018-04-04 12:27 | default | 209.5274 | μmol/L | 27.1891 | °C | 1008 | hPa | Humid | 35 | 0 | 0 | 20.414 | 122955.2337 | 266408.0672 | 37.213 | 38
131785 | 2018-04-11 09:21 | 9.3313 | Oxy6 (PSt7-10) | 2018-04-04 12:27 | default | 209.4416 | μmol/L | 27.1878 | °C | 1008 | hPa | Humid | 35 | 0 | 0 | 20.419 | 122949.55 | 266406.9185 | 37.213 | 38
131794 | 2018-04-11 09:21 | 9.3477 | Oxy6 (PSt7-10) | 2018-04-04 12:27 | default | 209.496 | μmol/L | 27.1789 | °C | 1008 | hPa | Humid | 35 | 0 | 0 | 20.419 | 122940.4058 | 266411.517 | 37.213 | 38
131801 | 2018-04-11 09:21 | 9.365 | Oxy6 (PSt7-10) | 2018-04-04 12:27 | default | 209.5049 | μmol/L | 27.1806 | °C | 1008 | hPa | Humid | 35 | 0 | 0 | 20.418 | 122939.5185 | 266404.8433 | 37.213 | 38
131811 | 2018-04-11 09:21 | 9.3811 | Oxy6 (PSt7-10) | 2018-04-04 12:27 | default | 209.6429 | μmol/L | 27.1735 | °C | 1008 | hPa | Humid | 35 | 0 | 0 | 20.413 | 122933.8769 | 266401.3766 | 37.213 | 38
131822 | 2018-04-11 09:21 | 9.3983 | Oxy6 (PSt7-10) | 2018-04-04 12:27 | default | 209.5159 | μmol/L | 27.1879 | °C | 1008 | hPa | Humid | 35 | 0 | 0 | 20.415 | 122931.6935 | 266401.4761 | 37.213 | 38
131829 | 2018-04-11 09:21 | 9.415 | Oxy6 (PSt7-10) | 2018-04-04 12:27 | default | 209.3485 | μmol/L | 27.2089 | °C | 1008 | hPa | Humid | 35 | 0 | 0 | 20.417 | 122926.8789 | 266406.479 | 37.213 | 38
131843 | 2018-04-11 09:21 | 9.431 | Oxy6 (PSt7-10) | 2018-04-04 12:27 | default | 209.3729 | μmol/L | 27.208 | °C | 1008 | hPa | Humid | 35 | 0 | 0 | 20.416 | 122917.7662 | 266399.4381 | 37.213 | 38
131856 | 2018-04-11 09:21 | 9.448 | Oxy6 (PSt7-10) | 2018-04-04 12:27 | default | 209.5256 | μmol/L | 27.1864 | °C | 1008 | hPa | Humid | 35 | 0 | 0 | 20.415 | 122925.3179 | 266401.1136 | 37.213 | 38
131862 | 2018-04-11 09:21 | 9.465 | Oxy6 (PSt7-10) | 2018-04-04 12:27 | default | 209.4435 | μmol/L | 27.1966 | °C | 1008 | hPa | Humid | 35 | 0 | 0 | 20.416 | 122912.8281 | 266400.1696 | 37.213 | 38
131870 | 2018-04-11 09:21 | 9.4812 | Oxy6 (PSt7-10) | 2018-04-04 12:27 | default | 209.5196 | μmol/L | 27.1934 | °C | 1008 | hPa | Humid | 35 | 0 | 0 | 20.413 | 122909.6452 | 266393.2808 | 37.213 | 38
131882 | 2018-04-11 09:21 | 9.4983 | Oxy6 (PSt7-10) | 2018-04-04 12:27 | default | 209.5132 | μmol/L | 27.1975 | °C | 1008 | hPa | Humid | 35 | 0 | 0 | 20.412 | 122912.7039 | 266396.468 | 37.213 | 38
131888 | 2018-04-11 09:21 | 9.5146 | Oxy6 (PSt7-10) | 2018-04-04 12:27 | default | 209.5392 | μmol/L | 27.1903 | °C | 1008 | hPa | Humid | 35 | 0 | 0 | 20.413 | 122905.8288 | 266412.6632 | 37.213 | 38
131901 | 2018-04-11 09:21 | 9.531 | Oxy6 (PSt7-10) | 2018-04-04 12:27 | default | 209.6967 | μmol/L | 27.177 | °C | 1008 | hPa | Humid | 35 | 0 | 0 | 20.409 | 122908.335 | 266403.8304 | 37.213 | 38
131908 | 2018-04-11 09:21 | 9.548 | Oxy6 (PSt7-10) | 2018-04-04 12:27 | default | 209.4859 | μmol/L | 27.1958 | °C | 1008 | hPa | Humid | 35 | 0 | 0 | 20.414 | 122916.4998 | 266407.4294 | 37.213 | 38
131923 | 2018-04-11 09:21 | 9.565 | Oxy6 (PSt7-10) | 2018-04-04 12:27 | default | 209.5677 | μmol/L | 27.1948 | °C | 1008 | hPa | Humid | 35 | 0 | 0 | 20.41 | 122903.3873 | 266392.1473 | 37.213 | 38
131931 | 2018-04-11 09:21 | 9.5815 | Oxy6 (PSt7-10) | 2018-04-04 12:27 | default | 209.6068 | μmol/L | 27.1885 | °C | 1008 | hPa | Humid | 35 | 0 | 0 | 20.41 | 122898.7213 | 266387.231 | 37.213 | 38
131943 | 2018-04-11 09:21 | 9.598 | Oxy6 (PSt7-10) | 2018-04-04 12:27 | default | 209.5446 | μmol/L | 27.1955 | °C | 1008 | hPa | Humid | 35 | 0 | 0 | 20.411 | 122895.8544 | 266400.8172 | 37.213 | 38
131949 | 2018-04-11 09:21 | 9.6149 | Oxy6 (PSt7-10) | 2018-04-04 12:27 | default | 209.5965 | μmol/L | 27.1871 | °C | 1008 | hPa | Humid | 35 | 0 | 0 | 20.411 | 122896.3239 | 266398.6743 | 37.213 | 38
131964 | 2018-04-11 09:21 | 9.6318 | Oxy6 (PSt7-10) | 2018-04-04 12:27 | default | 209.5272 | μmol/L | 27.1953 | °C | 1008 | hPa | Humid | 35 | 0 | 0 | 20.412 | 122890.379 | 266396.0238 | 37.213 | 38
131968 | 2018-04-11 09:21 | 9.6484 | Oxy6 (PSt7-10) | 2018-04-04 12:27 | default | 209.5905 | μmol/L | 27.1881 | °C | 1008 | hPa | Humid | 35 | 0 | 0 | 20.411 | 122888.6833 | 266390.9626 | 37.213 | 38
131985 | 2018-04-11 09:21 | 9.6646 | Oxy6 (PSt7-10) | 2018-04-04 12:27 | default | 209.6458 | μmol/L | 27.1761 | °C | 1008 | hPa | Humid | 35 | 0 | 0 | 20.412 | 122883.195 | 266399.232 | 37.213 | 38
131990 | 2018-04-11 09:21 | 9.6817 | Oxy6 (PSt7-10) | 2018-04-04 12:27 | default | 209.7649 | μmol/L | 27.1691 | °C | 1008 | hPa | Humid | 35 | 0 | 0 | 20.408 | 122880.8743 | 266379.4651 | 37.213 | 38
132000 | 2018-04-11 09:21 | 9.6983 | Oxy6 (PSt7-10) | 2018-04-04 12:27 | default | 209.5054 | μmol/L | 27.2049 | °C | 1008 | hPa | Humid | 35 | 0 | 0 | 20.41 | 122874.8816 | 266397.353 | 37.213 | 38
132008 | 2018-04-11 09:21 | 9.7148 | Oxy6 (PSt7-10) | 2018-04-04 12:27 | default | 209.5236 | μmol/L | 27.208 | °C | 1008 | hPa | Humid | 35 | 0 | 0 | 20.408 | 122862.4046 | 266392.7038 | 37.213 | 38
132019 | 2018-04-11 09:21 | 9.7311 | Oxy6 (PSt7-10) | 2018-04-04 12:27 | default | 209.5995 | μmol/L | 27.2019 | °C | 1008 | hPa | Humid | 35 | 0 | 0 | 20.406 | 122866.8972 | 266377.4219 | 37.213 | 38
132030 | 2018-04-11 09:21 | 9.7477 | Oxy6 (PSt7-10) | 2018-04-04 12:27 | default | 209.6618 | μmol/L | 27.1888 | °C | 1008 | hPa | Humid | 35 | 0 | 0 | 20.407 | 122869.8264 | 266395.9903 | 37.213 | 38
132038 | 2018-04-11 09:21 | 9.7648 | Oxy6 (PSt7-10) | 2018-04-04 12:27 | default | 209.6705 | μmol/L | 27.1935 | °C | 1008 | hPa | Humid | 35 | 0 | 0 | 20.405 | 122865.4203 | 266384.6023 | 37.213 | 38
132056 | 2018-04-11 09:21 | 9.7817 | Oxy6 (PSt7-10) | 2018-04-04 12:27 | default | 209.5567 | μmol/L | 27.1997 | °C | 1008 | hPa | Humid | 35 | 0 | 0 | 20.409 | 122861.39 | 266391.6097 | 37.213 | 38
132062 | 2018-04-11 09:21 | 9.798 | Oxy6 (PSt7-10) | 2018-04-04 12:27 | default | 209.6687 | μmol/L | 27.1999 | °C | 1008 | hPa | Humid | 35 | 0 | 0 | 20.403 | 122851.9921 | 266396.075 | 37.213 | 38
132075 | 2018-04-11 09:21 | 9.815 | Oxy6 (PSt7-10) | 2018-04-04 12:27 | default | 209.5754 | μmol/L | 27.1966 | °C | 1008 | hPa | Humid | 35 | 0 | 0 | 20.409 | 122848.3018 | 266382.099 | 37.213 | 38
132081 | 2018-04-11 09:21 | 9.8313 | Oxy6 (PSt7-10) | 2018-04-04 12:27 | default | 209.7555 | μmol/L | 27.1767 | °C | 1008 | hPa | Humid | 35 | 0 | 0 | 20.406 | 122846.9843 | 266380.2232 | 37.213 | 38
132093 | 2018-04-11 09:21 | 9.8482 | Oxy6 (PSt7-10) | 2018-04-04 12:27 | default | 209.6981 | μmol/L | 27.1859 | °C | 1008 | hPa | Humid | 35 | 0 | 0 | 20.406 | 122841.0128 | 266373.8854 | 37.213 | 38
132103 | 2018-04-11 09:21 | 9.865 | Oxy6 (PSt7-10) | 2018-04-04 12:27 | default | 209.6104 | μmol/L | 27.1971 | °C | 1008 | hPa | Humid | 35 | 0 | 0 | 20.407 | 122845.3624 | 266373.0545 | 37.213 | 38
132109 | 2018-04-11 09:21 | 9.8812 | Oxy6 (PSt7-10) | 2018-04-04 12:27 | default | 209.7323 | μmol/L | 27.1896 | °C | 1008 | hPa | Humid | 35 | 0 | 0 | 20.403 | 122839.0739 | 266368.8439 | 37.213 | 38
132126 | 2018-04-11 09:21 | 9.898 | Oxy6 (PSt7-10) | 2018-04-04 12:27 | default | 209.5985 | μmol/L | 27.2051 | °C | 1008 | hPa | Humid | 35 | 0 | 0 | 20.405 | 122831.2736 | 266378.5029 | 37.213 | 38
132131 | 2018-04-11 09:21 | 9.9146 | Oxy6 (PSt7-10) | 2018-04-04 12:27 | default | 209.6593 | μmol/L | 27.1983 | °C | 1008 | hPa | Humid | 35 | 0 | 0 | 20.404 | 122831.3529 | 266375.5934 | 37.213 | 38
132140 | 2018-04-11 09:21 | 9.9312 | Oxy6 (PSt7-10) | 2018-04-04 12:27 | default | 209.7008 | μmol/L | 27.1886 | °C | 1008 | hPa | Humid | 35 | 0 | 0 | 20.405 | 122829.8089 | 266370.8958 | 37.213 | 38
132151 | 2018-04-11 09:21 | 9.9476 | Oxy6 (PSt7-10) | 2018-04-04 12:27 | default | 209.7232 | μmol/L | 27.1911 | °C | 1008 | hPa | Humid | 35 | 0 | 0 | 20.403 | 122818.7934 | 266378.6598 | 37.213 | 38
132163 | 2018-04-11 09:21 | 9.9649 | Oxy6 (PSt7-10) | 2018-04-04 12:27 | default | 209.6699 | μmol/L | 27.1966 | °C | 1008 | hPa | Humid | 35 | 0 | 0 | 20.404 | 122821.6622 | 266358.9411 | 37.213 | 38
132171 | 2018-04-11 09:21 | 9.9815 | Oxy6 (PSt7-10) | 2018-04-04 12:27 | default | 209.6262 | μmol/L | 27.2006 | °C | 1008 | hPa | Humid | 35 | 0 | 0 | 20.405 | 122813.256 | 266363.921 | 37.213 | 38
132178 | 2018-04-11 09:21 | 9.998 | Oxy6 (PSt7-10) | 2018-04-04 12:27 | default | 209.7882 | μmol/L | 27.1928 | °C | 1008 | hPa | Humid | 35 | 0 | 0 | 20.399 | 122815.1317 | 266370.0918 | 37.213 | 38
132193 | 2018-04-11 09:21 | 10.0152 | Oxy6 (PSt7-10) | 2018-04-04 12:27 | default | 209.8127 | μmol/L | 27.1888 | °C | 1008 | hPa | Humid | 35 | 0 | 0 | 20.399 | 122815.1695 | 266359.0271 | 37.213 | 38
132203 | 2018-04-11 09:21 | 10.0317 | Oxy6 (PSt7-10) | 2018-04-04 12:27 | default | 209.7793 | μmol/L | 27.2003 | °C | 1008 | hPa | Humid | 35 | 0 | 0 | 20.397 | 122805.4083 | 266366.3237 | 37.213 | 38
132214 | 2018-04-11 09:21 | 10.048 | Oxy6 (PSt7-10) | 2018-04-04 12:27 | default | 209.7677 | μmol/L | 27.2022 | °C | 1008 | hPa | Humid | 35 | 0 | 0 | 20.397 | 122800.7303 | 266360.6606 | 37.213 | 38
132226 | 2018-04-11 09:21 | 10.0646 | Oxy6 (PSt7-10) | 2018-04-04 12:27 | default | 209.7384 | μmol/L | 27.2039 | °C | 1008 | hPa | Humid | 35 | 0 | 0 | 20.398 | 122811.308 | 266367.1194 | 37.213 | 38
132229 | 2018-04-11 09:21 | 10.0819 | Oxy6 (PSt7-10) | 2018-04-04 12:27 | default | 209.7112 | μmol/L | 27.2083 | °C | 1008 | hPa | Humid | 35 | 0 | 0 | 20.398 | 122809.0416 | 266368.2932 | 37.213 | 38
132242 | 2018-04-11 09:21 | 10.0979 | Oxy6 (PSt7-10) | 2018-04-04 12:27 | default | 209.7322 | μmol/L | 27.2049 | °C | 1008 | hPa | Humid | 35 | 0 | 0 | 20.398 | 122805.566 | 266363.6345 | 37.213 | 38
132251 | 2018-04-11 09:21 | 10.1151 | Oxy6 (PSt7-10) | 2018-04-04 12:27 | default | 209.6734 | μmol/L | 27.2144 | °C | 1008 | hPa | Humid | 35 | 0 | 0 | 20.398 | 122802.0546 | 266363.3152 | 37.213 | 38
132261 | 2018-04-11 09:21 | 10.1317 | Oxy6 (PSt7-10) | 2018-04-04 12:27 | default | 209.7013 | μmol/L | 27.2129 | °C | 1008 | hPa | Humid | 35 | 0 | 0 | 20.397 | 122786.1134 | 266368.8261 | 37.213 | 38
132273 | 2018-04-11 09:21 | 10.1476 | Oxy6 (PSt7-10) | 2018-04-04 12:27 | default | 209.821 | μmol/L | 27.1936 | °C | 1008 | hPa | Humid | 35 | 0 | 0 | 20.397 | 122784.9001 | 266346.9534 | 37.213 | 38
132282 | 2018-04-11 09:21 | 10.1648 | Oxy6 (PSt7-10) | 2018-04-04 12:27 | default | 209.8611 | μmol/L | 27.1963 | °C | 1008 | hPa | Humid | 35 | 0 | 0 | 20.394 | 122783.3891 | 266348.8284 | 37.213 | 38
132293 | 2018-04-11 09:21 | 10.1811 | Oxy6 (PSt7-10) | 2018-04-04 12:27 | default | 209.8634 | μmol/L | 27.1928 | °C | 1008 | hPa | Humid | 35 | 0 | 0 | 20.395 | 122787.7098 | 266364.4367 | 37.213 | 38
132301 | 2018-04-11 09:21 | 10.198 | Oxy6 (PSt7-10) | 2018-04-04 12:27 | default | 209.7411 | μmol/L | 27.2065 | °C | 1008 | hPa | Humid | 35 | 0 | 0 | 20.397 | 122781.5833 | 266352.0407 | 37.213 | 38
132309 | 2018-04-11 09:21 | 10.2146 | Oxy6 (PSt7-10) | 2018-04-04 12:27 | default | 209.8631 | μmol/L | 27.2051 | °C | 1008 | hPa | Humid | 35 | 0 | 0 | 20.391 | 122788.3989 | 266347.119 | 37.213 | 38
132326 | 2018-04-11 09:21 | 10.2315 | Oxy6 (PSt7-10) | 2018-04-04 12:27 | default | 209.8711 | μmol/L | 27.1977 | °C | 1008 | hPa | Humid | 35 | 0 | 0 | 20.393 | 122788.3716 | 266354.7481 | 37.213 | 38
132330 | 2018-04-11 09:21 | 10.2476 | Oxy6 (PSt7-10) | 2018-04-04 12:27 | default | 209.8346 | μmol/L | 27.2036 | °C | 1008 | hPa | Humid | 35 | 0 | 0 | 20.393 | 122776.9449 | 266357.1495 | 37.213 | 38
132342 | 2018-04-11 09:21 | 10.2651 | Oxy6 (PSt7-10) | 2018-04-04 12:27 | default | 209.9179 | μmol/L | 27.1963 | °C | 1008 | hPa | Humid | 35 | 0 | 0 | 20.391 | 122763.9612 | 266355.1135 | 37.213 | 38
132355 | 2018-04-11 09:21 | 10.2813 | Oxy6 (PSt7-10) | 2018-04-04 12:27 | default | 209.8746 | μmol/L | 27.2032 | °C | 1008 | hPa | Humid | 35 | 0 | 0 | 20.391 | 122772.0688 | 266344.5404 | 37.213 | 38
132361 | 2018-04-11 09:22 | 10.2983 | Oxy6 (PSt7-10) | 2018-04-04 12:27 | default | 209.8233 | μmol/L | 27.2024 | °C | 1008 | hPa | Humid | 35 | 0 | 0 | 20.394 | 122767.6264 | 266349.2907 | 37.213 | 38
132376 | 2018-04-11 09:22 | 10.315 | Oxy6 (PSt7-10) | 2018-04-04 12:27 | default | 209.9384 | μmol/L | 27.193 | °C | 1008 | hPa | Humid | 35 | 0 | 0 | 20.391 | 122760.5409 | 266347.2726 | 37.213 | 38
132378 | 2018-04-11 09:22 | 10.3315 | Oxy6 (PSt7-10) | 2018-04-04 12:27 | default | 209.9827 | μmol/L | 27.1858 | °C | 1008 | hPa | Humid | 35 | 0 | 0 | 20.391 | 122754.7467 | 266348.5186 | 37.213 | 38
132392 | 2018-04-11 09:22 | 10.3477 | Oxy6 (PSt7-10) | 2018-04-04 12:27 | default | 209.8933 | μmol/L | 27.1911 | °C | 1008 | hPa | Humid | 35 | 0 | 0 | 20.394 | 122746.3049 | 266344.5464 | 37.213 | 38
132405 | 2018-04-11 09:22 | 10.365 | Oxy6 (PSt7-10) | 2018-04-04 12:27 | default | 209.8958 | μmol/L | 27.209 | °C | 1008 | hPa | Humid | 35 | 0 | 0 | 20.388 | 122756.2012 | 266335.0865 | 37.213 | 38
132411 | 2018-04-11 09:22 | 10.3812 | Oxy6 (PSt7-10) | 2018-04-04 12:27 | default | 209.892 | μmol/L | 27.2004 | °C | 1008 | hPa | Humid | 35 | 0 | 0 | 20.391 | 122757.8692 | 266340.9042 | 37.213 | 38
132420 | 2018-04-11 09:22 | 10.3982 | Oxy6 (PSt7-10) | 2018-04-04 12:27 | default | 209.871 | μmol/L | 27.2008 | °C | 1008 | hPa | Humid | 35 | 0 | 0 | 20.392 | 122750.5452 | 266346.5436 | 37.213 | 38
132435 | 2018-04-11 09:22 | 10.4149 | Oxy6 (PSt7-10) | 2018-04-04 12:27 | default | 210.027 | μmol/L | 27.1939 | °C | 1008 | hPa | Humid | 35 | 0 | 0 | 20.386 | 122741.9647 | 266342.5571 | 37.213 | 38
132441 | 2018-04-11 09:22 | 10.4314 | Oxy6 (PSt7-10) | 2018-04-04 12:27 | default | 209.9246 | μmol/L | 27.2074 | °C | 1008 | hPa | Humid | 35 | 0 | 0 | 20.387 | 122737.9915 | 266346.774 | 37.213 | 38
132452 | 2018-04-11 09:22 | 10.4478 | Oxy6 (PSt7-10) | 2018-04-04 12:27 | default | 209.8936 | μmol/L | 27.2093 | °C | 1008 | hPa | Humid | 35 | 0 | 0 | 20.388 | 122738.4857 | 266337.3198 | 37.213 | 38
132461 | 2018-04-11 09:22 | 10.4648 | Oxy6 (PSt7-10) | 2018-04-04 12:27 | default | 209.9229 | μmol/L | 27.1955 | °C | 1008 | hPa | Humid | 35 | 0 | 0 | 20.391 | 122736.2229 | 266337.0651 | 37.213 | 38
132474 | 2018-04-11 09:22 | 10.4814 | Oxy6 (PSt7-10) | 2018-04-04 12:27 | default | 210.0317 | μmol/L | 27.1932 | °C | 1008 | hPa | Humid | 35 | 0 | 0 | 20.386 | 122738.0894 | 266347.0055 | 37.213 | 38
132481 | 2018-04-11 09:22 | 10.4987 | Oxy6 (PSt7-10) | 2018-04-04 12:27 | default | 209.9756 | μmol/L | 27.2022 | °C | 1008 | hPa | Humid | 35 | 0 | 0 | 20.386 | 122731.9281 | 266332.8219 | 37.213 | 38
132494 | 2018-04-11 09:22 | 10.5146 | Oxy6 (PSt7-10) | 2018-04-04 12:27 | default | 210.0298 | μmol/L | 27.1996 | °C | 1008 | hPa | Humid | 35 | 0 | 0 | 20.384 | 122729.2716 | 266340.6824 | 37.213 | 38
132502 | 2018-04-11 09:22 | 10.5316 | Oxy6 (PSt7-10) | 2018-04-04 12:27 | default | 209.9772 | μmol/L | 27.2111 | °C | 1008 | hPa | Humid | 35 | 0 | 0 | 20.383 | 122720.1772 | 266346.6629 | 37.213 | 38
132508 | 2018-04-11 09:22 | 10.5479 | Oxy6 (PSt7-10) | 2018-04-04 12:27 | default | 210.0071 | μmol/L | 27.2032 | °C | 1008 | hPa | Humid | 35 | 0 | 0 | 20.384 | 122721.9504 | 266334.2626 | 37.213 | 38
132526 | 2018-04-11 09:22 | 10.5648 | Oxy6 (PSt7-10) | 2018-04-04 12:27 | default | 209.9469 | μmol/L | 27.2068 | °C | 1008 | hPa | Humid | 35 | 0 | 0 | 20.386 | 122719.1117 | 266339.4582 | 37.213 | 38
132532 | 2018-04-11 09:22 | 10.5819 | Oxy6 (PSt7-10) | 2018-04-04 12:27 | default | 209.959 | μmol/L | 27.1988 | °C | 1008 | hPa | Humid | 35 | 0 | 0 | 20.388 | 122711.0543 | 266338.4131 | 37.213 | 38
132541 | 2018-04-11 09:22 | 10.5981 | Oxy6 (PSt7-10) | 2018-04-04 12:27 | default | 210.0079 | μmol/L | 27.2031 | °C | 1008 | hPa | Humid | 35 | 0 | 0 | 20.384 | 122714.3088 | 266326.5915 | 37.213 | 38
132550 | 2018-04-11 09:22 | 10.6148 | Oxy6 (PSt7-10) | 2018-04-04 12:27 | default | 210.1291 | μmol/L | 27.1897 | °C | 1008 | hPa | Humid | 35 | 0 | 0 | 20.382 | 122711.7649 | 266331.7278 | 37.213 | 38
132559 | 2018-04-11 09:22 | 10.6315 | Oxy6 (PSt7-10) | 2018-04-04 12:27 | default | 210.0413 | μmol/L | 27.1947 | °C | 1008 | hPa | Humid | 35 | 0 | 0 | 20.385 | 122700.5774 | 266324.4545 | 37.213 | 38
132574 | 2018-04-11 09:22 | 10.6482 | Oxy6 (PSt7-10) | 2018-04-04 12:27 | default | 210.0271 | μmol/L | 27.2 | °C | 1008 | hPa | Humid | 35 | 0 | 0 | 20.384 | 122691.2875 | 266326.8384 | 37.213 | 38
132581 | 2018-04-11 09:22 | 10.6647 | Oxy6 (PSt7-10) | 2018-04-04 12:27 | default | 209.9906 | μmol/L | 27.2181 | °C | 1008 | hPa | Humid | 35 | 0 | 0 | 20.38 | 122691.1955 | 266334.5612 | 37.213 | 38
132589 | 2018-04-11 09:22 | 10.6813 | Oxy6 (PSt7-10) | 2018-04-04 12:27 | default | 210.0031 | μmol/L | 27.213 | °C | 1008 | hPa | Humid | 35 | 0 | 0 | 20.381 | 122691.3417 | 266335.5801 | 37.213 | 38
132601 | 2018-04-11 09:22 | 10.698 | Oxy6 (PSt7-10) | 2018-04-04 12:27 | default | 210.0519 | μmol/L | 27.2174 | °C | 1008 | hPa | Humid | 35 | 0 | 0 | 20.377 | 122685.8832 | 266339.4972 | 37.213 | 38
132610 | 2018-04-11 09:22 | 10.715 | Oxy6 (PSt7-10) | 2018-04-04 12:27 | default | 210.0578 | μmol/L | 27.2103 | °C | 1008 | hPa | Humid | 35 | 0 | 0 | 20.379 | 122690.9709 | 266337.0725 | 37.213 | 38
132621 | 2018-04-11 09:22 | 10.7315 | Oxy6 (PSt7-10) | 2018-04-04 12:27 | default | 210.078 | μmol/L | 27.204 | °C | 1008 | hPa | Humid | 35 | 0 | 0 | 20.38 | 122684.7003 | 266323.6592 | 37.213 | 38
132633 | 2018-04-11 09:22 | 10.7476 | Oxy6 (PSt7-10) | 2018-04-04 12:27 | default | 210.0612 | μmol/L | 27.2006 | °C | 1008 | hPa | Humid | 35 | 0 | 0 | 20.382 | 122684.0802 | 266326.5655 | 37.213 | 38
132641 | 2018-04-11 09:22 | 10.7645 | Oxy6 (PSt7-10) | 2018-04-04 12:27 | default | 210.061 | μmol/L | 27.2098 | °C | 1008 | hPa | Humid | 35 | 0 | 0 | 20.379 | 122678.0967 | 266334.0648 | 37.213 | 38
132651 | 2018-04-11 09:22 | 10.7823 | Oxy6 (PSt7-10) | 2018-04-04 12:27 | default | 210.1216 | μmol/L | 27.2001 | °C | 1008 | hPa | Humid | 35 | 0 | 0 | 20.379 | 122674.9901 | 266320.2216 | 37.213 | 38
132662 | 2018-04-11 09:22 | 10.7983 | Oxy6 (PSt7-10) | 2018-04-04 12:27 | default | 210.1407 | μmol/L | 27.2061 | °C | 1008 | hPa | Humid | 35 | 0 | 0 | 20.376 | 122674.7462 | 266324.1546 | 37.213 | 38
132675 | 2018-04-11 09:22 | 10.8148 | Oxy6 (PSt7-10) | 2018-04-04 12:27 | default | 210.0406 | μmol/L | 27.2131 | °C | 1008 | hPa | Humid | 35 | 0 | 0 | 20.379 | 122664.0499 | 266316.4733 | 37.213 | 38
132680 | 2018-04-11 09:22 | 10.8313 | Oxy6 (PSt7-10) | 2018-04-04 12:27 | default | 210.0284 | μmol/L | 27.2181 | °C | 1008 | hPa | Humid | 35 | 0 | 0 | 20.378 | 122668.1078 | 266323.2347 | 37.213 | 38
132694 | 2018-04-11 09:22 | 10.8481 | Oxy6 (PSt7-10) | 2018-04-04 12:27 | default | 210.0495 | μmol/L | 27.2147 | °C | 1008 | hPa | Humid | 35 | 0 | 0 | 20.378 | 122655.4872 | 266307.8346 | 37.213 | 38
132698 | 2018-04-11 09:22 | 10.8654 | Oxy6 (PSt7-10) | 2018-04-04 12:27 | default | 210.1706 | μmol/L | 27.2074 | °C | 1008 | hPa | Humid | 35 | 0 | 0 | 20.374 | 122647.9711 | 266307.5956 | 37.213 | 38
132709 | 2018-04-11 09:22 | 10.8817 | Oxy6 (PSt7-10) | 2018-04-04 12:27 | default | 210.0725 | μmol/L | 27.2141 | °C | 1008 | hPa | Humid | 35 | 0 | 0 | 20.377 | 122647.5193 | 266312.2215 | 37.213 | 38
132726 | 2018-04-11 09:22 | 10.8984 | Oxy6 (PSt7-10) | 2018-04-04 12:27 | default | 210.2301 | μmol/L | 27.207 | °C | 1008 | hPa | Humid | 35 | 0 | 0 | 20.371 | 122644.4744 | 266324.6001 | 37.213 | 38
132735 | 2018-04-11 09:22 | 10.9148 | Oxy6 (PSt7-10) | 2018-04-04 12:27 | default | 210.1677 | μmol/L | 27.2048 | °C | 1008 | hPa | Humid | 35 | 0 | 0 | 20.375 | 122645.8144 | 266313.9613 | 37.213 | 38
132743 | 2018-04-11 09:22 | 10.9314 | Oxy6 (PSt7-10) | 2018-04-04 12:27 | default | 210.1753 | μmol/L | 27.1975 | °C | 1008 | hPa | Humid | 35 | 0 | 0 | 20.377 | 122641.5416 | 266308.928 | 37.213 | 38
132752 | 2018-04-11 09:22 | 10.9477 | Oxy6 (PSt7-10) | 2018-04-04 12:27 | default | 210.22 | μmol/L | 27.1994 | °C | 1008 | hPa | Humid | 35 | 0 | 0 | 20.374 | 122644.2533 | 266311.9049 | 37.213 | 38
132764 | 2018-04-11 09:22 | 10.9644 | Oxy6 (PSt7-10) | 2018-04-04 12:27 | default | 210.2528 | μmol/L | 27.1972 | °C | 1008 | hPa | Humid | 35 | 0 | 0 | 20.373 | 122642.7837 | 266307.3353 | 37.213 | 38
132769 | 2018-04-11 09:22 | 10.9809 | Oxy6 (PSt7-10) | 2018-04-04 12:27 | default | 210.1271 | μmol/L | 27.2175 | °C | 1008 | hPa | Humid | 35 | 0 | 0 | 20.373 | 122633.2404 | 266308.8762 | 37.213 | 38
132781 | 2018-04-11 09:22 | 10.998 | Oxy6 (PSt7-10) | 2018-04-04 12:27 | default | 210.0618 | μmol/L | 27.2219 | °C | 1008 | hPa | Humid | 35 | 0 | 0 | 20.375 | 122628.7798 | 266319.7143 | 37.213 | 38
132792 | 2018-04-11 09:22 | 11.0148 | Oxy6 (PSt7-10) | 2018-04-04 12:27 | default | 210.2137 | μmol/L | 27.2096 | °C | 1008 | hPa | Humid | 35 | 0 | 0 | 20.371 | 122627.5195 | 266312.9629 | 37.213 | 38
132803 | 2018-04-11 09:22 | 11.0311 | Oxy6 (PSt7-10) | 2018-04-04 12:27 | default | 210.2586 | μmol/L | 27.2055 | °C | 1008 | hPa | Humid | 35 | 0 | 0 | 20.37 | 122616.3551 | 266316.85 | 37.213 | 38
132808 | 2018-04-11 09:22 | 11.048 | Oxy6 (PSt7-10) | 2018-04-04 12:27 | default | 210.1716 | μmol/L | 27.2134 | °C | 1008 | hPa | Humid | 35 | 0 | 0 | 20.372 | 122615.4709 | 266306.2974 | 37.213 | 38
132820 | 2018-04-11 09:22 | 11.0646 | Oxy6 (PSt7-10) | 2018-04-04 12:27 | default | 210.1796 | μmol/L | 27.2121 | °C | 1008 | hPa | Humid | 35 | 0 | 0 | 20.372 | 122614.6664 | 266319.0871 | 37.213 | 38
132832 | 2018-04-11 09:22 | 11.0812 | Oxy6 (PSt7-10) | 2018-04-04 12:27 | default | 210.0986 | μmol/L | 27.219 | °C | 1008 | hPa | Humid | 35 | 0 | 0 | 20.374 | 122619.1256 | 266310.5938 | 37.213 | 38
132845 | 2018-04-11 09:22 | 11.0977 | Oxy6 (PSt7-10) | 2018-04-04 12:27 | default | 210.2238 | μmol/L | 27.2141 | °C | 1008 | hPa | Humid | 35 | 0 | 0 | 20.369 | 122611.279 | 266310.3899 | 37.213 | 38
132848 | 2018-04-11 09:22 | 11.115 | Oxy6 (PSt7-10) | 2018-04-04 12:27 | default | 210.291 | μmol/L | 27.2033 | °C | 1008 | hPa | Humid | 35 | 0 | 0 | 20.369 | 122608.9483 | 266297.6415 | 37.213 | 38
132858 | 2018-04-11 09:22 | 11.1313 | Oxy6 (PSt7-10) | 2018-04-04 12:27 | default | 210.2456 | μmol/L | 27.2014 | °C | 1008 | hPa | Humid | 35 | 0 | 0 | 20.372 | 122607.434 | 266307.8977 | 37.213 | 38
132868 | 2018-04-11 09:22 | 11.1477 | Oxy6 (PSt7-10) | 2018-04-04 12:27 | default | 210.2484 | μmol/L | 27.2102 | °C | 1008 | hPa | Humid | 35 | 0 | 0 | 20.369 | 122607.7111 | 266303.8087 | 37.213 | 38
132878 | 2018-04-11 09:22 | 11.1648 | Oxy6 (PSt7-10) | 2018-04-04 12:27 | default | 210.221 | μmol/L | 27.2115 | °C | 1008 | hPa | Humid | 35 | 0 | 0 | 20.37 | 122602.3515 | 266308.5939 | 37.213 | 38
132895 | 2018-04-11 09:22 | 11.1816 | Oxy6 (PSt7-10) | 2018-04-04 12:27 | default | 210.2496 | μmol/L | 27.213 | °C | 1008 | hPa | Humid | 35 | 0 | 0 | 20.368 | 122606.1925 | 266299.8085 | 37.213 | 38
132901 | 2018-04-11 09:22 | 11.198 | Oxy6 (PSt7-10) | 2018-04-04 12:27 | default | 210.3244 | μmol/L | 27.204 | °C | 1008 | hPa | Humid | 35 | 0 | 0 | 20.367 | 122593.4647 | 266300.6812 | 37.213 | 38
132913 | 2018-04-11 09:22 | 11.2149 | Oxy6 (PSt7-10) | 2018-04-04 12:27 | default | 210.2714 | μmol/L | 27.2065 | °C | 1008 | hPa | Humid | 35 | 0 | 0 | 20.369 | 122590.0304 | 266297.6947 | 37.213 | 38
132919 | 2018-04-11 09:22 | 11.2313 | Oxy6 (PSt7-10) | 2018-04-04 12:27 | default | 210.3011 | μmol/L | 27.2139 | °C | 1008 | hPa | Humid | 35 | 0 | 0 | 20.365 | 122581.7746 | 266291.6544 | 37.213 | 38
132932 | 2018-04-11 09:22 | 11.2479 | Oxy6 (PSt7-10) | 2018-04-04 12:27 | default | 210.3302 | μmol/L | 27.2123 | °C | 1008 | hPa | Humid | 35 | 0 | 0 | 20.364 | 122575.3985 | 266286.9527 | 37.213 | 38
132939 | 2018-04-11 09:22 | 11.2648 | Oxy6 (PSt7-10) | 2018-04-04 12:27 | default | 210.3358 | μmol/L | 27.2083 | °C | 1008 | hPa | Humid | 35 | 0 | 0 | 20.365 | 122575.6241 | 266302.7653 | 37.213 | 38
132948 | 2018-04-11 09:22 | 11.2815 | Oxy6 (PSt7-10) | 2018-04-04 12:27 | default | 210.3386 | μmol/L | 27.2017 | °C | 1008 | hPa | Humid | 35 | 0 | 0 | 20.367 | 122572.6719 | 266294.2283 | 37.213 | 38
132961 | 2018-04-11 09:23 | 11.2981 | Oxy6 (PSt7-10) | 2018-04-04 12:27 | default | 210.3263 | μmol/L | 27.2098 | °C | 1008 | hPa | Humid | 35 | 0 | 0 | 20.365 | 122576.4414 | 266299.8335 | 37.213 | 38
132973 | 2018-04-11 09:23 | 11.3145 | Oxy6 (PSt7-10) | 2018-04-04 12:27 | default | 210.3083 | μmol/L | 27.2158 | °C | 1008 | hPa | Humid | 35 | 0 | 0 | 20.364 | 122572.4429 | 266302.6789 | 37.213 | 38
132985 | 2018-04-11 09:23 | 11.3316 | Oxy6 (PSt7-10) | 2018-04-04 12:27 | default | 210.2666 | μmol/L | 27.2194 | °C | 1008 | hPa | Humid | 35 | 0 | 0 | 20.365 | 122572.0819 | 266303.0978 | 37.213 | 38
132997 | 2018-04-11 09:23 | 11.3484 | Oxy6 (PSt7-10) | 2018-04-04 12:27 | default | 210.3855 | μmol/L | 27.2064 | °C | 1008 | hPa | Humid | 35 | 0 | 0 | 20.363 | 122567.5297 | 266301.1809 | 37.213 | 38
133001 | 2018-04-11 09:23 | 11.365 | Oxy6 (PSt7-10) | 2018-04-04 12:27 | default | 210.3195 | μmol/L | 27.214 | °C | 1008 | hPa | Humid | 35 | 0 | 0 | 20.364 | 122563.2976 | 266294.3494 | 37.213 | 38
133009 | 2018-04-11 09:23 | 11.381 | Oxy6 (PSt7-10) | 2018-04-04 12:27 | default | 210.3518 | μmol/L | 27.2179 | °C | 1008 | hPa | Humid | 35 | 0 | 0 | 20.361 | 122560.7692 | 266286.7411 | 37.213 | 38
133018 | 2018-04-11 09:23 | 11.3976 | Oxy6 (PSt7-10) | 2018-04-04 12:27 | default | 210.3365 | μmol/L | 27.2051 | °C | 1008 | hPa | Humid | 35 | 0 | 0 | 20.366 | 122548.6487 | 266280.5297 | 37.213 | 38
133028 | 2018-04-11 09:23 | 11.4149 | Oxy6 (PSt7-10) | 2018-04-04 12:27 | default | 210.4246 | μmol/L | 27.2093 | °C | 1008 | hPa | Humid | 35 | 0 | 0 | 20.36 | 122555.4225 | 266296.4375 | 37.213 | 38
133039 | 2018-04-11 09:23 | 11.4313 | Oxy6 (PSt7-10) | 2018-04-04 12:27 | default | 210.345 | μmol/L | 27.216 | °C | 1008 | hPa | Humid | 35 | 0 | 0 | 20.362 | 122546.2039 | 266290.2091 | 37.213 | 38
133048 | 2018-04-11 09:23 | 11.448 | Oxy6 (PSt7-10) | 2018-04-04 12:27 | default | 210.2932 | μmol/L | 27.2243 | °C | 1008 | hPa | Humid | 35 | 0 | 0 | 20.362 | 122543.3135 | 266286.3224 | 37.213 | 38
133060 | 2018-04-11 09:23 | 11.4644 | Oxy6 (PSt7-10) | 2018-04-04 12:27 | default | 210.3097 | μmol/L | 27.2278 | °C | 1008 | hPa | Humid | 35 | 0 | 0 | 20.36 | 122536.7631 | 266293.803 | 37.213 | 38
133073 | 2018-04-11 09:23 | 11.4816 | Oxy6 (PSt7-10) | 2018-04-04 12:27 | default | 210.4101 | μmol/L | 27.2147 | °C | 1008 | hPa | Humid | 35 | 0 | 0 | 20.359 | 122538.2247 | 266288.2397 | 37.213 | 38
133086 | 2018-04-11 09:23 | 11.4983 | Oxy6 (PSt7-10) | 2018-04-04 12:27 | default | 210.3971 | μmol/L | 27.2076 | °C | 1008 | hPa | Humid | 35 | 0 | 0 | 20.362 | 122543.4357 | 266285.8903 | 37.213 | 38
133090 | 2018-04-11 09:23 | 11.5144 | Oxy6 (PSt7-10) | 2018-04-04 12:27 | default | 210.3833 | μmol/L | 27.2068 | °C | 1008 | hPa | Humid | 35 | 0 | 0 | 20.363 | 122543.9292 | 266287.9006 | 37.213 | 38
133106 | 2018-04-11 09:23 | 11.5313 | Oxy6 (PSt7-10) | 2018-04-04 12:27 | default | 210.3876 | μmol/L | 27.2213 | °C | 1008 | hPa | Humid | 35 | 0 | 0 | 20.358 | 122534.2009 | 266278.6954 | 37.213 | 38
133113 | 2018-04-11 09:23 | 11.5482 | Oxy6 (PSt7-10) | 2018-04-04 12:27 | default | 210.3746 | μmol/L | 27.2204 | °C | 1008 | hPa | Humid | 35 | 0 | 0 | 20.359 | 122536.3412 | 266277.5737 | 37.213 | 38
133119 | 2018-04-11 09:23 | 11.565 | Oxy6 (PSt7-10) | 2018-04-04 12:27 | default | 210.3204 | μmol/L | 27.223 | °C | 1008 | hPa | Humid | 35 | 0 | 0 | 20.361 | 122526.8066 | 266285.2411 | 37.213 | 38
133128 | 2018-04-11 09:23 | 11.5815 | Oxy6 (PSt7-10) | 2018-04-04 12:27 | default | 210.4196 | μmol/L | 27.2131 | °C | 1008 | hPa | Humid | 35 | 0 | 0 | 20.359 | 122510.9987 | 266275.5567 | 37.213 | 38
133138 | 2018-04-11 09:23 | 11.5983 | Oxy6 (PSt7-10) | 2018-04-04 12:27 | default | 210.5444 | μmol/L | 27.2022 | °C | 1008 | hPa | Humid | 35 | 0 | 0 | 20.356 | 122511.3482 | 266273.5977 | 37.213 | 38
133152 | 2018-04-11 09:23 | 11.6145 | Oxy6 (PSt7-10) | 2018-04-04 12:27 | default | 210.5678 | μmol/L | 27.2076 | °C | 1008 | hPa | Humid | 35 | 0 | 0 | 20.353 | 122517.5979 | 266266.6655 | 37.213 | 38
133161 | 2018-04-11 09:23 | 11.6313 | Oxy6 (PSt7-10) | 2018-04-04 12:27 | default | 210.4963 | μmol/L | 27.2161 | °C | 1008 | hPa | Humid | 35 | 0 | 0 | 20.354 | 122514.3179 | 266281.2174 | 37.213 | 38
133169 | 2018-04-11 09:23 | 11.6482 | Oxy6 (PSt7-10) | 2018-04-04 12:27 | default | 210.4703 | μmol/L | 27.2203 | °C | 1008 | hPa | Humid | 35 | 0 | 0 | 20.354 | 122511.8798 | 266275.0083 | 37.213 | 38
133187 | 2018-04-11 09:23 | 11.6652 | Oxy6 (PSt7-10) | 2018-04-04 12:27 | default | 210.3824 | μmol/L | 27.2283 | °C | 1008 | hPa | Humid | 35 | 0 | 0 | 20.356 | 122515.8988 | 266267.1305 | 37.213 | 38
133190 | 2018-04-11 09:23 | 11.6817 | Oxy6 (PSt7-10) | 2018-04-04 12:27 | default | 210.4702 | μmol/L | 27.2142 | °C | 1008 | hPa | Humid | 35 | 0 | 0 | 20.356 | 122506.6645 | 266278.4043 | 37.213 | 38
133199 | 2018-04-11 09:23 | 11.6978 | Oxy6 (PSt7-10) | 2018-04-04 12:27 | default | 210.451 | μmol/L | 27.2172 | °C | 1008 | hPa | Humid | 35 | 0 | 0 | 20.356 | 122500.9996 | 266273.948 | 37.213 | 38
133214 | 2018-04-11 09:23 | 11.7145 | Oxy6 (PSt7-10) | 2018-04-04 12:27 | default | 210.3714 | μmol/L | 27.2301 | °C | 1008 | hPa | Humid | 35 | 0 | 0 | 20.356 | 122501.3609 | 266277.8271 | 37.213 | 38
133226 | 2018-04-11 09:23 | 11.7316 | Oxy6 (PSt7-10) | 2018-04-04 12:27 | default | 210.4313 | μmol/L | 27.2235 | °C | 1008 | hPa | Humid | 35 | 0 | 0 | 20.355 | 122497.262 | 266278.9231 | 37.213 | 38
133231 | 2018-04-11 09:23 | 11.748 | Oxy6 (PSt7-10) | 2018-04-04 12:27 | default | 210.5767 | μmol/L | 27.2093 | °C | 1008 | hPa | Humid | 35 | 0 | 0 | 20.352 | 122494.3022 | 266276.8899 | 37.213 | 38
133238 | 2018-04-11 09:23 | 11.7647 | Oxy6 (PSt7-10) | 2018-04-04 12:27 | default | 210.5253 | μmol/L | 27.2083 | °C | 1008 | hPa | Humid | 35 | 0 | 0 | 20.355 | 122482.2373 | 266271.045 | 37.213 | 38
133249 | 2018-04-11 09:23 | 11.7812 | Oxy6 (PSt7-10) | 2018-04-04 12:27 | default | 210.4667 | μmol/L | 27.2208 | °C | 1008 | hPa | Humid | 35 | 0 | 0 | 20.354 | 122490.0418 | 266265.9624 | 37.213 | 38
133260 | 2018-04-11 09:23 | 11.7979 | Oxy6 (PSt7-10) | 2018-04-04 12:27 | default | 210.5174 | μmol/L | 27.2219 | °C | 1008 | hPa | Humid | 35 | 0 | 0 | 20.351 | 122478.4048 | 266282.4337 | 37.213 | 38
133275 | 2018-04-11 09:23 | 11.8149 | Oxy6 (PSt7-10) | 2018-04-04 12:27 | default | 210.4609 | μmol/L | 27.2218 | °C | 1008 | hPa | Humid | 35 | 0 | 0 | 20.354 | 122483.6826 | 266274.3155 | 37.213 | 38
133278 | 2018-04-11 09:23 | 11.8313 | Oxy6 (PSt7-10) | 2018-04-04 12:27 | default | 210.5139 | μmol/L | 27.2163 | °C | 1008 | hPa | Humid | 35 | 0 | 0 | 20.353 | 122474.5858 | 266268.9105 | 37.213 | 38
133292 | 2018-04-11 09:23 | 11.8483 | Oxy6 (PSt7-10) | 2018-04-04 12:27 | default | 210.5484 | μmol/L | 27.2138 | °C | 1008 | hPa | Humid | 35 | 0 | 0 | 20.352 | 122468.5369 | 266259.4512 | 37.213 | 38
133299 | 2018-04-11 09:23 | 11.8648 | Oxy6 (PSt7-10) | 2018-04-04 12:27 | default | 210.6042 | μmol/L | 27.2109 | °C | 1008 | hPa | Humid | 35 | 0 | 0 | 20.35 | 122474.6505 | 266274.4236 | 37.213 | 38
133311 | 2018-04-11 09:23 | 11.8816 | Oxy6 (PSt7-10) | 2018-04-04 12:27 | default | 210.6113 | μmol/L | 27.2098 | °C | 1008 | hPa | Humid | 35 | 0 | 0 | 20.35 | 122474.6885 | 266279.6785 | 37.213 | 38
133327 | 2018-04-11 09:23 | 11.899 | Oxy6 (PSt7-10) | 2018-04-04 12:27 | default | 210.7338 | μmol/L | 27.1962 | °C | 1008 | hPa | Humid | 35 | 0 | 0 | 20.348 | 122468.1436 | 266283.1566 | 37.213 | 38
133333 | 2018-04-11 09:23 | 11.9144 | Oxy6 (PSt7-10) | 2018-04-04 12:27 | default | 210.7622 | μmol/L | 27.1947 | °C | 1008 | hPa | Humid | 35 | 0 | 0 | 20.347 | 122460.0938 | 266267.9603 | 37.213 | 38
133345 | 2018-04-11 09:23 | 11.9315 | Oxy6 (PSt7-10) | 2018-04-04 12:27 | default | 210.6583 | μmol/L | 27.2083 | °C | 1008 | hPa | Humid | 35 | 0 | 0 | 20.348 | 122459.3788 | 266270.0236 | 37.213 | 38
133355 | 2018-04-11 09:23 | 11.9482 | Oxy6 (PSt7-10) | 2018-04-04 12:27 | default | 210.5738 | μmol/L | 27.228 | °C | 1008 | hPa | Humid | 35 | 0 | 0 | 20.346 | 122449.7373 | 266254.0575 | 37.213 | 38
133363 | 2018-04-11 09:23 | 11.9648 | Oxy6 (PSt7-10) | 2018-04-04 12:27 | default | 210.6044 | μmol/L | 27.2262 | °C | 1008 | hPa | Humid | 35 | 0 | 0 | 20.345 | 122452.0679 | 266259.4418 | 37.213 | 38
133372 | 2018-04-11 09:23 | 11.9816 | Oxy6 (PSt7-10) | 2018-04-04 12:27 | default | 210.758 | μmol/L | 27.1984 | °C | 1008 | hPa | Humid | 35 | 0 | 0 | 20.346 | 122447.9314 | 266266.5069 | 37.213 | 38
133380 | 2018-04-11 09:23 | 11.9981 | Oxy6 (PSt7-10) | 2018-04-04 12:27 | default | 210.6484 | μmol/L | 27.216 | °C | 1008 | hPa | Humid | 35 | 0 | 0 | 20.346 | 122440.0519 | 266260.0695 | 37.213 | 38
133395 | 2018-04-11 09:23 | 12.0146 | Oxy6 (PSt7-10) | 2018-04-04 12:27 | default | 210.634 | μmol/L | 27.2184 | °C | 1008 | hPa | Humid | 35 | 0 | 0 | 20.346 | 122448.6494 | 266258.5041 | 37.213 | 38
133402 | 2018-04-11 09:23 | 12.0317 | Oxy6 (PSt7-10) | 2018-04-04 12:27 | default | 210.5524 | μmol/L | 27.2223 | °C | 1008 | hPa | Humid | 35 | 0 | 0 | 20.349 | 122441.8235 | 266255.0525 | 37.213 | 38
133409 | 2018-04-11 09:23 | 12.0483 | Oxy6 (PSt7-10) | 2018-04-04 12:27 | default | 210.594 | μmol/L | 27.2248 | °C | 1008 | hPa | Humid | 35 | 0 | 0 | 20.346 | 122426.4217 | 266260.0361 | 37.213 | 38
133422 | 2018-04-11 09:23 | 12.0644 | Oxy6 (PSt7-10) | 2018-04-04 12:27 | default | 210.6092 | μmol/L | 27.2224 | °C | 1008 | hPa | Humid | 35 | 0 | 0 | 20.346 | 122428.2059 | 266243.4431 | 37.213 | 38
133433 | 2018-04-11 09:23 | 12.0811 | Oxy6 (PSt7-10) | 2018-04-04 12:27 | default | 210.701 | μmol/L | 27.2259 | °C | 1008 | hPa | Humid | 35 | 0 | 0 | 20.34 | 122423.533 | 266257.7858 | 37.213 | 38
133440 | 2018-04-11 09:23 | 12.0978 | Oxy6 (PSt7-10) | 2018-04-04 12:27 | default | 210.6739 | μmol/L | 27.2211 | °C | 1008 | hPa | Humid | 35 | 0 | 0 | 20.343 | 122418.2716 | 266253.4827 | 37.213 | 38
133449 | 2018-04-11 09:23 | 12.1148 | Oxy6 (PSt7-10) | 2018-04-04 12:27 | default | 210.5632 | μmol/L | 27.2359 | °C | 1008 | hPa | Humid | 35 | 0 | 0 | 20.344 | 122416.0995 | 266257.6741 | 37.213 | 38
133466 | 2018-04-11 09:23 | 12.1317 | Oxy6 (PSt7-10) | 2018-04-04 12:27 | default | 210.6636 | μmol/L | 27.2197 | °C | 1008 | hPa | Humid | 35 | 0 | 0 | 20.344 | 122412.4194 | 266261.93 | 37.213 | 38
133473 | 2018-04-11 09:23 | 12.1481 | Oxy6 (PSt7-10) | 2018-04-04 12:27 | default | 210.7241 | μmol/L | 27.2161 | °C | 1008 | hPa | Humid | 35 | 0 | 0 | 20.342 | 122414.3215 | 266248.609 | 37.213 | 38
133481 | 2018-04-11 09:23 | 12.1648 | Oxy6 (PSt7-10) | 2018-04-04 12:27 | default | 210.5722 | μmol/L | 27.2252 | °C | 1008 | hPa | Humid | 35 | 0 | 0 | 20.347 | 122402.1827 | 266250.0847 | 37.213 | 38
133493 | 2018-04-11 09:23 | 12.1816 | Oxy6 (PSt7-10) | 2018-04-04 12:27 | default | 210.6766 | μmol/L | 27.2237 | °C | 1008 | hPa | Humid | 35 | 0 | 0 | 20.342 | 122403.8213 | 266252.9499 | 37.213 | 38
133505 | 2018-04-11 09:23 | 12.1983 | Oxy6 (PSt7-10) | 2018-04-04 12:27 | default | 210.6493 | μmol/L | 27.2281 | °C | 1008 | hPa | Humid | 35 | 0 | 0 | 20.342 | 122401.6132 | 266240.8413 | 37.213 | 38
133509 | 2018-04-11 09:23 | 12.2146 | Oxy6 (PSt7-10) | 2018-04-04 12:27 | default | 210.7526 | μmol/L | 27.2176 | °C | 1008 | hPa | Humid | 35 | 0 | 0 | 20.34 | 122396.607 | 266245.6504 | 37.213 | 38
133518 | 2018-04-11 09:23 | 12.2312 | Oxy6 (PSt7-10) | 2018-04-04 12:27 | default | 210.7744 | μmol/L | 27.2203 | °C | 1008 | hPa | Humid | 35 | 0 | 0 | 20.338 | 122396.8475 | 266237.7433 | 37.213 | 38
133532 | 2018-04-11 09:23 | 12.248 | Oxy6 (PSt7-10) | 2018-04-04 12:27 | default | 210.661 | μmol/L | 27.2324 | °C | 1008 | hPa | Humid | 35 | 0 | 0 | 20.34 | 122395.1648 | 266247.0175 | 37.213 | 38
133546 | 2018-04-11 09:23 | 12.2648 | Oxy6 (PSt7-10) | 2018-04-04 12:27 | default | 210.5169 | μmol/L | 27.2433 | °C | 1008 | hPa | Humid | 35 | 0 | 0 | 20.344 | 122400.3091 | 266247.7508 | 37.213 | 38
133554 | 2018-04-11 09:23 | 12.2816 | Oxy6 (PSt7-10) | 2018-04-04 12:27 | default | 210.6787 | μmol/L | 27.2387 | °C | 1008 | hPa | Humid | 35 | 0 | 0 | 20.337 | 122389.2402 | 266245.9752 | 37.213 | 38
133563 | 2018-04-11 09:24 | 12.2981 | Oxy6 (PSt7-10) | 2018-04-04 12:27 | default | 210.7599 | μmol/L | 27.2256 | °C | 1008 | hPa | Humid | 35 | 0 | 0 | 20.337 | 122388.6423 | 266244.161 | 37.213 | 38
133575 | 2018-04-11 09:24 | 12.3153 | Oxy6 (PSt7-10) | 2018-04-04 12:27 | default | 210.7813 | μmol/L | 27.2222 | °C | 1008 | hPa | Humid | 35 | 0 | 0 | 20.337 | 122382.7008 | 266252.6504 | 37.213 | 38
133581 | 2018-04-11 09:24 | 12.332 | Oxy6 (PSt7-10) | 2018-04-04 12:27 | default | 210.6871 | μmol/L | 27.2282 | °C | 1008 | hPa | Humid | 35 | 0 | 0 | 20.34 | 122376.7458 | 266231.8319 | 37.213 | 38
133589 | 2018-04-11 09:24 | 12.3478 | Oxy6 (PSt7-10) | 2018-04-04 12:27 | default | 210.8466 | μmol/L | 27.2178 | °C | 1008 | hPa | Humid | 35 | 0 | 0 | 20.335 | 122373.7745 | 266236.1929 | 37.213 | 38
133601 | 2018-04-11 09:24 | 12.3651 | Oxy6 (PSt7-10) | 2018-04-04 12:27 | default | 210.7642 | μmol/L | 27.2249 | °C | 1008 | hPa | Humid | 35 | 0 | 0 | 20.337 | 122370.0478 | 266244.3636 | 37.213 | 38
133609 | 2018-04-11 09:24 | 12.3818 | Oxy6 (PSt7-10) | 2018-04-04 12:27 | default | 210.7556 | μmol/L | 27.2202 | °C | 1008 | hPa | Humid | 35 | 0 | 0 | 20.339 | 122372.9163 | 266230.2212 | 37.213 | 38
133619 | 2018-04-11 09:24 | 12.4001 | Oxy6 (PSt7-10) | 2018-04-04 12:27 | default | 210.8534 | μmol/L | 27.2167 | °C | 1008 | hPa | Humid | 35 | 0 | 0 | 20.335 | 122362.8557 | 266246.8645 | 37.213 | 38
133628 | 2018-04-11 09:24 | 12.415 | Oxy6 (PSt7-10) | 2018-04-04 12:27 | default | 210.6357 | μmol/L | 27.2456 | °C | 1008 | hPa | Humid | 35 | 0 | 0 | 20.337 | 122352.7183 | 266234.0529 | 37.213 | 38
133643 | 2018-04-11 09:24 | 12.4324 | Oxy6 (PSt7-10) | 2018-04-04 12:27 | default | 210.8717 | μmol/L | 27.226 | °C | 1008 | hPa | Humid | 35 | 0 | 0 | 20.331 | 122356.5831 | 266237.1471 | 37.213 | 38
133655 | 2018-04-11 09:24 | 12.448 | Oxy6 (PSt7-10) | 2018-04-04 12:27 | default | 210.8664 | μmol/L | 27.2177 | °C | 1008 | hPa | Humid | 35 | 0 | 0 | 20.334 | 122353.1112 | 266232.919 | 37.213 | 38
133661 | 2018-04-11 09:24 | 12.4647 | Oxy6 (PSt7-10) | 2018-04-04 12:27 | default | 210.8702 | μmol/L | 27.2232 | °C | 1008 | hPa | Humid | 35 | 0 | 0 | 20.332 | 122347.4013 | 266242.2545 | 37.213 | 38
133673 | 2018-04-11 09:24 | 12.4816 | Oxy6 (PSt7-10) | 2018-04-04 12:27 | default | 210.8046 | μmol/L | 27.2185 | °C | 1008 | hPa | Humid | 35 | 0 | 0 | 20.337 | 122352.1813 | 266229.8803 | 37.213 | 38
133681 | 2018-04-11 09:24 | 12.4976 | Oxy6 (PSt7-10) | 2018-04-04 12:27 | default | 210.8429 | μmol/L | 27.2184 | °C | 1008 | hPa | Humid | 35 | 0 | 0 | 20.335 | 122341.2095 | 266235.2067 | 37.213 | 38
133693 | 2018-04-11 09:24 | 12.5149 | Oxy6 (PSt7-10) | 2018-04-04 12:27 | default | 210.8748 | μmol/L | 27.2286 | °C | 1008 | hPa | Humid | 35 | 0 | 0 | 20.33 | 122339.253 | 266230.3722 | 37.213 | 38
133699 | 2018-04-11 09:24 | 12.5315 | Oxy6 (PSt7-10) | 2018-04-04 12:27 | default | 210.9311 | μmol/L | 27.2104 | °C | 1008 | hPa | Humid | 35 | 0 | 0 | 20.333 | 122331.5246 | 266233.8092 | 37.213 | 38
133712 | 2018-04-11 09:24 | 12.5482 | Oxy6 (PSt7-10) | 2018-04-04 12:27 | default | 210.9012 | μmol/L | 27.2243 | °C | 1008 | hPa | Humid | 35 | 0 | 0 | 20.33 | 122340.3577 | 266235.7122 | 37.213 | 38
133720 | 2018-04-11 09:24 | 12.5647 | Oxy6 (PSt7-10) | 2018-04-04 12:27 | default | 210.9742 | μmol/L | 27.2126 | °C | 1008 | hPa | Humid | 35 | 0 | 0 | 20.33 | 122332.8806 | 266239.0351 | 37.213 | 38
133728 | 2018-04-11 09:24 | 12.5817 | Oxy6 (PSt7-10) | 2018-04-04 12:27 | default | 210.7059 | μmol/L | 27.2404 | °C | 1008 | hPa | Humid | 35 | 0 | 0 | 20.335 | 122330.1057 | 266231.7011 | 37.213 | 38
133744 | 2018-04-11 09:24 | 12.5984 | Oxy6 (PSt7-10) | 2018-04-04 12:27 | default | 210.8196 | μmol/L | 27.2252 | °C | 1008 | hPa | Humid | 35 | 0 | 0 | 20.334 | 122330.369 | 266230.8433 | 37.213 | 38
133753 | 2018-04-11 09:24 | 12.6148 | Oxy6 (PSt7-10) | 2018-04-04 12:27 | default | 211.0058 | μmol/L | 27.2137 | °C | 1008 | hPa | Humid | 35 | 0 | 0 | 20.328 | 122335.7935 | 266221.9782 | 37.213 | 38
133766 | 2018-04-11 09:24 | 12.6318 | Oxy6 (PSt7-10) | 2018-04-04 12:27 | default | 210.8832 | μmol/L | 27.2395 | °C | 1008 | hPa | Humid | 35 | 0 | 0 | 20.326 | 122324.0644 | 266233.6676 | 37.213 | 38
133774 | 2018-04-11 09:24 | 12.6478 | Oxy6 (PSt7-10) | 2018-04-04 12:27 | default | 210.8986 | μmol/L | 27.2248 | °C | 1008 | hPa | Humid | 35 | 0 | 0 | 20.33 | 122322.1045 | 266228.6807 | 37.213 | 38
133785 | 2018-04-11 09:24 | 12.6651 | Oxy6 (PSt7-10) | 2018-04-04 12:27 | default | 210.9947 | μmol/L | 27.2185 | °C | 1008 | hPa | Humid | 35 | 0 | 0 | 20.327 | 122312.0241 | 266223.9158 | 37.213 | 38
133796 | 2018-04-11 09:24 | 12.6813 | Oxy6 (PSt7-10) | 2018-04-04 12:27 | default | 210.7793 | μmol/L | 27.2439 | °C | 1008 | hPa | Humid | 35 | 0 | 0 | 20.33 | 122319.1948 | 266228.0734 | 37.213 | 38
133804 | 2018-04-11 09:24 | 12.6981 | Oxy6 (PSt7-10) | 2018-04-04 12:27 | default | 210.9105 | μmol/L | 27.2259 | °C | 1008 | hPa | Humid | 35 | 0 | 0 | 20.329 | 122320.5003 | 266229.2759 | 37.213 | 38
133810 | 2018-04-11 09:24 | 12.715 | Oxy6 (PSt7-10) | 2018-04-04 12:27 | default | 210.9728 | μmol/L | 27.2281 | °C | 1008 | hPa | Humid | 35 | 0 | 0 | 20.325 | 122308.8391 | 266218.4195 | 37.213 | 38
133820 | 2018-04-11 09:24 | 12.7311 | Oxy6 (PSt7-10) | 2018-04-04 12:27 | default | 210.9329 | μmol/L | 27.2345 | °C | 1008 | hPa | Humid | 35 | 0 | 0 | 20.325 | 122307.4181 | 266221.1507 | 37.213 | 38
133836 | 2018-04-11 09:24 | 12.7477 | Oxy6 (PSt7-10) | 2018-04-04 12:27 | default | 210.8989 | μmol/L | 27.2369 | °C | 1008 | hPa | Humid | 35 | 0 | 0 | 20.326 | 122293.9264 | 266221.4358 | 37.213 | 38
133838 | 2018-04-11 09:24 | 12.7645 | Oxy6 (PSt7-10) | 2018-04-04 12:27 | default | 210.9107 | μmol/L | 27.2259 | °C | 1008 | hPa | Humid | 35 | 0 | 0 | 20.329 | 122304.5382 | 266214.139 | 37.213 | 38
133851 | 2018-04-11 09:24 | 12.7812 | Oxy6 (PSt7-10) | 2018-04-04 12:27 | default | 210.9556 | μmol/L | 27.2278 | °C | 1008 | hPa | Humid | 35 | 0 | 0 | 20.326 | 122300.7547 | 266220.5368 | 37.213 | 38
133859 | 2018-04-11 09:24 | 12.7978 | Oxy6 (PSt7-10) | 2018-04-04 12:27 | default | 210.9425 | μmol/L | 27.233 | °C | 1008 | hPa | Humid | 35 | 0 | 0 | 20.325 | 122296.8625 | 266206.0974 | 37.213 | 38
133872 | 2018-04-11 09:24 | 12.8151 | Oxy6 (PSt7-10) | 2018-04-04 12:27 | default | 210.8998 | μmol/L | 27.2185 | °C | 1008 | hPa | Humid | 35 | 0 | 0 | 20.332 | 122298.2207 | 266209.0822 | 37.213 | 38
133881 | 2018-04-11 09:24 | 12.8317 | Oxy6 (PSt7-10) | 2018-04-04 12:27 | default | 210.964 | μmol/L | 27.2295 | °C | 1008 | hPa | Humid | 35 | 0 | 0 | 20.325 | 122288.3217 | 266217.0223 | 37.213 | 38
133894 | 2018-04-11 09:24 | 12.8482 | Oxy6 (PSt7-10) | 2018-04-04 12:27 | default | 210.9538 | μmol/L | 27.2251 | °C | 1008 | hPa | Humid | 35 | 0 | 0 | 20.327 | 122280.245 | 266213.3075 | 37.213 | 38
133899 | 2018-04-11 09:24 | 12.865 | Oxy6 (PSt7-10) | 2018-04-04 12:27 | default | 211.1107 | μmol/L | 27.2182 | °C | 1008 | hPa | Humid | 35 | 0 | 0 | 20.321 | 122274.9559 | 266206.9115 | 37.213 | 38
133910 | 2018-04-11 09:24 | 12.8812 | Oxy6 (PSt7-10) | 2018-04-04 12:27 | default | 211.0202 | μmol/L | 27.2236 | °C | 1008 | hPa | Humid | 35 | 0 | 0 | 20.324 | 122272.3474 | 266210.6271 | 37.213 | 38
133921 | 2018-04-11 09:24 | 12.8982 | Oxy6 (PSt7-10) | 2018-04-04 12:27 | default | 210.9313 | μmol/L | 27.2409 | °C | 1008 | hPa | Humid | 35 | 0 | 0 | 20.323 | 122277.7539 | 266207.0569 | 37.213 | 38
133931 | 2018-04-11 09:24 | 12.9145 | Oxy6 (PSt7-10) | 2018-04-04 12:27 | default | 210.9813 | μmol/L | 27.236 | °C | 1008 | hPa | Humid | 35 | 0 | 0 | 20.322 | 122279.8127 | 266222.1354 | 37.213 | 38
133939 | 2018-04-11 09:24 | 12.9309 | Oxy6 (PSt7-10) | 2018-04-04 12:27 | default | 211.0252 | μmol/L | 27.232 | °C | 1008 | hPa | Humid | 35 | 0 | 0 | 20.321 | 122269.6565 | 266204.1075 | 37.213 | 38
133953 | 2018-04-11 09:24 | 12.9482 | Oxy6 (PSt7-10) | 2018-04-04 12:27 | default | 211.0089 | μmol/L | 27.2346 | °C | 1008 | hPa | Humid | 35 | 0 | 0 | 20.321 | 122284.4225 | 266211.3671 | 37.213 | 38
133958 | 2018-04-11 09:24 | 12.9646 | Oxy6 (PSt7-10) | 2018-04-04 12:27 | default | 211.0447 | μmol/L | 27.2288 | °C | 1008 | hPa | Humid | 35 | 0 | 0 | 20.321 | 122272.8018 | 266207.2382 | 37.213 | 38
133968 | 2018-04-11 09:24 | 12.9811 | Oxy6 (PSt7-10) | 2018-04-04 12:27 | default | 210.9421 | μmol/L | 27.2453 | °C | 1008 | hPa | Humid | 35 | 0 | 0 | 20.321 | 122268.2999 | 266211.1774 | 37.213 | 38
133979 | 2018-04-11 09:24 | 12.9983 | Oxy6 (PSt7-10) | 2018-04-04 12:27 | default | 210.9963 | μmol/L | 27.2397 | °C | 1008 | hPa | Humid | 35 | 0 | 0 | 20.32 | 122268.5217 | 266201.5147 | 37.213 | 38
133995 | 2018-04-11 09:24 | 13.015 | Oxy6 (PSt7-10) | 2018-04-04 12:27 | default | 211.0381 | μmol/L | 27.2329 | °C | 1008 | hPa | Humid | 35 | 0 | 0 | 20.32 | 122255.4962 | 266203.5528 | 37.213 | 38
134004 | 2018-04-11 09:24 | 13.0316 | Oxy6 (PSt7-10) | 2018-04-04 12:27 | default | 210.9792 | μmol/L | 27.2363 | °C | 1008 | hPa | Humid | 35 | 0 | 0 | 20.322 | 122249.5512 | 266202.6066 | 37.213 | 38
134015 | 2018-04-11 09:24 | 13.049 | Oxy6 (PSt7-10) | 2018-04-04 12:27 | default | 210.9936 | μmol/L | 27.237 | °C | 1008 | hPa | Humid | 35 | 0 | 0 | 20.321 | 122253.7568 | 266202.3707 | 37.213 | 38
134025 | 2018-04-11 09:24 | 13.0645 | Oxy6 (PSt7-10) | 2018-04-04 12:27 | default | 211.0559 | μmol/L | 27.2393 | °C | 1008 | hPa | Humid | 35 | 0 | 0 | 20.317 | 122235.3641 | 266198.4096 | 37.213 | 38
134034 | 2018-04-11 09:24 | 13.0812 | Oxy6 (PSt7-10) | 2018-04-04 12:27 | default | 211.0118 | μmol/L | 27.2402 | °C | 1008 | hPa | Humid | 35 | 0 | 0 | 20.319 | 122235.5866 | 266205.8009 | 37.213 | 38
134042 | 2018-04-11 09:24 | 13.0978 | Oxy6 (PSt7-10) | 2018-04-04 12:27 | default | 211.145 | μmol/L | 27.225 | °C | 1008 | hPa | Humid | 35 | 0 | 0 | 20.317 | 122233.5535 | 266189.7329 | 37.213 | 38
134056 | 2018-04-11 09:24 | 13.1145 | Oxy6 (PSt7-10) | 2018-04-04 12:27 | default | 211.1158 | μmol/L | 27.2266 | °C | 1008 | hPa | Humid | 35 | 0 | 0 | 20.318 | 122229.7343 | 266192.9126 | 37.213 | 38
134058 | 2018-04-11 09:24 | 13.131 | Oxy6 (PSt7-10) | 2018-04-04 12:27 | default | 211.1268 | μmol/L | 27.2248 | °C | 1008 | hPa | Humid | 35 | 0 | 0 | 20.318 | 122227.9219 | 266203.8988 | 37.213 | 38
134070 | 2018-04-11 09:24 | 13.1479 | Oxy6 (PSt7-10) | 2018-04-04 12:27 | default | 211.1212 | μmol/L | 27.2288 | °C | 1008 | hPa | Humid | 35 | 0 | 0 | 20.317 | 122235.8371 | 266191.2991 | 37.213 | 38
134084 | 2018-04-11 09:24 | 13.1651 | Oxy6 (PSt7-10) | 2018-04-04 12:27 | default | 211.1238 | μmol/L | 27.2375 | °C | 1008 | hPa | Humid | 35 | 0 | 0 | 20.314 | 122230.2067 | 266197.9533 | 37.213 | 38
134094 | 2018-04-11 09:24 | 13.1815 | Oxy6 (PSt7-10) | 2018-04-04 12:27 | default | 211.1562 | μmol/L | 27.2262 | °C | 1008 | hPa | Humid | 35 | 0 | 0 | 20.316 | 122221.3388 | 266197.7284 | 37.213 | 38
134107 | 2018-04-11 09:24 | 13.1981 | Oxy6 (PSt7-10) | 2018-04-04 12:27 | default | 211.1159 | μmol/L | 27.2419 | °C | 1008 | hPa | Humid | 35 | 0 | 0 | 20.313 | 122216.7134 | 266203.1893 | 37.213 | 38
134117 | 2018-04-11 09:24 | 13.2144 | Oxy6 (PSt7-10) | 2018-04-04 12:27 | default | 211.1189 | μmol/L | 27.2414 | °C | 1008 | hPa | Humid | 35 | 0 | 0 | 20.313 | 122214.189 | 266197.8071 | 37.213 | 38
134124 | 2018-04-11 09:24 | 13.2329 | Oxy6 (PSt7-10) | 2018-04-04 12:27 | default | 211.1517 | μmol/L | 27.2361 | °C | 1008 | hPa | Humid | 35 | 0 | 0 | 20.313 | 122217.8997 | 266204.608 | 37.213 | 38
134135 | 2018-04-11 09:24 | 13.2477 | Oxy6 (PSt7-10) | 2018-04-04 12:27 | default | 211.2237 | μmol/L | 27.2246 | °C | 1008 | hPa | Humid | 35 | 0 | 0 | 20.313 | 122208.7812 | 266205.1916 | 37.213 | 38
134138 | 2018-04-11 09:24 | 13.2642 | Oxy6 (PSt7-10) | 2018-04-04 12:27 | default | 211.1906 | μmol/L | 27.2391 | °C | 1008 | hPa | Humid | 35 | 0 | 0 | 20.31 | 122198.0421 | 266195.2518 | 37.213 | 38
134148 | 2018-04-11 09:24 | 13.2812 | Oxy6 (PSt7-10) | 2018-04-04 12:27 | default | 211.139 | μmol/L | 27.2382 | °C | 1008 | hPa | Humid | 35 | 0 | 0 | 20.313 | 122197.0678 | 266191.5235 | 37.213 | 38
134166 | 2018-04-11 09:25 | 13.2987 | Oxy6 (PSt7-10) | 2018-04-04 12:27 | default | 211.1843 | μmol/L | 27.2431 | °C | 1008 | hPa | Humid | 35 | 0 | 0 | 20.309 | 122202.3747 | 266197.5242 | 37.213 | 38
134176 | 2018-04-11 09:25 | 13.315 | Oxy6 (PSt7-10) | 2018-04-04 12:27 | default | 211.1989 | μmol/L | 27.2347 | °C | 1008 | hPa | Humid | 35 | 0 | 0 | 20.311 | 122192.6286 | 266196.7819 | 37.213 | 38
134178 | 2018-04-11 09:25 | 13.3314 | Oxy6 (PSt7-10) | 2018-04-04 12:27 | default | 211.324 | μmol/L | 27.2238 | °C | 1008 | hPa | Humid | 35 | 0 | 0 | 20.308 | 122195.5236 | 266181.2503 | 37.213 | 38
134189 | 2018-04-11 09:25 | 13.348 | Oxy6 (PSt7-10) | 2018-04-04 12:27 | default | 211.2514 | μmol/L | 27.2263 | °C | 1008 | hPa | Humid | 35 | 0 | 0 | 20.311 | 122189.0533 | 266192.8666 | 37.213 | 38
134204 | 2018-04-11 09:25 | 13.365 | Oxy6 (PSt7-10) | 2018-04-04 12:27 | default | 211.2478 | μmol/L | 27.236 | °C | 1008 | hPa | Humid | 35 | 0 | 0 | 20.308 | 122191.7848 | 266190.8634 | 37.213 | 38
134212 | 2018-04-11 09:25 | 13.3815 | Oxy6 (PSt7-10) | 2018-04-04 12:27 | default | 211.2387 | μmol/L | 27.2344 | °C | 1008 | hPa | Humid | 35 | 0 | 0 | 20.309 | 122180.1131 | 266189.1155 | 37.213 | 38
134218 | 2018-04-11 09:25 | 13.398 | Oxy6 (PSt7-10) | 2018-04-04 12:27 | default | 211.2245 | μmol/L | 27.2336 | °C | 1008 | hPa | Humid | 35 | 0 | 0 | 20.31 | 122172.7278 | 266181.6458 | 37.213 | 38
134231 | 2018-04-11 09:25 | 13.4149 | Oxy6 (PSt7-10) | 2018-04-04 12:27 | default | 211.177 | μmol/L | 27.2443 | °C | 1008 | hPa | Humid | 35 | 0 | 0 | 20.309 | 122173.3495 | 266189.3899 | 37.213 | 38
134242 | 2018-04-11 09:25 | 13.4313 | Oxy6 (PSt7-10) | 2018-04-04 12:27 | default | 211.0935 | μmol/L | 27.2485 | °C | 1008 | hPa | Humid | 35 | 0 | 0 | 20.312 | 122162.9744 | 266185.2451 | 37.213 | 38
134252 | 2018-04-11 09:25 | 13.4489 | Oxy6 (PSt7-10) | 2018-04-04 12:27 | default | 211.2564 | μmol/L | 27.2377 | °C | 1008 | hPa | Humid | 35 | 0 | 0 | 20.307 | 122169.7608 | 266192.8676 | 37.213 | 38
134258 | 2018-04-11 09:25 | 13.4643 | Oxy6 (PSt7-10) | 2018-04-04 12:27 | default | 211.2702 | μmol/L | 27.2324 | °C | 1008 | hPa | Humid | 35 | 0 | 0 | 20.308 | 122162.5353 | 266185.6744 | 37.213 | 38
134277 | 2018-04-11 09:25 | 13.4817 | Oxy6 (PSt7-10) | 2018-04-04 12:27 | default | 211.3315 | μmol/L | 27.2257 | °C | 1008 | hPa | Humid | 35 | 0 | 0 | 20.307 | 122167.6687 | 266192.4075 | 37.213 | 38
134287 | 2018-04-11 09:25 | 13.4976 | Oxy6 (PSt7-10) | 2018-04-04 12:27 | default | 211.3925 | μmol/L | 27.222 | °C | 1008 | hPa | Humid | 35 | 0 | 0 | 20.305 | 122166.5431 | 266183.6604 | 37.213 | 38
134297 | 2018-04-11 09:25 | 13.5147 | Oxy6 (PSt7-10) | 2018-04-04 12:27 | default | 211.3811 | μmol/L | 27.2208 | °C | 1008 | hPa | Humid | 35 | 0 | 0 | 20.306 | 122158.0606 | 266186.2081 | 37.213 | 38
134305 | 2018-04-11 09:25 | 13.5311 | Oxy6 (PSt7-10) | 2018-04-04 12:27 | default | 211.2994 | μmol/L | 27.24 | °C | 1008 | hPa | Humid | 35 | 0 | 0 | 20.304 | 122157.1531 | 266192.5164 | 37.213 | 38
134317 | 2018-04-11 09:25 | 13.548 | Oxy6 (PSt7-10) | 2018-04-04 12:27 | default | 211.2335 | μmol/L | 27.2536 | °C | 1008 | hPa | Humid | 35 | 0 | 0 | 20.303 | 122149.6973 | 266188.681 | 37.213 | 38
134320 | 2018-04-11 09:25 | 13.5645 | Oxy6 (PSt7-10) | 2018-04-04 12:27 | default | 211.3527 | μmol/L | 27.2314 | °C | 1008 | hPa | Humid | 35 | 0 | 0 | 20.304 | 122143.3365 | 266187.1708 | 37.213 | 38
134334 | 2018-04-11 09:25 | 13.583 | Oxy6 (PSt7-10) | 2018-04-04 12:27 | default | 211.3583 | μmol/L | 27.2336 | °C | 1008 | hPa | Humid | 35 | 0 | 0 | 20.303 | 122143.09 | 266178.7419 | 37.213 | 38
134344 | 2018-04-11 09:25 | 13.5993 | Oxy6 (PSt7-10) | 2018-04-04 12:27 | default | 211.4057 | μmol/L | 27.2321 | °C | 1008 | hPa | Humid | 35 | 0 | 0 | 20.301 | 122134.6044 | 266182.7041 | 37.213 | 38
134348 | 2018-04-11 09:25 | 13.6148 | Oxy6 (PSt7-10) | 2018-04-04 12:27 | default | 211.3544 | μmol/L | 27.2342 | °C | 1008 | hPa | Humid | 35 | 0 | 0 | 20.303 | 122131.5983 | 266182.6015 | 37.213 | 38
134359 | 2018-04-11 09:25 | 13.6315 | Oxy6 (PSt7-10) | 2018-04-04 12:27 | default | 211.2741 | μmol/L | 27.241 | °C | 1008 | hPa | Humid | 35 | 0 | 0 | 20.305 | 122139.5743 | 266188.6467 | 37.213 | 38
134375 | 2018-04-11 09:25 | 13.648 | Oxy6 (PSt7-10) | 2018-04-04 12:27 | default | 211.3616 | μmol/L | 27.2392 | °C | 1008 | hPa | Humid | 35 | 0 | 0 | 20.301 | 122130.6674 | 266181.0719 | 37.213 | 38
134382 | 2018-04-11 09:25 | 13.6648 | Oxy6 (PSt7-10) | 2018-04-04 12:27 | default | 211.3513 | μmol/L | 27.2378 | °C | 1008 | hPa | Humid | 35 | 0 | 0 | 20.302 | 122126.6461 | 266191.1281 | 37.213 | 38
134391 | 2018-04-11 09:25 | 13.681 | Oxy6 (PSt7-10) | 2018-04-04 12:27 | default | 211.4522 | μmol/L | 27.2308 | °C | 1008 | hPa | Humid | 35 | 0 | 0 | 20.299 | 122125.5502 | 266173.1887 | 37.213 | 38
134404 | 2018-04-11 09:25 | 13.6978 | Oxy6 (PSt7-10) | 2018-04-04 12:27 | default | 211.382 | μmol/L | 27.2359 | °C | 1008 | hPa | Humid | 35 | 0 | 0 | 20.301 | 122128.4856 | 266174.421 | 37.213 | 38
134416 | 2018-04-11 09:25 | 13.7144 | Oxy6 (PSt7-10) | 2018-04-04 12:27 | default | 211.2693 | μmol/L | 27.2418 | °C | 1008 | hPa | Humid | 35 | 0 | 0 | 20.305 | 122134.1587 | 266173.6794 | 37.213 | 38
134421 | 2018-04-11 09:25 | 13.7311 | Oxy6 (PSt7-10) | 2018-04-04 12:27 | default | 211.4416 | μmol/L | 27.2325 | °C | 1008 | hPa | Humid | 35 | 0 | 0 | 20.299 | 122119.5031 | 266191.7078 | 37.213 | 38
134428 | 2018-04-11 09:25 | 13.7482 | Oxy6 (PSt7-10) | 2018-04-04 12:27 | default | 211.3625 | μmol/L | 27.239 | °C | 1008 | hPa | Humid | 35 | 0 | 0 | 20.301 | 122114.2455 | 266186.7445 | 37.213 | 38
134441 | 2018-04-11 09:25 | 13.7649 | Oxy6 (PSt7-10) | 2018-04-04 12:27 | default | 211.3794 | μmol/L | 27.2363 | °C | 1008 | hPa | Humid | 35 | 0 | 0 | 20.301 | 122112.0904 | 266174.9641 | 37.213 | 38
134454 | 2018-04-11 09:25 | 13.7816 | Oxy6 (PSt7-10) | 2018-04-04 12:27 | default | 211.4195 | μmol/L | 27.233 | °C | 1008 | hPa | Humid | 35 | 0 | 0 | 20.3 | 122106.3331 | 266175.0477 | 37.213 | 38
134464 | 2018-04-11 09:25 | 13.7981 | Oxy6 (PSt7-10) | 2018-04-04 12:27 | default | 211.2761 | μmol/L | 27.2498 | °C | 1008 | hPa | Humid | 35 | 0 | 0 | 20.302 | 122107.8024 | 266177.0927 | 37.213 | 38
134471 | 2018-04-11 09:25 | 13.8144 | Oxy6 (PSt7-10) | 2018-04-04 12:27 | default | 211.3654 | μmol/L | 27.2447 | °C | 1008 | hPa | Humid | 35 | 0 | 0 | 20.299 | 122100.8911 | 266172.7284 | 37.213 | 38
134484 | 2018-04-11 09:25 | 13.8323 | Oxy6 (PSt7-10) | 2018-04-04 12:27 | default | 211.4281 | μmol/L | 27.2377 | °C | 1008 | hPa | Humid | 35 | 0 | 0 | 20.298 | 122095.2002 | 266180.776 | 37.213 | 38
134489 | 2018-04-11 09:25 | 13.8478 | Oxy6 (PSt7-10) | 2018-04-04 12:27 | default | 211.447 | μmol/L | 27.2408 | °C | 1008 | hPa | Humid | 35 | 0 | 0 | 20.296 | 122089.2697 | 266175.3864 | 37.213 | 38
134498 | 2018-04-11 09:25 | 13.8648 | Oxy6 (PSt7-10) | 2018-04-04 12:27 | default | 211.2931 | μmol/L | 27.2624 | °C | 1008 | hPa | Humid | 35 | 0 | 0 | 20.297 | 122087.4237 | 266163.5554 | 37.213 | 38
134515 | 2018-04-11 09:25 | 13.8815 | Oxy6 (PSt7-10) | 2018-04-04 12:27 | default | 211.3317 | μmol/L | 27.2501 | °C | 1008 | hPa | Humid | 35 | 0 | 0 | 20.299 | 122090.1282 | 266176.481 | 37.213 | 38
134525 | 2018-04-11 09:25 | 13.8978 | Oxy6 (PSt7-10) | 2018-04-04 12:27 | default | 211.2856 | μmol/L | 27.2514 | °C | 1008 | hPa | Humid | 35 | 0 | 0 | 20.301 | 122088.3605 | 266172.9201 | 37.213 | 38
134533 | 2018-04-11 09:25 | 13.9151 | Oxy6 (PSt7-10) | 2018-04-04 12:27 | default | 211.5185 | μmol/L | 27.2294 | °C | 1008 | hPa | Humid | 35 | 0 | 0 | 20.296 | 122084.4099 | 266168.3731 | 37.213 | 38
134545 | 2018-04-11 09:25 | 13.9317 | Oxy6 (PSt7-10) | 2018-04-04 12:27 | default | 211.5566 | μmol/L | 27.2416 | °C | 1008 | hPa | Humid | 35 | 0 | 0 | 20.29 | 122072.7974 | 266159.5212 | 37.213 | 38
134548 | 2018-04-11 09:25 | 13.948 | Oxy6 (PSt7-10) | 2018-04-04 12:27 | default | 211.4679 | μmol/L | 27.2405 | °C | 1008 | hPa | Humid | 35 | 0 | 0 | 20.295 | 122072.0674 | 266160.9662 | 37.213 | 38
134560 | 2018-04-11 09:25 | 13.9652 | Oxy6 (PSt7-10) | 2018-04-04 12:27 | default | 211.4509 | μmol/L | 27.2433 | °C | 1008 | hPa | Humid | 35 | 0 | 0 | 20.295 | 122068.113 | 266167.6307 | 37.213 | 38
134575 | 2018-04-11 09:25 | 13.9813 | Oxy6 (PSt7-10) | 2018-04-04 12:27 | default | 211.5385 | μmol/L | 27.2354 | °C | 1008 | hPa | Humid | 35 | 0 | 0 | 20.293 | 122063.9098 | 266169.2828 | 37.213 | 38
134585 | 2018-04-11 09:25 | 13.9998 | Oxy6 (PSt7-10) | 2018-04-04 12:27 | default | 211.5118 | μmol/L | 27.2366 | °C | 1008 | hPa | Humid | 35 | 0 | 0 | 20.294 | 122062.2791 | 266163.9122 | 37.213 | 38
134592 | 2018-04-11 09:25 | 14.0143 | Oxy6 (PSt7-10) | 2018-04-04 12:27 | default | 211.5101 | μmol/L | 27.243 | °C | 1008 | hPa | Humid | 35 | 0 | 0 | 20.292 | 122055.9844 | 266158.3503 | 37.213 | 38
134599 | 2018-04-11 09:25 | 14.031 | Oxy6 (PSt7-10) | 2018-04-04 12:27 | default | 211.4614 | μmol/L | 27.2416 | °C | 1008 | hPa | Humid | 35 | 0 | 0 | 20.295 | 122051.5964 | 266154.8712 | 37.213 | 38
134611 | 2018-04-11 09:25 | 14.0477 | Oxy6 (PSt7-10) | 2018-04-04 12:27 | default | 211.465 | μmol/L | 27.2471 | °C | 1008 | hPa | Humid | 35 | 0 | 0 | 20.293 | 122052.2044 | 266163.7593 | 37.213 | 38
134626 | 2018-04-11 09:25 | 14.065 | Oxy6 (PSt7-10) | 2018-04-04 12:27 | default | 211.5535 | μmol/L | 27.236 | °C | 1008 | hPa | Humid | 35 | 0 | 0 | 20.292 | 122052.4216 | 266154.981 | 37.213 | 38
134637 | 2018-04-11 09:25 | 14.0816 | Oxy6 (PSt7-10) | 2018-04-04 12:27 | default | 211.5704 | μmol/L | 27.2425 | °C | 1008 | hPa | Humid | 35 | 0 | 0 | 20.289 | 122053.6237 | 266159.3426 | 37.213 | 38
134641 | 2018-04-11 09:25 | 14.0976 | Oxy6 (PSt7-10) | 2018-04-04 12:27 | default | 211.4299 | μmol/L | 27.2527 | °C | 1008 | hPa | Humid | 35 | 0 | 0 | 20.293 | 122042.7058 | 266144.4328 | 37.213 | 38
134652 | 2018-04-11 09:25 | 14.1148 | Oxy6 (PSt7-10) | 2018-04-04 12:27 | default | 211.6141 | μmol/L | 27.2263 | °C | 1008 | hPa | Humid | 35 | 0 | 0 | 20.292 | 122040.0014 | 266153.506 | 37.213 | 38
134660 | 2018-04-11 09:25 | 14.1314 | Oxy6 (PSt7-10) | 2018-04-04 12:27 | default | 211.6508 | μmol/L | 27.2327 | °C | 1008 | hPa | Humid | 35 | 0 | 0 | 20.288 | 122031.7699 | 266151.518 | 37.213 | 38
134675 | 2018-04-11 09:25 | 14.1483 | Oxy6 (PSt7-10) | 2018-04-04 12:27 | default | 211.618 | μmol/L | 27.2318 | °C | 1008 | hPa | Humid | 35 | 0 | 0 | 20.29 | 122035.649 | 266150.6736 | 37.213 | 38
134679 | 2018-04-11 09:25 | 14.1647 | Oxy6 (PSt7-10) | 2018-04-04 12:27 | default | 211.5151 | μmol/L | 27.2575 | °C | 1008 | hPa | Humid | 35 | 0 | 0 | 20.287 | 122024.991 | 266155.5591 | 37.213 | 38
134691 | 2018-04-11 09:25 | 14.1813 | Oxy6 (PSt7-10) | 2018-04-04 12:27 | default | 211.5021 | μmol/L | 27.2473 | °C | 1008 | hPa | Humid | 35 | 0 | 0 | 20.291 | 122029.817 | 266158.9377 | 37.213 | 38
134700 | 2018-04-11 09:25 | 14.1976 | Oxy6 (PSt7-10) | 2018-04-04 12:27 | default | 211.6001 | μmol/L | 27.2408 | °C | 1008 | hPa | Humid | 35 | 0 | 0 | 20.288 | 122025.8928 | 266157.8182 | 37.213 | 38
134710 | 2018-04-11 09:25 | 14.2143 | Oxy6 (PSt7-10) | 2018-04-04 12:27 | default | 211.5544 | μmol/L | 27.2512 | °C | 1008 | hPa | Humid | 35 | 0 | 0 | 20.287 | 122021.4991 | 266156.1229 | 37.213 | 38
134723 | 2018-04-11 09:25 | 14.231 | Oxy6 (PSt7-10) | 2018-04-04 12:27 | default | 211.5962 | μmol/L | 27.2506 | °C | 1008 | hPa | Humid | 35 | 0 | 0 | 20.285 | 122011.0962 | 266149.1817 | 37.213 | 38
134728 | 2018-04-11 09:25 | 14.2477 | Oxy6 (PSt7-10) | 2018-04-04 12:27 | default | 211.5554 | μmol/L | 27.2418 | °C | 1008 | hPa | Humid | 35 | 0 | 0 | 20.29 | 122021.8226 | 266150.3005 | 37.213 | 38
134739 | 2018-04-11 09:25 | 14.2649 | Oxy6 (PSt7-10) | 2018-04-04 12:27 | default | 211.6054 | μmol/L | 27.2491 | °C | 1008 | hPa | Humid | 35 | 0 | 0 | 20.285 | 122022.5315 | 266160.9466 | 37.213 | 38
134751 | 2018-04-11 09:25 | 14.281 | Oxy6 (PSt7-10) | 2018-04-04 12:27 | default | 211.4525 | μmol/L | 27.2583 | °C | 1008 | hPa | Humid | 35 | 0 | 0 | 20.29 | 122017.9618 | 266153.4048 | 37.213 | 38
134761 | 2018-04-11 09:26 | 14.2984 | Oxy6 (PSt7-10) | 2018-04-04 12:27 | default | 211.6325 | μmol/L | 27.2387 | °C | 1008 | hPa | Humid | 35 | 0 | 0 | 20.287 | 122013.7348 | 266152.8253 | 37.213 | 38
134777 | 2018-04-11 09:26 | 14.315 | Oxy6 (PSt7-10) | 2018-04-04 12:27 | default | 211.6535 | μmol/L | 27.2414 | °C | 1008 | hPa | Humid | 35 | 0 | 0 | 20.285 | 122015.2493 | 266147.2372 | 37.213 | 38
134787 | 2018-04-11 09:26 | 14.3318 | Oxy6 (PSt7-10) | 2018-04-04 12:27 | default | 211.5565 | μmol/L | 27.2447 | °C | 1008 | hPa | Humid | 35 | 0 | 0 | 20.289 | 122007.791 | 266151.2217 | 37.213 | 38
134797 | 2018-04-11 09:26 | 14.3484 | Oxy6 (PSt7-10) | 2018-04-04 12:27 | default | 211.6405 | μmol/L | 27.2466 | °C | 1008 | hPa | Humid | 35 | 0 | 0 | 20.284 | 121999.6967 | 266142.3072 | 37.213 | 38
134807 | 2018-04-11 09:26 | 14.3647 | Oxy6 (PSt7-10) | 2018-04-04 12:27 | default | 211.6126 | μmol/L | 27.2449 | °C | 1008 | hPa | Humid | 35 | 0 | 0 | 20.286 | 122001.4954 | 266149.5556 | 37.213 | 38
134817 | 2018-04-11 09:26 | 14.3812 | Oxy6 (PSt7-10) | 2018-04-04 12:27 | default | 211.6716 | μmol/L | 27.2385 | °C | 1008 | hPa | Humid | 35 | 0 | 0 | 20.285 | 121993.1586 | 266146.9899 | 37.213 | 38
134826 | 2018-04-11 09:26 | 14.3983 | Oxy6 (PSt7-10) | 2018-04-04 12:27 | default | 211.714 | μmol/L | 27.2379 | °C | 1008 | hPa | Humid | 35 | 0 | 0 | 20.283 | 121981.7886 | 266155.4717 | 37.213 | 38
134829 | 2018-04-11 09:26 | 14.4145 | Oxy6 (PSt7-10) | 2018-04-04 12:27 | default | 211.6577 | μmol/L | 27.2377 | °C | 1008 | hPa | Humid | 35 | 0 | 0 | 20.286 | 121997.2293 | 266149.3588 | 37.213 | 38
134847 | 2018-04-11 09:26 | 14.4317 | Oxy6 (PSt7-10) | 2018-04-04 12:27 | default | 211.6403 | μmol/L | 27.2466 | °C | 1008 | hPa | Humid | 35 | 0 | 0 | 20.284 | 121991.4144 | 266137.5961 | 37.213 | 38
134857 | 2018-04-11 09:26 | 14.448 | Oxy6 (PSt7-10) | 2018-04-04 12:27 | default | 211.7158 | μmol/L | 27.2376 | °C | 1008 | hPa | Humid | 35 | 0 | 0 | 20.283 | 121992.5114 | 266157.0385 | 37.213 | 38
134867 | 2018-04-11 09:26 | 14.4649 | Oxy6 (PSt7-10) | 2018-04-04 12:27 | default | 211.8505 | μmol/L | 27.2314 | °C | 1008 | hPa | Humid | 35 | 0 | 0 | 20.278 | 121987.7317 | 266149.3232 | 37.213 | 38
134868 | 2018-04-11 09:26 | 14.4811 | Oxy6 (PSt7-10) | 2018-04-04 12:27 | default | 211.6025 | μmol/L | 27.2588 | °C | 1008 | hPa | Humid | 35 | 0 | 0 | 20.282 | 121984.8691 | 266142.5246 | 37.213 | 38
134887 | 2018-04-11 09:26 | 14.4984 | Oxy6 (PSt7-10) | 2018-04-04 12:27 | default | 211.5979 | μmol/L | 27.2656 | °C | 1008 | hPa | Humid | 35 | 0 | 0 | 20.28 | 121964.007 | 266138.294 | 37.213 | 38
134897 | 2018-04-11 09:26 | 14.5148 | Oxy6 (PSt7-10) | 2018-04-04 12:27 | default | 211.7042 | μmol/L | 27.2517 | °C | 1008 | hPa | Humid | 35 | 0 | 0 | 20.279 | 121968.2372 | 266130.183 | 37.213 | 38
134907 | 2018-04-11 09:26 | 14.531 | Oxy6 (PSt7-10) | 2018-04-04 12:27 | default | 211.7882 | μmol/L | 27.2413 | °C | 1008 | hPa | Humid | 35 | 0 | 0 | 20.278 | 121971.6867 | 266137.6286 | 37.213 | 38
134917 | 2018-04-11 09:26 | 14.5479 | Oxy6 (PSt7-10) | 2018-04-04 12:27 | default | 211.7193 | μmol/L | 27.2493 | °C | 1008 | hPa | Humid | 35 | 0 | 0 | 20.279 | 121961.8282 | 266140.5213 | 37.213 | 38
134927 | 2018-04-11 09:26 | 14.565 | Oxy6 (PSt7-10) | 2018-04-04 12:27 | default | 211.7128 | μmol/L | 27.2442 | °C | 1008 | hPa | Humid | 35 | 0 | 0 | 20.281 | 121962.7982 | 266144.1305 | 37.213 | 38
134937 | 2018-04-11 09:26 | 14.5812 | Oxy6 (PSt7-10) | 2018-04-04 12:27 | default | 211.6612 | μmol/L | 27.2555 | °C | 1008 | hPa | Humid | 35 | 0 | 0 | 20.28 | 121953.3782 | 266147.4726 | 37.213 | 38
134947 | 2018-04-11 09:26 | 14.5979 | Oxy6 (PSt7-10) | 2018-04-04 12:27 | default | 211.7104 | μmol/L | 27.2538 | °C | 1008 | hPa | Humid | 35 | 0 | 0 | 20.278 | 121943.9416 | 266138.6413 | 37.213 | 38
134957 | 2018-04-11 09:26 | 14.6143 | Oxy6 (PSt7-10) | 2018-04-04 12:27 | default | 211.8241 | μmol/L | 27.2386 | °C | 1008 | hPa | Humid | 35 | 0 | 0 | 20.277 | 121949.5046 | 266129.3131 | 37.213 | 38
134966 | 2018-04-11 09:26 | 14.6313 | Oxy6 (PSt7-10) | 2018-04-04 12:27 | default | 211.7903 | μmol/L | 27.241 | °C | 1008 | hPa | Humid | 35 | 0 | 0 | 20.278 | 121952.6883 | 266125.7172 | 37.213 | 38
134977 | 2018-04-11 09:26 | 14.6482 | Oxy6 (PSt7-10) | 2018-04-04 12:27 | default | 211.7525 | μmol/L | 27.247 | °C | 1008 | hPa | Humid | 35 | 0 | 0 | 20.278 | 121954.3054 | 266136.0104 | 37.213 | 38
134987 | 2018-04-11 09:26 | 14.6647 | Oxy6 (PSt7-10) | 2018-04-04 12:27 | default | 211.7714 | μmol/L | 27.2501 | °C | 1008 | hPa | Humid | 35 | 0 | 0 | 20.276 | 121936.7661 | 266131.7752 | 37.213 | 38
134990 | 2018-04-11 09:26 | 14.6817 | Oxy6 (PSt7-10) | 2018-04-04 12:27 | default | 211.8282 | μmol/L | 27.2441 | °C | 1008 | hPa | Humid | 35 | 0 | 0 | 20.275 | 121939.4366 | 266127.6395 | 37.213 | 38
135007 | 2018-04-11 09:26 | 14.6977 | Oxy6 (PSt7-10) | 2018-04-04 12:27 | default | 211.8137 | μmol/L | 27.2342 | °C | 1008 | hPa | Humid | 35 | 0 | 0 | 20.279 | 121936.1599 | 266127.9131 | 37.213 | 38
135011 | 2018-04-11 09:26 | 14.7147 | Oxy6 (PSt7-10) | 2018-04-04 12:27 | default | 211.7568 | μmol/L | 27.2494 | °C | 1008 | hPa | Humid | 35 | 0 | 0 | 20.277 | 121921.483 | 266125.9862 | 37.213 | 38
135027 | 2018-04-11 09:26 | 14.7311 | Oxy6 (PSt7-10) | 2018-04-04 12:27 | default | 211.7042 | μmol/L | 27.2547 | °C | 1008 | hPa | Humid | 35 | 0 | 0 | 20.278 | 121931.0115 | 266128.5267 | 37.213 | 38
135037 | 2018-04-11 09:26 | 14.7481 | Oxy6 (PSt7-10) | 2018-04-04 12:27 | default | 211.8127 | μmol/L | 27.2374 | °C | 1008 | hPa | Humid | 35 | 0 | 0 | 20.278 | 121924.9656 | 266126.5539 | 37.213 | 38
135047 | 2018-04-11 09:26 | 14.7649 | Oxy6 (PSt7-10) | 2018-04-04 12:27 | default | 211.8979 | μmol/L | 27.2452 | °C | 1008 | hPa | Humid | 35 | 0 | 0 | 20.271 | 121927.7308 | 266123.474 | 37.213 | 38
135057 | 2018-04-11 09:26 | 14.7817 | Oxy6 (PSt7-10) | 2018-04-04 12:27 | default | 211.7867 | μmol/L | 27.2446 | °C | 1008 | hPa | Humid | 35 | 0 | 0 | 20.277 | 121925.2356 | 266124.6274 | 37.213 | 38
135065 | 2018-04-11 09:26 | 14.7981 | Oxy6 (PSt7-10) | 2018-04-04 12:27 | default | 211.9657 | μmol/L | 27.2436 | °C | 1008 | hPa | Humid | 35 | 0 | 0 | 20.268 | 121922.8302 | 266120.242 | 37.213 | 38
135077 | 2018-04-11 09:26 | 14.8149 | Oxy6 (PSt7-10) | 2018-04-04 12:27 | default | 211.7002 | μmol/L | 27.2737 | °C | 1008 | hPa | Humid | 35 | 0 | 0 | 20.272 | 121920.1264 | 266108.4171 | 37.213 | 38
135087 | 2018-04-11 09:26 | 14.8316 | Oxy6 (PSt7-10) | 2018-04-04 12:27 | default | 211.8261 | μmol/L | 27.2475 | °C | 1008 | hPa | Humid | 35 | 0 | 0 | 20.274 | 121909.894 | 266124.8621 | 37.213 | 38
135097 | 2018-04-11 09:26 | 14.8478 | Oxy6 (PSt7-10) | 2018-04-04 12:27 | default | 211.8228 | μmol/L | 27.2572 | °C | 1008 | hPa | Humid | 35 | 0 | 0 | 20.271 | 121899.3859 | 266119.6095 | 37.213 | 38
135107 | 2018-04-11 09:26 | 14.8646 | Oxy6 (PSt7-10) | 2018-04-04 12:27 | default | 211.8144 | μmol/L | 27.2524 | °C | 1008 | hPa | Humid | 35 | 0 | 0 | 20.273 | 121911.1178 | 266135.8266 | 37.213 | 38
135117 | 2018-04-11 09:26 | 14.8821 | Oxy6 (PSt7-10) | 2018-04-04 12:27 | default | 211.7124 | μmol/L | 27.2626 | °C | 1008 | hPa | Humid | 35 | 0 | 0 | 20.275 | 121909.2084 | 266115.7587 | 37.213 | 38
135127 | 2018-04-11 09:26 | 14.8976 | Oxy6 (PSt7-10) | 2018-04-04 12:27 | default | 211.7678 | μmol/L | 27.2599 | °C | 1008 | hPa | Humid | 35 | 0 | 0 | 20.273 | 121897.0167 | 266114.1169 | 37.213 | 38
135137 | 2018-04-11 09:26 | 14.9144 | Oxy6 (PSt7-10) | 2018-04-04 12:27 | default | 211.8766 | μmol/L | 27.2517 | °C | 1008 | hPa | Humid | 35 | 0 | 0 | 20.27 | 121899.4364 | 266109.704 | 37.213 | 38
135140 | 2018-04-11 09:26 | 14.9313 | Oxy6 (PSt7-10) | 2018-04-04 12:27 | default | 211.8878 | μmol/L | 27.2376 | °C | 1008 | hPa | Humid | 35 | 0 | 0 | 20.274 | 121888.844 | 266114.4072 | 37.213 | 38
135155 | 2018-04-11 09:26 | 14.9486 | Oxy6 (PSt7-10) | 2018-04-04 12:27 | default | 211.8159 | μmol/L | 27.2553 | °C | 1008 | hPa | Humid | 35 | 0 | 0 | 20.272 | 121890.5649 | 266120.6045 | 37.213 | 38
135162 | 2018-04-11 09:26 | 14.9646 | Oxy6 (PSt7-10) | 2018-04-04 12:27 | default | 211.888 | μmol/L | 27.256 | °C | 1008 | hPa | Humid | 35 | 0 | 0 | 20.268 | 121882.5135 | 266115.2879 | 37.213 | 38
135173 | 2018-04-11 09:26 | 14.981 | Oxy6 (PSt7-10) | 2018-04-04 12:27 | default | 211.824 | μmol/L | 27.254 | °C | 1008 | hPa | Humid | 35 | 0 | 0 | 20.272 | 121890.1931 | 266115.8017 | 37.213 | 38
135182 | 2018-04-11 09:26 | 14.998 | Oxy6 (PSt7-10) | 2018-04-04 12:27 | default | 211.8514 | μmol/L | 27.2526 | °C | 1008 | hPa | Humid | 35 | 0 | 0 | 20.271 | 121882.0685 | 266116.9411 | 37.213 | 38
135192 | 2018-04-11 09:26 | 15.0146 | Oxy6 (PSt7-10) | 2018-04-04 12:27 | default | 211.9936 | μmol/L | 27.2391 | °C | 1008 | hPa | Humid | 35 | 0 | 0 | 20.268 | 121874.147 | 266099.435 | 37.213 | 38
135204 | 2018-04-11 09:26 | 15.0318 | Oxy6 (PSt7-10) | 2018-04-04 12:27 | default | 212.0265 | μmol/L | 27.24 | °C | 1008 | hPa | Humid | 35 | 0 | 0 | 20.266 | 121866.4232 | 266098.8435 | 37.213 | 38
135213 | 2018-04-11 09:26 | 15.0482 | Oxy6 (PSt7-10) | 2018-04-04 12:27 | default | 212.0047 | μmol/L | 27.2404 | °C | 1008 | hPa | Humid | 35 | 0 | 0 | 20.267 | 121863.4084 | 266097.9922 | 37.213 | 38
135225 | 2018-04-11 09:26 | 15.0647 | Oxy6 (PSt7-10) | 2018-04-04 12:27 | default | 212.0295 | μmol/L | 27.2426 | °C | 1008 | hPa | Humid | 35 | 0 | 0 | 20.265 | 121855.3724 | 266111.155 | 37.213 | 38
135235 | 2018-04-11 09:26 | 15.0811 | Oxy6 (PSt7-10) | 2018-04-04 12:27 | default | 211.9757 | μmol/L | 27.245 | °C | 1008 | hPa | Humid | 35 | 0 | 0 | 20.267 | 121853.3424 | 266095.4372 | 37.213 | 38
135239 | 2018-04-11 09:26 | 15.0981 | Oxy6 (PSt7-10) | 2018-04-04 12:27 | default | 212.0498 | μmol/L | 27.2424 | °C | 1008 | hPa | Humid | 35 | 0 | 0 | 20.264 | 121869.387 | 266104.5392 | 37.213 | 38
135255 | 2018-04-11 09:26 | 15.1144 | Oxy6 (PSt7-10) | 2018-04-04 12:27 | default | 211.9338 | μmol/L | 27.2609 | °C | 1008 | hPa | Humid | 35 | 0 | 0 | 20.264 | 121858.0499 | 266100.4059 | 37.213 | 38
135260 | 2018-04-11 09:26 | 15.1317 | Oxy6 (PSt7-10) | 2018-04-04 12:27 | default | 211.954 | μmol/L | 27.2546 | °C | 1008 | hPa | Humid | 35 | 0 | 0 | 20.265 | 121862.1686 | 266097.7089 | 37.213 | 38
135273 | 2018-04-11 09:26 | 15.1483 | Oxy6 (PSt7-10) | 2018-04-04 12:27 | default | 211.9835 | μmol/L | 27.2468 | °C | 1008 | hPa | Humid | 35 | 0 | 0 | 20.266 | 121875.2555 | 266109.2003 | 37.213 | 38
135280 | 2018-04-11 09:26 | 15.1649 | Oxy6 (PSt7-10) | 2018-04-04 12:27 | default | 211.8866 | μmol/L | 27.2654 | °C | 1008 | hPa | Humid | 35 | 0 | 0 | 20.265 | 121855.4832 | 266099.0357 | 37.213 | 38
135288 | 2018-04-11 09:26 | 15.181 | Oxy6 (PSt7-10) | 2018-04-04 12:27 | default | 211.9995 | μmol/L | 27.2504 | °C | 1008 | hPa | Humid | 35 | 0 | 0 | 20.264 | 121852.5132 | 266103.8948 | 37.213 | 38
135300 | 2018-04-11 09:26 | 15.1978 | Oxy6 (PSt7-10) | 2018-04-04 12:27 | default | 211.9974 | μmol/L | 27.2507 | °C | 1008 | hPa | Humid | 35 | 0 | 0 | 20.264 | 121856.0646 | 266102.6305 | 37.213 | 38
135307 | 2018-04-11 09:26 | 15.2152 | Oxy6 (PSt7-10) | 2018-04-04 12:27 | default | 212.0542 | μmol/L | 27.2509 | °C | 1008 | hPa | Humid | 35 | 0 | 0 | 20.261 | 121854.9498 | 266093.245 | 37.213 | 38
135316 | 2018-04-11 09:26 | 15.231 | Oxy6 (PSt7-10) | 2018-04-04 12:27 | default | 212.0004 | μmol/L | 27.2533 | °C | 1008 | hPa | Humid | 35 | 0 | 0 | 20.263 | 121846.0297 | 266097.5695 | 37.213 | 38
135321 | 2018-04-11 09:26 | 15.2479 | Oxy6 (PSt7-10) | 2018-04-04 12:27 | default | 211.9949 | μmol/L | 27.2542 | °C | 1008 | hPa | Humid | 35 | 0 | 0 | 20.263 | 121853.6614 | 266092.2363 | 37.213 | 38
135330 | 2018-04-11 09:26 | 15.2649 | Oxy6 (PSt7-10) | 2018-04-04 12:27 | default | 212.0319 | μmol/L | 27.2452 | °C | 1008 | hPa | Humid | 35 | 0 | 0 | 20.264 | 121837.4212 | 266103.3704 | 37.213 | 38
135335 | 2018-04-11 09:26 | 15.2812 | Oxy6 (PSt7-10) | 2018-04-04 12:27 | default | 212.1066 | μmol/L | 27.2425 | °C | 1008 | hPa | Humid | 35 | 0 | 0 | 20.261 | 121828.9423 | 266090.669 | 37.213 | 38
135343 | 2018-04-11 09:27 | 15.2981 | Oxy6 (PSt7-10) | 2018-04-04 12:27 | default | 212.0518 | μmol/L | 27.2513 | °C | 1008 | hPa | Humid | 35 | 0 | 0 | 20.261 | 121824.8751 | 266100.3518 | 37.213 | 38
135347 | 2018-04-11 09:27 | 15.3145 | Oxy6 (PSt7-10) | 2018-04-04 12:27 | default | 212.0866 | μmol/L | 27.2488 | °C | 1008 | hPa | Humid | 35 | 0 | 0 | 20.26 | 121832.9362 | 266089.4028 | 37.213 | 38
135357 | 2018-04-11 09:27 | 15.3315 | Oxy6 (PSt7-10) | 2018-04-04 12:27 | default | 212.0197 | μmol/L | 27.2441 | °C | 1008 | hPa | Humid | 35 | 0 | 0 | 20.265 | 121824.7424 | 266106.1087 | 37.213 | 38
135362 | 2018-04-11 09:27 | 15.3483 | Oxy6 (PSt7-10) | 2018-04-04 12:27 | default | 212.1351 | μmol/L | 27.2471 | °C | 1008 | hPa | Humid | 35 | 0 | 0 | 20.258 | 121829.1084 | 266103.5852 | 37.213 | 38