## Devices
Name | Type | Serial | FW-Version | Channels
SABD0001000008 | OXY-10 ST | SABD0001000008 | AAV1.0.0.11 | 10

## Sensors
Name | Analyte | Sensor ID | Sensor Type | Batch ID | Lot Nr | Created on
Oxy7 | O2 | 150223999 | PSt7-10 | 000000-000 | 0000-00 | 2018-04-04 12:29

## Oxygen Calibrations
Sensor | Calibration Date | Cal0 [°] | T0 | T0 Unit | Cal2nd [°] | T2nd | T2nd Unit | pATM | pATM Unit | O2Cal2nd | O2Cal2nd Unit | Environment | f1 | m | dKSV1 | dKSV2 | dPhi1 | dPhi2 | Is PreSens Calibration
Oxy7 (PSt7-10) | 2018-04-04 12:29 | 55.49 | 20 | °C | 22.05 | 20 | °C | 976 | hPa | 100 | %a.s. | Humid | 0.861 | 13.56 | 0.00035 | 0 | -0.02617 | 0 | FALSE

## Annotations
Date | Delta T [min] | Device | Channel | User | Annotation

## Info
Software Version | 2.1.0.443
Exported at | 2018-04-19 17:22

## SABD0001000008, Ch 1
Id | Date | Delta T [min] | Sensor | Calibration | User | Oxygen | Oxygen Unit | Temperature | Temperature Unit | Pressure | Pressure Unit | Mode | Salinity [pmil] | User Signal Intensity | Error | Phase [°] | Amplitude [µV] | Reference Amplitude [µV] | Signal LED Current | Reference LED Current | Battery [V]
602172 | 2018-04-19 12:03 | 0 | Oxy7 (PSt7-10) | 2018-04-04 12:29 | default | 176.5903 | μmol/L | 31.4226 | °C | 994 | hPa | Humid | 35 | 0 | 0 | 20.814 | 153318.4495 | 353837.4291 | 45.5 | 94
602185 | 2018-04-19 12:03 | 0.021701 | Oxy7 (PSt7-10) | 2018-04-04 12:29 | default | 176.6885 | μmol/L | 31.4108 | °C | 994 | hPa | Humid | 35 | 0 | 0 | 20.812 | 153288.1526 | 353795.0364 | 45.5 | 94
602192 | 2018-04-19 12:03 | 0.041652 | Oxy7 (PSt7-10) | 2018-04-04 12:29 | default | 176.5723 | μmol/L | 31.4174 | °C | 994 | hPa | Humid | 35 | 0 | 0 | 20.817 | 153270.1033 | 353759.8749 | 45.5 | 94
602202 | 2018-04-19 12:03 | 0.05717 | Oxy7 (PSt7-10) | 2018-04-04 12:29 | default | 176.4704 | μmol/L | 31.4382 | °C | 994 | hPa | Humid | 35 | 0 | 0 | 20.816 | 153233.1467 | 353723.9248 | 45.5 | 94
602210 | 2018-04-19 12:03 | 0.071304 | Oxy7 (PSt7-10) | 2018-04-04 12:29 | default | 176.5299 | μmol/L | 31.4249 | °C | 994 | hPa | Humid | 35 | 0 | 0 | 20.817 | 153226.0179 | 353703.453 | 45.5 | 94
602218 | 2018-04-19 12:03 | 0.088072 | Oxy7 (PSt7-10) | 2018-04-04 12:29 | default | 176.5173 | μmol/L | 31.4271 | °C | 994 | hPa | Humid | 35 | 0 | 0 | 20.817 | 153219.8225 | 353692.7943 | 45.5 | 94
602229 | 2018-04-19 12:03 | 0.10507 | Oxy7 (PSt7-10) | 2018-04-04 12:29 | default | 176.5688 | μmol/L | 31.4152 | °C | 994 | hPa | Humid | 35 | 0 | 0 | 20.818 | 153217.5109 | 353672.2489 | 45.5 | 94
602236 | 2018-04-19 12:03 | 0.12122 | Oxy7 (PSt7-10) | 2018-04-04 12:29 | default | 176.51 | μmol/L | 31.4145 | °C | 994 | hPa | Humid | 35 | 0 | 0 | 20.822 | 153209.5943 | 353667.7544 | 45.5 | 94
602252 | 2018-04-19 12:03 | 0.13816 | Oxy7 (PSt7-10) | 2018-04-04 12:29 | default | 176.4969 | μmol/L | 31.4252 | °C | 994 | hPa | Humid | 35 | 0 | 0 | 20.819 | 153212.2077 | 353668.4772 | 45.5 | 94
602259 | 2018-04-19 12:03 | 0.15464 | Oxy7 (PSt7-10) | 2018-04-04 12:29 | default | 176.5016 | μmol/L | 31.4132 | °C | 994 | hPa | Humid | 35 | 0 | 0 | 20.823 | 153200.3416 | 353668.3761 | 45.5 | 94
602268 | 2018-04-19 12:03 | 0.17188 | Oxy7 (PSt7-10) | 2018-04-04 12:29 | default | 176.507 | μmol/L | 31.415 | °C | 994 | hPa | Humid | 35 | 0 | 0 | 20.822 | 153202.6225 | 353665.132 | 45.5 | 94
602279 | 2018-04-19 12:03 | 0.18833 | Oxy7 (PSt7-10) | 2018-04-04 12:29 | default | 176.5306 | μmol/L | 31.4108 | °C | 994 | hPa | Humid | 35 | 0 | 0 | 20.822 | 153201.2377 | 353675.9781 | 45.5 | 94
602292 | 2018-04-19 12:03 | 0.20508 | Oxy7 (PSt7-10) | 2018-04-04 12:29 | default | 176.5976 | μmol/L | 31.4046 | °C | 994 | hPa | Humid | 35 | 0 | 0 | 20.82 | 153208.1191 | 353672.1135 | 45.5 | 94
602303 | 2018-04-19 12:03 | 0.22148 | Oxy7 (PSt7-10) | 2018-04-04 12:29 | default | 176.4227 | μmol/L | 31.4244 | °C | 994 | hPa | Humid | 35 | 0 | 0 | 20.824 | 153208.0656 | 353649.5989 | 45.5 | 94
602308 | 2018-04-19 12:03 | 0.23788 | Oxy7 (PSt7-10) | 2018-04-04 12:29 | default | 176.4618 | μmol/L | 31.4147 | °C | 994 | hPa | Humid | 35 | 0 | 0 | 20.825 | 153204.6299 | 353671.61 | 45.5 | 94
602315 | 2018-04-19 12:03 | 0.25526 | Oxy7 (PSt7-10) | 2018-04-04 12:29 | default | 176.4784 | μmol/L | 31.4089 | °C | 994 | hPa | Humid | 35 | 0 | 0 | 20.826 | 153210.5282 | 353672.8639 | 45.5 | 94
602328 | 2018-04-19 12:03 | 0.2724 | Oxy7 (PSt7-10) | 2018-04-04 12:29 | default | 176.4545 | μmol/L | 31.416 | °C | 994 | hPa | Humid | 35 | 0 | 0 | 20.825 | 153202.4081 | 353667.589 | 45.5 | 94
602337 | 2018-04-19 12:03 | 0.28838 | Oxy7 (PSt7-10) | 2018-04-04 12:29 | default | 176.4439 | μmol/L | 31.4178 | °C | 994 | hPa | Humid | 35 | 0 | 0 | 20.825 | 153200.3054 | 353656.4378 | 45.5 | 94
602348 | 2018-04-19 12:03 | 0.30538 | Oxy7 (PSt7-10) | 2018-04-04 12:29 | default | 176.4333 | μmol/L | 31.4169 | °C | 994 | hPa | Humid | 35 | 0 | 0 | 20.826 | 153203.0091 | 353657.7704 | 45.5 | 94
602362 | 2018-04-19 12:03 | 0.32188 | Oxy7 (PSt7-10) | 2018-04-04 12:29 | default | 176.4453 | μmol/L | 31.4148 | °C | 994 | hPa | Humid | 35 | 0 | 0 | 20.826 | 153200.9244 | 353650.8426 | 45.5 | 94
602374 | 2018-04-19 12:03 | 0.33807 | Oxy7 (PSt7-10) | 2018-04-04 12:29 | default | 176.5069 | μmol/L | 31.4039 | °C | 994 | hPa | Humid | 35 | 0 | 0 | 20.826 | 153197.3563 | 353648.8662 | 45.5 | 94
602378 | 2018-04-19 12:03 | 0.36085 | Oxy7 (PSt7-10) | 2018-04-04 12:29 | default | 176.3679 | μmol/L | 31.4229 | °C | 994 | hPa | Humid | 35 | 0 | 0 | 20.828 | 153210.5462 | 353676.0668 | 45.5 | 94
602391 | 2018-04-19 12:03 | 0.37345 | Oxy7 (PSt7-10) | 2018-04-04 12:29 | default | 176.2548 | μmol/L | 31.4318 | °C | 994 | hPa | Humid | 35 | 0 | 0 | 20.832 | 153200.315 | 353637.4085 | 45.5 | 94
602395 | 2018-04-19 12:03 | 0.38795 | Oxy7 (PSt7-10) | 2018-04-04 12:29 | default | 176.3245 | μmol/L | 31.4278 | °C | 994 | hPa | Humid | 35 | 0 | 0 | 20.829 | 153181.9527 | 353629.3578 | 45.5 | 94
602407 | 2018-04-19 12:03 | 0.40507 | Oxy7 (PSt7-10) | 2018-04-04 12:29 | default | 176.257 | μmol/L | 31.4398 | °C | 994 | hPa | Humid | 35 | 0 | 0 | 20.829 | 153189.6705 | 353646.3511 | 45.5 | 94
602416 | 2018-04-19 12:03 | 0.42114 | Oxy7 (PSt7-10) | 2018-04-04 12:29 | default | 176.321 | μmol/L | 31.4257 | °C | 994 | hPa | Humid | 35 | 0 | 0 | 20.83 | 153190.0591 | 353631.4927 | 45.5 | 94
602431 | 2018-04-19 12:03 | 0.43836 | Oxy7 (PSt7-10) | 2018-04-04 12:29 | default | 176.3832 | μmol/L | 31.4174 | °C | 994 | hPa | Humid | 35 | 0 | 0 | 20.829 | 153201.7912 | 353636.0462 | 45.5 | 94
602441 | 2018-04-19 12:04 | 0.45444 | Oxy7 (PSt7-10) | 2018-04-04 12:29 | default | 176.3663 | μmol/L | 31.4148 | °C | 994 | hPa | Humid | 35 | 0 | 0 | 20.831 | 153188.2655 | 353630.3888 | 45.5 | 94
602453 | 2018-04-19 12:04 | 0.47169 | Oxy7 (PSt7-10) | 2018-04-04 12:29 | default | 176.374 | μmol/L | 31.4051 | °C | 994 | hPa | Humid | 35 | 0 | 0 | 20.834 | 153198.2936 | 353636.0785 | 45.5 | 94
602458 | 2018-04-19 12:04 | 0.48794 | Oxy7 (PSt7-10) | 2018-04-04 12:29 | default | 176.3785 | μmol/L | 31.4127 | °C | 994 | hPa | Humid | 35 | 0 | 0 | 20.831 | 153205.7546 | 353634.9766 | 45.5 | 94
602467 | 2018-04-19 12:04 | 0.50484 | Oxy7 (PSt7-10) | 2018-04-04 12:29 | default | 176.2977 | μmol/L | 31.4242 | °C | 994 | hPa | Humid | 35 | 0 | 0 | 20.832 | 153197.9167 | 353629.3385 | 45.5 | 94
602478 | 2018-04-19 12:04 | 0.52126 | Oxy7 (PSt7-10) | 2018-04-04 12:29 | default | 176.2818 | μmol/L | 31.4215 | °C | 994 | hPa | Humid | 35 | 0 | 0 | 20.834 | 153189.7549 | 353617.5283 | 45.5 | 94
602487 | 2018-04-19 12:04 | 0.53776 | Oxy7 (PSt7-10) | 2018-04-04 12:29 | default | 176.2887 | μmol/L | 31.4147 | °C | 994 | hPa | Humid | 35 | 0 | 0 | 20.836 | 153197.8375 | 353624.4901 | 45.5 | 94
602501 | 2018-04-19 12:04 | 0.5545 | Oxy7 (PSt7-10) | 2018-04-04 12:29 | default | 176.3343 | μmol/L | 31.4149 | °C | 994 | hPa | Humid | 35 | 0 | 0 | 20.833 | 153202.1223 | 353619.3654 | 45.5 | 94
602505 | 2018-04-19 12:04 | 0.57155 | Oxy7 (PSt7-10) | 2018-04-04 12:29 | default | 176.2904 | μmol/L | 31.4199 | °C | 994 | hPa | Humid | 35 | 0 | 0 | 20.834 | 153209.64 | 353622.3837 | 45.5 | 94
602516 | 2018-04-19 12:04 | 0.58832 | Oxy7 (PSt7-10) | 2018-04-04 12:29 | default | 176.2596 | μmol/L | 31.4226 | °C | 994 | hPa | Humid | 35 | 0 | 0 | 20.835 | 153201.2094 | 353631.9353 | 45.5 | 94
602528 | 2018-04-19 12:04 | 0.60515 | Oxy7 (PSt7-10) | 2018-04-04 12:29 | default | 176.3035 | μmol/L | 31.4148 | °C | 994 | hPa | Humid | 35 | 0 | 0 | 20.835 | 153213.946 | 353630.9498 | 45.5 | 94
602540 | 2018-04-19 12:04 | 0.62193 | Oxy7 (PSt7-10) | 2018-04-04 12:29 | default | 176.1813 | μmol/L | 31.4253 | °C | 994 | hPa | Humid | 35 | 0 | 0 | 20.839 | 153208.4376 | 353626.3139 | 45.5 | 94
602551 | 2018-04-19 12:04 | 0.63782 | Oxy7 (PSt7-10) | 2018-04-04 12:29 | default | 176.3566 | μmol/L | 31.4026 | °C | 994 | hPa | Humid | 35 | 0 | 0 | 20.836 | 153223.3445 | 353625.4501 | 45.5 | 94
602561 | 2018-04-19 12:04 | 0.65465 | Oxy7 (PSt7-10) | 2018-04-04 12:29 | default | 176.3491 | μmol/L | 31.4095 | °C | 994 | hPa | Humid | 35 | 0 | 0 | 20.834 | 153213.3546 | 353617.9075 | 45.5 | 94
602565 | 2018-04-19 12:04 | 0.67224 | Oxy7 (PSt7-10) | 2018-04-04 12:29 | default | 176.3087 | μmol/L | 31.4083 | °C | 994 | hPa | Humid | 35 | 0 | 0 | 20.837 | 153219.5578 | 353610.3687 | 45.5 | 94
602579 | 2018-04-19 12:04 | 0.68836 | Oxy7 (PSt7-10) | 2018-04-04 12:29 | default | 176.2134 | μmol/L | 31.4196 | °C | 994 | hPa | Humid | 35 | 0 | 0 | 20.839 | 153216.775 | 353618.9558 | 45.5 | 94
602592 | 2018-04-19 12:04 | 0.70514 | Oxy7 (PSt7-10) | 2018-04-04 12:29 | default | 176.1701 | μmol/L | 31.4273 | °C | 994 | hPa | Humid | 35 | 0 | 0 | 20.839 | 153210.2633 | 353610.0426 | 45.5 | 94
602603 | 2018-04-19 12:04 | 0.72179 | Oxy7 (PSt7-10) | 2018-04-04 12:29 | default | 176.244 | μmol/L | 31.4142 | °C | 994 | hPa | Humid | 35 | 0 | 0 | 20.839 | 153214.9311 | 353614.9074 | 45.5 | 94
602609 | 2018-04-19 12:04 | 0.73787 | Oxy7 (PSt7-10) | 2018-04-04 12:29 | default | 176.2434 | μmol/L | 31.4115 | °C | 994 | hPa | Humid | 35 | 0 | 0 | 20.84 | 153224.0239 | 353611.7321 | 45.5 | 94
602615 | 2018-04-19 12:04 | 0.75451 | Oxy7 (PSt7-10) | 2018-04-04 12:29 | default | 176.1365 | μmol/L | 31.4277 | °C | 994 | hPa | Humid | 35 | 0 | 0 | 20.841 | 153218.382 | 353607.5342 | 45.5 | 94
602628 | 2018-04-19 12:04 | 0.77193 | Oxy7 (PSt7-10) | 2018-04-04 12:29 | default | 176.2034 | μmol/L | 31.4214 | °C | 994 | hPa | Humid | 35 | 0 | 0 | 20.839 | 153223.9062 | 353606.2391 | 45.5 | 94
602641 | 2018-04-19 12:04 | 0.78824 | Oxy7 (PSt7-10) | 2018-04-04 12:29 | default | 176.1529 | μmol/L | 31.4192 | °C | 994 | hPa | Humid | 35 | 0 | 0 | 20.843 | 153226.9032 | 353608.26 | 45.5 | 94
602651 | 2018-04-19 12:04 | 0.80474 | Oxy7 (PSt7-10) | 2018-04-04 12:29 | default | 176.1236 | μmol/L | 31.4188 | °C | 994 | hPa | Humid | 35 | 0 | 0 | 20.845 | 153231.3682 | 353619.4141 | 45.5 | 94
602661 | 2018-04-19 12:04 | 0.8211 | Oxy7 (PSt7-10) | 2018-04-04 12:29 | default | 176.1323 | μmol/L | 31.4173 | °C | 994 | hPa | Humid | 35 | 0 | 0 | 20.845 | 153237.018 | 353615.7609 | 45.5 | 94
602674 | 2018-04-19 12:04 | 0.83843 | Oxy7 (PSt7-10) | 2018-04-04 12:29 | default | 176.1188 | μmol/L | 31.4253 | °C | 994 | hPa | Humid | 35 | 0 | 0 | 20.843 | 153241.2859 | 353610.9021 | 45.5 | 94
602683 | 2018-04-19 12:04 | 0.85523 | Oxy7 (PSt7-10) | 2018-04-04 12:29 | default | 176.1275 | μmol/L | 31.4237 | °C | 994 | hPa | Humid | 35 | 0 | 0 | 20.843 | 153252.2193 | 353600.625 | 45.5 | 94
602691 | 2018-04-19 12:04 | 0.87152 | Oxy7 (PSt7-10) | 2018-04-04 12:29 | default | 176.0203 | μmol/L | 31.4372 | °C | 994 | hPa | Humid | 35 | 0 | 0 | 20.845 | 153268.1537 | 353603.4553 | 45.5 | 94
602695 | 2018-04-19 12:04 | 0.88828 | Oxy7 (PSt7-10) | 2018-04-04 12:29 | default | 176.1541 | μmol/L | 31.4134 | °C | 994 | hPa | Humid | 35 | 0 | 0 | 20.845 | 153264.5112 | 353610.6337 | 45.5 | 94
602710 | 2018-04-19 12:04 | 0.90478 | Oxy7 (PSt7-10) | 2018-04-04 12:29 | default | 176.1294 | μmol/L | 31.415 | °C | 994 | hPa | Humid | 35 | 0 | 0 | 20.846 | 153289.952 | 353590.9501 | 45.5 | 94
602721 | 2018-04-19 12:04 | 0.92187 | Oxy7 (PSt7-10) | 2018-04-04 12:29 | default | 176.0704 | μmol/L | 31.4227 | °C | 994 | hPa | Humid | 35 | 0 | 0 | 20.847 | 153299.6027 | 353583.3169 | 45.5 | 94
602731 | 2018-04-19 12:04 | 0.93904 | Oxy7 (PSt7-10) | 2018-04-04 12:29 | default | 176.1946 | μmol/L | 31.4062 | °C | 994 | hPa | Humid | 35 | 0 | 0 | 20.845 | 153319.0241 | 353612.8186 | 45.5 | 94
602739 | 2018-04-19 12:04 | 0.95492 | Oxy7 (PSt7-10) | 2018-04-04 12:29 | default | 176.1695 | μmol/L | 31.4051 | °C | 994 | hPa | Humid | 35 | 0 | 0 | 20.847 | 153306.5734 | 353600.8021 | 45.5 | 94
602745 | 2018-04-19 12:04 | 0.97119 | Oxy7 (PSt7-10) | 2018-04-04 12:29 | default | 176.1856 | μmol/L | 31.3995 | °C | 994 | hPa | Humid | 35 | 0 | 0 | 20.848 | 153304.5055 | 353597.7506 | 45.5 | 94
602758 | 2018-04-19 12:04 | 0.98852 | Oxy7 (PSt7-10) | 2018-04-04 12:29 | default | 176.0259 | μmol/L | 31.4195 | °C | 994 | hPa | Humid | 35 | 0 | 0 | 20.851 | 153310.3742 | 353605.7063 | 45.5 | 94
602768 | 2018-04-19 12:04 | 1.0051 | Oxy7 (PSt7-10) | 2018-04-04 12:29 | default | 175.9893 | μmol/L | 31.4288 | °C | 994 | hPa | Humid | 35 | 0 | 0 | 20.85 | 153302.6121 | 353587.7925 | 45.5 | 94
602782 | 2018-04-19 12:04 | 1.0216 | Oxy7 (PSt7-10) | 2018-04-04 12:29 | default | 176.1512 | μmol/L | 31.4056 | °C | 994 | hPa | Humid | 35 | 0 | 0 | 20.848 | 153319.2605 | 353604.9326 | 45.5 | 94
602790 | 2018-04-19 12:04 | 1.038 | Oxy7 (PSt7-10) | 2018-04-04 12:29 | default | 176.1166 | μmol/L | 31.4145 | °C | 994 | hPa | Humid | 35 | 0 | 0 | 20.847 | 153318.3953 | 353604.1864 | 45.5 | 94
602800 | 2018-04-19 12:04 | 1.0548 | Oxy7 (PSt7-10) | 2018-04-04 12:29 | default | 175.9718 | μmol/L | 31.4263 | °C | 994 | hPa | Humid | 35 | 0 | 0 | 20.852 | 153311.0598 | 353589.8215 | 45.5 | 94
602809 | 2018-04-19 12:04 | 1.0717 | Oxy7 (PSt7-10) | 2018-04-04 12:29 | default | 176.1 | μmol/L | 31.4063 | °C | 994 | hPa | Humid | 35 | 0 | 0 | 20.851 | 153321.6794 | 353588.8615 | 45.5 | 94
602819 | 2018-04-19 12:04 | 1.0883 | Oxy7 (PSt7-10) | 2018-04-04 12:29 | default | 175.9435 | μmol/L | 31.4313 | °C | 994 | hPa | Humid | 35 | 0 | 0 | 20.852 | 153325.1933 | 353587.3788 | 45.5 | 94
602831 | 2018-04-19 12:04 | 1.1049 | Oxy7 (PSt7-10) | 2018-04-04 12:29 | default | 176.098 | μmol/L | 31.4039 | °C | 994 | hPa | Humid | 35 | 0 | 0 | 20.852 | 153317.6945 | 353574.6599 | 45.5 | 94
602842 | 2018-04-19 12:04 | 1.1229 | Oxy7 (PSt7-10) | 2018-04-04 12:29 | default | 176.065 | μmol/L | 31.4097 | °C | 994 | hPa | Humid | 35 | 0 | 0 | 20.852 | 153324.6416 | 353583.4441 | 45.5 | 94
602853 | 2018-04-19 12:04 | 1.1387 | Oxy7 (PSt7-10) | 2018-04-04 12:29 | default | 176.1031 | μmol/L | 31.4058 | °C | 994 | hPa | Humid | 35 | 0 | 0 | 20.851 | 153332.0493 | 353578.3163 | 45.5 | 94
602859 | 2018-04-19 12:04 | 1.1551 | Oxy7 (PSt7-10) | 2018-04-04 12:29 | default | 176.0918 | μmol/L | 31.4037 | °C | 995 | hPa | Humid | 35 | 0 | 0 | 20.853 | 153331.7937 | 353575.5984 | 45.5 | 94
602874 | 2018-04-19 12:04 | 1.1715 | Oxy7 (PSt7-10) | 2018-04-04 12:29 | default | 176.0012 | μmol/L | 31.4099 | °C | 994 | hPa | Humid | 35 | 0 | 0 | 20.856 | 153332.1141 | 353573.5195 | 45.5 | 94
602882 | 2018-04-19 12:04 | 1.188 | Oxy7 (PSt7-10) | 2018-04-04 12:29 | default | 175.9755 | μmol/L | 31.4145 | °C | 994 | hPa | Humid | 35 | 0 | 0 | 20.856 | 153337.493 | 353570.1868 | 45.5 | 94
602893 | 2018-04-19 12:04 | 1.2045 | Oxy7 (PSt7-10) | 2018-04-04 12:29 | default | 176.008 | μmol/L | 31.4059 | °C | 994 | hPa | Humid | 35 | 0 | 0 | 20.857 | 153336.4259 | 353557.8466 | 45.5 | 94
602903 | 2018-04-19 12:04 | 1.2219 | Oxy7 (PSt7-10) | 2018-04-04 12:29 | default | 175.979 | μmol/L | 31.4083 | °C | 994 | hPa | Humid | 35 | 0 | 0 | 20.858 | 153344.5809 | 353577.669 | 45.5 | 94
602910 | 2018-04-19 12:04 | 1.2385 | Oxy7 (PSt7-10) | 2018-04-04 12:29 | default | 175.9846 | μmol/L | 31.4129 | °C | 994 | hPa | Humid | 35 | 0 | 0 | 20.856 | 153345.3359 | 353579.2803 | 45.5 | 94
602919 | 2018-04-19 12:04 | 1.2548 | Oxy7 (PSt7-10) | 2018-04-04 12:29 | default | 175.9569 | μmol/L | 31.415 | °C | 994 | hPa | Humid | 35 | 0 | 0 | 20.857 | 153358.2945 | 353586.5322 | 45.5 | 94
602927 | 2018-04-19 12:04 | 1.2714 | Oxy7 (PSt7-10) | 2018-04-04 12:29 | default | 176.0406 | μmol/L | 31.3917 | °C | 994 | hPa | Humid | 35 | 0 | 0 | 20.86 | 153352.3175 | 353575.7362 | 45.5 | 94
602941 | 2018-04-19 12:04 | 1.2883 | Oxy7 (PSt7-10) | 2018-04-04 12:29 | default | 176.0434 | μmol/L | 31.3968 | °C | 994 | hPa | Humid | 35 | 0 | 0 | 20.858 | 153365.3445 | 353588.0529 | 45.5 | 94
602945 | 2018-04-19 12:04 | 1.3051 | Oxy7 (PSt7-10) | 2018-04-04 12:29 | default | 175.9147 | μmol/L | 31.4197 | °C | 994 | hPa | Humid | 35 | 0 | 0 | 20.858 | 153358.6525 | 353577.5221 | 45.5 | 94
602958 | 2018-04-19 12:04 | 1.3214 | Oxy7 (PSt7-10) | 2018-04-04 12:29 | default | 175.9502 | μmol/L | 31.4134 | °C | 994 | hPa | Humid | 35 | 0 | 0 | 20.858 | 153359.3197 | 353561.5715 | 45.5 | 94
602965 | 2018-04-19 12:04 | 1.3383 | Oxy7 (PSt7-10) | 2018-04-04 12:29 | default | 175.8148 | μmol/L | 31.4235 | °C | 994 | hPa | Humid | 35 | 0 | 0 | 20.863 | 153368.9944 | 353565.5695 | 45.5 | 94
602976 | 2018-04-19 12:04 | 1.3545 | Oxy7 (PSt7-10) | 2018-04-04 12:29 | default | 175.8874 | μmol/L | 31.419 | °C | 994 | hPa | Humid | 35 | 0 | 0 | 20.86 | 153370.0728 | 353567.86 | 45.5 | 94
602990 | 2018-04-19 12:04 | 1.3719 | Oxy7 (PSt7-10) | 2018-04-04 12:29 | default | 175.9016 | μmol/L | 31.4137 | °C | 994 | hPa | Humid | 35 | 0 | 0 | 20.861 | 153368.474 | 353578.6954 | 45.5 | 94
603002 | 2018-04-19 12:04 | 1.388 | Oxy7 (PSt7-10) | 2018-04-04 12:29 | default | 175.9441 | μmol/L | 31.4033 | °C | 994 | hPa | Humid | 35 | 0 | 0 | 20.862 | 153373.8956 | 353564.9333 | 45.5 | 94
603005 | 2018-04-19 12:04 | 1.4046 | Oxy7 (PSt7-10) | 2018-04-04 12:29 | default | 175.9015 | μmol/L | 31.4025 | °C | 994 | hPa | Humid | 35 | 0 | 0 | 20.865 | 153376.8034 | 353568.4483 | 45.5 | 94
603020 | 2018-04-19 12:04 | 1.4219 | Oxy7 (PSt7-10) | 2018-04-04 12:29 | default | 175.8301 | μmol/L | 31.4236 | °C | 994 | hPa | Humid | 35 | 0 | 0 | 20.862 | 153382.2257 | 353566.2747 | 45.5 | 94
603032 | 2018-04-19 12:04 | 1.4388 | Oxy7 (PSt7-10) | 2018-04-04 12:29 | default | 175.9716 | μmol/L | 31.3929 | °C | 994 | hPa | Humid | 35 | 0 | 0 | 20.864 | 153382.6195 | 353560.3098 | 45.5 | 94
603040 | 2018-04-19 12:05 | 1.4555 | Oxy7 (PSt7-10) | 2018-04-04 12:29 | default | 175.9279 | μmol/L | 31.4034 | °C | 994 | hPa | Humid | 35 | 0 | 0 | 20.863 | 153386.7115 | 353563.0816 | 45.5 | 94
603049 | 2018-04-19 12:05 | 1.4718 | Oxy7 (PSt7-10) | 2018-04-04 12:29 | default | 175.8439 | μmol/L | 31.4156 | °C | 994 | hPa | Humid | 35 | 0 | 0 | 20.864 | 153389.5922 | 353570.4406 | 45.5 | 94
603064 | 2018-04-19 12:05 | 1.4884 | Oxy7 (PSt7-10) | 2018-04-04 12:29 | default | 175.9021 | μmol/L | 31.4052 | °C | 994 | hPa | Humid | 35 | 0 | 0 | 20.864 | 153397.1932 | 353563.7089 | 45.5 | 94
603067 | 2018-04-19 12:05 | 1.5048 | Oxy7 (PSt7-10) | 2018-04-04 12:29 | default | 175.8238 | μmol/L | 31.4108 | °C | 994 | hPa | Humid | 35 | 0 | 0 | 20.867 | 153404.5278 | 353568.1945 | 45.5 | 94
603077 | 2018-04-19 12:05 | 1.5212 | Oxy7 (PSt7-10) | 2018-04-04 12:29 | default | 175.8476 | μmol/L | 31.4093 | °C | 994 | hPa | Humid | 35 | 0 | 0 | 20.866 | 153400.6187 | 353552.6374 | 45.5 | 94
603087 | 2018-04-19 12:05 | 1.5386 | Oxy7 (PSt7-10) | 2018-04-04 12:29 | default | 175.8536 | μmol/L | 31.4055 | °C | 994 | hPa | Humid | 35 | 0 | 0 | 20.867 | 153410.7163 | 353546.4775 | 45.5 | 94
603101 | 2018-04-19 12:05 | 1.5553 | Oxy7 (PSt7-10) | 2018-04-04 12:29 | default | 175.7941 | μmol/L | 31.4049 | °C | 994 | hPa | Humid | 35 | 0 | 0 | 20.871 | 153415.1404 | 353549.1942 | 45.5 | 94
603109 | 2018-04-19 12:05 | 1.5713 | Oxy7 (PSt7-10) | 2018-04-04 12:29 | default | 175.8682 | μmol/L | 31.4057 | °C | 994 | hPa | Humid | 35 | 0 | 0 | 20.866 | 153413.508 | 353553.7216 | 45.5 | 94
603117 | 2018-04-19 12:05 | 1.5883 | Oxy7 (PSt7-10) | 2018-04-04 12:29 | default | 175.9171 | μmol/L | 31.397 | °C | 994 | hPa | Humid | 35 | 0 | 0 | 20.866 | 153417.1539 | 353561.0918 | 45.5 | 94
603130 | 2018-04-19 12:05 | 1.6049 | Oxy7 (PSt7-10) | 2018-04-04 12:29 | default | 175.8035 | μmol/L | 31.4032 | °C | 994 | hPa | Humid | 35 | 0 | 0 | 20.871 | 153416.1509 | 353549.7892 | 45.5 | 94
603142 | 2018-04-19 12:05 | 1.6217 | Oxy7 (PSt7-10) | 2018-04-04 12:29 | default | 175.8861 | μmol/L | 31.3969 | °C | 994 | hPa | Humid | 35 | 0 | 0 | 20.868 | 153425.4406 | 353557.7324 | 45.5 | 94
603153 | 2018-04-19 12:05 | 1.6384 | Oxy7 (PSt7-10) | 2018-04-04 12:29 | default | 175.7426 | μmol/L | 31.4196 | °C | 994 | hPa | Humid | 35 | 0 | 0 | 20.869 | 153427.5152 | 353553.1384 | 45.5 | 94
603164 | 2018-04-19 12:05 | 1.6547 | Oxy7 (PSt7-10) | 2018-04-04 12:29 | default | 175.6853 | μmol/L | 31.4215 | °C | 994 | hPa | Humid | 35 | 0 | 0 | 20.872 | 153427.9816 | 353547.884 | 45.5 | 94
603173 | 2018-04-19 12:05 | 1.6713 | Oxy7 (PSt7-10) | 2018-04-04 12:29 | default | 175.7378 | μmol/L | 31.4149 | °C | 994 | hPa | Humid | 35 | 0 | 0 | 20.871 | 153427.8529 | 353554.0453 | 45.5 | 94
603178 | 2018-04-19 12:05 | 1.6885 | Oxy7 (PSt7-10) | 2018-04-04 12:29 | default | 175.8416 | μmol/L | 31.3937 | °C | 994 | hPa | Humid | 35 | 0 | 0 | 20.872 | 153442.8083 | 353552.5647 | 45.5 | 94
603187 | 2018-04-19 12:05 | 1.7051 | Oxy7 (PSt7-10) | 2018-04-04 12:29 | default | 175.7744 | μmol/L | 31.3945 | °C | 994 | hPa | Humid | 35 | 0 | 0 | 20.876 | 153435.4686 | 353550.3411 | 45.5 | 94
603201 | 2018-04-19 12:05 | 1.722 | Oxy7 (PSt7-10) | 2018-04-04 12:29 | default | 175.7706 | μmol/L | 31.3979 | °C | 994 | hPa | Humid | 35 | 0 | 0 | 20.875 | 153443.2963 | 353546.9764 | 45.5 | 94
603206 | 2018-04-19 12:05 | 1.7385 | Oxy7 (PSt7-10) | 2018-04-04 12:29 | default | 175.7595 | μmol/L | 31.4083 | °C | 994 | hPa | Humid | 35 | 0 | 0 | 20.872 | 153441.8791 | 353535.993 | 45.5 | 94
603222 | 2018-04-19 12:05 | 1.7549 | Oxy7 (PSt7-10) | 2018-04-04 12:29 | default | 175.7111 | μmol/L | 31.4085 | °C | 994 | hPa | Humid | 35 | 0 | 0 | 20.875 | 153449.9047 | 353524.4962 | 45.5 | 94
603233 | 2018-04-19 12:05 | 1.7715 | Oxy7 (PSt7-10) | 2018-04-04 12:29 | default | 175.7284 | μmol/L | 31.411 | °C | 994 | hPa | Humid | 35 | 0 | 0 | 20.873 | 153450.9555 | 353548.2757 | 45.5 | 94
603235 | 2018-04-19 12:05 | 1.788 | Oxy7 (PSt7-10) | 2018-04-04 12:29 | default | 175.6426 | μmol/L | 31.4179 | °C | 994 | hPa | Humid | 35 | 0 | 0 | 20.876 | 153443.2709 | 353525.5747 | 45.5 | 94
603248 | 2018-04-19 12:05 | 1.8045 | Oxy7 (PSt7-10) | 2018-04-04 12:29 | default | 175.5933 | μmol/L | 31.4212 | °C | 994 | hPa | Humid | 35 | 0 | 0 | 20.878 | 153450.4299 | 353531.4252 | 45.5 | 94
603255 | 2018-04-19 12:05 | 1.8223 | Oxy7 (PSt7-10) | 2018-04-04 12:29 | default | 175.6615 | μmol/L | 31.409 | °C | 994 | hPa | Humid | 35 | 0 | 0 | 20.878 | 153464.9124 | 353536.6703 | 45.5 | 94
603265 | 2018-04-19 12:05 | 1.8382 | Oxy7 (PSt7-10) | 2018-04-04 12:29 | default | 175.6723 | μmol/L | 31.4071 | °C | 994 | hPa | Humid | 35 | 0 | 0 | 20.878 | 153460.8634 | 353528.9002 | 45.5 | 94
603275 | 2018-04-19 12:05 | 1.8547 | Oxy7 (PSt7-10) | 2018-04-04 12:29 | default | 175.7093 | μmol/L | 31.3977 | °C | 994 | hPa | Humid | 35 | 0 | 0 | 20.879 | 153463.566 | 353521.7168 | 45.5 | 94
603285 | 2018-04-19 12:05 | 1.8716 | Oxy7 (PSt7-10) | 2018-04-04 12:29 | default | 175.7416 | μmol/L | 31.3892 | °C | 994 | hPa | Humid | 35 | 0 | 0 | 20.88 | 153470.5106 | 353533.5954 | 45.5 | 94
603296 | 2018-04-19 12:05 | 1.888 | Oxy7 (PSt7-10) | 2018-04-04 12:29 | default | 175.7954 | μmol/L | 31.388 | °C | 994 | hPa | Humid | 35 | 0 | 0 | 20.877 | 153472.7101 | 353535.3652 | 45.5 | 94
603305 | 2018-04-19 12:05 | 1.9051 | Oxy7 (PSt7-10) | 2018-04-04 12:29 | default | 175.7377 | μmol/L | 31.3926 | °C | 994 | hPa | Humid | 35 | 0 | 0 | 20.879 | 153472.9095 | 353534.9823 | 45.5 | 94
603320 | 2018-04-19 12:05 | 1.9219 | Oxy7 (PSt7-10) | 2018-04-04 12:29 | default | 175.7642 | μmol/L | 31.3851 | °C | 994 | hPa | Humid | 35 | 0 | 0 | 20.88 | 153485.9879 | 353539.23 | 45.5 | 94
603332 | 2018-04-19 12:05 | 1.9382 | Oxy7 (PSt7-10) | 2018-04-04 12:29 | default | 175.5577 | μmol/L | 31.4163 | °C | 994 | hPa | Humid | 35 | 0 | 0 | 20.882 | 153482.1055 | 353535.8566 | 45.5 | 94
603338 | 2018-04-19 12:05 | 1.9547 | Oxy7 (PSt7-10) | 2018-04-04 12:29 | default | 175.5805 | μmol/L | 31.4123 | °C | 994 | hPa | Humid | 35 | 0 | 0 | 20.882 | 153482.6459 | 353530.65 | 45.5 | 94
603351 | 2018-04-19 12:05 | 1.9718 | Oxy7 (PSt7-10) | 2018-04-04 12:29 | default | 175.5972 | μmol/L | 31.4065 | °C | 994 | hPa | Humid | 35 | 0 | 0 | 20.883 | 153492.1824 | 353532.4514 | 45.5 | 94
603356 | 2018-04-19 12:05 | 1.9885 | Oxy7 (PSt7-10) | 2018-04-04 12:29 | default | 175.6193 | μmol/L | 31.4165 | °C | 994 | hPa | Humid | 35 | 0 | 0 | 20.878 | 153494.648 | 353536.7198 | 45.5 | 94
603367 | 2018-04-19 12:05 | 2.0046 | Oxy7 (PSt7-10) | 2018-04-04 12:29 | default | 175.5834 | μmol/L | 31.409 | °C | 994 | hPa | Humid | 35 | 0 | 0 | 20.883 | 153497.8958 | 353534.3512 | 45.5 | 94
603381 | 2018-04-19 12:05 | 2.0214 | Oxy7 (PSt7-10) | 2018-04-04 12:29 | default | 175.6466 | μmol/L | 31.3921 | °C | 994 | hPa | Humid | 35 | 0 | 0 | 20.885 | 153497.4417 | 353524.5291 | 45.5 | 94
603391 | 2018-04-19 12:05 | 2.0378 | Oxy7 (PSt7-10) | 2018-04-04 12:29 | default | 175.6529 | μmol/L | 31.3994 | °C | 994 | hPa | Humid | 35 | 0 | 0 | 20.882 | 153494.6686 | 353527.3048 | 45.5 | 94
603399 | 2018-04-19 12:05 | 2.0551 | Oxy7 (PSt7-10) | 2018-04-04 12:29 | default | 175.5583 | μmol/L | 31.4107 | °C | 994 | hPa | Humid | 35 | 0 | 0 | 20.884 | 153507.06 | 353536.1083 | 45.5 | 94
603410 | 2018-04-19 12:05 | 2.0719 | Oxy7 (PSt7-10) | 2018-04-04 12:29 | default | 175.5706 | μmol/L | 31.4085 | °C | 994 | hPa | Humid | 35 | 0 | 0 | 20.884 | 153509.6781 | 353531.4506 | 45.5 | 94
603422 | 2018-04-19 12:05 | 2.0885 | Oxy7 (PSt7-10) | 2018-04-04 12:29 | default | 175.5455 | μmol/L | 31.4018 | °C | 994 | hPa | Humid | 35 | 0 | 0 | 20.888 | 153509.6392 | 353526.8708 | 45.5 | 94
603429 | 2018-04-19 12:05 | 2.1045 | Oxy7 (PSt7-10) | 2018-04-04 12:29 | default | 175.5876 | μmol/L | 31.4027 | °C | 994 | hPa | Humid | 35 | 0 | 0 | 20.885 | 153508.0403 | 353510.9954 | 45.5 | 94
603439 | 2018-04-19 12:05 | 2.1224 | Oxy7 (PSt7-10) | 2018-04-04 12:29 | default | 175.5057 | μmol/L | 31.4005 | °C | 994 | hPa | Humid | 35 | 0 | 0 | 20.891 | 153519.7957 | 353522.9808 | 45.5 | 94
603454 | 2018-04-19 12:05 | 2.1386 | Oxy7 (PSt7-10) | 2018-04-04 12:29 | default | 175.5247 | μmol/L | 31.3999 | °C | 994 | hPa | Humid | 35 | 0 | 0 | 20.89 | 153524.7671 | 353506.8626 | 45.5 | 94
603455 | 2018-04-19 12:05 | 2.1548 | Oxy7 (PSt7-10) | 2018-04-04 12:29 | default | 175.5162 | μmol/L | 31.407 | °C | 994 | hPa | Humid | 35 | 0 | 0 | 20.888 | 153526.3119 | 353519.1906 | 45.5 | 94
603466 | 2018-04-19 12:05 | 2.1714 | Oxy7 (PSt7-10) | 2018-04-04 12:29 | default | 175.6482 | μmol/L | 31.3891 | °C | 994 | hPa | Humid | 35 | 0 | 0 | 20.886 | 153528.0472 | 353533.8615 | 45.5 | 94
603483 | 2018-04-19 12:05 | 2.1882 | Oxy7 (PSt7-10) | 2018-04-04 12:29 | default | 175.5301 | μmol/L | 31.4018 | °C | 994 | hPa | Humid | 35 | 0 | 0 | 20.889 | 153535.9544 | 353520.8197 | 45.5 | 94
603485 | 2018-04-19 12:05 | 2.2048 | Oxy7 (PSt7-10) | 2018-04-04 12:29 | default | 175.5144 | μmol/L | 31.4046 | °C | 994 | hPa | Humid | 35 | 0 | 0 | 20.889 | 153536.7729 | 353517.5263 | 45.5 | 94
603500 | 2018-04-19 12:05 | 2.2218 | Oxy7 (PSt7-10) | 2018-04-04 12:29 | default | 175.5727 | μmol/L | 31.3886 | °C | 994 | hPa | Humid | 35 | 0 | 0 | 20.891 | 153540.6791 | 353518.5788 | 45.5 | 94
603506 | 2018-04-19 12:05 | 2.2383 | Oxy7 (PSt7-10) | 2018-04-04 12:29 | default | 175.5872 | μmol/L | 31.386 | °C | 994 | hPa | Humid | 35 | 0 | 0 | 20.891 | 153549.0849 | 353517.8931 | 45.5 | 94
603515 | 2018-04-19 12:05 | 2.2549 | Oxy7 (PSt7-10) | 2018-04-04 12:29 | default | 175.5512 | μmol/L | 31.3924 | °C | 994 | hPa | Humid | 35 | 0 | 0 | 20.891 | 153549.5946 | 353512.4369 | 45.5 | 94
603527 | 2018-04-19 12:05 | 2.2721 | Oxy7 (PSt7-10) | 2018-04-04 12:29 | default | 175.3193 | μmol/L | 31.4282 | °C | 994 | hPa | Humid | 35 | 0 | 0 | 20.893 | 153558.931 | 353530.6599 | 45.5 | 94
603544 | 2018-04-19 12:05 | 2.2884 | Oxy7 (PSt7-10) | 2018-04-04 12:29 | default | 175.4228 | μmol/L | 31.4097 | °C | 994 | hPa | Humid | 35 | 0 | 0 | 20.893 | 153559.6318 | 353526.5765 | 45.5 | 94
603552 | 2018-04-19 12:05 | 2.3049 | Oxy7 (PSt7-10) | 2018-04-04 12:29 | default | 175.3359 | μmol/L | 31.4224 | °C | 994 | hPa | Humid | 35 | 0 | 0 | 20.894 | 153567.7768 | 353523.8847 | 45.5 | 94
603556 | 2018-04-19 12:05 | 2.3212 | Oxy7 (PSt7-10) | 2018-04-04 12:29 | default | 175.4263 | μmol/L | 31.4063 | °C | 994 | hPa | Humid | 35 | 0 | 0 | 20.894 | 153567.6445 | 353508.3638 | 45.5 | 94
603567 | 2018-04-19 12:05 | 2.3385 | Oxy7 (PSt7-10) | 2018-04-04 12:29 | default | 175.3476 | μmol/L | 31.4148 | °C | 994 | hPa | Humid | 35 | 0 | 0 | 20.896 | 153570.7577 | 353522.8816 | 45.5 | 94
603580 | 2018-04-19 12:05 | 2.3551 | Oxy7 (PSt7-10) | 2018-04-04 12:29 | default | 175.3427 | μmol/L | 31.4184 | °C | 994 | hPa | Humid | 35 | 0 | 0 | 20.895 | 153573.5281 | 353516.9374 | 45.5 | 94
603594 | 2018-04-19 12:05 | 2.3717 | Oxy7 (PSt7-10) | 2018-04-04 12:29 | default | 175.3769 | μmol/L | 31.4123 | °C | 994 | hPa | Humid | 35 | 0 | 0 | 20.895 | 153576.2672 | 353515.5797 | 45.5 | 94
603599 | 2018-04-19 12:05 | 2.389 | Oxy7 (PSt7-10) | 2018-04-04 12:29 | default | 175.4134 | μmol/L | 31.403 | °C | 994 | hPa | Humid | 35 | 0 | 0 | 20.896 | 153574.0488 | 353507.2065 | 45.5 | 94
603609 | 2018-04-19 12:05 | 2.4054 | Oxy7 (PSt7-10) | 2018-04-04 12:29 | default | 175.4585 | μmol/L | 31.3894 | °C | 994 | hPa | Humid | 35 | 0 | 0 | 20.898 | 153576.2552 | 353511.5335 | 45.5 | 94
603623 | 2018-04-19 12:05 | 2.4217 | Oxy7 (PSt7-10) | 2018-04-04 12:29 | default | 175.348 | μmol/L | 31.4147 | °C | 994 | hPa | Humid | 35 | 0 | 0 | 20.896 | 153577.9785 | 353505.7696 | 45.5 | 94
603633 | 2018-04-19 12:05 | 2.4385 | Oxy7 (PSt7-10) | 2018-04-04 12:29 | default | 175.2954 | μmol/L | 31.4157 | °C | 994 | hPa | Humid | 35 | 0 | 0 | 20.899 | 153585.5883 | 353515.1716 | 45.5 | 94
603643 | 2018-04-19 12:06 | 2.4551 | Oxy7 (PSt7-10) | 2018-04-04 12:29 | default | 175.2597 | μmol/L | 31.4193 | °C | 994 | hPa | Humid | 35 | 0 | 0 | 20.9 | 153591.5426 | 353510.9614 | 45.5 | 94
603650 | 2018-04-19 12:06 | 2.4712 | Oxy7 (PSt7-10) | 2018-04-04 12:29 | default | 175.4243 | μmol/L | 31.3955 | °C | 994 | hPa | Humid | 35 | 0 | 0 | 20.898 | 153589.4826 | 353514.8541 | 45.5 | 94
603659 | 2018-04-19 12:06 | 2.4879 | Oxy7 (PSt7-10) | 2018-04-04 12:29 | default | 175.3451 | μmol/L | 31.4069 | °C | 994 | hPa | Humid | 35 | 0 | 0 | 20.899 | 153595.8664 | 353495.3641 | 45.5 | 94
603669 | 2018-04-19 12:06 | 2.5048 | Oxy7 (PSt7-10) | 2018-04-04 12:29 | default | 175.3807 | μmol/L | 31.4005 | °C | 994 | hPa | Humid | 35 | 0 | 0 | 20.899 | 153600.6507 | 353507.3494 | 45.5 | 94
603679 | 2018-04-19 12:06 | 2.5219 | Oxy7 (PSt7-10) | 2018-04-04 12:29 | default | 175.3045 | μmol/L | 31.4058 | °C | 994 | hPa | Humid | 35 | 0 | 0 | 20.902 | 153602.6987 | 353503.2245 | 45.5 | 94
603687 | 2018-04-19 12:06 | 2.538 | Oxy7 (PSt7-10) | 2018-04-04 12:29 | default | 175.34 | μmol/L | 31.4022 | °C | 994 | hPa | Humid | 35 | 0 | 0 | 20.901 | 153605.788 | 353493.0213 | 45.5 | 94
603699 | 2018-04-19 12:06 | 2.5547 | Oxy7 (PSt7-10) | 2018-04-04 12:29 | default | 175.3452 | μmol/L | 31.4013 | °C | 994 | hPa | Humid | 35 | 0 | 0 | 20.901 | 153617.0925 | 353497.7452 | 45.5 | 94
603708 | 2018-04-19 12:06 | 2.5718 | Oxy7 (PSt7-10) | 2018-04-04 12:29 | default | 175.3 | μmol/L | 31.4038 | °C | 994 | hPa | Humid | 35 | 0 | 0 | 20.903 | 153612.6448 | 353502.4225 | 45.5 | 94
603723 | 2018-04-19 12:06 | 2.5882 | Oxy7 (PSt7-10) | 2018-04-04 12:29 | default | 175.2432 | μmol/L | 31.4055 | °C | 994 | hPa | Humid | 35 | 0 | 0 | 20.906 | 153621.1855 | 353505.2088 | 45.5 | 94
603732 | 2018-04-19 12:06 | 2.6059 | Oxy7 (PSt7-10) | 2018-04-04 12:29 | default | 175.1798 | μmol/L | 31.4141 | °C | 994 | hPa | Humid | 35 | 0 | 0 | 20.907 | 153630.6568 | 353516.4519 | 45.5 | 94
603743 | 2018-04-19 12:06 | 2.6214 | Oxy7 (PSt7-10) | 2018-04-04 12:29 | default | 175.1753 | μmol/L | 31.4149 | °C | 994 | hPa | Humid | 35 | 0 | 0 | 20.907 | 153618.7192 | 353509.1503 | 45.5 | 94
603748 | 2018-04-19 12:06 | 2.6383 | Oxy7 (PSt7-10) | 2018-04-04 12:29 | default | 175.3241 | μmol/L | 31.3939 | °C | 994 | hPa | Humid | 35 | 0 | 0 | 20.905 | 153614.227 | 353505.5097 | 45.5 | 94
603757 | 2018-04-19 12:06 | 2.6548 | Oxy7 (PSt7-10) | 2018-04-04 12:29 | default | 175.2297 | μmol/L | 31.4107 | °C | 994 | hPa | Humid | 35 | 0 | 0 | 20.905 | 153638.8751 | 353509.7998 | 45.5 | 94
603771 | 2018-04-19 12:06 | 2.6713 | Oxy7 (PSt7-10) | 2018-04-04 12:29 | default | 175.2029 | μmol/L | 31.4072 | °C | 994 | hPa | Humid | 35 | 0 | 0 | 20.908 | 153631.7507 | 353498.9245 | 45.5 | 94
603782 | 2018-04-19 12:06 | 2.6883 | Oxy7 (PSt7-10) | 2018-04-04 12:29 | default | 175.2927 | μmol/L | 31.3911 | °C | 994 | hPa | Humid | 35 | 0 | 0 | 20.908 | 153640.2883 | 353502.7239 | 45.5 | 94
603793 | 2018-04-19 12:06 | 2.7049 | Oxy7 (PSt7-10) | 2018-04-04 12:29 | default | 175.1633 | μmol/L | 31.4087 | °C | 994 | hPa | Humid | 35 | 0 | 0 | 20.91 | 153638.8267 | 353506.7685 | 45.5 | 94
603795 | 2018-04-19 12:06 | 2.7215 | Oxy7 (PSt7-10) | 2018-04-04 12:29 | default | 175.1922 | μmol/L | 31.4063 | °C | 994 | hPa | Humid | 35 | 0 | 0 | 20.909 | 153643.7094 | 353492.6058 | 45.5 | 94
603805 | 2018-04-19 12:06 | 2.7381 | Oxy7 (PSt7-10) | 2018-04-04 12:29 | default | 175.192 | μmol/L | 31.4036 | °C | 994 | hPa | Humid | 35 | 0 | 0 | 20.91 | 153650.6414 | 353488.4297 | 45.5 | 94
603815 | 2018-04-19 12:06 | 2.7545 | Oxy7 (PSt7-10) | 2018-04-04 12:29 | default | 175.1851 | μmol/L | 31.4048 | °C | 994 | hPa | Humid | 35 | 0 | 0 | 20.91 | 153652.5371 | 353490.7869 | 45.5 | 94
603832 | 2018-04-19 12:06 | 2.7713 | Oxy7 (PSt7-10) | 2018-04-04 12:29 | default | 175.2173 | μmol/L | 31.3963 | °C | 994 | hPa | Humid | 35 | 0 | 0 | 20.911 | 153661.1734 | 353498.9068 | 45.5 | 94
603839 | 2018-04-19 12:06 | 2.7886 | Oxy7 (PSt7-10) | 2018-04-04 12:29 | default | 175.188 | μmol/L | 31.4015 | °C | 994 | hPa | Humid | 35 | 0 | 0 | 20.911 | 153656.5781 | 353492.2114 | 45.5 | 94
603850 | 2018-04-19 12:06 | 2.8052 | Oxy7 (PSt7-10) | 2018-04-04 12:29 | default | 175.2264 | μmol/L | 31.4002 | °C | 994 | hPa | Humid | 35 | 0 | 0 | 20.909 | 153671.9424 | 353506.3623 | 45.5 | 94
603863 | 2018-04-19 12:06 | 2.8219 | Oxy7 (PSt7-10) | 2018-04-04 12:29 | default | 175.2699 | μmol/L | 31.3924 | °C | 994 | hPa | Humid | 35 | 0 | 0 | 20.909 | 153663.0049 | 353491.1843 | 45.5 | 94
603870 | 2018-04-19 12:06 | 2.8386 | Oxy7 (PSt7-10) | 2018-04-04 12:29 | default | 175.1579 | μmol/L | 31.4041 | °C | 994 | hPa | Humid | 35 | 0 | 0 | 20.912 | 153673.5736 | 353494.2727 | 45.5 | 94
603884 | 2018-04-19 12:06 | 2.8545 | Oxy7 (PSt7-10) | 2018-04-04 12:29 | default | 175.1602 | μmol/L | 31.4009 | °C | 994 | hPa | Humid | 35 | 0 | 0 | 20.913 | 153675.754 | 353493.1226 | 45.5 | 94
603885 | 2018-04-19 12:06 | 2.8715 | Oxy7 (PSt7-10) | 2018-04-04 12:29 | default | 175.1417 | μmol/L | 31.4014 | °C | 994 | hPa | Humid | 35 | 0 | 0 | 20.914 | 153673.3451 | 353477.4254 | 45.5 | 94
603895 | 2018-04-19 12:06 | 2.8878 | Oxy7 (PSt7-10) | 2018-04-04 12:29 | default | 175.0391 | μmol/L | 31.4169 | °C | 994 | hPa | Humid | 35 | 0 | 0 | 20.915 | 153687.2347 | 353481.2208 | 45.5 | 94
603910 | 2018-04-19 12:06 | 2.9048 | Oxy7 (PSt7-10) | 2018-04-04 12:29 | default | 175.0063 | μmol/L | 31.4228 | °C | 994 | hPa | Humid | 35 | 0 | 0 | 20.915 | 153687.6896 | 353488.6457 | 45.5 | 94
603919 | 2018-04-19 12:06 | 2.9222 | Oxy7 (PSt7-10) | 2018-04-04 12:29 | default | 175.0606 | μmol/L | 31.4159 | °C | 994 | hPa | Humid | 35 | 0 | 0 | 20.914 | 153695.3335 | 353501.1494 | 45.5 | 94
603931 | 2018-04-19 12:06 | 2.9382 | Oxy7 (PSt7-10) | 2018-04-04 12:29 | default | 175.1055 | μmol/L | 31.3995 | °C | 994 | hPa | Humid | 35 | 0 | 0 | 20.917 | 153700.9603 | 353492.1236 | 45.5 | 94
603937 | 2018-04-19 12:06 | 2.9547 | Oxy7 (PSt7-10) | 2018-04-04 12:29 | default | 175.0153 | μmol/L | 31.4156 | °C | 994 | hPa | Humid | 35 | 0 | 0 | 20.917 | 153692.9991 | 353510.7126 | 45.5 | 94
603949 | 2018-04-19 12:06 | 2.9712 | Oxy7 (PSt7-10) | 2018-04-04 12:29 | default | 175.0499 | μmol/L | 31.4067 | °C | 994 | hPa | Humid | 35 | 0 | 0 | 20.918 | 153712.6729 | 353491.1675 | 45.5 | 94
603956 | 2018-04-19 12:06 | 2.9879 | Oxy7 (PSt7-10) | 2018-04-04 12:29 | default | 175.0888 | μmol/L | 31.3969 | °C | 994 | hPa | Humid | 35 | 0 | 0 | 20.919 | 153707.7539 | 353483.8275 | 45.5 | 94
603974 | 2018-04-19 12:06 | 3.0046 | Oxy7 (PSt7-10) | 2018-04-04 12:29 | default | 175.0556 | μmol/L | 31.4056 | °C | 994 | hPa | Humid | 35 | 0 | 0 | 20.918 | 153707.8749 | 353485.315 | 45.5 | 94
603983 | 2018-04-19 12:06 | 3.022 | Oxy7 (PSt7-10) | 2018-04-04 12:29 | default | 175.1171 | μmol/L | 31.3974 | °C | 994 | hPa | Humid | 35 | 0 | 0 | 20.917 | 153725.5966 | 353497.3155 | 45.5 | 94
603992 | 2018-04-19 12:06 | 3.0383 | Oxy7 (PSt7-10) | 2018-04-04 12:29 | default | 175.0499 | μmol/L | 31.4067 | °C | 994 | hPa | Humid | 35 | 0 | 0 | 20.918 | 153717.9649 | 353479.5186 | 45.5 | 94
603995 | 2018-04-19 12:06 | 3.0547 | Oxy7 (PSt7-10) | 2018-04-04 12:29 | default | 174.9572 | μmol/L | 31.4093 | °C | 994 | hPa | Humid | 35 | 0 | 0 | 20.923 | 153721.9738 | 353485.0364 | 45.5 | 94
604010 | 2018-04-19 12:06 | 3.0718 | Oxy7 (PSt7-10) | 2018-04-04 12:29 | default | 174.9903 | μmol/L | 31.4062 | °C | 994 | hPa | Humid | 35 | 0 | 0 | 20.922 | 153726.5693 | 353482.1335 | 45.5 | 94
604022 | 2018-04-19 12:06 | 3.0886 | Oxy7 (PSt7-10) | 2018-04-04 12:29 | default | 174.9874 | μmol/L | 31.4123 | °C | 994 | hPa | Humid | 35 | 0 | 0 | 20.92 | 153734.9642 | 353490.131 | 45.5 | 94
604029 | 2018-04-19 12:06 | 3.1052 | Oxy7 (PSt7-10) | 2018-04-04 12:29 | default | 174.9948 | μmol/L | 31.397 | °C | 994 | hPa | Humid | 35 | 0 | 0 | 20.925 | 153734.3698 | 353472.6262 | 45.5 | 94
604042 | 2018-04-19 12:06 | 3.1218 | Oxy7 (PSt7-10) | 2018-04-04 12:29 | default | 174.9679 | μmol/L | 31.4018 | °C | 994 | hPa | Humid | 35 | 0 | 0 | 20.925 | 153733.3249 | 353479.3808 | 45.5 | 94
604048 | 2018-04-19 12:06 | 3.1382 | Oxy7 (PSt7-10) | 2018-04-04 12:29 | default | 174.9903 | μmol/L | 31.3978 | °C | 994 | hPa | Humid | 35 | 0 | 0 | 20.925 | 153735.9264 | 353477.1824 | 45.5 | 94
604057 | 2018-04-19 12:06 | 3.1548 | Oxy7 (PSt7-10) | 2018-04-04 12:29 | default | 174.9831 | μmol/L | 31.3991 | °C | 994 | hPa | Humid | 35 | 0 | 0 | 20.925 | 153749.9422 | 353474.008 | 45.5 | 94
604068 | 2018-04-19 12:06 | 3.1718 | Oxy7 (PSt7-10) | 2018-04-04 12:29 | default | 174.976 | μmol/L | 31.4004 | °C | 994 | hPa | Humid | 35 | 0 | 0 | 20.925 | 153748.6403 | 353491.6148 | 45.5 | 94
604080 | 2018-04-19 12:06 | 3.188 | Oxy7 (PSt7-10) | 2018-04-04 12:29 | default | 174.9917 | μmol/L | 31.4003 | °C | 994 | hPa | Humid | 35 | 0 | 0 | 20.924 | 153755.8707 | 353483.6616 | 45.5 | 94
604090 | 2018-04-19 12:06 | 3.2052 | Oxy7 (PSt7-10) | 2018-04-04 12:29 | default | 175.0414 | μmol/L | 31.3915 | °C | 994 | hPa | Humid | 35 | 0 | 0 | 20.924 | 153762.8353 | 353484.3603 | 45.5 | 94
604098 | 2018-04-19 12:06 | 3.2217 | Oxy7 (PSt7-10) | 2018-04-04 12:29 | default | 174.872 | μmol/L | 31.4106 | °C | 994 | hPa | Humid | 35 | 0 | 0 | 20.928 | 153764.4665 | 353482.7376 | 45.5 | 94
604113 | 2018-04-19 12:06 | 3.2382 | Oxy7 (PSt7-10) | 2018-04-04 12:29 | default | 174.8539 | μmol/L | 31.4111 | °C | 994 | hPa | Humid | 35 | 0 | 0 | 20.929 | 153768.6307 | 353492.3891 | 45.5 | 94
604121 | 2018-04-19 12:06 | 3.2546 | Oxy7 (PSt7-10) | 2018-04-04 12:29 | default | 174.8326 | μmol/L | 31.4121 | °C | 994 | hPa | Humid | 35 | 0 | 0 | 20.93 | 153776.1636 | 353495.2856 | 45.5 | 94
604126 | 2018-04-19 12:06 | 3.272 | Oxy7 (PSt7-10) | 2018-04-04 12:29 | default | 174.9063 | μmol/L | 31.4045 | °C | 994 | hPa | Humid | 35 | 0 | 0 | 20.928 | 153782.1354 | 353489.7148 | 45.5 | 94
604141 | 2018-04-19 12:06 | 3.2889 | Oxy7 (PSt7-10) | 2018-04-04 12:29 | default | 174.8929 | μmol/L | 31.4013 | °C | 994 | hPa | Humid | 35 | 0 | 0 | 20.93 | 153770.8884 | 353475.4409 | 45.5 | 94
604150 | 2018-04-19 12:06 | 3.3047 | Oxy7 (PSt7-10) | 2018-04-04 12:29 | default | 174.868 | μmol/L | 31.4086 | °C | 994 | hPa | Humid | 35 | 0 | 0 | 20.929 | 153780.9814 | 353474.7141 | 45.5 | 94
604158 | 2018-04-19 12:06 | 3.3213 | Oxy7 (PSt7-10) | 2018-04-04 12:29 | default | 174.8038 | μmol/L | 31.4117 | °C | 994 | hPa | Humid | 35 | 0 | 0 | 20.932 | 153784.8551 | 353464.3603 | 45.5 | 94
604170 | 2018-04-19 12:06 | 3.3384 | Oxy7 (PSt7-10) | 2018-04-04 12:29 | default | 174.9183 | μmol/L | 31.3996 | °C | 994 | hPa | Humid | 35 | 0 | 0 | 20.929 | 153787.2666 | 353482.4764 | 45.5 | 94
604179 | 2018-04-19 12:06 | 3.3548 | Oxy7 (PSt7-10) | 2018-04-04 12:29 | default | 174.7963 | μmol/L | 31.4102 | °C | 994 | hPa | Humid | 35 | 0 | 0 | 20.933 | 153788.9098 | 353473.7411 | 45.5 | 94
604187 | 2018-04-19 12:06 | 3.3722 | Oxy7 (PSt7-10) | 2018-04-04 12:29 | default | 174.806 | μmol/L | 31.4113 | °C | 994 | hPa | Humid | 35 | 0 | 0 | 20.932 | 153804.8412 | 353470.6378 | 45.5 | 94
604203 | 2018-04-19 12:06 | 3.3882 | Oxy7 (PSt7-10) | 2018-04-04 12:29 | default | 174.8601 | μmol/L | 31.4016 | °C | 994 | hPa | Humid | 35 | 0 | 0 | 20.932 | 153798.2249 | 353471.3691 | 45.5 | 94
604212 | 2018-04-19 12:06 | 3.4049 | Oxy7 (PSt7-10) | 2018-04-04 12:29 | default | 174.7689 | μmol/L | 31.4124 | °C | 994 | hPa | Humid | 35 | 0 | 0 | 20.934 | 153807.3573 | 353462.4462 | 45.5 | 94
604215 | 2018-04-19 12:06 | 3.4212 | Oxy7 (PSt7-10) | 2018-04-04 12:29 | default | 174.9653 | μmol/L | 31.3911 | °C | 994 | hPa | Humid | 35 | 0 | 0 | 20.929 | 153815.084 | 353476.1482 | 45.5 | 94
604230 | 2018-04-19 12:06 | 3.4382 | Oxy7 (PSt7-10) | 2018-04-04 12:29 | default | 174.8356 | μmol/L | 31.4004 | °C | 994 | hPa | Humid | 35 | 0 | 0 | 20.934 | 153817.8667 | 353467.9094 | 45.5 | 94
604237 | 2018-04-19 12:07 | 3.4552 | Oxy7 (PSt7-10) | 2018-04-04 12:29 | default | 174.8702 | μmol/L | 31.3942 | °C | 994 | hPa | Humid | 35 | 0 | 0 | 20.934 | 153814.8736 | 353463.87 | 45.5 | 94
604250 | 2018-04-19 12:07 | 3.4716 | Oxy7 (PSt7-10) | 2018-04-04 12:29 | default | 174.8963 | μmol/L | 31.3951 | °C | 994 | hPa | Humid | 35 | 0 | 0 | 20.932 | 153823.4684 | 353473.6513 | 45.5 | 94
604259 | 2018-04-19 12:07 | 3.4878 | Oxy7 (PSt7-10) | 2018-04-04 12:29 | default | 174.8906 | μmol/L | 31.3878 | °C | 994 | hPa | Humid | 35 | 0 | 0 | 20.935 | 153819.7941 | 353469.6086 | 45.5 | 94
604274 | 2018-04-19 12:07 | 3.5053 | Oxy7 (PSt7-10) | 2018-04-04 12:29 | default | 174.9499 | μmol/L | 31.3716 | °C | 994 | hPa | Humid | 35 | 0 | 0 | 20.937 | 153826.2288 | 353471.1783 | 45.5 | 94
604280 | 2018-04-19 12:07 | 3.5216 | Oxy7 (PSt7-10) | 2018-04-04 12:29 | default | 174.7225 | μmol/L | 31.4151 | °C | 994 | hPa | Humid | 35 | 0 | 0 | 20.936 | 153837 | 353475.7114 | 45.5 | 94
604293 | 2018-04-19 12:07 | 3.538 | Oxy7 (PSt7-10) | 2018-04-04 12:29 | default | 174.7322 | μmol/L | 31.4078 | °C | 994 | hPa | Humid | 35 | 0 | 0 | 20.938 | 153823.4193 | 353454.9544 | 45.5 | 94
604295 | 2018-04-19 12:07 | 3.5545 | Oxy7 (PSt7-10) | 2018-04-04 12:29 | default | 174.7138 | μmol/L | 31.4083 | °C | 994 | hPa | Humid | 35 | 0 | 0 | 20.939 | 153843.5747 | 353461.8779 | 45.5 | 94
604305 | 2018-04-19 12:07 | 3.5719 | Oxy7 (PSt7-10) | 2018-04-04 12:29 | default | 174.7731 | μmol/L | 31.3977 | °C | 994 | hPa | Humid | 35 | 0 | 0 | 20.939 | 153845.8819 | 353465.4026 | 45.5 | 94
604322 | 2018-04-19 12:07 | 3.5885 | Oxy7 (PSt7-10) | 2018-04-04 12:29 | default | 174.8172 | μmol/L | 31.387 | °C | 994 | hPa | Humid | 35 | 0 | 0 | 20.94 | 153843.5758 | 353471.6876 | 45.5 | 94
604328 | 2018-04-19 12:07 | 3.605 | Oxy7 (PSt7-10) | 2018-04-04 12:29 | default | 174.7052 | μmol/L | 31.4126 | °C | 994 | hPa | Humid | 35 | 0 | 0 | 20.938 | 153853.33 | 353467.3037 | 45.5 | 94
604336 | 2018-04-19 12:07 | 3.6217 | Oxy7 (PSt7-10) | 2018-04-04 12:29 | default | 174.6766 | μmol/L | 31.4066 | °C | 994 | hPa | Humid | 35 | 0 | 0 | 20.942 | 153855.6173 | 353450.9452 | 45.5 | 94
604345 | 2018-04-19 12:07 | 3.6385 | Oxy7 (PSt7-10) | 2018-04-04 12:29 | default | 174.688 | μmol/L | 31.399 | °C | 994 | hPa | Humid | 35 | 0 | 0 | 20.944 | 153860.0842 | 353458.0863 | 45.5 | 94
604364 | 2018-04-19 12:07 | 3.655 | Oxy7 (PSt7-10) | 2018-04-04 12:29 | default | 174.7032 | μmol/L | 31.3991 | °C | 994 | hPa | Humid | 35 | 0 | 0 | 20.943 | 153863.4801 | 353466.579 | 45.5 | 94
604370 | 2018-04-19 12:07 | 3.6718 | Oxy7 (PSt7-10) | 2018-04-04 12:29 | default | 174.7091 | μmol/L | 31.4036 | °C | 994 | hPa | Humid | 35 | 0 | 0 | 20.941 | 153870.9205 | 353472.5414 | 45.5 | 94
604379 | 2018-04-19 12:07 | 3.6881 | Oxy7 (PSt7-10) | 2018-04-04 12:29 | default | 174.682 | μmol/L | 31.3973 | °C | 994 | hPa | Humid | 35 | 0 | 0 | 20.945 | 153871.1158 | 353468.7698 | 45.5 | 94
604394 | 2018-04-19 12:07 | 3.7048 | Oxy7 (PSt7-10) | 2018-04-04 12:29 | default | 174.6121 | μmol/L | 31.4126 | °C | 994 | hPa | Humid | 35 | 0 | 0 | 20.944 | 153886.1712 | 353468.4803 | 45.5 | 94
604395 | 2018-04-19 12:07 | 3.7216 | Oxy7 (PSt7-10) | 2018-04-04 12:29 | default | 174.6582 | μmol/L | 31.3988 | °C | 994 | hPa | Humid | 35 | 0 | 0 | 20.946 | 153887.5035 | 353473.3031 | 45.5 | 94
604407 | 2018-04-19 12:07 | 3.7387 | Oxy7 (PSt7-10) | 2018-04-04 12:29 | default | 174.6528 | μmol/L | 31.397 | °C | 994 | hPa | Humid | 35 | 0 | 0 | 20.947 | 153889.1136 | 353478.8386 | 45.5 | 94
604421 | 2018-04-19 12:07 | 3.7546 | Oxy7 (PSt7-10) | 2018-04-04 12:29 | default | 174.6451 | μmol/L | 31.3984 | °C | 994 | hPa | Humid | 35 | 0 | 0 | 20.947 | 153891.1318 | 353460.2188 | 45.5 | 94
604432 | 2018-04-19 12:07 | 3.772 | Oxy7 (PSt7-10) | 2018-04-04 12:29 | default | 174.6644 | μmol/L | 31.3921 | °C | 994 | hPa | Humid | 35 | 0 | 0 | 20.948 | 153896.6058 | 353441.8243 | 45.5 | 94
604440 | 2018-04-19 12:07 | 3.7885 | Oxy7 (PSt7-10) | 2018-04-04 12:29 | default | 174.6342 | μmol/L | 31.3975 | °C | 994 | hPa | Humid | 35 | 0 | 0 | 20.948 | 153895.7692 | 353452.7893 | 45.5 | 94
604447 | 2018-04-19 12:07 | 3.8045 | Oxy7 (PSt7-10) | 2018-04-04 12:29 | default | 174.6114 | μmol/L | 31.396 | °C | 994 | hPa | Humid | 35 | 0 | 0 | 20.95 | 153903.0059 | 353458.5957 | 45.5 | 94
604463 | 2018-04-19 12:07 | 3.8211 | Oxy7 (PSt7-10) | 2018-04-04 12:29 | default | 174.686 | μmol/L | 31.3855 | °C | 994 | hPa | Humid | 35 | 0 | 0 | 20.949 | 153905.9344 | 353459.9013 | 45.5 | 94
604472 | 2018-04-19 12:07 | 3.8381 | Oxy7 (PSt7-10) | 2018-04-04 12:29 | default | 174.7806 | μmol/L | 31.3797 | °C | 994 | hPa | Humid | 35 | 0 | 0 | 20.945 | 153924.5786 | 353467.9865 | 45.5 | 94
604480 | 2018-04-19 12:07 | 3.8548 | Oxy7 (PSt7-10) | 2018-04-04 12:29 | default | 174.6049 | μmol/L | 31.4055 | °C | 994 | hPa | Humid | 35 | 0 | 0 | 20.947 | 153915.0211 | 353453.646 | 45.5 | 94
604493 | 2018-04-19 12:07 | 3.8715 | Oxy7 (PSt7-10) | 2018-04-04 12:29 | default | 174.5583 | μmol/L | 31.4083 | °C | 994 | hPa | Humid | 35 | 0 | 0 | 20.949 | 153920.7691 | 353468.613 | 45.5 | 94
604502 | 2018-04-19 12:07 | 3.8879 | Oxy7 (PSt7-10) | 2018-04-04 12:29 | default | 174.5057 | μmol/L | 31.4094 | °C | 994 | hPa | Humid | 35 | 0 | 0 | 20.952 | 153919.6298 | 353463.9797 | 45.5 | 94
604506 | 2018-04-19 12:07 | 3.905 | Oxy7 (PSt7-10) | 2018-04-04 12:29 | default | 174.5013 | μmol/L | 31.4102 | °C | 994 | hPa | Humid | 35 | 0 | 0 | 20.952 | 153933.9968 | 353468.068 | 45.5 | 94
604518 | 2018-04-19 12:07 | 3.9212 | Oxy7 (PSt7-10) | 2018-04-04 12:29 | default | 174.494 | μmol/L | 31.4087 | °C | 994 | hPa | Humid | 35 | 0 | 0 | 20.953 | 153931.407 | 353469.4153 | 45.5 | 94
604532 | 2018-04-19 12:07 | 3.9384 | Oxy7 (PSt7-10) | 2018-04-04 12:29 | default | 174.4742 | μmol/L | 31.4067 | °C | 994 | hPa | Humid | 35 | 0 | 0 | 20.955 | 153945.7037 | 353472.7203 | 45.5 | 94
604543 | 2018-04-19 12:07 | 3.9555 | Oxy7 (PSt7-10) | 2018-04-04 12:29 | default | 174.5056 | μmol/L | 31.4067 | °C | 994 | hPa | Humid | 35 | 0 | 0 | 20.953 | 153941.1097 | 353479.2272 | 45.5 | 94
604548 | 2018-04-19 12:07 | 3.9719 | Oxy7 (PSt7-10) | 2018-04-04 12:29 | default | 174.5039 | μmol/L | 31.407 | °C | 994 | hPa | Humid | 35 | 0 | 0 | 20.953 | 153944.4752 | 353469.7192 | 45.5 | 94
604556 | 2018-04-19 12:07 | 3.9888 | Oxy7 (PSt7-10) | 2018-04-04 12:29 | default | 174.6204 | μmol/L | 31.3833 | °C | 994 | hPa | Humid | 35 | 0 | 0 | 20.954 | 153950.9403 | 353470.412 | 45.5 | 94
604565 | 2018-04-19 12:07 | 4.0051 | Oxy7 (PSt7-10) | 2018-04-04 12:29 | default | 174.4506 | μmol/L | 31.411 | °C | 994 | hPa | Humid | 35 | 0 | 0 | 20.955 | 153948.542 | 353461.8428 | 45.5 | 94
604579 | 2018-04-19 12:07 | 4.0218 | Oxy7 (PSt7-10) | 2018-04-04 12:29 | default | 174.462 | μmol/L | 31.4145 | °C | 994 | hPa | Humid | 35 | 0 | 0 | 20.953 | 153959.7278 | 353458.6779 | 45.5 | 94
604593 | 2018-04-19 12:07 | 4.0382 | Oxy7 (PSt7-10) | 2018-04-04 12:29 | default | 174.4989 | μmol/L | 31.4023 | °C | 994 | hPa | Humid | 35 | 0 | 0 | 20.955 | 153963.9493 | 353463.4724 | 45.5 | 94
604600 | 2018-04-19 12:07 | 4.0547 | Oxy7 (PSt7-10) | 2018-04-04 12:29 | default | 174.3486 | μmol/L | 31.4237 | °C | 994 | hPa | Humid | 35 | 0 | 0 | 20.957 | 153975.6261 | 353463.0244 | 45.5 | 94
604613 | 2018-04-19 12:07 | 4.0717 | Oxy7 (PSt7-10) | 2018-04-04 12:29 | default | 174.4929 | μmol/L | 31.395 | °C | 994 | hPa | Humid | 35 | 0 | 0 | 20.958 | 153968.6774 | 353456.5048 | 45.5 | 94
604617 | 2018-04-19 12:07 | 4.0891 | Oxy7 (PSt7-10) | 2018-04-04 12:29 | default | 174.4485 | μmol/L | 31.4002 | °C | 994 | hPa | Humid | 35 | 0 | 0 | 20.959 | 153980.525 | 353466.1572 | 45.5 | 94
604633 | 2018-04-19 12:07 | 4.1046 | Oxy7 (PSt7-10) | 2018-04-04 12:29 | default | 174.4453 | μmol/L | 31.4036 | °C | 994 | hPa | Humid | 35 | 0 | 0 | 20.958 | 153972.3371 | 353441.8872 | 45.5 | 94
604640 | 2018-04-19 12:07 | 4.1215 | Oxy7 (PSt7-10) | 2018-04-04 12:29 | default | 174.423 | μmol/L | 31.4076 | °C | 994 | hPa | Humid | 35 | 0 | 0 | 20.958 | 153983.0095 | 353457.0197 | 45.5 | 94
604647 | 2018-04-19 12:07 | 4.1382 | Oxy7 (PSt7-10) | 2018-04-04 12:29 | default | 174.4361 | μmol/L | 31.4024 | °C | 994 | hPa | Humid | 35 | 0 | 0 | 20.959 | 153994.2192 | 353461.4322 | 45.5 | 94
604659 | 2018-04-19 12:07 | 4.1551 | Oxy7 (PSt7-10) | 2018-04-04 12:29 | default | 174.4518 | μmol/L | 31.3913 | °C | 994 | hPa | Humid | 35 | 0 | 0 | 20.962 | 153994.1131 | 353458.7421 | 45.5 | 94
604668 | 2018-04-19 12:07 | 4.1719 | Oxy7 (PSt7-10) | 2018-04-04 12:29 | default | 174.3776 | μmol/L | 31.4073 | °C | 994 | hPa | Humid | 35 | 0 | 0 | 20.961 | 154001.8842 | 353456.7989 | 45.5 | 94
604678 | 2018-04-19 12:07 | 4.189 | Oxy7 (PSt7-10) | 2018-04-04 12:29 | default | 174.3484 | μmol/L | 31.4126 | °C | 994 | hPa | Humid | 35 | 0 | 0 | 20.961 | 154013.8983 | 353471.2595 | 45.5 | 94
604691 | 2018-04-19 12:07 | 4.2046 | Oxy7 (PSt7-10) | 2018-04-04 12:29 | default | 174.3333 | μmol/L | 31.407 | °C | 994 | hPa | Humid | 35 | 0 | 0 | 20.964 | 154004.8943 | 353453.3726 | 45.5 | 94
604702 | 2018-04-19 12:07 | 4.2219 | Oxy7 (PSt7-10) | 2018-04-04 12:29 | default | 174.2714 | μmol/L | 31.4097 | °C | 994 | hPa | Humid | 35 | 0 | 0 | 20.967 | 154009.1416 | 353466.8769 | 45.5 | 94
604707 | 2018-04-19 12:07 | 4.2382 | Oxy7 (PSt7-10) | 2018-04-04 12:29 | default | 174.357 | μmol/L | 31.3999 | °C | 994 | hPa | Humid | 35 | 0 | 0 | 20.965 | 154011.4501 | 353457.6093 | 45.5 | 94
604717 | 2018-04-19 12:07 | 4.2552 | Oxy7 (PSt7-10) | 2018-04-04 12:29 | default | 174.4017 | μmol/L | 31.3891 | °C | 994 | hPa | Humid | 35 | 0 | 0 | 20.966 | 154023.7081 | 353465.3083 | 45.5 | 94
604730 | 2018-04-19 12:07 | 4.2718 | Oxy7 (PSt7-10) | 2018-04-04 12:29 | default | 174.3656 | μmol/L | 31.4012 | °C | 994 | hPa | Humid | 35 | 0 | 0 | 20.964 | 154021.5179 | 353450.4483 | 45.5 | 94
604738 | 2018-04-19 12:07 | 4.2881 | Oxy7 (PSt7-10) | 2018-04-04 12:29 | default | 174.3215 | μmol/L | 31.4007 | °C | 994 | hPa | Humid | 35 | 0 | 0 | 20.967 | 154025.1347 | 353450.7251 | 45.5 | 94
604751 | 2018-04-19 12:07 | 4.3045 | Oxy7 (PSt7-10) | 2018-04-04 12:29 | default | 174.2918 | μmol/L | 31.4061 | °C | 994 | hPa | Humid | 35 | 0 | 0 | 20.967 | 154027.6559 | 353450.1888 | 45.5 | 94
604761 | 2018-04-19 12:07 | 4.3216 | Oxy7 (PSt7-10) | 2018-04-04 12:29 | default | 174.3314 | μmol/L | 31.3962 | °C | 994 | hPa | Humid | 35 | 0 | 0 | 20.968 | 154026.448 | 353454.8783 | 45.5 | 94
604765 | 2018-04-19 12:07 | 4.3383 | Oxy7 (PSt7-10) | 2018-04-04 12:29 | default | 174.2513 | μmol/L | 31.4161 | °C | 994 | hPa | Humid | 35 | 0 | 0 | 20.966 | 154045.165 | 353446.7506 | 45.5 | 94
604777 | 2018-04-19 12:07 | 4.3556 | Oxy7 (PSt7-10) | 2018-04-04 12:29 | default | 174.382 | μmol/L | 31.3899 | °C | 994 | hPa | Humid | 35 | 0 | 0 | 20.967 | 154039.8701 | 353462.7877 | 45.5 | 94
604786 | 2018-04-19 12:07 | 4.3712 | Oxy7 (PSt7-10) | 2018-04-04 12:29 | default | 174.3616 | μmol/L | 31.3907 | °C | 994 | hPa | Humid | 35 | 0 | 0 | 20.968 | 154057.8164 | 353438.0608 | 45.5 | 94
604802 | 2018-04-19 12:07 | 4.3883 | Oxy7 (PSt7-10) | 2018-04-04 12:29 | default | 174.2979 | μmol/L | 31.3966 | °C | 994 | hPa | Humid | 35 | 0 | 0 | 20.97 | 154063.5306 | 353460.3327 | 45.5 | 94
604810 | 2018-04-19 12:07 | 4.405 | Oxy7 (PSt7-10) | 2018-04-04 12:29 | default | 174.2519 | μmol/L | 31.3993 | °C | 994 | hPa | Humid | 35 | 0 | 0 | 20.972 | 154064.2124 | 353450.864 | 45.5 | 94
604822 | 2018-04-19 12:07 | 4.4215 | Oxy7 (PSt7-10) | 2018-04-04 12:29 | default | 174.2563 | μmol/L | 31.4013 | °C | 994 | hPa | Humid | 35 | 0 | 0 | 20.971 | 154068.9543 | 353446.3294 | 45.5 | 94
604826 | 2018-04-19 12:07 | 4.4384 | Oxy7 (PSt7-10) | 2018-04-04 12:29 | default | 174.3466 | μmol/L | 31.3851 | °C | 994 | hPa | Humid | 35 | 0 | 0 | 20.971 | 154065.1002 | 353443.2198 | 45.5 | 94
604836 | 2018-04-19 12:08 | 4.4544 | Oxy7 (PSt7-10) | 2018-04-04 12:29 | default | 174.3005 | μmol/L | 31.3878 | °C | 994 | hPa | Humid | 35 | 0 | 0 | 20.973 | 154075.3279 | 353446.1821 | 45.5 | 94
604853 | 2018-04-19 12:08 | 4.4713 | Oxy7 (PSt7-10) | 2018-04-04 12:29 | default | 174.1321 | μmol/L | 31.4125 | °C | 994 | hPa | Humid | 35 | 0 | 0 | 20.975 | 154091.5171 | 353458.0702 | 45.5 | 94
604863 | 2018-04-19 12:08 | 4.4881 | Oxy7 (PSt7-10) | 2018-04-04 12:29 | default | 174.1452 | μmol/L | 31.4073 | °C | 994 | hPa | Humid | 35 | 0 | 0 | 20.976 | 154078.6949 | 353456.4178 | 45.5 | 94
604871 | 2018-04-19 12:08 | 4.5052 | Oxy7 (PSt7-10) | 2018-04-04 12:29 | default | 174.2173 | μmol/L | 31.4083 | °C | 994 | hPa | Humid | 35 | 0 | 0 | 20.971 | 154083.2765 | 353457.1332 | 45.5 | 94
604877 | 2018-04-19 12:08 | 4.5214 | Oxy7 (PSt7-10) | 2018-04-04 12:29 | default | 174.1801 | μmol/L | 31.3983 | °C | 994 | hPa | Humid | 35 | 0 | 0 | 20.977 | 154091.4574 | 353448.6501 | 45.5 | 94
604888 | 2018-04-19 12:08 | 4.5383 | Oxy7 (PSt7-10) | 2018-04-04 12:29 | default | 174.2287 | μmol/L | 31.3951 | °C | 994 | hPa | Humid | 35 | 0 | 0 | 20.975 | 154093.4988 | 353445.9954 | 45.5 | 94
604899 | 2018-04-19 12:08 | 4.555 | Oxy7 (PSt7-10) | 2018-04-04 12:29 | default | 174.1842 | μmol/L | 31.3948 | °C | 994 | hPa | Humid | 35 | 0 | 0 | 20.978 | 154098.1948 | 353445.2282 | 45.5 | 94
604907 | 2018-04-19 12:08 | 4.5715 | Oxy7 (PSt7-10) | 2018-04-04 12:29 | default | 174.1563 | μmol/L | 31.4054 | °C | 994 | hPa | Humid | 35 | 0 | 0 | 20.976 | 154096.8413 | 353446.0316 | 45.5 | 94
604918 | 2018-04-19 12:08 | 4.588 | Oxy7 (PSt7-10) | 2018-04-04 12:29 | default | 174.1381 | μmol/L | 31.4058 | °C | 994 | hPa | Humid | 35 | 0 | 0 | 20.977 | 154109.9052 | 353454.1522 | 45.5 | 94
604929 | 2018-04-19 12:08 | 4.6049 | Oxy7 (PSt7-10) | 2018-04-04 12:29 | default | 174.226 | μmol/L | 31.3789 | °C | 994 | hPa | Humid | 35 | 0 | 0 | 20.981 | 154109.8602 | 353453.0531 | 45.5 | 94
604935 | 2018-04-19 12:08 | 4.6213 | Oxy7 (PSt7-10) | 2018-04-04 12:29 | default | 174.1336 | μmol/L | 31.4011 | °C | 994 | hPa | Humid | 35 | 0 | 0 | 20.979 | 154127.1406 | 353453.487 | 45.5 | 94
604948 | 2018-04-19 12:08 | 4.6382 | Oxy7 (PSt7-10) | 2018-04-04 12:29 | default | 174.1257 | μmol/L | 31.4025 | °C | 994 | hPa | Humid | 35 | 0 | 0 | 20.979 | 154127.8576 | 353455.3855 | 45.5 | 94
604962 | 2018-04-19 12:08 | 4.6552 | Oxy7 (PSt7-10) | 2018-04-04 12:29 | default | 174.014 | μmol/L | 31.4198 | °C | 994 | hPa | Humid | 35 | 0 | 0 | 20.98 | 154130.9072 | 353453.1456 | 45.5 | 94
604973 | 2018-04-19 12:08 | 4.6714 | Oxy7 (PSt7-10) | 2018-04-04 12:29 | default | 174.0817 | μmol/L | 31.4104 | °C | 994 | hPa | Humid | 35 | 0 | 0 | 20.979 | 154134.8926 | 353445.282 | 45.5 | 94
604978 | 2018-04-19 12:08 | 4.6881 | Oxy7 (PSt7-10) | 2018-04-04 12:29 | default | 174.1567 | μmol/L | 31.3914 | °C | 994 | hPa | Humid | 35 | 0 | 0 | 20.981 | 154139.9949 | 353455.8265 | 45.5 | 94
604986 | 2018-04-19 12:08 | 4.7047 | Oxy7 (PSt7-10) | 2018-04-04 12:29 | default | 174.139 | μmol/L | 31.389 | °C | 994 | hPa | Humid | 35 | 0 | 0 | 20.983 | 154138.9805 | 353445.933 | 45.5 | 94
604998 | 2018-04-19 12:08 | 4.7219 | Oxy7 (PSt7-10) | 2018-04-04 12:29 | default | 174.1286 | μmol/L | 31.3964 | °C | 994 | hPa | Humid | 35 | 0 | 0 | 20.981 | 154139.0486 | 353449.2148 | 45.5 | 94
605008 | 2018-04-19 12:08 | 4.7385 | Oxy7 (PSt7-10) | 2018-04-04 12:29 | default | 174.1264 | μmol/L | 31.3968 | °C | 994 | hPa | Humid | 35 | 0 | 0 | 20.981 | 154148.4726 | 353453.2459 | 45.5 | 94
605024 | 2018-04-19 12:08 | 4.7552 | Oxy7 (PSt7-10) | 2018-04-04 12:29 | default | 174.216 | μmol/L | 31.3724 | °C | 994 | hPa | Humid | 35 | 0 | 0 | 20.984 | 154154.3396 | 353455.4933 | 45.5 | 94
605034 | 2018-04-19 12:08 | 4.7718 | Oxy7 (PSt7-10) | 2018-04-04 12:29 | default | 174.1842 | μmol/L | 31.3753 | °C | 994 | hPa | Humid | 35 | 0 | 0 | 20.985 | 154157.7113 | 353446.105 | 45.5 | 94
605038 | 2018-04-19 12:08 | 4.7885 | Oxy7 (PSt7-10) | 2018-04-04 12:29 | default | 174.187 | μmol/L | 31.3804 | °C | 994 | hPa | Humid | 35 | 0 | 0 | 20.983 | 154166.5418 | 353438.995 | 45.5 | 94
605045 | 2018-04-19 12:08 | 4.8061 | Oxy7 (PSt7-10) | 2018-04-04 12:29 | default | 174.0511 | μmol/L | 31.4104 | °C | 994 | hPa | Humid | 35 | 0 | 0 | 20.981 | 154165.5439 | 353443.0221 | 45.5 | 94
605062 | 2018-04-19 12:08 | 4.8216 | Oxy7 (PSt7-10) | 2018-04-04 12:29 | default | 173.9764 | μmol/L | 31.4127 | °C | 994 | hPa | Humid | 35 | 0 | 0 | 20.985 | 154169.1803 | 353431.9794 | 45.5 | 94
605070 | 2018-04-19 12:08 | 4.8378 | Oxy7 (PSt7-10) | 2018-04-04 12:29 | default | 174.0393 | μmol/L | 31.3958 | °C | 994 | hPa | Humid | 35 | 0 | 0 | 20.987 | 154170.6755 | 353432.2771 | 45.5 | 94
605081 | 2018-04-19 12:08 | 4.8546 | Oxy7 (PSt7-10) | 2018-04-04 12:29 | default | 174.0467 | μmol/L | 31.3917 | °C | 994 | hPa | Humid | 35 | 0 | 0 | 20.988 | 154180.4771 | 353448.9804 | 45.5 | 94
605087 | 2018-04-19 12:08 | 4.8716 | Oxy7 (PSt7-10) | 2018-04-04 12:29 | default | 173.9961 | μmol/L | 31.4036 | °C | 994 | hPa | Humid | 35 | 0 | 0 | 20.987 | 154185.4936 | 353431.439 | 45.5 | 94
605103 | 2018-04-19 12:08 | 4.8882 | Oxy7 (PSt7-10) | 2018-04-04 12:29 | default | 173.9865 | μmol/L | 31.4025 | °C | 994 | hPa | Humid | 35 | 0 | 0 | 20.988 | 154189.9541 | 353441.3327 | 45.5 | 94
605114 | 2018-04-19 12:08 | 4.9048 | Oxy7 (PSt7-10) | 2018-04-04 12:29 | default | 174.0203 | μmol/L | 31.3964 | °C | 994 | hPa | Humid | 35 | 0 | 0 | 20.988 | 154197.6698 | 353457.1127 | 45.5 | 94
605115 | 2018-04-19 12:08 | 4.9218 | Oxy7 (PSt7-10) | 2018-04-04 12:29 | default | 174.0213 | μmol/L | 31.3963 | °C | 994 | hPa | Humid | 35 | 0 | 0 | 20.988 | 154201.3179 | 353443.7252 | 45.5 | 94
605132 | 2018-04-19 12:08 | 4.9383 | Oxy7 (PSt7-10) | 2018-04-04 12:29 | default | 173.921 | μmol/L | 31.4087 | °C | 994 | hPa | Humid | 35 | 0 | 0 | 20.99 | 154209.5945 | 353451.4005 | 45.5 | 94
605136 | 2018-04-19 12:08 | 4.9558 | Oxy7 (PSt7-10) | 2018-04-04 12:29 | default | 173.9407 | μmol/L | 31.4024 | °C | 994 | hPa | Humid | 35 | 0 | 0 | 20.991 | 154212.8659 | 353447.0726 | 45.5 | 94
605153 | 2018-04-19 12:08 | 4.9719 | Oxy7 (PSt7-10) | 2018-04-04 12:29 | default | 173.9965 | μmol/L | 31.3924 | °C | 994 | hPa | Humid | 35 | 0 | 0 | 20.991 | 154210.0274 | 353450.1308 | 45.5 | 94
605162 | 2018-04-19 12:08 | 4.9878 | Oxy7 (PSt7-10) | 2018-04-04 12:29 | default | 173.8911 | μmol/L | 31.4086 | °C | 994 | hPa | Humid | 35 | 0 | 0 | 20.992 | 154213.754 | 353439.8798 | 45.5 | 94
605170 | 2018-04-19 12:08 | 5.0048 | Oxy7 (PSt7-10) | 2018-04-04 12:29 | default | 173.924 | μmol/L | 31.4026 | °C | 994 | hPa | Humid | 35 | 0 | 0 | 20.992 | 154221.6409 | 353448.1006 | 45.5 | 94
605183 | 2018-04-19 12:08 | 5.0213 | Oxy7 (PSt7-10) | 2018-04-04 12:29 | default | 173.9337 | μmol/L | 31.3981 | °C | 994 | hPa | Humid | 35 | 0 | 0 | 20.993 | 154224.8946 | 353440.8367 | 45.5 | 94
605187 | 2018-04-19 12:08 | 5.0386 | Oxy7 (PSt7-10) | 2018-04-04 12:29 | default | 173.9494 | μmol/L | 31.3953 | °C | 994 | hPa | Humid | 35 | 0 | 0 | 20.993 | 154237.8185 | 353458.4496 | 45.5 | 94
605200 | 2018-04-19 12:08 | 5.0547 | Oxy7 (PSt7-10) | 2018-04-04 12:29 | default | 173.9471 | μmol/L | 31.3929 | °C | 994 | hPa | Humid | 35 | 0 | 0 | 20.994 | 154242.1604 | 353454.0118 | 45.5 | 94
605214 | 2018-04-19 12:08 | 5.0717 | Oxy7 (PSt7-10) | 2018-04-04 12:29 | default | 173.9216 | μmol/L | 31.392 | °C | 994 | hPa | Humid | 35 | 0 | 0 | 20.996 | 154240.5428 | 353455.9944 | 45.5 | 94
605223 | 2018-04-19 12:08 | 5.0884 | Oxy7 (PSt7-10) | 2018-04-04 12:29 | default | 173.9408 | μmol/L | 31.3941 | °C | 994 | hPa | Humid | 35 | 0 | 0 | 20.994 | 154245.2093 | 353455.4771 | 45.5 | 94
605234 | 2018-04-19 12:08 | 5.1046 | Oxy7 (PSt7-10) | 2018-04-04 12:29 | default | 173.8523 | μmol/L | 31.4072 | °C | 994 | hPa | Humid | 35 | 0 | 0 | 20.995 | 154245.8702 | 353437.4514 | 45.5 | 94
605241 | 2018-04-19 12:08 | 5.1214 | Oxy7 (PSt7-10) | 2018-04-04 12:29 | default | 173.8472 | μmol/L | 31.4053 | °C | 994 | hPa | Humid | 35 | 0 | 0 | 20.996 | 154246.8306 | 353436.2087 | 45.5 | 94
605254 | 2018-04-19 12:08 | 5.1386 | Oxy7 (PSt7-10) | 2018-04-04 12:29 | default | 173.8097 | μmol/L | 31.4093 | °C | 994 | hPa | Humid | 35 | 0 | 0 | 20.997 | 154251.2785 | 353441.6559 | 45.5 | 94
605260 | 2018-04-19 12:08 | 5.1552 | Oxy7 (PSt7-10) | 2018-04-04 12:29 | default | 173.8229 | μmol/L | 31.4014 | °C | 994 | hPa | Humid | 35 | 0 | 0 | 20.999 | 154253.5316 | 353440.4272 | 45.5 | 94
605266 | 2018-04-19 12:08 | 5.1712 | Oxy7 (PSt7-10) | 2018-04-04 12:29 | default | 173.8736 | μmol/L | 31.3895 | °C | 994 | hPa | Humid | 35 | 0 | 0 | 21 | 154255.3437 | 353431.929 | 45.5 | 94
605284 | 2018-04-19 12:08 | 5.1882 | Oxy7 (PSt7-10) | 2018-04-04 12:29 | default | 173.7661 | μmol/L | 31.4033 | °C | 994 | hPa | Humid | 35 | 0 | 0 | 21.002 | 154262.6543 | 353428.4971 | 45.5 | 94
605292 | 2018-04-19 12:08 | 5.2048 | Oxy7 (PSt7-10) | 2018-04-04 12:29 | default | 173.8239 | μmol/L | 31.3956 | °C | 994 | hPa | Humid | 35 | 0 | 0 | 21.001 | 154272.1453 | 353433.5369 | 45.5 | 94
605296 | 2018-04-19 12:08 | 5.2218 | Oxy7 (PSt7-10) | 2018-04-04 12:29 | default | 173.7753 | μmol/L | 31.4016 | °C | 994 | hPa | Humid | 35 | 0 | 0 | 21.002 | 154273.8856 | 353438.1412 | 45.5 | 94
605310 | 2018-04-19 12:08 | 5.238 | Oxy7 (PSt7-10) | 2018-04-04 12:29 | default | 173.8206 | μmol/L | 31.3907 | °C | 994 | hPa | Humid | 35 | 0 | 0 | 21.003 | 154288.4999 | 353445.6057 | 45.5 | 94
605324 | 2018-04-19 12:08 | 5.2552 | Oxy7 (PSt7-10) | 2018-04-04 12:29 | default | 173.8059 | μmol/L | 31.3989 | °C | 994 | hPa | Humid | 35 | 0 | 0 | 21.001 | 154291.7387 | 353441.206 | 45.5 | 94
605325 | 2018-04-19 12:08 | 5.2714 | Oxy7 (PSt7-10) | 2018-04-04 12:29 | default | 173.7569 | μmol/L | 31.3966 | °C | 994 | hPa | Humid | 35 | 0 | 0 | 21.005 | 154283.597 | 353438.2743 | 45.5 | 94
605336 | 2018-04-19 12:08 | 5.2882 | Oxy7 (PSt7-10) | 2018-04-04 12:29 | default | 173.8025 | μmol/L | 31.3911 | °C | 994 | hPa | Humid | 35 | 0 | 0 | 21.004 | 154299.1711 | 353442.2484 | 45.5 | 94
605345 | 2018-04-19 12:08 | 5.3048 | Oxy7 (PSt7-10) | 2018-04-04 12:29 | default | 173.7799 | μmol/L | 31.398 | °C | 994 | hPa | Humid | 35 | 0 | 0 | 21.003 | 154293.1467 | 353439.1398 | 45.5 | 94
605360 | 2018-04-19 12:08 | 5.3212 | Oxy7 (PSt7-10) | 2018-04-04 12:29 | default | 173.7654 | μmol/L | 31.3978 | °C | 994 | hPa | Humid | 35 | 0 | 0 | 21.004 | 154302.4081 | 353441.5792 | 45.5 | 94
605367 | 2018-04-19 12:08 | 5.3385 | Oxy7 (PSt7-10) | 2018-04-04 12:29 | default | 173.7755 | μmol/L | 31.396 | °C | 994 | hPa | Humid | 35 | 0 | 0 | 21.004 | 154314.9106 | 353437.0573 | 45.5 | 94
605377 | 2018-04-19 12:08 | 5.3547 | Oxy7 (PSt7-10) | 2018-04-04 12:29 | default | 173.7243 | μmol/L | 31.4024 | °C | 994 | hPa | Humid | 35 | 0 | 0 | 21.005 | 154303.4106 | 353422.2047 | 45.5 | 94
605385 | 2018-04-19 12:08 | 5.3712 | Oxy7 (PSt7-10) | 2018-04-04 12:29 | default | 173.7139 | μmol/L | 31.4015 | °C | 994 | hPa | Humid | 35 | 0 | 0 | 21.006 | 154319.681 | 353433.2591 | 45.5 | 94
605397 | 2018-04-19 12:08 | 5.3883 | Oxy7 (PSt7-10) | 2018-04-04 12:29 | default | 173.7502 | μmol/L | 31.3922 | °C | 994 | hPa | Humid | 35 | 0 | 0 | 21.007 | 154322.2202 | 353440.5084 | 45.5 | 94
605406 | 2018-04-19 12:08 | 5.4052 | Oxy7 (PSt7-10) | 2018-04-04 12:29 | default | 173.8069 | μmol/L | 31.3848 | °C | 994 | hPa | Humid | 35 | 0 | 0 | 21.006 | 154323.3562 | 353439.8854 | 45.5 | 94
605417 | 2018-04-19 12:08 | 5.4218 | Oxy7 (PSt7-10) | 2018-04-04 12:29 | default | 173.7527 | μmol/L | 31.3918 | °C | 994 | hPa | Humid | 35 | 0 | 0 | 21.007 | 154325.0448 | 353439.1116 | 45.5 | 94
605433 | 2018-04-19 12:08 | 5.4384 | Oxy7 (PSt7-10) | 2018-04-04 12:29 | default | 173.5511 | μmol/L | 31.4225 | °C | 994 | hPa | Humid | 35 | 0 | 0 | 21.009 | 154334.1043 | 353440.0543 | 45.5 | 94
605441 | 2018-04-19 12:09 | 5.4548 | Oxy7 (PSt7-10) | 2018-04-04 12:29 | default | 173.5759 | μmol/L | 31.4181 | °C | 994 | hPa | Humid | 35 | 0 | 0 | 21.009 | 154339.0864 | 353429.5617 | 45.5 | 94
605453 | 2018-04-19 12:09 | 5.4714 | Oxy7 (PSt7-10) | 2018-04-04 12:29 | default | 173.7127 | μmol/L | 31.3934 | °C | 994 | hPa | Humid | 35 | 0 | 0 | 21.009 | 154347.6378 | 353435.5767 | 45.5 | 94
605456 | 2018-04-19 12:09 | 5.4878 | Oxy7 (PSt7-10) | 2018-04-04 12:29 | default | 173.5885 | μmol/L | 31.4047 | °C | 994 | hPa | Humid | 35 | 0 | 0 | 21.013 | 154351.5927 | 353435.5905 | 45.5 | 94
605472 | 2018-04-19 12:09 | 5.5051 | Oxy7 (PSt7-10) | 2018-04-04 12:29 | default | 173.5809 | μmol/L | 31.4144 | °C | 994 | hPa | Humid | 35 | 0 | 0 | 21.01 | 154351.4731 | 353437.039 | 45.5 | 94
605475 | 2018-04-19 12:09 | 5.5213 | Oxy7 (PSt7-10) | 2018-04-04 12:29 | default | 173.6831 | μmol/L | 31.3932 | °C | 994 | hPa | Humid | 35 | 0 | 0 | 21.011 | 154353.3697 | 353420.9473 | 45.5 | 94
605491 | 2018-04-19 12:09 | 5.538 | Oxy7 (PSt7-10) | 2018-04-04 12:29 | default | 173.6165 | μmol/L | 31.4024 | °C | 994 | hPa | Humid | 35 | 0 | 0 | 21.012 | 154359.8299 | 353438.8773 | 45.5 | 94
605497 | 2018-04-19 12:09 | 5.5552 | Oxy7 (PSt7-10) | 2018-04-04 12:29 | default | 173.6384 | μmol/L | 31.3957 | °C | 994 | hPa | Humid | 35 | 0 | 0 | 21.013 | 154368.0063 | 353435.1691 | 45.5 | 94
605508 | 2018-04-19 12:09 | 5.5719 | Oxy7 (PSt7-10) | 2018-04-04 12:29 | default | 173.5521 | μmol/L | 31.4001 | °C | 994 | hPa | Humid | 35 | 0 | 0 | 21.017 | 154367.8702 | 353441.791 | 45.5 | 94
605520 | 2018-04-19 12:09 | 5.5885 | Oxy7 (PSt7-10) | 2018-04-04 12:29 | default | 173.5576 | μmol/L | 31.3991 | °C | 994 | hPa | Humid | 35 | 0 | 0 | 21.017 | 154374.1496 | 353425.3609 | 45.5 | 94
605532 | 2018-04-19 12:09 | 5.605 | Oxy7 (PSt7-10) | 2018-04-04 12:29 | default | 173.6267 | μmol/L | 31.395 | °C | 994 | hPa | Humid | 35 | 0 | 0 | 21.014 | 154372.5008 | 353433.2756 | 45.5 | 94
605537 | 2018-04-19 12:09 | 5.6223 | Oxy7 (PSt7-10) | 2018-04-04 12:29 | default | 173.6261 | μmol/L | 31.3923 | °C | 994 | hPa | Humid | 35 | 0 | 0 | 21.015 | 154382.2145 | 353421.6293 | 45.5 | 94
605548 | 2018-04-19 12:09 | 5.6383 | Oxy7 (PSt7-10) | 2018-04-04 12:29 | default | 173.6038 | μmol/L | 31.3991 | °C | 994 | hPa | Humid | 35 | 0 | 0 | 21.014 | 154381.4272 | 353433.3918 | 45.5 | 94
605560 | 2018-04-19 12:09 | 5.6559 | Oxy7 (PSt7-10) | 2018-04-04 12:29 | default | 173.6014 | μmol/L | 31.3968 | °C | 994 | hPa | Humid | 35 | 0 | 0 | 21.015 | 154391.077 | 353435.706 | 45.5 | 94
605568 | 2018-04-19 12:09 | 5.6715 | Oxy7 (PSt7-10) | 2018-04-04 12:29 | default | 173.5811 | μmol/L | 31.3949 | °C | 994 | hPa | Humid | 35 | 0 | 0 | 21.017 | 154389.7202 | 353432.2658 | 45.5 | 94
605576 | 2018-04-19 12:09 | 5.6883 | Oxy7 (PSt7-10) | 2018-04-04 12:29 | default | 173.5281 | μmol/L | 31.3989 | °C | 994 | hPa | Humid | 35 | 0 | 0 | 21.019 | 154394.1822 | 353430.8483 | 45.5 | 94
605590 | 2018-04-19 12:09 | 5.7054 | Oxy7 (PSt7-10) | 2018-04-04 12:29 | default | 173.5635 | μmol/L | 31.3925 | °C | 994 | hPa | Humid | 35 | 0 | 0 | 21.019 | 154408.3975 | 353432.133 | 45.5 | 94
605603 | 2018-04-19 12:09 | 5.7217 | Oxy7 (PSt7-10) | 2018-04-04 12:29 | default | 173.6064 | μmol/L | 31.3737 | °C | 994 | hPa | Humid | 35 | 0 | 0 | 21.023 | 154416.2411 | 353441.7094 | 45.5 | 94
605607 | 2018-04-19 12:09 | 5.738 | Oxy7 (PSt7-10) | 2018-04-04 12:29 | default | 173.5259 | μmol/L | 31.3965 | °C | 994 | hPa | Humid | 35 | 0 | 0 | 21.02 | 154413.2708 | 353429.7322 | 45.5 | 94
605622 | 2018-04-19 12:09 | 5.7551 | Oxy7 (PSt7-10) | 2018-04-04 12:29 | default | 173.4292 | μmol/L | 31.414 | °C | 994 | hPa | Humid | 35 | 0 | 0 | 21.02 | 154420.8472 | 353426.6243 | 45.5 | 94
605625 | 2018-04-19 12:09 | 5.7712 | Oxy7 (PSt7-10) | 2018-04-04 12:29 | default | 173.5004 | μmol/L | 31.4095 | °C | 994 | hPa | Humid | 35 | 0 | 0 | 21.017 | 154421.4864 | 353438.2773 | 45.5 | 94
605635 | 2018-04-19 12:09 | 5.7879 | Oxy7 (PSt7-10) | 2018-04-04 12:29 | default | 173.3706 | μmol/L | 31.4079 | °C | 994 | hPa | Humid | 35 | 0 | 0 | 21.026 | 154419.7446 | 353422.8194 | 45.5 | 94
605648 | 2018-04-19 12:09 | 5.8049 | Oxy7 (PSt7-10) | 2018-04-04 12:29 | default | 173.4857 | μmol/L | 31.3954 | °C | 994 | hPa | Humid | 35 | 0 | 0 | 21.023 | 154441.0684 | 353435.6298 | 45.5 | 94
605656 | 2018-04-19 12:09 | 5.8223 | Oxy7 (PSt7-10) | 2018-04-04 12:29 | default | 173.4734 | μmol/L | 31.4004 | °C | 994 | hPa | Humid | 35 | 0 | 0 | 21.022 | 154438.088 | 353430.8696 | 45.5 | 94
605667 | 2018-04-19 12:09 | 5.8379 | Oxy7 (PSt7-10) | 2018-04-04 12:29 | default | 173.4808 | μmol/L | 31.3935 | °C | 994 | hPa | Humid | 35 | 0 | 0 | 21.024 | 154439.2186 | 353418.6289 | 45.5 | 94
605676 | 2018-04-19 12:09 | 5.8546 | Oxy7 (PSt7-10) | 2018-04-04 12:29 | default | 173.4966 | μmol/L | 31.3963 | °C | 994 | hPa | Humid | 35 | 0 | 0 | 21.022 | 154448.0266 | 353429.2551 | 45.5 | 94
605685 | 2018-04-19 12:09 | 5.8712 | Oxy7 (PSt7-10) | 2018-04-04 12:29 | default | 173.4302 | μmol/L | 31.3999 | °C | 994 | hPa | Humid | 35 | 0 | 0 | 21.025 | 154451.0194 | 353411.9053 | 45.5 | 94
605696 | 2018-04-19 12:09 | 5.8882 | Oxy7 (PSt7-10) | 2018-04-04 12:29 | default | 173.385 | μmol/L | 31.408 | °C | 994 | hPa | Humid | 35 | 0 | 0 | 21.025 | 154454.5739 | 353425.4919 | 45.5 | 94
605711 | 2018-04-19 12:09 | 5.9052 | Oxy7 (PSt7-10) | 2018-04-04 12:29 | default | 173.3128 | μmol/L | 31.41 | °C | 994 | hPa | Humid | 35 | 0 | 0 | 21.029 | 154461.4997 | 353441.0648 | 45.5 | 94
605718 | 2018-04-19 12:09 | 5.9214 | Oxy7 (PSt7-10) | 2018-04-04 12:29 | default | 173.4165 | μmol/L | 31.4024 | °C | 994 | hPa | Humid | 35 | 0 | 0 | 21.025 | 154461.8498 | 353424.6299 | 45.5 | 94
605733 | 2018-04-19 12:09 | 5.9386 | Oxy7 (PSt7-10) | 2018-04-04 12:29 | default | 173.4132 | μmol/L | 31.3946 | °C | 994 | hPa | Humid | 35 | 0 | 0 | 21.028 | 154462.6996 | 353428.0486 | 45.5 | 94
605742 | 2018-04-19 12:09 | 5.9553 | Oxy7 (PSt7-10) | 2018-04-04 12:29 | default | 173.385 | μmol/L | 31.3997 | °C | 994 | hPa | Humid | 35 | 0 | 0 | 21.028 | 154472.2514 | 353424.7522 | 45.5 | 94
605746 | 2018-04-19 12:09 | 5.9718 | Oxy7 (PSt7-10) | 2018-04-04 12:29 | default | 173.2959 | μmol/L | 31.4075 | °C | 994 | hPa | Humid | 35 | 0 | 0 | 21.031 | 154465.4174 | 353427.4818 | 45.5 | 94
605762 | 2018-04-19 12:09 | 5.9883 | Oxy7 (PSt7-10) | 2018-04-04 12:29 | default | 173.2752 | μmol/L | 31.4029 | °C | 994 | hPa | Humid | 35 | 0 | 0 | 21.034 | 154488.591 | 353433.7093 | 45.5 | 94
605771 | 2018-04-19 12:09 | 6.0052 | Oxy7 (PSt7-10) | 2018-04-04 12:29 | default | 173.3391 | μmol/L | 31.4052 | °C | 994 | hPa | Humid | 35 | 0 | 0 | 21.029 | 154483.7102 | 353428.7386 | 45.5 | 94
605783 | 2018-04-19 12:09 | 6.0213 | Oxy7 (PSt7-10) | 2018-04-04 12:29 | default | 173.3474 | μmol/L | 31.3926 | °C | 994 | hPa | Humid | 35 | 0 | 0 | 21.033 | 154486.9373 | 353423.4424 | 45.5 | 94
605789 | 2018-04-19 12:09 | 6.0385 | Oxy7 (PSt7-10) | 2018-04-04 12:29 | default | 173.3433 | μmol/L | 31.3906 | °C | 994 | hPa | Humid | 35 | 0 | 0 | 21.034 | 154495.1105 | 353425.5836 | 45.5 | 94
605798 | 2018-04-19 12:09 | 6.055 | Oxy7 (PSt7-10) | 2018-04-04 12:29 | default | 173.2674 | μmol/L | 31.407 | °C | 994 | hPa | Humid | 35 | 0 | 0 | 21.033 | 154497.7093 | 353427.3713 | 45.5 | 94
605812 | 2018-04-19 12:09 | 6.0711 | Oxy7 (PSt7-10) | 2018-04-04 12:29 | default | 173.262 | μmol/L | 31.4136 | °C | 994 | hPa | Humid | 35 | 0 | 0 | 21.031 | 154506.8825 | 353424.5471 | 45.5 | 94
605824 | 2018-04-19 12:09 | 6.0884 | Oxy7 (PSt7-10) | 2018-04-04 12:29 | default | 173.3348 | μmol/L | 31.3977 | °C | 994 | hPa | Humid | 35 | 0 | 0 | 21.032 | 154510.4484 | 353424.6761 | 45.5 | 94
605830 | 2018-04-19 12:09 | 6.1045 | Oxy7 (PSt7-10) | 2018-04-04 12:29 | default | 173.2624 | μmol/L | 31.4052 | °C | 994 | hPa | Humid | 35 | 0 | 0 | 21.034 | 154514.9846 | 353431.8373 | 45.5 | 94
605841 | 2018-04-19 12:09 | 6.1218 | Oxy7 (PSt7-10) | 2018-04-04 12:29 | default | 173.3295 | μmol/L | 31.3986 | °C | 994 | hPa | Humid | 35 | 0 | 0 | 21.032 | 154523.9115 | 353435.7097 | 45.5 | 94
605845 | 2018-04-19 12:09 | 6.1378 | Oxy7 (PSt7-10) | 2018-04-04 12:29 | default | 173.2938 | μmol/L | 31.3884 | °C | 994 | hPa | Humid | 35 | 0 | 0 | 21.038 | 154528.0738 | 353427.607 | 45.5 | 94
605857 | 2018-04-19 12:09 | 6.1551 | Oxy7 (PSt7-10) | 2018-04-04 12:29 | default | 173.2564 | μmol/L | 31.3979 | °C | 994 | hPa | Humid | 35 | 0 | 0 | 21.037 | 154522.8793 | 353427.1663 | 45.5 | 94
605868 | 2018-04-19 12:09 | 6.1718 | Oxy7 (PSt7-10) | 2018-04-04 12:29 | default | 173.2053 | μmol/L | 31.4099 | °C | 994 | hPa | Humid | 35 | 0 | 0 | 21.036 | 154541.2747 | 353436.0121 | 45.5 | 94
605876 | 2018-04-19 12:09 | 6.1884 | Oxy7 (PSt7-10) | 2018-04-04 12:29 | default | 173.1666 | μmol/L | 31.4114 | °C | 994 | hPa | Humid | 35 | 0 | 0 | 21.038 | 154544.6673 | 353431.8238 | 45.5 | 94
605891 | 2018-04-19 12:09 | 6.2051 | Oxy7 (PSt7-10) | 2018-04-04 12:29 | default | 173.2913 | μmol/L | 31.3944 | °C | 994 | hPa | Humid | 35 | 0 | 0 | 21.036 | 154544.0724 | 353428.7329 | 45.5 | 94
605900 | 2018-04-19 12:09 | 6.2219 | Oxy7 (PSt7-10) | 2018-04-04 12:29 | default | 173.2649 | μmol/L | 31.3964 | °C | 994 | hPa | Humid | 35 | 0 | 0 | 21.037 | 154551.5261 | 353415.3538 | 45.5 | 94
605913 | 2018-04-19 12:09 | 6.2379 | Oxy7 (PSt7-10) | 2018-04-04 12:29 | default | 173.2162 | μmol/L | 31.3997 | °C | 994 | hPa | Humid | 35 | 0 | 0 | 21.039 | 154556.3452 | 353424.5806 | 45.5 | 94
605923 | 2018-04-19 12:09 | 6.2553 | Oxy7 (PSt7-10) | 2018-04-04 12:29 | default | 173.1536 | μmol/L | 31.4026 | °C | 994 | hPa | Humid | 35 | 0 | 0 | 21.042 | 154566.3159 | 353442.5669 | 45.5 | 94
605932 | 2018-04-19 12:09 | 6.2724 | Oxy7 (PSt7-10) | 2018-04-04 12:29 | default | 173.1849 | μmol/L | 31.397 | °C | 994 | hPa | Humid | 35 | 0 | 0 | 21.042 | 154562.8369 | 353439.2778 | 45.5 | 94
605939 | 2018-04-19 12:09 | 6.2878 | Oxy7 (PSt7-10) | 2018-04-04 12:29 | default | 173.2726 | μmol/L | 31.3895 | °C | 994 | hPa | Humid | 35 | 0 | 0 | 21.039 | 154569.9142 | 353420.1081 | 45.5 | 94
605952 | 2018-04-19 12:09 | 6.3047 | Oxy7 (PSt7-10) | 2018-04-04 12:29 | default | 173.1604 | μmol/L | 31.4042 | °C | 994 | hPa | Humid | 35 | 0 | 0 | 21.041 | 154574.6561 | 353434.1333 | 45.5 | 94
605957 | 2018-04-19 12:09 | 6.3218 | Oxy7 (PSt7-10) | 2018-04-04 12:29 | default | 173.1557 | μmol/L | 31.4022 | °C | 994 | hPa | Humid | 35 | 0 | 0 | 21.042 | 154578.7191 | 353437.8415 | 45.5 | 94
605969 | 2018-04-19 12:09 | 6.3381 | Oxy7 (PSt7-10) | 2018-04-04 12:29 | default | 173.2157 | μmol/L | 31.3942 | °C | 994 | hPa | Humid | 35 | 0 | 0 | 21.041 | 154586.4721 | 353440.3586 | 45.5 | 94
605979 | 2018-04-19 12:09 | 6.3556 | Oxy7 (PSt7-10) | 2018-04-04 12:29 | default | 173.1836 | μmol/L | 31.3944 | °C | 994 | hPa | Humid | 35 | 0 | 0 | 21.043 | 154590.203 | 353425.993 | 45.5 | 94
605990 | 2018-04-19 12:09 | 6.3719 | Oxy7 (PSt7-10) | 2018-04-04 12:29 | default | 173.2429 | μmol/L | 31.3837 | °C | 994 | hPa | Humid | 35 | 0 | 0 | 21.043 | 154595.6384 | 353439.3604 | 45.5 | 94
606000 | 2018-04-19 12:09 | 6.3881 | Oxy7 (PSt7-10) | 2018-04-04 12:29 | default | 173.0977 | μmol/L | 31.4044 | °C | 994 | hPa | Humid | 35 | 0 | 0 | 21.045 | 154605.1193 | 353429.6693 | 45.5 | 94
606010 | 2018-04-19 12:09 | 6.405 | Oxy7 (PSt7-10) | 2018-04-04 12:29 | default | 173.0474 | μmol/L | 31.4135 | °C | 994 | hPa | Humid | 35 | 0 | 0 | 21.045 | 154598.7352 | 353430.9552 | 45.5 | 94
606017 | 2018-04-19 12:09 | 6.4219 | Oxy7 (PSt7-10) | 2018-04-04 12:29 | default | 173.1019 | μmol/L | 31.4009 | °C | 994 | hPa | Humid | 35 | 0 | 0 | 21.046 | 154614.8864 | 353432.3238 | 45.5 | 94
606033 | 2018-04-19 12:09 | 6.4386 | Oxy7 (PSt7-10) | 2018-04-04 12:29 | default | 173.1172 | μmol/L | 31.3981 | °C | 994 | hPa | Humid | 35 | 0 | 0 | 21.046 | 154613.3477 | 353431.329 | 45.5 | 94
606036 | 2018-04-19 12:10 | 6.4552 | Oxy7 (PSt7-10) | 2018-04-04 12:29 | default | 173.0852 | μmol/L | 31.4067 | °C | 994 | hPa | Humid | 35 | 0 | 0 | 21.045 | 154620.6673 | 353428.5587 | 45.5 | 94
606048 | 2018-04-19 12:10 | 6.4713 | Oxy7 (PSt7-10) | 2018-04-04 12:29 | default | 173.0628 | μmol/L | 31.4052 | °C | 994 | hPa | Humid | 35 | 0 | 0 | 21.047 | 154624.9731 | 353426.3939 | 45.5 | 94
606062 | 2018-04-19 12:10 | 6.4884 | Oxy7 (PSt7-10) | 2018-04-04 12:29 | default | 173.0108 | μmol/L | 31.409 | °C | 994 | hPa | Humid | 35 | 0 | 0 | 21.049 | 154624.1569 | 353417.3482 | 45.5 | 94
606067 | 2018-04-19 12:10 | 6.5052 | Oxy7 (PSt7-10) | 2018-04-04 12:29 | default | 173.0407 | μmol/L | 31.4008 | °C | 994 | hPa | Humid | 35 | 0 | 0 | 21.05 | 154629.1957 | 353414.3437 | 45.5 | 94
606082 | 2018-04-19 12:10 | 6.5217 | Oxy7 (PSt7-10) | 2018-04-04 12:29 | default | 173.0051 | μmol/L | 31.3989 | °C | 994 | hPa | Humid | 35 | 0 | 0 | 21.053 | 154637.2759 | 353435.8081 | 45.5 | 94
606092 | 2018-04-19 12:10 | 6.5381 | Oxy7 (PSt7-10) | 2018-04-04 12:29 | default | 173.0475 | μmol/L | 31.3996 | °C | 994 | hPa | Humid | 35 | 0 | 0 | 21.05 | 154629.4916 | 353425.5812 | 45.5 | 94
606101 | 2018-04-19 12:10 | 6.5549 | Oxy7 (PSt7-10) | 2018-04-04 12:29 | default | 173.0001 | μmol/L | 31.4082 | °C | 994 | hPa | Humid | 35 | 0 | 0 | 21.05 | 154648.6615 | 353424.7889 | 45.5 | 94
606106 | 2018-04-19 12:10 | 6.5716 | Oxy7 (PSt7-10) | 2018-04-04 12:29 | default | 173.06 | μmol/L | 31.4001 | °C | 994 | hPa | Humid | 35 | 0 | 0 | 21.049 | 154653.3341 | 353423.6666 | 45.5 | 94
606119 | 2018-04-19 12:10 | 6.5879 | Oxy7 (PSt7-10) | 2018-04-04 12:29 | default | 173.0192 | μmol/L | 31.3936 | °C | 994 | hPa | Humid | 35 | 0 | 0 | 21.054 | 154655.7286 | 353426.2006 | 45.5 | 94
606130 | 2018-04-19 12:10 | 6.605 | Oxy7 (PSt7-10) | 2018-04-04 12:29 | default | 173.0142 | μmol/L | 31.4028 | °C | 994 | hPa | Humid | 35 | 0 | 0 | 21.051 | 154656.7723 | 353433.1173 | 45.5 | 94
606137 | 2018-04-19 12:10 | 6.6211 | Oxy7 (PSt7-10) | 2018-04-04 12:29 | default | 172.98 | μmol/L | 31.4035 | °C | 994 | hPa | Humid | 35 | 0 | 0 | 21.053 | 154665.9951 | 353421.3728 | 45.5 | 94
606148 | 2018-04-19 12:10 | 6.6385 | Oxy7 (PSt7-10) | 2018-04-04 12:29 | default | 172.9788 | μmol/L | 31.4037 | °C | 994 | hPa | Humid | 35 | 0 | 0 | 21.053 | 154673.699 | 353424.7806 | 45.5 | 94
606163 | 2018-04-19 12:10 | 6.6556 | Oxy7 (PSt7-10) | 2018-04-04 12:29 | default | 172.9686 | μmol/L | 31.4 | °C | 994 | hPa | Humid | 35 | 0 | 0 | 21.055 | 154667.965 | 353402.1698 | 45.5 | 94
606165 | 2018-04-19 12:10 | 6.6713 | Oxy7 (PSt7-10) | 2018-04-04 12:29 | default | 173.0287 | μmol/L | 31.3947 | °C | 994 | hPa | Humid | 35 | 0 | 0 | 21.053 | 154672.2234 | 353412.127 | 45.5 | 94
606177 | 2018-04-19 12:10 | 6.6882 | Oxy7 (PSt7-10) | 2018-04-04 12:29 | default | 172.9369 | μmol/L | 31.4002 | °C | 994 | hPa | Humid | 35 | 0 | 0 | 21.057 | 154676.3254 | 353420.3808 | 45.5 | 94
606192 | 2018-04-19 12:10 | 6.705 | Oxy7 (PSt7-10) | 2018-04-04 12:29 | default | 172.919 | μmol/L | 31.4062 | °C | 994 | hPa | Humid | 35 | 0 | 0 | 21.056 | 154691.3696 | 353409.9792 | 45.5 | 94
606202 | 2018-04-19 12:10 | 6.7215 | Oxy7 (PSt7-10) | 2018-04-04 12:29 | default | 172.906 | μmol/L | 31.4058 | °C | 994 | hPa | Humid | 35 | 0 | 0 | 21.057 | 154697.5536 | 353418.3267 | 45.5 | 94
606206 | 2018-04-19 12:10 | 6.738 | Oxy7 (PSt7-10) | 2018-04-04 12:29 | default | 172.9264 | μmol/L | 31.4021 | °C | 994 | hPa | Humid | 35 | 0 | 0 | 21.057 | 154695.9276 | 353411.7889 | 45.5 | 94
606218 | 2018-04-19 12:10 | 6.7555 | Oxy7 (PSt7-10) | 2018-04-04 12:29 | default | 172.905 | μmol/L | 31.4032 | °C | 994 | hPa | Humid | 35 | 0 | 0 | 21.058 | 154705.7737 | 353426.0777 | 45.5 | 94
606230 | 2018-04-19 12:10 | 6.7718 | Oxy7 (PSt7-10) | 2018-04-04 12:29 | default | 172.8955 | μmol/L | 31.4077 | °C | 994 | hPa | Humid | 35 | 0 | 0 | 21.057 | 154704.4335 | 353424.8971 | 45.5 | 94
606238 | 2018-04-19 12:10 | 6.7886 | Oxy7 (PSt7-10) | 2018-04-04 12:29 | default | 172.922 | μmol/L | 31.4029 | °C | 994 | hPa | Humid | 35 | 0 | 0 | 21.057 | 154708.447 | 353413.8655 | 45.5 | 94
606249 | 2018-04-19 12:10 | 6.8047 | Oxy7 (PSt7-10) | 2018-04-04 12:29 | default | 172.7994 | μmol/L | 31.4084 | °C | 994 | hPa | Humid | 35 | 0 | 0 | 21.063 | 154716.7197 | 353433.6031 | 45.5 | 94
606263 | 2018-04-19 12:10 | 6.8216 | Oxy7 (PSt7-10) | 2018-04-04 12:29 | default | 172.9807 | μmol/L | 31.3867 | °C | 994 | hPa | Humid | 35 | 0 | 0 | 21.059 | 154724.4255 | 353430.3851 | 45.5 | 94
606265 | 2018-04-19 12:10 | 6.8382 | Oxy7 (PSt7-10) | 2018-04-04 12:29 | default | 172.7932 | μmol/L | 31.4095 | °C | 994 | hPa | Humid | 35 | 0 | 0 | 21.063 | 154731.812 | 353430.6637 | 45.5 | 94
606281 | 2018-04-19 12:10 | 6.8548 | Oxy7 (PSt7-10) | 2018-04-04 12:29 | default | 172.7884 | μmol/L | 31.4076 | °C | 994 | hPa | Humid | 35 | 0 | 0 | 21.064 | 154740.7744 | 353423.6339 | 45.5 | 94
606291 | 2018-04-19 12:10 | 6.8714 | Oxy7 (PSt7-10) | 2018-04-04 12:29 | default | 172.8524 | μmol/L | 31.3988 | °C | 994 | hPa | Humid | 35 | 0 | 0 | 21.063 | 154737.6205 | 353430.6569 | 45.5 | 94
606298 | 2018-04-19 12:10 | 6.8882 | Oxy7 (PSt7-10) | 2018-04-04 12:29 | default | 172.8808 | μmol/L | 31.3937 | °C | 994 | hPa | Humid | 35 | 0 | 0 | 21.063 | 154739.0803 | 353422.1097 | 45.5 | 94
606312 | 2018-04-19 12:10 | 6.9047 | Oxy7 (PSt7-10) | 2018-04-04 12:29 | default | 172.8427 | μmol/L | 31.4006 | °C | 994 | hPa | Humid | 35 | 0 | 0 | 21.063 | 154741.4682 | 353435.9672 | 45.5 | 94
606320 | 2018-04-19 12:10 | 6.9217 | Oxy7 (PSt7-10) | 2018-04-04 12:29 | default | 172.8614 | μmol/L | 31.3972 | °C | 994 | hPa | Humid | 35 | 0 | 0 | 21.063 | 154759.3485 | 353427.834 | 45.5 | 94
606329 | 2018-04-19 12:10 | 6.9386 | Oxy7 (PSt7-10) | 2018-04-04 12:29 | default | 172.9045 | μmol/L | 31.3949 | °C | 994 | hPa | Humid | 35 | 0 | 0 | 21.061 | 154755.6191 | 353435.3186 | 45.5 | 94
606339 | 2018-04-19 12:10 | 6.955 | Oxy7 (PSt7-10) | 2018-04-04 12:29 | default | 172.8422 | μmol/L | 31.3895 | °C | 994 | hPa | Humid | 35 | 0 | 0 | 21.067 | 154755.4346 | 353440.2272 | 45.5 | 94
606350 | 2018-04-19 12:10 | 6.9716 | Oxy7 (PSt7-10) | 2018-04-04 12:29 | default | 172.7873 | μmol/L | 31.3995 | °C | 994 | hPa | Humid | 35 | 0 | 0 | 21.067 | 154766.6136 | 353420.2616 | 45.5 | 94
606357 | 2018-04-19 12:10 | 6.9885 | Oxy7 (PSt7-10) | 2018-04-04 12:29 | default | 172.8276 | μmol/L | 31.3894 | °C | 994 | hPa | Humid | 35 | 0 | 0 | 21.068 | 154774.6549 | 353426.842 | 45.5 | 94
606366 | 2018-04-19 12:10 | 7.0046 | Oxy7 (PSt7-10) | 2018-04-04 12:29 | default | 172.8231 | μmol/L | 31.393 | °C | 994 | hPa | Humid | 35 | 0 | 0 | 21.067 | 154771.5006 | 353429.8546 | 45.5 | 94
606379 | 2018-04-19 12:10 | 7.0219 | Oxy7 (PSt7-10) | 2018-04-04 12:29 | default | 172.738 | μmol/L | 31.4029 | °C | 994 | hPa | Humid | 35 | 0 | 0 | 21.069 | 154788.1763 | 353442.9853 | 45.5 | 94
606393 | 2018-04-19 12:10 | 7.0384 | Oxy7 (PSt7-10) | 2018-04-04 12:29 | default | 172.5749 | μmol/L | 31.4269 | °C | 994 | hPa | Humid | 35 | 0 | 0 | 21.071 | 154787.2641 | 353443.7342 | 45.5 | 94
606398 | 2018-04-19 12:10 | 7.0553 | Oxy7 (PSt7-10) | 2018-04-04 12:29 | default | 172.6719 | μmol/L | 31.4148 | °C | 994 | hPa | Humid | 35 | 0 | 0 | 21.069 | 154789.0479 | 353430.6446 | 45.5 | 94
606413 | 2018-04-19 12:10 | 7.0759 | Oxy7 (PSt7-10) | 2018-04-04 12:29 | default | 172.6496 | μmol/L | 31.4106 | °C | 994 | hPa | Humid | 35 | 0 | 0 | 21.072 | 154804.8945 | 353449.3681 | 45.5 | 94
606416 | 2018-04-19 12:10 | 7.088 | Oxy7 (PSt7-10) | 2018-04-04 12:29 | default | 172.6742 | μmol/L | 31.4117 | °C | 994 | hPa | Humid | 35 | 0 | 0 | 21.07 | 154783.239 | 353407.697 | 45.5 | 94
606428 | 2018-04-19 12:10 | 7.1048 | Oxy7 (PSt7-10) | 2018-04-04 12:29 | default | 172.694 | μmol/L | 31.4081 | °C | 994 | hPa | Humid | 35 | 0 | 0 | 21.07 | 154806.0941 | 353426.7287 | 45.5 | 94
606436 | 2018-04-19 12:10 | 7.1218 | Oxy7 (PSt7-10) | 2018-04-04 12:29 | default | 172.7748 | μmol/L | 31.3934 | °C | 994 | hPa | Humid | 35 | 0 | 0 | 21.07 | 154808.3609 | 353425.7999 | 45.5 | 94
606445 | 2018-04-19 12:10 | 7.1381 | Oxy7 (PSt7-10) | 2018-04-04 12:29 | default | 172.7477 | μmol/L | 31.3928 | °C | 994 | hPa | Humid | 35 | 0 | 0 | 21.072 | 154807.656 | 353417.2244 | 45.5 | 94
606456 | 2018-04-19 12:10 | 7.1552 | Oxy7 (PSt7-10) | 2018-04-04 12:29 | default | 172.7085 | μmol/L | 31.3916 | °C | 994 | hPa | Humid | 35 | 0 | 0 | 21.075 | 154817.9377 | 353429.1025 | 45.5 | 94
606466 | 2018-04-19 12:10 | 7.1715 | Oxy7 (PSt7-10) | 2018-04-04 12:29 | default | 172.6427 | μmol/L | 31.409 | °C | 994 | hPa | Humid | 35 | 0 | 0 | 21.073 | 154815.5734 | 353422.9771 | 45.5 | 94
606479 | 2018-04-19 12:10 | 7.1886 | Oxy7 (PSt7-10) | 2018-04-04 12:29 | default | 172.6853 | μmol/L | 31.4069 | °C | 994 | hPa | Humid | 35 | 0 | 0 | 21.071 | 154837.1119 | 353421.2725 | 45.5 | 94
606489 | 2018-04-19 12:10 | 7.2049 | Oxy7 (PSt7-10) | 2018-04-04 12:29 | default | 172.6907 | μmol/L | 31.4003 | °C | 994 | hPa | Humid | 35 | 0 | 0 | 21.073 | 154843.2279 | 353424.8524 | 45.5 | 94
606498 | 2018-04-19 12:10 | 7.2214 | Oxy7 (PSt7-10) | 2018-04-04 12:29 | default | 172.6074 | μmol/L | 31.4086 | °C | 995 | hPa | Humid | 35 | 0 | 0 | 21.076 | 154838.4429 | 353429.7488 | 45.5 | 94
606510 | 2018-04-19 12:10 | 7.2381 | Oxy7 (PSt7-10) | 2018-04-04 12:29 | default | 172.6712 | μmol/L | 31.3983 | °C | 994 | hPa | Humid | 35 | 0 | 0 | 21.075 | 154850.2477 | 353424.0194 | 45.5 | 94
606521 | 2018-04-19 12:10 | 7.2546 | Oxy7 (PSt7-10) | 2018-04-04 12:29 | default | 172.6318 | μmol/L | 31.3999 | °C | 994 | hPa | Humid | 35 | 0 | 0 | 21.077 | 154848.3032 | 353437.7434 | 45.5 | 94
606531 | 2018-04-19 12:10 | 7.2715 | Oxy7 (PSt7-10) | 2018-04-04 12:29 | default | 172.6167 | μmol/L | 31.4027 | °C | 994 | hPa | Humid | 35 | 0 | 0 | 21.077 | 154850.5431 | 353436.9361 | 45.5 | 94
606543 | 2018-04-19 12:10 | 7.2879 | Oxy7 (PSt7-10) | 2018-04-04 12:29 | default | 172.5394 | μmol/L | 31.4028 | °C | 994 | hPa | Humid | 35 | 0 | 0 | 21.082 | 154862.7099 | 353433.1418 | 45.5 | 94
606550 | 2018-04-19 12:10 | 7.3046 | Oxy7 (PSt7-10) | 2018-04-04 12:29 | default | 172.6704 | μmol/L | 31.3874 | °C | 994 | hPa | Humid | 35 | 0 | 0 | 21.079 | 154857.886 | 353429.1535 | 45.5 | 94
606555 | 2018-04-19 12:10 | 7.3216 | Oxy7 (PSt7-10) | 2018-04-04 12:29 | default | 172.5434 | μmol/L | 31.4049 | °C | 994 | hPa | Humid | 35 | 0 | 0 | 21.081 | 154863.0685 | 353434.8591 | 45.5 | 94
606570 | 2018-04-19 12:10 | 7.338 | Oxy7 (PSt7-10) | 2018-04-04 12:29 | default | 172.4962 | μmol/L | 31.419 | °C | 994 | hPa | Humid | 35 | 0 | 0 | 21.079 | 154876.1829 | 353434.1474 | 45.5 | 94
606575 | 2018-04-19 12:10 | 7.3548 | Oxy7 (PSt7-10) | 2018-04-04 12:29 | default | 172.5766 | μmol/L | 31.4044 | °C | 994 | hPa | Humid | 35 | 0 | 0 | 21.079 | 154876.0195 | 353426.2755 | 45.5 | 94
606586 | 2018-04-19 12:10 | 7.3717 | Oxy7 (PSt7-10) | 2018-04-04 12:29 | default | 172.5143 | μmol/L | 31.4046 | °C | 994 | hPa | Humid | 35 | 0 | 0 | 21.083 | 154887.6367 | 353443.5894 | 45.5 | 94
606596 | 2018-04-19 12:10 | 7.3881 | Oxy7 (PSt7-10) | 2018-04-04 12:29 | default | 172.5489 | μmol/L | 31.3928 | °C | 994 | hPa | Humid | 35 | 0 | 0 | 21.085 | 154886.4277 | 353435.4319 | 45.5 | 94
606608 | 2018-04-19 12:10 | 7.4044 | Oxy7 (PSt7-10) | 2018-04-04 12:29 | default | 172.5203 | μmol/L | 31.4063 | °C | 994 | hPa | Humid | 35 | 0 | 0 | 21.082 | 154894.3884 | 353433.423 | 45.5 | 94
606620 | 2018-04-19 12:10 | 7.4216 | Oxy7 (PSt7-10) | 2018-04-04 12:29 | default | 172.5109 | μmol/L | 31.4135 | °C | 994 | hPa | Humid | 35 | 0 | 0 | 21.08 | 154894.0106 | 353431.9552 | 45.5 | 94
606630 | 2018-04-19 12:10 | 7.4383 | Oxy7 (PSt7-10) | 2018-04-04 12:29 | default | 172.5543 | μmol/L | 31.4001 | °C | 994 | hPa | Humid | 35 | 0 | 0 | 21.082 | 154901.25 | 353424.603 | 45.5 | 94
606635 | 2018-04-19 12:11 | 7.4544 | Oxy7 (PSt7-10) | 2018-04-04 12:29 | default | 172.5847 | μmol/L | 31.4001 | °C | 994 | hPa | Humid | 35 | 0 | 0 | 21.08 | 154905.1068 | 353422.1213 | 45.5 | 94
606649 | 2018-04-19 12:11 | 7.4712 | Oxy7 (PSt7-10) | 2018-04-04 12:29 | default | 172.5717 | μmol/L | 31.3969 | °C | 994 | hPa | Humid | 35 | 0 | 0 | 21.082 | 154896.6341 | 353426.3468 | 45.5 | 94
606656 | 2018-04-19 12:11 | 7.4878 | Oxy7 (PSt7-10) | 2018-04-04 12:29 | default | 172.4922 | μmol/L | 31.3947 | °C | 994 | hPa | Humid | 35 | 0 | 0 | 21.088 | 154911.5358 | 353425.6823 | 45.5 | 94
606671 | 2018-04-19 12:11 | 7.5046 | Oxy7 (PSt7-10) | 2018-04-04 12:29 | default | 172.4881 | μmol/L | 31.401 | °C | 994 | hPa | Humid | 35 | 0 | 0 | 21.086 | 154921.6755 | 353437.3099 | 45.5 | 94
606682 | 2018-04-19 12:11 | 7.5214 | Oxy7 (PSt7-10) | 2018-04-04 12:29 | default | 172.402 | μmol/L | 31.4194 | °C | 994 | hPa | Humid | 35 | 0 | 0 | 21.085 | 154927.5225 | 353430.9189 | 45.5 | 94
606689 | 2018-04-19 12:11 | 7.538 | Oxy7 (PSt7-10) | 2018-04-04 12:29 | default | 172.433 | μmol/L | 31.4055 | °C | 994 | hPa | Humid | 35 | 0 | 0 | 21.088 | 154930.9488 | 353423.6504 | 45.5 | 94
606695 | 2018-04-19 12:11 | 7.5553 | Oxy7 (PSt7-10) | 2018-04-04 12:29 | default | 172.4599 | μmol/L | 31.4033 | °C | 994 | hPa | Humid | 35 | 0 | 0 | 21.087 | 154935.1707 | 353424.9975 | 45.5 | 94
606706 | 2018-04-19 12:11 | 7.5715 | Oxy7 (PSt7-10) | 2018-04-04 12:29 | default | 172.4743 | μmol/L | 31.3952 | °C | 994 | hPa | Humid | 35 | 0 | 0 | 21.089 | 154937.6805 | 353430.683 | 45.5 | 94
606718 | 2018-04-19 12:11 | 7.5888 | Oxy7 (PSt7-10) | 2018-04-04 12:29 | default | 172.4798 | μmol/L | 31.397 | °C | 994 | hPa | Humid | 35 | 0 | 0 | 21.088 | 154946.6084 | 353428.6548 | 45.5 | 94
606726 | 2018-04-19 12:11 | 7.605 | Oxy7 (PSt7-10) | 2018-04-04 12:29 | default | 172.4021 | μmol/L | 31.4027 | °C | 994 | hPa | Humid | 35 | 0 | 0 | 21.091 | 154946.2815 | 353431.3123 | 45.5 | 94
606737 | 2018-04-19 12:11 | 7.6213 | Oxy7 (PSt7-10) | 2018-04-04 12:29 | default | 172.4566 | μmol/L | 31.3901 | °C | 994 | hPa | Humid | 35 | 0 | 0 | 21.092 | 154952.7534 | 353430.6491 | 45.5 | 94
606752 | 2018-04-19 12:11 | 7.6378 | Oxy7 (PSt7-10) | 2018-04-04 12:29 | default | 172.3538 | μmol/L | 31.4087 | °C | 994 | hPa | Humid | 35 | 0 | 0 | 21.092 | 154963.2135 | 353419.7904 | 45.5 | 94
606764 | 2018-04-19 12:11 | 7.6547 | Oxy7 (PSt7-10) | 2018-04-04 12:29 | default | 172.3668 | μmol/L | 31.4092 | °C | 994 | hPa | Humid | 35 | 0 | 0 | 21.091 | 154960.6679 | 353429.4058 | 45.5 | 94
606770 | 2018-04-19 12:11 | 7.6713 | Oxy7 (PSt7-10) | 2018-04-04 12:29 | default | 172.2342 | μmol/L | 31.4277 | °C | 994 | hPa | Humid | 35 | 0 | 0 | 21.093 | 154967.2299 | 353434.7169 | 45.5 | 94
606783 | 2018-04-19 12:11 | 7.6878 | Oxy7 (PSt7-10) | 2018-04-04 12:29 | default | 172.3294 | μmol/L | 31.4049 | °C | 994 | hPa | Humid | 35 | 0 | 0 | 21.095 | 154974.9893 | 353415.5422 | 45.5 | 94
606790 | 2018-04-19 12:11 | 7.7049 | Oxy7 (PSt7-10) | 2018-04-04 12:29 | default | 172.3815 | μmol/L | 31.3982 | °C | 994 | hPa | Humid | 35 | 0 | 0 | 21.094 | 154974.0798 | 353424.756 | 45.5 | 94
606800 | 2018-04-19 12:11 | 7.7219 | Oxy7 (PSt7-10) | 2018-04-04 12:29 | default | 172.3755 | μmol/L | 31.402 | °C | 994 | hPa | Humid | 35 | 0 | 0 | 21.093 | 154989.3204 | 353428.5486 | 45.5 | 94
606805 | 2018-04-19 12:11 | 7.7379 | Oxy7 (PSt7-10) | 2018-04-04 12:29 | default | 172.3949 | μmol/L | 31.3957 | °C | 994 | hPa | Humid | 35 | 0 | 0 | 21.094 | 154987.6729 | 353414.7609 | 45.5 | 94
606817 | 2018-04-19 12:11 | 7.7547 | Oxy7 (PSt7-10) | 2018-04-04 12:29 | default | 172.288 | μmol/L | 31.4096 | °C | 994 | hPa | Humid | 35 | 0 | 0 | 21.096 | 154988.6468 | 353419.3927 | 45.5 | 94
606829 | 2018-04-19 12:11 | 7.772 | Oxy7 (PSt7-10) | 2018-04-04 12:29 | default | 172.3382 | μmol/L | 31.4005 | °C | 994 | hPa | Humid | 35 | 0 | 0 | 21.096 | 154998.8556 | 353436.1745 | 45.5 | 94
606838 | 2018-04-19 12:11 | 7.7884 | Oxy7 (PSt7-10) | 2018-04-04 12:29 | default | 172.314 | μmol/L | 31.4104 | °C | 994 | hPa | Humid | 35 | 0 | 0 | 21.094 | 155009.4024 | 353416.702 | 45.5 | 94
606852 | 2018-04-19 12:11 | 7.8047 | Oxy7 (PSt7-10) | 2018-04-04 12:29 | default | 172.2645 | μmol/L | 31.4083 | °C | 994 | hPa | Humid | 35 | 0 | 0 | 21.098 | 155004.0406 | 353415.5086 | 45.5 | 94
606857 | 2018-04-19 12:11 | 7.8212 | Oxy7 (PSt7-10) | 2018-04-04 12:29 | default | 172.219 | μmol/L | 31.4166 | °C | 994 | hPa | Humid | 35 | 0 | 0 | 21.098 | 155012.0669 | 353425.1355 | 45.5 | 94
606873 | 2018-04-19 12:11 | 7.8391 | Oxy7 (PSt7-10) | 2018-04-04 12:29 | default | 172.2297 | μmol/L | 31.4091 | °C | 994 | hPa | Humid | 35 | 0 | 0 | 21.1 | 155023.3885 | 353422.8705 | 45.5 | 94
606876 | 2018-04-19 12:11 | 7.8552 | Oxy7 (PSt7-10) | 2018-04-04 12:29 | default | 172.2756 | μmol/L | 31.4063 | °C | 994 | hPa | Humid | 35 | 0 | 0 | 21.098 | 155031.7891 | 353434.8129 | 45.5 | 94
606887 | 2018-04-19 12:11 | 7.8714 | Oxy7 (PSt7-10) | 2018-04-04 12:29 | default | 172.348 | μmol/L | 31.3932 | °C | 994 | hPa | Humid | 35 | 0 | 0 | 21.098 | 155034.7825 | 353433.5043 | 45.5 | 94
606898 | 2018-04-19 12:11 | 7.8879 | Oxy7 (PSt7-10) | 2018-04-04 12:29 | default | 172.2554 | μmol/L | 31.4017 | °C | 994 | hPa | Humid | 35 | 0 | 0 | 21.101 | 155029.4731 | 353436.5258 | 45.5 | 94
606914 | 2018-04-19 12:11 | 7.9057 | Oxy7 (PSt7-10) | 2018-04-04 12:29 | default | 172.2309 | μmol/L | 31.4061 | °C | 994 | hPa | Humid | 35 | 0 | 0 | 21.101 | 155041.3777 | 353442.5944 | 45.5 | 94
606923 | 2018-04-19 12:11 | 7.9217 | Oxy7 (PSt7-10) | 2018-04-04 12:29 | default | 172.2583 | μmol/L | 31.3928 | °C | 994 | hPa | Humid | 35 | 0 | 0 | 21.104 | 155053.9337 | 353437.3691 | 45.5 | 94
606930 | 2018-04-19 12:11 | 7.9382 | Oxy7 (PSt7-10) | 2018-04-04 12:29 | default | 172.2979 | μmol/L | 31.3884 | °C | 994 | hPa | Humid | 35 | 0 | 0 | 21.103 | 155044.248 | 353436.0444 | 45.5 | 94
606939 | 2018-04-19 12:11 | 7.955 | Oxy7 (PSt7-10) | 2018-04-04 12:29 | default | 172.2756 | μmol/L | 31.398 | °C | 994 | hPa | Humid | 35 | 0 | 0 | 21.101 | 155051.516 | 353430.3484 | 45.5 | 94
606951 | 2018-04-19 12:11 | 7.9711 | Oxy7 (PSt7-10) | 2018-04-04 12:29 | default | 172.0928 | μmol/L | 31.4118 | °C | 994 | hPa | Humid | 35 | 0 | 0 | 21.108 | 155058.334 | 353423.665 | 45.5 | 94
606957 | 2018-04-19 12:11 | 7.9882 | Oxy7 (PSt7-10) | 2018-04-04 12:29 | default | 172.049 | μmol/L | 31.4281 | °C | 994 | hPa | Humid | 35 | 0 | 0 | 21.105 | 155065.3879 | 353437.2345 | 45.5 | 94
606965 | 2018-04-19 12:11 | 8.0051 | Oxy7 (PSt7-10) | 2018-04-04 12:29 | default | 172.1985 | μmol/L | 31.4009 | °C | 994 | hPa | Humid | 35 | 0 | 0 | 21.105 | 155066.456 | 353427.3829 | 45.5 | 94
606978 | 2018-04-19 12:11 | 8.0219 | Oxy7 (PSt7-10) | 2018-04-04 12:29 | default | 172.1451 | μmol/L | 31.4023 | °C | 994 | hPa | Humid | 35 | 0 | 0 | 21.108 | 155067.1478 | 353435.7884 | 45.5 | 94
606993 | 2018-04-19 12:11 | 8.0387 | Oxy7 (PSt7-10) | 2018-04-04 12:29 | default | 172.1481 | μmol/L | 31.4018 | °C | 994 | hPa | Humid | 35 | 0 | 0 | 21.108 | 155074.5452 | 353433.9879 | 45.5 | 94
607000 | 2018-04-19 12:11 | 8.0548 | Oxy7 (PSt7-10) | 2018-04-04 12:29 | default | 172.1655 | μmol/L | 31.4041 | °C | 994 | hPa | Humid | 35 | 0 | 0 | 21.106 | 155073.9114 | 353435.1135 | 45.5 | 94
607010 | 2018-04-19 12:11 | 8.0721 | Oxy7 (PSt7-10) | 2018-04-04 12:29 | default | 172.1909 | μmol/L | 31.3912 | °C | 994 | hPa | Humid | 35 | 0 | 0 | 21.109 | 155089.6597 | 353435.4357 | 45.5 | 94
607019 | 2018-04-19 12:11 | 8.0887 | Oxy7 (PSt7-10) | 2018-04-04 12:29 | default | 172.1872 | μmol/L | 31.4002 | °C | 994 | hPa | Humid | 35 | 0 | 0 | 21.106 | 155092.4642 | 353429.3826 | 45.5 | 94
607033 | 2018-04-19 12:11 | 8.1051 | Oxy7 (PSt7-10) | 2018-04-04 12:29 | default | 172.2079 | μmol/L | 31.3964 | °C | 994 | hPa | Humid | 35 | 0 | 0 | 21.106 | 155097.9888 | 353442.6576 | 45.5 | 94
607039 | 2018-04-19 12:11 | 8.1215 | Oxy7 (PSt7-10) | 2018-04-04 12:29 | default | 172.0964 | μmol/L | 31.4056 | °C | 994 | hPa | Humid | 35 | 0 | 0 | 21.11 | 155106.7204 | 353441.063 | 45.5 | 94
607051 | 2018-04-19 12:11 | 8.1385 | Oxy7 (PSt7-10) | 2018-04-04 12:29 | default | 172.0596 | μmol/L | 31.4095 | °C | 994 | hPa | Humid | 35 | 0 | 0 | 21.111 | 155115.5153 | 353442.2226 | 45.5 | 94
607058 | 2018-04-19 12:11 | 8.155 | Oxy7 (PSt7-10) | 2018-04-04 12:29 | default | 172.0764 | μmol/L | 31.412 | °C | 994 | hPa | Humid | 35 | 0 | 0 | 21.109 | 155105.7411 | 353426.4486 | 45.5 | 94
607066 | 2018-04-19 12:11 | 8.1718 | Oxy7 (PSt7-10) | 2018-04-04 12:29 | default | 172.1321 | μmol/L | 31.3963 | °C | 994 | hPa | Humid | 35 | 0 | 0 | 21.111 | 155119.4506 | 353435.9848 | 45.5 | 94
607083 | 2018-04-19 12:11 | 8.1878 | Oxy7 (PSt7-10) | 2018-04-04 12:29 | default | 172.122 | μmol/L | 31.3982 | °C | 994 | hPa | Humid | 35 | 0 | 0 | 21.111 | 155128.4225 | 353447.1052 | 45.5 | 94
607087 | 2018-04-19 12:11 | 8.2048 | Oxy7 (PSt7-10) | 2018-04-04 12:29 | default | 172.1163 | μmol/L | 31.3937 | °C | 994 | hPa | Humid | 35 | 0 | 0 | 21.113 | 155123.9705 | 353424.9573 | 45.5 | 94
607095 | 2018-04-19 12:11 | 8.2213 | Oxy7 (PSt7-10) | 2018-04-04 12:29 | default | 172.0419 | μmol/L | 31.41 | °C | 994 | hPa | Humid | 35 | 0 | 0 | 21.112 | 155125.265 | 353437.1366 | 45.5 | 94
607105 | 2018-04-19 12:11 | 8.2383 | Oxy7 (PSt7-10) | 2018-04-04 12:29 | default | 172.1587 | μmol/L | 31.386 | °C | 994 | hPa | Humid | 35 | 0 | 0 | 21.113 | 155136.1793 | 353426.3374 | 45.5 | 94
607115 | 2018-04-19 12:11 | 8.2545 | Oxy7 (PSt7-10) | 2018-04-04 12:29 | default | 172.0677 | μmol/L | 31.397 | °C | 994 | hPa | Humid | 35 | 0 | 0 | 21.115 | 155141.2472 | 353432.1628 | 45.5 | 94
607131 | 2018-04-19 12:11 | 8.2718 | Oxy7 (PSt7-10) | 2018-04-04 12:29 | default | 172.0509 | μmol/L | 31.3972 | °C | 994 | hPa | Humid | 35 | 0 | 0 | 21.116 | 155155.832 | 353450.0652 | 45.5 | 94
607143 | 2018-04-19 12:11 | 8.2886 | Oxy7 (PSt7-10) | 2018-04-04 12:29 | default | 171.9846 | μmol/L | 31.4093 | °C | 994 | hPa | Humid | 35 | 0 | 0 | 21.116 | 155158.5241 | 353440.5438 | 45.5 | 94
607152 | 2018-04-19 12:11 | 8.305 | Oxy7 (PSt7-10) | 2018-04-04 12:29 | default | 171.9431 | μmol/L | 31.4169 | °C | 994 | hPa | Humid | 35 | 0 | 0 | 21.116 | 155159.2659 | 353443.9471 | 45.5 | 94
607159 | 2018-04-19 12:11 | 8.3216 | Oxy7 (PSt7-10) | 2018-04-04 12:29 | default | 172.002 | μmol/L | 31.4089 | °C | 994 | hPa | Humid | 35 | 0 | 0 | 21.115 | 155172.5464 | 353448.8808 | 45.5 | 94
607168 | 2018-04-19 12:11 | 8.3385 | Oxy7 (PSt7-10) | 2018-04-04 12:29 | default | 171.922 | μmol/L | 31.4235 | °C | 994 | hPa | Humid | 35 | 0 | 0 | 21.115 | 155160.397 | 353439.2681 | 45.5 | 94
607176 | 2018-04-19 12:11 | 8.3545 | Oxy7 (PSt7-10) | 2018-04-04 12:29 | default | 172.042 | μmol/L | 31.3961 | °C | 994 | hPa | Humid | 35 | 0 | 0 | 21.117 | 155178.9306 | 353443.7565 | 45.5 | 94
607192 | 2018-04-19 12:11 | 8.3713 | Oxy7 (PSt7-10) | 2018-04-04 12:29 | default | 172.0228 | μmol/L | 31.3996 | °C | 994 | hPa | Humid | 35 | 0 | 0 | 21.117 | 155172.7043 | 353435.2405 | 45.5 | 94
607201 | 2018-04-19 12:11 | 8.3882 | Oxy7 (PSt7-10) | 2018-04-04 12:29 | default | 172.0105 | μmol/L | 31.3935 | °C | 994 | hPa | Humid | 35 | 0 | 0 | 21.12 | 155186.5859 | 353445.8453 | 45.5 | 94
607214 | 2018-04-19 12:11 | 8.405 | Oxy7 (PSt7-10) | 2018-04-04 12:29 | default | 171.9647 | μmol/L | 31.4018 | °C | 994 | hPa | Humid | 35 | 0 | 0 | 21.12 | 155190.1393 | 353437.6385 | 45.5 | 94
607223 | 2018-04-19 12:11 | 8.4216 | Oxy7 (PSt7-10) | 2018-04-04 12:29 | default | 171.9475 | μmol/L | 31.4077 | °C | 994 | hPa | Humid | 35 | 0 | 0 | 21.119 | 155194.1262 | 353441.6334 | 45.5 | 94
607227 | 2018-04-19 12:11 | 8.4381 | Oxy7 (PSt7-10) | 2018-04-04 12:29 | default | 171.9433 | μmol/L | 31.403 | °C | 994 | hPa | Humid | 35 | 0 | 0 | 21.121 | 155196.4174 | 353429.6481 | 45.5 | 94
607242 | 2018-04-19 12:12 | 8.4552 | Oxy7 (PSt7-10) | 2018-04-04 12:29 | default | 171.8561 | μmol/L | 31.4161 | °C | 994 | hPa | Humid | 35 | 0 | 0 | 21.122 | 155207.9346 | 353439.2406 | 45.5 | 94
607252 | 2018-04-19 12:12 | 8.4713 | Oxy7 (PSt7-10) | 2018-04-04 12:29 | default | 172.0017 | μmol/L | 31.3951 | °C | 994 | hPa | Humid | 35 | 0 | 0 | 21.12 | 155212.12 | 353442.8761 | 45.5 | 94
607262 | 2018-04-19 12:12 | 8.4884 | Oxy7 (PSt7-10) | 2018-04-04 12:29 | default | 171.9982 | μmol/L | 31.393 | °C | 994 | hPa | Humid | 35 | 0 | 0 | 21.121 | 155214.9448 | 353446.315 | 45.5 | 94
607265 | 2018-04-19 12:12 | 8.5049 | Oxy7 (PSt7-10) | 2018-04-04 12:29 | default | 171.9555 | μmol/L | 31.3869 | °C | 994 | hPa | Humid | 35 | 0 | 0 | 21.126 | 155214.7889 | 353443.5377 | 45.5 | 94
607278 | 2018-04-19 12:12 | 8.5212 | Oxy7 (PSt7-10) | 2018-04-04 12:29 | default | 171.8512 | μmol/L | 31.4086 | °C | 994 | hPa | Humid | 35 | 0 | 0 | 21.125 | 155221.3428 | 353441.6473 | 45.5 | 94
607293 | 2018-04-19 12:12 | 8.5383 | Oxy7 (PSt7-10) | 2018-04-04 12:29 | default | 171.9258 | μmol/L | 31.4006 | °C | 994 | hPa | Humid | 35 | 0 | 0 | 21.123 | 155226.8965 | 353439.8609 | 45.5 | 94
607296 | 2018-04-19 12:12 | 8.5545 | Oxy7 (PSt7-10) | 2018-04-04 12:29 | default | 171.9 | μmol/L | 31.4053 | °C | 994 | hPa | Humid | 35 | 0 | 0 | 21.123 | 155233.2071 | 353438.4956 | 45.5 | 94
607308 | 2018-04-19 12:12 | 8.5714 | Oxy7 (PSt7-10) | 2018-04-04 12:29 | default | 171.9552 | μmol/L | 31.3953 | °C | 994 | hPa | Humid | 35 | 0 | 0 | 21.123 | 155238.3258 | 353448.8442 | 45.5 | 94
607322 | 2018-04-19 12:12 | 8.5879 | Oxy7 (PSt7-10) | 2018-04-04 12:29 | default | 171.9284 | μmol/L | 31.3918 | °C | 994 | hPa | Humid | 35 | 0 | 0 | 21.126 | 155238.8087 | 353434.4675 | 45.5 | 94
607332 | 2018-04-19 12:12 | 8.605 | Oxy7 (PSt7-10) | 2018-04-04 12:29 | default | 171.7854 | μmol/L | 31.4123 | °C | 994 | hPa | Humid | 35 | 0 | 0 | 21.128 | 155259.4005 | 353448.7753 | 45.5 | 94
607340 | 2018-04-19 12:12 | 8.6219 | Oxy7 (PSt7-10) | 2018-04-04 12:29 | default | 171.7692 | μmol/L | 31.418 | °C | 994 | hPa | Humid | 35 | 0 | 0 | 21.127 | 155261.6897 | 353445.7278 | 45.5 | 94
607350 | 2018-04-19 12:12 | 8.6384 | Oxy7 (PSt7-10) | 2018-04-04 12:29 | default | 171.8377 | μmol/L | 31.4083 | °C | 994 | hPa | Humid | 35 | 0 | 0 | 21.126 | 155256.1817 | 353447.8371 | 45.5 | 94
607360 | 2018-04-19 12:12 | 8.6552 | Oxy7 (PSt7-10) | 2018-04-04 12:29 | default | 171.8446 | μmol/L | 31.4015 | °C | 994 | hPa | Humid | 35 | 0 | 0 | 21.128 | 155261.5294 | 353454.9823 | 45.5 | 94
607373 | 2018-04-19 12:12 | 8.672 | Oxy7 (PSt7-10) | 2018-04-04 12:29 | default | 171.8227 | μmol/L | 31.3972 | °C | 994 | hPa | Humid | 35 | 0 | 0 | 21.131 | 155263.1938 | 353439.9548 | 45.5 | 94
607375 | 2018-04-19 12:12 | 8.6883 | Oxy7 (PSt7-10) | 2018-04-04 12:29 | default | 171.7879 | μmol/L | 31.4119 | °C | 994 | hPa | Humid | 35 | 0 | 0 | 21.128 | 155270.2617 | 353446.5019 | 45.5 | 94
607392 | 2018-04-19 12:12 | 8.705 | Oxy7 (PSt7-10) | 2018-04-04 12:29 | default | 171.732 | μmol/L | 31.411 | °C | 994 | hPa | Humid | 35 | 0 | 0 | 21.132 | 155287.8583 | 353454.552 | 45.5 | 94
607402 | 2018-04-19 12:12 | 8.7217 | Oxy7 (PSt7-10) | 2018-04-04 12:29 | default | 171.794 | μmol/L | 31.3997 | °C | 994 | hPa | Humid | 35 | 0 | 0 | 21.132 | 155288.065 | 353448.1044 | 45.5 | 94
607413 | 2018-04-19 12:12 | 8.7382 | Oxy7 (PSt7-10) | 2018-04-04 12:29 | default | 171.8184 | μmol/L | 31.398 | °C | 994 | hPa | Humid | 35 | 0 | 0 | 21.131 | 155291.3643 | 353457.8598 | 45.5 | 94
607415 | 2018-04-19 12:12 | 8.7552 | Oxy7 (PSt7-10) | 2018-04-04 12:29 | default | 171.7378 | μmol/L | 31.4071 | °C | 994 | hPa | Humid | 35 | 0 | 0 | 21.133 | 155287.5628 | 353448.8434 | 45.5 | 94
607431 | 2018-04-19 12:12 | 8.7713 | Oxy7 (PSt7-10) | 2018-04-04 12:29 | default | 171.7624 | μmol/L | 31.4027 | °C | 994 | hPa | Humid | 35 | 0 | 0 | 21.133 | 155305.1512 | 353460.1577 | 45.5 | 94
607436 | 2018-04-19 12:12 | 8.7885 | Oxy7 (PSt7-10) | 2018-04-04 12:29 | default | 171.6545 | μmol/L | 31.414 | °C | 994 | hPa | Humid | 35 | 0 | 0 | 21.136 | 155293.5178 | 353444.9176 | 45.5 | 94
607446 | 2018-04-19 12:12 | 8.8046 | Oxy7 (PSt7-10) | 2018-04-04 12:29 | default | 171.7695 | μmol/L | 31.3986 | °C | 994 | hPa | Humid | 35 | 0 | 0 | 21.134 | 155309.406 | 353449.2052 | 45.5 | 94
607462 | 2018-04-19 12:12 | 8.8213 | Oxy7 (PSt7-10) | 2018-04-04 12:29 | default | 171.7625 | μmol/L | 31.3999 | °C | 994 | hPa | Humid | 35 | 0 | 0 | 21.134 | 155316.9493 | 353447.658 | 45.5 | 94
607470 | 2018-04-19 12:12 | 8.8383 | Oxy7 (PSt7-10) | 2018-04-04 12:29 | default | 171.6869 | μmol/L | 31.4053 | °C | 994 | hPa | Humid | 35 | 0 | 0 | 21.137 | 155328.8453 | 353454.0398 | 45.5 | 94
607480 | 2018-04-19 12:12 | 8.8549 | Oxy7 (PSt7-10) | 2018-04-04 12:29 | default | 171.6905 | μmol/L | 31.4102 | °C | 994 | hPa | Humid | 35 | 0 | 0 | 21.135 | 155331.5091 | 353464.0722 | 45.5 | 94
607486 | 2018-04-19 12:12 | 8.8713 | Oxy7 (PSt7-10) | 2018-04-04 12:29 | default | 171.7486 | μmol/L | 31.3941 | °C | 994 | hPa | Humid | 35 | 0 | 0 | 21.137 | 155327.5723 | 353461.7539 | 45.5 | 94
607500 | 2018-04-19 12:12 | 8.8884 | Oxy7 (PSt7-10) | 2018-04-04 12:29 | default | 171.8031 | μmol/L | 31.3842 | °C | 994 | hPa | Humid | 35 | 0 | 0 | 21.137 | 155337.9882 | 353448.1929 | 45.5 | 94
607508 | 2018-04-19 12:12 | 8.9053 | Oxy7 (PSt7-10) | 2018-04-04 12:29 | default | 171.746 | μmol/L | 31.389 | °C | 994 | hPa | Humid | 35 | 0 | 0 | 21.139 | 155341.9664 | 353455.5654 | 45.5 | 94
607516 | 2018-04-19 12:12 | 8.9222 | Oxy7 (PSt7-10) | 2018-04-04 12:29 | default | 171.5628 | μmol/L | 31.4224 | °C | 994 | hPa | Humid | 35 | 0 | 0 | 21.139 | 155352.4753 | 353449.3676 | 45.5 | 94
607532 | 2018-04-19 12:12 | 8.9382 | Oxy7 (PSt7-10) | 2018-04-04 12:29 | default | 171.5408 | μmol/L | 31.4264 | °C | 994 | hPa | Humid | 35 | 0 | 0 | 21.139 | 155356.444 | 353449.5178 | 45.5 | 94
607536 | 2018-04-19 12:12 | 8.9546 | Oxy7 (PSt7-10) | 2018-04-04 12:29 | default | 171.4544 | μmol/L | 31.4366 | °C | 994 | hPa | Humid | 35 | 0 | 0 | 21.141 | 155360.1847 | 353451.9053 | 45.5 | 94
607546 | 2018-04-19 12:12 | 8.9717 | Oxy7 (PSt7-10) | 2018-04-04 12:29 | default | 171.6141 | μmol/L | 31.4103 | °C | 994 | hPa | Humid | 35 | 0 | 0 | 21.14 | 155361.1837 | 353450.1355 | 45.5 | 94
607561 | 2018-04-19 12:12 | 8.9878 | Oxy7 (PSt7-10) | 2018-04-04 12:29 | default | 171.6385 | μmol/L | 31.4086 | °C | 994 | hPa | Humid | 35 | 0 | 0 | 21.139 | 155367.4547 | 353446.1364 | 45.5 | 94
607570 | 2018-04-19 12:12 | 9.0047 | Oxy7 (PSt7-10) | 2018-04-04 12:29 | default | 171.5335 | μmol/L | 31.4167 | °C | 994 | hPa | Humid | 35 | 0 | 0 | 21.143 | 155377.6479 | 353460.3095 | 45.5 | 94
607583 | 2018-04-19 12:12 | 9.0223 | Oxy7 (PSt7-10) | 2018-04-04 12:29 | default | 171.5906 | μmol/L | 31.409 | °C | 994 | hPa | Humid | 35 | 0 | 0 | 21.142 | 155376.7377 | 353449.1259 | 45.5 | 94
607588 | 2018-04-19 12:12 | 9.038 | Oxy7 (PSt7-10) | 2018-04-04 12:29 | default | 171.6056 | μmol/L | 31.4091 | °C | 994 | hPa | Humid | 35 | 0 | 0 | 21.141 | 155383.5135 | 353455.3865 | 45.5 | 94
607597 | 2018-04-19 12:12 | 9.0552 | Oxy7 (PSt7-10) | 2018-04-04 12:29 | default | 171.5327 | μmol/L | 31.4085 | °C | 994 | hPa | Humid | 35 | 0 | 0 | 21.146 | 155393.1788 | 353458.869 | 45.5 | 94
607610 | 2018-04-19 12:12 | 9.0716 | Oxy7 (PSt7-10) | 2018-04-04 12:29 | default | 171.5959 | μmol/L | 31.4108 | °C | 994 | hPa | Humid | 35 | 0 | 0 | 21.141 | 155385.8198 | 353445.9342 | 45.5 | 94
607619 | 2018-04-19 12:12 | 9.0882 | Oxy7 (PSt7-10) | 2018-04-04 12:29 | default | 171.5525 | μmol/L | 31.4021 | °C | 994 | hPa | Humid | 35 | 0 | 0 | 21.147 | 155400.5508 | 353454.3662 | 45.5 | 94
607628 | 2018-04-19 12:12 | 9.1052 | Oxy7 (PSt7-10) | 2018-04-04 12:29 | default | 171.534 | μmol/L | 31.4083 | °C | 994 | hPa | Humid | 35 | 0 | 0 | 21.146 | 155400.8074 | 353458.5858 | 45.5 | 94
607639 | 2018-04-19 12:12 | 9.1215 | Oxy7 (PSt7-10) | 2018-04-04 12:29 | default | 171.5513 | μmol/L | 31.4079 | °C | 994 | hPa | Humid | 35 | 0 | 0 | 21.145 | 155402.4442 | 353457.6119 | 45.5 | 94
607650 | 2018-04-19 12:12 | 9.1378 | Oxy7 (PSt7-10) | 2018-04-04 12:29 | default | 171.5447 | μmol/L | 31.4036 | °C | 994 | hPa | Humid | 35 | 0 | 0 | 21.147 | 155411.0164 | 353447.266 | 45.5 | 94
607655 | 2018-04-19 12:12 | 9.1546 | Oxy7 (PSt7-10) | 2018-04-04 12:29 | default | 171.5654 | μmol/L | 31.4081 | °C | 994 | hPa | Humid | 35 | 0 | 0 | 21.144 | 155407.6157 | 353453.6993 | 45.5 | 94
607672 | 2018-04-19 12:12 | 9.1719 | Oxy7 (PSt7-10) | 2018-04-04 12:29 | default | 171.5541 | μmol/L | 31.4018 | °C | 994 | hPa | Humid | 35 | 0 | 0 | 21.147 | 155428.1741 | 353473.5904 | 45.5 | 94
607675 | 2018-04-19 12:12 | 9.1882 | Oxy7 (PSt7-10) | 2018-04-04 12:29 | default | 171.4939 | μmol/L | 31.4101 | °C | 994 | hPa | Humid | 35 | 0 | 0 | 21.148 | 155420.0199 | 353449.1675 | 45.5 | 94
607691 | 2018-04-19 12:12 | 9.2046 | Oxy7 (PSt7-10) | 2018-04-04 12:29 | default | 171.6142 | μmol/L | 31.3909 | °C | 994 | hPa | Humid | 35 | 0 | 0 | 21.147 | 155437.7228 | 353453.9439 | 45.5 | 94
607704 | 2018-04-19 12:12 | 9.222 | Oxy7 (PSt7-10) | 2018-04-04 12:29 | default | 171.538 | μmol/L | 31.4048 | °C | 994 | hPa | Humid | 35 | 0 | 0 | 21.147 | 155436.8768 | 353460.2907 | 45.5 | 94
607712 | 2018-04-19 12:12 | 9.2389 | Oxy7 (PSt7-10) | 2018-04-04 12:29 | default | 171.5201 | μmol/L | 31.4053 | °C | 994 | hPa | Humid | 35 | 0 | 0 | 21.148 | 155443.7648 | 353450.3317 | 45.5 | 94
607719 | 2018-04-19 12:12 | 9.2551 | Oxy7 (PSt7-10) | 2018-04-04 12:29 | default | 171.3475 | μmol/L | 31.4257 | °C | 994 | hPa | Humid | 35 | 0 | 0 | 21.152 | 155455.894 | 353448.7748 | 45.5 | 94
607734 | 2018-04-19 12:12 | 9.2711 | Oxy7 (PSt7-10) | 2018-04-04 12:29 | default | 171.4801 | μmol/L | 31.4098 | °C | 994 | hPa | Humid | 35 | 0 | 0 | 21.149 | 155457.5465 | 353450.3855 | 45.5 | 94
607739 | 2018-04-19 12:12 | 9.2886 | Oxy7 (PSt7-10) | 2018-04-04 12:29 | default | 171.4631 | μmol/L | 31.4101 | °C | 994 | hPa | Humid | 35 | 0 | 0 | 21.15 | 155466.8615 | 353455.3799 | 45.5 | 94
607750 | 2018-04-19 12:12 | 9.3048 | Oxy7 (PSt7-10) | 2018-04-04 12:29 | default | 171.4484 | μmol/L | 31.4045 | °C | 994 | hPa | Humid | 35 | 0 | 0 | 21.153 | 155464.725 | 353461.8851 | 45.5 | 94
607755 | 2018-04-19 12:12 | 9.3216 | Oxy7 (PSt7-10) | 2018-04-04 12:29 | default | 171.4593 | μmol/L | 31.4025 | °C | 994 | hPa | Humid | 35 | 0 | 0 | 21.153 | 155468.0188 | 353453.6456 | 45.5 | 94
607767 | 2018-04-19 12:12 | 9.3382 | Oxy7 (PSt7-10) | 2018-04-04 12:29 | default | 171.3737 | μmol/L | 31.4098 | °C | 994 | hPa | Humid | 35 | 0 | 0 | 21.156 | 155479.7972 | 353463.2866 | 45.5 | 94
607780 | 2018-04-19 12:12 | 9.3549 | Oxy7 (PSt7-10) | 2018-04-04 12:29 | default | 171.4352 | μmol/L | 31.4042 | °C | 994 | hPa | Humid | 35 | 0 | 0 | 21.154 | 155488.9696 | 353459.7609 | 45.5 | 94
607789 | 2018-04-19 12:12 | 9.3714 | Oxy7 (PSt7-10) | 2018-04-04 12:29 | default | 171.467 | μmol/L | 31.4011 | °C | 994 | hPa | Humid | 35 | 0 | 0 | 21.153 | 155488.9219 | 353450.5567 | 45.5 | 94
607798 | 2018-04-19 12:12 | 9.3881 | Oxy7 (PSt7-10) | 2018-04-04 12:29 | default | 171.2814 | μmol/L | 31.4212 | °C | 994 | hPa | Humid | 35 | 0 | 0 | 21.158 | 155506.3941 | 353452.1652 | 45.5 | 94
607812 | 2018-04-19 12:12 | 9.4046 | Oxy7 (PSt7-10) | 2018-04-04 12:29 | default | 171.3534 | μmol/L | 31.4163 | °C | 994 | hPa | Humid | 35 | 0 | 0 | 21.155 | 155499.0157 | 353453.6833 | 45.5 | 94
607815 | 2018-04-19 12:12 | 9.4219 | Oxy7 (PSt7-10) | 2018-04-04 12:29 | default | 171.333 | μmol/L | 31.4188 | °C | 995 | hPa | Humid | 35 | 0 | 0 | 21.156 | 155504.0469 | 353461.0168 | 45.5 | 94
607833 | 2018-04-19 12:12 | 9.4379 | Oxy7 (PSt7-10) | 2018-04-04 12:29 | default | 171.3317 | μmol/L | 31.4092 | °C | 994 | hPa | Humid | 35 | 0 | 0 | 21.159 | 155513.9704 | 353463.393 | 45.5 | 94
607838 | 2018-04-19 12:13 | 9.4547 | Oxy7 (PSt7-10) | 2018-04-04 12:29 | default | 171.3854 | μmol/L | 31.4065 | °C | 995 | hPa | Humid | 35 | 0 | 0 | 21.157 | 155525.6842 | 353465.4328 | 45.5 | 94
607851 | 2018-04-19 12:13 | 9.4719 | Oxy7 (PSt7-10) | 2018-04-04 12:29 | default | 171.3253 | μmol/L | 31.4132 | °C | 994 | hPa | Humid | 35 | 0 | 0 | 21.158 | 155517.5869 | 353469.6341 | 45.5 | 94
607862 | 2018-04-19 12:13 | 9.4883 | Oxy7 (PSt7-10) | 2018-04-04 12:29 | default | 171.3192 | μmol/L | 31.406 | °C | 994 | hPa | Humid | 35 | 0 | 0 | 21.161 | 155519.8697 | 353462.1956 | 45.5 | 94
607872 | 2018-04-19 12:13 | 9.5051 | Oxy7 (PSt7-10) | 2018-04-04 12:29 | default | 171.3651 | μmol/L | 31.4031 | °C | 994 | hPa | Humid | 35 | 0 | 0 | 21.159 | 155530.328 | 353473.6336 | 45.5 | 94
607878 | 2018-04-19 12:13 | 9.5217 | Oxy7 (PSt7-10) | 2018-04-04 12:29 | default | 171.3124 | μmol/L | 31.406 | °C | 995 | hPa | Humid | 35 | 0 | 0 | 21.162 | 155540.1151 | 353468.4302 | 45.5 | 94
607888 | 2018-04-19 12:13 | 9.5379 | Oxy7 (PSt7-10) | 2018-04-04 12:29 | default | 171.4572 | μmol/L | 31.3835 | °C | 994 | hPa | Humid | 35 | 0 | 0 | 21.16 | 155539.9095 | 353456.2519 | 45.5 | 94
607900 | 2018-04-19 12:13 | 9.5544 | Oxy7 (PSt7-10) | 2018-04-04 12:29 | default | 171.2459 | μmol/L | 31.4193 | °C | 994 | hPa | Humid | 35 | 0 | 0 | 21.161 | 155544.6036 | 353441.4901 | 45.5 | 94
607913 | 2018-04-19 12:13 | 9.5715 | Oxy7 (PSt7-10) | 2018-04-04 12:29 | default | 171.2724 | μmol/L | 31.4117 | °C | 994 | hPa | Humid | 35 | 0 | 0 | 21.162 | 155561.4879 | 353466.9928 | 45.5 | 94
607917 | 2018-04-19 12:13 | 9.5881 | Oxy7 (PSt7-10) | 2018-04-04 12:29 | default | 171.229 | μmol/L | 31.4184 | °C | 995 | hPa | Humid | 35 | 0 | 0 | 21.163 | 155565.7145 | 353458.1643 | 45.5 | 94
607930 | 2018-04-19 12:13 | 9.6047 | Oxy7 (PSt7-10) | 2018-04-04 12:29 | default | 171.2304 | μmol/L | 31.4166 | °C | 994 | hPa | Humid | 35 | 0 | 0 | 21.163 | 155566.5696 | 353464.5271 | 45.5 | 94
607935 | 2018-04-19 12:13 | 9.6217 | Oxy7 (PSt7-10) | 2018-04-04 12:29 | default | 171.2141 | μmol/L | 31.4113 | °C | 994 | hPa | Humid | 35 | 0 | 0 | 21.166 | 155582.645 | 353458.1413 | 45.5 | 94
607946 | 2018-04-19 12:13 | 9.6382 | Oxy7 (PSt7-10) | 2018-04-04 12:29 | default | 171.1971 | μmol/L | 31.42 | °C | 994 | hPa | Humid | 35 | 0 | 0 | 21.164 | 155580.194 | 353465.3664 | 45.5 | 94
607955 | 2018-04-19 12:13 | 9.6545 | Oxy7 (PSt7-10) | 2018-04-04 12:29 | default | 171.2197 | μmol/L | 31.4131 | °C | 994 | hPa | Humid | 35 | 0 | 0 | 21.165 | 155578.1207 | 353447.2995 | 45.5 | 94
607970 | 2018-04-19 12:13 | 9.6719 | Oxy7 (PSt7-10) | 2018-04-04 12:29 | default | 171.2625 | μmol/L | 31.4052 | °C | 994 | hPa | Humid | 35 | 0 | 0 | 21.165 | 155600.9219 | 353468.3256 | 45.5 | 94
607981 | 2018-04-19 12:13 | 9.6883 | Oxy7 (PSt7-10) | 2018-04-04 12:29 | default | 171.1871 | μmol/L | 31.4107 | °C | 994 | hPa | Humid | 35 | 0 | 0 | 21.168 | 155590.9983 | 353462.4617 | 45.5 | 94
607991 | 2018-04-19 12:13 | 9.7045 | Oxy7 (PSt7-10) | 2018-04-04 12:29 | default | 171.1519 | μmol/L | 31.4089 | °C | 994 | hPa | Humid | 35 | 0 | 0 | 21.171 | 155599.7614 | 353459.4907 | 45.5 | 94
607999 | 2018-04-19 12:13 | 9.7215 | Oxy7 (PSt7-10) | 2018-04-04 12:29 | default | 171.1353 | μmol/L | 31.4174 | °C | 994 | hPa | Humid | 35 | 0 | 0 | 21.169 | 155607.7753 | 353461.2325 | 45.5 | 94
608011 | 2018-04-19 12:13 | 9.7385 | Oxy7 (PSt7-10) | 2018-04-04 12:29 | default | 171.1822 | μmol/L | 31.4061 | °C | 994 | hPa | Humid | 35 | 0 | 0 | 21.17 | 155614.4426 | 353470.3024 | 45.5 | 94
608016 | 2018-04-19 12:13 | 9.7559 | Oxy7 (PSt7-10) | 2018-04-04 12:29 | default | 171.2286 | μmol/L | 31.4004 | °C | 994 | hPa | Humid | 35 | 0 | 0 | 21.169 | 155613.5203 | 353468.0458 | 45.5 | 94
608032 | 2018-04-19 12:13 | 9.772 | Oxy7 (PSt7-10) | 2018-04-04 12:29 | default | 171.2353 | μmol/L | 31.3964 | °C | 994 | hPa | Humid | 35 | 0 | 0 | 21.17 | 155623.9493 | 353463.2059 | 45.5 | 94
608041 | 2018-04-19 12:13 | 9.7884 | Oxy7 (PSt7-10) | 2018-04-04 12:29 | default | 171.2804 | μmol/L | 31.3937 | °C | 994 | hPa | Humid | 35 | 0 | 0 | 21.168 | 155627.415 | 353453.1621 | 45.5 | 94
608047 | 2018-04-19 12:13 | 9.8052 | Oxy7 (PSt7-10) | 2018-04-04 12:29 | default | 171.1667 | μmol/L | 31.4104 | °C | 995 | hPa | Humid | 35 | 0 | 0 | 21.17 | 155638.0655 | 353467.8172 | 45.5 | 94
608061 | 2018-04-19 12:13 | 9.8218 | Oxy7 (PSt7-10) | 2018-04-04 12:29 | default | 171.1616 | μmol/L | 31.4086 | °C | 995 | hPa | Humid | 35 | 0 | 0 | 21.171 | 155641.3505 | 353462.622 | 45.5 | 94
608068 | 2018-04-19 12:13 | 9.8387 | Oxy7 (PSt7-10) | 2018-04-04 12:29 | default | 171.2634 | μmol/L | 31.3928 | °C | 995 | hPa | Humid | 35 | 0 | 0 | 21.17 | 155641.8692 | 353463.56 | 45.5 | 94
608082 | 2018-04-19 12:13 | 9.8548 | Oxy7 (PSt7-10) | 2018-04-04 12:29 | default | 171.1675 | μmol/L | 31.3977 | °C | 994 | hPa | Humid | 35 | 0 | 0 | 21.174 | 155650.6621 | 353460.6749 | 45.5 | 94
608088 | 2018-04-19 12:13 | 9.8711 | Oxy7 (PSt7-10) | 2018-04-04 12:29 | default | 171.103 | μmol/L | 31.4123 | °C | 994 | hPa | Humid | 35 | 0 | 0 | 21.173 | 155652.546 | 353465.6928 | 45.5 | 94
608100 | 2018-04-19 12:13 | 9.8887 | Oxy7 (PSt7-10) | 2018-04-04 12:29 | default | 171.0647 | μmol/L | 31.4165 | °C | 994 | hPa | Humid | 35 | 0 | 0 | 21.174 | 155664.9615 | 353471.964 | 45.5 | 94
608110 | 2018-04-19 12:13 | 9.905 | Oxy7 (PSt7-10) | 2018-04-04 12:29 | default | 171.0677 | μmol/L | 31.4104 | °C | 994 | hPa | Humid | 35 | 0 | 0 | 21.176 | 155669.4988 | 353455.9271 | 45.5 | 94
608118 | 2018-04-19 12:13 | 9.9217 | Oxy7 (PSt7-10) | 2018-04-04 12:29 | default | 171.0149 | μmol/L | 31.4201 | °C | 994 | hPa | Humid | 35 | 0 | 0 | 21.176 | 155671.983 | 353469.8764 | 45.5 | 94
608126 | 2018-04-19 12:13 | 9.9384 | Oxy7 (PSt7-10) | 2018-04-04 12:29 | default | 171.0635 | μmol/L | 31.4139 | °C | 994 | hPa | Humid | 35 | 0 | 0 | 21.175 | 155673.0932 | 353469.7386 | 45.5 | 94
608144 | 2018-04-19 12:13 | 9.9546 | Oxy7 (PSt7-10) | 2018-04-04 12:29 | default | 171.0619 | μmol/L | 31.4142 | °C | 994 | hPa | Humid | 35 | 0 | 0 | 21.175 | 155679.2076 | 353453.0139 | 45.5 | 94
608154 | 2018-04-19 12:13 | 9.9719 | Oxy7 (PSt7-10) | 2018-04-04 12:29 | default | 171.0012 | μmol/L | 31.4158 | °C | 995 | hPa | Humid | 35 | 0 | 0 | 21.179 | 155683.0648 | 353459.5575 | 45.5 | 94
608160 | 2018-04-19 12:13 | 9.9883 | Oxy7 (PSt7-10) | 2018-04-04 12:29 | default | 170.969 | μmol/L | 31.4229 | °C | 994 | hPa | Humid | 35 | 0 | 0 | 21.178 | 155682.6206 | 353468.241 | 45.5 | 94
608172 | 2018-04-19 12:13 | 10.0046 | Oxy7 (PSt7-10) | 2018-04-04 12:29 | default | 171.0716 | μmol/L | 31.3974 | °C | 995 | hPa | Humid | 35 | 0 | 0 | 21.181 | 155692.7519 | 353466.905 | 45.5 | 94
608176 | 2018-04-19 12:13 | 10.0214 | Oxy7 (PSt7-10) | 2018-04-04 12:29 | default | 171.0412 | μmol/L | 31.4113 | °C | 995 | hPa | Humid | 35 | 0 | 0 | 21.178 | 155694.6396 | 353459.8642 | 45.5 | 94
608188 | 2018-04-19 12:13 | 10.038 | Oxy7 (PSt7-10) | 2018-04-04 12:29 | default | 170.9738 | μmol/L | 31.4181 | °C | 995 | hPa | Humid | 35 | 0 | 0 | 21.18 | 155696.8025 | 353448.6966 | 45.5 | 94
608203 | 2018-04-19 12:13 | 10.0546 | Oxy7 (PSt7-10) | 2018-04-04 12:29 | default | 171.0584 | μmol/L | 31.4053 | °C | 995 | hPa | Humid | 35 | 0 | 0 | 21.179 | 155698.22 | 353451.2317 | 45.5 | 94
608214 | 2018-04-19 12:13 | 10.0715 | Oxy7 (PSt7-10) | 2018-04-04 12:29 | default | 171.072 | μmol/L | 31.3986 | °C | 994 | hPa | Humid | 35 | 0 | 0 | 21.18 | 155704.8427 | 353464.6604 | 45.5 | 94
608219 | 2018-04-19 12:13 | 10.0879 | Oxy7 (PSt7-10) | 2018-04-04 12:29 | default | 171.0119 | μmol/L | 31.404 | °C | 994 | hPa | Humid | 35 | 0 | 0 | 21.182 | 155719.5001 | 353461.5347 | 45.5 | 94
608232 | 2018-04-19 12:13 | 10.1047 | Oxy7 (PSt7-10) | 2018-04-04 12:29 | default | 170.9529 | μmol/L | 31.4148 | °C | 994 | hPa | Humid | 35 | 0 | 0 | 21.182 | 155712.1958 | 353447.869 | 45.5 | 94
608235 | 2018-04-19 12:13 | 10.1215 | Oxy7 (PSt7-10) | 2018-04-04 12:29 | default | 171.0055 | μmol/L | 31.4052 | °C | 994 | hPa | Humid | 35 | 0 | 0 | 21.182 | 155716.1274 | 353439.0362 | 45.5 | 94
608249 | 2018-04-19 12:13 | 10.1379 | Oxy7 (PSt7-10) | 2018-04-04 12:29 | default | 170.9649 | μmol/L | 31.4071 | °C | 994 | hPa | Humid | 35 | 0 | 0 | 21.184 | 155731.4986 | 353448.0298 | 45.5 | 94
608263 | 2018-04-19 12:13 | 10.1548 | Oxy7 (PSt7-10) | 2018-04-04 12:29 | default | 171.0323 | μmol/L | 31.4003 | °C | 994 | hPa | Humid | 35 | 0 | 0 | 21.182 | 155727.2626 | 353460.856 | 45.5 | 94
608265 | 2018-04-19 12:13 | 10.1712 | Oxy7 (PSt7-10) | 2018-04-04 12:29 | default | 170.9418 | μmol/L | 31.4086 | °C | 994 | hPa | Humid | 35 | 0 | 0 | 21.185 | 155733.8148 | 353449.4919 | 45.5 | 94
608277 | 2018-04-19 12:13 | 10.1878 | Oxy7 (PSt7-10) | 2018-04-04 12:29 | default | 170.8709 | μmol/L | 31.4286 | °C | 995 | hPa | Humid | 35 | 0 | 0 | 21.183 | 155739.8576 | 353450.8971 | 45.5 | 94
608290 | 2018-04-19 12:13 | 10.2052 | Oxy7 (PSt7-10) | 2018-04-04 12:29 | default | 170.9478 | μmol/L | 31.4117 | °C | 995 | hPa | Humid | 35 | 0 | 0 | 21.184 | 155759.9665 | 353474.2631 | 45.5 | 94
608301 | 2018-04-19 12:13 | 10.2211 | Oxy7 (PSt7-10) | 2018-04-04 12:29 | default | 170.8892 | μmol/L | 31.4154 | °C | 994 | hPa | Humid | 35 | 0 | 0 | 21.186 | 155753.1089 | 353451.9082 | 45.5 | 94
608308 | 2018-04-19 12:13 | 10.2385 | Oxy7 (PSt7-10) | 2018-04-04 12:29 | default | 170.8443 | μmol/L | 31.4264 | °C | 994 | hPa | Humid | 35 | 0 | 0 | 21.185 | 155763.1785 | 353446.3478 | 45.5 | 94
608317 | 2018-04-19 12:13 | 10.2553 | Oxy7 (PSt7-10) | 2018-04-04 12:29 | default | 170.8647 | μmol/L | 31.4199 | °C | 994 | hPa | Humid | 35 | 0 | 0 | 21.186 | 155769.7972 | 353462.8974 | 45.5 | 94
608325 | 2018-04-19 12:13 | 10.2711 | Oxy7 (PSt7-10) | 2018-04-04 12:29 | default | 170.9119 | μmol/L | 31.4057 | °C | 994 | hPa | Humid | 35 | 0 | 0 | 21.188 | 155767.1865 | 353457.974 | 45.5 | 94
608343 | 2018-04-19 12:13 | 10.2894 | Oxy7 (PSt7-10) | 2018-04-04 12:29 | default | 170.8108 | μmol/L | 31.4258 | °C | 995 | hPa | Humid | 35 | 0 | 0 | 21.188 | 155778.6992 | 353474.8074 | 45.5 | 94
608352 | 2018-04-19 12:13 | 10.3047 | Oxy7 (PSt7-10) | 2018-04-04 12:29 | default | 170.8192 | μmol/L | 31.4132 | °C | 995 | hPa | Humid | 35 | 0 | 0 | 21.192 | 155781.5683 | 353454.9374 | 45.5 | 94
608359 | 2018-04-19 12:13 | 10.3213 | Oxy7 (PSt7-10) | 2018-04-04 12:29 | default | 170.8629 | μmol/L | 31.4079 | °C | 995 | hPa | Humid | 35 | 0 | 0 | 21.191 | 155783.5021 | 353449.333 | 45.5 | 94
608366 | 2018-04-19 12:13 | 10.3385 | Oxy7 (PSt7-10) | 2018-04-04 12:29 | default | 170.7712 | μmol/L | 31.4287 | °C | 994 | hPa | Humid | 35 | 0 | 0 | 21.189 | 155782.8841 | 353455.4376 | 45.5 | 94
608375 | 2018-04-19 12:13 | 10.3548 | Oxy7 (PSt7-10) | 2018-04-04 12:29 | default | 170.8483 | μmol/L | 31.4161 | °C | 995 | hPa | Humid | 35 | 0 | 0 | 21.189 | 155795.6887 | 353447.9991 | 45.5 | 94
608386 | 2018-04-19 12:13 | 10.3715 | Oxy7 (PSt7-10) | 2018-04-04 12:29 | default | 170.7916 | μmol/L | 31.4277 | °C | 994 | hPa | Humid | 35 | 0 | 0 | 21.188 | 155785.1173 | 353439.3735 | 45.5 | 94
608404 | 2018-04-19 12:13 | 10.3888 | Oxy7 (PSt7-10) | 2018-04-04 12:29 | default | 170.8151 | μmol/L | 31.4151 | °C | 994 | hPa | Humid | 35 | 0 | 0 | 21.191 | 155806.2606 | 353457.617 | 45.5 | 94
608406 | 2018-04-19 12:13 | 10.4051 | Oxy7 (PSt7-10) | 2018-04-04 12:29 | default | 170.759 | μmol/L | 31.4199 | °C | 994 | hPa | Humid | 35 | 0 | 0 | 21.193 | 155807.3052 | 353452.1979 | 45.5 | 94
608423 | 2018-04-19 12:13 | 10.4218 | Oxy7 (PSt7-10) | 2018-04-04 12:29 | default | 170.7429 | μmol/L | 31.4201 | °C | 994 | hPa | Humid | 35 | 0 | 0 | 21.194 | 155805.5679 | 353452.5319 | 45.5 | 94
608427 | 2018-04-19 12:13 | 10.4387 | Oxy7 (PSt7-10) | 2018-04-04 12:29 | default | 170.7498 | μmol/L | 31.4243 | °C | 994 | hPa | Humid | 35 | 0 | 0 | 21.192 | 155811.456 | 353451.2863 | 45.5 | 94
608440 | 2018-04-19 12:14 | 10.4551 | Oxy7 (PSt7-10) | 2018-04-04 12:29 | default | 170.7258 | μmol/L | 31.4204 | °C | 994 | hPa | Humid | 35 | 0 | 0 | 21.195 | 155822.8114 | 353459.2388 | 45.5 | 94
608454 | 2018-04-19 12:14 | 10.4717 | Oxy7 (PSt7-10) | 2018-04-04 12:29 | default | 170.8011 | μmol/L | 31.4067 | °C | 994 | hPa | Humid | 35 | 0 | 0 | 21.195 | 155821.2979 | 353449.7604 | 45.5 | 94
608463 | 2018-04-19 12:14 | 10.4878 | Oxy7 (PSt7-10) | 2018-04-04 12:29 | default | 170.7748 | μmol/L | 31.4087 | °C | 994 | hPa | Humid | 35 | 0 | 0 | 21.196 | 155827.4138 | 353437.4712 | 45.5 | 94
608471 | 2018-04-19 12:14 | 10.5047 | Oxy7 (PSt7-10) | 2018-04-04 12:29 | default | 170.7061 | μmol/L | 31.4296 | °C | 994 | hPa | Humid | 35 | 0 | 0 | 21.193 | 155831.7054 | 353457.612 | 45.5 | 94
608481 | 2018-04-19 12:14 | 10.5217 | Oxy7 (PSt7-10) | 2018-04-04 12:29 | default | 170.6541 | μmol/L | 31.428 | °C | 994 | hPa | Humid | 35 | 0 | 0 | 21.197 | 155834.7671 | 353443.6273 | 45.5 | 94
608486 | 2018-04-19 12:14 | 10.5383 | Oxy7 (PSt7-10) | 2018-04-04 12:29 | default | 170.6922 | μmol/L | 31.4266 | °C | 994 | hPa | Humid | 35 | 0 | 0 | 21.195 | 155850.3634 | 353463.1122 | 45.5 | 94
608498 | 2018-04-19 12:14 | 10.5545 | Oxy7 (PSt7-10) | 2018-04-04 12:29 | default | 170.7141 | μmol/L | 31.406 | °C | 994 | hPa | Humid | 35 | 0 | 0 | 21.201 | 155852.3068 | 353455.4347 | 45.5 | 94
608510 | 2018-04-19 12:14 | 10.5719 | Oxy7 (PSt7-10) | 2018-04-04 12:29 | default | 170.6789 | μmol/L | 31.4207 | °C | 994 | hPa | Humid | 35 | 0 | 0 | 21.198 | 155862.6522 | 353453.0583 | 45.5 | 94
608520 | 2018-04-19 12:14 | 10.5882 | Oxy7 (PSt7-10) | 2018-04-04 12:29 | default | 170.6901 | μmol/L | 31.4159 | °C | 994 | hPa | Humid | 35 | 0 | 0 | 21.199 | 155854.0445 | 353447.1534 | 45.5 | 94
608531 | 2018-04-19 12:14 | 10.6046 | Oxy7 (PSt7-10) | 2018-04-04 12:29 | default | 170.6178 | μmol/L | 31.4236 | °C | 994 | hPa | Humid | 35 | 0 | 0 | 21.201 | 155871.4701 | 353453.8646 | 45.5 | 94
608544 | 2018-04-19 12:14 | 10.6212 | Oxy7 (PSt7-10) | 2018-04-04 12:29 | default | 170.6771 | μmol/L | 31.4183 | °C | 994 | hPa | Humid | 35 | 0 | 0 | 21.199 | 155872.1991 | 353451.5154 | 45.5 | 94
608549 | 2018-04-19 12:14 | 10.6382 | Oxy7 (PSt7-10) | 2018-04-04 12:29 | default | 170.6787 | μmol/L | 31.4125 | °C | 994 | hPa | Humid | 35 | 0 | 0 | 21.201 | 155864.0082 | 353453.7691 | 45.5 | 94
608563 | 2018-04-19 12:14 | 10.6552 | Oxy7 (PSt7-10) | 2018-04-04 12:29 | default | 170.654 | μmol/L | 31.4142 | °C | 994 | hPa | Humid | 35 | 0 | 0 | 21.202 | 155880.6159 | 353446.1348 | 45.5 | 94
608571 | 2018-04-19 12:14 | 10.6715 | Oxy7 (PSt7-10) | 2018-04-04 12:29 | default | 170.643 | μmol/L | 31.419 | °C | 994 | hPa | Humid | 35 | 0 | 0 | 21.201 | 155885.202 | 353460.5159 | 45.5 | 94
608582 | 2018-04-19 12:14 | 10.6883 | Oxy7 (PSt7-10) | 2018-04-04 12:29 | default | 170.6438 | μmol/L | 31.4244 | °C | 994 | hPa | Humid | 35 | 0 | 0 | 21.199 | 155896.1592 | 353455.3719 | 45.5 | 94
608588 | 2018-04-19 12:14 | 10.7048 | Oxy7 (PSt7-10) | 2018-04-04 12:29 | default | 170.6632 | μmol/L | 31.4126 | °C | 994 | hPa | Humid | 35 | 0 | 0 | 21.202 | 155893.3397 | 353455.6907 | 45.5 | 94
608603 | 2018-04-19 12:14 | 10.722 | Oxy7 (PSt7-10) | 2018-04-04 12:29 | default | 170.6004 | μmol/L | 31.4158 | °C | 994 | hPa | Humid | 35 | 0 | 0 | 21.205 | 155905.4484 | 353453.1815 | 45.5 | 94
608606 | 2018-04-19 12:14 | 10.7378 | Oxy7 (PSt7-10) | 2018-04-04 12:29 | default | 170.7273 | μmol/L | 31.3898 | °C | 994 | hPa | Humid | 35 | 0 | 0 | 21.206 | 155910.0484 | 353462.7277 | 45.5 | 94
608617 | 2018-04-19 12:14 | 10.7549 | Oxy7 (PSt7-10) | 2018-04-04 12:29 | default | 170.6019 | μmol/L | 31.4127 | °C | 994 | hPa | Humid | 35 | 0 | 0 | 21.206 | 155914.8229 | 353454.8863 | 45.5 | 94
608627 | 2018-04-19 12:14 | 10.7719 | Oxy7 (PSt7-10) | 2018-04-04 12:29 | default | 170.619 | μmol/L | 31.4111 | °C | 995 | hPa | Humid | 35 | 0 | 0 | 21.206 | 155923.5054 | 353448.785 | 45.5 | 94
608642 | 2018-04-19 12:14 | 10.7893 | Oxy7 (PSt7-10) | 2018-04-04 12:29 | default | 170.6031 | μmol/L | 31.4085 | °C | 995 | hPa | Humid | 35 | 0 | 0 | 21.208 | 155920.2741 | 353456.603 | 45.5 | 94
608653 | 2018-04-19 12:14 | 10.8051 | Oxy7 (PSt7-10) | 2018-04-04 12:29 | default | 170.5239 | μmol/L | 31.4187 | °C | 994 | hPa | Humid | 35 | 0 | 0 | 21.209 | 155924.3343 | 353445.5999 | 45.5 | 94
608657 | 2018-04-19 12:14 | 10.8215 | Oxy7 (PSt7-10) | 2018-04-04 12:29 | default | 170.6111 | μmol/L | 31.4181 | °C | 995 | hPa | Humid | 35 | 0 | 0 | 21.204 | 155923.5814 | 353433.5159 | 45.5 | 94
608669 | 2018-04-19 12:14 | 10.8382 | Oxy7 (PSt7-10) | 2018-04-04 12:29 | default | 170.4606 | μmol/L | 31.4276 | °C | 994 | hPa | Humid | 35 | 0 | 0 | 21.21 | 155939.6685 | 353440.7543 | 45.5 | 94
608684 | 2018-04-19 12:14 | 10.8552 | Oxy7 (PSt7-10) | 2018-04-04 12:29 | default | 170.5314 | μmol/L | 31.4229 | °C | 994 | hPa | Humid | 35 | 0 | 0 | 21.207 | 155940.5902 | 353452.5033 | 45.5 | 94
608693 | 2018-04-19 12:14 | 10.8718 | Oxy7 (PSt7-10) | 2018-04-04 12:29 | default | 170.549 | μmol/L | 31.4114 | °C | 994 | hPa | Humid | 35 | 0 | 0 | 21.21 | 155944.8801 | 353444.7874 | 45.5 | 94
608698 | 2018-04-19 12:14 | 10.8881 | Oxy7 (PSt7-10) | 2018-04-04 12:29 | default | 170.5178 | μmol/L | 31.4199 | °C | 994 | hPa | Humid | 35 | 0 | 0 | 21.209 | 155946.2101 | 353437.138 | 45.5 | 94
608710 | 2018-04-19 12:14 | 10.9049 | Oxy7 (PSt7-10) | 2018-04-04 12:29 | default | 170.4163 | μmol/L | 31.4247 | °C | 994 | hPa | Humid | 35 | 0 | 0 | 21.214 | 155957.7766 | 353457.3607 | 45.5 | 94
608717 | 2018-04-19 12:14 | 10.922 | Oxy7 (PSt7-10) | 2018-04-04 12:29 | default | 170.4677 | μmol/L | 31.4235 | °C | 994 | hPa | Humid | 35 | 0 | 0 | 21.211 | 155965.4643 | 353440.9077 | 45.5 | 94
608729 | 2018-04-19 12:14 | 10.9379 | Oxy7 (PSt7-10) | 2018-04-04 12:29 | default | 170.4718 | μmol/L | 31.4188 | °C | 995 | hPa | Humid | 35 | 0 | 0 | 21.213 | 155968.0407 | 353441.3226 | 45.5 | 94
608737 | 2018-04-19 12:14 | 10.9551 | Oxy7 (PSt7-10) | 2018-04-04 12:29 | default | 170.4772 | μmol/L | 31.4206 | °C | 995 | hPa | Humid | 35 | 0 | 0 | 21.212 | 155972.1985 | 353441.0565 | 45.5 | 94
608753 | 2018-04-19 12:14 | 10.9715 | Oxy7 (PSt7-10) | 2018-04-04 12:29 | default | 170.4681 | μmol/L | 31.4195 | °C | 995 | hPa | Humid | 35 | 0 | 0 | 21.213 | 155971.1272 | 353442.0968 | 45.5 | 94
608761 | 2018-04-19 12:14 | 10.9881 | Oxy7 (PSt7-10) | 2018-04-04 12:29 | default | 170.4321 | μmol/L | 31.4178 | °C | 995 | hPa | Humid | 35 | 0 | 0 | 21.216 | 155984.1219 | 353453.4375 | 45.5 | 94
608771 | 2018-04-19 12:14 | 11.0058 | Oxy7 (PSt7-10) | 2018-04-04 12:29 | default | 170.475 | μmol/L | 31.4111 | °C | 994 | hPa | Humid | 35 | 0 | 0 | 21.215 | 155987.5642 | 353456.7399 | 45.5 | 94
608783 | 2018-04-19 12:14 | 11.0218 | Oxy7 (PSt7-10) | 2018-04-04 12:29 | default | 170.4836 | μmol/L | 31.4194 | °C | 995 | hPa | Humid | 35 | 0 | 0 | 21.212 | 155987.7162 | 353441.7661 | 45.5 | 94
608785 | 2018-04-19 12:14 | 11.0381 | Oxy7 (PSt7-10) | 2018-04-04 12:29 | default | 170.4461 | μmol/L | 31.418 | °C | 995 | hPa | Humid | 35 | 0 | 0 | 21.215 | 155981.3112 | 353429.7503 | 45.5 | 94
608799 | 2018-04-19 12:14 | 11.0552 | Oxy7 (PSt7-10) | 2018-04-04 12:29 | default | 170.5079 | μmol/L | 31.4106 | °C | 994 | hPa | Humid | 35 | 0 | 0 | 21.213 | 156005.0274 | 353439.4986 | 45.5 | 94
608808 | 2018-04-19 12:14 | 11.0717 | Oxy7 (PSt7-10) | 2018-04-04 12:29 | default | 170.4004 | μmol/L | 31.4138 | °C | 994 | hPa | Humid | 35 | 0 | 0 | 21.219 | 156006.264 | 353428.3815 | 45.5 | 94
608815 | 2018-04-19 12:14 | 11.088 | Oxy7 (PSt7-10) | 2018-04-04 12:29 | default | 170.4295 | μmol/L | 31.4112 | °C | 994 | hPa | Humid | 35 | 0 | 0 | 21.218 | 156014.6265 | 353427.031 | 45.5 | 94
608828 | 2018-04-19 12:14 | 11.1051 | Oxy7 (PSt7-10) | 2018-04-04 12:29 | default | 170.4903 | μmol/L | 31.4028 | °C | 994 | hPa | Humid | 35 | 0 | 0 | 21.217 | 156016.0766 | 353450.2061 | 45.5 | 94
608843 | 2018-04-19 12:14 | 11.1216 | Oxy7 (PSt7-10) | 2018-04-04 12:29 | default | 170.3355 | μmol/L | 31.4257 | °C | 994 | hPa | Humid | 35 | 0 | 0 | 21.219 | 156018.5077 | 353456.5814 | 45.5 | 94
608852 | 2018-04-19 12:14 | 11.1384 | Oxy7 (PSt7-10) | 2018-04-04 12:29 | default | 170.403 | μmol/L | 31.4105 | °C | 994 | hPa | Humid | 35 | 0 | 0 | 21.22 | 156020.1519 | 353448.6369 | 45.5 | 94
608857 | 2018-04-19 12:14 | 11.1552 | Oxy7 (PSt7-10) | 2018-04-04 12:29 | default | 170.4004 | μmol/L | 31.4138 | °C | 994 | hPa | Humid | 35 | 0 | 0 | 21.219 | 156022.3215 | 353453.3296 | 45.5 | 94
608873 | 2018-04-19 12:14 | 11.1724 | Oxy7 (PSt7-10) | 2018-04-04 12:29 | default | 170.4226 | μmol/L | 31.4152 | °C | 994 | hPa | Humid | 35 | 0 | 0 | 21.217 | 156035.2267 | 353444.2728 | 45.5 | 94
608880 | 2018-04-19 12:14 | 11.188 | Oxy7 (PSt7-10) | 2018-04-04 12:29 | default | 170.4113 | μmol/L | 31.4173 | °C | 994 | hPa | Humid | 35 | 0 | 0 | 21.217 | 156039.4649 | 353442.6907 | 45.5 | 94
608891 | 2018-04-19 12:14 | 11.2054 | Oxy7 (PSt7-10) | 2018-04-04 12:29 | default | 170.408 | μmol/L | 31.4151 | °C | 994 | hPa | Humid | 35 | 0 | 0 | 21.218 | 156043.1056 | 353443.2749 | 45.5 | 94
608903 | 2018-04-19 12:14 | 11.2213 | Oxy7 (PSt7-10) | 2018-04-04 12:29 | default | 170.2789 | μmol/L | 31.4223 | °C | 994 | hPa | Humid | 35 | 0 | 0 | 21.224 | 156049.3511 | 353444.5352 | 45.5 | 94
608909 | 2018-04-19 12:14 | 11.238 | Oxy7 (PSt7-10) | 2018-04-04 12:29 | default | 170.2985 | μmol/L | 31.4285 | °C | 995 | hPa | Humid | 35 | 0 | 0 | 21.221 | 156048.8376 | 353444.3001 | 45.5 | 94
608919 | 2018-04-19 12:14 | 11.2548 | Oxy7 (PSt7-10) | 2018-04-04 12:29 | default | 170.4011 | μmol/L | 31.4026 | °C | 994 | hPa | Humid | 35 | 0 | 0 | 21.223 | 156056.8496 | 353447.9972 | 45.5 | 94
608934 | 2018-04-19 12:14 | 11.272 | Oxy7 (PSt7-10) | 2018-04-04 12:29 | default | 170.4304 | μmol/L | 31.3972 | °C | 994 | hPa | Humid | 35 | 0 | 0 | 21.223 | 156058.9657 | 353439.8647 | 45.5 | 94
608936 | 2018-04-19 12:14 | 11.288 | Oxy7 (PSt7-10) | 2018-04-04 12:29 | default | 170.3603 | μmol/L | 31.4061 | °C | 995 | hPa | Humid | 35 | 0 | 0 | 21.225 | 156060.595 | 353442.1953 | 45.5 | 94
608952 | 2018-04-19 12:14 | 11.3046 | Oxy7 (PSt7-10) | 2018-04-04 12:29 | default | 170.2843 | μmol/L | 31.4228 | °C | 995 | hPa | Humid | 35 | 0 | 0 | 21.224 | 156075.8947 | 353439.3056 | 45.5 | 94
608960 | 2018-04-19 12:14 | 11.3213 | Oxy7 (PSt7-10) | 2018-04-04 12:29 | default | 170.2657 | μmol/L | 31.4207 | °C | 995 | hPa | Humid | 35 | 0 | 0 | 21.226 | 156073.7864 | 353444.7526 | 45.5 | 94
608972 | 2018-04-19 12:14 | 11.3384 | Oxy7 (PSt7-10) | 2018-04-04 12:29 | default | 170.303 | μmol/L | 31.4138 | °C | 995 | hPa | Humid | 35 | 0 | 0 | 21.226 | 156079.3861 | 353446.6119 | 45.5 | 94
608976 | 2018-04-19 12:14 | 11.3549 | Oxy7 (PSt7-10) | 2018-04-04 12:29 | default | 170.367 | μmol/L | 31.4049 | °C | 995 | hPa | Humid | 35 | 0 | 0 | 21.225 | 156088.0288 | 353427.6798 | 45.5 | 94
608986 | 2018-04-19 12:14 | 11.3713 | Oxy7 (PSt7-10) | 2018-04-04 12:29 | default | 170.2721 | μmol/L | 31.4112 | °C | 995 | hPa | Humid | 35 | 0 | 0 | 21.229 | 156082.434 | 353433.2266 | 45.5 | 94
608997 | 2018-04-19 12:14 | 11.3884 | Oxy7 (PSt7-10) | 2018-04-04 12:29 | default | 170.3208 | μmol/L | 31.4035 | °C | 994 | hPa | Humid | 35 | 0 | 0 | 21.228 | 156087.9958 | 353440.0585 | 45.5 | 94
609011 | 2018-04-19 12:14 | 11.4046 | Oxy7 (PSt7-10) | 2018-04-04 12:29 | default | 170.2813 | μmol/L | 31.4095 | °C | 995 | hPa | Humid | 35 | 0 | 0 | 21.229 | 156100.6547 | 353434.827 | 45.5 | 94
609020 | 2018-04-19 12:14 | 11.4218 | Oxy7 (PSt7-10) | 2018-04-04 12:29 | default | 170.3069 | μmol/L | 31.4049 | °C | 995 | hPa | Humid | 35 | 0 | 0 | 21.229 | 156109.6483 | 353450.0388 | 45.5 | 94
609029 | 2018-04-19 12:14 | 11.4382 | Oxy7 (PSt7-10) | 2018-04-04 12:29 | default | 170.2319 | μmol/L | 31.4143 | °C | 994 | hPa | Humid | 35 | 0 | 0 | 21.23 | 156119.1071 | 353429.1657 | 45.5 | 94
609043 | 2018-04-19 12:15 | 11.4545 | Oxy7 (PSt7-10) | 2018-04-04 12:29 | default | 170.1584 | μmol/L | 31.4266 | °C | 995 | hPa | Humid | 35 | 0 | 0 | 21.231 | 156106.5599 | 353429.5743 | 45.5 | 94
609047 | 2018-04-19 12:15 | 11.4716 | Oxy7 (PSt7-10) | 2018-04-04 12:29 | default | 170.1403 | μmol/L | 31.4272 | °C | 995 | hPa | Humid | 35 | 0 | 0 | 21.232 | 156112.6417 | 353428.3026 | 45.5 | 94
609062 | 2018-04-19 12:15 | 11.4882 | Oxy7 (PSt7-10) | 2018-04-04 12:29 | default | 170.1488 | μmol/L | 31.4228 | °C | 995 | hPa | Humid | 35 | 0 | 0 | 21.233 | 156124.3421 | 353425.9587 | 45.5 | 94
609074 | 2018-04-19 12:15 | 11.5046 | Oxy7 (PSt7-10) | 2018-04-04 12:29 | default | 170.1238 | μmol/L | 31.4274 | °C | 995 | hPa | Humid | 35 | 0 | 0 | 21.233 | 156128.9255 | 353431.398 | 45.5 | 94
609077 | 2018-04-19 12:15 | 11.5218 | Oxy7 (PSt7-10) | 2018-04-04 12:29 | default | 170.2721 | μmol/L | 31.4014 | °C | 994 | hPa | Humid | 35 | 0 | 0 | 21.232 | 156147.6961 | 353447.3426 | 45.5 | 94
609089 | 2018-04-19 12:15 | 11.5383 | Oxy7 (PSt7-10) | 2018-04-04 12:29 | default | 170.1677 | μmol/L | 31.4178 | °C | 994 | hPa | Humid | 35 | 0 | 0 | 21.233 | 156150.3546 | 353443.2939 | 45.5 | 94
609099 | 2018-04-19 12:15 | 11.5551 | Oxy7 (PSt7-10) | 2018-04-04 12:29 | default | 170.1619 | μmol/L | 31.4189 | °C | 994 | hPa | Humid | 35 | 0 | 0 | 21.233 | 156150.2055 | 353443.0994 | 45.5 | 94
609109 | 2018-04-19 12:15 | 11.5714 | Oxy7 (PSt7-10) | 2018-04-04 12:29 | default | 170.1672 | μmol/L | 31.4139 | °C | 995 | hPa | Humid | 35 | 0 | 0 | 21.235 | 156151.6767 | 353443.0869 | 45.5 | 94
609118 | 2018-04-19 12:15 | 11.588 | Oxy7 (PSt7-10) | 2018-04-04 12:29 | default | 170.1386 | μmol/L | 31.4177 | °C | 994 | hPa | Humid | 35 | 0 | 0 | 21.235 | 156163.3107 | 353447.1996 | 45.5 | 94
609130 | 2018-04-19 12:15 | 11.6049 | Oxy7 (PSt7-10) | 2018-04-04 12:29 | default | 170.1453 | μmol/L | 31.4137 | °C | 994 | hPa | Humid | 35 | 0 | 0 | 21.236 | 156163.3707 | 353444.2552 | 45.5 | 94
609144 | 2018-04-19 12:15 | 11.6218 | Oxy7 (PSt7-10) | 2018-04-04 12:29 | default | 170.1178 | μmol/L | 31.4203 | °C | 995 | hPa | Humid | 35 | 0 | 0 | 21.236 | 156163.4069 | 353445.1764 | 45.5 | 94
609148 | 2018-04-19 12:15 | 11.6382 | Oxy7 (PSt7-10) | 2018-04-04 12:29 | default | 170.049 | μmol/L | 31.4258 | °C | 994 | hPa | Humid | 35 | 0 | 0 | 21.238 | 156173.2287 | 353446.5073 | 45.5 | 94
609157 | 2018-04-19 12:15 | 11.6549 | Oxy7 (PSt7-10) | 2018-04-04 12:29 | default | 170.0542 | μmol/L | 31.4194 | °C | 994 | hPa | Humid | 35 | 0 | 0 | 21.24 | 156180.5207 | 353439.1884 | 45.5 | 94
609168 | 2018-04-19 12:15 | 11.6711 | Oxy7 (PSt7-10) | 2018-04-04 12:29 | default | 170.1232 | μmol/L | 31.4067 | °C | 994 | hPa | Humid | 35 | 0 | 0 | 21.24 | 156182.3343 | 353426.1313 | 45.5 | 94
609183 | 2018-04-19 12:15 | 11.6879 | Oxy7 (PSt7-10) | 2018-04-04 12:29 | default | 170.0487 | μmol/L | 31.4259 | °C | 994 | hPa | Humid | 35 | 0 | 0 | 21.238 | 156179.7581 | 353442.0291 | 45.5 | 94
609192 | 2018-04-19 12:15 | 11.7048 | Oxy7 (PSt7-10) | 2018-04-04 12:29 | default | 170.0658 | μmol/L | 31.42 | °C | 994 | hPa | Humid | 35 | 0 | 0 | 21.239 | 156191.0306 | 353420.5805 | 45.5 | 94
609198 | 2018-04-19 12:15 | 11.7214 | Oxy7 (PSt7-10) | 2018-04-04 12:29 | default | 170.1389 | μmol/L | 31.4093 | °C | 994 | hPa | Humid | 35 | 0 | 0 | 21.238 | 156190.9136 | 353438.5249 | 45.5 | 94
609210 | 2018-04-19 12:15 | 11.7378 | Oxy7 (PSt7-10) | 2018-04-04 12:29 | default | 170.0853 | μmol/L | 31.4097 | °C | 995 | hPa | Humid | 35 | 0 | 0 | 21.242 | 156205.7728 | 353422.9757 | 45.5 | 94
609221 | 2018-04-19 12:15 | 11.7553 | Oxy7 (PSt7-10) | 2018-04-04 12:29 | default | 170.1118 | μmol/L | 31.4088 | °C | 994 | hPa | Humid | 35 | 0 | 0 | 21.24 | 156203.7657 | 353437.7549 | 45.5 | 94
609230 | 2018-04-19 12:15 | 11.7719 | Oxy7 (PSt7-10) | 2018-04-04 12:29 | default | 169.9799 | μmol/L | 31.4248 | °C | 994 | hPa | Humid | 35 | 0 | 0 | 21.243 | 156209.6425 | 353435.8519 | 45.5 | 94
609242 | 2018-04-19 12:15 | 11.7913 | Oxy7 (PSt7-10) | 2018-04-04 12:29 | default | 169.9743 | μmol/L | 31.4273 | °C | 995 | hPa | Humid | 35 | 0 | 0 | 21.243 | 156225.0763 | 353456.6128 | 45.5 | 94
609248 | 2018-04-19 12:15 | 11.805 | Oxy7 (PSt7-10) | 2018-04-04 12:29 | default | 170.0074 | μmol/L | 31.4169 | °C | 994 | hPa | Humid | 35 | 0 | 0 | 21.244 | 156212.7959 | 353428.3495 | 45.5 | 94
609262 | 2018-04-19 12:15 | 11.8248 | Oxy7 (PSt7-10) | 2018-04-04 12:29 | default | 169.9668 | μmol/L | 31.4272 | °C | 994 | hPa | Humid | 35 | 0 | 0 | 21.243 | 156229.5805 | 353447.7162 | 45.5 | 94
609265 | 2018-04-19 12:15 | 11.8384 | Oxy7 (PSt7-10) | 2018-04-04 12:29 | default | 170.0308 | μmol/L | 31.4197 | °C | 995 | hPa | Humid | 35 | 0 | 0 | 21.242 | 156227.3418 | 353419.9869 | 45.5 | 94
609282 | 2018-04-19 12:15 | 11.8561 | Oxy7 (PSt7-10) | 2018-04-04 12:29 | default | 169.9719 | μmol/L | 31.4235 | °C | 994 | hPa | Humid | 35 | 0 | 0 | 21.244 | 156235.9101 | 353440.386 | 45.5 | 94
609286 | 2018-04-19 12:15 | 11.8718 | Oxy7 (PSt7-10) | 2018-04-04 12:29 | default | 169.9368 | μmol/L | 31.4244 | °C | 994 | hPa | Humid | 35 | 0 | 0 | 21.246 | 156242.4662 | 353416.1248 | 45.5 | 94
609298 | 2018-04-19 12:15 | 11.8884 | Oxy7 (PSt7-10) | 2018-04-04 12:29 | default | 169.9935 | μmol/L | 31.4155 | °C | 995 | hPa | Humid | 35 | 0 | 0 | 21.246 | 156247.2162 | 353426.0195 | 45.5 | 94
609307 | 2018-04-19 12:15 | 11.9046 | Oxy7 (PSt7-10) | 2018-04-04 12:29 | default | 170.0327 | μmol/L | 31.411 | °C | 995 | hPa | Humid | 35 | 0 | 0 | 21.245 | 156252.6405 | 353419.4717 | 45.5 | 94
609316 | 2018-04-19 12:15 | 11.9218 | Oxy7 (PSt7-10) | 2018-04-04 12:29 | default | 169.9352 | μmol/L | 31.4207 | °C | 995 | hPa | Humid | 35 | 0 | 0 | 21.248 | 156255.2339 | 353431.45 | 45.5 | 94
609328 | 2018-04-19 12:15 | 11.9383 | Oxy7 (PSt7-10) | 2018-04-04 12:29 | default | 169.8897 | μmol/L | 31.4263 | °C | 995 | hPa | Humid | 35 | 0 | 0 | 21.249 | 156262.6624 | 353437.5165 | 45.5 | 94
609339 | 2018-04-19 12:15 | 11.9548 | Oxy7 (PSt7-10) | 2018-04-04 12:29 | default | 169.9037 | μmol/L | 31.4265 | °C | 995 | hPa | Humid | 35 | 0 | 0 | 21.248 | 156270.2199 | 353421.3045 | 45.5 | 94
609354 | 2018-04-19 12:15 | 11.9717 | Oxy7 (PSt7-10) | 2018-04-04 12:29 | default | 169.9815 | μmol/L | 31.4107 | °C | 994 | hPa | Humid | 35 | 0 | 0 | 21.248 | 156266.941 | 353423.7285 | 45.5 | 94
609358 | 2018-04-19 12:15 | 11.9881 | Oxy7 (PSt7-10) | 2018-04-04 12:29 | default | 169.925 | μmol/L | 31.4183 | °C | 994 | hPa | Humid | 35 | 0 | 0 | 21.249 | 156280.6565 | 353432.7927 | 45.5 | 94
609371 | 2018-04-19 12:15 | 12.0052 | Oxy7 (PSt7-10) | 2018-04-04 12:29 | default | 169.8788 | μmol/L | 31.424 | °C | 994 | hPa | Humid | 35 | 0 | 0 | 21.25 | 156281.4473 | 353410.7683 | 45.5 | 94
609381 | 2018-04-19 12:15 | 12.0218 | Oxy7 (PSt7-10) | 2018-04-04 12:29 | default | 169.872 | μmol/L | 31.4213 | °C | 995 | hPa | Humid | 35 | 0 | 0 | 21.252 | 156279.4868 | 353419.3306 | 45.5 | 94
609388 | 2018-04-19 12:15 | 12.0381 | Oxy7 (PSt7-10) | 2018-04-04 12:29 | default | 169.8898 | μmol/L | 31.418 | °C | 995 | hPa | Humid | 35 | 0 | 0 | 21.252 | 156294.0321 | 353427.2493 | 45.5 | 94
609399 | 2018-04-19 12:15 | 12.0549 | Oxy7 (PSt7-10) | 2018-04-04 12:29 | default | 169.9461 | μmol/L | 31.3994 | °C | 995 | hPa | Humid | 35 | 0 | 0 | 21.255 | 156294.3799 | 353429.5529 | 45.5 | 94
609408 | 2018-04-19 12:15 | 12.0714 | Oxy7 (PSt7-10) | 2018-04-04 12:29 | default | 169.9191 | μmol/L | 31.4071 | °C | 995 | hPa | Humid | 35 | 0 | 0 | 21.254 | 156289.3735 | 353424.6503 | 45.5 | 94
609417 | 2018-04-19 12:15 | 12.0885 | Oxy7 (PSt7-10) | 2018-04-04 12:29 | default | 169.9196 | μmol/L | 31.4181 | °C | 995 | hPa | Humid | 35 | 0 | 0 | 21.25 | 156299.9136 | 353427.276 | 45.5 | 94
609429 | 2018-04-19 12:15 | 12.1051 | Oxy7 (PSt7-10) | 2018-04-04 12:29 | default | 169.8372 | μmol/L | 31.4234 | °C | 994 | hPa | Humid | 35 | 0 | 0 | 21.253 | 156307.6749 | 353418.4504 | 45.5 | 94
609441 | 2018-04-19 12:15 | 12.1217 | Oxy7 (PSt7-10) | 2018-04-04 12:29 | default | 169.7996 | μmol/L | 31.4221 | °C | 994 | hPa | Humid | 35 | 0 | 0 | 21.256 | 156306.7763 | 353419.4064 | 45.5 | 94
609449 | 2018-04-19 12:15 | 12.1384 | Oxy7 (PSt7-10) | 2018-04-04 12:29 | default | 169.8174 | μmol/L | 31.4286 | °C | 995 | hPa | Humid | 35 | 0 | 0 | 21.253 | 156311.3302 | 353416.0396 | 45.5 | 94
609456 | 2018-04-19 12:15 | 12.1551 | Oxy7 (PSt7-10) | 2018-04-04 12:29 | default | 169.7734 | μmol/L | 31.4241 | °C | 994 | hPa | Humid | 35 | 0 | 0 | 21.257 | 156323.1253 | 353404.1176 | 45.5 | 94
609467 | 2018-04-19 12:15 | 12.1716 | Oxy7 (PSt7-10) | 2018-04-04 12:29 | default | 169.7868 | μmol/L | 31.4217 | °C | 994 | hPa | Humid | 35 | 0 | 0 | 21.257 | 156333.9212 | 353418.7509 | 45.5 | 94
609480 | 2018-04-19 12:15 | 12.1879 | Oxy7 (PSt7-10) | 2018-04-04 12:29 | default | 169.7832 | μmol/L | 31.4223 | °C | 994 | hPa | Humid | 35 | 0 | 0 | 21.257 | 156333.9401 | 353418.6694 | 45.5 | 94
609485 | 2018-04-19 12:15 | 12.2051 | Oxy7 (PSt7-10) | 2018-04-04 12:29 | default | 169.7668 | μmol/L | 31.4253 | °C | 994 | hPa | Humid | 35 | 0 | 0 | 21.257 | 156334.7436 | 353413.6481 | 45.5 | 94
609500 | 2018-04-19 12:15 | 12.2213 | Oxy7 (PSt7-10) | 2018-04-04 12:29 | default | 169.8391 | μmol/L | 31.4037 | °C | 994 | hPa | Humid | 35 | 0 | 0 | 21.26 | 156348.6041 | 353410.3251 | 45.5 | 94
609505 | 2018-04-19 12:15 | 12.2378 | Oxy7 (PSt7-10) | 2018-04-04 12:29 | default | 169.8686 | μmol/L | 31.4038 | °C | 994 | hPa | Humid | 35 | 0 | 0 | 21.258 | 156343.6735 | 353415.6557 | 45.5 | 94
609519 | 2018-04-19 12:15 | 12.255 | Oxy7 (PSt7-10) | 2018-04-04 12:29 | default | 169.7081 | μmol/L | 31.4224 | °C | 994 | hPa | Humid | 35 | 0 | 0 | 21.262 | 156348.9076 | 353432.7091 | 45.5 | 94
609529 | 2018-04-19 12:15 | 12.2719 | Oxy7 (PSt7-10) | 2018-04-04 12:29 | default | 169.7578 | μmol/L | 31.4175 | °C | 995 | hPa | Humid | 35 | 0 | 0 | 21.261 | 156359.6784 | 353419.3554 | 45.5 | 94
609537 | 2018-04-19 12:15 | 12.2884 | Oxy7 (PSt7-10) | 2018-04-04 12:29 | default | 169.7509 | μmol/L | 31.4105 | °C | 995 | hPa | Humid | 35 | 0 | 0 | 21.264 | 156360.1486 | 353409.9653 | 45.5 | 94
609552 | 2018-04-19 12:15 | 12.3048 | Oxy7 (PSt7-10) | 2018-04-04 12:29 | default | 169.7833 | μmol/L | 31.41 | °C | 995 | hPa | Humid | 35 | 0 | 0 | 21.262 | 156367.5354 | 353427.9425 | 45.5 | 94
609558 | 2018-04-19 12:15 | 12.3218 | Oxy7 (PSt7-10) | 2018-04-04 12:29 | default | 169.6649 | μmol/L | 31.4276 | °C | 994 | hPa | Humid | 35 | 0 | 0 | 21.263 | 156375.5078 | 353429.373 | 45.5 | 94
609569 | 2018-04-19 12:15 | 12.3382 | Oxy7 (PSt7-10) | 2018-04-04 12:29 | default | 169.7367 | μmol/L | 31.4143 | °C | 994 | hPa | Humid | 35 | 0 | 0 | 21.263 | 156377.696 | 353420.9015 | 45.5 | 94
609577 | 2018-04-19 12:15 | 12.3546 | Oxy7 (PSt7-10) | 2018-04-04 12:29 | default | 169.6236 | μmol/L | 31.4324 | °C | 994 | hPa | Humid | 35 | 0 | 0 | 21.264 | 156387.5778 | 353410.3813 | 45.5 | 94
609591 | 2018-04-19 12:15 | 12.3718 | Oxy7 (PSt7-10) | 2018-04-04 12:29 | default | 169.6895 | μmol/L | 31.4175 | °C | 994 | hPa | Humid | 35 | 0 | 0 | 21.265 | 156398.8225 | 353417.1245 | 45.5 | 94
609603 | 2018-04-19 12:15 | 12.3882 | Oxy7 (PSt7-10) | 2018-04-04 12:29 | default | 169.6397 | μmol/L | 31.4255 | °C | 995 | hPa | Humid | 35 | 0 | 0 | 21.266 | 156393.5847 | 353419.9023 | 45.5 | 94
609607 | 2018-04-19 12:15 | 12.4049 | Oxy7 (PSt7-10) | 2018-04-04 12:29 | default | 169.7908 | μmol/L | 31.4016 | °C | 994 | hPa | Humid | 35 | 0 | 0 | 21.264 | 156401.6651 | 353418.01 | 45.5 | 94
609619 | 2018-04-19 12:15 | 12.4218 | Oxy7 (PSt7-10) | 2018-04-04 12:29 | default | 169.5846 | μmol/L | 31.4341 | °C | 994 | hPa | Humid | 35 | 0 | 0 | 21.266 | 156420.652 | 353416.3959 | 45.5 | 94
609629 | 2018-04-19 12:15 | 12.4383 | Oxy7 (PSt7-10) | 2018-04-04 12:29 | default | 169.5882 | μmol/L | 31.4307 | °C | 994 | hPa | Humid | 35 | 0 | 0 | 21.267 | 156404.0831 | 353410.4452 | 45.5 | 94
609637 | 2018-04-19 12:16 | 12.4553 | Oxy7 (PSt7-10) | 2018-04-04 12:29 | default | 169.5994 | μmol/L | 31.4301 | °C | 995 | hPa | Humid | 35 | 0 | 0 | 21.267 | 156411.6724 | 353405.8261 | 45.5 | 94
609646 | 2018-04-19 12:16 | 12.4713 | Oxy7 (PSt7-10) | 2018-04-04 12:29 | default | 169.6233 | μmol/L | 31.4214 | °C | 994 | hPa | Humid | 35 | 0 | 0 | 21.268 | 156412.3979 | 353408.2451 | 45.5 | 94
609655 | 2018-04-19 12:16 | 12.488 | Oxy7 (PSt7-10) | 2018-04-04 12:29 | default | 169.6037 | μmol/L | 31.425 | °C | 994 | hPa | Humid | 35 | 0 | 0 | 21.268 | 156415.586 | 353410.085 | 45.5 | 94
609665 | 2018-04-19 12:16 | 12.5049 | Oxy7 (PSt7-10) | 2018-04-04 12:29 | default | 169.5212 | μmol/L | 31.4292 | °C | 994 | hPa | Humid | 35 | 0 | 0 | 21.272 | 156425.5616 | 353412.3734 | 45.5 | 94
609680 | 2018-04-19 12:16 | 12.5212 | Oxy7 (PSt7-10) | 2018-04-04 12:29 | default | 169.6739 | μmol/L | 31.4121 | °C | 994 | hPa | Humid | 35 | 0 | 0 | 21.268 | 156438.4183 | 353412.4562 | 45.5 | 94
609694 | 2018-04-19 12:16 | 12.5385 | Oxy7 (PSt7-10) | 2018-04-04 12:29 | default | 169.6249 | μmol/L | 31.4156 | °C | 994 | hPa | Humid | 35 | 0 | 0 | 21.27 | 156434.6513 | 353420.4392 | 45.5 | 94
609698 | 2018-04-19 12:16 | 12.5551 | Oxy7 (PSt7-10) | 2018-04-04 12:29 | default | 169.5993 | μmol/L | 31.4286 | °C | 994 | hPa | Humid | 35 | 0 | 0 | 21.267 | 156444.1824 | 353417.6676 | 45.5 | 94
609705 | 2018-04-19 12:16 | 12.5716 | Oxy7 (PSt7-10) | 2018-04-04 12:29 | default | 169.5016 | μmol/L | 31.4273 | °C | 994 | hPa | Humid | 35 | 0 | 0 | 21.274 | 156435.7945 | 353411.0455 | 45.5 | 94
609722 | 2018-04-19 12:16 | 12.5882 | Oxy7 (PSt7-10) | 2018-04-04 12:29 | default | 169.5469 | μmol/L | 31.4217 | °C | 994 | hPa | Humid | 35 | 0 | 0 | 21.273 | 156448.3455 | 353421.9655 | 45.5 | 94
609733 | 2018-04-19 12:16 | 12.6053 | Oxy7 (PSt7-10) | 2018-04-04 12:29 | default | 169.5792 | μmol/L | 31.4158 | °C | 994 | hPa | Humid | 35 | 0 | 0 | 21.273 | 156458.6562 | 353421.0156 | 45.5 | 94
609739 | 2018-04-19 12:16 | 12.6214 | Oxy7 (PSt7-10) | 2018-04-04 12:29 | default | 169.5672 | μmol/L | 31.4207 | °C | 994 | hPa | Humid | 35 | 0 | 0 | 21.272 | 156464.7151 | 353414.6726 | 45.5 | 94
609750 | 2018-04-19 12:16 | 12.6381 | Oxy7 (PSt7-10) | 2018-04-04 12:29 | default | 169.5953 | μmol/L | 31.4128 | °C | 994 | hPa | Humid | 35 | 0 | 0 | 21.273 | 156463.0328 | 353401.4952 | 45.5 | 94
609763 | 2018-04-19 12:16 | 12.6551 | Oxy7 (PSt7-10) | 2018-04-04 12:29 | default | 169.5352 | μmol/L | 31.4211 | °C | 994 | hPa | Humid | 35 | 0 | 0 | 21.274 | 156464.4509 | 353408.0022 | 45.5 | 94
609769 | 2018-04-19 12:16 | 12.6721 | Oxy7 (PSt7-10) | 2018-04-04 12:29 | default | 169.5162 | μmol/L | 31.4219 | °C | 994 | hPa | Humid | 35 | 0 | 0 | 21.275 | 156471.5733 | 353400.9808 | 45.5 | 94
609780 | 2018-04-19 12:16 | 12.6882 | Oxy7 (PSt7-10) | 2018-04-04 12:29 | default | 169.6062 | μmol/L | 31.4053 | °C | 994 | hPa | Humid | 35 | 0 | 0 | 21.275 | 156474.6672 | 353394.7509 | 45.5 | 94
609790 | 2018-04-19 12:16 | 12.7051 | Oxy7 (PSt7-10) | 2018-04-04 12:29 | default | 169.5029 | μmol/L | 31.4188 | °C | 994 | hPa | Humid | 35 | 0 | 0 | 21.277 | 156480.1221 | 353406.8964 | 45.5 | 94
609800 | 2018-04-19 12:16 | 12.7215 | Oxy7 (PSt7-10) | 2018-04-04 12:29 | default | 169.5583 | μmol/L | 31.4224 | °C | 994 | hPa | Humid | 35 | 0 | 0 | 21.272 | 156473.4473 | 353402.1301 | 45.5 | 94
609810 | 2018-04-19 12:16 | 12.738 | Oxy7 (PSt7-10) | 2018-04-04 12:29 | default | 169.4127 | μmol/L | 31.4354 | °C | 994 | hPa | Humid | 35 | 0 | 0 | 21.277 | 156490.9147 | 353406.8823 | 45.5 | 94
609822 | 2018-04-19 12:16 | 12.7546 | Oxy7 (PSt7-10) | 2018-04-04 12:29 | default | 169.5233 | μmol/L | 31.415 | °C | 994 | hPa | Humid | 35 | 0 | 0 | 21.277 | 156489.616 | 353410.9256 | 45.5 | 94
609831 | 2018-04-19 12:16 | 12.7714 | Oxy7 (PSt7-10) | 2018-04-04 12:29 | default | 169.4797 | μmol/L | 31.4176 | °C | 994 | hPa | Humid | 35 | 0 | 0 | 21.279 | 156494.6726 | 353404.9757 | 45.5 | 94
609840 | 2018-04-19 12:16 | 12.7879 | Oxy7 (PSt7-10) | 2018-04-04 12:29 | default | 169.4227 | μmol/L | 31.4308 | °C | 994 | hPa | Humid | 35 | 0 | 0 | 21.278 | 156505.0251 | 353404.3363 | 45.5 | 94
609852 | 2018-04-19 12:16 | 12.8045 | Oxy7 (PSt7-10) | 2018-04-04 12:29 | default | 169.5097 | μmol/L | 31.4108 | °C | 995 | hPa | Humid | 35 | 0 | 0 | 21.28 | 156506.5948 | 353401.3618 | 45.5 | 94
609862 | 2018-04-19 12:16 | 12.8216 | Oxy7 (PSt7-10) | 2018-04-04 12:29 | default | 169.3966 | μmol/L | 31.4274 | °C | 994 | hPa | Humid | 35 | 0 | 0 | 21.281 | 156512.4573 | 353413.9315 | 45.5 | 94
609866 | 2018-04-19 12:16 | 12.8386 | Oxy7 (PSt7-10) | 2018-04-04 12:29 | default | 169.4553 | μmol/L | 31.4166 | °C | 994 | hPa | Humid | 35 | 0 | 0 | 21.281 | 156515.3419 | 353397.8466 | 45.5 | 94
609877 | 2018-04-19 12:16 | 12.8547 | Oxy7 (PSt7-10) | 2018-04-04 12:29 | default | 169.458 | μmol/L | 31.4133 | °C | 994 | hPa | Humid | 35 | 0 | 0 | 21.282 | 156525.886 | 353410.1054 | 45.5 | 94
609887 | 2018-04-19 12:16 | 12.8719 | Oxy7 (PSt7-10) | 2018-04-04 12:29 | default | 169.4431 | μmol/L | 31.4188 | °C | 994 | hPa | Humid | 35 | 0 | 0 | 21.281 | 156528.7012 | 353399.6354 | 45.5 | 94
609901 | 2018-04-19 12:16 | 12.8884 | Oxy7 (PSt7-10) | 2018-04-04 12:29 | default | 169.398 | μmol/L | 31.4244 | °C | 994 | hPa | Humid | 35 | 0 | 0 | 21.282 | 156531.1243 | 353411.6071 | 45.5 | 94
609910 | 2018-04-19 12:16 | 12.9051 | Oxy7 (PSt7-10) | 2018-04-04 12:29 | default | 169.3767 | μmol/L | 31.4338 | °C | 994 | hPa | Humid | 35 | 0 | 0 | 21.28 | 156533.5311 | 353403.818 | 45.5 | 94
609921 | 2018-04-19 12:16 | 12.9212 | Oxy7 (PSt7-10) | 2018-04-04 12:29 | default | 169.4321 | μmol/L | 31.4153 | °C | 994 | hPa | Humid | 35 | 0 | 0 | 21.283 | 156543.7874 | 353390.2175 | 45.5 | 94
609932 | 2018-04-19 12:16 | 12.9379 | Oxy7 (PSt7-10) | 2018-04-04 12:29 | default | 169.4658 | μmol/L | 31.4091 | °C | 994 | hPa | Humid | 35 | 0 | 0 | 21.283 | 156544.8612 | 353392.081 | 45.5 | 94
609940 | 2018-04-19 12:16 | 12.9546 | Oxy7 (PSt7-10) | 2018-04-04 12:29 | default | 169.4103 | μmol/L | 31.4083 | °C | 994 | hPa | Humid | 35 | 0 | 0 | 21.287 | 156548.0506 | 353394.8578 | 45.5 | 94
609950 | 2018-04-19 12:16 | 12.9715 | Oxy7 (PSt7-10) | 2018-04-04 12:29 | default | 169.3768 | μmol/L | 31.4117 | °C | 994 | hPa | Humid | 35 | 0 | 0 | 21.288 | 156560.9515 | 353396.0914 | 45.5 | 94
609955 | 2018-04-19 12:16 | 12.9882 | Oxy7 (PSt7-10) | 2018-04-04 12:29 | default | 169.3563 | μmol/L | 31.421 | °C | 994 | hPa | Humid | 35 | 0 | 0 | 21.286 | 156555.0387 | 353402.1587 | 45.5 | 94
609965 | 2018-04-19 12:16 | 13.0052 | Oxy7 (PSt7-10) | 2018-04-04 12:29 | default | 169.4559 | μmol/L | 31.4027 | °C | 994 | hPa | Humid | 35 | 0 | 0 | 21.286 | 156566.6582 | 353410.5203 | 45.5 | 94
609978 | 2018-04-19 12:16 | 13.0217 | Oxy7 (PSt7-10) | 2018-04-04 12:29 | default | 169.3672 | μmol/L | 31.4107 | °C | 994 | hPa | Humid | 35 | 0 | 0 | 21.289 | 156575.5644 | 353402.2273 | 45.5 | 94
609992 | 2018-04-19 12:16 | 13.0381 | Oxy7 (PSt7-10) | 2018-04-04 12:29 | default | 169.341 | μmol/L | 31.4156 | °C | 994 | hPa | Humid | 35 | 0 | 0 | 21.289 | 156574.3297 | 353398.0872 | 45.5 | 94
609995 | 2018-04-19 12:16 | 13.055 | Oxy7 (PSt7-10) | 2018-04-04 12:29 | default | 169.3048 | μmol/L | 31.425 | °C | 994 | hPa | Humid | 35 | 0 | 0 | 21.288 | 156575.6934 | 353389.4646 | 45.5 | 94
610005 | 2018-04-19 12:16 | 13.0712 | Oxy7 (PSt7-10) | 2018-04-04 12:29 | default | 169.2396 | μmol/L | 31.4371 | °C | 994 | hPa | Humid | 35 | 0 | 0 | 21.288 | 156593.5096 | 353398.4202 | 45.5 | 94
610016 | 2018-04-19 12:16 | 13.088 | Oxy7 (PSt7-10) | 2018-04-04 12:29 | default | 169.3301 | μmol/L | 31.4176 | °C | 994 | hPa | Humid | 35 | 0 | 0 | 21.289 | 156592.3327 | 353397.8052 | 45.5 | 94
610026 | 2018-04-19 12:16 | 13.1047 | Oxy7 (PSt7-10) | 2018-04-04 12:29 | default | 169.2845 | μmol/L | 31.426 | °C | 994 | hPa | Humid | 35 | 0 | 0 | 21.289 | 156591.4603 | 353396.2804 | 45.5 | 94
610043 | 2018-04-19 12:16 | 13.1218 | Oxy7 (PSt7-10) | 2018-04-04 12:29 | default | 169.3028 | μmol/L | 31.4116 | °C | 994 | hPa | Humid | 35 | 0 | 0 | 21.293 | 156594.6651 | 353399.5997 | 45.5 | 94
610048 | 2018-04-19 12:16 | 13.138 | Oxy7 (PSt7-10) | 2018-04-04 12:29 | default | 169.3824 | μmol/L | 31.408 | °C | 994 | hPa | Humid | 35 | 0 | 0 | 21.289 | 156595.8756 | 353385.8177 | 45.5 | 94
610061 | 2018-04-19 12:16 | 13.1546 | Oxy7 (PSt7-10) | 2018-04-04 12:29 | default | 169.1953 | μmol/L | 31.4315 | °C | 994 | hPa | Humid | 35 | 0 | 0 | 21.293 | 156606.6568 | 353391.4699 | 45.5 | 94
610069 | 2018-04-19 12:16 | 13.1715 | Oxy7 (PSt7-10) | 2018-04-04 12:29 | default | 169.2567 | μmol/L | 31.4217 | °C | 995 | hPa | Humid | 35 | 0 | 0 | 21.293 | 156607.4457 | 353391.5714 | 45.5 | 94
610075 | 2018-04-19 12:16 | 13.1883 | Oxy7 (PSt7-10) | 2018-04-04 12:29 | default | 169.2219 | μmol/L | 31.4266 | °C | 994 | hPa | Humid | 35 | 0 | 0 | 21.293 | 156612.8592 | 353378.317 | 45.5 | 94
610086 | 2018-04-19 12:16 | 13.2048 | Oxy7 (PSt7-10) | 2018-04-04 12:29 | default | 169.1916 | μmol/L | 31.4211 | °C | 994 | hPa | Humid | 35 | 0 | 0 | 21.297 | 156626.7557 | 353393.4379 | 45.5 | 94
610095 | 2018-04-19 12:16 | 13.2212 | Oxy7 (PSt7-10) | 2018-04-04 12:29 | default | 169.2838 | μmol/L | 31.4179 | °C | 994 | hPa | Humid | 35 | 0 | 0 | 21.292 | 156623.7455 | 353383.431 | 45.5 | 94
610113 | 2018-04-19 12:16 | 13.238 | Oxy7 (PSt7-10) | 2018-04-04 12:29 | default | 169.2332 | μmol/L | 31.419 | °C | 994 | hPa | Humid | 35 | 0 | 0 | 21.295 | 156632.5232 | 353403.0273 | 45.5 | 94
610116 | 2018-04-19 12:16 | 13.2546 | Oxy7 (PSt7-10) | 2018-04-04 12:29 | default | 169.1706 | μmol/L | 31.4278 | °C | 994 | hPa | Humid | 35 | 0 | 0 | 21.296 | 156622.5759 | 353378.0676 | 45.5 | 94
610132 | 2018-04-19 12:16 | 13.2711 | Oxy7 (PSt7-10) | 2018-04-04 12:29 | default | 169.272 | μmol/L | 31.409 | °C | 994 | hPa | Humid | 35 | 0 | 0 | 21.296 | 156634.6388 | 353390.8119 | 45.5 | 94
610143 | 2018-04-19 12:16 | 13.2878 | Oxy7 (PSt7-10) | 2018-04-04 12:29 | default | 169.2194 | μmol/L | 31.4187 | °C | 994 | hPa | Humid | 35 | 0 | 0 | 21.296 | 156646.1404 | 353388.0819 | 45.5 | 94
610145 | 2018-04-19 12:16 | 13.305 | Oxy7 (PSt7-10) | 2018-04-04 12:29 | default | 169.1405 | μmol/L | 31.4223 | °C | 994 | hPa | Humid | 35 | 0 | 0 | 21.3 | 156641.9352 | 353376.3284 | 45.5 | 94
610156 | 2018-04-19 12:16 | 13.3211 | Oxy7 (PSt7-10) | 2018-04-04 12:29 | default | 169.1794 | μmol/L | 31.4166 | °C | 995 | hPa | Humid | 35 | 0 | 0 | 21.3 | 156649.2417 | 353382.2834 | 45.5 | 94
610171 | 2018-04-19 12:16 | 13.3383 | Oxy7 (PSt7-10) | 2018-04-04 12:29 | default | 169.2003 | μmol/L | 31.4168 | °C | 994 | hPa | Humid | 35 | 0 | 0 | 21.298 | 156662.5038 | 353387.3925 | 45.5 | 94
610184 | 2018-04-19 12:16 | 13.3548 | Oxy7 (PSt7-10) | 2018-04-04 12:29 | default | 169.1355 | μmol/L | 31.4232 | °C | 994 | hPa | Humid | 35 | 0 | 0 | 21.3 | 156662.5967 | 353388.7142 | 45.5 | 94
610186 | 2018-04-19 12:16 | 13.3715 | Oxy7 (PSt7-10) | 2018-04-04 12:29 | default | 169.1088 | μmol/L | 31.4309 | °C | 994 | hPa | Humid | 35 | 0 | 0 | 21.299 | 156666.7773 | 353391.53 | 45.5 | 94
610198 | 2018-04-19 12:16 | 13.3879 | Oxy7 (PSt7-10) | 2018-04-04 12:29 | default | 169.1697 | μmol/L | 31.4169 | °C | 994 | hPa | Humid | 35 | 0 | 0 | 21.3 | 156678.9748 | 353388.4496 | 45.5 | 94
610207 | 2018-04-19 12:16 | 13.4052 | Oxy7 (PSt7-10) | 2018-04-04 12:29 | default | 169.1199 | μmol/L | 31.4261 | °C | 994 | hPa | Humid | 35 | 0 | 0 | 21.3 | 156684.1564 | 353391.383 | 45.5 | 94
610215 | 2018-04-19 12:16 | 13.4219 | Oxy7 (PSt7-10) | 2018-04-04 12:29 | default | 169.1007 | μmol/L | 31.4297 | °C | 994 | hPa | Humid | 35 | 0 | 0 | 21.3 | 156678.7278 | 353380.6864 | 45.5 | 94
610228 | 2018-04-19 12:16 | 13.4386 | Oxy7 (PSt7-10) | 2018-04-04 12:29 | default | 169.1016 | μmol/L | 31.4185 | °C | 994 | hPa | Humid | 35 | 0 | 0 | 21.304 | 156686.2351 | 353386.4097 | 45.5 | 94
610241 | 2018-04-19 12:17 | 13.4544 | Oxy7 (PSt7-10) | 2018-04-04 12:29 | default | 169.0789 | μmol/L | 31.4242 | °C | 995 | hPa | Humid | 35 | 0 | 0 | 21.304 | 156690.3293 | 353383.9103 | 45.5 | 94
610253 | 2018-04-19 12:17 | 13.4725 | Oxy7 (PSt7-10) | 2018-04-04 12:29 | default | 169.1809 | μmol/L | 31.4081 | °C | 995 | hPa | Humid | 35 | 0 | 0 | 21.303 | 156695.4997 | 353398.769 | 45.5 | 94
610255 | 2018-04-19 12:17 | 13.4883 | Oxy7 (PSt7-10) | 2018-04-04 12:29 | default | 169.0624 | μmol/L | 31.419 | °C | 995 | hPa | Humid | 35 | 0 | 0 | 21.307 | 156702.889 | 353380.2528 | 45.5 | 94
610272 | 2018-04-19 12:17 | 13.5047 | Oxy7 (PSt7-10) | 2018-04-04 12:29 | default | 169.0277 | μmol/L | 31.4266 | °C | 994 | hPa | Humid | 35 | 0 | 0 | 21.306 | 156695.2009 | 353383.0908 | 45.5 | 94
610275 | 2018-04-19 12:17 | 13.5218 | Oxy7 (PSt7-10) | 2018-04-04 12:29 | default | 168.991 | μmol/L | 31.4307 | °C | 994 | hPa | Humid | 35 | 0 | 0 | 21.307 | 156706.4264 | 353388.3692 | 45.5 | 94
610294 | 2018-04-19 12:17 | 13.5384 | Oxy7 (PSt7-10) | 2018-04-04 12:29 | default | 168.9709 | μmol/L | 31.4316 | °C | 994 | hPa | Humid | 35 | 0 | 0 | 21.308 | 156714.3343 | 353375.6945 | 45.5 | 94
610300 | 2018-04-19 12:17 | 13.555 | Oxy7 (PSt7-10) | 2018-04-04 12:29 | default | 169.0396 | μmol/L | 31.4217 | °C | 994 | hPa | Humid | 35 | 0 | 0 | 21.307 | 156714.4128 | 353376.2312 | 45.5 | 94
610307 | 2018-04-19 12:17 | 13.5719 | Oxy7 (PSt7-10) | 2018-04-04 12:29 | default | 168.9807 | μmol/L | 31.427 | °C | 994 | hPa | Humid | 35 | 0 | 0 | 21.309 | 156732.644 | 353397.7062 | 45.5 | 94
610318 | 2018-04-19 12:17 | 13.5883 | Oxy7 (PSt7-10) | 2018-04-04 12:29 | default | 169.0613 | μmol/L | 31.4232 | °C | 994 | hPa | Humid | 35 | 0 | 0 | 21.305 | 156731.1079 | 353380.9538 | 45.5 | 94
610326 | 2018-04-19 12:17 | 13.6052 | Oxy7 (PSt7-10) | 2018-04-04 12:29 | default | 169.0669 | μmol/L | 31.4166 | °C | 994 | hPa | Humid | 35 | 0 | 0 | 21.307 | 156728.5415 | 353374.547 | 45.5 | 94
610336 | 2018-04-19 12:17 | 13.6214 | Oxy7 (PSt7-10) | 2018-04-04 12:29 | default | 169.0719 | μmol/L | 31.4129 | °C | 994 | hPa | Humid | 35 | 0 | 0 | 21.308 | 156729.5147 | 353366.7852 | 45.5 | 94
610345 | 2018-04-19 12:17 | 13.6385 | Oxy7 (PSt7-10) | 2018-04-04 12:29 | default | 169.0551 | μmol/L | 31.4078 | °C | 994 | hPa | Humid | 35 | 0 | 0 | 21.311 | 156737.7101 | 353367.7529 | 45.5 | 94
610356 | 2018-04-19 12:17 | 13.6544 | Oxy7 (PSt7-10) | 2018-04-04 12:29 | default | 169.0417 | μmol/L | 31.4158 | °C | 994 | hPa | Humid | 35 | 0 | 0 | 21.309 | 156744.5631 | 353374.7505 | 45.5 | 94
610366 | 2018-04-19 12:17 | 13.6718 | Oxy7 (PSt7-10) | 2018-04-04 12:29 | default | 168.9229 | μmol/L | 31.4295 | °C | 994 | hPa | Humid | 35 | 0 | 0 | 21.312 | 156747.7248 | 353370.4435 | 45.5 | 94
610375 | 2018-04-19 12:17 | 13.688 | Oxy7 (PSt7-10) | 2018-04-04 12:29 | default | 168.9211 | μmol/L | 31.4353 | °C | 994 | hPa | Humid | 35 | 0 | 0 | 21.31 | 156752.9469 | 353366.2361 | 45.5 | 94
610386 | 2018-04-19 12:17 | 13.7051 | Oxy7 (PSt7-10) | 2018-04-04 12:29 | default | 168.924 | μmol/L | 31.4375 | °C | 994 | hPa | Humid | 35 | 0 | 0 | 21.309 | 156751.3845 | 353363.8452 | 45.5 | 94
610400 | 2018-04-19 12:17 | 13.7212 | Oxy7 (PSt7-10) | 2018-04-04 12:29 | default | 168.9441 | μmol/L | 31.4145 | °C | 994 | hPa | Humid | 35 | 0 | 0 | 21.316 | 156760.6724 | 353375.9603 | 45.5 | 94
610409 | 2018-04-19 12:17 | 13.7382 | Oxy7 (PSt7-10) | 2018-04-04 12:29 | default | 168.8534 | μmol/L | 31.4341 | °C | 994 | hPa | Humid | 35 | 0 | 0 | 21.315 | 156762.929 | 353374.2169 | 45.5 | 94
610416 | 2018-04-19 12:17 | 13.7555 | Oxy7 (PSt7-10) | 2018-04-04 12:29 | default | 168.8712 | μmol/L | 31.4308 | °C | 994 | hPa | Humid | 35 | 0 | 0 | 21.315 | 156774.3975 | 353378.5545 | 45.5 | 94
610428 | 2018-04-19 12:17 | 13.7718 | Oxy7 (PSt7-10) | 2018-04-04 12:29 | default | 168.8229 | μmol/L | 31.437 | °C | 994 | hPa | Humid | 35 | 0 | 0 | 21.316 | 156778.3615 | 353383.1005 | 45.5 | 94
610435 | 2018-04-19 12:17 | 13.7881 | Oxy7 (PSt7-10) | 2018-04-04 12:29 | default | 168.7855 | μmol/L | 31.4329 | °C | 994 | hPa | Humid | 35 | 0 | 0 | 21.32 | 156775.1719 | 353364.2092 | 45.5 | 94
610446 | 2018-04-19 12:17 | 13.8051 | Oxy7 (PSt7-10) | 2018-04-04 12:29 | default | 168.9113 | μmol/L | 31.4178 | °C | 994 | hPa | Humid | 35 | 0 | 0 | 21.317 | 156784.6254 | 353380.5688 | 45.5 | 94
610459 | 2018-04-19 12:17 | 13.8214 | Oxy7 (PSt7-10) | 2018-04-04 12:29 | default | 168.9059 | μmol/L | 31.4161 | °C | 994 | hPa | Humid | 35 | 0 | 0 | 21.318 | 156796.5979 | 353371.3617 | 45.5 | 94
610468 | 2018-04-19 12:17 | 13.8381 | Oxy7 (PSt7-10) | 2018-04-04 12:29 | default | 168.8652 | μmol/L | 31.4264 | °C | 994 | hPa | Humid | 35 | 0 | 0 | 21.317 | 156800.1608 | 353380.2756 | 45.5 | 94
610481 | 2018-04-19 12:17 | 13.8546 | Oxy7 (PSt7-10) | 2018-04-04 12:29 | default | 168.8531 | μmol/L | 31.4246 | °C | 995 | hPa | Humid | 35 | 0 | 0 | 21.319 | 156802.0777 | 353375.6811 | 45.5 | 94
610491 | 2018-04-19 12:17 | 13.8718 | Oxy7 (PSt7-10) | 2018-04-04 12:29 | default | 168.91 | μmol/L | 31.4126 | °C | 994 | hPa | Humid | 35 | 0 | 0 | 21.319 | 156804.3425 | 353367.3864 | 45.5 | 94
610498 | 2018-04-19 12:17 | 13.8882 | Oxy7 (PSt7-10) | 2018-04-04 12:29 | default | 168.8823 | μmol/L | 31.4192 | °C | 995 | hPa | Humid | 35 | 0 | 0 | 21.319 | 156805.9075 | 353379.6276 | 45.5 | 94
610508 | 2018-04-19 12:17 | 13.9052 | Oxy7 (PSt7-10) | 2018-04-04 12:29 | default | 168.848 | μmol/L | 31.4228 | °C | 995 | hPa | Humid | 35 | 0 | 0 | 21.32 | 156808.1929 | 353370.5415 | 45.5 | 94
610523 | 2018-04-19 12:17 | 13.9215 | Oxy7 (PSt7-10) | 2018-04-04 12:29 | default | 168.8878 | μmol/L | 31.4194 | °C | 994 | hPa | Humid | 35 | 0 | 0 | 21.318 | 156821.7366 | 353378.2739 | 45.5 | 94
610528 | 2018-04-19 12:17 | 13.9381 | Oxy7 (PSt7-10) | 2018-04-04 12:29 | default | 168.8681 | μmol/L | 31.4121 | °C | 994 | hPa | Humid | 35 | 0 | 0 | 21.322 | 156823.9721 | 353363.9917 | 45.5 | 94
610542 | 2018-04-19 12:17 | 13.9547 | Oxy7 (PSt7-10) | 2018-04-04 12:29 | default | 168.9142 | μmol/L | 31.4063 | °C | 994 | hPa | Humid | 35 | 0 | 0 | 21.321 | 156827.7653 | 353370.3099 | 45.5 | 94
610548 | 2018-04-19 12:17 | 13.9717 | Oxy7 (PSt7-10) | 2018-04-04 12:29 | default | 168.9322 | μmol/L | 31.4045 | °C | 995 | hPa | Humid | 35 | 0 | 0 | 21.321 | 156839.038 | 353387.6565 | 45.5 | 94
610564 | 2018-04-19 12:17 | 13.9884 | Oxy7 (PSt7-10) | 2018-04-04 12:29 | default | 168.8783 | μmol/L | 31.4102 | °C | 994 | hPa | Humid | 35 | 0 | 0 | 21.322 | 156839.4593 | 353373.7802 | 45.5 | 94
610568 | 2018-04-19 12:17 | 14.0045 | Oxy7 (PSt7-10) | 2018-04-04 12:29 | default | 168.7684 | μmol/L | 31.4305 | °C | 994 | hPa | Humid | 35 | 0 | 0 | 21.322 | 156836.222 | 353363.9461 | 45.5 | 94
610578 | 2018-04-19 12:17 | 14.0213 | Oxy7 (PSt7-10) | 2018-04-04 12:29 | default | 168.6704 | μmol/L | 31.4377 | °C | 994 | hPa | Humid | 35 | 0 | 0 | 21.326 | 156842.2789 | 353375.362 | 45.5 | 94
610588 | 2018-04-19 12:17 | 14.0383 | Oxy7 (PSt7-10) | 2018-04-04 12:29 | default | 168.7617 | μmol/L | 31.425 | °C | 995 | hPa | Humid | 35 | 0 | 0 | 21.325 | 156843.3061 | 353376.6471 | 45.5 | 94
610595 | 2018-04-19 12:17 | 14.0553 | Oxy7 (PSt7-10) | 2018-04-04 12:29 | default | 168.7023 | μmol/L | 31.4318 | °C | 994 | hPa | Humid | 35 | 0 | 0 | 21.326 | 156855.7823 | 353367.4839 | 45.5 | 94
610605 | 2018-04-19 12:17 | 14.0716 | Oxy7 (PSt7-10) | 2018-04-04 12:29 | default | 168.7285 | μmol/L | 31.4312 | °C | 995 | hPa | Humid | 35 | 0 | 0 | 21.325 | 156859.6623 | 353370.8142 | 45.5 | 94
610615 | 2018-04-19 12:17 | 14.0886 | Oxy7 (PSt7-10) | 2018-04-04 12:29 | default | 168.752 | μmol/L | 31.4253 | °C | 994 | hPa | Humid | 35 | 0 | 0 | 21.325 | 156870.3243 | 353372.1444 | 45.5 | 94
610627 | 2018-04-19 12:17 | 14.1049 | Oxy7 (PSt7-10) | 2018-04-04 12:29 | default | 168.6361 | μmol/L | 31.4373 | °C | 995 | hPa | Humid | 35 | 0 | 0 | 21.329 | 156862.678 | 353351.2899 | 45.5 | 94
610636 | 2018-04-19 12:17 | 14.1212 | Oxy7 (PSt7-10) | 2018-04-04 12:29 | default | 168.7738 | μmol/L | 31.4145 | °C | 995 | hPa | Humid | 35 | 0 | 0 | 21.328 | 156859.9664 | 353358.9084 | 45.5 | 94
610650 | 2018-04-19 12:17 | 14.1385 | Oxy7 (PSt7-10) | 2018-04-04 12:29 | default | 168.6449 | μmol/L | 31.4314 | °C | 994 | hPa | Humid | 35 | 0 | 0 | 21.33 | 156872.5549 | 353359.9461 | 45.5 | 94
610655 | 2018-04-19 12:17 | 14.1549 | Oxy7 (PSt7-10) | 2018-04-04 12:29 | default | 168.6249 | μmol/L | 31.4378 | °C | 994 | hPa | Humid | 35 | 0 | 0 | 21.329 | 156883.7731 | 353361.0669 | 45.5 | 94
610672 | 2018-04-19 12:17 | 14.1717 | Oxy7 (PSt7-10) | 2018-04-04 12:29 | default | 168.7045 | μmol/L | 31.4203 | °C | 994 | hPa | Humid | 35 | 0 | 0 | 21.33 | 156893.2804 | 353374.2132 | 45.5 | 94
610677 | 2018-04-19 12:17 | 14.1884 | Oxy7 (PSt7-10) | 2018-04-04 12:29 | default | 168.6608 | μmol/L | 31.4312 | °C | 994 | hPa | Humid | 35 | 0 | 0 | 21.329 | 156895.6032 | 353368.9848 | 45.5 | 94
610691 | 2018-04-19 12:17 | 14.2056 | Oxy7 (PSt7-10) | 2018-04-04 12:29 | default | 168.6606 | μmol/L | 31.43 | °C | 995 | hPa | Humid | 35 | 0 | 0 | 21.33 | 156893.5102 | 353358.5406 | 45.5 | 94
610702 | 2018-04-19 12:17 | 14.2216 | Oxy7 (PSt7-10) | 2018-04-04 12:29 | default | 168.6617 | μmol/L | 31.4255 | °C | 994 | hPa | Humid | 35 | 0 | 0 | 21.331 | 156904.9836 | 353363.24 | 45.5 | 94
610708 | 2018-04-19 12:17 | 14.2384 | Oxy7 (PSt7-10) | 2018-04-04 12:29 | default | 168.6928 | μmol/L | 31.417 | °C | 994 | hPa | Humid | 35 | 0 | 0 | 21.332 | 156897.3371 | 353371.237 | 45.5 | 94
610716 | 2018-04-19 12:17 | 14.2546 | Oxy7 (PSt7-10) | 2018-04-04 12:29 | default | 168.713 | μmol/L | 31.416 | °C | 994 | hPa | Humid | 35 | 0 | 0 | 21.331 | 156905.2239 | 353366.6341 | 45.5 | 94
610734 | 2018-04-19 12:17 | 14.2718 | Oxy7 (PSt7-10) | 2018-04-04 12:29 | default | 168.7917 | μmol/L | 31.403 | °C | 995 | hPa | Humid | 35 | 0 | 0 | 21.331 | 156913.0484 | 353359.6704 | 45.5 | 94
610739 | 2018-04-19 12:17 | 14.288 | Oxy7 (PSt7-10) | 2018-04-04 12:29 | default | 168.6815 | μmol/L | 31.4151 | °C | 995 | hPa | Humid | 35 | 0 | 0 | 21.334 | 156923.6285 | 353364.0692 | 45.5 | 94
610746 | 2018-04-19 12:17 | 14.3047 | Oxy7 (PSt7-10) | 2018-04-04 12:29 | default | 168.594 | μmol/L | 31.427 | °C | 994 | hPa | Humid | 35 | 0 | 0 | 21.335 | 156920.1305 | 353347.3062 | 45.5 | 94
610757 | 2018-04-19 12:17 | 14.3212 | Oxy7 (PSt7-10) | 2018-04-04 12:29 | default | 168.5448 | μmol/L | 31.435 | °C | 995 | hPa | Humid | 35 | 0 | 0 | 21.336 | 156926.8095 | 353357.1056 | 45.5 | 94
610771 | 2018-04-19 12:17 | 14.3382 | Oxy7 (PSt7-10) | 2018-04-04 12:29 | default | 168.598 | μmol/L | 31.4251 | °C | 995 | hPa | Humid | 35 | 0 | 0 | 21.336 | 156926.3619 | 353354.5588 | 45.5 | 94
610777 | 2018-04-19 12:17 | 14.3547 | Oxy7 (PSt7-10) | 2018-04-04 12:29 | default | 168.635 | μmol/L | 31.4237 | °C | 995 | hPa | Humid | 35 | 0 | 0 | 21.334 | 156935.6452 | 353356.5926 | 45.5 | 94
610790 | 2018-04-19 12:17 | 14.3711 | Oxy7 (PSt7-10) | 2018-04-04 12:29 | default | 168.5881 | μmol/L | 31.4199 | °C | 994 | hPa | Humid | 35 | 0 | 0 | 21.338 | 156937.1354 | 353369.8424 | 45.5 | 94
610800 | 2018-04-19 12:17 | 14.3879 | Oxy7 (PSt7-10) | 2018-04-04 12:29 | default | 168.5933 | μmol/L | 31.4189 | °C | 994 | hPa | Humid | 35 | 0 | 0 | 21.338 | 156945.6524 | 353360.604 | 45.5 | 94
610813 | 2018-04-19 12:17 | 14.4053 | Oxy7 (PSt7-10) | 2018-04-04 12:29 | default | 168.4814 | μmol/L | 31.4314 | °C | 994 | hPa | Humid | 35 | 0 | 0 | 21.341 | 156951.1347 | 353366.5103 | 45.5 | 94
610820 | 2018-04-19 12:17 | 14.4215 | Oxy7 (PSt7-10) | 2018-04-04 12:29 | default | 168.5128 | μmol/L | 31.4299 | °C | 995 | hPa | Humid | 35 | 0 | 0 | 21.34 | 156956.7303 | 353353.2466 | 45.5 | 94
610834 | 2018-04-19 12:17 | 14.4386 | Oxy7 (PSt7-10) | 2018-04-04 12:29 | default | 168.5619 | μmol/L | 31.429 | °C | 995 | hPa | Humid | 35 | 0 | 0 | 21.337 | 156965.1626 | 353352.9522 | 45.5 | 94
610836 | 2018-04-19 12:18 | 14.4552 | Oxy7 (PSt7-10) | 2018-04-04 12:29 | default | 168.5362 | μmol/L | 31.424 | °C | 994 | hPa | Humid | 35 | 0 | 0 | 21.34 | 156957.2167 | 353354.8509 | 45.5 | 94
610848 | 2018-04-19 12:18 | 14.4714 | Oxy7 (PSt7-10) | 2018-04-04 12:29 | default | 168.4924 | μmol/L | 31.4266 | °C | 994 | hPa | Humid | 35 | 0 | 0 | 21.342 | 156960.0931 | 353343.3503 | 45.5 | 94
610861 | 2018-04-19 12:18 | 14.4886 | Oxy7 (PSt7-10) | 2018-04-04 12:29 | default | 168.5747 | μmol/L | 31.4196 | °C | 994 | hPa | Humid | 35 | 0 | 0 | 21.339 | 156975.6906 | 353361.0282 | 45.5 | 94
610867 | 2018-04-19 12:18 | 14.505 | Oxy7 (PSt7-10) | 2018-04-04 12:29 | default | 168.5443 | μmol/L | 31.4268 | °C | 995 | hPa | Humid | 35 | 0 | 0 | 21.339 | 156967.8182 | 353357.4198 | 45.5 | 94
610882 | 2018-04-19 12:18 | 14.5216 | Oxy7 (PSt7-10) | 2018-04-04 12:29 | default | 168.4481 | μmol/L | 31.4238 | °C | 994 | hPa | Humid | 35 | 0 | 0 | 21.346 | 156979.3806 | 353350.7496 | 45.5 | 94
610887 | 2018-04-19 12:18 | 14.538 | Oxy7 (PSt7-10) | 2018-04-04 12:29 | default | 168.5106 | μmol/L | 31.426 | °C | 994 | hPa | Humid | 35 | 0 | 0 | 21.341 | 156986.8556 | 353352.766 | 45.5 | 94
610895 | 2018-04-19 12:18 | 14.555 | Oxy7 (PSt7-10) | 2018-04-04 12:29 | default | 168.6006 | μmol/L | 31.4093 | °C | 994 | hPa | Humid | 35 | 0 | 0 | 21.341 | 156994.1723 | 353363.9295 | 45.5 | 94
610905 | 2018-04-19 12:18 | 14.5713 | Oxy7 (PSt7-10) | 2018-04-04 12:29 | default | 168.4988 | μmol/L | 31.4144 | °C | 994 | hPa | Humid | 35 | 0 | 0 | 21.346 | 156993.8215 | 353351.199 | 45.5 | 94
610916 | 2018-04-19 12:18 | 14.5881 | Oxy7 (PSt7-10) | 2018-04-04 12:29 | default | 168.5571 | μmol/L | 31.4079 | °C | 995 | hPa | Humid | 35 | 0 | 0 | 21.345 | 157004.3734 | 353357.5786 | 45.5 | 94
610926 | 2018-04-19 12:18 | 14.6048 | Oxy7 (PSt7-10) | 2018-04-04 12:29 | default | 168.4529 | μmol/L | 31.4202 | °C | 994 | hPa | Humid | 35 | 0 | 0 | 21.347 | 157004.4456 | 353368.8201 | 45.5 | 94
610936 | 2018-04-19 12:18 | 14.6213 | Oxy7 (PSt7-10) | 2018-04-04 12:29 | default | 168.4623 | μmol/L | 31.4227 | °C | 995 | hPa | Humid | 35 | 0 | 0 | 21.346 | 157013.3689 | 353357.4205 | 45.5 | 94
610949 | 2018-04-19 12:18 | 14.6383 | Oxy7 (PSt7-10) | 2018-04-04 12:29 | default | 168.3968 | μmol/L | 31.4306 | °C | 994 | hPa | Humid | 35 | 0 | 0 | 21.347 | 157006.1234 | 353349.7953 | 45.5 | 94
610957 | 2018-04-19 12:18 | 14.6544 | Oxy7 (PSt7-10) | 2018-04-04 12:29 | default | 168.308 | μmol/L | 31.4416 | °C | 994 | hPa | Humid | 35 | 0 | 0 | 21.349 | 157017.8335 | 353351.1953 | 45.5 | 94
610972 | 2018-04-19 12:18 | 14.6715 | Oxy7 (PSt7-10) | 2018-04-04 12:29 | default | 168.4149 | μmol/L | 31.4217 | °C | 994 | hPa | Humid | 35 | 0 | 0 | 21.349 | 157024.9779 | 353352.6369 | 45.5 | 94
610979 | 2018-04-19 12:18 | 14.6883 | Oxy7 (PSt7-10) | 2018-04-04 12:29 | default | 168.3641 | μmol/L | 31.4354 | °C | 995 | hPa | Humid | 35 | 0 | 0 | 21.348 | 157026.3429 | 353350.443 | 45.5 | 94
610993 | 2018-04-19 12:18 | 14.7049 | Oxy7 (PSt7-10) | 2018-04-04 12:29 | default | 168.3789 | μmol/L | 31.4272 | °C | 995 | hPa | Humid | 35 | 0 | 0 | 21.35 | 157038.8064 | 353361.7031 | 45.5 | 94
610996 | 2018-04-19 12:18 | 14.7216 | Oxy7 (PSt7-10) | 2018-04-04 12:29 | default | 168.3784 | μmol/L | 31.4258 | °C | 994 | hPa | Humid | 35 | 0 | 0 | 21.35 | 157030.1342 | 353347.649 | 45.5 | 94
611013 | 2018-04-19 12:18 | 14.7384 | Oxy7 (PSt7-10) | 2018-04-04 12:29 | default | 168.3769 | μmol/L | 31.4288 | °C | 994 | hPa | Humid | 35 | 0 | 0 | 21.349 | 157044.1648 | 353355.8268 | 45.5 | 94
611017 | 2018-04-19 12:18 | 14.7549 | Oxy7 (PSt7-10) | 2018-04-04 12:29 | default | 168.3893 | μmol/L | 31.4237 | °C | 994 | hPa | Humid | 35 | 0 | 0 | 21.35 | 157042.2504 | 353348.0745 | 45.5 | 94
611028 | 2018-04-19 12:18 | 14.7719 | Oxy7 (PSt7-10) | 2018-04-04 12:29 | default | 168.3817 | μmol/L | 31.4224 | °C | 994 | hPa | Humid | 35 | 0 | 0 | 21.351 | 157044.8889 | 353349.5981 | 45.5 | 94
611042 | 2018-04-19 12:18 | 14.7883 | Oxy7 (PSt7-10) | 2018-04-04 12:29 | default | 168.3281 | μmol/L | 31.4284 | °C | 995 | hPa | Humid | 35 | 0 | 0 | 21.353 | 157044.72 | 353338.6002 | 45.5 | 94
611052 | 2018-04-19 12:18 | 14.8045 | Oxy7 (PSt7-10) | 2018-04-04 12:29 | default | 168.3288 | μmol/L | 31.4322 | °C | 994 | hPa | Humid | 35 | 0 | 0 | 21.351 | 157060.5497 | 353348.827 | 45.5 | 94
611058 | 2018-04-19 12:18 | 14.8216 | Oxy7 (PSt7-10) | 2018-04-04 12:29 | default | 168.2976 | μmol/L | 31.4353 | °C | 994 | hPa | Humid | 35 | 0 | 0 | 21.352 | 157061.7714 | 353348.4459 | 45.5 | 94
611067 | 2018-04-19 12:18 | 14.8383 | Oxy7 (PSt7-10) | 2018-04-04 12:29 | default | 168.3663 | μmol/L | 31.4197 | °C | 994 | hPa | Humid | 35 | 0 | 0 | 21.353 | 157080.2656 | 353377.6004 | 45.5 | 94
611078 | 2018-04-19 12:18 | 14.8547 | Oxy7 (PSt7-10) | 2018-04-04 12:29 | default | 168.3307 | μmol/L | 31.4209 | °C | 994 | hPa | Humid | 35 | 0 | 0 | 21.355 | 157075.6348 | 353357.8312 | 45.5 | 94
611087 | 2018-04-19 12:18 | 14.8714 | Oxy7 (PSt7-10) | 2018-04-04 12:29 | default | 168.2777 | μmol/L | 31.428 | °C | 994 | hPa | Humid | 35 | 0 | 0 | 21.356 | 157070.2275 | 353346.2898 | 45.5 | 94
611102 | 2018-04-19 12:18 | 14.8889 | Oxy7 (PSt7-10) | 2018-04-04 12:29 | default | 168.3001 | μmol/L | 31.4265 | °C | 994 | hPa | Humid | 35 | 0 | 0 | 21.355 | 157084.3949 | 353340.3114 | 45.5 | 94
611106 | 2018-04-19 12:18 | 14.9053 | Oxy7 (PSt7-10) | 2018-04-04 12:29 | default | 168.2479 | μmol/L | 31.428 | °C | 994 | hPa | Humid | 35 | 0 | 0 | 21.358 | 157085.7554 | 353365.293 | 45.5 | 94
611119 | 2018-04-19 12:18 | 14.9212 | Oxy7 (PSt7-10) | 2018-04-04 12:29 | default | 168.2689 | μmol/L | 31.4296 | °C | 994 | hPa | Humid | 35 | 0 | 0 | 21.356 | 157083.5486 | 353335.8612 | 45.5 | 94
611126 | 2018-04-19 12:18 | 14.9378 | Oxy7 (PSt7-10) | 2018-04-04 12:29 | default | 168.2579 | μmol/L | 31.4261 | °C | 994 | hPa | Humid | 35 | 0 | 0 | 21.358 | 157085.7965 | 353339.54 | 45.5 | 94
611136 | 2018-04-19 12:18 | 14.9546 | Oxy7 (PSt7-10) | 2018-04-04 12:29 | default | 168.2472 | μmol/L | 31.4296 | °C | 995 | hPa | Humid | 35 | 0 | 0 | 21.358 | 157107.7572 | 353352.3652 | 45.5 | 94
611151 | 2018-04-19 12:18 | 14.9715 | Oxy7 (PSt7-10) | 2018-04-04 12:29 | default | 168.1389 | μmol/L | 31.4372 | °C | 994 | hPa | Humid | 35 | 0 | 0 | 21.362 | 157103.5702 | 353341.3171 | 45.5 | 94
611162 | 2018-04-19 12:18 | 14.9881 | Oxy7 (PSt7-10) | 2018-04-04 12:29 | default | 168.2724 | μmol/L | 31.4207 | °C | 994 | hPa | Humid | 35 | 0 | 0 | 21.359 | 157108.2144 | 353357.0461 | 45.5 | 94
611172 | 2018-04-19 12:18 | 15.0049 | Oxy7 (PSt7-10) | 2018-04-04 12:29 | default | 168.2831 | μmol/L | 31.423 | °C | 995 | hPa | Humid | 35 | 0 | 0 | 21.358 | 157106.3885 | 353337.1645 | 45.5 | 94
611182 | 2018-04-19 12:18 | 15.0214 | Oxy7 (PSt7-10) | 2018-04-04 12:29 | default | 168.2875 | μmol/L | 31.4096 | °C | 994 | hPa | Humid | 35 | 0 | 0 | 21.362 | 157113.4773 | 353345.5666 | 45.5 | 94
611187 | 2018-04-19 12:18 | 15.0382 | Oxy7 (PSt7-10) | 2018-04-04 12:29 | default | 168.2617 | μmol/L | 31.4159 | °C | 995 | hPa | Humid | 35 | 0 | 0 | 21.362 | 157112.9156 | 353330.1709 | 45.5 | 94
611195 | 2018-04-19 12:18 | 15.0544 | Oxy7 (PSt7-10) | 2018-04-04 12:29 | default | 168.225 | μmol/L | 31.4212 | °C | 994 | hPa | Humid | 35 | 0 | 0 | 21.362 | 157118.4747 | 353339.2905 | 45.5 | 94
611205 | 2018-04-19 12:18 | 15.0718 | Oxy7 (PSt7-10) | 2018-04-04 12:29 | default | 168.1957 | μmol/L | 31.4239 | °C | 994 | hPa | Humid | 35 | 0 | 0 | 21.363 | 157127.7132 | 353338.157 | 45.5 | 94
611215 | 2018-04-19 12:18 | 15.088 | Oxy7 (PSt7-10) | 2018-04-04 12:29 | default | 168.2539 | μmol/L | 31.4186 | °C | 994 | hPa | Humid | 35 | 0 | 0 | 21.361 | 157118.4498 | 353339.2734 | 45.5 | 94
611232 | 2018-04-19 12:18 | 15.1054 | Oxy7 (PSt7-10) | 2018-04-04 12:29 | default | 168.2239 | μmol/L | 31.4269 | °C | 994 | hPa | Humid | 35 | 0 | 0 | 21.36 | 157146.4347 | 353346.9867 | 45.5 | 94
611238 | 2018-04-19 12:18 | 15.1218 | Oxy7 (PSt7-10) | 2018-04-04 12:29 | default | 168.2058 | μmol/L | 31.4248 | °C | 994 | hPa | Humid | 35 | 0 | 0 | 21.362 | 157143.5447 | 353332.9608 | 45.5 | 94
611248 | 2018-04-19 12:18 | 15.1381 | Oxy7 (PSt7-10) | 2018-04-04 12:29 | default | 168.2314 | μmol/L | 31.42 | °C | 994 | hPa | Humid | 35 | 0 | 0 | 21.362 | 157145.1624 | 353329.5427 | 45.5 | 94
611256 | 2018-04-19 12:18 | 15.1548 | Oxy7 (PSt7-10) | 2018-04-04 12:29 | default | 168.1778 | μmol/L | 31.415 | °C | 995 | hPa | Humid | 35 | 0 | 0 | 21.368 | 157145.6502 | 353340.8421 | 45.5 | 94
611259 | 2018-04-19 12:18 | 15.1715 | Oxy7 (PSt7-10) | 2018-04-04 12:29 | default | 168.1439 | μmol/L | 31.4225 | °C | 994 | hPa | Humid | 35 | 0 | 0 | 21.367 | 157152.6322 | 353333.3448 | 45.5 | 94
611267 | 2018-04-19 12:18 | 15.1879 | Oxy7 (PSt7-10) | 2018-04-04 12:29 | default | 168.1855 | μmol/L | 31.4203 | °C | 994 | hPa | Humid | 35 | 0 | 0 | 21.365 | 157157.4621 | 353322.5243 | 45.5 | 94
611274 | 2018-04-19 12:18 | 15.2053 | Oxy7 (PSt7-10) | 2018-04-04 12:29 | default | 168.2252 | μmol/L | 31.4144 | °C | 995 | hPa | Humid | 35 | 0 | 0 | 21.365 | 157163.0727 | 353322.6414 | 45.5 | 94
611283 | 2018-04-19 12:18 | 15.2218 | Oxy7 (PSt7-10) | 2018-04-04 12:29 | default | 168.1901 | μmol/L | 31.4112 | °C | 994 | hPa | Humid | 35 | 0 | 0 | 21.368 | 157163.0332 | 353345.1515 | 45.5 | 94
611285 | 2018-04-19 12:18 | 15.2388 | Oxy7 (PSt7-10) | 2018-04-04 12:29 | default | 168.2384 | μmol/L | 31.405 | °C | 994 | hPa | Humid | 35 | 0 | 0 | 21.367 | 157166.1252 | 353337.1235 | 45.5 | 94
611294 | 2018-04-19 12:18 | 15.2546 | Oxy7 (PSt7-10) | 2018-04-04 12:29 | default | 168.0996 | μmol/L | 31.4308 | °C | 994 | hPa | Humid | 35 | 0 | 0 | 21.367 | 157172.5024 | 353326.4376 | 45.5 | 94
611301 | 2018-04-19 12:18 | 15.2714 | Oxy7 (PSt7-10) | 2018-04-04 12:29 | default | 168.0722 | μmol/L | 31.4331 | °C | 994 | hPa | Humid | 35 | 0 | 0 | 21.368 | 157180.4559 | 353326.2406 | 45.5 | 94
611304 | 2018-04-19 12:18 | 15.2894 | Oxy7 (PSt7-10) | 2018-04-04 12:29 | default | 168.0293 | μmol/L | 31.4301 | °C | 994 | hPa | Humid | 35 | 0 | 0 | 21.372 | 157189.5799 | 353338.1928 | 45.5 | 94
611311 | 2018-04-19 12:18 | 15.305 | Oxy7 (PSt7-10) | 2018-04-04 12:29 | default | 168.1602 | μmol/L | 31.414 | °C | 994 | hPa | Humid | 35 | 0 | 0 | 21.369 | 157188.1368 | 353312.844 | 45.5 | 94