## Devices
Name | Type | Serial | FW-Version | Channels
SABD0001000008 | OXY-10 ST | SABD0001000008 | AAV1.0.0.11 | 10

## Sensors
Name | Analyte | Sensor ID | Sensor Type | Batch ID | Lot Nr | Created on
Oxy5 | O2 | 925032590 | PSt7-10 | 000000-000 | 0000-00 | 2018-04-04 12:42

## Oxygen Calibrations
Sensor | Calibration Date | Cal0 [°] | T0 | T0 Unit | Cal2nd [°] | T2nd | T2nd Unit | pATM | pATM Unit | O2Cal2nd | O2Cal2nd Unit | Environment | f1 | m | dKSV1 | dKSV2 | dPhi1 | dPhi2 | Is PreSens Calibration
Oxy5 (PSt7-10) | 2018-04-04 12:42 | 55.55 | 20 | °C | 21.96 | 20 | °C | 976 | hPa | 100 | %a.s. | Humid | 0.861 | 13.56 | 0.00035 | 0 | -0.02617 | 0 | FALSE

## Annotations
Date | Delta T [min] | Device | Channel | User | Annotation

## Info
Software Version | 2.1.0.443
Exported at | 2018-04-21 17:49

## SABD0001000008, Ch 1
Id | Date | Delta T [min] | Sensor | Calibration | User | Oxygen | Oxygen Unit | Temperature | Temperature Unit | Pressure | Pressure Unit | Mode | Salinity [pmil] | User Signal Intensity | Error | Phase [°] | Amplitude [µV] | Reference Amplitude [µV] | Signal LED Current | Reference LED Current | Battery [V]
740354 | 2018-04-21 12:19 | 0 | Oxy5 (PSt7-10) | 2018-04-04 12:42 | default | 139.4433 | μmol/L | 32.4663 | °C | 1015 | hPa | Humid | 35 | 0 | 0 | 23.079 | 156914.9142 | 225241.6356 | 30.6166 | 27
740359 | 2018-04-21 12:19 | 0.024801 | Oxy5 (PSt7-10) | 2018-04-04 12:42 | default | 139.4533 | μmol/L | 32.4615 | °C | 1015 | hPa | Humid | 35 | 0 | 0 | 23.08 | 156859.7055 | 225230.0192 | 30.6166 | 27
740368 | 2018-04-21 12:19 | 0.042786 | Oxy5 (PSt7-10) | 2018-04-04 12:42 | default | 139.4498 | μmol/L | 32.4571 | °C | 1015 | hPa | Humid | 35 | 0 | 0 | 23.082 | 156834.8082 | 225212.9301 | 30.6166 | 27
740372 | 2018-04-21 12:19 | 0.057787 | Oxy5 (PSt7-10) | 2018-04-04 12:42 | default | 139.4845 | μmol/L | 32.4599 | °C | 1015 | hPa | Humid | 35 | 0 | 0 | 23.078 | 156810.8887 | 225193.2524 | 30.6166 | 27
740385 | 2018-04-21 12:19 | 0.076138 | Oxy5 (PSt7-10) | 2018-04-04 12:42 | default | 139.4303 | μmol/L | 32.4614 | °C | 1015 | hPa | Humid | 35 | 0 | 0 | 23.082 | 156798.4966 | 225183.4561 | 30.6166 | 27
740389 | 2018-04-21 12:19 | 0.091722 | Oxy5 (PSt7-10) | 2018-04-04 12:42 | default | 139.4881 | μmol/L | 32.4591 | °C | 1015 | hPa | Humid | 35 | 0 | 0 | 23.078 | 156793.9139 | 225176.6803 | 30.6166 | 27
740398 | 2018-04-21 12:19 | 0.10771 | Oxy5 (PSt7-10) | 2018-04-04 12:42 | default | 139.4869 | μmol/L | 32.4542 | °C | 1015 | hPa | Humid | 35 | 0 | 0 | 23.08 | 156783.9634 | 225176.6904 | 30.6166 | 27
740407 | 2018-04-21 12:19 | 0.12464 | Oxy5 (PSt7-10) | 2018-04-04 12:42 | default | 139.4773 | μmol/L | 32.4614 | °C | 1015 | hPa | Humid | 35 | 0 | 0 | 23.078 | 156783.6009 | 225175.9269 | 30.6166 | 27
740420 | 2018-04-21 12:19 | 0.14186 | Oxy5 (PSt7-10) | 2018-04-04 12:42 | default | 139.5143 | μmol/L | 32.4508 | °C | 1015 | hPa | Humid | 35 | 0 | 0 | 23.079 | 156778.1335 | 225161.6141 | 30.6166 | 27
740431 | 2018-04-21 12:19 | 0.15938 | Oxy5 (PSt7-10) | 2018-04-04 12:42 | default | 139.4608 | μmol/L | 32.465 | °C | 1015 | hPa | Humid | 35 | 0 | 0 | 23.078 | 156767.8522 | 225172.9083 | 30.6166 | 27
740442 | 2018-04-21 12:19 | 0.17474 | Oxy5 (PSt7-10) | 2018-04-04 12:42 | default | 139.5027 | μmol/L | 32.4559 | °C | 1015 | hPa | Humid | 35 | 0 | 0 | 23.078 | 156742.0887 | 225164.3925 | 30.6166 | 27
740446 | 2018-04-21 12:19 | 0.19174 | Oxy5 (PSt7-10) | 2018-04-04 12:42 | default | 139.4782 | μmol/L | 32.4535 | °C | 1015 | hPa | Humid | 35 | 0 | 0 | 23.081 | 156731.4203 | 225152.166 | 30.6166 | 27
740455 | 2018-04-21 12:19 | 0.20793 | Oxy5 (PSt7-10) | 2018-04-04 12:42 | default | 139.5413 | μmol/L | 32.4448 | °C | 1015 | hPa | Humid | 35 | 0 | 0 | 23.079 | 156714.8647 | 225161.1375 | 30.6166 | 27
740468 | 2018-04-21 12:19 | 0.22495 | Oxy5 (PSt7-10) | 2018-04-04 12:42 | default | 139.4643 | μmol/L | 32.4617 | °C | 1015 | hPa | Humid | 35 | 0 | 0 | 23.079 | 156713.9294 | 225152.6079 | 30.6166 | 27
740484 | 2018-04-21 12:20 | 0.24145 | Oxy5 (PSt7-10) | 2018-04-04 12:42 | default | 139.4732 | μmol/L | 32.4597 | °C | 1015 | hPa | Humid | 35 | 0 | 0 | 23.079 | 156704.9582 | 225149.0273 | 30.6166 | 27
740494 | 2018-04-21 12:20 | 0.25821 | Oxy5 (PSt7-10) | 2018-04-04 12:42 | default | 139.5301 | μmol/L | 32.4576 | °C | 1015 | hPa | Humid | 35 | 0 | 0 | 23.075 | 156692.3644 | 225137.6296 | 30.6166 | 27
740502 | 2018-04-21 12:20 | 0.27493 | Oxy5 (PSt7-10) | 2018-04-04 12:42 | default | 139.4805 | μmol/L | 32.4607 | °C | 1015 | hPa | Humid | 35 | 0 | 0 | 23.078 | 156691.2917 | 225157.4093 | 30.6166 | 27
740506 | 2018-04-21 12:20 | 0.29182 | Oxy5 (PSt7-10) | 2018-04-04 12:42 | default | 139.5316 | μmol/L | 32.4495 | °C | 1015 | hPa | Humid | 35 | 0 | 0 | 23.078 | 156681.93 | 225163.6536 | 30.6166 | 27
740517 | 2018-04-21 12:20 | 0.30837 | Oxy5 (PSt7-10) | 2018-04-04 12:42 | default | 139.5295 | μmol/L | 32.45 | °C | 1015 | hPa | Humid | 35 | 0 | 0 | 23.078 | 156679.872 | 225151.7757 | 30.6166 | 27
740529 | 2018-04-21 12:20 | 0.32459 | Oxy5 (PSt7-10) | 2018-04-04 12:42 | default | 139.421 | μmol/L | 32.4686 | °C | 1015 | hPa | Humid | 35 | 0 | 0 | 23.08 | 156679.2758 | 225148.6821 | 30.6166 | 27
740535 | 2018-04-21 12:20 | 0.34115 | Oxy5 (PSt7-10) | 2018-04-04 12:42 | default | 139.4673 | μmol/L | 32.4688 | °C | 1015 | hPa | Humid | 35 | 0 | 0 | 23.076 | 156669.4842 | 225147.2852 | 30.6166 | 27
740553 | 2018-04-21 12:20 | 0.35852 | Oxy5 (PSt7-10) | 2018-04-04 12:42 | default | 139.4508 | μmol/L | 32.4646 | °C | 1015 | hPa | Humid | 35 | 0 | 0 | 23.079 | 156676.7261 | 225152.8139 | 30.6166 | 27
740557 | 2018-04-21 12:20 | 0.39327 | Oxy5 (PSt7-10) | 2018-04-04 12:42 | default | 139.5302 | μmol/L | 32.4602 | °C | 1015 | hPa | Humid | 35 | 0 | 0 | 23.074 | 156694.5271 | 225172.1046 | 30.6166 | 27
740567 | 2018-04-21 12:20 | 0.39329 | Oxy5 (PSt7-10) | 2018-04-04 12:42 | default | 139.4713 | μmol/L | 32.4731 | °C | 1015 | hPa | Humid | 35 | 0 | 0 | 23.074 | 156632.479 | 225116.4438 | 30.6166 | 27
740580 | 2018-04-21 12:20 | 0.40817 | Oxy5 (PSt7-10) | 2018-04-04 12:42 | default | 139.4999 | μmol/L | 32.4694 | °C | 1015 | hPa | Humid | 35 | 0 | 0 | 23.073 | 156611.0672 | 225119.8453 | 30.6166 | 27
740587 | 2018-04-21 12:20 | 0.42451 | Oxy5 (PSt7-10) | 2018-04-04 12:42 | default | 139.5067 | μmol/L | 32.4627 | °C | 1015 | hPa | Humid | 35 | 0 | 0 | 23.075 | 156611.033 | 225135.6666 | 30.6166 | 27
740598 | 2018-04-21 12:20 | 0.44216 | Oxy5 (PSt7-10) | 2018-04-04 12:42 | default | 139.5324 | μmol/L | 32.4597 | °C | 1015 | hPa | Humid | 35 | 0 | 0 | 23.074 | 156607.0415 | 225132.6073 | 30.6166 | 27
740606 | 2018-04-21 12:20 | 0.45754 | Oxy5 (PSt7-10) | 2018-04-04 12:42 | default | 139.5611 | μmol/L | 32.4534 | °C | 1015 | hPa | Humid | 35 | 0 | 0 | 23.074 | 156606.559 | 225122.749 | 30.6166 | 27
740619 | 2018-04-21 12:20 | 0.47444 | Oxy5 (PSt7-10) | 2018-04-04 12:42 | default | 139.5895 | μmol/L | 32.455 | °C | 1015 | hPa | Humid | 35 | 0 | 0 | 23.071 | 156608.4866 | 225138.7425 | 30.6166 | 27
740629 | 2018-04-21 12:20 | 0.49159 | Oxy5 (PSt7-10) | 2018-04-04 12:42 | default | 139.5714 | μmol/L | 32.4641 | °C | 1015 | hPa | Humid | 35 | 0 | 0 | 23.069 | 156593.6441 | 225140.6758 | 30.6166 | 27
740637 | 2018-04-21 12:20 | 0.50776 | Oxy5 (PSt7-10) | 2018-04-04 12:42 | default | 139.5347 | μmol/L | 32.4618 | °C | 1015 | hPa | Humid | 35 | 0 | 0 | 23.073 | 156584.6215 | 225135.7878 | 30.6166 | 27
740654 | 2018-04-21 12:20 | 0.52555 | Oxy5 (PSt7-10) | 2018-04-04 12:42 | default | 139.5884 | μmol/L | 32.4552 | °C | 1015 | hPa | Humid | 35 | 0 | 0 | 23.071 | 156579.9871 | 225132.703 | 30.6166 | 27
740655 | 2018-04-21 12:20 | 0.54128 | Oxy5 (PSt7-10) | 2018-04-04 12:42 | default | 139.5799 | μmol/L | 32.4545 | °C | 1015 | hPa | Humid | 35 | 0 | 0 | 23.072 | 156575.9004 | 225118.2641 | 30.6166 | 27
740666 | 2018-04-21 12:20 | 0.55843 | Oxy5 (PSt7-10) | 2018-04-04 12:42 | default | 139.6095 | μmol/L | 32.4558 | °C | 1015 | hPa | Humid | 35 | 0 | 0 | 23.069 | 156575.6594 | 225116.3243 | 30.6166 | 27
740683 | 2018-04-21 12:20 | 0.57668 | Oxy5 (PSt7-10) | 2018-04-04 12:42 | default | 139.5896 | μmol/L | 32.4601 | °C | 1015 | hPa | Humid | 35 | 0 | 0 | 23.069 | 156586.5439 | 225126.0583 | 30.6166 | 27
740686 | 2018-04-21 12:20 | 0.59197 | Oxy5 (PSt7-10) | 2018-04-04 12:42 | default | 139.5698 | μmol/L | 32.4593 | °C | 1015 | hPa | Humid | 35 | 0 | 0 | 23.071 | 156578.5887 | 225117.2395 | 30.6166 | 27
740701 | 2018-04-21 12:20 | 0.6083 | Oxy5 (PSt7-10) | 2018-04-04 12:42 | default | 139.6048 | μmol/L | 32.4542 | °C | 1015 | hPa | Humid | 35 | 0 | 0 | 23.07 | 156575.9067 | 225125.7905 | 30.6166 | 27
740707 | 2018-04-21 12:20 | 0.62489 | Oxy5 (PSt7-10) | 2018-04-04 12:42 | default | 139.5526 | μmol/L | 32.4656 | °C | 1015 | hPa | Humid | 35 | 0 | 0 | 23.07 | 156569.5057 | 225124.9981 | 30.6166 | 27
740716 | 2018-04-21 12:20 | 0.64147 | Oxy5 (PSt7-10) | 2018-04-04 12:42 | default | 139.5377 | μmol/L | 32.474 | °C | 1015 | hPa | Humid | 35 | 0 | 0 | 23.068 | 156555.2724 | 225120.4722 | 30.6166 | 27
740727 | 2018-04-21 12:20 | 0.65827 | Oxy5 (PSt7-10) | 2018-04-04 12:42 | default | 139.585 | μmol/L | 32.4637 | °C | 1015 | hPa | Humid | 35 | 0 | 0 | 23.068 | 156547.8125 | 225122.039 | 30.6166 | 27
740738 | 2018-04-21 12:20 | 0.67462 | Oxy5 (PSt7-10) | 2018-04-04 12:42 | default | 139.5547 | μmol/L | 32.4678 | °C | 1015 | hPa | Humid | 35 | 0 | 0 | 23.069 | 156530.1605 | 225108.4762 | 30.6166 | 27
740749 | 2018-04-21 12:20 | 0.69171 | Oxy5 (PSt7-10) | 2018-04-04 12:42 | default | 139.5937 | μmol/L | 32.4644 | °C | 1015 | hPa | Humid | 35 | 0 | 0 | 23.067 | 156525.3059 | 225110.1889 | 30.6166 | 27
740758 | 2018-04-21 12:20 | 0.70776 | Oxy5 (PSt7-10) | 2018-04-04 12:42 | default | 139.6421 | μmol/L | 32.4538 | °C | 1015 | hPa | Humid | 35 | 0 | 0 | 23.067 | 156515.2158 | 225109.5593 | 30.6166 | 27
740770 | 2018-04-21 12:20 | 0.72541 | Oxy5 (PSt7-10) | 2018-04-04 12:42 | default | 139.6068 | μmol/L | 32.4641 | °C | 1015 | hPa | Humid | 35 | 0 | 0 | 23.066 | 156506.0314 | 225094.8939 | 30.6166 | 27
740777 | 2018-04-21 12:20 | 0.74159 | Oxy5 (PSt7-10) | 2018-04-04 12:42 | default | 139.6219 | μmol/L | 32.466 | °C | 1015 | hPa | Humid | 35 | 0 | 0 | 23.064 | 156500.4584 | 225102.7308 | 30.6166 | 27
740789 | 2018-04-21 12:20 | 0.75821 | Oxy5 (PSt7-10) | 2018-04-04 12:42 | default | 139.6033 | μmol/L | 32.4649 | °C | 1015 | hPa | Humid | 35 | 0 | 0 | 23.066 | 156486.0633 | 225102.5214 | 30.6166 | 27
740799 | 2018-04-21 12:20 | 0.77643 | Oxy5 (PSt7-10) | 2018-04-04 12:42 | default | 139.6766 | μmol/L | 32.4514 | °C | 1015 | hPa | Humid | 35 | 0 | 0 | 23.065 | 156504.1407 | 225114.0342 | 30.6166 | 27
740806 | 2018-04-21 12:20 | 0.79135 | Oxy5 (PSt7-10) | 2018-04-04 12:42 | default | 139.6193 | μmol/L | 32.4614 | °C | 1015 | hPa | Humid | 35 | 0 | 0 | 23.066 | 156483.9398 | 225099.9637 | 30.6166 | 27
740824 | 2018-04-21 12:20 | 0.80841 | Oxy5 (PSt7-10) | 2018-04-04 12:42 | default | 139.6207 | μmol/L | 32.4637 | °C | 1015 | hPa | Humid | 35 | 0 | 0 | 23.065 | 156475.895 | 225098.5873 | 30.6166 | 27
740834 | 2018-04-21 12:20 | 0.82718 | Oxy5 (PSt7-10) | 2018-04-04 12:42 | default | 139.6531 | μmol/L | 32.4618 | °C | 1015 | hPa | Humid | 35 | 0 | 0 | 23.063 | 156491.1197 | 225111.9548 | 30.6166 | 27
740842 | 2018-04-21 12:20 | 0.84171 | Oxy5 (PSt7-10) | 2018-04-04 12:42 | default | 139.713 | μmol/L | 32.4616 | °C | 1015 | hPa | Humid | 35 | 0 | 0 | 23.058 | 156470.0645 | 225093.356 | 30.6166 | 27
740848 | 2018-04-21 12:20 | 0.85837 | Oxy5 (PSt7-10) | 2018-04-04 12:42 | default | 139.6288 | μmol/L | 32.4696 | °C | 1015 | hPa | Humid | 35 | 0 | 0 | 23.062 | 156470.4483 | 225098.2427 | 30.6166 | 27
740855 | 2018-04-21 12:20 | 0.87703 | Oxy5 (PSt7-10) | 2018-04-04 12:42 | default | 139.6198 | μmol/L | 32.469 | °C | 1015 | hPa | Humid | 35 | 0 | 0 | 23.063 | 156470.9621 | 225099.4647 | 30.6166 | 27
740872 | 2018-04-21 12:20 | 0.89125 | Oxy5 (PSt7-10) | 2018-04-04 12:42 | default | 139.6892 | μmol/L | 32.459 | °C | 1015 | hPa | Humid | 35 | 0 | 0 | 23.061 | 156453.5059 | 225093.852 | 30.6166 | 27
740877 | 2018-04-21 12:20 | 0.90812 | Oxy5 (PSt7-10) | 2018-04-04 12:42 | default | 139.6837 | μmol/L | 32.4577 | °C | 1015 | hPa | Humid | 35 | 0 | 0 | 23.062 | 156441.6103 | 225081.5605 | 30.6166 | 27
740893 | 2018-04-21 12:20 | 0.92432 | Oxy5 (PSt7-10) | 2018-04-04 12:42 | default | 139.708 | μmol/L | 32.4498 | °C | 1015 | hPa | Humid | 35 | 0 | 0 | 23.063 | 156429.3952 | 225091.6376 | 30.6166 | 27
740900 | 2018-04-21 12:20 | 0.94099 | Oxy5 (PSt7-10) | 2018-04-04 12:42 | default | 139.7534 | μmol/L | 32.445 | °C | 1015 | hPa | Humid | 35 | 0 | 0 | 23.061 | 156422.2272 | 225087.3936 | 30.6166 | 27
740909 | 2018-04-21 12:20 | 0.95809 | Oxy5 (PSt7-10) | 2018-04-04 12:42 | default | 139.7018 | μmol/L | 32.4563 | °C | 1015 | hPa | Humid | 35 | 0 | 0 | 23.061 | 156420.7302 | 225093.3308 | 30.6166 | 27
740921 | 2018-04-21 12:20 | 0.97551 | Oxy5 (PSt7-10) | 2018-04-04 12:42 | default | 139.6624 | μmol/L | 32.4727 | °C | 1015 | hPa | Humid | 35 | 0 | 0 | 23.058 | 156416.0798 | 225083.2523 | 30.6166 | 27
740933 | 2018-04-21 12:20 | 0.99139 | Oxy5 (PSt7-10) | 2018-04-04 12:42 | default | 139.7181 | μmol/L | 32.4605 | °C | 1015 | hPa | Humid | 35 | 0 | 0 | 23.058 | 156402.6835 | 225091.8855 | 30.6166 | 27
740941 | 2018-04-21 12:20 | 1.0086 | Oxy5 (PSt7-10) | 2018-04-04 12:42 | default | 139.7269 | μmol/L | 32.4637 | °C | 1015 | hPa | Humid | 35 | 0 | 0 | 23.056 | 156387.0254 | 225081.2258 | 30.6166 | 27
740952 | 2018-04-21 12:20 | 1.025 | Oxy5 (PSt7-10) | 2018-04-04 12:42 | default | 139.7001 | μmol/L | 32.4618 | °C | 1015 | hPa | Humid | 35 | 0 | 0 | 23.059 | 156380.461 | 225078.1021 | 30.6166 | 27
740955 | 2018-04-21 12:20 | 1.0415 | Oxy5 (PSt7-10) | 2018-04-04 12:42 | default | 139.7639 | μmol/L | 32.4557 | °C | 1015 | hPa | Humid | 35 | 0 | 0 | 23.056 | 156376.5434 | 225082.2407 | 30.6166 | 27
740967 | 2018-04-21 12:20 | 1.0579 | Oxy5 (PSt7-10) | 2018-04-04 12:42 | default | 139.7184 | μmol/L | 32.4708 | °C | 1015 | hPa | Humid | 35 | 0 | 0 | 23.054 | 156372.22 | 225074.1343 | 30.6166 | 27
740977 | 2018-04-21 12:20 | 1.0748 | Oxy5 (PSt7-10) | 2018-04-04 12:42 | default | 139.7252 | μmol/L | 32.4564 | °C | 1015 | hPa | Humid | 35 | 0 | 0 | 23.059 | 156365.0978 | 225075.5897 | 30.6166 | 27
740993 | 2018-04-21 12:20 | 1.0912 | Oxy5 (PSt7-10) | 2018-04-04 12:42 | default | 139.7232 | μmol/L | 32.462 | °C | 1015 | hPa | Humid | 35 | 0 | 0 | 23.057 | 156366.4826 | 225074.266 | 30.6166 | 27
741000 | 2018-04-21 12:20 | 1.1078 | Oxy5 (PSt7-10) | 2018-04-04 12:42 | default | 139.7184 | μmol/L | 32.4682 | °C | 1015 | hPa | Humid | 35 | 0 | 0 | 23.055 | 156361.8391 | 225078.7282 | 30.6166 | 27
741009 | 2018-04-21 12:20 | 1.1242 | Oxy5 (PSt7-10) | 2018-04-04 12:42 | default | 139.7887 | μmol/L | 32.458 | °C | 1015 | hPa | Humid | 35 | 0 | 0 | 23.053 | 156358.7942 | 225072.3152 | 30.6166 | 27
741017 | 2018-04-21 12:20 | 1.1414 | Oxy5 (PSt7-10) | 2018-04-04 12:42 | default | 139.778 | μmol/L | 32.4603 | °C | 1015 | hPa | Humid | 35 | 0 | 0 | 23.053 | 156346.6405 | 225073.824 | 30.6166 | 27
741025 | 2018-04-21 12:20 | 1.1577 | Oxy5 (PSt7-10) | 2018-04-04 12:42 | default | 139.8367 | μmol/L | 32.4475 | °C | 1015 | hPa | Humid | 35 | 0 | 0 | 23.053 | 156342.1657 | 225072.8536 | 30.6166 | 27
741038 | 2018-04-21 12:20 | 1.1754 | Oxy5 (PSt7-10) | 2018-04-04 12:42 | default | 139.7545 | μmol/L | 32.4706 | °C | 1015 | hPa | Humid | 35 | 0 | 0 | 23.051 | 156346.4672 | 225075.6339 | 30.6166 | 27
741051 | 2018-04-21 12:20 | 1.1911 | Oxy5 (PSt7-10) | 2018-04-04 12:42 | default | 139.8469 | μmol/L | 32.4505 | °C | 1015 | hPa | Humid | 35 | 0 | 0 | 23.051 | 156336.9013 | 225069.226 | 30.6166 | 27
741060 | 2018-04-21 12:20 | 1.2084 | Oxy5 (PSt7-10) | 2018-04-04 12:42 | default | 139.8276 | μmol/L | 32.4495 | °C | 1015 | hPa | Humid | 35 | 0 | 0 | 23.053 | 156330.6109 | 225063.1419 | 30.6166 | 27
741071 | 2018-04-21 12:20 | 1.2248 | Oxy5 (PSt7-10) | 2018-04-04 12:42 | default | 139.788 | μmol/L | 32.4659 | °C | 1015 | hPa | Humid | 35 | 0 | 0 | 23.05 | 156322.1304 | 225058.8364 | 30.6166 | 27
741082 | 2018-04-21 12:21 | 1.2419 | Oxy5 (PSt7-10) | 2018-04-04 12:42 | default | 139.8112 | μmol/L | 32.4608 | °C | 1015 | hPa | Humid | 35 | 0 | 0 | 23.05 | 156324.0328 | 225065.9759 | 30.6166 | 27
741085 | 2018-04-21 12:21 | 1.2583 | Oxy5 (PSt7-10) | 2018-04-04 12:42 | default | 139.9231 | μmol/L | 32.4468 | °C | 1015 | hPa | Humid | 35 | 0 | 0 | 23.046 | 156308.7676 | 225065.3283 | 30.6166 | 27
741099 | 2018-04-21 12:21 | 1.2744 | Oxy5 (PSt7-10) | 2018-04-04 12:42 | default | 139.8534 | μmol/L | 32.462 | °C | 1015 | hPa | Humid | 35 | 0 | 0 | 23.046 | 156304.7968 | 225069.2002 | 30.6166 | 27
741113 | 2018-04-21 12:21 | 1.2913 | Oxy5 (PSt7-10) | 2018-04-04 12:42 | default | 139.8124 | μmol/L | 32.4658 | °C | 1015 | hPa | Humid | 35 | 0 | 0 | 23.048 | 156303.3675 | 225064.439 | 30.6166 | 27
741122 | 2018-04-21 12:21 | 1.3076 | Oxy5 (PSt7-10) | 2018-04-04 12:42 | default | 139.8184 | μmol/L | 32.4593 | °C | 1015 | hPa | Humid | 35 | 0 | 0 | 23.05 | 156295.0193 | 225062.9751 | 30.6166 | 27
741130 | 2018-04-21 12:21 | 1.3254 | Oxy5 (PSt7-10) | 2018-04-04 12:42 | default | 139.8048 | μmol/L | 32.4674 | °C | 1015 | hPa | Humid | 35 | 0 | 0 | 23.048 | 156298.6837 | 225062.8666 | 30.6166 | 27
741135 | 2018-04-21 12:21 | 1.342 | Oxy5 (PSt7-10) | 2018-04-04 12:42 | default | 139.8325 | μmol/L | 32.4588 | °C | 1015 | hPa | Humid | 35 | 0 | 0 | 23.049 | 156292.8267 | 225060.567 | 30.6166 | 27
741149 | 2018-04-21 12:21 | 1.3577 | Oxy5 (PSt7-10) | 2018-04-04 12:42 | default | 139.8306 | μmol/L | 32.4644 | °C | 1015 | hPa | Humid | 35 | 0 | 0 | 23.047 | 156283.9299 | 225053.1623 | 30.6166 | 27
741159 | 2018-04-21 12:21 | 1.3745 | Oxy5 (PSt7-10) | 2018-04-04 12:42 | default | 139.7986 | μmol/L | 32.4662 | °C | 1015 | hPa | Humid | 35 | 0 | 0 | 23.049 | 156291.3824 | 225054.0405 | 30.6166 | 27
741170 | 2018-04-21 12:21 | 1.3917 | Oxy5 (PSt7-10) | 2018-04-04 12:42 | default | 139.7889 | μmol/L | 32.4631 | °C | 1015 | hPa | Humid | 35 | 0 | 0 | 23.051 | 156293.977 | 225053.0401 | 30.6166 | 27
741177 | 2018-04-21 12:21 | 1.4076 | Oxy5 (PSt7-10) | 2018-04-04 12:42 | default | 139.8422 | μmol/L | 32.4593 | °C | 1015 | hPa | Humid | 35 | 0 | 0 | 23.048 | 156293.7036 | 225057.1233 | 30.6166 | 27
741189 | 2018-04-21 12:21 | 1.4257 | Oxy5 (PSt7-10) | 2018-04-04 12:42 | default | 139.8467 | μmol/L | 32.4712 | °C | 1015 | hPa | Humid | 35 | 0 | 0 | 23.043 | 156277.5719 | 225051.4805 | 30.6166 | 27
741200 | 2018-04-21 12:21 | 1.4416 | Oxy5 (PSt7-10) | 2018-04-04 12:42 | default | 139.8202 | μmol/L | 32.4744 | °C | 1015 | hPa | Humid | 35 | 0 | 0 | 23.044 | 156272.4174 | 225057.4562 | 30.6166 | 27
741207 | 2018-04-21 12:21 | 1.4579 | Oxy5 (PSt7-10) | 2018-04-04 12:42 | default | 139.9209 | μmol/L | 32.4524 | °C | 1015 | hPa | Humid | 35 | 0 | 0 | 23.044 | 156256.2787 | 225044.5406 | 30.6166 | 27
741218 | 2018-04-21 12:21 | 1.4751 | Oxy5 (PSt7-10) | 2018-04-04 12:42 | default | 139.8717 | μmol/L | 32.4658 | °C | 1015 | hPa | Humid | 35 | 0 | 0 | 23.043 | 156258.2268 | 225044.8018 | 30.6166 | 27
741229 | 2018-04-21 12:21 | 1.4916 | Oxy5 (PSt7-10) | 2018-04-04 12:42 | default | 139.8735 | μmol/L | 32.4602 | °C | 1015 | hPa | Humid | 35 | 0 | 0 | 23.045 | 156243.972 | 225048.7168 | 30.6166 | 27
741239 | 2018-04-21 12:21 | 1.5087 | Oxy5 (PSt7-10) | 2018-04-04 12:42 | default | 139.853 | μmol/L | 32.4621 | °C | 1015 | hPa | Humid | 35 | 0 | 0 | 23.046 | 156235.3864 | 225043.3956 | 30.6166 | 27
741252 | 2018-04-21 12:21 | 1.5244 | Oxy5 (PSt7-10) | 2018-04-04 12:42 | default | 139.8708 | μmol/L | 32.4711 | °C | 1015 | hPa | Humid | 35 | 0 | 0 | 23.041 | 156228.2816 | 225060.2611 | 30.6166 | 27
741262 | 2018-04-21 12:21 | 1.541 | Oxy5 (PSt7-10) | 2018-04-04 12:42 | default | 139.9703 | μmol/L | 32.4468 | °C | 1015 | hPa | Humid | 35 | 0 | 0 | 23.042 | 156216.2416 | 225047.3084 | 30.6166 | 27
741270 | 2018-04-21 12:21 | 1.5576 | Oxy5 (PSt7-10) | 2018-04-04 12:42 | default | 139.9649 | μmol/L | 32.4558 | °C | 1015 | hPa | Humid | 35 | 0 | 0 | 23.039 | 156207.7325 | 225058.0505 | 30.6166 | 27
741283 | 2018-04-21 12:21 | 1.5749 | Oxy5 (PSt7-10) | 2018-04-04 12:42 | default | 139.8171 | μmol/L | 32.4751 | °C | 1015 | hPa | Humid | 35 | 0 | 0 | 23.044 | 156210.7426 | 225038.7094 | 30.6166 | 27
741288 | 2018-04-21 12:21 | 1.5916 | Oxy5 (PSt7-10) | 2018-04-04 12:42 | default | 139.8453 | μmol/L | 32.4819 | °C | 1015 | hPa | Humid | 35 | 0 | 0 | 23.039 | 156199.0414 | 225038.3097 | 30.6166 | 27
741295 | 2018-04-21 12:21 | 1.6082 | Oxy5 (PSt7-10) | 2018-04-04 12:42 | default | 139.8679 | μmol/L | 32.4692 | °C | 1015 | hPa | Humid | 35 | 0 | 0 | 23.042 | 156198.8128 | 225026.6852 | 30.6166 | 27
741309 | 2018-04-21 12:21 | 1.6249 | Oxy5 (PSt7-10) | 2018-04-04 12:42 | default | 139.8592 | μmol/L | 32.4762 | °C | 1015 | hPa | Humid | 35 | 0 | 0 | 23.04 | 156195.3313 | 225035.1538 | 30.6166 | 27
741315 | 2018-04-21 12:21 | 1.6413 | Oxy5 (PSt7-10) | 2018-04-04 12:42 | default | 139.8436 | μmol/L | 32.4771 | °C | 1015 | hPa | Humid | 35 | 0 | 0 | 23.041 | 156191.8836 | 225040.4941 | 30.6166 | 27
741334 | 2018-04-21 12:21 | 1.6593 | Oxy5 (PSt7-10) | 2018-04-04 12:42 | default | 139.9092 | μmol/L | 32.4627 | °C | 1015 | hPa | Humid | 35 | 0 | 0 | 23.041 | 156202.6809 | 225023.0232 | 30.6166 | 27
741341 | 2018-04-21 12:21 | 1.6743 | Oxy5 (PSt7-10) | 2018-04-04 12:42 | default | 139.9565 | μmol/L | 32.4628 | °C | 1015 | hPa | Humid | 35 | 0 | 0 | 23.037 | 156183.3228 | 225031.0762 | 30.6166 | 27
741347 | 2018-04-21 12:21 | 1.6911 | Oxy5 (PSt7-10) | 2018-04-04 12:42 | default | 139.8594 | μmol/L | 32.4814 | °C | 1015 | hPa | Humid | 35 | 0 | 0 | 23.038 | 156181.0311 | 225036.4979 | 30.6166 | 27
741363 | 2018-04-21 12:21 | 1.7082 | Oxy5 (PSt7-10) | 2018-04-04 12:42 | default | 139.8954 | μmol/L | 32.4735 | °C | 1015 | hPa | Humid | 35 | 0 | 0 | 23.038 | 156168.7478 | 225017.9638 | 30.6166 | 27
741367 | 2018-04-21 12:21 | 1.7249 | Oxy5 (PSt7-10) | 2018-04-04 12:42 | default | 139.9597 | μmol/L | 32.4621 | °C | 1015 | hPa | Humid | 35 | 0 | 0 | 23.037 | 156166.8758 | 225019.874 | 30.6166 | 27
741384 | 2018-04-21 12:21 | 1.7416 | Oxy5 (PSt7-10) | 2018-04-04 12:42 | default | 139.8938 | μmol/L | 32.4765 | °C | 1015 | hPa | Humid | 35 | 0 | 0 | 23.037 | 156151.8323 | 225025.1722 | 30.6166 | 27
741390 | 2018-04-21 12:21 | 1.7582 | Oxy5 (PSt7-10) | 2018-04-04 12:42 | default | 139.941 | μmol/L | 32.4662 | °C | 1015 | hPa | Humid | 35 | 0 | 0 | 23.037 | 156147.7475 | 225028.3765 | 30.6166 | 27
741395 | 2018-04-21 12:21 | 1.7745 | Oxy5 (PSt7-10) | 2018-04-04 12:42 | default | 139.9653 | μmol/L | 32.4686 | °C | 1015 | hPa | Humid | 35 | 0 | 0 | 23.034 | 156141.2435 | 225019.4164 | 30.6166 | 27
741411 | 2018-04-21 12:21 | 1.7929 | Oxy5 (PSt7-10) | 2018-04-04 12:42 | default | 139.9852 | μmol/L | 32.4617 | °C | 1015 | hPa | Humid | 35 | 0 | 0 | 23.035 | 156142.2807 | 225032.1981 | 30.6166 | 27
741420 | 2018-04-21 12:21 | 1.808 | Oxy5 (PSt7-10) | 2018-04-04 12:42 | default | 139.9953 | μmol/L | 32.4621 | °C | 1015 | hPa | Humid | 35 | 0 | 0 | 23.034 | 156131.6491 | 225015.5905 | 30.6166 | 27
741425 | 2018-04-21 12:21 | 1.8245 | Oxy5 (PSt7-10) | 2018-04-04 12:42 | default | 139.9986 | μmol/L | 32.4614 | °C | 1015 | hPa | Humid | 35 | 0 | 0 | 23.034 | 156126.3149 | 225026.7393 | 30.6166 | 27
741443 | 2018-04-21 12:21 | 1.8416 | Oxy5 (PSt7-10) | 2018-04-04 12:42 | default | 139.9431 | μmol/L | 32.4709 | °C | 1015 | hPa | Humid | 35 | 0 | 0 | 23.035 | 156119.9253 | 225033.3026 | 30.6166 | 27
741449 | 2018-04-21 12:21 | 1.858 | Oxy5 (PSt7-10) | 2018-04-04 12:42 | default | 139.969 | μmol/L | 32.4704 | °C | 1015 | hPa | Humid | 35 | 0 | 0 | 23.033 | 156121.2251 | 225027.4224 | 30.6166 | 27
741461 | 2018-04-21 12:21 | 1.8748 | Oxy5 (PSt7-10) | 2018-04-04 12:42 | default | 139.9916 | μmol/L | 32.4603 | °C | 1015 | hPa | Humid | 35 | 0 | 0 | 23.035 | 156122.2669 | 225042.0541 | 30.6166 | 27
741469 | 2018-04-21 12:21 | 1.8912 | Oxy5 (PSt7-10) | 2018-04-04 12:42 | default | 140.0074 | μmol/L | 32.462 | °C | 1015 | hPa | Humid | 35 | 0 | 0 | 23.033 | 156123.422 | 225022.1767 | 30.6166 | 27
741478 | 2018-04-21 12:21 | 1.9077 | Oxy5 (PSt7-10) | 2018-04-04 12:42 | default | 139.9657 | μmol/L | 32.4737 | °C | 1015 | hPa | Humid | 35 | 0 | 0 | 23.032 | 156126.7805 | 225021.5992 | 30.6166 | 27
741491 | 2018-04-21 12:21 | 1.9252 | Oxy5 (PSt7-10) | 2018-04-04 12:42 | default | 139.9876 | μmol/L | 32.4715 | °C | 1015 | hPa | Humid | 35 | 0 | 0 | 23.031 | 156109.9306 | 225016.9835 | 30.6166 | 27
741496 | 2018-04-21 12:21 | 1.9411 | Oxy5 (PSt7-10) | 2018-04-04 12:42 | default | 139.9733 | μmol/L | 32.4669 | °C | 1015 | hPa | Humid | 35 | 0 | 0 | 23.034 | 156107.5932 | 225025.0029 | 30.6166 | 27
741513 | 2018-04-21 12:21 | 1.9589 | Oxy5 (PSt7-10) | 2018-04-04 12:42 | default | 140.0049 | μmol/L | 32.4678 | °C | 1015 | hPa | Humid | 35 | 0 | 0 | 23.031 | 156101.0714 | 225012.5861 | 30.6166 | 27
741521 | 2018-04-21 12:21 | 1.9749 | Oxy5 (PSt7-10) | 2018-04-04 12:42 | default | 139.9809 | μmol/L | 32.4704 | °C | 1015 | hPa | Humid | 35 | 0 | 0 | 23.032 | 156088.6743 | 225015.1494 | 30.6166 | 27
741529 | 2018-04-21 12:21 | 1.9916 | Oxy5 (PSt7-10) | 2018-04-04 12:42 | default | 140.0625 | μmol/L | 32.4656 | °C | 1015 | hPa | Humid | 35 | 0 | 0 | 23.027 | 156077.4171 | 225000.9079 | 30.6166 | 27
741537 | 2018-04-21 12:21 | 2.0085 | Oxy5 (PSt7-10) | 2018-04-04 12:42 | default | 139.9688 | μmol/L | 32.4756 | °C | 1015 | hPa | Humid | 35 | 0 | 0 | 23.031 | 156072.9872 | 225016.0862 | 30.6166 | 27
741551 | 2018-04-21 12:21 | 2.0246 | Oxy5 (PSt7-10) | 2018-04-04 12:42 | default | 140.0499 | μmol/L | 32.4657 | °C | 1015 | hPa | Humid | 35 | 0 | 0 | 23.028 | 156059.9212 | 225003.1338 | 30.6166 | 27
741559 | 2018-04-21 12:21 | 2.0624 | Oxy5 (PSt7-10) | 2018-04-04 12:42 | default | 140.0748 | μmol/L | 32.4655 | °C | 1015 | hPa | Humid | 35 | 0 | 0 | 23.026 | 156082.7647 | 225039.8989 | 30.6166 | 27
741573 | 2018-04-21 12:21 | 2.0624 | Oxy5 (PSt7-10) | 2018-04-04 12:42 | default | 139.9972 | μmol/L | 32.4772 | °C | 1015 | hPa | Humid | 35 | 0 | 0 | 23.028 | 156026.9318 | 225000.2594 | 30.6166 | 27
741575 | 2018-04-21 12:21 | 2.0758 | Oxy5 (PSt7-10) | 2018-04-04 12:42 | default | 140.0769 | μmol/L | 32.4728 | °C | 1015 | hPa | Humid | 35 | 0 | 0 | 23.023 | 156002.0382 | 224966.9596 | 30.6166 | 27
741591 | 2018-04-21 12:21 | 2.0917 | Oxy5 (PSt7-10) | 2018-04-04 12:42 | default | 140.0051 | μmol/L | 32.4807 | °C | 1015 | hPa | Humid | 35 | 0 | 0 | 23.026 | 156016.8522 | 224994.8222 | 30.6166 | 27
741598 | 2018-04-21 12:21 | 2.1083 | Oxy5 (PSt7-10) | 2018-04-04 12:42 | default | 140.0631 | μmol/L | 32.4628 | °C | 1015 | hPa | Humid | 35 | 0 | 0 | 23.028 | 156010.7118 | 224990.59 | 30.6166 | 27
741610 | 2018-04-21 12:21 | 2.1243 | Oxy5 (PSt7-10) | 2018-04-04 12:42 | default | 140.0872 | μmol/L | 32.4627 | °C | 1015 | hPa | Humid | 35 | 0 | 0 | 23.026 | 156007.0025 | 224995.1168 | 30.6166 | 27
741621 | 2018-04-21 12:21 | 2.1417 | Oxy5 (PSt7-10) | 2018-04-04 12:42 | default | 140.1103 | μmol/L | 32.4655 | °C | 1015 | hPa | Humid | 35 | 0 | 0 | 23.023 | 156004.8731 | 224999.3916 | 30.6166 | 27
741628 | 2018-04-21 12:21 | 2.1581 | Oxy5 (PSt7-10) | 2018-04-04 12:42 | default | 140.1418 | μmol/L | 32.4612 | °C | 1015 | hPa | Humid | 35 | 0 | 0 | 23.022 | 156003.9593 | 224991.0571 | 30.6166 | 27
741643 | 2018-04-21 12:21 | 2.1749 | Oxy5 (PSt7-10) | 2018-04-04 12:42 | default | 140.098 | μmol/L | 32.4656 | °C | 1015 | hPa | Humid | 35 | 0 | 0 | 23.024 | 156007.832 | 225001.5355 | 30.6166 | 27
741647 | 2018-04-21 12:21 | 2.1915 | Oxy5 (PSt7-10) | 2018-04-04 12:42 | default | 140.0778 | μmol/L | 32.4674 | °C | 1015 | hPa | Humid | 35 | 0 | 0 | 23.025 | 156001.3718 | 225001.8245 | 30.6166 | 27
741660 | 2018-04-21 12:21 | 2.2079 | Oxy5 (PSt7-10) | 2018-04-04 12:42 | default | 140.0415 | μmol/L | 32.4701 | °C | 1015 | hPa | Humid | 35 | 0 | 0 | 23.027 | 156000.4843 | 224994.7162 | 30.6166 | 27
741665 | 2018-04-21 12:21 | 2.2243 | Oxy5 (PSt7-10) | 2018-04-04 12:42 | default | 140.075 | μmol/L | 32.4706 | °C | 1015 | hPa | Humid | 35 | 0 | 0 | 23.024 | 155989.3551 | 224989.6798 | 30.6166 | 27
741683 | 2018-04-21 12:22 | 2.2416 | Oxy5 (PSt7-10) | 2018-04-04 12:42 | default | 140.0618 | μmol/L | 32.4838 | °C | 1015 | hPa | Humid | 35 | 0 | 0 | 23.02 | 155983.4603 | 224993.2502 | 30.6166 | 27
741693 | 2018-04-21 12:22 | 2.2577 | Oxy5 (PSt7-10) | 2018-04-04 12:42 | default | 140.0917 | μmol/L | 32.4721 | °C | 1015 | hPa | Humid | 35 | 0 | 0 | 23.022 | 155981.0974 | 224990.9233 | 30.6166 | 27
741697 | 2018-04-21 12:22 | 2.2751 | Oxy5 (PSt7-10) | 2018-04-04 12:42 | default | 140.1043 | μmol/L | 32.472 | °C | 1015 | hPa | Humid | 35 | 0 | 0 | 23.021 | 155982.5351 | 224997.8699 | 30.6166 | 27
741706 | 2018-04-21 12:22 | 2.2915 | Oxy5 (PSt7-10) | 2018-04-04 12:42 | default | 140.1803 | μmol/L | 32.4658 | °C | 1015 | hPa | Humid | 35 | 0 | 0 | 23.017 | 155974.5457 | 224995.5315 | 30.6166 | 27
741715 | 2018-04-21 12:22 | 2.3082 | Oxy5 (PSt7-10) | 2018-04-04 12:42 | default | 140.0847 | μmol/L | 32.484 | °C | 1015 | hPa | Humid | 35 | 0 | 0 | 23.018 | 155962.8832 | 224990.2405 | 30.6166 | 27
741732 | 2018-04-21 12:22 | 2.3248 | Oxy5 (PSt7-10) | 2018-04-04 12:42 | default | 140.0425 | μmol/L | 32.488 | °C | 1015 | hPa | Humid | 35 | 0 | 0 | 23.02 | 155965.403 | 224996.7312 | 30.6166 | 27
741735 | 2018-04-21 12:22 | 2.3414 | Oxy5 (PSt7-10) | 2018-04-04 12:42 | default | 140.174 | μmol/L | 32.4594 | °C | 1015 | hPa | Humid | 35 | 0 | 0 | 23.02 | 155957.9114 | 224991.1029 | 30.6166 | 27
741747 | 2018-04-21 12:22 | 2.3579 | Oxy5 (PSt7-10) | 2018-04-04 12:42 | default | 140.1618 | μmol/L | 32.462 | °C | 1015 | hPa | Humid | 35 | 0 | 0 | 23.02 | 155942.6544 | 224984.8582 | 30.6166 | 27
741757 | 2018-04-21 12:22 | 2.3759 | Oxy5 (PSt7-10) | 2018-04-04 12:42 | default | 140.1305 | μmol/L | 32.474 | °C | 1015 | hPa | Humid | 35 | 0 | 0 | 23.018 | 155938.5948 | 224983.933 | 30.6166 | 27
741768 | 2018-04-21 12:22 | 2.3913 | Oxy5 (PSt7-10) | 2018-04-04 12:42 | default | 140.1738 | μmol/L | 32.4672 | °C | 1015 | hPa | Humid | 35 | 0 | 0 | 23.017 | 155945.8508 | 224979.4715 | 30.6166 | 27
741779 | 2018-04-21 12:22 | 2.4083 | Oxy5 (PSt7-10) | 2018-04-04 12:42 | default | 140.1849 | μmol/L | 32.4725 | °C | 1015 | hPa | Humid | 35 | 0 | 0 | 23.014 | 155939.1 | 224988.8553 | 30.6166 | 27
741787 | 2018-04-21 12:22 | 2.4249 | Oxy5 (PSt7-10) | 2018-04-04 12:42 | default | 140.1803 | μmol/L | 32.4684 | °C | 1015 | hPa | Humid | 35 | 0 | 0 | 23.016 | 155935.6856 | 224980.5536 | 30.6166 | 27
741795 | 2018-04-21 12:22 | 2.4413 | Oxy5 (PSt7-10) | 2018-04-04 12:42 | default | 140.167 | μmol/L | 32.4764 | °C | 1015 | hPa | Humid | 35 | 0 | 0 | 23.014 | 155930.6196 | 224975.8484 | 30.6166 | 27
741811 | 2018-04-21 12:22 | 2.4582 | Oxy5 (PSt7-10) | 2018-04-04 12:42 | default | 140.1842 | μmol/L | 32.4675 | °C | 1015 | hPa | Humid | 35 | 0 | 0 | 23.016 | 155932.4473 | 224974.2793 | 30.6166 | 27
741822 | 2018-04-21 12:22 | 2.4745 | Oxy5 (PSt7-10) | 2018-04-04 12:42 | default | 140.1239 | μmol/L | 32.4781 | °C | 1015 | hPa | Humid | 35 | 0 | 0 | 23.017 | 155927.5698 | 224979.9158 | 30.6166 | 27
741825 | 2018-04-21 12:22 | 2.4915 | Oxy5 (PSt7-10) | 2018-04-04 12:42 | default | 140.2381 | μmol/L | 32.4558 | °C | 1015 | hPa | Humid | 35 | 0 | 0 | 23.016 | 155916.7527 | 224971.7799 | 30.6166 | 27
741837 | 2018-04-21 12:22 | 2.5078 | Oxy5 (PSt7-10) | 2018-04-04 12:42 | default | 140.2004 | μmol/L | 32.464 | °C | 1015 | hPa | Humid | 35 | 0 | 0 | 23.016 | 155910.0291 | 224983.9996 | 30.6166 | 27
741850 | 2018-04-21 12:22 | 2.5247 | Oxy5 (PSt7-10) | 2018-04-04 12:42 | default | 140.2357 | μmol/L | 32.4641 | °C | 1015 | hPa | Humid | 35 | 0 | 0 | 23.013 | 155905.4497 | 224978.2893 | 30.6166 | 27
741863 | 2018-04-21 12:22 | 2.5418 | Oxy5 (PSt7-10) | 2018-04-04 12:42 | default | 140.0902 | μmol/L | 32.4983 | °C | 1015 | hPa | Humid | 35 | 0 | 0 | 23.012 | 155895.7207 | 224976.863 | 30.6166 | 27
741869 | 2018-04-21 12:22 | 2.5578 | Oxy5 (PSt7-10) | 2018-04-04 12:42 | default | 140.164 | μmol/L | 32.4848 | °C | 1015 | hPa | Humid | 35 | 0 | 0 | 23.011 | 155896.4651 | 224974.0351 | 30.6166 | 27
741875 | 2018-04-21 12:22 | 2.5745 | Oxy5 (PSt7-10) | 2018-04-04 12:42 | default | 140.2362 | μmol/L | 32.4691 | °C | 1015 | hPa | Humid | 35 | 0 | 0 | 23.011 | 155894.0813 | 224975.1898 | 30.6166 | 27
741885 | 2018-04-21 12:22 | 2.5915 | Oxy5 (PSt7-10) | 2018-04-04 12:42 | default | 140.2593 | μmol/L | 32.4693 | °C | 1015 | hPa | Humid | 35 | 0 | 0 | 23.009 | 155892.3596 | 224976.4634 | 30.6166 | 27
741898 | 2018-04-21 12:22 | 2.6078 | Oxy5 (PSt7-10) | 2018-04-04 12:42 | default | 140.2288 | μmol/L | 32.4733 | °C | 1015 | hPa | Humid | 35 | 0 | 0 | 23.01 | 155891.0483 | 224974.1877 | 30.6166 | 27
741913 | 2018-04-21 12:22 | 2.6246 | Oxy5 (PSt7-10) | 2018-04-04 12:42 | default | 140.1752 | μmol/L | 32.4876 | °C | 1015 | hPa | Humid | 35 | 0 | 0 | 23.009 | 155889.4892 | 224987.6679 | 30.6166 | 27
741918 | 2018-04-21 12:22 | 2.6415 | Oxy5 (PSt7-10) | 2018-04-04 12:42 | default | 140.2232 | μmol/L | 32.472 | °C | 1015 | hPa | Humid | 35 | 0 | 0 | 23.011 | 155882.5995 | 224976.9726 | 30.6166 | 27
741925 | 2018-04-21 12:22 | 2.658 | Oxy5 (PSt7-10) | 2018-04-04 12:42 | default | 140.2333 | μmol/L | 32.4801 | °C | 1015 | hPa | Humid | 35 | 0 | 0 | 23.007 | 155871.0296 | 224975.7478 | 30.6166 | 27
741944 | 2018-04-21 12:22 | 2.6755 | Oxy5 (PSt7-10) | 2018-04-04 12:42 | default | 140.2557 | μmol/L | 32.4675 | °C | 1015 | hPa | Humid | 35 | 0 | 0 | 23.01 | 155867.9592 | 224969.4407 | 30.6166 | 27
741954 | 2018-04-21 12:22 | 2.6954 | Oxy5 (PSt7-10) | 2018-04-04 12:42 | default | 140.1695 | μmol/L | 32.4862 | °C | 1015 | hPa | Humid | 35 | 0 | 0 | 23.01 | 155867.3005 | 224979.9242 | 30.6166 | 27
741961 | 2018-04-21 12:22 | 2.7077 | Oxy5 (PSt7-10) | 2018-04-04 12:42 | default | 140.2323 | μmol/L | 32.4829 | °C | 1015 | hPa | Humid | 35 | 0 | 0 | 23.006 | 155854.7909 | 224965.4308 | 30.6166 | 27
741965 | 2018-04-21 12:22 | 2.725 | Oxy5 (PSt7-10) | 2018-04-04 12:42 | default | 140.3411 | μmol/L | 32.4644 | °C | 1015 | hPa | Humid | 35 | 0 | 0 | 23.004 | 155860.7813 | 224969.6895 | 30.6166 | 27
741982 | 2018-04-21 12:22 | 2.741 | Oxy5 (PSt7-10) | 2018-04-04 12:42 | default | 140.2929 | μmol/L | 32.4697 | °C | 1015 | hPa | Humid | 35 | 0 | 0 | 23.006 | 155867.1239 | 224971.419 | 30.6166 | 27
741989 | 2018-04-21 12:22 | 2.7583 | Oxy5 (PSt7-10) | 2018-04-04 12:42 | default | 140.2553 | μmol/L | 32.4702 | °C | 1015 | hPa | Humid | 35 | 0 | 0 | 23.009 | 155852.436 | 224957.9658 | 30.6166 | 27
741995 | 2018-04-21 12:22 | 2.7758 | Oxy5 (PSt7-10) | 2018-04-04 12:42 | default | 140.2555 | μmol/L | 32.4753 | °C | 1015 | hPa | Humid | 35 | 0 | 0 | 23.007 | 155860.197 | 224962.0265 | 30.6166 | 27
742012 | 2018-04-21 12:22 | 2.7944 | Oxy5 (PSt7-10) | 2018-04-04 12:42 | default | 140.2958 | μmol/L | 32.4769 | °C | 1015 | hPa | Humid | 35 | 0 | 0 | 23.003 | 155854.626 | 224966.6609 | 30.6166 | 27
742016 | 2018-04-21 12:22 | 2.8079 | Oxy5 (PSt7-10) | 2018-04-04 12:42 | default | 140.2509 | μmol/L | 32.4789 | °C | 1015 | hPa | Humid | 35 | 0 | 0 | 23.006 | 155840.7796 | 224974.6352 | 30.6166 | 27
742028 | 2018-04-21 12:22 | 2.8254 | Oxy5 (PSt7-10) | 2018-04-04 12:42 | default | 140.3673 | μmol/L | 32.4613 | °C | 1015 | hPa | Humid | 35 | 0 | 0 | 23.003 | 155839.6766 | 224957.8511 | 30.6166 | 27
742042 | 2018-04-21 12:22 | 2.8417 | Oxy5 (PSt7-10) | 2018-04-04 12:42 | default | 140.3817 | μmol/L | 32.4582 | °C | 1015 | hPa | Humid | 35 | 0 | 0 | 23.003 | 155826.3301 | 224956.9066 | 30.6166 | 27
742046 | 2018-04-21 12:22 | 2.858 | Oxy5 (PSt7-10) | 2018-04-04 12:42 | default | 140.3089 | μmol/L | 32.4766 | °C | 1015 | hPa | Humid | 35 | 0 | 0 | 23.002 | 155822.0556 | 224964.1052 | 30.6166 | 27
742060 | 2018-04-21 12:22 | 2.8747 | Oxy5 (PSt7-10) | 2018-04-04 12:42 | default | 140.3449 | μmol/L | 32.4688 | °C | 1015 | hPa | Humid | 35 | 0 | 0 | 23.002 | 155808.7259 | 224962.9508 | 30.6166 | 27
742068 | 2018-04-21 12:22 | 2.8911 | Oxy5 (PSt7-10) | 2018-04-04 12:42 | default | 140.319 | μmol/L | 32.4796 | °C | 1015 | hPa | Humid | 35 | 0 | 0 | 23 | 155795.3878 | 224959.8083 | 30.6166 | 27
742081 | 2018-04-21 12:22 | 2.9077 | Oxy5 (PSt7-10) | 2018-04-04 12:42 | default | 140.3193 | μmol/L | 32.4769 | °C | 1015 | hPa | Humid | 35 | 0 | 0 | 23.001 | 155794.8056 | 224966.5552 | 30.6166 | 27
742089 | 2018-04-21 12:22 | 2.9244 | Oxy5 (PSt7-10) | 2018-04-04 12:42 | default | 140.2712 | μmol/L | 32.4848 | °C | 1015 | hPa | Humid | 35 | 0 | 0 | 23.002 | 155787.4302 | 224951.391 | 30.6166 | 27
742099 | 2018-04-21 12:22 | 2.9409 | Oxy5 (PSt7-10) | 2018-04-04 12:42 | default | 140.248 | μmol/L | 32.4847 | °C | 1015 | hPa | Humid | 35 | 0 | 0 | 23.004 | 155771.9667 | 224961.5349 | 30.6166 | 27
742111 | 2018-04-21 12:22 | 2.9585 | Oxy5 (PSt7-10) | 2018-04-04 12:42 | default | 140.283 | μmol/L | 32.4822 | °C | 1015 | hPa | Humid | 35 | 0 | 0 | 23.002 | 155774.0672 | 224952.4637 | 30.6166 | 27
742116 | 2018-04-21 12:22 | 2.9746 | Oxy5 (PSt7-10) | 2018-04-04 12:42 | default | 140.3143 | μmol/L | 32.4806 | °C | 1015 | hPa | Humid | 35 | 0 | 0 | 23 | 155765.6762 | 224958.6035 | 30.6166 | 27
742126 | 2018-04-21 12:22 | 2.9912 | Oxy5 (PSt7-10) | 2018-04-04 12:42 | default | 140.4012 | μmol/L | 32.4669 | °C | 1015 | hPa | Humid | 35 | 0 | 0 | 22.998 | 155766.2189 | 224957.4091 | 30.6166 | 27
742141 | 2018-04-21 12:22 | 3.0098 | Oxy5 (PSt7-10) | 2018-04-04 12:42 | default | 140.3457 | μmol/L | 32.4816 | °C | 1015 | hPa | Humid | 35 | 0 | 0 | 22.997 | 155760.8491 | 224963.889 | 30.6166 | 27
742151 | 2018-04-21 12:22 | 3.0244 | Oxy5 (PSt7-10) | 2018-04-04 12:42 | default | 140.3086 | μmol/L | 32.4844 | °C | 1015 | hPa | Humid | 35 | 0 | 0 | 22.999 | 155759.3122 | 224948.105 | 30.6166 | 27
742161 | 2018-04-21 12:22 | 3.0417 | Oxy5 (PSt7-10) | 2018-04-04 12:42 | default | 140.3924 | μmol/L | 32.474 | °C | 1015 | hPa | Humid | 35 | 0 | 0 | 22.996 | 155765.1635 | 224943.3971 | 30.6166 | 27
742169 | 2018-04-21 12:22 | 3.0576 | Oxy5 (PSt7-10) | 2018-04-04 12:42 | default | 140.4272 | μmol/L | 32.4638 | °C | 1015 | hPa | Humid | 35 | 0 | 0 | 22.997 | 155765.0644 | 224948.7735 | 30.6166 | 27
742183 | 2018-04-21 12:22 | 3.0747 | Oxy5 (PSt7-10) | 2018-04-04 12:42 | default | 140.426 | μmol/L | 32.4641 | °C | 1015 | hPa | Humid | 35 | 0 | 0 | 22.997 | 155762.5145 | 224944.417 | 30.6166 | 27
742188 | 2018-04-21 12:22 | 3.0912 | Oxy5 (PSt7-10) | 2018-04-04 12:42 | default | 140.3937 | μmol/L | 32.4711 | °C | 1015 | hPa | Humid | 35 | 0 | 0 | 22.997 | 155761.8345 | 224957.1167 | 30.6166 | 27
742195 | 2018-04-21 12:22 | 3.1078 | Oxy5 (PSt7-10) | 2018-04-04 12:42 | default | 140.4282 | μmol/L | 32.4662 | °C | 1015 | hPa | Humid | 35 | 0 | 0 | 22.996 | 155755.1965 | 224952.1136 | 30.6166 | 27
742208 | 2018-04-21 12:22 | 3.1245 | Oxy5 (PSt7-10) | 2018-04-04 12:42 | default | 140.4236 | μmol/L | 32.4698 | °C | 1015 | hPa | Humid | 35 | 0 | 0 | 22.995 | 155744.9653 | 224947.0318 | 30.6166 | 27
742217 | 2018-04-21 12:22 | 3.1415 | Oxy5 (PSt7-10) | 2018-04-04 12:42 | default | 140.3904 | μmol/L | 32.4796 | °C | 1015 | hPa | Humid | 35 | 0 | 0 | 22.994 | 155734.1962 | 224954.1565 | 30.6166 | 27
742229 | 2018-04-21 12:22 | 3.1582 | Oxy5 (PSt7-10) | 2018-04-04 12:42 | default | 140.4233 | μmol/L | 32.4699 | °C | 1015 | hPa | Humid | 35 | 0 | 0 | 22.995 | 155726.6618 | 224948.3532 | 30.6166 | 27
742244 | 2018-04-21 12:22 | 3.175 | Oxy5 (PSt7-10) | 2018-04-04 12:42 | default | 140.3252 | μmol/L | 32.4938 | °C | 1015 | hPa | Humid | 35 | 0 | 0 | 22.994 | 155709.7367 | 224949.6565 | 30.6166 | 27
742253 | 2018-04-21 12:22 | 3.1928 | Oxy5 (PSt7-10) | 2018-04-04 12:42 | default | 140.4303 | μmol/L | 32.4761 | °C | 1015 | hPa | Humid | 35 | 0 | 0 | 22.992 | 155706.974 | 224950.8969 | 30.6166 | 27
742258 | 2018-04-21 12:22 | 3.2083 | Oxy5 (PSt7-10) | 2018-04-04 12:42 | default | 140.4093 | μmol/L | 32.4781 | °C | 1015 | hPa | Humid | 35 | 0 | 0 | 22.993 | 155698.2238 | 224941.3055 | 30.6166 | 27
742270 | 2018-04-21 12:22 | 3.2254 | Oxy5 (PSt7-10) | 2018-04-04 12:42 | default | 140.4452 | μmol/L | 32.4781 | °C | 1015 | hPa | Humid | 35 | 0 | 0 | 22.99 | 155690.4895 | 224944.2409 | 30.6166 | 27
742283 | 2018-04-21 12:23 | 3.2419 | Oxy5 (PSt7-10) | 2018-04-04 12:42 | default | 140.3213 | μmol/L | 32.4895 | °C | 1015 | hPa | Humid | 35 | 0 | 0 | 22.996 | 155686.6592 | 224941.3824 | 30.6166 | 27
742292 | 2018-04-21 12:23 | 3.2586 | Oxy5 (PSt7-10) | 2018-04-04 12:42 | default | 140.3304 | μmol/L | 32.4901 | °C | 1015 | hPa | Humid | 35 | 0 | 0 | 22.995 | 155683.7584 | 224943.1126 | 30.6166 | 27
742298 | 2018-04-21 12:23 | 3.2758 | Oxy5 (PSt7-10) | 2018-04-04 12:42 | default | 140.4907 | μmol/L | 32.4708 | °C | 1015 | hPa | Humid | 35 | 0 | 0 | 22.989 | 155683.3558 | 224948.4598 | 30.6166 | 27
742310 | 2018-04-21 12:23 | 3.2913 | Oxy5 (PSt7-10) | 2018-04-04 12:42 | default | 140.3908 | μmol/L | 32.4821 | °C | 1015 | hPa | Humid | 35 | 0 | 0 | 22.993 | 155677.8263 | 224940.0138 | 30.6166 | 27
742322 | 2018-04-21 12:23 | 3.3314 | Oxy5 (PSt7-10) | 2018-04-04 12:42 | default | 140.4243 | μmol/L | 32.4904 | °C | 1015 | hPa | Humid | 35 | 0 | 0 | 22.987 | 155731.5881 | 224971.75 | 30.6166 | 27
742332 | 2018-04-21 12:23 | 3.3314 | Oxy5 (PSt7-10) | 2018-04-04 12:42 | default | 140.3957 | μmol/L | 32.4966 | °C | 1015 | hPa | Humid | 35 | 0 | 0 | 22.987 | 155678.5118 | 224929.2186 | 30.6166 | 27
742337 | 2018-04-21 12:23 | 3.3429 | Oxy5 (PSt7-10) | 2018-04-04 12:42 | default | 140.4816 | μmol/L | 32.4779 | °C | 1015 | hPa | Humid | 35 | 0 | 0 | 22.987 | 155627.2937 | 224882.0748 | 30.6166 | 27
742353 | 2018-04-21 12:23 | 3.3578 | Oxy5 (PSt7-10) | 2018-04-04 12:42 | default | 140.4814 | μmol/L | 32.4754 | °C | 1015 | hPa | Humid | 35 | 0 | 0 | 22.988 | 155663.0958 | 224915.8534 | 30.6166 | 27
742359 | 2018-04-21 12:23 | 3.3746 | Oxy5 (PSt7-10) | 2018-04-04 12:42 | default | 140.4994 | μmol/L | 32.474 | °C | 1015 | hPa | Humid | 35 | 0 | 0 | 22.987 | 155662.0375 | 224924.754 | 30.6166 | 27
742367 | 2018-04-21 12:23 | 3.3912 | Oxy5 (PSt7-10) | 2018-04-04 12:42 | default | 140.49 | μmol/L | 32.4735 | °C | 1015 | hPa | Humid | 35 | 0 | 0 | 22.988 | 155659.4617 | 224922.7292 | 30.6166 | 27
742375 | 2018-04-21 12:23 | 3.4077 | Oxy5 (PSt7-10) | 2018-04-04 12:42 | default | 140.5013 | μmol/L | 32.4762 | °C | 1015 | hPa | Humid | 35 | 0 | 0 | 22.986 | 155638.4001 | 224926.3158 | 30.6166 | 27
742389 | 2018-04-21 12:23 | 3.4253 | Oxy5 (PSt7-10) | 2018-04-04 12:42 | default | 140.5491 | μmol/L | 32.4659 | °C | 1015 | hPa | Humid | 35 | 0 | 0 | 22.986 | 155645.1153 | 224930.1003 | 30.6166 | 27
742400 | 2018-04-21 12:23 | 3.441 | Oxy5 (PSt7-10) | 2018-04-04 12:42 | default | 140.5439 | μmol/L | 32.4644 | °C | 1015 | hPa | Humid | 35 | 0 | 0 | 22.987 | 155627.0958 | 224931.0451 | 30.6166 | 27
742410 | 2018-04-21 12:23 | 3.458 | Oxy5 (PSt7-10) | 2018-04-04 12:42 | default | 140.5735 | μmol/L | 32.458 | °C | 1015 | hPa | Humid | 35 | 0 | 0 | 22.987 | 155633.3662 | 224924.8247 | 30.6166 | 27
742423 | 2018-04-21 12:23 | 3.4749 | Oxy5 (PSt7-10) | 2018-04-04 12:42 | default | 140.5836 | μmol/L | 32.4583 | °C | 1015 | hPa | Humid | 35 | 0 | 0 | 22.986 | 155620.4365 | 224919.615 | 30.6166 | 27
742425 | 2018-04-21 12:23 | 3.4909 | Oxy5 (PSt7-10) | 2018-04-04 12:42 | default | 140.4048 | μmol/L | 32.4972 | °C | 1015 | hPa | Humid | 35 | 0 | 0 | 22.986 | 155610.209 | 224922.9238 | 30.6166 | 27
742441 | 2018-04-21 12:23 | 3.5079 | Oxy5 (PSt7-10) | 2018-04-04 12:42 | default | 140.5157 | μmol/L | 32.4835 | °C | 1015 | hPa | Humid | 35 | 0 | 0 | 22.982 | 155609.6667 | 224922.7055 | 30.6166 | 27
742450 | 2018-04-21 12:23 | 3.5248 | Oxy5 (PSt7-10) | 2018-04-04 12:42 | default | 140.5339 | μmol/L | 32.4795 | °C | 1015 | hPa | Humid | 35 | 0 | 0 | 22.982 | 155588.5496 | 224920.5721 | 30.6166 | 27
742461 | 2018-04-21 12:23 | 3.5413 | Oxy5 (PSt7-10) | 2018-04-04 12:42 | default | 140.5588 | μmol/L | 32.4793 | °C | 1015 | hPa | Humid | 35 | 0 | 0 | 22.98 | 155590.7561 | 224922.8429 | 30.6166 | 27
742470 | 2018-04-21 12:23 | 3.5583 | Oxy5 (PSt7-10) | 2018-04-04 12:42 | default | 140.4883 | μmol/L | 32.4868 | °C | 1015 | hPa | Humid | 35 | 0 | 0 | 22.983 | 155580.8255 | 224919.4615 | 30.6166 | 27
742476 | 2018-04-21 12:23 | 3.5743 | Oxy5 (PSt7-10) | 2018-04-04 12:42 | default | 140.5333 | μmol/L | 32.477 | °C | 1015 | hPa | Humid | 35 | 0 | 0 | 22.983 | 155567.7527 | 224917.2931 | 30.6166 | 27
742489 | 2018-04-21 12:23 | 3.5914 | Oxy5 (PSt7-10) | 2018-04-04 12:42 | default | 140.5767 | μmol/L | 32.478 | °C | 1015 | hPa | Humid | 35 | 0 | 0 | 22.979 | 155559.5863 | 224921.9443 | 30.6166 | 27
742500 | 2018-04-21 12:23 | 3.608 | Oxy5 (PSt7-10) | 2018-04-04 12:42 | default | 140.622 | μmol/L | 32.4656 | °C | 1015 | hPa | Humid | 35 | 0 | 0 | 22.98 | 155556.9463 | 224926.4986 | 30.6166 | 27
742506 | 2018-04-21 12:23 | 3.6244 | Oxy5 (PSt7-10) | 2018-04-04 12:42 | default | 140.6055 | μmol/L | 32.464 | °C | 1015 | hPa | Humid | 35 | 0 | 0 | 22.982 | 155562.7092 | 224925.6348 | 30.6166 | 27
742515 | 2018-04-21 12:23 | 3.6419 | Oxy5 (PSt7-10) | 2018-04-04 12:42 | default | 140.5536 | μmol/L | 32.4778 | °C | 1015 | hPa | Humid | 35 | 0 | 0 | 22.981 | 155545.8869 | 224928.0489 | 30.6166 | 27
742525 | 2018-04-21 12:23 | 3.658 | Oxy5 (PSt7-10) | 2018-04-04 12:42 | default | 140.5922 | μmol/L | 32.472 | °C | 1015 | hPa | Humid | 35 | 0 | 0 | 22.98 | 155539.8152 | 224920.952 | 30.6166 | 27
742536 | 2018-04-21 12:23 | 3.6754 | Oxy5 (PSt7-10) | 2018-04-04 12:42 | default | 140.5476 | μmol/L | 32.4869 | °C | 1015 | hPa | Humid | 35 | 0 | 0 | 22.978 | 155540.482 | 224918.3828 | 30.6166 | 27
742554 | 2018-04-21 12:23 | 3.6913 | Oxy5 (PSt7-10) | 2018-04-04 12:42 | default | 140.6466 | μmol/L | 32.468 | °C | 1015 | hPa | Humid | 35 | 0 | 0 | 22.977 | 155532.1505 | 224920.7359 | 30.6166 | 27
742559 | 2018-04-21 12:23 | 3.7077 | Oxy5 (PSt7-10) | 2018-04-04 12:42 | default | 140.6031 | μmol/L | 32.4774 | °C | 1015 | hPa | Humid | 35 | 0 | 0 | 22.977 | 155529.2235 | 224919.9333 | 30.6166 | 27
742572 | 2018-04-21 12:23 | 3.7255 | Oxy5 (PSt7-10) | 2018-04-04 12:42 | default | 140.65 | μmol/L | 32.475 | °C | 1015 | hPa | Humid | 35 | 0 | 0 | 22.974 | 155519.4946 | 224918.5409 | 30.6166 | 27
742583 | 2018-04-21 12:23 | 3.7422 | Oxy5 (PSt7-10) | 2018-04-04 12:42 | default | 140.6627 | μmol/L | 32.4619 | °C | 1015 | hPa | Humid | 35 | 0 | 0 | 22.978 | 155509.3041 | 224912.6557 | 30.6166 | 27
742585 | 2018-04-21 12:23 | 3.758 | Oxy5 (PSt7-10) | 2018-04-04 12:42 | default | 140.677 | μmol/L | 32.4666 | °C | 1015 | hPa | Humid | 35 | 0 | 0 | 22.975 | 155507.8213 | 224912.471 | 30.6166 | 27
742601 | 2018-04-21 12:23 | 3.775 | Oxy5 (PSt7-10) | 2018-04-04 12:42 | default | 140.6192 | μmol/L | 32.4739 | °C | 1015 | hPa | Humid | 35 | 0 | 0 | 22.977 | 155507.4224 | 224926.7097 | 30.6166 | 27
742606 | 2018-04-21 12:23 | 3.7917 | Oxy5 (PSt7-10) | 2018-04-04 12:42 | default | 140.5913 | μmol/L | 32.48 | °C | 1015 | hPa | Humid | 35 | 0 | 0 | 22.977 | 155502.158 | 224912.917 | 30.6166 | 27
742621 | 2018-04-21 12:23 | 3.808 | Oxy5 (PSt7-10) | 2018-04-04 12:42 | default | 140.6409 | μmol/L | 32.477 | °C | 1015 | hPa | Humid | 35 | 0 | 0 | 22.974 | 155499.0605 | 224918.7898 | 30.6166 | 27
742625 | 2018-04-21 12:23 | 3.8248 | Oxy5 (PSt7-10) | 2018-04-04 12:42 | default | 140.6417 | μmol/L | 32.4846 | °C | 1015 | hPa | Humid | 35 | 0 | 0 | 22.971 | 155506.7419 | 224926.7465 | 30.6166 | 27
742644 | 2018-04-21 12:23 | 3.841 | Oxy5 (PSt7-10) | 2018-04-04 12:42 | default | 140.6036 | μmol/L | 32.4825 | °C | 1015 | hPa | Humid | 35 | 0 | 0 | 22.975 | 155507.4713 | 224911.9673 | 30.6166 | 27
742652 | 2018-04-21 12:23 | 3.8589 | Oxy5 (PSt7-10) | 2018-04-04 12:42 | default | 140.657 | μmol/L | 32.4761 | °C | 1015 | hPa | Humid | 35 | 0 | 0 | 22.973 | 155493.4278 | 224921.9455 | 30.6166 | 27
742659 | 2018-04-21 12:23 | 3.8747 | Oxy5 (PSt7-10) | 2018-04-04 12:42 | default | 140.6183 | μmol/L | 32.4871 | °C | 1015 | hPa | Humid | 35 | 0 | 0 | 22.972 | 155479.9987 | 224915.7141 | 30.6166 | 27
742671 | 2018-04-21 12:23 | 3.8912 | Oxy5 (PSt7-10) | 2018-04-04 12:42 | default | 140.593 | μmol/L | 32.4926 | °C | 1015 | hPa | Humid | 35 | 0 | 0 | 22.972 | 155481.4058 | 224909.7651 | 30.6166 | 27
742680 | 2018-04-21 12:23 | 3.9086 | Oxy5 (PSt7-10) | 2018-04-04 12:42 | default | 140.6292 | μmol/L | 32.4951 | °C | 1015 | hPa | Humid | 35 | 0 | 0 | 22.968 | 155483.1035 | 224903.3929 | 30.6166 | 27
742694 | 2018-04-21 12:23 | 3.9268 | Oxy5 (PSt7-10) | 2018-04-04 12:42 | default | 140.6675 | μmol/L | 32.4816 | °C | 1015 | hPa | Humid | 35 | 0 | 0 | 22.97 | 155479.6571 | 224903.7242 | 30.6166 | 27
742695 | 2018-04-21 12:23 | 3.9412 | Oxy5 (PSt7-10) | 2018-04-04 12:42 | default | 140.7331 | μmol/L | 32.47 | °C | 1015 | hPa | Humid | 35 | 0 | 0 | 22.969 | 155457.411 | 224898.0345 | 30.6166 | 27
742712 | 2018-04-21 12:23 | 3.9582 | Oxy5 (PSt7-10) | 2018-04-04 12:42 | default | 140.7128 | μmol/L | 32.4744 | °C | 1015 | hPa | Humid | 35 | 0 | 0 | 22.969 | 155461.4818 | 224897.2783 | 30.6166 | 27
742719 | 2018-04-21 12:23 | 3.9757 | Oxy5 (PSt7-10) | 2018-04-04 12:42 | default | 140.6422 | μmol/L | 32.4845 | °C | 1015 | hPa | Humid | 35 | 0 | 0 | 22.971 | 155458.5736 | 224884.705 | 30.6166 | 27
742727 | 2018-04-21 12:23 | 3.9915 | Oxy5 (PSt7-10) | 2018-04-04 12:42 | default | 140.6762 | μmol/L | 32.4823 | °C | 1015 | hPa | Humid | 35 | 0 | 0 | 22.969 | 155450.472 | 224897.4858 | 30.6166 | 27
742740 | 2018-04-21 12:23 | 4.0084 | Oxy5 (PSt7-10) | 2018-04-04 12:42 | default | 140.735 | μmol/L | 32.4799 | °C | 1015 | hPa | Humid | 35 | 0 | 0 | 22.965 | 155445.7877 | 224895.7076 | 30.6166 | 27
742745 | 2018-04-21 12:23 | 4.0245 | Oxy5 (PSt7-10) | 2018-04-04 12:42 | default | 140.7288 | μmol/L | 32.4787 | °C | 1015 | hPa | Humid | 35 | 0 | 0 | 22.966 | 155443.8632 | 224901.1863 | 30.6166 | 27
742755 | 2018-04-21 12:23 | 4.0415 | Oxy5 (PSt7-10) | 2018-04-04 12:42 | default | 140.7165 | μmol/L | 32.4943 | °C | 1015 | hPa | Humid | 35 | 0 | 0 | 22.961 | 155449.701 | 224893.8623 | 30.6166 | 27
742766 | 2018-04-21 12:23 | 4.0581 | Oxy5 (PSt7-10) | 2018-04-04 12:42 | default | 140.7097 | μmol/L | 32.4802 | °C | 1015 | hPa | Humid | 35 | 0 | 0 | 22.967 | 155431.5682 | 224893.2829 | 30.6166 | 27
742777 | 2018-04-21 12:23 | 4.075 | Oxy5 (PSt7-10) | 2018-04-04 12:42 | default | 140.7001 | μmol/L | 32.4823 | °C | 1015 | hPa | Humid | 35 | 0 | 0 | 22.967 | 155442.8431 | 224890.3237 | 30.6166 | 27
742788 | 2018-04-21 12:23 | 4.0927 | Oxy5 (PSt7-10) | 2018-04-04 12:42 | default | 140.747 | μmol/L | 32.4773 | °C | 1015 | hPa | Humid | 35 | 0 | 0 | 22.965 | 155449.8531 | 224899.219 | 30.6166 | 27
742796 | 2018-04-21 12:23 | 4.1076 | Oxy5 (PSt7-10) | 2018-04-04 12:42 | default | 140.7247 | μmol/L | 32.4847 | °C | 1015 | hPa | Humid | 35 | 0 | 0 | 22.964 | 155437.902 | 224887.433 | 30.6166 | 27
742807 | 2018-04-21 12:23 | 4.125 | Oxy5 (PSt7-10) | 2018-04-04 12:42 | default | 140.7133 | μmol/L | 32.4924 | °C | 1015 | hPa | Humid | 35 | 0 | 0 | 22.962 | 155428.2946 | 224886.7832 | 30.6166 | 27
742822 | 2018-04-21 12:23 | 4.1419 | Oxy5 (PSt7-10) | 2018-04-04 12:42 | default | 140.7163 | μmol/L | 32.4917 | °C | 1015 | hPa | Humid | 35 | 0 | 0 | 22.962 | 155422.1282 | 224893.3838 | 30.6166 | 27
742831 | 2018-04-21 12:23 | 4.1577 | Oxy5 (PSt7-10) | 2018-04-04 12:42 | default | 140.7866 | μmol/L | 32.4791 | °C | 1015 | hPa | Humid | 35 | 0 | 0 | 22.961 | 155403.1367 | 224890.7938 | 30.6166 | 27
742837 | 2018-04-21 12:23 | 4.1749 | Oxy5 (PSt7-10) | 2018-04-04 12:42 | default | 140.7394 | μmol/L | 32.4867 | °C | 1015 | hPa | Humid | 35 | 0 | 0 | 22.962 | 155399.6957 | 224892.7918 | 30.6166 | 27
742852 | 2018-04-21 12:23 | 4.1924 | Oxy5 (PSt7-10) | 2018-04-04 12:42 | default | 140.7143 | μmol/L | 32.4896 | °C | 1015 | hPa | Humid | 35 | 0 | 0 | 22.963 | 155380.2189 | 224897.8218 | 30.6166 | 27
742864 | 2018-04-21 12:23 | 4.2083 | Oxy5 (PSt7-10) | 2018-04-04 12:42 | default | 140.7424 | μmol/L | 32.4912 | °C | 1015 | hPa | Humid | 35 | 0 | 0 | 22.96 | 155378.2833 | 224894.725 | 30.6166 | 27
742871 | 2018-04-21 12:23 | 4.225 | Oxy5 (PSt7-10) | 2018-04-04 12:42 | default | 140.7438 | μmol/L | 32.4909 | °C | 1015 | hPa | Humid | 35 | 0 | 0 | 22.96 | 155366.5697 | 224890.4299 | 30.6166 | 27
742877 | 2018-04-21 12:24 | 4.2414 | Oxy5 (PSt7-10) | 2018-04-04 12:42 | default | 140.808 | μmol/L | 32.4744 | °C | 1015 | hPa | Humid | 35 | 0 | 0 | 22.961 | 155355.3875 | 224891.6662 | 30.6166 | 27
742885 | 2018-04-21 12:24 | 4.2581 | Oxy5 (PSt7-10) | 2018-04-04 12:42 | default | 140.7733 | μmol/L | 32.4819 | °C | 1015 | hPa | Humid | 35 | 0 | 0 | 22.961 | 155353.6575 | 224895.6694 | 30.6166 | 27
742902 | 2018-04-21 12:24 | 4.2745 | Oxy5 (PSt7-10) | 2018-04-04 12:42 | default | 140.7671 | μmol/L | 32.4807 | °C | 1015 | hPa | Humid | 35 | 0 | 0 | 22.962 | 155342.1681 | 224883.314 | 30.6166 | 27
742905 | 2018-04-21 12:24 | 4.2917 | Oxy5 (PSt7-10) | 2018-04-04 12:42 | default | 140.728 | μmol/L | 32.4918 | °C | 1015 | hPa | Humid | 35 | 0 | 0 | 22.961 | 155343.3515 | 224892.3251 | 30.6166 | 27
742921 | 2018-04-21 12:24 | 4.3084 | Oxy5 (PSt7-10) | 2018-04-04 12:42 | default | 140.7269 | μmol/L | 32.4972 | °C | 1015 | hPa | Humid | 35 | 0 | 0 | 22.959 | 155335.9684 | 224886.7595 | 30.6166 | 27
742928 | 2018-04-21 12:24 | 4.3242 | Oxy5 (PSt7-10) | 2018-04-04 12:42 | default | 140.8571 | μmol/L | 32.4768 | °C | 1015 | hPa | Humid | 35 | 0 | 0 | 22.956 | 155337.6654 | 224886.3684 | 30.6166 | 27
742936 | 2018-04-21 12:24 | 4.3416 | Oxy5 (PSt7-10) | 2018-04-04 12:42 | default | 140.8249 | μmol/L | 32.4837 | °C | 1015 | hPa | Humid | 35 | 0 | 0 | 22.956 | 155340.3058 | 224883.4625 | 30.6166 | 27
742950 | 2018-04-21 12:24 | 4.3578 | Oxy5 (PSt7-10) | 2018-04-04 12:42 | default | 140.8209 | μmol/L | 32.4846 | °C | 1015 | hPa | Humid | 35 | 0 | 0 | 22.956 | 155330.4545 | 224880.5406 | 30.6166 | 27
742958 | 2018-04-21 12:24 | 4.3746 | Oxy5 (PSt7-10) | 2018-04-04 12:42 | default | 140.7971 | μmol/L | 32.4872 | °C | 1015 | hPa | Humid | 35 | 0 | 0 | 22.957 | 155344.3919 | 224885.4259 | 30.6166 | 27
742967 | 2018-04-21 12:24 | 4.3912 | Oxy5 (PSt7-10) | 2018-04-04 12:42 | default | 140.8529 | μmol/L | 32.4777 | °C | 1015 | hPa | Humid | 35 | 0 | 0 | 22.956 | 155332.0692 | 224875.8625 | 30.6166 | 27
742977 | 2018-04-21 12:24 | 4.4082 | Oxy5 (PSt7-10) | 2018-04-04 12:42 | default | 140.8803 | μmol/L | 32.4769 | °C | 1015 | hPa | Humid | 35 | 0 | 0 | 22.954 | 155347.0607 | 224881.8103 | 30.6166 | 27
742986 | 2018-04-21 12:24 | 4.4247 | Oxy5 (PSt7-10) | 2018-04-04 12:42 | default | 140.9183 | μmol/L | 32.4739 | °C | 1015 | hPa | Humid | 35 | 0 | 0 | 22.952 | 155347.5089 | 224877.9633 | 30.6166 | 27
742997 | 2018-04-21 12:24 | 4.4414 | Oxy5 (PSt7-10) | 2018-04-04 12:42 | default | 140.7706 | μmol/L | 32.5007 | °C | 1015 | hPa | Humid | 35 | 0 | 0 | 22.954 | 155341.682 | 224883.7804 | 30.6166 | 27
743012 | 2018-04-21 12:24 | 4.4578 | Oxy5 (PSt7-10) | 2018-04-04 12:42 | default | 140.7941 | μmol/L | 32.4956 | °C | 1015 | hPa | Humid | 35 | 0 | 0 | 22.954 | 155325.7972 | 224877.5416 | 30.6166 | 27
743023 | 2018-04-21 12:24 | 4.4749 | Oxy5 (PSt7-10) | 2018-04-04 12:42 | default | 140.809 | μmol/L | 32.4923 | °C | 1015 | hPa | Humid | 35 | 0 | 0 | 22.954 | 155326.2246 | 224885.3679 | 30.6166 | 27
743030 | 2018-04-21 12:24 | 4.4924 | Oxy5 (PSt7-10) | 2018-04-04 12:42 | default | 140.8711 | μmol/L | 32.4867 | °C | 1015 | hPa | Humid | 35 | 0 | 0 | 22.951 | 155303.6887 | 224876.1393 | 30.6166 | 27
743040 | 2018-04-21 12:24 | 4.5077 | Oxy5 (PSt7-10) | 2018-04-04 12:42 | default | 140.8932 | μmol/L | 32.4897 | °C | 1015 | hPa | Humid | 35 | 0 | 0 | 22.948 | 155293.1566 | 224880.1767 | 30.6166 | 27
743050 | 2018-04-21 12:24 | 4.5247 | Oxy5 (PSt7-10) | 2018-04-04 12:42 | default | 140.8651 | μmol/L | 32.4906 | °C | 1015 | hPa | Humid | 35 | 0 | 0 | 22.95 | 155285.5255 | 224874.0307 | 30.6166 | 27
743062 | 2018-04-21 12:24 | 4.5409 | Oxy5 (PSt7-10) | 2018-04-04 12:42 | default | 140.868 | μmol/L | 32.4925 | °C | 1015 | hPa | Humid | 35 | 0 | 0 | 22.949 | 155270.9012 | 224876.9442 | 30.6166 | 27
743066 | 2018-04-21 12:24 | 4.5578 | Oxy5 (PSt7-10) | 2018-04-04 12:42 | default | 140.8687 | μmol/L | 32.4898 | °C | 1015 | hPa | Humid | 35 | 0 | 0 | 22.95 | 155268.6348 | 224878.4392 | 30.6166 | 27
743081 | 2018-04-21 12:24 | 4.5755 | Oxy5 (PSt7-10) | 2018-04-04 12:42 | default | 140.8922 | μmol/L | 32.4847 | °C | 1015 | hPa | Humid | 35 | 0 | 0 | 22.95 | 155253.2864 | 224874.4234 | 30.6166 | 27
743093 | 2018-04-21 12:24 | 4.5914 | Oxy5 (PSt7-10) | 2018-04-04 12:42 | default | 140.8808 | μmol/L | 32.4923 | °C | 1015 | hPa | Humid | 35 | 0 | 0 | 22.948 | 155250.0036 | 224884.1442 | 30.6166 | 27
743100 | 2018-04-21 12:24 | 4.6078 | Oxy5 (PSt7-10) | 2018-04-04 12:42 | default | 140.8295 | μmol/L | 32.4905 | °C | 1015 | hPa | Humid | 35 | 0 | 0 | 22.953 | 155242.7357 | 224871.7995 | 30.6166 | 27
743112 | 2018-04-21 12:24 | 4.6244 | Oxy5 (PSt7-10) | 2018-04-04 12:42 | default | 140.9337 | μmol/L | 32.4757 | °C | 1015 | hPa | Humid | 35 | 0 | 0 | 22.95 | 155239.028 | 224869.3643 | 30.6166 | 27
743122 | 2018-04-21 12:24 | 4.6414 | Oxy5 (PSt7-10) | 2018-04-04 12:42 | default | 140.9673 | μmol/L | 32.4762 | °C | 1015 | hPa | Humid | 35 | 0 | 0 | 22.947 | 155227.4948 | 224870.2412 | 30.6166 | 27
743129 | 2018-04-21 12:24 | 4.6577 | Oxy5 (PSt7-10) | 2018-04-04 12:42 | default | 140.8996 | μmol/L | 32.4883 | °C | 1015 | hPa | Humid | 35 | 0 | 0 | 22.948 | 155213.1541 | 224865.0559 | 30.6166 | 27
743138 | 2018-04-21 12:24 | 4.675 | Oxy5 (PSt7-10) | 2018-04-04 12:42 | default | 140.8792 | μmol/L | 32.4979 | °C | 1015 | hPa | Humid | 35 | 0 | 0 | 22.946 | 155212.1151 | 224869.1728 | 30.6166 | 27
743148 | 2018-04-21 12:24 | 4.691 | Oxy5 (PSt7-10) | 2018-04-04 12:42 | default | 140.9216 | μmol/L | 32.4887 | °C | 1015 | hPa | Humid | 35 | 0 | 0 | 22.946 | 155209.0017 | 224869.3202 | 30.6166 | 27
743156 | 2018-04-21 12:24 | 4.7084 | Oxy5 (PSt7-10) | 2018-04-04 12:42 | default | 140.9334 | μmol/L | 32.4861 | °C | 1015 | hPa | Humid | 35 | 0 | 0 | 22.946 | 155204.6519 | 224870.3693 | 30.6166 | 27
743165 | 2018-04-21 12:24 | 4.7246 | Oxy5 (PSt7-10) | 2018-04-04 12:42 | default | 140.9315 | μmol/L | 32.4866 | °C | 1015 | hPa | Humid | 35 | 0 | 0 | 22.946 | 155188.3987 | 224858.3855 | 30.6166 | 27
743177 | 2018-04-21 12:24 | 4.741 | Oxy5 (PSt7-10) | 2018-04-04 12:42 | default | 140.9954 | μmol/L | 32.4805 | °C | 1015 | hPa | Humid | 35 | 0 | 0 | 22.943 | 155182.7739 | 224853.2846 | 30.6166 | 27
743190 | 2018-04-21 12:24 | 4.7582 | Oxy5 (PSt7-10) | 2018-04-04 12:42 | default | 140.8589 | μmol/L | 32.5049 | °C | 1015 | hPa | Humid | 35 | 0 | 0 | 22.945 | 155176.4954 | 224853.5008 | 30.6166 | 27
743201 | 2018-04-21 12:24 | 4.7744 | Oxy5 (PSt7-10) | 2018-04-04 12:42 | default | 140.9144 | μmol/L | 32.4954 | °C | 1015 | hPa | Humid | 35 | 0 | 0 | 22.944 | 155178.0471 | 224858.4285 | 30.6166 | 27
743210 | 2018-04-21 12:24 | 4.7915 | Oxy5 (PSt7-10) | 2018-04-04 12:42 | default | 141.042 | μmol/L | 32.4782 | °C | 1015 | hPa | Humid | 35 | 0 | 0 | 22.94 | 155168.9656 | 224856.455 | 30.6166 | 27
743223 | 2018-04-21 12:24 | 4.8083 | Oxy5 (PSt7-10) | 2018-04-04 12:42 | default | 140.947 | μmol/L | 32.4935 | °C | 1015 | hPa | Humid | 35 | 0 | 0 | 22.942 | 155166.6095 | 224854.2949 | 30.6166 | 27
743231 | 2018-04-21 12:24 | 4.8248 | Oxy5 (PSt7-10) | 2018-04-04 12:42 | default | 140.936 | μmol/L | 32.4907 | °C | 1015 | hPa | Humid | 35 | 0 | 0 | 22.944 | 155162.1411 | 224855.3701 | 30.6166 | 27
743237 | 2018-04-21 12:24 | 4.8414 | Oxy5 (PSt7-10) | 2018-04-04 12:42 | default | 140.9502 | μmol/L | 32.4929 | °C | 1015 | hPa | Humid | 35 | 0 | 0 | 22.942 | 155159.4501 | 224851.2867 | 30.6166 | 27
743247 | 2018-04-21 12:24 | 4.858 | Oxy5 (PSt7-10) | 2018-04-04 12:42 | default | 140.9097 | μmol/L | 32.5016 | °C | 1015 | hPa | Humid | 35 | 0 | 0 | 22.942 | 155154.7762 | 224852.4512 | 30.6166 | 27
743260 | 2018-04-21 12:24 | 4.8746 | Oxy5 (PSt7-10) | 2018-04-04 12:42 | default | 140.9431 | μmol/L | 32.4892 | °C | 1015 | hPa | Humid | 35 | 0 | 0 | 22.944 | 155145.7357 | 224851.992 | 30.6166 | 27
743270 | 2018-04-21 12:24 | 4.8915 | Oxy5 (PSt7-10) | 2018-04-04 12:42 | default | 141.0019 | μmol/L | 32.4869 | °C | 1015 | hPa | Humid | 35 | 0 | 0 | 22.94 | 155141.7536 | 224860.5095 | 30.6166 | 27
743277 | 2018-04-21 12:24 | 4.908 | Oxy5 (PSt7-10) | 2018-04-04 12:42 | default | 140.9817 | μmol/L | 32.4912 | °C | 1015 | hPa | Humid | 35 | 0 | 0 | 22.94 | 155138.5311 | 224863.0252 | 30.6166 | 27
743289 | 2018-04-21 12:24 | 4.9246 | Oxy5 (PSt7-10) | 2018-04-04 12:42 | default | 140.9815 | μmol/L | 32.4964 | °C | 1015 | hPa | Humid | 35 | 0 | 0 | 22.938 | 155126.6174 | 224859.6857 | 30.6166 | 27
743298 | 2018-04-21 12:24 | 4.9413 | Oxy5 (PSt7-10) | 2018-04-04 12:42 | default | 141.01 | μmol/L | 32.4903 | °C | 1015 | hPa | Humid | 35 | 0 | 0 | 22.938 | 155126.8129 | 224858.2768 | 30.6166 | 27
743308 | 2018-04-21 12:24 | 4.9576 | Oxy5 (PSt7-10) | 2018-04-04 12:42 | default | 141.0668 | μmol/L | 32.4806 | °C | 1015 | hPa | Humid | 35 | 0 | 0 | 22.937 | 155120.5039 | 224852.4033 | 30.6166 | 27
743319 | 2018-04-21 12:24 | 4.999 | Oxy5 (PSt7-10) | 2018-04-04 12:42 | default | 141.0794 | μmol/L | 32.4831 | °C | 1015 | hPa | Humid | 35 | 0 | 0 | 22.935 | 155148.5625 | 224882.4633 | 30.6166 | 27
743326 | 2018-04-21 12:24 | 4.999 | Oxy5 (PSt7-10) | 2018-04-04 12:42 | default | 141.0674 | μmol/L | 32.4831 | °C | 1015 | hPa | Humid | 35 | 0 | 0 | 22.936 | 155087.9011 | 224837.2454 | 30.6166 | 27
743341 | 2018-04-21 12:24 | 5.0079 | Oxy5 (PSt7-10) | 2018-04-04 12:42 | default | 141.0349 | μmol/L | 32.4875 | °C | 1015 | hPa | Humid | 35 | 0 | 0 | 22.937 | 155047.2223 | 224813.1333 | 30.6166 | 27
743350 | 2018-04-21 12:24 | 5.0246 | Oxy5 (PSt7-10) | 2018-04-04 12:42 | default | 141.0791 | μmol/L | 32.4909 | °C | 1015 | hPa | Humid | 35 | 0 | 0 | 22.932 | 155066.8086 | 224818.3844 | 30.6166 | 27
743364 | 2018-04-21 12:24 | 5.041 | Oxy5 (PSt7-10) | 2018-04-04 12:42 | default | 141.0813 | μmol/L | 32.4878 | °C | 1015 | hPa | Humid | 35 | 0 | 0 | 22.933 | 155079.587 | 224838.146 | 30.6166 | 27
743367 | 2018-04-21 12:24 | 5.0581 | Oxy5 (PSt7-10) | 2018-04-04 12:42 | default | 141.0212 | μmol/L | 32.4982 | °C | 1015 | hPa | Humid | 35 | 0 | 0 | 22.934 | 155080.4558 | 224852.859 | 30.6166 | 27
743381 | 2018-04-21 12:24 | 5.075 | Oxy5 (PSt7-10) | 2018-04-04 12:42 | default | 141.0566 | μmol/L | 32.4932 | °C | 1015 | hPa | Humid | 35 | 0 | 0 | 22.933 | 155078.9017 | 224844.8872 | 30.6166 | 27
743392 | 2018-04-21 12:24 | 5.0912 | Oxy5 (PSt7-10) | 2018-04-04 12:42 | default | 141.0572 | μmol/L | 32.4982 | °C | 1015 | hPa | Humid | 35 | 0 | 0 | 22.931 | 155072.126 | 224853.6388 | 30.6166 | 27
743401 | 2018-04-21 12:24 | 5.1078 | Oxy5 (PSt7-10) | 2018-04-04 12:42 | default | 141.0113 | μmol/L | 32.5004 | °C | 1015 | hPa | Humid | 35 | 0 | 0 | 22.934 | 155061.4619 | 224836.6836 | 30.6166 | 27
743413 | 2018-04-21 12:24 | 5.1248 | Oxy5 (PSt7-10) | 2018-04-04 12:42 | default | 141.0809 | μmol/L | 32.4905 | °C | 1015 | hPa | Humid | 35 | 0 | 0 | 22.932 | 155066.8749 | 224846.2245 | 30.6166 | 27
743424 | 2018-04-21 12:24 | 5.1415 | Oxy5 (PSt7-10) | 2018-04-04 12:42 | default | 141.1 | μmol/L | 32.489 | °C | 1015 | hPa | Humid | 35 | 0 | 0 | 22.931 | 155056.6847 | 224850.19 | 30.6166 | 27
743433 | 2018-04-21 12:24 | 5.1577 | Oxy5 (PSt7-10) | 2018-04-04 12:42 | default | 141.0831 | μmol/L | 32.49 | °C | 1015 | hPa | Humid | 35 | 0 | 0 | 22.932 | 155047.701 | 224846.5518 | 30.6166 | 27
743444 | 2018-04-21 12:24 | 5.1752 | Oxy5 (PSt7-10) | 2018-04-04 12:42 | default | 140.9921 | μmol/L | 32.5097 | °C | 1015 | hPa | Humid | 35 | 0 | 0 | 22.932 | 155040.993 | 224858.6843 | 30.6166 | 27
743447 | 2018-04-21 12:24 | 5.1918 | Oxy5 (PSt7-10) | 2018-04-04 12:42 | default | 141.1195 | μmol/L | 32.4847 | °C | 1015 | hPa | Humid | 35 | 0 | 0 | 22.931 | 155041.7474 | 224850.6451 | 30.6166 | 27
743462 | 2018-04-21 12:24 | 5.2081 | Oxy5 (PSt7-10) | 2018-04-04 12:42 | default | 141.1255 | μmol/L | 32.4835 | °C | 1015 | hPa | Humid | 35 | 0 | 0 | 22.931 | 155025.5592 | 224849.597 | 30.6166 | 27
743468 | 2018-04-21 12:24 | 5.225 | Oxy5 (PSt7-10) | 2018-04-04 12:42 | default | 141.056 | μmol/L | 32.5036 | °C | 1015 | hPa | Humid | 35 | 0 | 0 | 22.929 | 155028.3158 | 224843.3375 | 30.6166 | 27
743478 | 2018-04-21 12:25 | 5.2417 | Oxy5 (PSt7-10) | 2018-04-04 12:42 | default | 141.1196 | μmol/L | 32.4925 | °C | 1015 | hPa | Humid | 35 | 0 | 0 | 22.928 | 155018.6311 | 224842.2747 | 30.6166 | 27
743488 | 2018-04-21 12:25 | 5.2582 | Oxy5 (PSt7-10) | 2018-04-04 12:42 | default | 141.028 | μmol/L | 32.5045 | °C | 1015 | hPa | Humid | 35 | 0 | 0 | 22.931 | 155020.8806 | 224843.891 | 30.6166 | 27
743503 | 2018-04-21 12:25 | 5.2748 | Oxy5 (PSt7-10) | 2018-04-04 12:42 | default | 141.14 | μmol/L | 32.4829 | °C | 1015 | hPa | Humid | 35 | 0 | 0 | 22.93 | 155025.161 | 224837.7669 | 30.6166 | 27
743509 | 2018-04-21 12:25 | 5.2912 | Oxy5 (PSt7-10) | 2018-04-04 12:42 | default | 141.1987 | μmol/L | 32.4858 | °C | 1015 | hPa | Humid | 35 | 0 | 0 | 22.924 | 155020.5775 | 224843.1136 | 30.6166 | 27
743521 | 2018-04-21 12:25 | 5.3083 | Oxy5 (PSt7-10) | 2018-04-04 12:42 | default | 141.1895 | μmol/L | 32.48 | °C | 1015 | hPa | Humid | 35 | 0 | 0 | 22.927 | 155030.2108 | 224846.9635 | 30.6166 | 27
743530 | 2018-04-21 12:25 | 5.3248 | Oxy5 (PSt7-10) | 2018-04-04 12:42 | default | 141.1234 | μmol/L | 32.4917 | °C | 1015 | hPa | Humid | 35 | 0 | 0 | 22.928 | 155027.4942 | 224839.245 | 30.6166 | 27
743543 | 2018-04-21 12:25 | 5.3413 | Oxy5 (PSt7-10) | 2018-04-04 12:42 | default | 141.1339 | μmol/L | 32.4894 | °C | 1015 | hPa | Humid | 35 | 0 | 0 | 22.928 | 155030.5449 | 224834.6531 | 30.6166 | 27
743553 | 2018-04-21 12:25 | 5.3578 | Oxy5 (PSt7-10) | 2018-04-04 12:42 | default | 141.1908 | μmol/L | 32.4901 | °C | 1015 | hPa | Humid | 35 | 0 | 0 | 22.923 | 155028.5427 | 224836.2452 | 30.6166 | 27
743558 | 2018-04-21 12:25 | 5.3747 | Oxy5 (PSt7-10) | 2018-04-04 12:42 | default | 141.227 | μmol/L | 32.4822 | °C | 1015 | hPa | Humid | 35 | 0 | 0 | 22.923 | 155029.1136 | 224844.2562 | 30.6166 | 27
743572 | 2018-04-21 12:25 | 5.3917 | Oxy5 (PSt7-10) | 2018-04-04 12:42 | default | 141.2411 | μmol/L | 32.4818 | °C | 1015 | hPa | Humid | 35 | 0 | 0 | 22.922 | 155009.2828 | 224841.593 | 30.6166 | 27
743578 | 2018-04-21 12:25 | 5.4085 | Oxy5 (PSt7-10) | 2018-04-04 12:42 | default | 141.1015 | μmol/L | 32.5042 | °C | 1015 | hPa | Humid | 35 | 0 | 0 | 22.925 | 155011.2886 | 224841.7076 | 30.6166 | 27
743586 | 2018-04-21 12:25 | 5.4245 | Oxy5 (PSt7-10) | 2018-04-04 12:42 | default | 141.1602 | μmol/L | 32.5019 | °C | 1015 | hPa | Humid | 35 | 0 | 0 | 22.921 | 155000.0415 | 224837.7405 | 30.6166 | 27
743597 | 2018-04-21 12:25 | 5.4415 | Oxy5 (PSt7-10) | 2018-04-04 12:42 | default | 141.194 | μmol/L | 32.4894 | °C | 1015 | hPa | Humid | 35 | 0 | 0 | 22.923 | 154986.1395 | 224836.1832 | 30.6166 | 27
743608 | 2018-04-21 12:25 | 5.4581 | Oxy5 (PSt7-10) | 2018-04-04 12:42 | default | 141.2573 | μmol/L | 32.4783 | °C | 1015 | hPa | Humid | 35 | 0 | 0 | 22.922 | 154973.4179 | 224825.4249 | 30.6166 | 27
743623 | 2018-04-21 12:25 | 5.4743 | Oxy5 (PSt7-10) | 2018-04-04 12:42 | default | 141.1014 | μmol/L | 32.512 | °C | 1015 | hPa | Humid | 35 | 0 | 0 | 22.922 | 154968.5077 | 224835.8425 | 30.6166 | 27
743633 | 2018-04-21 12:25 | 5.4916 | Oxy5 (PSt7-10) | 2018-04-04 12:42 | default | 141.1225 | μmol/L | 32.5048 | °C | 1015 | hPa | Humid | 35 | 0 | 0 | 22.923 | 154967.3793 | 224830.6851 | 30.6166 | 27
743643 | 2018-04-21 12:25 | 5.5083 | Oxy5 (PSt7-10) | 2018-04-04 12:42 | default | 141.2575 | μmol/L | 32.4886 | °C | 1015 | hPa | Humid | 35 | 0 | 0 | 22.918 | 154948.6236 | 224840.1415 | 30.6166 | 27
743650 | 2018-04-21 12:25 | 5.5248 | Oxy5 (PSt7-10) | 2018-04-04 12:42 | default | 141.1829 | μmol/L | 32.5021 | °C | 1015 | hPa | Humid | 35 | 0 | 0 | 22.919 | 154934.0414 | 224830.3964 | 30.6166 | 27
743658 | 2018-04-21 12:25 | 5.5416 | Oxy5 (PSt7-10) | 2018-04-04 12:42 | default | 141.2554 | μmol/L | 32.4865 | °C | 1015 | hPa | Humid | 35 | 0 | 0 | 22.919 | 154930.1019 | 224839.8615 | 30.6166 | 27
743668 | 2018-04-21 12:25 | 5.5576 | Oxy5 (PSt7-10) | 2018-04-04 12:42 | default | 141.2415 | μmol/L | 32.4921 | °C | 1015 | hPa | Humid | 35 | 0 | 0 | 22.918 | 154917.9966 | 224831.9909 | 30.6166 | 27
743679 | 2018-04-21 12:25 | 5.5749 | Oxy5 (PSt7-10) | 2018-04-04 12:42 | default | 141.2191 | μmol/L | 32.4943 | °C | 1015 | hPa | Humid | 35 | 0 | 0 | 22.919 | 154917.3986 | 224841.8519 | 30.6166 | 27
743693 | 2018-04-21 12:25 | 5.591 | Oxy5 (PSt7-10) | 2018-04-04 12:42 | default | 141.1817 | μmol/L | 32.5024 | °C | 1015 | hPa | Humid | 35 | 0 | 0 | 22.919 | 154912.4218 | 224841.2241 | 30.6166 | 27
743696 | 2018-04-21 12:25 | 5.6075 | Oxy5 (PSt7-10) | 2018-04-04 12:42 | default | 141.2855 | μmol/L | 32.4852 | °C | 1015 | hPa | Humid | 35 | 0 | 0 | 22.917 | 154903.214 | 224828.4903 | 30.6166 | 27
743707 | 2018-04-21 12:25 | 5.6248 | Oxy5 (PSt7-10) | 2018-04-04 12:42 | default | 141.263 | μmol/L | 32.4978 | °C | 1015 | hPa | Humid | 35 | 0 | 0 | 22.914 | 154891.7329 | 224826.6155 | 30.6166 | 27
743721 | 2018-04-21 12:25 | 5.641 | Oxy5 (PSt7-10) | 2018-04-04 12:42 | default | 141.2699 | μmol/L | 32.4937 | °C | 1015 | hPa | Humid | 35 | 0 | 0 | 22.915 | 154890.2197 | 224827.1508 | 30.6166 | 27
743727 | 2018-04-21 12:25 | 5.6585 | Oxy5 (PSt7-10) | 2018-04-04 12:42 | default | 141.2764 | μmol/L | 32.4871 | °C | 1015 | hPa | Humid | 35 | 0 | 0 | 22.917 | 154887.9312 | 224821.9643 | 30.6166 | 27
743739 | 2018-04-21 12:25 | 5.6744 | Oxy5 (PSt7-10) | 2018-04-04 12:42 | default | 141.2704 | μmol/L | 32.4884 | °C | 1015 | hPa | Humid | 35 | 0 | 0 | 22.917 | 154882.9858 | 224822.1051 | 30.6166 | 27
743746 | 2018-04-21 12:25 | 5.6915 | Oxy5 (PSt7-10) | 2018-04-04 12:42 | default | 141.3891 | μmol/L | 32.4758 | °C | 1015 | hPa | Humid | 35 | 0 | 0 | 22.912 | 154864.4245 | 224823.8311 | 30.6166 | 27
743761 | 2018-04-21 12:25 | 5.7076 | Oxy5 (PSt7-10) | 2018-04-04 12:42 | default | 141.2801 | μmol/L | 32.4993 | °C | 1015 | hPa | Humid | 35 | 0 | 0 | 22.912 | 154865.4421 | 224817.6487 | 30.6166 | 27
743771 | 2018-04-21 12:25 | 5.725 | Oxy5 (PSt7-10) | 2018-04-04 12:42 | default | 141.2317 | μmol/L | 32.5097 | °C | 1015 | hPa | Humid | 35 | 0 | 0 | 22.912 | 154866.7972 | 224820.4418 | 30.6166 | 27
743778 | 2018-04-21 12:25 | 5.7414 | Oxy5 (PSt7-10) | 2018-04-04 12:42 | default | 141.3182 | μmol/L | 32.4859 | °C | 1015 | hPa | Humid | 35 | 0 | 0 | 22.914 | 154854.2053 | 224822.2223 | 30.6166 | 27
743791 | 2018-04-21 12:25 | 5.7578 | Oxy5 (PSt7-10) | 2018-04-04 12:42 | default | 141.3009 | μmol/L | 32.4922 | °C | 1015 | hPa | Humid | 35 | 0 | 0 | 22.913 | 154852.2724 | 224810.8121 | 30.6166 | 27
743799 | 2018-04-21 12:25 | 5.7748 | Oxy5 (PSt7-10) | 2018-04-04 12:42 | default | 141.3031 | μmol/L | 32.4917 | °C | 1015 | hPa | Humid | 35 | 0 | 0 | 22.913 | 154852.0774 | 224822.2889 | 30.6166 | 27
743809 | 2018-04-21 12:25 | 5.7913 | Oxy5 (PSt7-10) | 2018-04-04 12:42 | default | 141.2814 | μmol/L | 32.5016 | °C | 1015 | hPa | Humid | 35 | 0 | 0 | 22.911 | 154842.2873 | 224822.8196 | 30.6166 | 27
743821 | 2018-04-21 12:25 | 5.8082 | Oxy5 (PSt7-10) | 2018-04-04 12:42 | default | 141.2622 | μmol/L | 32.5083 | °C | 1015 | hPa | Humid | 35 | 0 | 0 | 22.91 | 154837.6105 | 224812.9169 | 30.6166 | 27
743829 | 2018-04-21 12:25 | 5.8246 | Oxy5 (PSt7-10) | 2018-04-04 12:42 | default | 141.3803 | μmol/L | 32.4829 | °C | 1015 | hPa | Humid | 35 | 0 | 0 | 22.91 | 154841.6726 | 224817.3619 | 30.6166 | 27
743838 | 2018-04-21 12:25 | 5.8417 | Oxy5 (PSt7-10) | 2018-04-04 12:42 | default | 141.3254 | μmol/L | 32.5025 | °C | 1015 | hPa | Humid | 35 | 0 | 0 | 22.907 | 154821.9296 | 224816.4569 | 30.6166 | 27
743845 | 2018-04-21 12:25 | 5.8582 | Oxy5 (PSt7-10) | 2018-04-04 12:42 | default | 141.331 | μmol/L | 32.4987 | °C | 1015 | hPa | Humid | 35 | 0 | 0 | 22.908 | 154823.8307 | 224808.7993 | 30.6166 | 27
743857 | 2018-04-21 12:25 | 5.8746 | Oxy5 (PSt7-10) | 2018-04-04 12:42 | default | 141.2919 | μmol/L | 32.5019 | °C | 1015 | hPa | Humid | 35 | 0 | 0 | 22.91 | 154817.9401 | 224811.3462 | 30.6166 | 27
743871 | 2018-04-21 12:25 | 5.891 | Oxy5 (PSt7-10) | 2018-04-04 12:42 | default | 141.308 | μmol/L | 32.5062 | °C | 1015 | hPa | Humid | 35 | 0 | 0 | 22.907 | 154807.6669 | 224815.4813 | 30.6166 | 27
743876 | 2018-04-21 12:25 | 5.9082 | Oxy5 (PSt7-10) | 2018-04-04 12:42 | default | 141.3942 | μmol/L | 32.4928 | °C | 1015 | hPa | Humid | 35 | 0 | 0 | 22.905 | 154799.4513 | 224803.4029 | 30.6166 | 27
743892 | 2018-04-21 12:25 | 5.9247 | Oxy5 (PSt7-10) | 2018-04-04 12:42 | default | 141.4228 | μmol/L | 32.4841 | °C | 1015 | hPa | Humid | 35 | 0 | 0 | 22.906 | 154797.0703 | 224810.2665 | 30.6166 | 27
743903 | 2018-04-21 12:25 | 5.941 | Oxy5 (PSt7-10) | 2018-04-04 12:42 | default | 141.4912 | μmol/L | 32.4797 | °C | 1015 | hPa | Humid | 35 | 0 | 0 | 22.902 | 154785.488 | 224812.6816 | 30.6166 | 27
743905 | 2018-04-21 12:25 | 5.9576 | Oxy5 (PSt7-10) | 2018-04-04 12:42 | default | 141.3978 | μmol/L | 32.4972 | °C | 1015 | hPa | Humid | 35 | 0 | 0 | 22.903 | 154784.2039 | 224812.1429 | 30.6166 | 27
743923 | 2018-04-21 12:25 | 5.9753 | Oxy5 (PSt7-10) | 2018-04-04 12:42 | default | 141.401 | μmol/L | 32.4991 | °C | 1015 | hPa | Humid | 35 | 0 | 0 | 22.902 | 154780.3205 | 224818.4183 | 30.6166 | 27
743930 | 2018-04-21 12:25 | 5.9912 | Oxy5 (PSt7-10) | 2018-04-04 12:42 | default | 141.402 | μmol/L | 32.4911 | °C | 1015 | hPa | Humid | 35 | 0 | 0 | 22.905 | 154765.6236 | 224812.5366 | 30.6166 | 27
743940 | 2018-04-21 12:25 | 6.008 | Oxy5 (PSt7-10) | 2018-04-04 12:42 | default | 141.4017 | μmol/L | 32.499 | °C | 1015 | hPa | Humid | 35 | 0 | 0 | 22.902 | 154770.6683 | 224812.0982 | 30.6166 | 27
743952 | 2018-04-21 12:25 | 6.0249 | Oxy5 (PSt7-10) | 2018-04-04 12:42 | default | 141.33 | μmol/L | 32.517 | °C | 1015 | hPa | Humid | 35 | 0 | 0 | 22.901 | 154760.0476 | 224812.2342 | 30.6166 | 27
743961 | 2018-04-21 12:25 | 6.0414 | Oxy5 (PSt7-10) | 2018-04-04 12:42 | default | 141.3828 | μmol/L | 32.5108 | °C | 1015 | hPa | Humid | 35 | 0 | 0 | 22.899 | 154749.8951 | 224811.3501 | 30.6166 | 27
743966 | 2018-04-21 12:25 | 6.0576 | Oxy5 (PSt7-10) | 2018-04-04 12:42 | default | 141.357 | μmol/L | 32.5138 | °C | 1015 | hPa | Humid | 35 | 0 | 0 | 22.9 | 154740.3861 | 224808.6424 | 30.6166 | 27
743978 | 2018-04-21 12:25 | 6.0748 | Oxy5 (PSt7-10) | 2018-04-04 12:42 | default | 141.3932 | μmol/L | 32.506 | °C | 1015 | hPa | Humid | 35 | 0 | 0 | 22.9 | 154744.1002 | 224798.6478 | 30.6166 | 27
743988 | 2018-04-21 12:25 | 6.0909 | Oxy5 (PSt7-10) | 2018-04-04 12:42 | default | 141.3576 | μmol/L | 32.5085 | °C | 1015 | hPa | Humid | 35 | 0 | 0 | 22.902 | 154728.3833 | 224800.6849 | 30.6166 | 27
743995 | 2018-04-21 12:25 | 6.108 | Oxy5 (PSt7-10) | 2018-04-04 12:42 | default | 141.3764 | μmol/L | 32.5018 | °C | 1015 | hPa | Humid | 35 | 0 | 0 | 22.903 | 154724.0129 | 224810.743 | 30.6166 | 27
744010 | 2018-04-21 12:25 | 6.1249 | Oxy5 (PSt7-10) | 2018-04-04 12:42 | default | 141.3395 | μmol/L | 32.515 | °C | 1015 | hPa | Humid | 35 | 0 | 0 | 22.901 | 154724.4806 | 224805.414 | 30.6166 | 27
744020 | 2018-04-21 12:25 | 6.1416 | Oxy5 (PSt7-10) | 2018-04-04 12:42 | default | 141.381 | μmol/L | 32.5112 | °C | 1015 | hPa | Humid | 35 | 0 | 0 | 22.899 | 154715.8818 | 224799.635 | 30.6166 | 27
744026 | 2018-04-21 12:25 | 6.1581 | Oxy5 (PSt7-10) | 2018-04-04 12:42 | default | 141.4213 | μmol/L | 32.4999 | °C | 1015 | hPa | Humid | 35 | 0 | 0 | 22.9 | 154708.1948 | 224806.4138 | 30.6166 | 27
744041 | 2018-04-21 12:25 | 6.1743 | Oxy5 (PSt7-10) | 2018-04-04 12:42 | default | 141.4309 | μmol/L | 32.5056 | °C | 1015 | hPa | Humid | 35 | 0 | 0 | 22.897 | 154707.6184 | 224803.2498 | 30.6166 | 27
744049 | 2018-04-21 12:25 | 6.1918 | Oxy5 (PSt7-10) | 2018-04-04 12:42 | default | 141.4365 | μmol/L | 32.5018 | °C | 1015 | hPa | Humid | 35 | 0 | 0 | 22.898 | 154696.0637 | 224802.4111 | 30.6166 | 27
744056 | 2018-04-21 12:25 | 6.2079 | Oxy5 (PSt7-10) | 2018-04-04 12:42 | default | 141.4418 | μmol/L | 32.5059 | °C | 1015 | hPa | Humid | 35 | 0 | 0 | 22.896 | 154695.6022 | 224800.7656 | 30.6166 | 27
744073 | 2018-04-21 12:25 | 6.2248 | Oxy5 (PSt7-10) | 2018-04-04 12:42 | default | 141.4451 | μmol/L | 32.5026 | °C | 1015 | hPa | Humid | 35 | 0 | 0 | 22.897 | 154700.6551 | 224804.2748 | 30.6166 | 27
744079 | 2018-04-21 12:26 | 6.2416 | Oxy5 (PSt7-10) | 2018-04-04 12:42 | default | 141.482 | μmol/L | 32.4931 | °C | 1014 | hPa | Humid | 35 | 0 | 0 | 22.897 | 154689.2836 | 224798.7931 | 30.6166 | 27
744092 | 2018-04-21 12:26 | 6.2576 | Oxy5 (PSt7-10) | 2018-04-04 12:42 | default | 141.5123 | μmol/L | 32.4985 | °C | 1015 | hPa | Humid | 35 | 0 | 0 | 22.893 | 154688.29 | 224803.4251 | 30.6166 | 27
744096 | 2018-04-21 12:26 | 6.2748 | Oxy5 (PSt7-10) | 2018-04-04 12:42 | default | 141.5367 | μmol/L | 32.4906 | °C | 1015 | hPa | Humid | 35 | 0 | 0 | 22.894 | 154685.1708 | 224797.4084 | 30.6166 | 27
744109 | 2018-04-21 12:26 | 6.2911 | Oxy5 (PSt7-10) | 2018-04-04 12:42 | default | 141.5123 | μmol/L | 32.4933 | °C | 1015 | hPa | Humid | 35 | 0 | 0 | 22.895 | 154672.5142 | 224804.2298 | 30.6166 | 27
744119 | 2018-04-21 12:26 | 6.3079 | Oxy5 (PSt7-10) | 2018-04-04 12:42 | default | 141.4718 | μmol/L | 32.4968 | °C | 1015 | hPa | Humid | 35 | 0 | 0 | 22.897 | 154681.2231 | 224807.2128 | 30.6166 | 27
744129 | 2018-04-21 12:26 | 6.3249 | Oxy5 (PSt7-10) | 2018-04-04 12:42 | default | 141.5356 | μmol/L | 32.4986 | °C | 1015 | hPa | Humid | 35 | 0 | 0 | 22.891 | 154662.8184 | 224785.9947 | 30.6166 | 27
744136 | 2018-04-21 12:26 | 6.3416 | Oxy5 (PSt7-10) | 2018-04-04 12:42 | default | 141.3842 | μmol/L | 32.5261 | °C | 1015 | hPa | Humid | 35 | 0 | 0 | 22.893 | 154661.819 | 224793.3815 | 30.6166 | 27
744148 | 2018-04-21 12:26 | 6.3589 | Oxy5 (PSt7-10) | 2018-04-04 12:42 | default | 141.5244 | μmol/L | 32.4959 | °C | 1015 | hPa | Humid | 35 | 0 | 0 | 22.893 | 154655.3463 | 224795.5048 | 30.6166 | 27
744160 | 2018-04-21 12:26 | 6.3744 | Oxy5 (PSt7-10) | 2018-04-04 12:42 | default | 141.5522 | μmol/L | 32.5002 | °C | 1015 | hPa | Humid | 35 | 0 | 0 | 22.889 | 154651.2296 | 224797.4775 | 30.6166 | 27
744169 | 2018-04-21 12:26 | 6.3913 | Oxy5 (PSt7-10) | 2018-04-04 12:42 | default | 141.4933 | μmol/L | 32.5129 | °C | 1015 | hPa | Humid | 35 | 0 | 0 | 22.889 | 154646.9512 | 224795.95 | 30.6166 | 27
744178 | 2018-04-21 12:26 | 6.4077 | Oxy5 (PSt7-10) | 2018-04-04 12:42 | default | 141.527 | μmol/L | 32.5031 | °C | 1015 | hPa | Humid | 35 | 0 | 0 | 22.89 | 154637.9085 | 224787.7591 | 30.6166 | 27
744187 | 2018-04-21 12:26 | 6.4246 | Oxy5 (PSt7-10) | 2018-04-04 12:42 | default | 141.505 | μmol/L | 32.5182 | °C | 1015 | hPa | Humid | 35 | 0 | 0 | 22.886 | 154630.4012 | 224791.6333 | 30.6166 | 27
744203 | 2018-04-21 12:26 | 6.4415 | Oxy5 (PSt7-10) | 2018-04-04 12:42 | default | 141.4979 | μmol/L | 32.5119 | °C | 1015 | hPa | Humid | 35 | 0 | 0 | 22.889 | 154626.5644 | 224789.0851 | 30.6166 | 27
744208 | 2018-04-21 12:26 | 6.4582 | Oxy5 (PSt7-10) | 2018-04-04 12:42 | default | 141.5848 | μmol/L | 32.501 | °C | 1015 | hPa | Humid | 35 | 0 | 0 | 22.886 | 154621.1701 | 224794.7253 | 30.6166 | 27
744223 | 2018-04-21 12:26 | 6.4746 | Oxy5 (PSt7-10) | 2018-04-04 12:42 | default | 141.5158 | μmol/L | 32.5055 | °C | 1015 | hPa | Humid | 35 | 0 | 0 | 22.89 | 154607.9632 | 224793.4739 | 30.6166 | 27
744233 | 2018-04-21 12:26 | 6.4915 | Oxy5 (PSt7-10) | 2018-04-04 12:42 | default | 141.5433 | μmol/L | 32.5048 | °C | 1015 | hPa | Humid | 35 | 0 | 0 | 22.888 | 154613.9076 | 224788.1866 | 30.6166 | 27
744241 | 2018-04-21 12:26 | 6.5077 | Oxy5 (PSt7-10) | 2018-04-04 12:42 | default | 141.5911 | μmol/L | 32.4945 | °C | 1015 | hPa | Humid | 35 | 0 | 0 | 22.888 | 154600.246 | 224780.6574 | 30.6166 | 27
744253 | 2018-04-21 12:26 | 6.5245 | Oxy5 (PSt7-10) | 2018-04-04 12:42 | default | 141.5812 | μmol/L | 32.4992 | °C | 1015 | hPa | Humid | 35 | 0 | 0 | 22.887 | 154600.2878 | 224782.5065 | 30.6166 | 27
744263 | 2018-04-21 12:26 | 6.5419 | Oxy5 (PSt7-10) | 2018-04-04 12:42 | default | 141.6037 | μmol/L | 32.4943 | °C | 1015 | hPa | Humid | 35 | 0 | 0 | 22.887 | 154592.7591 | 224794.2498 | 30.6166 | 27
744274 | 2018-04-21 12:26 | 6.5581 | Oxy5 (PSt7-10) | 2018-04-04 12:42 | default | 141.5372 | μmol/L | 32.5086 | °C | 1015 | hPa | Humid | 35 | 0 | 0 | 22.887 | 154589.8249 | 224778.1158 | 30.6166 | 27
744283 | 2018-04-21 12:26 | 6.5751 | Oxy5 (PSt7-10) | 2018-04-04 12:42 | default | 141.5589 | μmol/L | 32.5066 | °C | 1015 | hPa | Humid | 35 | 0 | 0 | 22.886 | 154587.0822 | 224789.7537 | 30.6166 | 27
744287 | 2018-04-21 12:26 | 6.5917 | Oxy5 (PSt7-10) | 2018-04-04 12:42 | default | 141.6089 | μmol/L | 32.501 | °C | 1015 | hPa | Humid | 35 | 0 | 0 | 22.884 | 154572.3437 | 224793.3532 | 30.6166 | 27
744303 | 2018-04-21 12:26 | 6.6076 | Oxy5 (PSt7-10) | 2018-04-04 12:42 | default | 141.6086 | μmol/L | 32.5036 | °C | 1015 | hPa | Humid | 35 | 0 | 0 | 22.883 | 154569.8552 | 224788.101 | 30.6166 | 27
744313 | 2018-04-21 12:26 | 6.6367 | Oxy5 (PSt7-10) | 2018-04-04 12:42 | default | 141.6482 | μmol/L | 32.4899 | °C | 1015 | hPa | Humid | 35 | 0 | 0 | 22.885 | 154587.7499 | 224804.063 | 30.6166 | 27
744315 | 2018-04-21 12:26 | 6.6409 | Oxy5 (PSt7-10) | 2018-04-04 12:42 | default | 141.6198 | μmol/L | 32.4935 | °C | 1015 | hPa | Humid | 35 | 0 | 0 | 22.886 | 154540.1273 | 224758.8832 | 30.6166 | 27
744331 | 2018-04-21 12:26 | 6.6575 | Oxy5 (PSt7-10) | 2018-04-04 12:42 | default | 141.5554 | μmol/L | 32.5203 | °C | 1015 | hPa | Humid | 35 | 0 | 0 | 22.881 | 154542.398 | 224770.6918 | 30.6166 | 27
744337 | 2018-04-21 12:26 | 6.6748 | Oxy5 (PSt7-10) | 2018-04-04 12:42 | default | 141.6127 | μmol/L | 32.5054 | °C | 1015 | hPa | Humid | 35 | 0 | 0 | 22.882 | 154554.7338 | 224773.9089 | 30.6166 | 27
744351 | 2018-04-21 12:26 | 6.6917 | Oxy5 (PSt7-10) | 2018-04-04 12:42 | default | 141.639 | μmol/L | 32.4997 | °C | 1015 | hPa | Humid | 35 | 0 | 0 | 22.882 | 154559.662 | 224784.8838 | 30.6166 | 27
744361 | 2018-04-21 12:26 | 6.7078 | Oxy5 (PSt7-10) | 2018-04-04 12:42 | default | 141.6137 | μmol/L | 32.5103 | °C | 1015 | hPa | Humid | 35 | 0 | 0 | 22.88 | 154558.3564 | 224783.3587 | 30.6166 | 27
744373 | 2018-04-21 12:26 | 6.7247 | Oxy5 (PSt7-10) | 2018-04-04 12:42 | default | 141.6574 | μmol/L | 32.4994 | °C | 1014 | hPa | Humid | 35 | 0 | 0 | 22.88 | 154565.2858 | 224783.8228 | 30.6166 | 27
744381 | 2018-04-21 12:26 | 6.7419 | Oxy5 (PSt7-10) | 2018-04-04 12:42 | default | 141.6541 | μmol/L | 32.5042 | °C | 1015 | hPa | Humid | 35 | 0 | 0 | 22.879 | 154564.5648 | 224784.8732 | 30.6166 | 27
744392 | 2018-04-21 12:26 | 6.758 | Oxy5 (PSt7-10) | 2018-04-04 12:42 | default | 141.5927 | μmol/L | 32.52 | °C | 1015 | hPa | Humid | 35 | 0 | 0 | 22.878 | 154564.7601 | 224783.0973 | 30.6166 | 27
744396 | 2018-04-21 12:26 | 6.7743 | Oxy5 (PSt7-10) | 2018-04-04 12:42 | default | 141.6436 | μmol/L | 32.5091 | °C | 1015 | hPa | Humid | 35 | 0 | 0 | 22.878 | 154574.7974 | 224778.2369 | 30.6166 | 27
744412 | 2018-04-21 12:26 | 6.7912 | Oxy5 (PSt7-10) | 2018-04-04 12:42 | default | 141.6036 | μmol/L | 32.5151 | °C | 1015 | hPa | Humid | 35 | 0 | 0 | 22.879 | 154573.9031 | 224785.2706 | 30.6166 | 27
744423 | 2018-04-21 12:26 | 6.808 | Oxy5 (PSt7-10) | 2018-04-04 12:42 | default | 141.6494 | μmol/L | 32.5078 | °C | 1015 | hPa | Humid | 35 | 0 | 0 | 22.878 | 154570.1796 | 224780.7942 | 30.6166 | 27
744430 | 2018-04-21 12:26 | 6.8244 | Oxy5 (PSt7-10) | 2018-04-04 12:42 | default | 141.606 | μmol/L | 32.5068 | °C | 1015 | hPa | Humid | 35 | 0 | 0 | 22.882 | 154570.0612 | 224785.2198 | 30.6166 | 27
744435 | 2018-04-21 12:26 | 6.8409 | Oxy5 (PSt7-10) | 2018-04-04 12:42 | default | 141.6719 | μmol/L | 32.5056 | °C | 1015 | hPa | Humid | 35 | 0 | 0 | 22.877 | 154556.7141 | 224782.776 | 30.6166 | 27
744446 | 2018-04-21 12:26 | 6.8582 | Oxy5 (PSt7-10) | 2018-04-04 12:42 | default | 141.6726 | μmol/L | 32.5028 | °C | 1015 | hPa | Humid | 35 | 0 | 0 | 22.878 | 154545.0105 | 224777.4897 | 30.6166 | 27
744458 | 2018-04-21 12:26 | 6.8753 | Oxy5 (PSt7-10) | 2018-04-04 12:42 | default | 141.6788 | μmol/L | 32.5093 | °C | 1015 | hPa | Humid | 35 | 0 | 0 | 22.875 | 154536.9023 | 224788.6636 | 30.6166 | 27
744467 | 2018-04-21 12:26 | 6.8914 | Oxy5 (PSt7-10) | 2018-04-04 12:42 | default | 141.6855 | μmol/L | 32.5027 | °C | 1015 | hPa | Humid | 35 | 0 | 0 | 22.877 | 154525.6038 | 224786.1218 | 30.6166 | 27
744481 | 2018-04-21 12:26 | 6.9078 | Oxy5 (PSt7-10) | 2018-04-04 12:42 | default | 141.7416 | μmol/L | 32.4958 | °C | 1015 | hPa | Humid | 35 | 0 | 0 | 22.875 | 154521.5718 | 224789.805 | 30.6166 | 27
744488 | 2018-04-21 12:26 | 6.9244 | Oxy5 (PSt7-10) | 2018-04-04 12:42 | default | 141.7424 | μmol/L | 32.5008 | °C | 1015 | hPa | Humid | 35 | 0 | 0 | 22.873 | 154513.2552 | 224776.5961 | 30.6166 | 27
744496 | 2018-04-21 12:26 | 6.9414 | Oxy5 (PSt7-10) | 2018-04-04 12:42 | default | 141.6981 | μmol/L | 32.5077 | °C | 1015 | hPa | Humid | 35 | 0 | 0 | 22.874 | 154502.1474 | 224784.3224 | 30.6166 | 27
744506 | 2018-04-21 12:26 | 6.9583 | Oxy5 (PSt7-10) | 2018-04-04 12:42 | default | 141.7779 | μmol/L | 32.5009 | °C | 1015 | hPa | Humid | 35 | 0 | 0 | 22.87 | 154491.0515 | 224779.3872 | 30.6166 | 27
744517 | 2018-04-21 12:26 | 6.9743 | Oxy5 (PSt7-10) | 2018-04-04 12:42 | default | 141.7563 | μmol/L | 32.5056 | °C | 1015 | hPa | Humid | 35 | 0 | 0 | 22.87 | 154474.9466 | 224770.7581 | 30.6166 | 27
744531 | 2018-04-21 12:26 | 6.9917 | Oxy5 (PSt7-10) | 2018-04-04 12:42 | default | 141.6913 | μmol/L | 32.517 | °C | 1015 | hPa | Humid | 35 | 0 | 0 | 22.871 | 154473.2916 | 224767.623 | 30.6166 | 27
744537 | 2018-04-21 12:26 | 7.008 | Oxy5 (PSt7-10) | 2018-04-04 12:42 | default | 141.7475 | μmol/L | 32.5023 | °C | 1015 | hPa | Humid | 35 | 0 | 0 | 22.872 | 154460.6879 | 224776.3823 | 30.6166 | 27
744548 | 2018-04-21 12:26 | 7.0248 | Oxy5 (PSt7-10) | 2018-04-04 12:42 | default | 141.7342 | μmol/L | 32.5103 | °C | 1015 | hPa | Humid | 35 | 0 | 0 | 22.87 | 154458.3498 | 224774.1903 | 30.6166 | 27
744556 | 2018-04-21 12:26 | 7.041 | Oxy5 (PSt7-10) | 2018-04-04 12:42 | default | 141.6898 | μmol/L | 32.5158 | °C | 1014 | hPa | Humid | 35 | 0 | 0 | 22.871 | 154454.4142 | 224777.8386 | 30.6166 | 27
744569 | 2018-04-21 12:26 | 7.0577 | Oxy5 (PSt7-10) | 2018-04-04 12:42 | default | 141.7496 | μmol/L | 32.5148 | °C | 1015 | hPa | Humid | 35 | 0 | 0 | 22.867 | 154442.7564 | 224775.7294 | 30.6166 | 27
744576 | 2018-04-21 12:26 | 7.0746 | Oxy5 (PSt7-10) | 2018-04-04 12:42 | default | 141.7228 | μmol/L | 32.5128 | °C | 1015 | hPa | Humid | 35 | 0 | 0 | 22.87 | 154438.1082 | 224779.2031 | 30.6166 | 27
744591 | 2018-04-21 12:26 | 7.0909 | Oxy5 (PSt7-10) | 2018-04-04 12:42 | default | 141.7841 | μmol/L | 32.5074 | °C | 1015 | hPa | Humid | 35 | 0 | 0 | 22.867 | 154431.5042 | 224764.6391 | 30.6166 | 27
744597 | 2018-04-21 12:26 | 7.1083 | Oxy5 (PSt7-10) | 2018-04-04 12:42 | default | 141.7675 | μmol/L | 32.5109 | °C | 1015 | hPa | Humid | 35 | 0 | 0 | 22.867 | 154430.2196 | 224783.8273 | 30.6166 | 27
744613 | 2018-04-21 12:26 | 7.1246 | Oxy5 (PSt7-10) | 2018-04-04 12:42 | default | 141.6599 | μmol/L | 32.5326 | °C | 1014 | hPa | Humid | 35 | 0 | 0 | 22.867 | 154419.7608 | 224765.4149 | 30.6166 | 27
744621 | 2018-04-21 12:26 | 7.1411 | Oxy5 (PSt7-10) | 2018-04-04 12:42 | default | 141.8071 | μmol/L | 32.5128 | °C | 1015 | hPa | Humid | 35 | 0 | 0 | 22.863 | 154419.6038 | 224775.1986 | 30.6166 | 27
744634 | 2018-04-21 12:26 | 7.1583 | Oxy5 (PSt7-10) | 2018-04-04 12:42 | default | 141.7318 | μmol/L | 32.516 | °C | 1015 | hPa | Humid | 35 | 0 | 0 | 22.868 | 154410.823 | 224763.2632 | 30.6166 | 27
744643 | 2018-04-21 12:26 | 7.1747 | Oxy5 (PSt7-10) | 2018-04-04 12:42 | default | 141.7675 | μmol/L | 32.5135 | °C | 1015 | hPa | Humid | 35 | 0 | 0 | 22.866 | 154402.5191 | 224767.7976 | 30.6166 | 27
744649 | 2018-04-21 12:26 | 7.191 | Oxy5 (PSt7-10) | 2018-04-04 12:42 | default | 141.7706 | μmol/L | 32.5129 | °C | 1015 | hPa | Humid | 35 | 0 | 0 | 22.866 | 154396.169 | 224770.0857 | 30.6166 | 27
744661 | 2018-04-21 12:26 | 7.2081 | Oxy5 (PSt7-10) | 2018-04-04 12:42 | default | 141.7624 | μmol/L | 32.5198 | °C | 1015 | hPa | Humid | 35 | 0 | 0 | 22.864 | 154392.5441 | 224769.0404 | 30.6166 | 27
744671 | 2018-04-21 12:26 | 7.225 | Oxy5 (PSt7-10) | 2018-04-04 12:42 | default | 141.8154 | μmol/L | 32.511 | °C | 1015 | hPa | Humid | 35 | 0 | 0 | 22.863 | 154380.0113 | 224752.0372 | 30.6166 | 27
744677 | 2018-04-21 12:27 | 7.2414 | Oxy5 (PSt7-10) | 2018-04-04 12:42 | default | 141.8941 | μmol/L | 32.5055 | °C | 1014 | hPa | Humid | 35 | 0 | 0 | 22.858 | 154390.2715 | 224760.2585 | 30.6166 | 27
744686 | 2018-04-21 12:27 | 7.2582 | Oxy5 (PSt7-10) | 2018-04-04 12:42 | default | 141.8695 | μmol/L | 32.4968 | °C | 1015 | hPa | Humid | 35 | 0 | 0 | 22.864 | 154378.4111 | 224771.4291 | 30.6166 | 27
744699 | 2018-04-21 12:27 | 7.2749 | Oxy5 (PSt7-10) | 2018-04-04 12:42 | default | 141.7888 | μmol/L | 32.5152 | °C | 1014 | hPa | Humid | 35 | 0 | 0 | 22.863 | 154371.0467 | 224756.6434 | 30.6166 | 27
744707 | 2018-04-21 12:27 | 7.291 | Oxy5 (PSt7-10) | 2018-04-04 12:42 | default | 141.8311 | μmol/L | 32.5102 | °C | 1015 | hPa | Humid | 35 | 0 | 0 | 22.862 | 154362.8953 | 224757.7693 | 30.6166 | 27
744716 | 2018-04-21 12:27 | 7.3082 | Oxy5 (PSt7-10) | 2018-04-04 12:42 | default | 141.7709 | μmol/L | 32.5258 | °C | 1015 | hPa | Humid | 35 | 0 | 0 | 22.861 | 154357.6213 | 224764.7624 | 30.6166 | 27
744733 | 2018-04-21 12:27 | 7.3249 | Oxy5 (PSt7-10) | 2018-04-04 12:42 | default | 141.8317 | μmol/L | 32.5179 | °C | 1015 | hPa | Humid | 35 | 0 | 0 | 22.859 | 154357.7581 | 224766.3238 | 30.6166 | 27
744739 | 2018-04-21 12:27 | 7.3415 | Oxy5 (PSt7-10) | 2018-04-04 12:42 | default | 141.843 | μmol/L | 32.5155 | °C | 1015 | hPa | Humid | 35 | 0 | 0 | 22.859 | 154335.6639 | 224759.2304 | 30.6166 | 27
744745 | 2018-04-21 12:27 | 7.3576 | Oxy5 (PSt7-10) | 2018-04-04 12:42 | default | 141.8628 | μmol/L | 32.5138 | °C | 1015 | hPa | Humid | 35 | 0 | 0 | 22.858 | 154343.0578 | 224768.4498 | 30.6166 | 27
744756 | 2018-04-21 12:27 | 7.375 | Oxy5 (PSt7-10) | 2018-04-04 12:42 | default | 141.8937 | μmol/L | 32.5072 | °C | 1015 | hPa | Humid | 35 | 0 | 0 | 22.858 | 154336.0638 | 224761.6225 | 30.6166 | 27
744767 | 2018-04-21 12:27 | 7.3919 | Oxy5 (PSt7-10) | 2018-04-04 12:42 | default | 141.8252 | μmol/L | 32.5245 | °C | 1015 | hPa | Humid | 35 | 0 | 0 | 22.857 | 154326.347 | 224752.5148 | 30.6166 | 27
744780 | 2018-04-21 12:27 | 7.4083 | Oxy5 (PSt7-10) | 2018-04-04 12:42 | default | 141.8127 | μmol/L | 32.5246 | °C | 1015 | hPa | Humid | 35 | 0 | 0 | 22.858 | 154328.2423 | 224756.3066 | 30.6166 | 27
744790 | 2018-04-21 12:27 | 7.4252 | Oxy5 (PSt7-10) | 2018-04-04 12:42 | default | 141.8277 | μmol/L | 32.5213 | °C | 1015 | hPa | Humid | 35 | 0 | 0 | 22.858 | 154315.5057 | 224757.8956 | 30.6166 | 27
744801 | 2018-04-21 12:27 | 7.4411 | Oxy5 (PSt7-10) | 2018-04-04 12:42 | default | 141.8359 | μmol/L | 32.5248 | °C | 1015 | hPa | Humid | 35 | 0 | 0 | 22.856 | 154295.0731 | 224751.1754 | 30.6166 | 27
744811 | 2018-04-21 12:27 | 7.4579 | Oxy5 (PSt7-10) | 2018-04-04 12:42 | default | 141.8406 | μmol/L | 32.5237 | °C | 1015 | hPa | Humid | 35 | 0 | 0 | 22.856 | 154308.0041 | 224750.8709 | 30.6166 | 27
744819 | 2018-04-21 12:27 | 7.4749 | Oxy5 (PSt7-10) | 2018-04-04 12:42 | default | 141.8659 | μmol/L | 32.5209 | °C | 1015 | hPa | Humid | 35 | 0 | 0 | 22.855 | 154287.5145 | 224753.6872 | 30.6166 | 27
744832 | 2018-04-21 12:27 | 7.492 | Oxy5 (PSt7-10) | 2018-04-04 12:42 | default | 141.909 | μmol/L | 32.5065 | °C | 1015 | hPa | Humid | 35 | 0 | 0 | 22.857 | 154288.713 | 224751.6596 | 30.6166 | 27
744838 | 2018-04-21 12:27 | 7.5104 | Oxy5 (PSt7-10) | 2018-04-04 12:42 | default | 141.9352 | μmol/L | 32.5112 | °C | 1015 | hPa | Humid | 35 | 0 | 0 | 22.853 | 154287.4061 | 224752.5633 | 30.6166 | 27
744851 | 2018-04-21 12:27 | 7.5249 | Oxy5 (PSt7-10) | 2018-04-04 12:42 | default | 141.9298 | μmol/L | 32.5098 | °C | 1015 | hPa | Humid | 35 | 0 | 0 | 22.854 | 154275.2387 | 224740.0896 | 30.6166 | 27
744856 | 2018-04-21 12:27 | 7.5415 | Oxy5 (PSt7-10) | 2018-04-04 12:42 | default | 141.9595 | μmol/L | 32.506 | °C | 1015 | hPa | Humid | 35 | 0 | 0 | 22.853 | 154275.3685 | 224741.91 | 30.6166 | 27
744872 | 2018-04-21 12:27 | 7.5593 | Oxy5 (PSt7-10) | 2018-04-04 12:42 | default | 141.9723 | μmol/L | 32.5058 | °C | 1015 | hPa | Humid | 35 | 0 | 0 | 22.852 | 154263.0672 | 224743.1878 | 30.6166 | 27
744875 | 2018-04-21 12:27 | 7.5746 | Oxy5 (PSt7-10) | 2018-04-04 12:42 | default | 141.979 | μmol/L | 32.5107 | °C | 1014 | hPa | Humid | 35 | 0 | 0 | 22.849 | 154259.3761 | 224751.2713 | 30.6166 | 27
744890 | 2018-04-21 12:27 | 7.5909 | Oxy5 (PSt7-10) | 2018-04-04 12:42 | default | 142.0283 | μmol/L | 32.4912 | °C | 1015 | hPa | Humid | 35 | 0 | 0 | 22.853 | 154246.5444 | 224749.6121 | 30.6166 | 27
744896 | 2018-04-21 12:27 | 7.6089 | Oxy5 (PSt7-10) | 2018-04-04 12:42 | default | 141.8378 | μmol/L | 32.5321 | °C | 1015 | hPa | Humid | 35 | 0 | 0 | 22.853 | 154257.8835 | 224745.9792 | 30.6166 | 27
744912 | 2018-04-21 12:27 | 7.6248 | Oxy5 (PSt7-10) | 2018-04-04 12:42 | default | 141.8627 | μmol/L | 32.532 | °C | 1015 | hPa | Humid | 35 | 0 | 0 | 22.851 | 154248.4625 | 224755.3376 | 30.6166 | 27
744917 | 2018-04-21 12:27 | 7.6416 | Oxy5 (PSt7-10) | 2018-04-04 12:42 | default | 141.8947 | μmol/L | 32.5303 | °C | 1015 | hPa | Humid | 35 | 0 | 0 | 22.849 | 154244.7945 | 224744.9565 | 30.6166 | 27
744928 | 2018-04-21 12:27 | 7.658 | Oxy5 (PSt7-10) | 2018-04-04 12:42 | default | 141.919 | μmol/L | 32.5277 | °C | 1015 | hPa | Humid | 35 | 0 | 0 | 22.848 | 154236.9575 | 224745.8037 | 30.6166 | 27
744936 | 2018-04-21 12:27 | 7.6747 | Oxy5 (PSt7-10) | 2018-04-04 12:42 | default | 141.9135 | μmol/L | 32.5211 | °C | 1015 | hPa | Humid | 35 | 0 | 0 | 22.851 | 154232.5138 | 224743.1058 | 30.6166 | 27
744945 | 2018-04-21 12:27 | 7.6916 | Oxy5 (PSt7-10) | 2018-04-04 12:42 | default | 141.9349 | μmol/L | 32.5175 | °C | 1014 | hPa | Humid | 35 | 0 | 0 | 22.85 | 154228.4761 | 224736.6388 | 30.6166 | 27
744963 | 2018-04-21 12:27 | 7.708 | Oxy5 (PSt7-10) | 2018-04-04 12:42 | default | 141.9156 | μmol/L | 32.518 | °C | 1015 | hPa | Humid | 35 | 0 | 0 | 22.852 | 154224.5117 | 224730.0558 | 30.6166 | 27
744971 | 2018-04-21 12:27 | 7.7256 | Oxy5 (PSt7-10) | 2018-04-04 12:42 | default | 142.044 | μmol/L | 32.506 | °C | 1015 | hPa | Humid | 35 | 0 | 0 | 22.846 | 154225.999 | 224733.3716 | 30.6166 | 27
744982 | 2018-04-21 12:27 | 7.7415 | Oxy5 (PSt7-10) | 2018-04-04 12:42 | default | 141.9882 | μmol/L | 32.5206 | °C | 1015 | hPa | Humid | 35 | 0 | 0 | 22.845 | 154224.4172 | 224738.7642 | 30.6166 | 27
744990 | 2018-04-21 12:27 | 7.7586 | Oxy5 (PSt7-10) | 2018-04-04 12:42 | default | 142.07 | μmol/L | 32.5067 | °C | 1014 | hPa | Humid | 35 | 0 | 0 | 22.843 | 154231.9976 | 224729.3436 | 30.6166 | 27
744998 | 2018-04-21 12:27 | 7.7755 | Oxy5 (PSt7-10) | 2018-04-04 12:42 | default | 142.0062 | μmol/L | 32.5178 | °C | 1014 | hPa | Humid | 35 | 0 | 0 | 22.844 | 154223.7091 | 224734.6553 | 30.6166 | 27
745012 | 2018-04-21 12:27 | 7.7919 | Oxy5 (PSt7-10) | 2018-04-04 12:42 | default | 142.0564 | μmol/L | 32.5137 | °C | 1015 | hPa | Humid | 35 | 0 | 0 | 22.842 | 154246.492 | 224732.3121 | 30.6166 | 27
745022 | 2018-04-21 12:27 | 7.8082 | Oxy5 (PSt7-10) | 2018-04-04 12:42 | default | 141.987 | μmol/L | 32.5209 | °C | 1015 | hPa | Humid | 35 | 0 | 0 | 22.845 | 154238.5309 | 224742.2582 | 30.6166 | 27
745033 | 2018-04-21 12:27 | 7.8257 | Oxy5 (PSt7-10) | 2018-04-04 12:42 | default | 141.9954 | μmol/L | 32.519 | °C | 1015 | hPa | Humid | 35 | 0 | 0 | 22.845 | 154245.0493 | 224739.5505 | 30.6166 | 27
745039 | 2018-04-21 12:27 | 7.8412 | Oxy5 (PSt7-10) | 2018-04-04 12:42 | default | 142.1037 | μmol/L | 32.5036 | °C | 1015 | hPa | Humid | 35 | 0 | 0 | 22.842 | 154228.9024 | 224747.5909 | 30.6166 | 27
745053 | 2018-04-21 12:27 | 7.8577 | Oxy5 (PSt7-10) | 2018-04-04 12:42 | default | 142.0058 | μmol/L | 32.522 | °C | 1015 | hPa | Humid | 35 | 0 | 0 | 22.843 | 154213.2293 | 224740.6004 | 30.6166 | 27
745060 | 2018-04-21 12:27 | 7.8754 | Oxy5 (PSt7-10) | 2018-04-04 12:42 | default | 142.0845 | μmol/L | 32.5036 | °C | 1014 | hPa | Humid | 35 | 0 | 0 | 22.843 | 154209.0122 | 224739.0618 | 30.6166 | 27
745067 | 2018-04-21 12:27 | 7.8913 | Oxy5 (PSt7-10) | 2018-04-04 12:42 | default | 141.9959 | μmol/L | 32.52 | °C | 1014 | hPa | Humid | 35 | 0 | 0 | 22.844 | 154206.7271 | 224727.9559 | 30.6166 | 27
745081 | 2018-04-21 12:27 | 7.9078 | Oxy5 (PSt7-10) | 2018-04-04 12:42 | default | 141.9866 | μmol/L | 32.522 | °C | 1014 | hPa | Humid | 35 | 0 | 0 | 22.844 | 154183.8616 | 224736.1316 | 30.6166 | 27
745089 | 2018-04-21 12:27 | 7.9245 | Oxy5 (PSt7-10) | 2018-04-04 12:42 | default | 142.0176 | μmol/L | 32.5247 | °C | 1015 | hPa | Humid | 35 | 0 | 0 | 22.841 | 154181.3574 | 224738.8456 | 30.6166 | 27
745103 | 2018-04-21 12:27 | 7.942 | Oxy5 (PSt7-10) | 2018-04-04 12:42 | default | 141.9634 | μmol/L | 32.5322 | °C | 1014 | hPa | Humid | 35 | 0 | 0 | 22.842 | 154171.6769 | 224734.7977 | 30.6166 | 27
745112 | 2018-04-21 12:27 | 7.9584 | Oxy5 (PSt7-10) | 2018-04-04 12:42 | default | 141.9672 | μmol/L | 32.5288 | °C | 1014 | hPa | Humid | 35 | 0 | 0 | 22.843 | 154162.607 | 224733.8531 | 30.6166 | 27
745117 | 2018-04-21 12:27 | 7.9744 | Oxy5 (PSt7-10) | 2018-04-04 12:42 | default | 142.0556 | μmol/L | 32.5269 | °C | 1015 | hPa | Humid | 35 | 0 | 0 | 22.837 | 154152.0848 | 224719.6709 | 30.6166 | 27
745126 | 2018-04-21 12:27 | 7.9915 | Oxy5 (PSt7-10) | 2018-04-04 12:42 | default | 142.0747 | μmol/L | 32.5228 | °C | 1015 | hPa | Humid | 35 | 0 | 0 | 22.837 | 154154.7624 | 224729.6443 | 30.6166 | 27
745138 | 2018-04-21 12:27 | 8.009 | Oxy5 (PSt7-10) | 2018-04-04 12:42 | default | 142.1056 | μmol/L | 32.512 | °C | 1014 | hPa | Humid | 35 | 0 | 0 | 22.838 | 154151.6832 | 224728.359 | 30.6166 | 27
745147 | 2018-04-21 12:27 | 8.0247 | Oxy5 (PSt7-10) | 2018-04-04 12:42 | default | 142.0189 | μmol/L | 32.5306 | °C | 1014 | hPa | Humid | 35 | 0 | 0 | 22.838 | 154137.7457 | 224724.0874 | 30.6166 | 27
745157 | 2018-04-21 12:27 | 8.041 | Oxy5 (PSt7-10) | 2018-04-04 12:42 | default | 142.0331 | μmol/L | 32.5317 | °C | 1015 | hPa | Humid | 35 | 0 | 0 | 22.837 | 154139.5624 | 224732.7457 | 30.6166 | 27
745169 | 2018-04-21 12:27 | 8.0584 | Oxy5 (PSt7-10) | 2018-04-04 12:42 | default | 142.0705 | μmol/L | 32.5315 | °C | 1015 | hPa | Humid | 35 | 0 | 0 | 22.834 | 154126.6621 | 224727.9833 | 30.6166 | 27
745176 | 2018-04-21 12:27 | 8.0749 | Oxy5 (PSt7-10) | 2018-04-04 12:42 | default | 142.1445 | μmol/L | 32.5078 | °C | 1015 | hPa | Humid | 35 | 0 | 0 | 22.837 | 154126.4059 | 224730.894 | 30.6166 | 27
745193 | 2018-04-21 12:27 | 8.0916 | Oxy5 (PSt7-10) | 2018-04-04 12:42 | default | 142.1121 | μmol/L | 32.5158 | °C | 1014 | hPa | Humid | 35 | 0 | 0 | 22.836 | 154117.042 | 224726.4266 | 30.6166 | 27
745195 | 2018-04-21 12:27 | 8.1098 | Oxy5 (PSt7-10) | 2018-04-04 12:42 | default | 142.0581 | μmol/L | 32.53 | °C | 1014 | hPa | Humid | 35 | 0 | 0 | 22.835 | 154111.494 | 224726.4978 | 30.6166 | 27
745209 | 2018-04-21 12:27 | 8.1254 | Oxy5 (PSt7-10) | 2018-04-04 12:42 | default | 142.0949 | μmol/L | 32.521 | °C | 1015 | hPa | Humid | 35 | 0 | 0 | 22.836 | 154102.5971 | 224725.1108 | 30.6166 | 27
745215 | 2018-04-21 12:27 | 8.1413 | Oxy5 (PSt7-10) | 2018-04-04 12:42 | default | 142.1184 | μmol/L | 32.5186 | °C | 1015 | hPa | Humid | 35 | 0 | 0 | 22.835 | 154092.5251 | 224716.0751 | 30.6166 | 27
745229 | 2018-04-21 12:27 | 8.1576 | Oxy5 (PSt7-10) | 2018-04-04 12:42 | default | 142.1548 | μmol/L | 32.5134 | °C | 1015 | hPa | Humid | 35 | 0 | 0 | 22.834 | 154095.5339 | 224715.3092 | 30.6166 | 27
745235 | 2018-04-21 12:27 | 8.1743 | Oxy5 (PSt7-10) | 2018-04-04 12:42 | default | 142.1256 | μmol/L | 32.5155 | °C | 1014 | hPa | Humid | 35 | 0 | 0 | 22.835 | 154081.8701 | 224716.6458 | 30.6166 | 27
745246 | 2018-04-21 12:27 | 8.191 | Oxy5 (PSt7-10) | 2018-04-04 12:42 | default | 142.2007 | μmol/L | 32.5191 | °C | 1015 | hPa | Humid | 35 | 0 | 0 | 22.828 | 154082.5823 | 224715.9067 | 30.6166 | 27
745260 | 2018-04-21 12:27 | 8.2078 | Oxy5 (PSt7-10) | 2018-04-04 12:42 | default | 142.2173 | μmol/L | 32.5088 | °C | 1014 | hPa | Humid | 35 | 0 | 0 | 22.83 | 154075.6889 | 224718.9995 | 30.6166 | 27
745271 | 2018-04-21 12:27 | 8.2247 | Oxy5 (PSt7-10) | 2018-04-04 12:42 | default | 142.2494 | μmol/L | 32.5071 | °C | 1014 | hPa | Humid | 35 | 0 | 0 | 22.828 | 154074.0438 | 224719.757 | 30.6166 | 27
745277 | 2018-04-21 12:28 | 8.2413 | Oxy5 (PSt7-10) | 2018-04-04 12:42 | default | 142.1201 | μmol/L | 32.5312 | °C | 1015 | hPa | Humid | 35 | 0 | 0 | 22.83 | 154059.9199 | 224716.7345 | 30.6166 | 27
745292 | 2018-04-21 12:28 | 8.2582 | Oxy5 (PSt7-10) | 2018-04-04 12:42 | default | 142.0809 | μmol/L | 32.5432 | °C | 1014 | hPa | Humid | 35 | 0 | 0 | 22.828 | 154065.5478 | 224720.6495 | 30.6166 | 27
745301 | 2018-04-21 12:28 | 8.2748 | Oxy5 (PSt7-10) | 2018-04-04 12:42 | default | 142.0778 | μmol/L | 32.5429 | °C | 1015 | hPa | Humid | 35 | 0 | 0 | 22.829 | 154062.6503 | 224716.7565 | 30.6166 | 27
745306 | 2018-04-21 12:28 | 8.3115 | Oxy5 (PSt7-10) | 2018-04-04 12:42 | default | 142.2327 | μmol/L | 32.5159 | °C | 1014 | hPa | Humid | 35 | 0 | 0 | 22.826 | 154091.0408 | 224753.9706 | 30.6166 | 27
745315 | 2018-04-21 12:28 | 8.3115 | Oxy5 (PSt7-10) | 2018-04-04 12:42 | default | 142.1914 | μmol/L | 32.5159 | °C | 1015 | hPa | Humid | 35 | 0 | 0 | 22.83 | 154013.0297 | 224698.0616 | 30.6166 | 27
745333 | 2018-04-21 12:28 | 8.325 | Oxy5 (PSt7-10) | 2018-04-04 12:42 | default | 142.1509 | μmol/L | 32.5298 | °C | 1015 | hPa | Humid | 35 | 0 | 0 | 22.828 | 154000.4854 | 224693.7734 | 30.6166 | 27
745337 | 2018-04-21 12:28 | 8.3413 | Oxy5 (PSt7-10) | 2018-04-04 12:42 | default | 142.1592 | μmol/L | 32.528 | °C | 1015 | hPa | Humid | 35 | 0 | 0 | 22.828 | 154018.6712 | 224704.8166 | 30.6166 | 27
745352 | 2018-04-21 12:28 | 8.3579 | Oxy5 (PSt7-10) | 2018-04-04 12:42 | default | 142.1654 | μmol/L | 32.5293 | °C | 1015 | hPa | Humid | 35 | 0 | 0 | 22.827 | 154015.9269 | 224707.4075 | 30.6166 | 27
745355 | 2018-04-21 12:28 | 8.3748 | Oxy5 (PSt7-10) | 2018-04-04 12:42 | default | 142.2428 | μmol/L | 32.5205 | °C | 1015 | hPa | Humid | 35 | 0 | 0 | 22.824 | 154010.8674 | 224707.9819 | 30.6166 | 27
745369 | 2018-04-21 12:28 | 8.3913 | Oxy5 (PSt7-10) | 2018-04-04 12:42 | default | 142.0847 | μmol/L | 32.544 | °C | 1015 | hPa | Humid | 35 | 0 | 0 | 22.828 | 154001.0922 | 224705.9493 | 30.6166 | 27
745382 | 2018-04-21 12:28 | 8.4081 | Oxy5 (PSt7-10) | 2018-04-04 12:42 | default | 142.1836 | μmol/L | 32.528 | °C | 1015 | hPa | Humid | 35 | 0 | 0 | 22.826 | 154003.8258 | 224706.8946 | 30.6166 | 27
745389 | 2018-04-21 12:28 | 8.425 | Oxy5 (PSt7-10) | 2018-04-04 12:42 | default | 142.1936 | μmol/L | 32.5362 | °C | 1015 | hPa | Humid | 35 | 0 | 0 | 22.822 | 153998.4946 | 224709.8558 | 30.6166 | 27
745402 | 2018-04-21 12:28 | 8.4416 | Oxy5 (PSt7-10) | 2018-04-04 12:42 | default | 142.2458 | μmol/L | 32.5235 | °C | 1014 | hPa | Humid | 35 | 0 | 0 | 22.822 | 153994.0599 | 224711.6219 | 30.6166 | 27
745412 | 2018-04-21 12:28 | 8.4594 | Oxy5 (PSt7-10) | 2018-04-04 12:42 | default | 142.2372 | μmol/L | 32.5269 | °C | 1015 | hPa | Humid | 35 | 0 | 0 | 22.822 | 153993.3995 | 224714.8548 | 30.6166 | 27
745416 | 2018-04-21 12:28 | 8.475 | Oxy5 (PSt7-10) | 2018-04-04 12:42 | default | 142.1865 | μmol/L | 32.531 | °C | 1014 | hPa | Humid | 35 | 0 | 0 | 22.824 | 153981.3314 | 224705.8747 | 30.6166 | 27
745425 | 2018-04-21 12:28 | 8.4909 | Oxy5 (PSt7-10) | 2018-04-04 12:42 | default | 142.2659 | μmol/L | 32.5233 | °C | 1015 | hPa | Humid | 35 | 0 | 0 | 22.821 | 153973.329 | 224715.8335 | 30.6166 | 27
745442 | 2018-04-21 12:28 | 8.5079 | Oxy5 (PSt7-10) | 2018-04-04 12:42 | default | 142.2741 | μmol/L | 32.5241 | °C | 1015 | hPa | Humid | 35 | 0 | 0 | 22.82 | 153969.108 | 224706.3372 | 30.6166 | 27
745445 | 2018-04-21 12:28 | 8.5246 | Oxy5 (PSt7-10) | 2018-04-04 12:42 | default | 142.2789 | μmol/L | 32.519 | °C | 1014 | hPa | Humid | 35 | 0 | 0 | 22.821 | 153959.7352 | 224710.2561 | 30.6166 | 27
745455 | 2018-04-21 12:28 | 8.5422 | Oxy5 (PSt7-10) | 2018-04-04 12:42 | default | 142.2899 | μmol/L | 32.5166 | °C | 1014 | hPa | Humid | 35 | 0 | 0 | 22.821 | 153954.6592 | 224702.9625 | 30.6166 | 27
745465 | 2018-04-21 12:28 | 8.5584 | Oxy5 (PSt7-10) | 2018-04-04 12:42 | default | 142.3207 | μmol/L | 32.5219 | °C | 1015 | hPa | Humid | 35 | 0 | 0 | 22.817 | 153955.9845 | 224708.2302 | 30.6166 | 27
745478 | 2018-04-21 12:28 | 8.5746 | Oxy5 (PSt7-10) | 2018-04-04 12:42 | default | 142.2764 | μmol/L | 32.5263 | °C | 1015 | hPa | Humid | 35 | 0 | 0 | 22.819 | 153949.5205 | 224702.9579 | 30.6166 | 27
745493 | 2018-04-21 12:28 | 8.5917 | Oxy5 (PSt7-10) | 2018-04-04 12:42 | default | 142.2662 | μmol/L | 32.5284 | °C | 1015 | hPa | Humid | 35 | 0 | 0 | 22.819 | 153946.5541 | 224717.2939 | 30.6166 | 27
745502 | 2018-04-21 12:28 | 8.6081 | Oxy5 (PSt7-10) | 2018-04-04 12:42 | default | 142.3792 | μmol/L | 32.512 | °C | 1015 | hPa | Humid | 35 | 0 | 0 | 22.816 | 153936.8771 | 224705.6213 | 30.6166 | 27
745510 | 2018-04-21 12:28 | 8.6247 | Oxy5 (PSt7-10) | 2018-04-04 12:42 | default | 142.3028 | μmol/L | 32.5232 | °C | 1015 | hPa | Humid | 35 | 0 | 0 | 22.818 | 153927.9081 | 224698.139 | 30.6166 | 27
745523 | 2018-04-21 12:28 | 8.6414 | Oxy5 (PSt7-10) | 2018-04-04 12:42 | default | 142.2709 | μmol/L | 32.5326 | °C | 1015 | hPa | Humid | 35 | 0 | 0 | 22.817 | 153926.9806 | 224713.768 | 30.6166 | 27
745525 | 2018-04-21 12:28 | 8.6584 | Oxy5 (PSt7-10) | 2018-04-04 12:42 | default | 142.2251 | μmol/L | 32.5409 | °C | 1014 | hPa | Humid | 35 | 0 | 0 | 22.817 | 153916.025 | 224705.83 | 30.6166 | 27
745542 | 2018-04-21 12:28 | 8.6746 | Oxy5 (PSt7-10) | 2018-04-04 12:42 | default | 142.318 | μmol/L | 32.521 | °C | 1014 | hPa | Humid | 35 | 0 | 0 | 22.817 | 153909.3817 | 224698.7773 | 30.6166 | 27
745549 | 2018-04-21 12:28 | 8.6913 | Oxy5 (PSt7-10) | 2018-04-04 12:42 | default | 142.2578 | μmol/L | 32.538 | °C | 1015 | hPa | Humid | 35 | 0 | 0 | 22.816 | 153922.6989 | 224710.1845 | 30.6166 | 27
745562 | 2018-04-21 12:28 | 8.7078 | Oxy5 (PSt7-10) | 2018-04-04 12:42 | default | 142.3604 | μmol/L | 32.5249 | °C | 1014 | hPa | Humid | 35 | 0 | 0 | 22.812 | 153897.5259 | 224707.4961 | 30.6166 | 27
745569 | 2018-04-21 12:28 | 8.7244 | Oxy5 (PSt7-10) | 2018-04-04 12:42 | default | 142.3265 | μmol/L | 32.5259 | °C | 1015 | hPa | Humid | 35 | 0 | 0 | 22.815 | 153899.27 | 224708.5966 | 30.6166 | 27
745575 | 2018-04-21 12:28 | 8.7412 | Oxy5 (PSt7-10) | 2018-04-04 12:42 | default | 142.3088 | μmol/L | 32.5297 | °C | 1015 | hPa | Humid | 35 | 0 | 0 | 22.815 | 153895.4604 | 224691.241 | 30.6166 | 27
745590 | 2018-04-21 12:28 | 8.7582 | Oxy5 (PSt7-10) | 2018-04-04 12:42 | default | 142.3521 | μmol/L | 32.5241 | °C | 1014 | hPa | Humid | 35 | 0 | 0 | 22.813 | 153889.1281 | 224709.4188 | 30.6166 | 27
745595 | 2018-04-21 12:28 | 8.7744 | Oxy5 (PSt7-10) | 2018-04-04 12:42 | default | 142.3677 | μmol/L | 32.5259 | °C | 1014 | hPa | Humid | 35 | 0 | 0 | 22.811 | 153886.9047 | 224703.2439 | 30.6166 | 27
745612 | 2018-04-21 12:28 | 8.7912 | Oxy5 (PSt7-10) | 2018-04-04 12:42 | default | 142.3595 | μmol/L | 32.5344 | °C | 1015 | hPa | Humid | 35 | 0 | 0 | 22.809 | 153890.1938 | 224693.6183 | 30.6166 | 27
745617 | 2018-04-21 12:28 | 8.8076 | Oxy5 (PSt7-10) | 2018-04-04 12:42 | default | 142.3766 | μmol/L | 32.5292 | °C | 1014 | hPa | Humid | 35 | 0 | 0 | 22.809 | 153877.8686 | 224696.3605 | 30.6166 | 27
745630 | 2018-04-21 12:28 | 8.8249 | Oxy5 (PSt7-10) | 2018-04-04 12:42 | default | 142.4432 | μmol/L | 32.5072 | °C | 1014 | hPa | Humid | 35 | 0 | 0 | 22.812 | 153872.1404 | 224696.5028 | 30.6166 | 27
745642 | 2018-04-21 12:28 | 8.8419 | Oxy5 (PSt7-10) | 2018-04-04 12:42 | default | 142.4754 | μmol/L | 32.5122 | °C | 1015 | hPa | Humid | 35 | 0 | 0 | 22.808 | 153860.2978 | 224691.6671 | 30.6166 | 27
745650 | 2018-04-21 12:28 | 8.8583 | Oxy5 (PSt7-10) | 2018-04-04 12:42 | default | 142.4575 | μmol/L | 32.5134 | °C | 1015 | hPa | Humid | 35 | 0 | 0 | 22.809 | 153861.2823 | 224694.3622 | 30.6166 | 27
745656 | 2018-04-21 12:28 | 8.875 | Oxy5 (PSt7-10) | 2018-04-04 12:42 | default | 142.3767 | μmol/L | 32.5396 | °C | 1014 | hPa | Humid | 35 | 0 | 0 | 22.805 | 153858.316 | 224687.1474 | 30.6166 | 27
745666 | 2018-04-21 12:28 | 8.8916 | Oxy5 (PSt7-10) | 2018-04-04 12:42 | default | 142.2925 | μmol/L | 32.542 | °C | 1014 | hPa | Humid | 35 | 0 | 0 | 22.811 | 153857.886 | 224689.3453 | 30.6166 | 27
745681 | 2018-04-21 12:28 | 8.9082 | Oxy5 (PSt7-10) | 2018-04-04 12:42 | default | 142.3907 | μmol/L | 32.5314 | °C | 1014 | hPa | Humid | 35 | 0 | 0 | 22.807 | 153842.4182 | 224696.8083 | 30.6166 | 27
745693 | 2018-04-21 12:28 | 8.9258 | Oxy5 (PSt7-10) | 2018-04-04 12:42 | default | 142.3508 | μmol/L | 32.5363 | °C | 1015 | hPa | Humid | 35 | 0 | 0 | 22.809 | 153853.5072 | 224687.2972 | 30.6166 | 27
745696 | 2018-04-21 12:28 | 8.9411 | Oxy5 (PSt7-10) | 2018-04-04 12:42 | default | 142.4112 | μmol/L | 32.5244 | °C | 1014 | hPa | Humid | 35 | 0 | 0 | 22.808 | 153842.4328 | 224691.4595 | 30.6166 | 27
745708 | 2018-04-21 12:28 | 8.9587 | Oxy5 (PSt7-10) | 2018-04-04 12:42 | default | 142.3792 | μmol/L | 32.539 | °C | 1014 | hPa | Humid | 35 | 0 | 0 | 22.805 | 153840.4456 | 224695.9933 | 30.6166 | 27
745723 | 2018-04-21 12:28 | 8.9745 | Oxy5 (PSt7-10) | 2018-04-04 12:42 | default | 142.4144 | μmol/L | 32.5315 | °C | 1014 | hPa | Humid | 35 | 0 | 0 | 22.805 | 153835.5128 | 224694.5781 | 30.6166 | 27
745728 | 2018-04-21 12:28 | 8.9913 | Oxy5 (PSt7-10) | 2018-04-04 12:42 | default | 142.3785 | μmol/L | 32.534 | °C | 1014 | hPa | Humid | 35 | 0 | 0 | 22.807 | 153818.9084 | 224697.5675 | 30.6166 | 27
745738 | 2018-04-21 12:28 | 9.0075 | Oxy5 (PSt7-10) | 2018-04-04 12:42 | default | 142.3937 | μmol/L | 32.5411 | °C | 1014 | hPa | Humid | 35 | 0 | 0 | 22.803 | 153812.0632 | 224691.182 | 30.6166 | 27
745752 | 2018-04-21 12:28 | 9.025 | Oxy5 (PSt7-10) | 2018-04-04 12:42 | default | 142.4169 | μmol/L | 32.5325 | °C | 1015 | hPa | Humid | 35 | 0 | 0 | 22.805 | 153814.8901 | 224689.7884 | 30.6166 | 27
745755 | 2018-04-21 12:28 | 9.0415 | Oxy5 (PSt7-10) | 2018-04-04 12:42 | default | 142.4429 | μmol/L | 32.5306 | °C | 1014 | hPa | Humid | 35 | 0 | 0 | 22.803 | 153798.3397 | 224677.6313 | 30.6166 | 27
745766 | 2018-04-21 12:28 | 9.0584 | Oxy5 (PSt7-10) | 2018-04-04 12:42 | default | 142.4807 | μmol/L | 32.5318 | °C | 1015 | hPa | Humid | 35 | 0 | 0 | 22.8 | 153797.8307 | 224680.2661 | 30.6166 | 27
745783 | 2018-04-21 12:28 | 9.0746 | Oxy5 (PSt7-10) | 2018-04-04 12:42 | default | 142.4422 | μmol/L | 32.5256 | °C | 1014 | hPa | Humid | 35 | 0 | 0 | 22.805 | 153793.785 | 224680.0096 | 30.6166 | 27
745790 | 2018-04-21 12:28 | 9.0916 | Oxy5 (PSt7-10) | 2018-04-04 12:42 | default | 142.4799 | μmol/L | 32.5305 | °C | 1014 | hPa | Humid | 35 | 0 | 0 | 22.8 | 153793.0819 | 224671.5823 | 30.6166 | 27
745799 | 2018-04-21 12:28 | 9.1087 | Oxy5 (PSt7-10) | 2018-04-04 12:42 | default | 142.4695 | μmol/L | 32.5301 | °C | 1014 | hPa | Humid | 35 | 0 | 0 | 22.801 | 153789.2555 | 224684.9421 | 30.6166 | 27
745810 | 2018-04-21 12:28 | 9.1247 | Oxy5 (PSt7-10) | 2018-04-04 12:42 | default | 142.4522 | μmol/L | 32.5379 | °C | 1015 | hPa | Humid | 35 | 0 | 0 | 22.8 | 153775.355 | 224681.0493 | 30.6166 | 27
745822 | 2018-04-21 12:28 | 9.1409 | Oxy5 (PSt7-10) | 2018-04-04 12:42 | default | 142.5124 | μmol/L | 32.525 | °C | 1015 | hPa | Humid | 35 | 0 | 0 | 22.8 | 153770.4546 | 224667.8092 | 30.6166 | 27
745826 | 2018-04-21 12:28 | 9.158 | Oxy5 (PSt7-10) | 2018-04-04 12:42 | default | 142.5164 | μmol/L | 32.5227 | °C | 1014 | hPa | Humid | 35 | 0 | 0 | 22.8 | 153765.033 | 224668.9568 | 30.6166 | 27
745836 | 2018-04-21 12:28 | 9.1745 | Oxy5 (PSt7-10) | 2018-04-04 12:42 | default | 142.5101 | μmol/L | 32.5203 | °C | 1015 | hPa | Humid | 35 | 0 | 0 | 22.802 | 153758.6037 | 224688.5478 | 30.6166 | 27
745846 | 2018-04-21 12:28 | 9.1911 | Oxy5 (PSt7-10) | 2018-04-04 12:42 | default | 142.4631 | μmol/L | 32.5392 | °C | 1014 | hPa | Humid | 35 | 0 | 0 | 22.798 | 153753.7788 | 224664.9078 | 30.6166 | 27
745860 | 2018-04-21 12:28 | 9.208 | Oxy5 (PSt7-10) | 2018-04-04 12:42 | default | 142.4662 | μmol/L | 32.536 | °C | 1014 | hPa | Humid | 35 | 0 | 0 | 22.799 | 153751.5102 | 224675.5997 | 30.6166 | 27
745867 | 2018-04-21 12:28 | 9.2243 | Oxy5 (PSt7-10) | 2018-04-04 12:42 | default | 142.406 | μmol/L | 32.5504 | °C | 1015 | hPa | Humid | 35 | 0 | 0 | 22.799 | 153744.0824 | 224663.8757 | 30.6166 | 27
745878 | 2018-04-21 12:29 | 9.2412 | Oxy5 (PSt7-10) | 2018-04-04 12:42 | default | 142.5108 | μmol/L | 32.5316 | °C | 1014 | hPa | Humid | 35 | 0 | 0 | 22.797 | 153744.9265 | 224684.9716 | 30.6166 | 27
745886 | 2018-04-21 12:29 | 9.2582 | Oxy5 (PSt7-10) | 2018-04-04 12:42 | default | 142.4421 | μmol/L | 32.5479 | °C | 1015 | hPa | Humid | 35 | 0 | 0 | 22.797 | 153732.5602 | 224678.6728 | 30.6166 | 27
745898 | 2018-04-21 12:29 | 9.2744 | Oxy5 (PSt7-10) | 2018-04-04 12:42 | default | 142.4924 | μmol/L | 32.5408 | °C | 1014 | hPa | Humid | 35 | 0 | 0 | 22.795 | 153728.0499 | 224663.1857 | 30.6166 | 27
745911 | 2018-04-21 12:29 | 9.291 | Oxy5 (PSt7-10) | 2018-04-04 12:42 | default | 142.5282 | μmol/L | 32.5357 | °C | 1014 | hPa | Humid | 35 | 0 | 0 | 22.794 | 153730.8322 | 224667.7362 | 30.6166 | 27
745920 | 2018-04-21 12:29 | 9.3082 | Oxy5 (PSt7-10) | 2018-04-04 12:42 | default | 142.4745 | μmol/L | 32.5472 | °C | 1014 | hPa | Humid | 35 | 0 | 0 | 22.794 | 153732.2997 | 224667.9533 | 30.6166 | 27
745931 | 2018-04-21 12:29 | 9.3249 | Oxy5 (PSt7-10) | 2018-04-04 12:42 | default | 142.5716 | μmol/L | 32.5238 | °C | 1014 | hPa | Humid | 35 | 0 | 0 | 22.795 | 153732.1557 | 224665.8707 | 30.6166 | 27
745940 | 2018-04-21 12:29 | 9.3413 | Oxy5 (PSt7-10) | 2018-04-04 12:42 | default | 142.5738 | μmol/L | 32.526 | °C | 1014 | hPa | Humid | 35 | 0 | 0 | 22.794 | 153733.5296 | 224660.1433 | 30.6166 | 27
745945 | 2018-04-21 12:29 | 9.3576 | Oxy5 (PSt7-10) | 2018-04-04 12:42 | default | 142.5439 | μmol/L | 32.5324 | °C | 1014 | hPa | Humid | 35 | 0 | 0 | 22.794 | 153725.6518 | 224664.3838 | 30.6166 | 27
745958 | 2018-04-21 12:29 | 9.3744 | Oxy5 (PSt7-10) | 2018-04-04 12:42 | default | 142.496 | μmol/L | 32.5426 | °C | 1014 | hPa | Humid | 35 | 0 | 0 | 22.794 | 153733 | 224667.8576 | 30.6166 | 27
745969 | 2018-04-21 12:29 | 9.3917 | Oxy5 (PSt7-10) | 2018-04-04 12:42 | default | 142.5508 | μmol/L | 32.5439 | °C | 1014 | hPa | Humid | 35 | 0 | 0 | 22.789 | 153736.4912 | 224669.7677 | 30.6166 | 27
745980 | 2018-04-21 12:29 | 9.408 | Oxy5 (PSt7-10) | 2018-04-04 12:42 | default | 142.5972 | μmol/L | 32.5313 | °C | 1014 | hPa | Humid | 35 | 0 | 0 | 22.79 | 153736.4849 | 224651.7214 | 30.6166 | 27
745985 | 2018-04-21 12:29 | 9.4245 | Oxy5 (PSt7-10) | 2018-04-04 12:42 | default | 142.5727 | μmol/L | 32.5366 | °C | 1014 | hPa | Humid | 35 | 0 | 0 | 22.79 | 153721.8028 | 224657.8458 | 30.6166 | 27
745997 | 2018-04-21 12:29 | 9.4417 | Oxy5 (PSt7-10) | 2018-04-04 12:42 | default | 142.6212 | μmol/L | 32.5288 | °C | 1014 | hPa | Humid | 35 | 0 | 0 | 22.789 | 153736.3994 | 224662.2875 | 30.6166 | 27
746010 | 2018-04-21 12:29 | 9.4586 | Oxy5 (PSt7-10) | 2018-04-04 12:42 | default | 142.6342 | μmol/L | 32.526 | °C | 1014 | hPa | Humid | 35 | 0 | 0 | 22.789 | 153739.5114 | 224661.5626 | 30.6166 | 27
746019 | 2018-04-21 12:29 | 9.4744 | Oxy5 (PSt7-10) | 2018-04-04 12:42 | default | 142.6304 | μmol/L | 32.5294 | °C | 1014 | hPa | Humid | 35 | 0 | 0 | 22.788 | 153731.518 | 224658.868 | 30.6166 | 27
746026 | 2018-04-21 12:29 | 9.4916 | Oxy5 (PSt7-10) | 2018-04-04 12:42 | default | 142.6495 | μmol/L | 32.5228 | °C | 1014 | hPa | Humid | 35 | 0 | 0 | 22.789 | 153740.8324 | 224654.9182 | 30.6166 | 27
746042 | 2018-04-21 12:29 | 9.5084 | Oxy5 (PSt7-10) | 2018-04-04 12:42 | default | 142.5802 | μmol/L | 32.5428 | °C | 1014 | hPa | Humid | 35 | 0 | 0 | 22.787 | 153726.5281 | 224656.921 | 30.6166 | 27
746045 | 2018-04-21 12:29 | 9.5243 | Oxy5 (PSt7-10) | 2018-04-04 12:42 | default | 142.5005 | μmol/L | 32.5546 | °C | 1014 | hPa | Humid | 35 | 0 | 0 | 22.789 | 153714.524 | 224655.2973 | 30.6166 | 27
746060 | 2018-04-21 12:29 | 9.5413 | Oxy5 (PSt7-10) | 2018-04-04 12:42 | default | 142.6048 | μmol/L | 32.5375 | °C | 1014 | hPa | Humid | 35 | 0 | 0 | 22.787 | 153707.1487 | 224653.9537 | 30.6166 | 27
746067 | 2018-04-21 12:29 | 9.5577 | Oxy5 (PSt7-10) | 2018-04-04 12:42 | default | 142.6404 | μmol/L | 32.5377 | °C | 1014 | hPa | Humid | 35 | 0 | 0 | 22.784 | 153691.7646 | 224657.7749 | 30.6166 | 27
746077 | 2018-04-21 12:29 | 9.5744 | Oxy5 (PSt7-10) | 2018-04-04 12:42 | default | 142.6233 | μmol/L | 32.5336 | °C | 1014 | hPa | Humid | 35 | 0 | 0 | 22.787 | 153678.2095 | 224659.4375 | 30.6166 | 27
746091 | 2018-04-21 12:29 | 9.5914 | Oxy5 (PSt7-10) | 2018-04-04 12:42 | default | 142.7008 | μmol/L | 32.5196 | °C | 1014 | hPa | Humid | 35 | 0 | 0 | 22.786 | 153678.7483 | 224660.8505 | 30.6166 | 27
746100 | 2018-04-21 12:29 | 9.6077 | Oxy5 (PSt7-10) | 2018-04-04 12:42 | default | 142.6236 | μmol/L | 32.5413 | °C | 1014 | hPa | Humid | 35 | 0 | 0 | 22.784 | 153668.8595 | 224656.0018 | 30.6166 | 27
746113 | 2018-04-21 12:29 | 9.6246 | Oxy5 (PSt7-10) | 2018-04-04 12:42 | default | 142.5935 | μmol/L | 32.5451 | °C | 1014 | hPa | Humid | 35 | 0 | 0 | 22.785 | 153668.5026 | 224663.2256 | 30.6166 | 27
746124 | 2018-04-21 12:29 | 9.641 | Oxy5 (PSt7-10) | 2018-04-04 12:42 | default | 142.6453 | μmol/L | 32.5392 | °C | 1014 | hPa | Humid | 35 | 0 | 0 | 22.783 | 153658.3595 | 224660.0159 | 30.6166 | 27
746130 | 2018-04-21 12:29 | 9.6582 | Oxy5 (PSt7-10) | 2018-04-04 12:42 | default | 142.6654 | μmol/L | 32.5401 | °C | 1014 | hPa | Humid | 35 | 0 | 0 | 22.781 | 153637.4056 | 224656.3553 | 30.6166 | 27
746142 | 2018-04-21 12:29 | 9.6744 | Oxy5 (PSt7-10) | 2018-04-04 12:42 | default | 142.6478 | μmol/L | 32.5439 | °C | 1014 | hPa | Humid | 35 | 0 | 0 | 22.781 | 153626.4042 | 224647.5331 | 30.6166 | 27
746153 | 2018-04-21 12:29 | 9.6917 | Oxy5 (PSt7-10) | 2018-04-04 12:42 | default | 142.65 | μmol/L | 32.545 | °C | 1015 | hPa | Humid | 35 | 0 | 0 | 22.781 | 153629.9197 | 224661.7325 | 30.6166 | 27
746163 | 2018-04-21 12:29 | 9.7085 | Oxy5 (PSt7-10) | 2018-04-04 12:42 | default | 142.6917 | μmol/L | 32.5319 | °C | 1014 | hPa | Humid | 35 | 0 | 0 | 22.782 | 153624.5283 | 224649.4185 | 30.6166 | 27
746165 | 2018-04-21 12:29 | 9.7244 | Oxy5 (PSt7-10) | 2018-04-04 12:42 | default | 142.6723 | μmol/L | 32.5413 | °C | 1014 | hPa | Humid | 35 | 0 | 0 | 22.78 | 153611.5458 | 224651.7075 | 30.6166 | 27
746180 | 2018-04-21 12:29 | 9.741 | Oxy5 (PSt7-10) | 2018-04-04 12:42 | default | 142.6694 | μmol/L | 32.5419 | °C | 1014 | hPa | Humid | 35 | 0 | 0 | 22.78 | 153615.7627 | 224653.8604 | 30.6166 | 27
746187 | 2018-04-21 12:29 | 9.7581 | Oxy5 (PSt7-10) | 2018-04-04 12:42 | default | 142.7561 | μmol/L | 32.5286 | °C | 1014 | hPa | Humid | 35 | 0 | 0 | 22.778 | 153590.8789 | 224652.8977 | 30.6166 | 27
746198 | 2018-04-21 12:29 | 9.7748 | Oxy5 (PSt7-10) | 2018-04-04 12:42 | default | 142.6978 | μmol/L | 32.5358 | °C | 1014 | hPa | Humid | 35 | 0 | 0 | 22.78 | 153593.0337 | 224659.6901 | 30.6166 | 27
746211 | 2018-04-21 12:29 | 9.7912 | Oxy5 (PSt7-10) | 2018-04-04 12:42 | default | 142.7317 | μmol/L | 32.5286 | °C | 1014 | hPa | Humid | 35 | 0 | 0 | 22.78 | 153586.9711 | 224649.1468 | 30.6166 | 27
746223 | 2018-04-21 12:29 | 9.8087 | Oxy5 (PSt7-10) | 2018-04-04 12:42 | default | 142.6855 | μmol/L | 32.541 | °C | 1014 | hPa | Humid | 35 | 0 | 0 | 22.779 | 153587.0794 | 224663.1673 | 30.6166 | 27
746232 | 2018-04-21 12:29 | 9.8259 | Oxy5 (PSt7-10) | 2018-04-04 12:42 | default | 142.7224 | μmol/L | 32.5461 | °C | 1014 | hPa | Humid | 35 | 0 | 0 | 22.774 | 153587.6503 | 224654.9689 | 30.6166 | 27
746239 | 2018-04-21 12:29 | 9.8417 | Oxy5 (PSt7-10) | 2018-04-04 12:42 | default | 142.6459 | μmol/L | 32.5469 | °C | 1014 | hPa | Humid | 35 | 0 | 0 | 22.78 | 153569.7594 | 224656.5509 | 30.6166 | 27
746252 | 2018-04-21 12:29 | 9.8577 | Oxy5 (PSt7-10) | 2018-04-04 12:42 | default | 142.6766 | μmol/L | 32.5507 | °C | 1014 | hPa | Humid | 35 | 0 | 0 | 22.776 | 153560.5711 | 224651.7648 | 30.6166 | 27
746255 | 2018-04-21 12:29 | 9.8744 | Oxy5 (PSt7-10) | 2018-04-04 12:42 | default | 142.7259 | μmol/L | 32.5428 | °C | 1014 | hPa | Humid | 35 | 0 | 0 | 22.775 | 153551.6747 | 224635.224 | 30.6166 | 27
746267 | 2018-04-21 12:29 | 9.892 | Oxy5 (PSt7-10) | 2018-04-04 12:42 | default | 142.7665 | μmol/L | 32.5341 | °C | 1014 | hPa | Humid | 35 | 0 | 0 | 22.775 | 153564.6162 | 224644.3503 | 30.6166 | 27
746276 | 2018-04-21 12:29 | 9.9079 | Oxy5 (PSt7-10) | 2018-04-04 12:42 | default | 142.7906 | μmol/L | 32.5394 | °C | 1014 | hPa | Humid | 35 | 0 | 0 | 22.771 | 153557.2296 | 224642.6109 | 30.6166 | 27
746286 | 2018-04-21 12:29 | 9.9247 | Oxy5 (PSt7-10) | 2018-04-04 12:42 | default | 142.7192 | μmol/L | 32.5442 | °C | 1014 | hPa | Humid | 35 | 0 | 0 | 22.775 | 153547.7205 | 224647.1164 | 30.6166 | 27
746295 | 2018-04-21 12:29 | 9.9412 | Oxy5 (PSt7-10) | 2018-04-04 12:42 | default | 142.7028 | μmol/L | 32.5503 | °C | 1014 | hPa | Humid | 35 | 0 | 0 | 22.774 | 153547.3944 | 224634.5439 | 30.6166 | 27
746305 | 2018-04-21 12:29 | 9.9831 | Oxy5 (PSt7-10) | 2018-04-04 12:42 | default | 142.7715 | μmol/L | 32.5435 | °C | 1014 | hPa | Humid | 35 | 0 | 0 | 22.771 | 153581.3011 | 224688.3461 | 30.6166 | 27
746318 | 2018-04-21 12:29 | 9.9831 | Oxy5 (PSt7-10) | 2018-04-04 12:42 | default | 142.7593 | μmol/L | 32.5435 | °C | 1014 | hPa | Humid | 35 | 0 | 0 | 22.772 | 153516.0763 | 224641.3016 | 30.6166 | 27
746328 | 2018-04-21 12:29 | 9.9916 | Oxy5 (PSt7-10) | 2018-04-04 12:42 | default | 142.7602 | μmol/L | 32.5381 | °C | 1014 | hPa | Humid | 35 | 0 | 0 | 22.774 | 153484.8978 | 224617.5628 | 30.6166 | 27
746343 | 2018-04-21 12:29 | 10.0084 | Oxy5 (PSt7-10) | 2018-04-04 12:42 | default | 142.7943 | μmol/L | 32.5412 | °C | 1014 | hPa | Humid | 35 | 0 | 0 | 22.77 | 153489.3104 | 224623.3843 | 30.6166 | 27
746348 | 2018-04-21 12:29 | 10.025 | Oxy5 (PSt7-10) | 2018-04-04 12:42 | default | 142.822 | μmol/L | 32.5327 | °C | 1014 | hPa | Humid | 35 | 0 | 0 | 22.771 | 153502.705 | 224634.8214 | 30.6166 | 27
746355 | 2018-04-21 12:29 | 10.0416 | Oxy5 (PSt7-10) | 2018-04-04 12:42 | default | 142.8317 | μmol/L | 32.5358 | °C | 1014 | hPa | Humid | 35 | 0 | 0 | 22.769 | 153495.7815 | 224635.5982 | 30.6166 | 27
746373 | 2018-04-21 12:29 | 10.0582 | Oxy5 (PSt7-10) | 2018-04-04 12:42 | default | 142.774 | μmol/L | 32.5377 | °C | 1014 | hPa | Humid | 35 | 0 | 0 | 22.773 | 153491.8448 | 224634.1013 | 30.6166 | 27
746375 | 2018-04-21 12:29 | 10.0749 | Oxy5 (PSt7-10) | 2018-04-04 12:42 | default | 142.7862 | μmol/L | 32.5429 | °C | 1014 | hPa | Humid | 35 | 0 | 0 | 22.77 | 153483.3048 | 224627.2309 | 30.6166 | 27
746390 | 2018-04-21 12:29 | 10.0914 | Oxy5 (PSt7-10) | 2018-04-04 12:42 | default | 142.8675 | μmol/L | 32.5308 | °C | 1014 | hPa | Humid | 35 | 0 | 0 | 22.768 | 153488.1172 | 224632.9726 | 30.6166 | 27
746398 | 2018-04-21 12:29 | 10.1078 | Oxy5 (PSt7-10) | 2018-04-04 12:42 | default | 142.909 | μmol/L | 32.5323 | °C | 1014 | hPa | Humid | 35 | 0 | 0 | 22.764 | 153478.2641 | 224637.0327 | 30.6166 | 27
746408 | 2018-04-21 12:29 | 10.1249 | Oxy5 (PSt7-10) | 2018-04-04 12:42 | default | 142.9003 | μmol/L | 32.5316 | °C | 1014 | hPa | Humid | 35 | 0 | 0 | 22.765 | 153479.4221 | 224633.9654 | 30.6166 | 27
746419 | 2018-04-21 12:29 | 10.142 | Oxy5 (PSt7-10) | 2018-04-04 12:42 | default | 142.9354 | μmol/L | 32.5293 | °C | 1014 | hPa | Humid | 35 | 0 | 0 | 22.763 | 153475.7744 | 224650.3748 | 30.6166 | 27
746431 | 2018-04-21 12:29 | 10.1586 | Oxy5 (PSt7-10) | 2018-04-04 12:42 | default | 142.7468 | μmol/L | 32.5565 | °C | 1014 | hPa | Humid | 35 | 0 | 0 | 22.768 | 153472.223 | 224646.1711 | 30.6166 | 27
746443 | 2018-04-21 12:29 | 10.176 | Oxy5 (PSt7-10) | 2018-04-04 12:42 | default | 142.8242 | μmol/L | 32.5504 | °C | 1014 | hPa | Humid | 35 | 0 | 0 | 22.764 | 153466.8356 | 224645.6404 | 30.6166 | 27
746445 | 2018-04-21 12:29 | 10.1911 | Oxy5 (PSt7-10) | 2018-04-04 12:42 | default | 142.8213 | μmol/L | 32.5406 | °C | 1014 | hPa | Humid | 35 | 0 | 0 | 22.768 | 153458.0268 | 224629.3116 | 30.6166 | 27
746459 | 2018-04-21 12:29 | 10.2076 | Oxy5 (PSt7-10) | 2018-04-04 12:42 | default | 142.8423 | μmol/L | 32.5465 | °C | 1014 | hPa | Humid | 35 | 0 | 0 | 22.764 | 153454.8385 | 224645.6722 | 30.6166 | 27
746472 | 2018-04-21 12:29 | 10.225 | Oxy5 (PSt7-10) | 2018-04-04 12:42 | default | 142.8509 | μmol/L | 32.5421 | °C | 1014 | hPa | Humid | 35 | 0 | 0 | 22.765 | 153453.3998 | 224637.3971 | 30.6166 | 27
746478 | 2018-04-21 12:30 | 10.2429 | Oxy5 (PSt7-10) | 2018-04-04 12:42 | default | 142.7808 | μmol/L | 32.5571 | °C | 1014 | hPa | Humid | 35 | 0 | 0 | 22.765 | 153450.6762 | 224641.8639 | 30.6166 | 27
746486 | 2018-04-21 12:30 | 10.2583 | Oxy5 (PSt7-10) | 2018-04-04 12:42 | default | 142.9132 | μmol/L | 32.534 | °C | 1014 | hPa | Humid | 35 | 0 | 0 | 22.763 | 153436.5945 | 224645.7666 | 30.6166 | 27
746496 | 2018-04-21 12:30 | 10.2748 | Oxy5 (PSt7-10) | 2018-04-04 12:42 | default | 142.9019 | μmol/L | 32.5364 | °C | 1014 | hPa | Humid | 35 | 0 | 0 | 22.763 | 153431.6994 | 224642.6107 | 30.6166 | 27
746513 | 2018-04-21 12:30 | 10.2911 | Oxy5 (PSt7-10) | 2018-04-04 12:42 | default | 142.845 | μmol/L | 32.5486 | °C | 1014 | hPa | Humid | 35 | 0 | 0 | 22.763 | 153428.7099 | 224635.6909 | 30.6166 | 27
746519 | 2018-04-21 12:30 | 10.3083 | Oxy5 (PSt7-10) | 2018-04-04 12:42 | default | 142.9005 | μmol/L | 32.5393 | °C | 1014 | hPa | Humid | 35 | 0 | 0 | 22.762 | 153434.0832 | 224643.4344 | 30.6166 | 27
746531 | 2018-04-21 12:30 | 10.3242 | Oxy5 (PSt7-10) | 2018-04-04 12:42 | default | 142.9204 | μmol/L | 32.5403 | °C | 1014 | hPa | Humid | 35 | 0 | 0 | 22.76 | 153423.7705 | 224642.6198 | 30.6166 | 27
746539 | 2018-04-21 12:30 | 10.3415 | Oxy5 (PSt7-10) | 2018-04-04 12:42 | default | 142.9405 | μmol/L | 32.536 | °C | 1014 | hPa | Humid | 35 | 0 | 0 | 22.76 | 153420.7921 | 224636.1692 | 30.6166 | 27
746553 | 2018-04-21 12:30 | 10.3577 | Oxy5 (PSt7-10) | 2018-04-04 12:42 | default | 142.8873 | μmol/L | 32.5447 | °C | 1014 | hPa | Humid | 35 | 0 | 0 | 22.761 | 153405.9829 | 224634.234 | 30.6166 | 27
746558 | 2018-04-21 12:30 | 10.3749 | Oxy5 (PSt7-10) | 2018-04-04 12:42 | default | 142.9169 | μmol/L | 32.541 | °C | 1014 | hPa | Humid | 35 | 0 | 0 | 22.76 | 153407.4599 | 224643.3654 | 30.6166 | 27
746572 | 2018-04-21 12:30 | 10.3916 | Oxy5 (PSt7-10) | 2018-04-04 12:42 | default | 142.8886 | μmol/L | 32.5522 | °C | 1014 | hPa | Humid | 35 | 0 | 0 | 22.758 | 153405.8118 | 224643.717 | 30.6166 | 27
746583 | 2018-04-21 12:30 | 10.4082 | Oxy5 (PSt7-10) | 2018-04-04 12:42 | default | 142.8794 | μmol/L | 32.5516 | °C | 1014 | hPa | Humid | 35 | 0 | 0 | 22.759 | 153391.0892 | 224635.3467 | 30.6166 | 27
746589 | 2018-04-21 12:30 | 10.4249 | Oxy5 (PSt7-10) | 2018-04-04 12:42 | default | 142.9369 | μmol/L | 32.5394 | °C | 1014 | hPa | Humid | 35 | 0 | 0 | 22.759 | 153385.3555 | 224635.8912 | 30.6166 | 27
746601 | 2018-04-21 12:30 | 10.4417 | Oxy5 (PSt7-10) | 2018-04-04 12:42 | default | 142.9971 | μmol/L | 32.5239 | °C | 1014 | hPa | Humid | 35 | 0 | 0 | 22.76 | 153383.0328 | 224619.9507 | 30.6166 | 27
746610 | 2018-04-21 12:30 | 10.4581 | Oxy5 (PSt7-10) | 2018-04-04 12:42 | default | 142.904 | μmol/L | 32.5542 | °C | 1014 | hPa | Humid | 35 | 0 | 0 | 22.756 | 153377.1239 | 224629.2047 | 30.6166 | 27
746617 | 2018-04-21 12:30 | 10.4749 | Oxy5 (PSt7-10) | 2018-04-04 12:42 | default | 142.8956 | μmol/L | 32.5559 | °C | 1014 | hPa | Humid | 35 | 0 | 0 | 22.756 | 153375.7776 | 224638.2152 | 30.6166 | 27
746626 | 2018-04-21 12:30 | 10.4912 | Oxy5 (PSt7-10) | 2018-04-04 12:42 | default | 142.8837 | μmol/L | 32.5585 | °C | 1014 | hPa | Humid | 35 | 0 | 0 | 22.756 | 153366.3081 | 224633.5826 | 30.6166 | 27
746636 | 2018-04-21 12:30 | 10.5077 | Oxy5 (PSt7-10) | 2018-04-04 12:42 | default | 142.9459 | μmol/L | 32.5556 | °C | 1014 | hPa | Humid | 35 | 0 | 0 | 22.752 | 153346.8913 | 224630.3174 | 30.6166 | 27
746652 | 2018-04-21 12:30 | 10.5244 | Oxy5 (PSt7-10) | 2018-04-04 12:42 | default | 142.9705 | μmol/L | 32.5426 | °C | 1014 | hPa | Humid | 35 | 0 | 0 | 22.755 | 153351.8386 | 224624.1364 | 30.6166 | 27
746655 | 2018-04-21 12:30 | 10.5412 | Oxy5 (PSt7-10) | 2018-04-04 12:42 | default | 142.9769 | μmol/L | 32.5438 | °C | 1014 | hPa | Humid | 35 | 0 | 0 | 22.754 | 153347.3905 | 224629.6136 | 30.6166 | 27
746667 | 2018-04-21 12:30 | 10.5584 | Oxy5 (PSt7-10) | 2018-04-04 12:42 | default | 142.9401 | μmol/L | 32.5491 | °C | 1014 | hPa | Humid | 35 | 0 | 0 | 22.755 | 153358.6474 | 224629.2571 | 30.6166 | 27
746683 | 2018-04-21 12:30 | 10.5745 | Oxy5 (PSt7-10) | 2018-04-04 12:42 | default | 142.9923 | μmol/L | 32.5431 | °C | 1014 | hPa | Humid | 35 | 0 | 0 | 22.753 | 153338.0079 | 224622.6849 | 30.6166 | 27
746691 | 2018-04-21 12:30 | 10.5916 | Oxy5 (PSt7-10) | 2018-04-04 12:42 | default | 142.981 | μmol/L | 32.5455 | °C | 1014 | hPa | Humid | 35 | 0 | 0 | 22.753 | 153350.2232 | 224624.7863 | 30.6166 | 27
746700 | 2018-04-21 12:30 | 10.6082 | Oxy5 (PSt7-10) | 2018-04-04 12:42 | default | 143.0237 | μmol/L | 32.552 | °C | 1014 | hPa | Humid | 35 | 0 | 0 | 22.747 | 153347.4573 | 224637.6644 | 30.6166 | 27
746712 | 2018-04-21 12:30 | 10.6244 | Oxy5 (PSt7-10) | 2018-04-04 12:42 | default | 143.0255 | μmol/L | 32.5464 | °C | 1014 | hPa | Humid | 35 | 0 | 0 | 22.749 | 153344.0577 | 224623.7358 | 30.6166 | 27
746715 | 2018-04-21 12:30 | 10.642 | Oxy5 (PSt7-10) | 2018-04-04 12:42 | default | 142.9868 | μmol/L | 32.5495 | °C | 1014 | hPa | Humid | 35 | 0 | 0 | 22.751 | 153347.3633 | 224631.0366 | 30.6166 | 27
746729 | 2018-04-21 12:30 | 10.6582 | Oxy5 (PSt7-10) | 2018-04-04 12:42 | default | 143.0232 | μmol/L | 32.5547 | °C | 1014 | hPa | Humid | 35 | 0 | 0 | 22.746 | 153341.8083 | 224623.9541 | 30.6166 | 27
746741 | 2018-04-21 12:30 | 10.6744 | Oxy5 (PSt7-10) | 2018-04-04 12:42 | default | 143.0537 | μmol/L | 32.5456 | °C | 1014 | hPa | Humid | 35 | 0 | 0 | 22.747 | 153350.1191 | 224628.5107 | 30.6166 | 27
746746 | 2018-04-21 12:30 | 10.6916 | Oxy5 (PSt7-10) | 2018-04-04 12:42 | default | 143.0756 | μmol/L | 32.541 | °C | 1014 | hPa | Humid | 35 | 0 | 0 | 22.747 | 153350.7857 | 224629.0021 | 30.6166 | 27
746758 | 2018-04-21 12:30 | 10.708 | Oxy5 (PSt7-10) | 2018-04-04 12:42 | default | 143.0586 | μmol/L | 32.5472 | °C | 1014 | hPa | Humid | 35 | 0 | 0 | 22.746 | 153347.9059 | 224626.5823 | 30.6166 | 27
746771 | 2018-04-21 12:30 | 10.7249 | Oxy5 (PSt7-10) | 2018-04-04 12:42 | default | 143.092 | μmol/L | 32.5427 | °C | 1014 | hPa | Humid | 35 | 0 | 0 | 22.745 | 153349.6945 | 224628.4939 | 30.6166 | 27
746778 | 2018-04-21 12:30 | 10.7417 | Oxy5 (PSt7-10) | 2018-04-04 12:42 | default | 143.05 | μmol/L | 32.536 | °C | 1014 | hPa | Humid | 35 | 0 | 0 | 22.751 | 153352.3293 | 224623.4004 | 30.6166 | 27
746789 | 2018-04-21 12:30 | 10.7581 | Oxy5 (PSt7-10) | 2018-04-04 12:42 | default | 143.1083 | μmol/L | 32.534 | °C | 1014 | hPa | Humid | 35 | 0 | 0 | 22.747 | 153345.3569 | 224621.3399 | 30.6166 | 27
746803 | 2018-04-21 12:30 | 10.7743 | Oxy5 (PSt7-10) | 2018-04-04 12:42 | default | 143.1667 | μmol/L | 32.5294 | °C | 1014 | hPa | Humid | 35 | 0 | 0 | 22.744 | 153330.5109 | 224618.697 | 30.6166 | 27
746807 | 2018-04-21 12:30 | 10.7912 | Oxy5 (PSt7-10) | 2018-04-04 12:42 | default | 143.0365 | μmol/L | 32.5571 | °C | 1014 | hPa | Humid | 35 | 0 | 0 | 22.744 | 153317.9 | 224622.0888 | 30.6166 | 27
746820 | 2018-04-21 12:30 | 10.8082 | Oxy5 (PSt7-10) | 2018-04-04 12:42 | default | 142.9426 | μmol/L | 32.5693 | °C | 1014 | hPa | Humid | 35 | 0 | 0 | 22.747 | 153322.2755 | 224625.6897 | 30.6166 | 27
746829 | 2018-04-21 12:30 | 10.8249 | Oxy5 (PSt7-10) | 2018-04-04 12:42 | default | 143.1068 | μmol/L | 32.5447 | °C | 1014 | hPa | Humid | 35 | 0 | 0 | 22.743 | 153303.7117 | 224622.5506 | 30.6166 | 27
746840 | 2018-04-21 12:30 | 10.8417 | Oxy5 (PSt7-10) | 2018-04-04 12:42 | default | 143.0425 | μmol/L | 32.5584 | °C | 1014 | hPa | Humid | 35 | 0 | 0 | 22.743 | 153298.9465 | 224625.8064 | 30.6166 | 27
746852 | 2018-04-21 12:30 | 10.859 | Oxy5 (PSt7-10) | 2018-04-04 12:42 | default | 143.1084 | μmol/L | 32.547 | °C | 1014 | hPa | Humid | 35 | 0 | 0 | 22.742 | 153290.8035 | 224630.587 | 30.6166 | 27
746864 | 2018-04-21 12:30 | 10.8751 | Oxy5 (PSt7-10) | 2018-04-04 12:42 | default | 143.1038 | μmol/L | 32.5454 | °C | 1014 | hPa | Humid | 35 | 0 | 0 | 22.743 | 153276.0824 | 224628.3169 | 30.6166 | 27
746869 | 2018-04-21 12:30 | 10.8912 | Oxy5 (PSt7-10) | 2018-04-04 12:42 | default | 143.0548 | μmol/L | 32.5558 | °C | 1014 | hPa | Humid | 35 | 0 | 0 | 22.743 | 153270.1525 | 224622.1114 | 30.6166 | 27
746879 | 2018-04-21 12:30 | 10.9079 | Oxy5 (PSt7-10) | 2018-04-04 12:42 | default | 143.1046 | μmol/L | 32.5478 | °C | 1014 | hPa | Humid | 35 | 0 | 0 | 22.742 | 153263.7505 | 224615.5639 | 30.6166 | 27
746891 | 2018-04-21 12:30 | 10.9247 | Oxy5 (PSt7-10) | 2018-04-04 12:42 | default | 143.1201 | μmol/L | 32.5523 | °C | 1014 | hPa | Humid | 35 | 0 | 0 | 22.739 | 153252.8196 | 224618.0407 | 30.6166 | 27
746899 | 2018-04-21 12:30 | 10.9416 | Oxy5 (PSt7-10) | 2018-04-04 12:42 | default | 143.125 | μmol/L | 32.5435 | °C | 1014 | hPa | Humid | 35 | 0 | 0 | 22.742 | 153240.0742 | 224617.1818 | 30.6166 | 27
746911 | 2018-04-21 12:30 | 10.9593 | Oxy5 (PSt7-10) | 2018-04-04 12:42 | default | 143.1621 | μmol/L | 32.5433 | °C | 1014 | hPa | Humid | 35 | 0 | 0 | 22.739 | 153241.06 | 224628.4422 | 30.6166 | 27
746918 | 2018-04-21 12:30 | 10.9743 | Oxy5 (PSt7-10) | 2018-04-04 12:42 | default | 143.1295 | μmol/L | 32.5399 | °C | 1014 | hPa | Humid | 35 | 0 | 0 | 22.743 | 153229.1647 | 224619.1098 | 30.6166 | 27
746930 | 2018-04-21 12:30 | 10.9912 | Oxy5 (PSt7-10) | 2018-04-04 12:42 | default | 143.1732 | μmol/L | 32.5592 | °C | 1014 | hPa | Humid | 35 | 0 | 0 | 22.732 | 153233.823 | 224620.2271 | 30.6166 | 27
746943 | 2018-04-21 12:30 | 11.0082 | Oxy5 (PSt7-10) | 2018-04-04 12:42 | default | 143.1061 | μmol/L | 32.5605 | °C | 1014 | hPa | Humid | 35 | 0 | 0 | 22.737 | 153231.6949 | 224613.0741 | 30.6166 | 27
746953 | 2018-04-21 12:30 | 11.0243 | Oxy5 (PSt7-10) | 2018-04-04 12:42 | default | 143.2003 | μmol/L | 32.543 | °C | 1014 | hPa | Humid | 35 | 0 | 0 | 22.736 | 153222.2287 | 224616.5755 | 30.6166 | 27
746960 | 2018-04-21 12:30 | 11.0416 | Oxy5 (PSt7-10) | 2018-04-04 12:42 | default | 143.1951 | μmol/L | 32.5415 | °C | 1014 | hPa | Humid | 35 | 0 | 0 | 22.737 | 153209.6732 | 224617.4024 | 30.6166 | 27
746967 | 2018-04-21 12:30 | 11.0583 | Oxy5 (PSt7-10) | 2018-04-04 12:42 | default | 143.2075 | μmol/L | 32.5467 | °C | 1014 | hPa | Humid | 35 | 0 | 0 | 22.734 | 153207.9876 | 224614.2594 | 30.6166 | 27
746981 | 2018-04-21 12:30 | 11.0747 | Oxy5 (PSt7-10) | 2018-04-04 12:42 | default | 143.2573 | μmol/L | 32.5283 | °C | 1014 | hPa | Humid | 35 | 0 | 0 | 22.737 | 153202.163 | 224610.1552 | 30.6166 | 27
746990 | 2018-04-21 12:30 | 11.091 | Oxy5 (PSt7-10) | 2018-04-04 12:42 | default | 143.1154 | μmol/L | 32.5689 | °C | 1014 | hPa | Humid | 35 | 0 | 0 | 22.733 | 153199.9715 | 224610.8157 | 30.6166 | 27
747003 | 2018-04-21 12:30 | 11.1083 | Oxy5 (PSt7-10) | 2018-04-04 12:42 | default | 143.0663 | μmol/L | 32.5715 | °C | 1014 | hPa | Humid | 35 | 0 | 0 | 22.736 | 153193.6097 | 224617.6085 | 30.6166 | 27
747007 | 2018-04-21 12:30 | 11.1251 | Oxy5 (PSt7-10) | 2018-04-04 12:42 | default | 143.1358 | μmol/L | 32.5645 | °C | 1014 | hPa | Humid | 35 | 0 | 0 | 22.733 | 153178.1492 | 224607.0843 | 30.6166 | 27
747016 | 2018-04-21 12:30 | 11.1417 | Oxy5 (PSt7-10) | 2018-04-04 12:42 | default | 143.1536 | μmol/L | 32.5607 | °C | 1014 | hPa | Humid | 35 | 0 | 0 | 22.733 | 153177.9398 | 224601.279 | 30.6166 | 27
747029 | 2018-04-21 12:30 | 11.1577 | Oxy5 (PSt7-10) | 2018-04-04 12:42 | default | 143.2018 | μmol/L | 32.5609 | °C | 1014 | hPa | Humid | 35 | 0 | 0 | 22.729 | 153169.1266 | 224597.6071 | 30.6166 | 27
747037 | 2018-04-21 12:30 | 11.175 | Oxy5 (PSt7-10) | 2018-04-04 12:42 | default | 143.1792 | μmol/L | 32.5605 | °C | 1014 | hPa | Humid | 35 | 0 | 0 | 22.731 | 153161.3915 | 224597.8641 | 30.6166 | 27
747048 | 2018-04-21 12:30 | 11.1911 | Oxy5 (PSt7-10) | 2018-04-04 12:42 | default | 143.2742 | μmol/L | 32.5403 | °C | 1014 | hPa | Humid | 35 | 0 | 0 | 22.731 | 153154.2131 | 224603.424 | 30.6166 | 27
747055 | 2018-04-21 12:30 | 11.2081 | Oxy5 (PSt7-10) | 2018-04-04 12:42 | default | 143.2243 | μmol/L | 32.5535 | °C | 1014 | hPa | Humid | 35 | 0 | 0 | 22.73 | 153143.4193 | 224593.2845 | 30.6166 | 27
747066 | 2018-04-21 12:30 | 11.2245 | Oxy5 (PSt7-10) | 2018-04-04 12:42 | default | 143.1562 | μmol/L | 32.5628 | °C | 1014 | hPa | Humid | 35 | 0 | 0 | 22.732 | 153145.4504 | 224601.9246 | 30.6166 | 27
747079 | 2018-04-21 12:31 | 11.2414 | Oxy5 (PSt7-10) | 2018-04-04 12:42 | default | 143.1601 | μmol/L | 32.5697 | °C | 1014 | hPa | Humid | 35 | 0 | 0 | 22.729 | 153151.2147 | 224606.7047 | 30.6166 | 27
747086 | 2018-04-21 12:31 | 11.2576 | Oxy5 (PSt7-10) | 2018-04-04 12:42 | default | 143.2216 | μmol/L | 32.5515 | °C | 1014 | hPa | Humid | 35 | 0 | 0 | 22.731 | 153142.3208 | 224603.2953 | 30.6166 | 27
747101 | 2018-04-21 12:31 | 11.275 | Oxy5 (PSt7-10) | 2018-04-04 12:42 | default | 143.0889 | μmol/L | 32.5771 | °C | 1014 | hPa | Humid | 35 | 0 | 0 | 22.732 | 153149.2584 | 224599.5259 | 30.6166 | 27
747112 | 2018-04-21 12:31 | 11.2912 | Oxy5 (PSt7-10) | 2018-04-04 12:42 | default | 143.2219 | μmol/L | 32.5566 | °C | 1014 | hPa | Humid | 35 | 0 | 0 | 22.729 | 153150.9759 | 224594.0642 | 30.6166 | 27
747119 | 2018-04-21 12:31 | 11.3081 | Oxy5 (PSt7-10) | 2018-04-04 12:42 | default | 143.2897 | μmol/L | 32.5422 | °C | 1014 | hPa | Humid | 35 | 0 | 0 | 22.729 | 153149.6229 | 224606.817 | 30.6166 | 27
747127 | 2018-04-21 12:31 | 11.3249 | Oxy5 (PSt7-10) | 2018-04-04 12:42 | default | 143.2507 | μmol/L | 32.5505 | °C | 1014 | hPa | Humid | 35 | 0 | 0 | 22.729 | 153135.4177 | 224596.2822 | 30.6166 | 27
747138 | 2018-04-21 12:31 | 11.3413 | Oxy5 (PSt7-10) | 2018-04-04 12:42 | default | 143.2368 | μmol/L | 32.5534 | °C | 1014 | hPa | Humid | 35 | 0 | 0 | 22.729 | 153134.8973 | 224593.5767 | 30.6166 | 27
747148 | 2018-04-21 12:31 | 11.3582 | Oxy5 (PSt7-10) | 2018-04-04 12:42 | default | 143.3094 | μmol/L | 32.5458 | °C | 1014 | hPa | Humid | 35 | 0 | 0 | 22.726 | 153137.7795 | 224604.0294 | 30.6166 | 27
747162 | 2018-04-21 12:31 | 11.375 | Oxy5 (PSt7-10) | 2018-04-04 12:42 | default | 143.2813 | μmol/L | 32.5518 | °C | 1014 | hPa | Humid | 35 | 0 | 0 | 22.726 | 153127.9776 | 224593.2316 | 30.6166 | 27
747169 | 2018-04-21 12:31 | 11.3916 | Oxy5 (PSt7-10) | 2018-04-04 12:42 | default | 143.2934 | μmol/L | 32.557 | °C | 1014 | hPa | Humid | 35 | 0 | 0 | 22.723 | 153123.5972 | 224602.509 | 30.6166 | 27
747175 | 2018-04-21 12:31 | 11.4084 | Oxy5 (PSt7-10) | 2018-04-04 12:42 | default | 143.2318 | μmol/L | 32.5649 | °C | 1014 | hPa | Humid | 35 | 0 | 0 | 22.725 | 153127.52 | 224580.1171 | 30.6166 | 27
747188 | 2018-04-21 12:31 | 11.4243 | Oxy5 (PSt7-10) | 2018-04-04 12:42 | default | 143.2154 | μmol/L | 32.5736 | °C | 1014 | hPa | Humid | 35 | 0 | 0 | 22.723 | 153101.95 | 224590.0167 | 30.6166 | 27
747196 | 2018-04-21 12:31 | 11.4413 | Oxy5 (PSt7-10) | 2018-04-04 12:42 | default | 143.3048 | μmol/L | 32.5572 | °C | 1014 | hPa | Humid | 35 | 0 | 0 | 22.722 | 153112.7842 | 224587.2049 | 30.6166 | 27
747211 | 2018-04-21 12:31 | 11.4583 | Oxy5 (PSt7-10) | 2018-04-04 12:42 | default | 143.3166 | μmol/L | 32.5547 | °C | 1014 | hPa | Humid | 35 | 0 | 0 | 22.722 | 153101.1357 | 224596.4473 | 30.6166 | 27
747220 | 2018-04-21 12:31 | 11.4743 | Oxy5 (PSt7-10) | 2018-04-04 12:42 | default | 143.2901 | μmol/L | 32.5655 | °C | 1014 | hPa | Humid | 35 | 0 | 0 | 22.72 | 153089.8501 | 224588.9255 | 30.6166 | 27
747227 | 2018-04-21 12:31 | 11.4917 | Oxy5 (PSt7-10) | 2018-04-04 12:42 | default | 143.341 | μmol/L | 32.5521 | °C | 1014 | hPa | Humid | 35 | 0 | 0 | 22.721 | 153084.5318 | 224583.8858 | 30.6166 | 27
747237 | 2018-04-21 12:31 | 11.5082 | Oxy5 (PSt7-10) | 2018-04-04 12:42 | default | 143.3057 | μmol/L | 32.5596 | °C | 1014 | hPa | Humid | 35 | 0 | 0 | 22.721 | 153081.0521 | 224581.5757 | 30.6166 | 27
747250 | 2018-04-21 12:31 | 11.525 | Oxy5 (PSt7-10) | 2018-04-04 12:42 | default | 143.3327 | μmol/L | 32.5512 | °C | 1014 | hPa | Humid | 35 | 0 | 0 | 22.722 | 153071.562 | 224584.7442 | 30.6166 | 27
747259 | 2018-04-21 12:31 | 11.5409 | Oxy5 (PSt7-10) | 2018-04-04 12:42 | default | 143.4216 | μmol/L | 32.5428 | °C | 1014 | hPa | Humid | 35 | 0 | 0 | 22.718 | 153064.3804 | 224588.4261 | 30.6166 | 27
747266 | 2018-04-21 12:31 | 11.5578 | Oxy5 (PSt7-10) | 2018-04-04 12:42 | default | 143.2446 | μmol/L | 32.57 | °C | 1014 | hPa | Humid | 35 | 0 | 0 | 22.722 | 153054.7052 | 224588.04 | 30.6166 | 27
747282 | 2018-04-21 12:31 | 11.575 | Oxy5 (PSt7-10) | 2018-04-04 12:42 | default | 143.4156 | μmol/L | 32.5544 | °C | 1014 | hPa | Humid | 35 | 0 | 0 | 22.714 | 153064.2589 | 224596.1093 | 30.6166 | 27
747286 | 2018-04-21 12:31 | 11.5917 | Oxy5 (PSt7-10) | 2018-04-04 12:42 | default | 143.3182 | μmol/L | 32.5647 | °C | 1014 | hPa | Humid | 35 | 0 | 0 | 22.718 | 153049.9522 | 224585.2484 | 30.6166 | 27
747297 | 2018-04-21 12:31 | 11.608 | Oxy5 (PSt7-10) | 2018-04-04 12:42 | default | 143.3857 | μmol/L | 32.553 | °C | 1014 | hPa | Humid | 35 | 0 | 0 | 22.717 | 153047.0315 | 224597.0755 | 30.6166 | 27
747307 | 2018-04-21 12:31 | 11.6469 | Oxy5 (PSt7-10) | 2018-04-04 12:42 | default | 143.3759 | μmol/L | 32.5602 | °C | 1014 | hPa | Humid | 35 | 0 | 0 | 22.715 | 153079.0581 | 224619.6838 | 30.6166 | 27
747316 | 2018-04-21 12:31 | 11.6469 | Oxy5 (PSt7-10) | 2018-04-04 12:42 | default | 143.4316 | μmol/L | 32.551 | °C | 1014 | hPa | Humid | 35 | 0 | 0 | 22.714 | 153012.362 | 224574.2773 | 30.6166 | 27
747328 | 2018-04-21 12:31 | 11.6588 | Oxy5 (PSt7-10) | 2018-04-04 12:42 | default | 143.4008 | μmol/L | 32.555 | °C | 1014 | hPa | Humid | 35 | 0 | 0 | 22.715 | 152982.3768 | 224544.6216 | 30.6166 | 27
747338 | 2018-04-21 12:31 | 11.6744 | Oxy5 (PSt7-10) | 2018-04-04 12:42 | default | 143.4349 | μmol/L | 32.5503 | °C | 1014 | hPa | Humid | 35 | 0 | 0 | 22.714 | 153002.6319 | 224564.2826 | 30.6166 | 27
747347 | 2018-04-21 12:31 | 11.6912 | Oxy5 (PSt7-10) | 2018-04-04 12:42 | default | 143.3879 | μmol/L | 32.5525 | °C | 1014 | hPa | Humid | 35 | 0 | 0 | 22.717 | 153017.5208 | 224576.9812 | 30.6166 | 27
747356 | 2018-04-21 12:31 | 11.7077 | Oxy5 (PSt7-10) | 2018-04-04 12:42 | default | 143.4454 | μmol/L | 32.5455 | °C | 1014 | hPa | Humid | 35 | 0 | 0 | 22.715 | 153014.5786 | 224567.0152 | 30.6166 | 27
747366 | 2018-04-21 12:31 | 11.725 | Oxy5 (PSt7-10) | 2018-04-04 12:42 | default | 143.4121 | μmol/L | 32.55 | °C | 1014 | hPa | Humid | 35 | 0 | 0 | 22.716 | 153014.391 | 224570.4013 | 30.6166 | 27
747378 | 2018-04-21 12:31 | 11.7411 | Oxy5 (PSt7-10) | 2018-04-04 12:42 | default | 143.3483 | μmol/L | 32.5713 | °C | 1014 | hPa | Humid | 35 | 0 | 0 | 22.713 | 153015.2218 | 224577.4557 | 30.6166 | 27
747385 | 2018-04-21 12:31 | 11.7583 | Oxy5 (PSt7-10) | 2018-04-04 12:42 | default | 143.3842 | μmol/L | 32.5663 | °C | 1014 | hPa | Humid | 35 | 0 | 0 | 22.712 | 153019.5185 | 224574.5971 | 30.6166 | 27
747398 | 2018-04-21 12:31 | 11.7743 | Oxy5 (PSt7-10) | 2018-04-04 12:42 | default | 143.3547 | μmol/L | 32.5674 | °C | 1014 | hPa | Humid | 35 | 0 | 0 | 22.714 | 153023.1081 | 224575.8173 | 30.6166 | 27
747406 | 2018-04-21 12:31 | 11.7916 | Oxy5 (PSt7-10) | 2018-04-04 12:42 | default | 143.4112 | μmol/L | 32.558 | °C | 1014 | hPa | Humid | 35 | 0 | 0 | 22.713 | 153028.5066 | 224571.4383 | 30.6166 | 27
747419 | 2018-04-21 12:31 | 11.8082 | Oxy5 (PSt7-10) | 2018-04-04 12:42 | default | 143.4846 | μmol/L | 32.558 | °C | 1014 | hPa | Humid | 35 | 0 | 0 | 22.707 | 153020.5419 | 224573.2945 | 30.6166 | 27
747434 | 2018-04-21 12:31 | 11.8249 | Oxy5 (PSt7-10) | 2018-04-04 12:42 | default | 143.4348 | μmol/L | 32.5607 | °C | 1014 | hPa | Humid | 35 | 0 | 0 | 22.71 | 153030.6321 | 224584.5315 | 30.6166 | 27
747444 | 2018-04-21 12:31 | 11.8411 | Oxy5 (PSt7-10) | 2018-04-04 12:42 | default | 143.4615 | μmol/L | 32.5551 | °C | 1014 | hPa | Humid | 35 | 0 | 0 | 22.71 | 153022.1862 | 224581.9678 | 30.6166 | 27
747450 | 2018-04-21 12:31 | 11.8577 | Oxy5 (PSt7-10) | 2018-04-04 12:42 | default | 143.4249 | μmol/L | 32.5628 | °C | 1014 | hPa | Humid | 35 | 0 | 0 | 22.71 | 153019.4353 | 224570.4311 | 30.6166 | 27
747462 | 2018-04-21 12:31 | 11.8746 | Oxy5 (PSt7-10) | 2018-04-04 12:42 | default | 143.379 | μmol/L | 32.5674 | °C | 1014 | hPa | Humid | 35 | 0 | 0 | 22.712 | 153012.6526 | 224582.4436 | 30.6166 | 27
747466 | 2018-04-21 12:31 | 11.8917 | Oxy5 (PSt7-10) | 2018-04-04 12:42 | default | 143.4784 | μmol/L | 32.5567 | °C | 1014 | hPa | Humid | 35 | 0 | 0 | 22.708 | 153002.4798 | 224577.6665 | 30.6166 | 27
747479 | 2018-04-21 12:31 | 11.9084 | Oxy5 (PSt7-10) | 2018-04-04 12:42 | default | 143.5196 | μmol/L | 32.5531 | °C | 1014 | hPa | Humid | 35 | 0 | 0 | 22.706 | 152988.1437 | 224571.1425 | 30.6166 | 27
747493 | 2018-04-21 12:31 | 11.9245 | Oxy5 (PSt7-10) | 2018-04-04 12:42 | default | 143.4635 | μmol/L | 32.5624 | °C | 1014 | hPa | Humid | 35 | 0 | 0 | 22.707 | 152971.3079 | 224564.3169 | 30.6166 | 27
747503 | 2018-04-21 12:31 | 11.9412 | Oxy5 (PSt7-10) | 2018-04-04 12:42 | default | 143.4487 | μmol/L | 32.5656 | °C | 1014 | hPa | Humid | 35 | 0 | 0 | 22.707 | 152958.4877 | 224568.5381 | 30.6166 | 27
747509 | 2018-04-21 12:31 | 11.9583 | Oxy5 (PSt7-10) | 2018-04-04 12:42 | default | 143.5323 | μmol/L | 32.5556 | °C | 1014 | hPa | Humid | 35 | 0 | 0 | 22.704 | 152951.9498 | 224566.7697 | 30.6166 | 27
747524 | 2018-04-21 12:31 | 11.9752 | Oxy5 (PSt7-10) | 2018-04-04 12:42 | default | 143.5208 | μmol/L | 32.5477 | °C | 1014 | hPa | Humid | 35 | 0 | 0 | 22.708 | 152945.2581 | 224563.8953 | 30.6166 | 27
747528 | 2018-04-21 12:31 | 11.9916 | Oxy5 (PSt7-10) | 2018-04-04 12:42 | default | 143.5272 | μmol/L | 32.5541 | °C | 1014 | hPa | Humid | 35 | 0 | 0 | 22.705 | 152935.3121 | 224561.0302 | 30.6166 | 27
747539 | 2018-04-21 12:31 | 12.008 | Oxy5 (PSt7-10) | 2018-04-04 12:42 | default | 143.5723 | μmol/L | 32.542 | °C | 1014 | hPa | Humid | 35 | 0 | 0 | 22.706 | 152928.7976 | 224562.1951 | 30.6166 | 27
747547 | 2018-04-21 12:31 | 12.0246 | Oxy5 (PSt7-10) | 2018-04-04 12:42 | default | 143.553 | μmol/L | 32.5539 | °C | 1014 | hPa | Humid | 35 | 0 | 0 | 22.703 | 152922.365 | 224557.9365 | 30.6166 | 27
747559 | 2018-04-21 12:31 | 12.0413 | Oxy5 (PSt7-10) | 2018-04-04 12:42 | default | 143.4705 | μmol/L | 32.5687 | °C | 1014 | hPa | Humid | 35 | 0 | 0 | 22.704 | 152914.3 | 224562.2135 | 30.6166 | 27
747568 | 2018-04-21 12:31 | 12.0581 | Oxy5 (PSt7-10) | 2018-04-04 12:42 | default | 143.462 | μmol/L | 32.5757 | °C | 1014 | hPa | Humid | 35 | 0 | 0 | 22.702 | 152901.8656 | 224565.5656 | 30.6166 | 27
747575 | 2018-04-21 12:31 | 12.0748 | Oxy5 (PSt7-10) | 2018-04-04 12:42 | default | 143.4797 | μmol/L | 32.572 | °C | 1014 | hPa | Humid | 35 | 0 | 0 | 22.702 | 152898.8584 | 224558.9284 | 30.6166 | 27
747587 | 2018-04-21 12:31 | 12.0913 | Oxy5 (PSt7-10) | 2018-04-04 12:42 | default | 143.4606 | μmol/L | 32.5786 | °C | 1014 | hPa | Humid | 35 | 0 | 0 | 22.701 | 152897.9433 | 224564.0849 | 30.6166 | 27
747595 | 2018-04-21 12:31 | 12.1082 | Oxy5 (PSt7-10) | 2018-04-04 12:42 | default | 143.4322 | μmol/L | 32.5691 | °C | 1014 | hPa | Humid | 35 | 0 | 0 | 22.707 | 152889.1919 | 224552.3845 | 30.6166 | 27
747611 | 2018-04-21 12:31 | 12.1245 | Oxy5 (PSt7-10) | 2018-04-04 12:42 | default | 143.6331 | μmol/L | 32.5525 | °C | 1014 | hPa | Humid | 35 | 0 | 0 | 22.697 | 152887.5915 | 224569.9585 | 30.6166 | 27
747615 | 2018-04-21 12:31 | 12.1414 | Oxy5 (PSt7-10) | 2018-04-04 12:42 | default | 143.4791 | μmol/L | 32.5721 | °C | 1014 | hPa | Humid | 35 | 0 | 0 | 22.702 | 152877.0863 | 224560.7851 | 30.6166 | 27
747628 | 2018-04-21 12:31 | 12.1579 | Oxy5 (PSt7-10) | 2018-04-04 12:42 | default | 143.537 | μmol/L | 32.5624 | °C | 1014 | hPa | Humid | 35 | 0 | 0 | 22.701 | 152880.5813 | 224570.2662 | 30.6166 | 27
747643 | 2018-04-21 12:31 | 12.1749 | Oxy5 (PSt7-10) | 2018-04-04 12:42 | default | 143.5318 | μmol/L | 32.5635 | °C | 1014 | hPa | Humid | 35 | 0 | 0 | 22.701 | 152862.8394 | 224561.0477 | 30.6166 | 27
747653 | 2018-04-21 12:31 | 12.1916 | Oxy5 (PSt7-10) | 2018-04-04 12:42 | default | 143.6185 | μmol/L | 32.553 | °C | 1014 | hPa | Humid | 35 | 0 | 0 | 22.698 | 152873.4051 | 224566.2104 | 30.6166 | 27
747656 | 2018-04-21 12:31 | 12.2078 | Oxy5 (PSt7-10) | 2018-04-04 12:42 | default | 143.4942 | μmol/L | 32.5741 | °C | 1014 | hPa | Humid | 35 | 0 | 0 | 22.7 | 152858.1548 | 224558.427 | 30.6166 | 27
747672 | 2018-04-21 12:31 | 12.2265 | Oxy5 (PSt7-10) | 2018-04-04 12:42 | default | 143.6131 | μmol/L | 32.5645 | °C | 1014 | hPa | Humid | 35 | 0 | 0 | 22.694 | 152855.6915 | 224566.4753 | 30.6166 | 27
747678 | 2018-04-21 12:32 | 12.2415 | Oxy5 (PSt7-10) | 2018-04-04 12:42 | default | 143.6658 | μmol/L | 32.5507 | °C | 1014 | hPa | Humid | 35 | 0 | 0 | 22.695 | 152847.3035 | 224560.6019 | 30.6166 | 27
747692 | 2018-04-21 12:32 | 12.2581 | Oxy5 (PSt7-10) | 2018-04-04 12:42 | default | 143.6371 | μmol/L | 32.5542 | °C | 1014 | hPa | Humid | 35 | 0 | 0 | 22.696 | 152843.6304 | 224556.9419 | 30.6166 | 27
747700 | 2018-04-21 12:32 | 12.275 | Oxy5 (PSt7-10) | 2018-04-04 12:42 | default | 143.5803 | μmol/L | 32.5662 | °C | 1014 | hPa | Humid | 35 | 0 | 0 | 22.696 | 152838.6793 | 224554.211 | 30.6166 | 27
747713 | 2018-04-21 12:32 | 12.2914 | Oxy5 (PSt7-10) | 2018-04-04 12:42 | default | 143.5991 | μmol/L | 32.5623 | °C | 1014 | hPa | Humid | 35 | 0 | 0 | 22.696 | 152828.8148 | 224557.9474 | 30.6166 | 27
747718 | 2018-04-21 12:32 | 12.308 | Oxy5 (PSt7-10) | 2018-04-04 12:42 | default | 143.6161 | μmol/L | 32.5561 | °C | 1014 | hPa | Humid | 35 | 0 | 0 | 22.697 | 152831.5984 | 224564.8397 | 30.6166 | 27
747733 | 2018-04-21 12:32 | 12.3244 | Oxy5 (PSt7-10) | 2018-04-04 12:42 | default | 143.7121 | μmol/L | 32.5435 | °C | 1014 | hPa | Humid | 35 | 0 | 0 | 22.694 | 152816.7298 | 224550.5372 | 30.6166 | 27
747735 | 2018-04-21 12:32 | 12.3413 | Oxy5 (PSt7-10) | 2018-04-04 12:42 | default | 143.6877 | μmol/L | 32.5461 | °C | 1014 | hPa | Humid | 35 | 0 | 0 | 22.695 | 152825.2416 | 224553.7497 | 30.6166 | 27
747746 | 2018-04-21 12:32 | 12.3576 | Oxy5 (PSt7-10) | 2018-04-04 12:42 | default | 143.7007 | μmol/L | 32.5485 | °C | 1014 | hPa | Humid | 35 | 0 | 0 | 22.693 | 152823.2729 | 224560.1477 | 30.6166 | 27
747761 | 2018-04-21 12:32 | 12.3743 | Oxy5 (PSt7-10) | 2018-04-04 12:42 | default | 143.5528 | μmol/L | 32.5799 | °C | 1014 | hPa | Humid | 35 | 0 | 0 | 22.693 | 152804.0523 | 224558.2784 | 30.6166 | 27
747769 | 2018-04-21 12:32 | 12.3912 | Oxy5 (PSt7-10) | 2018-04-04 12:42 | default | 143.6001 | μmol/L | 32.5725 | °C | 1014 | hPa | Humid | 35 | 0 | 0 | 22.692 | 152803.576 | 224545.601 | 30.6166 | 27
747784 | 2018-04-21 12:32 | 12.4078 | Oxy5 (PSt7-10) | 2018-04-04 12:42 | default | 143.6411 | μmol/L | 32.5664 | °C | 1014 | hPa | Humid | 35 | 0 | 0 | 22.691 | 152793.5174 | 224551.9595 | 30.6166 | 27
747787 | 2018-04-21 12:32 | 12.4245 | Oxy5 (PSt7-10) | 2018-04-04 12:42 | default | 143.5804 | μmol/L | 32.574 | °C | 1014 | hPa | Humid | 35 | 0 | 0 | 22.693 | 152792.2527 | 224554.2364 | 30.6166 | 27
747797 | 2018-04-21 12:32 | 12.4411 | Oxy5 (PSt7-10) | 2018-04-04 12:42 | default | 143.6215 | μmol/L | 32.5757 | °C | 1014 | hPa | Humid | 35 | 0 | 0 | 22.689 | 152785.3622 | 224553.0288 | 30.6166 | 27
747805 | 2018-04-21 12:32 | 12.4577 | Oxy5 (PSt7-10) | 2018-04-04 12:42 | default | 143.6245 | μmol/L | 32.5777 | °C | 1014 | hPa | Humid | 35 | 0 | 0 | 22.688 | 152773.1235 | 224556.637 | 30.6166 | 27
747818 | 2018-04-21 12:32 | 12.4742 | Oxy5 (PSt7-10) | 2018-04-04 12:42 | default | 143.6516 | μmol/L | 32.5693 | °C | 1014 | hPa | Humid | 35 | 0 | 0 | 22.689 | 152773.891 | 224551.9789 | 30.6166 | 27
747826 | 2018-04-21 12:32 | 12.491 | Oxy5 (PSt7-10) | 2018-04-04 12:42 | default | 143.7366 | μmol/L | 32.5539 | °C | 1014 | hPa | Humid | 35 | 0 | 0 | 22.688 | 152772.6111 | 224550.3279 | 30.6166 | 27
747839 | 2018-04-21 12:32 | 12.5087 | Oxy5 (PSt7-10) | 2018-04-04 12:42 | default | 143.7345 | μmol/L | 32.5622 | °C | 1014 | hPa | Humid | 35 | 0 | 0 | 22.685 | 152767.0862 | 224551.6426 | 30.6166 | 27
747852 | 2018-04-21 12:32 | 12.5243 | Oxy5 (PSt7-10) | 2018-04-04 12:42 | default | 143.7441 | μmol/L | 32.5653 | °C | 1014 | hPa | Humid | 35 | 0 | 0 | 22.683 | 152750.6205 | 224539.7281 | 30.6166 | 27
747863 | 2018-04-21 12:32 | 12.5417 | Oxy5 (PSt7-10) | 2018-04-04 12:42 | default | 143.7019 | μmol/L | 32.5587 | °C | 1014 | hPa | Humid | 35 | 0 | 0 | 22.689 | 152755.4633 | 224554.3512 | 30.6166 | 27
747872 | 2018-04-21 12:32 | 12.5577 | Oxy5 (PSt7-10) | 2018-04-04 12:42 | default | 143.7065 | μmol/L | 32.5629 | °C | 1014 | hPa | Humid | 35 | 0 | 0 | 22.687 | 152754.3621 | 224540.8027 | 30.6166 | 27
747882 | 2018-04-21 12:32 | 12.5764 | Oxy5 (PSt7-10) | 2018-04-04 12:42 | default | 143.716 | μmol/L | 32.5583 | °C | 1014 | hPa | Humid | 35 | 0 | 0 | 22.688 | 152745.1865 | 224546.6714 | 30.6166 | 27
747893 | 2018-04-21 12:32 | 12.5915 | Oxy5 (PSt7-10) | 2018-04-04 12:42 | default | 143.7251 | μmol/L | 32.559 | °C | 1014 | hPa | Humid | 35 | 0 | 0 | 22.687 | 152728.7844 | 224532.0648 | 30.6166 | 27
747900 | 2018-04-21 12:32 | 12.6078 | Oxy5 (PSt7-10) | 2018-04-04 12:42 | default | 143.6629 | μmol/L | 32.5721 | °C | 1014 | hPa | Humid | 35 | 0 | 0 | 22.687 | 152744.7724 | 224540.2406 | 30.6166 | 27
747913 | 2018-04-21 12:32 | 12.6245 | Oxy5 (PSt7-10) | 2018-04-04 12:42 | default | 143.7489 | μmol/L | 32.5617 | °C | 1014 | hPa | Humid | 35 | 0 | 0 | 22.684 | 152743.9686 | 224542.3865 | 30.6166 | 27
747921 | 2018-04-21 12:32 | 12.6411 | Oxy5 (PSt7-10) | 2018-04-04 12:42 | default | 143.6815 | μmol/L | 32.5708 | °C | 1014 | hPa | Humid | 35 | 0 | 0 | 22.686 | 152738.1008 | 224547.4319 | 30.6166 | 27
747930 | 2018-04-21 12:32 | 12.6587 | Oxy5 (PSt7-10) | 2018-04-04 12:42 | default | 143.7857 | μmol/L | 32.5539 | °C | 1014 | hPa | Humid | 35 | 0 | 0 | 22.684 | 152748.1676 | 224534.9961 | 30.6166 | 27
747937 | 2018-04-21 12:32 | 12.6748 | Oxy5 (PSt7-10) | 2018-04-04 12:42 | default | 143.7654 | μmol/L | 32.5712 | °C | 1014 | hPa | Humid | 35 | 0 | 0 | 22.679 | 152741.9442 | 224534.2269 | 30.6166 | 27
747951 | 2018-04-21 12:32 | 12.6912 | Oxy5 (PSt7-10) | 2018-04-04 12:42 | default | 143.6724 | μmol/L | 32.5883 | °C | 1014 | hPa | Humid | 35 | 0 | 0 | 22.68 | 152747.8433 | 224545.0949 | 30.6166 | 27
747960 | 2018-04-21 12:32 | 12.708 | Oxy5 (PSt7-10) | 2018-04-04 12:42 | default | 143.6521 | μmol/L | 32.5822 | °C | 1014 | hPa | Humid | 35 | 0 | 0 | 22.684 | 152755.1756 | 224543.1629 | 30.6166 | 27
747965 | 2018-04-21 12:32 | 12.7245 | Oxy5 (PSt7-10) | 2018-04-04 12:42 | default | 143.7245 | μmol/L | 32.5773 | °C | 1014 | hPa | Humid | 35 | 0 | 0 | 22.68 | 152748.2642 | 224537.3645 | 30.6166 | 27
747977 | 2018-04-21 12:32 | 12.7409 | Oxy5 (PSt7-10) | 2018-04-04 12:42 | default | 143.7372 | μmol/L | 32.5746 | °C | 1014 | hPa | Humid | 35 | 0 | 0 | 22.68 | 152748.3972 | 224535.6691 | 30.6166 | 27
747990 | 2018-04-21 12:32 | 12.7584 | Oxy5 (PSt7-10) | 2018-04-04 12:42 | default | 143.8049 | μmol/L | 32.5655 | °C | 1014 | hPa | Humid | 35 | 0 | 0 | 22.678 | 152736.9214 | 224536.0843 | 30.6166 | 27
748001 | 2018-04-21 12:32 | 12.7749 | Oxy5 (PSt7-10) | 2018-04-04 12:42 | default | 143.7632 | μmol/L | 32.5691 | °C | 1014 | hPa | Humid | 35 | 0 | 0 | 22.68 | 152726.4031 | 224536.7164 | 30.6166 | 27
748008 | 2018-04-21 12:32 | 12.7914 | Oxy5 (PSt7-10) | 2018-04-04 12:42 | default | 143.7945 | μmol/L | 32.5677 | °C | 1014 | hPa | Humid | 35 | 0 | 0 | 22.678 | 152716.6142 | 224544.8477 | 30.6166 | 27
748022 | 2018-04-21 12:32 | 12.8082 | Oxy5 (PSt7-10) | 2018-04-04 12:42 | default | 143.7368 | μmol/L | 32.5695 | °C | 1014 | hPa | Humid | 35 | 0 | 0 | 22.682 | 152697.4823 | 224539.0623 | 30.6166 | 27
748025 | 2018-04-21 12:32 | 12.8248 | Oxy5 (PSt7-10) | 2018-04-04 12:42 | default | 143.8244 | μmol/L | 32.5639 | °C | 1014 | hPa | Humid | 35 | 0 | 0 | 22.677 | 152686.6403 | 224529.3587 | 30.6166 | 27
748037 | 2018-04-21 12:32 | 12.8413 | Oxy5 (PSt7-10) | 2018-04-04 12:42 | default | 143.8023 | μmol/L | 32.5686 | °C | 1014 | hPa | Humid | 35 | 0 | 0 | 22.677 | 152685.0305 | 224533.7992 | 30.6166 | 27
748052 | 2018-04-21 12:32 | 12.8577 | Oxy5 (PSt7-10) | 2018-04-04 12:42 | default | 143.7977 | μmol/L | 32.5774 | °C | 1014 | hPa | Humid | 35 | 0 | 0 | 22.674 | 152666.908 | 224526.4983 | 30.6166 | 27
748055 | 2018-04-21 12:32 | 12.8749 | Oxy5 (PSt7-10) | 2018-04-04 12:42 | default | 143.8491 | μmol/L | 32.5639 | °C | 1014 | hPa | Humid | 35 | 0 | 0 | 22.675 | 152659.5868 | 224526.9022 | 30.6166 | 27
748068 | 2018-04-21 12:32 | 12.8922 | Oxy5 (PSt7-10) | 2018-04-04 12:42 | default | 143.7886 | μmol/L | 32.5793 | °C | 1014 | hPa | Humid | 35 | 0 | 0 | 22.674 | 152656.2267 | 224530.0431 | 30.6166 | 27
748080 | 2018-04-21 12:32 | 12.9076 | Oxy5 (PSt7-10) | 2018-04-04 12:42 | default | 143.8861 | μmol/L | 32.5587 | °C | 1014 | hPa | Humid | 35 | 0 | 0 | 22.674 | 152632.0007 | 224523.6287 | 30.6166 | 27
748092 | 2018-04-21 12:32 | 12.9249 | Oxy5 (PSt7-10) | 2018-04-04 12:42 | default | 143.8822 | μmol/L | 32.5569 | °C | 1014 | hPa | Humid | 35 | 0 | 0 | 22.675 | 152636.0699 | 224538.7666 | 30.6166 | 27
748098 | 2018-04-21 12:32 | 12.9414 | Oxy5 (PSt7-10) | 2018-04-04 12:42 | default | 143.8368 | μmol/L | 32.5691 | °C | 1014 | hPa | Humid | 35 | 0 | 0 | 22.674 | 152636.2487 | 224541.5496 | 30.6166 | 27
748111 | 2018-04-21 12:32 | 12.958 | Oxy5 (PSt7-10) | 2018-04-04 12:42 | default | 143.9218 | μmol/L | 32.5511 | °C | 1014 | hPa | Humid | 35 | 0 | 0 | 22.674 | 152621.0324 | 224514.0402 | 30.6166 | 27
748120 | 2018-04-21 12:32 | 12.9743 | Oxy5 (PSt7-10) | 2018-04-04 12:42 | default | 143.9582 | μmol/L | 32.5538 | °C | 1014 | hPa | Humid | 35 | 0 | 0 | 22.67 | 152618.3915 | 224534.9289 | 30.6166 | 27
748130 | 2018-04-21 12:32 | 12.9911 | Oxy5 (PSt7-10) | 2018-04-04 12:42 | default | 143.8333 | μmol/L | 32.5776 | °C | 1014 | hPa | Humid | 35 | 0 | 0 | 22.671 | 152606.2897 | 224528.1783 | 30.6166 | 27
748137 | 2018-04-21 12:32 | 13.0078 | Oxy5 (PSt7-10) | 2018-04-04 12:42 | default | 143.744 | μmol/L | 32.5861 | °C | 1014 | hPa | Humid | 35 | 0 | 0 | 22.675 | 152601.7243 | 224525.3178 | 30.6166 | 27
748150 | 2018-04-21 12:32 | 13.0245 | Oxy5 (PSt7-10) | 2018-04-04 12:42 | default | 143.918 | μmol/L | 32.5649 | °C | 1014 | hPa | Humid | 35 | 0 | 0 | 22.669 | 152602.6813 | 224526.012 | 30.6166 | 27
748162 | 2018-04-21 12:32 | 13.0418 | Oxy5 (PSt7-10) | 2018-04-04 12:42 | default | 143.824 | μmol/L | 32.577 | °C | 1014 | hPa | Humid | 35 | 0 | 0 | 22.672 | 152601.2556 | 224520.9648 | 30.6166 | 27
748171 | 2018-04-21 12:32 | 13.0591 | Oxy5 (PSt7-10) | 2018-04-04 12:42 | default | 143.8281 | μmol/L | 32.5813 | °C | 1014 | hPa | Humid | 35 | 0 | 0 | 22.67 | 152599.6979 | 224523.644 | 30.6166 | 27
748176 | 2018-04-21 12:32 | 13.0748 | Oxy5 (PSt7-10) | 2018-04-04 12:42 | default | 143.8308 | μmol/L | 32.5808 | °C | 1014 | hPa | Humid | 35 | 0 | 0 | 22.67 | 152586.8365 | 224524.7073 | 30.6166 | 27
748187 | 2018-04-21 12:32 | 13.091 | Oxy5 (PSt7-10) | 2018-04-04 12:42 | default | 143.8856 | μmol/L | 32.5744 | °C | 1014 | hPa | Humid | 35 | 0 | 0 | 22.668 | 152573.3488 | 224526.9224 | 30.6166 | 27
748197 | 2018-04-21 12:32 | 13.1082 | Oxy5 (PSt7-10) | 2018-04-04 12:42 | default | 143.8028 | μmol/L | 32.5815 | °C | 1014 | hPa | Humid | 35 | 0 | 0 | 22.672 | 152579.5954 | 224530.0809 | 30.6166 | 27
748211 | 2018-04-21 12:32 | 13.125 | Oxy5 (PSt7-10) | 2018-04-04 12:42 | default | 143.948 | μmol/L | 32.5612 | °C | 1014 | hPa | Humid | 35 | 0 | 0 | 22.668 | 152577.5597 | 224513.6579 | 30.6166 | 27
748216 | 2018-04-21 12:32 | 13.1413 | Oxy5 (PSt7-10) | 2018-04-04 12:42 | default | 143.9743 | μmol/L | 32.553 | °C | 1014 | hPa | Humid | 35 | 0 | 0 | 22.669 | 152567.6081 | 224518.597 | 30.6166 | 27
748228 | 2018-04-21 12:32 | 13.1579 | Oxy5 (PSt7-10) | 2018-04-04 12:42 | default | 143.9327 | μmol/L | 32.5696 | °C | 1014 | hPa | Humid | 35 | 0 | 0 | 22.666 | 152561.3295 | 224515.3426 | 30.6166 | 27
748241 | 2018-04-21 12:32 | 13.175 | Oxy5 (PSt7-10) | 2018-04-04 12:42 | default | 143.9722 | μmol/L | 32.5639 | °C | 1014 | hPa | Humid | 35 | 0 | 0 | 22.665 | 152565.5894 | 224524.555 | 30.6166 | 27
748249 | 2018-04-21 12:32 | 13.1912 | Oxy5 (PSt7-10) | 2018-04-04 12:42 | default | 143.9954 | μmol/L | 32.559 | °C | 1014 | hPa | Humid | 35 | 0 | 0 | 22.665 | 152554.361 | 224523.6257 | 30.6166 | 27
748257 | 2018-04-21 12:32 | 13.2201 | Oxy5 (PSt7-10) | 2018-04-04 12:42 | default | 143.9053 | μmol/L | 32.5754 | °C | 1014 | hPa | Humid | 35 | 0 | 0 | 22.666 | 152561.2824 | 224544.0588 | 30.6166 | 27
748264 | 2018-04-21 12:33 | 13.2363 | Oxy5 (PSt7-10) | 2018-04-04 12:42 | default | 143.9099 | μmol/L | 32.577 | °C | 1014 | hPa | Humid | 35 | 0 | 0 | 22.665 | 152559.3044 | 224529.0125 | 30.6166 | 27
748275 | 2018-04-21 12:33 | 13.2418 | Oxy5 (PSt7-10) | 2018-04-04 12:42 | default | 143.8976 | μmol/L | 32.577 | °C | 1014 | hPa | Humid | 35 | 0 | 0 | 22.666 | 152494.217 | 224480.2044 | 30.6166 | 27
748285 | 2018-04-21 12:33 | 13.2582 | Oxy5 (PSt7-10) | 2018-04-04 12:42 | default | 143.9982 | μmol/L | 32.5636 | °C | 1014 | hPa | Humid | 35 | 0 | 0 | 22.663 | 152520.8074 | 224497.6153 | 30.6166 | 27
748301 | 2018-04-21 12:33 | 13.2759 | Oxy5 (PSt7-10) | 2018-04-04 12:42 | default | 143.9714 | μmol/L | 32.5692 | °C | 1014 | hPa | Humid | 35 | 0 | 0 | 22.663 | 152522.3819 | 224509.348 | 30.6166 | 27
748310 | 2018-04-21 12:33 | 13.2914 | Oxy5 (PSt7-10) | 2018-04-04 12:42 | default | 144.0034 | μmol/L | 32.5573 | °C | 1014 | hPa | Humid | 35 | 0 | 0 | 22.665 | 152518.1728 | 224502.4845 | 30.6166 | 27
748317 | 2018-04-21 12:33 | 13.3081 | Oxy5 (PSt7-10) | 2018-04-04 12:42 | default | 143.9795 | μmol/L | 32.5779 | °C | 1014 | hPa | Humid | 35 | 0 | 0 | 22.659 | 152505.7577 | 224510.3245 | 30.6166 | 27
748328 | 2018-04-21 12:33 | 13.3252 | Oxy5 (PSt7-10) | 2018-04-04 12:42 | default | 143.9408 | μmol/L | 32.5757 | °C | 1014 | hPa | Humid | 35 | 0 | 0 | 22.663 | 152506.2994 | 224505.9354 | 30.6166 | 27
748339 | 2018-04-21 12:33 | 13.3413 | Oxy5 (PSt7-10) | 2018-04-04 12:42 | default | 143.9283 | μmol/L | 32.5835 | °C | 1014 | hPa | Humid | 35 | 0 | 0 | 22.661 | 152507.329 | 224511.7214 | 30.6166 | 27
748348 | 2018-04-21 12:33 | 13.3586 | Oxy5 (PSt7-10) | 2018-04-04 12:42 | default | 144.0007 | μmol/L | 32.5786 | °C | 1014 | hPa | Humid | 35 | 0 | 0 | 22.657 | 152500.5541 | 224505.2036 | 30.6166 | 27
748356 | 2018-04-21 12:33 | 13.3745 | Oxy5 (PSt7-10) | 2018-04-04 12:42 | default | 143.9941 | μmol/L | 32.5722 | °C | 1014 | hPa | Humid | 35 | 0 | 0 | 22.66 | 152500.8301 | 224513.2525 | 30.6166 | 27
748368 | 2018-04-21 12:33 | 13.3915 | Oxy5 (PSt7-10) | 2018-04-04 12:42 | default | 144.0024 | μmol/L | 32.5731 | °C | 1014 | hPa | Humid | 35 | 0 | 0 | 22.659 | 152498.9981 | 224502.5106 | 30.6166 | 27
748381 | 2018-04-21 12:33 | 13.4083 | Oxy5 (PSt7-10) | 2018-04-04 12:42 | default | 144.107 | μmol/L | 32.5562 | °C | 1014 | hPa | Humid | 35 | 0 | 0 | 22.657 | 152503.888 | 224504.6141 | 30.6166 | 27
748390 | 2018-04-21 12:33 | 13.4251 | Oxy5 (PSt7-10) | 2018-04-04 12:42 | default | 143.9717 | μmol/L | 32.577 | °C | 1014 | hPa | Humid | 35 | 0 | 0 | 22.66 | 152495.1278 | 224509.2566 | 30.6166 | 27
748404 | 2018-04-21 12:33 | 13.4423 | Oxy5 (PSt7-10) | 2018-04-04 12:42 | default | 143.989 | μmol/L | 32.5785 | °C | 1014 | hPa | Humid | 35 | 0 | 0 | 22.658 | 152508.6079 | 224508.7244 | 30.6166 | 27
748405 | 2018-04-21 12:33 | 13.4578 | Oxy5 (PSt7-10) | 2018-04-04 12:42 | default | 143.9353 | μmol/L | 32.5873 | °C | 1014 | hPa | Humid | 35 | 0 | 0 | 22.659 | 152498.8606 | 224507.811 | 30.6166 | 27
748417 | 2018-04-21 12:33 | 13.4745 | Oxy5 (PSt7-10) | 2018-04-04 12:42 | default | 143.9755 | μmol/L | 32.5892 | °C | 1014 | hPa | Humid | 35 | 0 | 0 | 22.655 | 152509.6462 | 224508.9814 | 30.6166 | 27
748425 | 2018-04-21 12:33 | 13.4914 | Oxy5 (PSt7-10) | 2018-04-04 12:42 | default | 144.1074 | μmol/L | 32.5639 | °C | 1014 | hPa | Humid | 35 | 0 | 0 | 22.654 | 152504.7902 | 224502.9632 | 30.6166 | 27
748440 | 2018-04-21 12:33 | 13.5093 | Oxy5 (PSt7-10) | 2018-04-04 12:42 | default | 143.9888 | μmol/L | 32.5785 | °C | 1014 | hPa | Humid | 35 | 0 | 0 | 22.658 | 152518.8872 | 224512.054 | 30.6166 | 27
748448 | 2018-04-21 12:33 | 13.5243 | Oxy5 (PSt7-10) | 2018-04-04 12:42 | default | 144.1066 | μmol/L | 32.5667 | °C | 1014 | hPa | Humid | 35 | 0 | 0 | 22.653 | 152499.8495 | 224497.6994 | 30.6166 | 27
748459 | 2018-04-21 12:33 | 13.5415 | Oxy5 (PSt7-10) | 2018-04-04 12:42 | default | 144.1024 | μmol/L | 32.565 | °C | 1014 | hPa | Humid | 35 | 0 | 0 | 22.654 | 152493.9931 | 224496.0019 | 30.6166 | 27
748473 | 2018-04-21 12:33 | 13.5578 | Oxy5 (PSt7-10) | 2018-04-04 12:42 | default | 144.1107 | μmol/L | 32.5658 | °C | 1014 | hPa | Humid | 35 | 0 | 0 | 22.653 | 152484.3396 | 224502.6519 | 30.6166 | 27
748479 | 2018-04-21 12:33 | 13.575 | Oxy5 (PSt7-10) | 2018-04-04 12:42 | default | 144.1178 | μmol/L | 32.5591 | °C | 1014 | hPa | Humid | 35 | 0 | 0 | 22.655 | 152483.2018 | 224514.1965 | 30.6166 | 27
748491 | 2018-04-21 12:33 | 13.5916 | Oxy5 (PSt7-10) | 2018-04-04 12:42 | default | 144.1027 | μmol/L | 32.5649 | °C | 1014 | hPa | Humid | 35 | 0 | 0 | 22.654 | 152463.6023 | 224510.0462 | 30.6166 | 27
748496 | 2018-04-21 12:33 | 13.6077 | Oxy5 (PSt7-10) | 2018-04-04 12:42 | default | 144.0844 | μmol/L | 32.574 | °C | 1014 | hPa | Humid | 35 | 0 | 0 | 22.652 | 152445.608 | 224502.2112 | 30.6166 | 27
748507 | 2018-04-21 12:33 | 13.6246 | Oxy5 (PSt7-10) | 2018-04-04 12:42 | default | 144.0787 | μmol/L | 32.5804 | °C | 1014 | hPa | Humid | 35 | 0 | 0 | 22.65 | 152449.9914 | 224504.9397 | 30.6166 | 27
748523 | 2018-04-21 12:33 | 13.6415 | Oxy5 (PSt7-10) | 2018-04-04 12:42 | default | 144.0982 | μmol/L | 32.5814 | °C | 1014 | hPa | Humid | 35 | 0 | 0 | 22.648 | 152441.4387 | 224499.8188 | 30.6166 | 27
748532 | 2018-04-21 12:33 | 13.6591 | Oxy5 (PSt7-10) | 2018-04-04 12:42 | default | 144.1088 | μmol/L | 32.5766 | °C | 1014 | hPa | Humid | 35 | 0 | 0 | 22.649 | 152429.5135 | 224502.1598 | 30.6166 | 27
748543 | 2018-04-21 12:33 | 13.6742 | Oxy5 (PSt7-10) | 2018-04-04 12:42 | default | 144.0454 | μmol/L | 32.5822 | °C | 1014 | hPa | Humid | 35 | 0 | 0 | 22.652 | 152412.1526 | 224500.1451 | 30.6166 | 27
748549 | 2018-04-21 12:33 | 13.6912 | Oxy5 (PSt7-10) | 2018-04-04 12:42 | default | 144.1999 | μmol/L | 32.56 | °C | 1014 | hPa | Humid | 35 | 0 | 0 | 22.648 | 152421.7352 | 224506.4683 | 30.6166 | 27
748559 | 2018-04-21 12:33 | 13.7079 | Oxy5 (PSt7-10) | 2018-04-04 12:42 | default | 144.1513 | μmol/L | 32.5676 | °C | 1014 | hPa | Humid | 35 | 0 | 0 | 22.649 | 152408.8875 | 224502.2363 | 30.6166 | 27
748566 | 2018-04-21 12:33 | 13.7249 | Oxy5 (PSt7-10) | 2018-04-04 12:42 | default | 144.1021 | μmol/L | 32.5806 | °C | 1014 | hPa | Humid | 35 | 0 | 0 | 22.648 | 152409.42 | 224504.5407 | 30.6166 | 27
748581 | 2018-04-21 12:33 | 13.7422 | Oxy5 (PSt7-10) | 2018-04-04 12:42 | default | 144.1566 | μmol/L | 32.5691 | °C | 1014 | hPa | Humid | 35 | 0 | 0 | 22.648 | 152395.1419 | 224497.5927 | 30.6166 | 27
748587 | 2018-04-21 12:33 | 13.7578 | Oxy5 (PSt7-10) | 2018-04-04 12:42 | default | 144.1576 | μmol/L | 32.5663 | °C | 1014 | hPa | Humid | 35 | 0 | 0 | 22.649 | 152377.8265 | 224496.281 | 30.6166 | 27
748603 | 2018-04-21 12:33 | 13.775 | Oxy5 (PSt7-10) | 2018-04-04 12:42 | default | 144.1723 | μmol/L | 32.5736 | °C | 1014 | hPa | Humid | 35 | 0 | 0 | 22.645 | 152381.5277 | 224495.9924 | 30.6166 | 27
748611 | 2018-04-21 12:33 | 13.7911 | Oxy5 (PSt7-10) | 2018-04-04 12:42 | default | 144.1294 | μmol/L | 32.5775 | °C | 1014 | hPa | Humid | 35 | 0 | 0 | 22.647 | 152373.3429 | 224491.9537 | 30.6166 | 27
748618 | 2018-04-21 12:33 | 13.8088 | Oxy5 (PSt7-10) | 2018-04-04 12:42 | default | 144.058 | μmol/L | 32.5925 | °C | 1014 | hPa | Humid | 35 | 0 | 0 | 22.647 | 152375.3748 | 224486.3459 | 30.6166 | 27
748628 | 2018-04-21 12:33 | 13.8249 | Oxy5 (PSt7-10) | 2018-04-04 12:42 | default | 144.1599 | μmol/L | 32.571 | °C | 1014 | hPa | Humid | 35 | 0 | 0 | 22.647 | 152361.7706 | 224486.8593 | 30.6166 | 27
748639 | 2018-04-21 12:33 | 13.841 | Oxy5 (PSt7-10) | 2018-04-04 12:42 | default | 144.1852 | μmol/L | 32.5657 | °C | 1014 | hPa | Humid | 35 | 0 | 0 | 22.647 | 152361.2034 | 224486.3554 | 30.6166 | 27
748645 | 2018-04-21 12:33 | 13.8583 | Oxy5 (PSt7-10) | 2018-04-04 12:42 | default | 144.2371 | μmol/L | 32.5599 | °C | 1014 | hPa | Humid | 35 | 0 | 0 | 22.645 | 152363.0596 | 224495.789 | 30.6166 | 27
748657 | 2018-04-21 12:33 | 13.8754 | Oxy5 (PSt7-10) | 2018-04-04 12:42 | default | 144.2036 | μmol/L | 32.5696 | °C | 1014 | hPa | Humid | 35 | 0 | 0 | 22.644 | 152343.6699 | 224488.4611 | 30.6166 | 27
748667 | 2018-04-21 12:33 | 13.8911 | Oxy5 (PSt7-10) | 2018-04-04 12:42 | default | 144.2203 | μmol/L | 32.5713 | °C | 1014 | hPa | Humid | 35 | 0 | 0 | 22.642 | 152351.47 | 224485.5182 | 30.6166 | 27
748683 | 2018-04-21 12:33 | 13.9082 | Oxy5 (PSt7-10) | 2018-04-04 12:42 | default | 144.2609 | μmol/L | 32.5601 | °C | 1014 | hPa | Humid | 35 | 0 | 0 | 22.643 | 152342.8047 | 224489.1238 | 30.6166 | 27
748685 | 2018-04-21 12:33 | 13.9242 | Oxy5 (PSt7-10) | 2018-04-04 12:42 | default | 144.2513 | μmol/L | 32.5725 | °C | 1014 | hPa | Humid | 35 | 0 | 0 | 22.639 | 152325.2293 | 224491.0176 | 30.6166 | 27
748695 | 2018-04-21 12:33 | 13.9419 | Oxy5 (PSt7-10) | 2018-04-04 12:42 | default | 144.2261 | μmol/L | 32.5753 | °C | 1014 | hPa | Humid | 35 | 0 | 0 | 22.64 | 152331.1145 | 224491.9764 | 30.6166 | 27
748713 | 2018-04-21 12:33 | 13.958 | Oxy5 (PSt7-10) | 2018-04-04 12:42 | default | 144.1875 | μmol/L | 32.5808 | °C | 1014 | hPa | Humid | 35 | 0 | 0 | 22.641 | 152319.7397 | 224481.7035 | 30.6166 | 27
748717 | 2018-04-21 12:33 | 13.9748 | Oxy5 (PSt7-10) | 2018-04-04 12:42 | default | 144.2279 | μmol/L | 32.5801 | °C | 1014 | hPa | Humid | 35 | 0 | 0 | 22.638 | 152320.3764 | 224489.5398 | 30.6166 | 27
748730 | 2018-04-21 12:33 | 13.9917 | Oxy5 (PSt7-10) | 2018-04-04 12:42 | default | 144.2139 | μmol/L | 32.583 | °C | 1014 | hPa | Humid | 35 | 0 | 0 | 22.638 | 152309.8411 | 224490.8745 | 30.6166 | 27
748743 | 2018-04-21 12:33 | 14.008 | Oxy5 (PSt7-10) | 2018-04-04 12:42 | default | 144.271 | μmol/L | 32.571 | °C | 1014 | hPa | Humid | 35 | 0 | 0 | 22.638 | 152299.0035 | 224492.9828 | 30.6166 | 27
748748 | 2018-04-21 12:33 | 14.025 | Oxy5 (PSt7-10) | 2018-04-04 12:42 | default | 144.295 | μmol/L | 32.5711 | °C | 1014 | hPa | Humid | 35 | 0 | 0 | 22.636 | 152293.9199 | 224494.8804 | 30.6166 | 27
748761 | 2018-04-21 12:33 | 14.0412 | Oxy5 (PSt7-10) | 2018-04-04 12:42 | default | 144.2375 | μmol/L | 32.5728 | °C | 1014 | hPa | Humid | 35 | 0 | 0 | 22.64 | 152282.8826 | 224473.634 | 30.6166 | 27
748766 | 2018-04-21 12:33 | 14.0576 | Oxy5 (PSt7-10) | 2018-04-04 12:42 | default | 144.2338 | μmol/L | 32.584 | °C | 1014 | hPa | Humid | 35 | 0 | 0 | 22.636 | 152285.815 | 224476.4471 | 30.6166 | 27
748776 | 2018-04-21 12:33 | 14.0746 | Oxy5 (PSt7-10) | 2018-04-04 12:42 | default | 144.3104 | μmol/L | 32.5679 | °C | 1014 | hPa | Humid | 35 | 0 | 0 | 22.636 | 152274.724 | 224481.1514 | 30.6166 | 27
748790 | 2018-04-21 12:33 | 14.0913 | Oxy5 (PSt7-10) | 2018-04-04 12:42 | default | 144.224 | μmol/L | 32.5783 | °C | 1014 | hPa | Humid | 35 | 0 | 0 | 22.639 | 152269.565 | 224476.3425 | 30.6166 | 27
748798 | 2018-04-21 12:33 | 14.1077 | Oxy5 (PSt7-10) | 2018-04-04 12:42 | default | 144.2366 | μmol/L | 32.5808 | °C | 1014 | hPa | Humid | 35 | 0 | 0 | 22.637 | 152271.844 | 224471.8811 | 30.6166 | 27
748807 | 2018-04-21 12:33 | 14.1249 | Oxy5 (PSt7-10) | 2018-04-04 12:42 | default | 144.3671 | μmol/L | 32.5715 | °C | 1014 | hPa | Humid | 35 | 0 | 0 | 22.63 | 152271.8478 | 224478.1542 | 30.6166 | 27
748815 | 2018-04-21 12:33 | 14.141 | Oxy5 (PSt7-10) | 2018-04-04 12:42 | default | 144.2767 | μmol/L | 32.5854 | °C | 1014 | hPa | Humid | 35 | 0 | 0 | 22.632 | 152272.7543 | 224476.0551 | 30.6166 | 27
748828 | 2018-04-21 12:33 | 14.1582 | Oxy5 (PSt7-10) | 2018-04-04 12:42 | default | 144.3342 | μmol/L | 32.5759 | °C | 1014 | hPa | Humid | 35 | 0 | 0 | 22.631 | 152278.9566 | 224477.4368 | 30.6166 | 27
748838 | 2018-04-21 12:33 | 14.1748 | Oxy5 (PSt7-10) | 2018-04-04 12:42 | default | 144.3147 | μmol/L | 32.5774 | °C | 1014 | hPa | Humid | 35 | 0 | 0 | 22.632 | 152276.5258 | 224481.3159 | 30.6166 | 27
748852 | 2018-04-21 12:33 | 14.1924 | Oxy5 (PSt7-10) | 2018-04-04 12:42 | default | 144.2609 | μmol/L | 32.5835 | °C | 1014 | hPa | Humid | 35 | 0 | 0 | 22.634 | 152269.4388 | 224480.8579 | 30.6166 | 27
748861 | 2018-04-21 12:33 | 14.2093 | Oxy5 (PSt7-10) | 2018-04-04 12:42 | default | 144.296 | μmol/L | 32.5787 | °C | 1014 | hPa | Humid | 35 | 0 | 0 | 22.633 | 152269.5615 | 224482.5821 | 30.6166 | 27
748868 | 2018-04-21 12:33 | 14.2254 | Oxy5 (PSt7-10) | 2018-04-04 12:42 | default | 144.3063 | μmol/L | 32.5791 | °C | 1014 | hPa | Humid | 35 | 0 | 0 | 22.632 | 152252.2419 | 224475.2521 | 30.6166 | 27
748876 | 2018-04-21 12:34 | 14.241 | Oxy5 (PSt7-10) | 2018-04-04 12:42 | default | 144.4042 | μmol/L | 32.5663 | °C | 1014 | hPa | Humid | 35 | 0 | 0 | 22.629 | 152257.4073 | 224468.6505 | 30.6166 | 27
748891 | 2018-04-21 12:34 | 14.2586 | Oxy5 (PSt7-10) | 2018-04-04 12:42 | default | 144.2789 | μmol/L | 32.5823 | °C | 1014 | hPa | Humid | 35 | 0 | 0 | 22.633 | 152247.1756 | 224485.8467 | 30.6166 | 27
748898 | 2018-04-21 12:34 | 14.2744 | Oxy5 (PSt7-10) | 2018-04-04 12:42 | default | 144.3244 | μmol/L | 32.5753 | °C | 1014 | hPa | Humid | 35 | 0 | 0 | 22.632 | 152237.6137 | 224472.348 | 30.6166 | 27
748905 | 2018-04-21 12:34 | 14.2916 | Oxy5 (PSt7-10) | 2018-04-04 12:42 | default | 144.3779 | μmol/L | 32.5719 | °C | 1014 | hPa | Humid | 35 | 0 | 0 | 22.629 | 152233.2939 | 224475.8854 | 30.6166 | 27
748921 | 2018-04-21 12:34 | 14.3078 | Oxy5 (PSt7-10) | 2018-04-04 12:42 | default | 144.3438 | μmol/L | 32.5764 | °C | 1014 | hPa | Humid | 35 | 0 | 0 | 22.63 | 152221.3026 | 224466.8698 | 30.6166 | 27
748933 | 2018-04-21 12:34 | 14.3253 | Oxy5 (PSt7-10) | 2018-04-04 12:42 | default | 144.3701 | μmol/L | 32.5761 | °C | 1014 | hPa | Humid | 35 | 0 | 0 | 22.628 | 152214.05 | 224475.9798 | 30.6166 | 27
748944 | 2018-04-21 12:34 | 14.3411 | Oxy5 (PSt7-10) | 2018-04-04 12:42 | default | 144.4056 | μmol/L | 32.5712 | °C | 1014 | hPa | Humid | 35 | 0 | 0 | 22.627 | 152203.8492 | 224469.5074 | 30.6166 | 27
748953 | 2018-04-21 12:34 | 14.3579 | Oxy5 (PSt7-10) | 2018-04-04 12:42 | default | 144.3042 | μmol/L | 32.59 | °C | 1014 | hPa | Humid | 35 | 0 | 0 | 22.628 | 152204.4472 | 224474.7026 | 30.6166 | 27
748958 | 2018-04-21 12:34 | 14.3744 | Oxy5 (PSt7-10) | 2018-04-04 12:42 | default | 144.3813 | μmol/L | 32.5711 | °C | 1014 | hPa | Humid | 35 | 0 | 0 | 22.629 | 152188.9127 | 224472.1699 | 30.6166 | 27
748968 | 2018-04-21 12:34 | 14.3911 | Oxy5 (PSt7-10) | 2018-04-04 12:42 | default | 144.4217 | μmol/L | 32.5782 | °C | 1014 | hPa | Humid | 35 | 0 | 0 | 22.623 | 152190.2505 | 224466.9079 | 30.6166 | 27
748976 | 2018-04-21 12:34 | 14.4081 | Oxy5 (PSt7-10) | 2018-04-04 12:42 | default | 144.4181 | μmol/L | 32.5712 | °C | 1014 | hPa | Humid | 35 | 0 | 0 | 22.626 | 152185.9514 | 224471.4928 | 30.6166 | 27
748987 | 2018-04-21 12:34 | 14.4254 | Oxy5 (PSt7-10) | 2018-04-04 12:42 | default | 144.3911 | μmol/L | 32.5769 | °C | 1014 | hPa | Humid | 35 | 0 | 0 | 22.626 | 152181.8525 | 224465.614 | 30.6166 | 27
749003 | 2018-04-21 12:34 | 14.4409 | Oxy5 (PSt7-10) | 2018-04-04 12:42 | default | 144.4104 | μmol/L | 32.5806 | °C | 1014 | hPa | Humid | 35 | 0 | 0 | 22.623 | 152167.3651 | 224461.8549 | 30.6166 | 27
749011 | 2018-04-21 12:34 | 14.4583 | Oxy5 (PSt7-10) | 2018-04-04 12:42 | default | 144.4381 | μmol/L | 32.5748 | °C | 1014 | hPa | Humid | 35 | 0 | 0 | 22.623 | 152159.5218 | 224468.4391 | 30.6166 | 27
749021 | 2018-04-21 12:34 | 14.4757 | Oxy5 (PSt7-10) | 2018-04-04 12:42 | default | 144.4682 | μmol/L | 32.5684 | °C | 1014 | hPa | Humid | 35 | 0 | 0 | 22.623 | 152165.1621 | 224465.4765 | 30.6166 | 27
749030 | 2018-04-21 12:34 | 14.4917 | Oxy5 (PSt7-10) | 2018-04-04 12:42 | default | 144.4568 | μmol/L | 32.5656 | °C | 1014 | hPa | Humid | 35 | 0 | 0 | 22.625 | 152147.139 | 224461.6717 | 30.6166 | 27
749038 | 2018-04-21 12:34 | 14.5108 | Oxy5 (PSt7-10) | 2018-04-04 12:42 | default | 144.4981 | μmol/L | 32.5647 | °C | 1014 | hPa | Humid | 35 | 0 | 0 | 22.622 | 152156.9309 | 224455.8885 | 30.6166 | 27
749054 | 2018-04-21 12:34 | 14.528 | Oxy5 (PSt7-10) | 2018-04-04 12:42 | default | 144.4018 | μmol/L | 32.5876 | °C | 1014 | hPa | Humid | 35 | 0 | 0 | 22.621 | 152154.6294 | 224461.0311 | 30.6166 | 27
749061 | 2018-04-21 12:34 | 14.5426 | Oxy5 (PSt7-10) | 2018-04-04 12:42 | default | 144.5602 | μmol/L | 32.5595 | °C | 1014 | hPa | Humid | 35 | 0 | 0 | 22.619 | 152148.7714 | 224452.1603 | 30.6166 | 27
749074 | 2018-04-21 12:34 | 14.5584 | Oxy5 (PSt7-10) | 2018-04-04 12:42 | default | 144.4994 | μmol/L | 32.5645 | °C | 1014 | hPa | Humid | 35 | 0 | 0 | 22.622 | 152145.2354 | 224457.0104 | 30.6166 | 27
749083 | 2018-04-21 12:34 | 14.5755 | Oxy5 (PSt7-10) | 2018-04-04 12:42 | default | 144.3356 | μmol/L | 32.599 | °C | 1014 | hPa | Humid | 35 | 0 | 0 | 22.622 | 152149.1685 | 224456.2472 | 30.6166 | 27
749087 | 2018-04-21 12:34 | 14.5913 | Oxy5 (PSt7-10) | 2018-04-04 12:42 | default | 144.3943 | μmol/L | 32.5944 | °C | 1014 | hPa | Humid | 35 | 0 | 0 | 22.619 | 152149.6177 | 224448.7356 | 30.6166 | 27
749096 | 2018-04-21 12:34 | 14.6077 | Oxy5 (PSt7-10) | 2018-04-04 12:42 | default | 144.3611 | μmol/L | 32.5962 | °C | 1014 | hPa | Humid | 35 | 0 | 0 | 22.621 | 152154.048 | 224453.3099 | 30.6166 | 27
749105 | 2018-04-21 12:34 | 14.6249 | Oxy5 (PSt7-10) | 2018-04-04 12:42 | default | 144.524 | μmol/L | 32.5671 | °C | 1014 | hPa | Humid | 35 | 0 | 0 | 22.619 | 152147.9668 | 224457.5533 | 30.6166 | 27
749122 | 2018-04-21 12:34 | 14.6413 | Oxy5 (PSt7-10) | 2018-04-04 12:42 | default | 144.4451 | μmol/L | 32.5863 | °C | 1014 | hPa | Humid | 35 | 0 | 0 | 22.618 | 152156.8736 | 224453.9434 | 30.6166 | 27
749129 | 2018-04-21 12:34 | 14.6578 | Oxy5 (PSt7-10) | 2018-04-04 12:42 | default | 144.4966 | μmol/L | 32.5833 | °C | 1014 | hPa | Humid | 35 | 0 | 0 | 22.615 | 152149.0327 | 224461.1189 | 30.6166 | 27
749139 | 2018-04-21 12:34 | 14.7055 | Oxy5 (PSt7-10) | 2018-04-04 12:42 | default | 144.4925 | μmol/L | 32.5815 | °C | 1014 | hPa | Humid | 35 | 0 | 0 | 22.616 | 152177.4515 | 224500.1404 | 30.6166 | 27
749147 | 2018-04-21 12:34 | 14.7055 | Oxy5 (PSt7-10) | 2018-04-04 12:42 | default | 144.4678 | μmol/L | 32.5815 | °C | 1014 | hPa | Humid | 35 | 0 | 0 | 22.618 | 152116.9873 | 224448.9318 | 30.6166 | 27
749156 | 2018-04-21 12:34 | 14.7083 | Oxy5 (PSt7-10) | 2018-04-04 12:42 | default | 144.5089 | μmol/L | 32.5833 | °C | 1014 | hPa | Humid | 35 | 0 | 0 | 22.614 | 152071.9381 | 224411.5449 | 30.6166 | 27
749170 | 2018-04-21 12:34 | 14.7274 | Oxy5 (PSt7-10) | 2018-04-04 12:42 | default | 144.547 | μmol/L | 32.5831 | °C | 1014 | hPa | Humid | 35 | 0 | 0 | 22.611 | 152076.5393 | 224422.1803 | 30.6166 | 27
749179 | 2018-04-21 12:34 | 14.7421 | Oxy5 (PSt7-10) | 2018-04-04 12:42 | default | 144.5607 | μmol/L | 32.5698 | °C | 1014 | hPa | Humid | 35 | 0 | 0 | 22.615 | 152081.7686 | 224419.4246 | 30.6166 | 27
749188 | 2018-04-21 12:34 | 14.7587 | Oxy5 (PSt7-10) | 2018-04-04 12:42 | default | 144.5192 | μmol/L | 32.5811 | °C | 1014 | hPa | Humid | 35 | 0 | 0 | 22.614 | 152078.74 | 224436.1948 | 30.6166 | 27
749201 | 2018-04-21 12:34 | 14.7752 | Oxy5 (PSt7-10) | 2018-04-04 12:42 | default | 144.5141 | μmol/L | 32.577 | °C | 1014 | hPa | Humid | 35 | 0 | 0 | 22.616 | 152088.4687 | 224439.5782 | 30.6166 | 27
749211 | 2018-04-21 12:34 | 14.791 | Oxy5 (PSt7-10) | 2018-04-04 12:42 | default | 144.5245 | μmol/L | 32.58 | °C | 1014 | hPa | Humid | 35 | 0 | 0 | 22.614 | 152069.1795 | 224440.708 | 30.6166 | 27
749216 | 2018-04-21 12:34 | 14.8084 | Oxy5 (PSt7-10) | 2018-04-04 12:42 | default | 144.5884 | μmol/L | 32.5691 | °C | 1014 | hPa | Humid | 35 | 0 | 0 | 22.613 | 152069.0432 | 224449.9688 | 30.6166 | 27
749230 | 2018-04-21 12:34 | 14.8246 | Oxy5 (PSt7-10) | 2018-04-04 12:42 | default | 144.5571 | μmol/L | 32.5757 | °C | 1014 | hPa | Humid | 35 | 0 | 0 | 22.613 | 152057.6867 | 224444.9772 | 30.6166 | 27
749240 | 2018-04-21 12:34 | 14.8413 | Oxy5 (PSt7-10) | 2018-04-04 12:42 | default | 144.5347 | μmol/L | 32.5779 | °C | 1014 | hPa | Humid | 35 | 0 | 0 | 22.614 | 152048.8754 | 224436.748 | 30.6166 | 27
749245 | 2018-04-21 12:34 | 14.8579 | Oxy5 (PSt7-10) | 2018-04-04 12:42 | default | 144.6043 | μmol/L | 32.5658 | °C | 1014 | hPa | Humid | 35 | 0 | 0 | 22.613 | 152043.2301 | 224447.1576 | 30.6166 | 27
749263 | 2018-04-21 12:34 | 14.8743 | Oxy5 (PSt7-10) | 2018-04-04 12:42 | default | 144.6405 | μmol/L | 32.5686 | °C | 1014 | hPa | Humid | 35 | 0 | 0 | 22.609 | 152036.4303 | 224448.298 | 30.6166 | 27
749269 | 2018-04-21 12:34 | 14.8914 | Oxy5 (PSt7-10) | 2018-04-04 12:42 | default | 144.5418 | μmol/L | 32.5894 | °C | 1014 | hPa | Humid | 35 | 0 | 0 | 22.609 | 152036.0778 | 224452.7984 | 30.6166 | 27
749276 | 2018-04-21 12:34 | 14.9083 | Oxy5 (PSt7-10) | 2018-04-04 12:42 | default | 144.5791 | μmol/L | 32.5789 | °C | 1014 | hPa | Humid | 35 | 0 | 0 | 22.61 | 152032.2134 | 224459.1539 | 30.6166 | 27
749286 | 2018-04-21 12:34 | 14.9247 | Oxy5 (PSt7-10) | 2018-04-04 12:42 | default | 144.5714 | μmol/L | 32.5883 | °C | 1014 | hPa | Humid | 35 | 0 | 0 | 22.607 | 152009.8554 | 224447.2166 | 30.6166 | 27
749303 | 2018-04-21 12:34 | 14.9418 | Oxy5 (PSt7-10) | 2018-04-04 12:42 | default | 144.6123 | μmol/L | 32.5745 | °C | 1014 | hPa | Humid | 35 | 0 | 0 | 22.609 | 152014.7457 | 224448.513 | 30.6166 | 27
749313 | 2018-04-21 12:34 | 14.9589 | Oxy5 (PSt7-10) | 2018-04-04 12:42 | default | 144.6031 | μmol/L | 32.5739 | °C | 1014 | hPa | Humid | 35 | 0 | 0 | 22.61 | 152013.0664 | 224436.2798 | 30.6166 | 27
749320 | 2018-04-21 12:34 | 14.9757 | Oxy5 (PSt7-10) | 2018-04-04 12:42 | default | 144.6286 | μmol/L | 32.5685 | °C | 1014 | hPa | Humid | 35 | 0 | 0 | 22.61 | 152001.9685 | 224459.0399 | 30.6166 | 27
749325 | 2018-04-21 12:34 | 14.991 | Oxy5 (PSt7-10) | 2018-04-04 12:42 | default | 144.5338 | μmol/L | 32.5911 | °C | 1014 | hPa | Humid | 35 | 0 | 0 | 22.609 | 151992.9908 | 224449.2239 | 30.6166 | 27
749339 | 2018-04-21 12:34 | 15.0079 | Oxy5 (PSt7-10) | 2018-04-04 12:42 | default | 144.5578 | μmol/L | 32.5912 | °C | 1014 | hPa | Humid | 35 | 0 | 0 | 22.607 | 151994.6744 | 224448.3566 | 30.6166 | 27
749352 | 2018-04-21 12:34 | 15.0253 | Oxy5 (PSt7-10) | 2018-04-04 12:42 | default | 144.5467 | μmol/L | 32.5961 | °C | 1014 | hPa | Humid | 35 | 0 | 0 | 22.606 | 151990.082 | 224454.7073 | 30.6166 | 27
749363 | 2018-04-21 12:34 | 15.0418 | Oxy5 (PSt7-10) | 2018-04-04 12:42 | default | 144.6708 | μmol/L | 32.5726 | °C | 1014 | hPa | Humid | 35 | 0 | 0 | 22.605 | 151989.4877 | 224446.6731 | 30.6166 | 27
749371 | 2018-04-21 12:34 | 15.0588 | Oxy5 (PSt7-10) | 2018-04-04 12:42 | default | 144.6839 | μmol/L | 32.5751 | °C | 1014 | hPa | Humid | 35 | 0 | 0 | 22.603 | 151974.7292 | 224446.5801 | 30.6166 | 27
749379 | 2018-04-21 12:34 | 15.0747 | Oxy5 (PSt7-10) | 2018-04-04 12:42 | default | 144.6106 | μmol/L | 32.5905 | °C | 1014 | hPa | Humid | 35 | 0 | 0 | 22.603 | 151966.5979 | 224441.6958 | 30.6166 | 27
749390 | 2018-04-21 12:34 | 15.0917 | Oxy5 (PSt7-10) | 2018-04-04 12:42 | default | 144.6161 | μmol/L | 32.5893 | °C | 1014 | hPa | Humid | 35 | 0 | 0 | 22.603 | 151962.5875 | 224436.5403 | 30.6166 | 27
749397 | 2018-04-21 12:34 | 15.1078 | Oxy5 (PSt7-10) | 2018-04-04 12:42 | default | 144.6618 | μmol/L | 32.5823 | °C | 1014 | hPa | Humid | 35 | 0 | 0 | 22.602 | 151956.7256 | 224440.0553 | 30.6166 | 27
749407 | 2018-04-21 12:34 | 15.1245 | Oxy5 (PSt7-10) | 2018-04-04 12:42 | default | 144.6338 | μmol/L | 32.5882 | °C | 1014 | hPa | Humid | 35 | 0 | 0 | 22.602 | 151955.727 | 224454.613 | 30.6166 | 27
749416 | 2018-04-21 12:34 | 15.141 | Oxy5 (PSt7-10) | 2018-04-04 12:42 | default | 144.6504 | μmol/L | 32.5847 | °C | 1014 | hPa | Humid | 35 | 0 | 0 | 22.602 | 151949.9867 | 224449.1504 | 30.6166 | 27
749427 | 2018-04-21 12:34 | 15.1584 | Oxy5 (PSt7-10) | 2018-04-04 12:42 | default | 144.6283 | μmol/L | 32.5868 | °C | 1014 | hPa | Humid | 35 | 0 | 0 | 22.603 | 151945.6024 | 224454.6796 | 30.6166 | 27
749438 | 2018-04-21 12:34 | 15.1754 | Oxy5 (PSt7-10) | 2018-04-04 12:42 | default | 144.6937 | μmol/L | 32.573 | °C | 1014 | hPa | Humid | 35 | 0 | 0 | 22.603 | 151943.255 | 224445.4352 | 30.6166 | 27
749451 | 2018-04-21 12:34 | 15.1915 | Oxy5 (PSt7-10) | 2018-04-04 12:42 | default | 144.6914 | μmol/L | 32.5735 | °C | 1014 | hPa | Humid | 35 | 0 | 0 | 22.603 | 151937.7273 | 224437.0157 | 30.6166 | 27
749455 | 2018-04-21 12:34 | 15.2081 | Oxy5 (PSt7-10) | 2018-04-04 12:42 | default | 144.6338 | μmol/L | 32.5882 | °C | 1014 | hPa | Humid | 35 | 0 | 0 | 22.602 | 151931.1032 | 224442.4419 | 30.6166 | 27
749465 | 2018-04-21 12:34 | 15.225 | Oxy5 (PSt7-10) | 2018-04-04 12:42 | default | 144.7322 | μmol/L | 32.5753 | °C | 1014 | hPa | Humid | 35 | 0 | 0 | 22.599 | 151928.1158 | 224441.0946 | 30.6166 | 27
749473 | 2018-04-21 12:35 | 15.2417 | Oxy5 (PSt7-10) | 2018-04-04 12:42 | default | 144.7217 | μmol/L | 32.5775 | °C | 1014 | hPa | Humid | 35 | 0 | 0 | 22.599 | 151914.4959 | 224443.2032 | 30.6166 | 27
749478 | 2018-04-21 12:35 | 15.2581 | Oxy5 (PSt7-10) | 2018-04-04 12:42 | default | 144.6774 | μmol/L | 32.5869 | °C | 1014 | hPa | Humid | 35 | 0 | 0 | 22.599 | 151919.658 | 224448.0172 | 30.6166 | 27
749488 | 2018-04-21 12:35 | 15.2751 | Oxy5 (PSt7-10) | 2018-04-04 12:42 | default | 144.6742 | μmol/L | 32.5849 | °C | 1014 | hPa | Humid | 35 | 0 | 0 | 22.6 | 151915.9992 | 224445.7747 | 30.6166 | 27