## Devices
Name | Type | Serial | FW-Version | Channels
SABD0001000008 | OXY-10 ST | SABD0001000008 | AAV1.0.0.11 | 10

## Sensors
Name | Analyte | Sensor ID | Sensor Type | Batch ID | Lot Nr | Created on
Oxy5 | O2 | 925032590 | PSt7-10 | 000000-000 | 0000-00 | 2018-04-04 12:42

## Oxygen Calibrations
Sensor | Calibration Date | Cal0 [°] | T0 | T0 Unit | Cal2nd [°] | T2nd | T2nd Unit | pATM | pATM Unit | O2Cal2nd | O2Cal2nd Unit | Environment | f1 | m | dKSV1 | dKSV2 | dPhi1 | dPhi2 | Is PreSens Calibration
Oxy5 (PSt7-10) | 2018-04-04 12:42 | 55.55 | 20 | °C | 21.96 | 20 | °C | 976 | hPa | 100 | %a.s. | Humid | 0.861 | 13.56 | 0.00035 | 0 | -0.02617 | 0 | FALSE

## Annotations
Date | Delta T [min] | Device | Channel | User | Annotation

## Info
Software Version | 2.1.0.443
Exported at | 2018-04-21 17:52

## SABD0001000008, Ch 1
Id | Date | Delta T [min] | Sensor | Calibration | User | Oxygen | Oxygen Unit | Temperature | Temperature Unit | Pressure | Pressure Unit | Mode | Salinity [pmil] | User Signal Intensity | Error | Phase [°] | Amplitude [µV] | Reference Amplitude [µV] | Signal LED Current | Reference LED Current | Battery [V]
749544 | 2018-04-21 12:40 | 0 | Oxy5 (PSt7-10) | 2018-04-04 12:42 | default | 143.3587 | μmol/L | 32.5483 | °C | 1014 | hPa | Humid | 35 | 0 | 0 | 22.721 | 153037.6625 | 224698.5188 | 30.6166 | 27
749551 | 2018-04-21 12:40 | 0.022135 | Oxy5 (PSt7-10) | 2018-04-04 12:42 | default | 143.3424 | μmol/L | 32.5414 | °C | 1014 | hPa | Humid | 35 | 0 | 0 | 22.725 | 153007.8386 | 224672.7677 | 30.6166 | 27
749558 | 2018-04-21 12:40 | 0.039202 | Oxy5 (PSt7-10) | 2018-04-04 12:42 | default | 143.3076 | μmol/L | 32.5436 | °C | 1014 | hPa | Humid | 35 | 0 | 0 | 22.727 | 152988.1136 | 224659.0218 | 30.6166 | 27
749563 | 2018-04-21 12:40 | 0.055503 | Oxy5 (PSt7-10) | 2018-04-04 12:42 | default | 143.2577 | μmol/L | 32.5412 | °C | 1014 | hPa | Humid | 35 | 0 | 0 | 22.732 | 152979.9012 | 224647.1709 | 30.6166 | 27
749569 | 2018-04-21 12:40 | 0.073071 | Oxy5 (PSt7-10) | 2018-04-04 12:42 | default | 143.3224 | μmol/L | 32.5326 | °C | 1014 | hPa | Humid | 35 | 0 | 0 | 22.73 | 152972.3567 | 224631.9045 | 30.6166 | 27
749579 | 2018-04-21 12:40 | 0.089605 | Oxy5 (PSt7-10) | 2018-04-04 12:42 | default | 143.3471 | μmol/L | 32.53 | °C | 1014 | hPa | Humid | 35 | 0 | 0 | 22.729 | 152978.1807 | 224630.8821 | 30.6166 | 27
749589 | 2018-04-21 12:40 | 0.10627 | Oxy5 (PSt7-10) | 2018-04-04 12:42 | default | 143.3384 | μmol/L | 32.5319 | °C | 1014 | hPa | Humid | 35 | 0 | 0 | 22.729 | 152971.105 | 224616.5541 | 30.6166 | 27
749594 | 2018-04-21 12:40 | 0.12412 | Oxy5 (PSt7-10) | 2018-04-04 12:42 | default | 143.305 | μmol/L | 32.5285 | °C | 1014 | hPa | Humid | 35 | 0 | 0 | 22.733 | 152975.931 | 224628.484 | 30.6166 | 27
749606 | 2018-04-21 12:41 | 0.13932 | Oxy5 (PSt7-10) | 2018-04-04 12:42 | default | 143.2065 | μmol/L | 32.5443 | °C | 1014 | hPa | Humid | 35 | 0 | 0 | 22.735 | 152971.1056 | 224616.4438 | 30.6166 | 27
749619 | 2018-04-21 12:41 | 0.15656 | Oxy5 (PSt7-10) | 2018-04-04 12:42 | default | 143.2167 | μmol/L | 32.5447 | °C | 1014 | hPa | Humid | 35 | 0 | 0 | 22.734 | 152977.4794 | 224622.7476 | 30.6166 | 27
749623 | 2018-04-21 12:41 | 0.17371 | Oxy5 (PSt7-10) | 2018-04-04 12:42 | default | 143.1892 | μmol/L | 32.5376 | °C | 1014 | hPa | Humid | 35 | 0 | 0 | 22.739 | 152970.9698 | 224611.1032 | 30.6166 | 27
749633 | 2018-04-21 12:41 | 0.18903 | Oxy5 (PSt7-10) | 2018-04-04 12:42 | default | 143.2009 | μmol/L | 32.5429 | °C | 1014 | hPa | Humid | 35 | 0 | 0 | 22.736 | 152967.0817 | 224610.3963 | 30.6166 | 27
749648 | 2018-04-21 12:41 | 0.2056 | Oxy5 (PSt7-10) | 2018-04-04 12:42 | default | 143.2105 | μmol/L | 32.5357 | °C | 1014 | hPa | Humid | 35 | 0 | 0 | 22.738 | 152969.8919 | 224609.4568 | 30.6166 | 27
749658 | 2018-04-21 12:41 | 0.22223 | Oxy5 (PSt7-10) | 2018-04-04 12:42 | default | 143.1561 | μmol/L | 32.5498 | °C | 1014 | hPa | Humid | 35 | 0 | 0 | 22.737 | 152976.9996 | 224612.0003 | 30.6166 | 27
749661 | 2018-04-21 12:41 | 0.2399 | Oxy5 (PSt7-10) | 2018-04-04 12:42 | default | 143.1092 | μmol/L | 32.5442 | °C | 1014 | hPa | Humid | 35 | 0 | 0 | 22.743 | 152990.0846 | 224619.7805 | 30.6166 | 27
749678 | 2018-04-21 12:41 | 0.25621 | Oxy5 (PSt7-10) | 2018-04-04 12:42 | default | 143.1606 | μmol/L | 32.5437 | °C | 1014 | hPa | Humid | 35 | 0 | 0 | 22.739 | 152991.1901 | 224621.0648 | 30.6166 | 27
749688 | 2018-04-21 12:41 | 0.2749 | Oxy5 (PSt7-10) | 2018-04-04 12:42 | default | 143.2149 | μmol/L | 32.5269 | °C | 1014 | hPa | Humid | 35 | 0 | 0 | 22.741 | 153000.0254 | 224620.5107 | 30.6166 | 27
749694 | 2018-04-21 12:41 | 0.28917 | Oxy5 (PSt7-10) | 2018-04-04 12:42 | default | 143.1626 | μmol/L | 32.5277 | °C | 1014 | hPa | Humid | 35 | 0 | 0 | 22.745 | 152992.6872 | 224605.7618 | 30.6166 | 27
749702 | 2018-04-21 12:41 | 0.3061 | Oxy5 (PSt7-10) | 2018-04-04 12:42 | default | 143.1642 | μmol/L | 32.5351 | °C | 1014 | hPa | Humid | 35 | 0 | 0 | 22.742 | 152995.8788 | 224593.6456 | 30.6166 | 27
749712 | 2018-04-21 12:41 | 0.32284 | Oxy5 (PSt7-10) | 2018-04-04 12:42 | default | 143.0934 | μmol/L | 32.5502 | °C | 1014 | hPa | Humid | 35 | 0 | 0 | 22.742 | 152994.0684 | 224596.3575 | 30.6166 | 27
749725 | 2018-04-21 12:41 | 0.33937 | Oxy5 (PSt7-10) | 2018-04-04 12:42 | default | 143.0858 | μmol/L | 32.544 | °C | 1014 | hPa | Humid | 35 | 0 | 0 | 22.745 | 152998.6129 | 224596.571 | 30.6166 | 27
749738 | 2018-04-21 12:41 | 0.3556 | Oxy5 (PSt7-10) | 2018-04-04 12:42 | default | 143.1009 | μmol/L | 32.5356 | °C | 1014 | hPa | Humid | 35 | 0 | 0 | 22.747 | 152994.1185 | 224599.4467 | 30.6166 | 27
749744 | 2018-04-21 12:41 | 0.37237 | Oxy5 (PSt7-10) | 2018-04-04 12:42 | default | 143.088 | μmol/L | 32.5357 | °C | 1014 | hPa | Humid | 35 | 0 | 0 | 22.748 | 152990.8228 | 224603.0847 | 30.6166 | 27
749757 | 2018-04-21 12:41 | 0.38889 | Oxy5 (PSt7-10) | 2018-04-04 12:42 | default | 143.0708 | μmol/L | 32.5342 | °C | 1014 | hPa | Humid | 35 | 0 | 0 | 22.75 | 153001.1121 | 224603.5025 | 30.6166 | 27
749765 | 2018-04-21 12:41 | 0.40637 | Oxy5 (PSt7-10) | 2018-04-04 12:42 | default | 143.1334 | μmol/L | 32.5261 | °C | 1014 | hPa | Humid | 35 | 0 | 0 | 22.748 | 153010.0535 | 224600.3494 | 30.6166 | 27
749779 | 2018-04-21 12:41 | 0.42297 | Oxy5 (PSt7-10) | 2018-04-04 12:42 | default | 143.1138 | μmol/L | 32.5354 | °C | 1014 | hPa | Humid | 35 | 0 | 0 | 22.746 | 153016.4185 | 224595.4011 | 30.6166 | 27
749790 | 2018-04-21 12:41 | 0.43909 | Oxy5 (PSt7-10) | 2018-04-04 12:42 | default | 143.0388 | μmol/L | 32.5436 | °C | 1014 | hPa | Humid | 35 | 0 | 0 | 22.749 | 153024.7711 | 224591.2085 | 30.6166 | 27
749795 | 2018-04-21 12:41 | 0.45626 | Oxy5 (PSt7-10) | 2018-04-04 12:42 | default | 143.0012 | μmol/L | 32.5516 | °C | 1014 | hPa | Humid | 35 | 0 | 0 | 22.749 | 153034.3106 | 224602.3492 | 30.6166 | 27
749806 | 2018-04-21 12:41 | 0.47274 | Oxy5 (PSt7-10) | 2018-04-04 12:42 | default | 142.9899 | μmol/L | 32.5462 | °C | 1014 | hPa | Humid | 35 | 0 | 0 | 22.752 | 153029.0883 | 224584.9178 | 30.6166 | 27
749819 | 2018-04-21 12:41 | 0.48976 | Oxy5 (PSt7-10) | 2018-04-04 12:42 | default | 142.9851 | μmol/L | 32.5499 | °C | 1014 | hPa | Humid | 35 | 0 | 0 | 22.751 | 153031.5281 | 224598.6422 | 30.6166 | 27
749822 | 2018-04-21 12:41 | 0.50628 | Oxy5 (PSt7-10) | 2018-04-04 12:42 | default | 142.9322 | μmol/L | 32.5455 | °C | 1014 | hPa | Humid | 35 | 0 | 0 | 22.757 | 153029.9312 | 224590.964 | 30.6166 | 27
749838 | 2018-04-21 12:41 | 0.52231 | Oxy5 (PSt7-10) | 2018-04-04 12:42 | default | 142.9555 | μmol/L | 32.5484 | °C | 1014 | hPa | Humid | 35 | 0 | 0 | 22.754 | 153038.4583 | 224590.6022 | 30.6166 | 27
749845 | 2018-04-21 12:41 | 0.5389 | Oxy5 (PSt7-10) | 2018-04-04 12:42 | default | 142.9583 | μmol/L | 32.54 | °C | 1014 | hPa | Humid | 35 | 0 | 0 | 22.757 | 153045.6364 | 224593.8147 | 30.6166 | 27
749854 | 2018-04-21 12:41 | 0.55628 | Oxy5 (PSt7-10) | 2018-04-04 12:42 | default | 142.9481 | μmol/L | 32.5422 | °C | 1014 | hPa | Humid | 35 | 0 | 0 | 22.757 | 153055.4086 | 224591.4534 | 30.6166 | 27
749863 | 2018-04-21 12:41 | 0.57223 | Oxy5 (PSt7-10) | 2018-04-04 12:42 | default | 142.9671 | μmol/L | 32.5407 | °C | 1014 | hPa | Humid | 35 | 0 | 0 | 22.756 | 153045.7267 | 224590.3541 | 30.6166 | 27
749875 | 2018-04-21 12:41 | 0.58977 | Oxy5 (PSt7-10) | 2018-04-04 12:42 | default | 142.9924 | μmol/L | 32.5249 | °C | 1014 | hPa | Humid | 35 | 0 | 0 | 22.76 | 153051.3503 | 224591.4094 | 30.6166 | 27
749886 | 2018-04-21 12:41 | 0.6059 | Oxy5 (PSt7-10) | 2018-04-04 12:42 | default | 142.96 | μmol/L | 32.5396 | °C | 1014 | hPa | Humid | 35 | 0 | 0 | 22.757 | 153040.8437 | 224590.642 | 30.6166 | 27
749898 | 2018-04-21 12:41 | 0.62462 | Oxy5 (PSt7-10) | 2018-04-04 12:42 | default | 142.9422 | μmol/L | 32.533 | °C | 1014 | hPa | Humid | 35 | 0 | 0 | 22.761 | 153048.7607 | 224585.3516 | 30.6166 | 27
749907 | 2018-04-21 12:41 | 0.6398 | Oxy5 (PSt7-10) | 2018-04-04 12:42 | default | 142.9121 | μmol/L | 32.542 | °C | 1014 | hPa | Humid | 35 | 0 | 0 | 22.76 | 153033.9555 | 224573.3478 | 30.6166 | 27
749913 | 2018-04-21 12:41 | 0.65569 | Oxy5 (PSt7-10) | 2018-04-04 12:42 | default | 142.9405 | μmol/L | 32.5386 | °C | 1014 | hPa | Humid | 35 | 0 | 0 | 22.759 | 153049.0761 | 224579.9265 | 30.6166 | 27
749921 | 2018-04-21 12:41 | 0.67317 | Oxy5 (PSt7-10) | 2018-04-04 12:42 | default | 142.9669 | μmol/L | 32.5226 | °C | 1014 | hPa | Humid | 35 | 0 | 0 | 22.763 | 153059.4717 | 224575.9988 | 30.6166 | 27
749936 | 2018-04-21 12:41 | 0.68964 | Oxy5 (PSt7-10) | 2018-04-04 12:42 | default | 142.9648 | μmol/L | 32.5282 | °C | 1014 | hPa | Humid | 35 | 0 | 0 | 22.761 | 153054.0456 | 224577.8144 | 30.6166 | 27
749942 | 2018-04-21 12:41 | 0.70574 | Oxy5 (PSt7-10) | 2018-04-04 12:42 | default | 142.9268 | μmol/L | 32.5363 | °C | 1014 | hPa | Humid | 35 | 0 | 0 | 22.761 | 153067.003 | 224581.8048 | 30.6166 | 27
749955 | 2018-04-21 12:41 | 0.72351 | Oxy5 (PSt7-10) | 2018-04-04 12:42 | default | 142.9124 | μmol/L | 32.5316 | °C | 1014 | hPa | Humid | 35 | 0 | 0 | 22.764 | 153065.3415 | 224582.0544 | 30.6166 | 27
749964 | 2018-04-21 12:41 | 0.73948 | Oxy5 (PSt7-10) | 2018-04-04 12:42 | default | 142.8749 | μmol/L | 32.5344 | °C | 1014 | hPa | Humid | 35 | 0 | 0 | 22.766 | 153075.2886 | 224573.6292 | 30.6166 | 27
749979 | 2018-04-21 12:41 | 0.75589 | Oxy5 (PSt7-10) | 2018-04-04 12:42 | default | 142.912 | μmol/L | 32.5291 | °C | 1014 | hPa | Humid | 35 | 0 | 0 | 22.765 | 153075.1043 | 224570.2301 | 30.6166 | 27
749981 | 2018-04-21 12:41 | 0.77268 | Oxy5 (PSt7-10) | 2018-04-04 12:42 | default | 142.8763 | μmol/L | 32.5341 | °C | 1014 | hPa | Humid | 35 | 0 | 0 | 22.766 | 153082.6188 | 224574.6632 | 30.6166 | 27
749991 | 2018-04-21 12:41 | 0.78966 | Oxy5 (PSt7-10) | 2018-04-04 12:42 | default | 142.8219 | μmol/L | 32.5379 | °C | 1014 | hPa | Humid | 35 | 0 | 0 | 22.769 | 153089.951 | 224572.7056 | 30.6166 | 27
750003 | 2018-04-21 12:41 | 0.80671 | Oxy5 (PSt7-10) | 2018-04-04 12:42 | default | 142.879 | μmol/L | 32.5335 | °C | 1014 | hPa | Humid | 35 | 0 | 0 | 22.766 | 153079.6791 | 224575.0467 | 30.6166 | 27
750011 | 2018-04-21 12:41 | 0.82275 | Oxy5 (PSt7-10) | 2018-04-04 12:42 | default | 142.8698 | μmol/L | 32.5329 | °C | 1014 | hPa | Humid | 35 | 0 | 0 | 22.767 | 153093.1651 | 224582.3869 | 30.6166 | 27
750028 | 2018-04-21 12:41 | 0.83925 | Oxy5 (PSt7-10) | 2018-04-04 12:42 | default | 142.8501 | μmol/L | 32.5319 | °C | 1014 | hPa | Humid | 35 | 0 | 0 | 22.769 | 153094.3618 | 224577.1919 | 30.6166 | 27
750039 | 2018-04-21 12:41 | 0.85705 | Oxy5 (PSt7-10) | 2018-04-04 12:42 | default | 142.7921 | μmol/L | 32.5339 | °C | 1014 | hPa | Humid | 35 | 0 | 0 | 22.773 | 153090.5774 | 224578.3039 | 30.6166 | 27
750043 | 2018-04-21 12:41 | 0.87225 | Oxy5 (PSt7-10) | 2018-04-04 12:42 | default | 142.8312 | μmol/L | 32.5333 | °C | 1014 | hPa | Humid | 35 | 0 | 0 | 22.77 | 153079.7756 | 224567.6604 | 30.6166 | 27
750051 | 2018-04-21 12:41 | 0.88918 | Oxy5 (PSt7-10) | 2018-04-04 12:42 | default | 142.8067 | μmol/L | 32.5334 | °C | 1014 | hPa | Humid | 35 | 0 | 0 | 22.772 | 153087.9234 | 224572.331 | 30.6166 | 27
750068 | 2018-04-21 12:41 | 0.90605 | Oxy5 (PSt7-10) | 2018-04-04 12:42 | default | 142.7931 | μmol/L | 32.5337 | °C | 1014 | hPa | Humid | 35 | 0 | 0 | 22.773 | 153093.5073 | 224569.0235 | 30.6166 | 27
750077 | 2018-04-21 12:41 | 0.9226 | Oxy5 (PSt7-10) | 2018-04-04 12:42 | default | 142.7573 | μmol/L | 32.5361 | °C | 1014 | hPa | Humid | 35 | 0 | 0 | 22.775 | 153111.481 | 224559.0961 | 30.6166 | 27
750083 | 2018-04-21 12:41 | 0.9393 | Oxy5 (PSt7-10) | 2018-04-04 12:42 | default | 142.7493 | μmol/L | 32.5378 | °C | 1014 | hPa | Humid | 35 | 0 | 0 | 22.775 | 153107.2962 | 224571.8187 | 30.6166 | 27
750093 | 2018-04-21 12:41 | 0.95555 | Oxy5 (PSt7-10) | 2018-04-04 12:42 | default | 142.8137 | μmol/L | 32.5215 | °C | 1014 | hPa | Humid | 35 | 0 | 0 | 22.776 | 153115.4197 | 224572.0123 | 30.6166 | 27
750101 | 2018-04-21 12:41 | 0.97271 | Oxy5 (PSt7-10) | 2018-04-04 12:42 | default | 142.8142 | μmol/L | 32.5318 | °C | 1014 | hPa | Humid | 35 | 0 | 0 | 22.772 | 153135.9449 | 224559.8437 | 30.6166 | 27
750112 | 2018-04-21 12:41 | 0.98949 | Oxy5 (PSt7-10) | 2018-04-04 12:42 | default | 142.7474 | μmol/L | 32.5304 | °C | 1014 | hPa | Humid | 35 | 0 | 0 | 22.778 | 153131.9182 | 224549.9256 | 30.6166 | 27
750124 | 2018-04-21 12:41 | 1.0058 | Oxy5 (PSt7-10) | 2018-04-04 12:42 | default | 142.7406 | μmol/L | 32.5293 | °C | 1014 | hPa | Humid | 35 | 0 | 0 | 22.779 | 153133.3369 | 224558.6596 | 30.6166 | 27
750133 | 2018-04-21 12:41 | 1.0229 | Oxy5 (PSt7-10) | 2018-04-04 12:42 | default | 142.7991 | μmol/L | 32.522 | °C | 1014 | hPa | Humid | 35 | 0 | 0 | 22.777 | 153143.3267 | 224560.171 | 30.6166 | 27
750149 | 2018-04-21 12:41 | 1.0391 | Oxy5 (PSt7-10) | 2018-04-04 12:42 | default | 142.7474 | μmol/L | 32.5356 | °C | 1014 | hPa | Humid | 35 | 0 | 0 | 22.776 | 153131.2807 | 224560.4773 | 30.6166 | 27
750154 | 2018-04-21 12:41 | 1.0564 | Oxy5 (PSt7-10) | 2018-04-04 12:42 | default | 142.7857 | μmol/L | 32.5145 | °C | 1014 | hPa | Humid | 35 | 0 | 0 | 22.781 | 153147.2708 | 224569.257 | 30.6166 | 27
750162 | 2018-04-21 12:41 | 1.0725 | Oxy5 (PSt7-10) | 2018-04-04 12:42 | default | 142.6792 | μmol/L | 32.5346 | °C | 1014 | hPa | Humid | 35 | 0 | 0 | 22.782 | 153148.2862 | 224552.2087 | 30.6166 | 27
750179 | 2018-04-21 12:41 | 1.0897 | Oxy5 (PSt7-10) | 2018-04-04 12:42 | default | 142.6375 | μmol/L | 32.5461 | °C | 1014 | hPa | Humid | 35 | 0 | 0 | 22.781 | 153148.7021 | 224554.6301 | 30.6166 | 27
750181 | 2018-04-21 12:41 | 1.1062 | Oxy5 (PSt7-10) | 2018-04-04 12:42 | default | 142.6627 | μmol/L | 32.5433 | °C | 1014 | hPa | Humid | 35 | 0 | 0 | 22.78 | 153157.4041 | 224559.7489 | 30.6166 | 27
750197 | 2018-04-21 12:41 | 1.1232 | Oxy5 (PSt7-10) | 2018-04-04 12:42 | default | 142.575 | μmol/L | 32.5465 | °C | 1014 | hPa | Humid | 35 | 0 | 0 | 22.786 | 153160.0818 | 224556.4076 | 30.6166 | 27
750201 | 2018-04-21 12:42 | 1.1393 | Oxy5 (PSt7-10) | 2018-04-04 12:42 | default | 142.5492 | μmol/L | 32.5494 | °C | 1014 | hPa | Humid | 35 | 0 | 0 | 22.787 | 153168.0809 | 224560.0798 | 30.6166 | 27
750217 | 2018-04-21 12:42 | 1.1562 | Oxy5 (PSt7-10) | 2018-04-04 12:42 | default | 142.6055 | μmol/L | 32.54 | °C | 1014 | hPa | Humid | 35 | 0 | 0 | 22.786 | 153173.7696 | 224558.5318 | 30.6166 | 27
750227 | 2018-04-21 12:42 | 1.1743 | Oxy5 (PSt7-10) | 2018-04-04 12:42 | default | 142.6611 | μmol/L | 32.5307 | °C | 1014 | hPa | Humid | 35 | 0 | 0 | 22.785 | 153184.3536 | 224559.5206 | 30.6166 | 27
750233 | 2018-04-21 12:42 | 1.1894 | Oxy5 (PSt7-10) | 2018-04-04 12:42 | default | 142.5926 | μmol/L | 32.5349 | °C | 1014 | hPa | Humid | 35 | 0 | 0 | 22.789 | 153181.325 | 224547.2098 | 30.6166 | 27
750246 | 2018-04-21 12:42 | 1.206 | Oxy5 (PSt7-10) | 2018-04-04 12:42 | default | 142.5962 | μmol/L | 32.5394 | °C | 1014 | hPa | Humid | 35 | 0 | 0 | 22.787 | 153189.7397 | 224559.2329 | 30.6166 | 27
750257 | 2018-04-21 12:42 | 1.2233 | Oxy5 (PSt7-10) | 2018-04-04 12:42 | default | 142.6929 | μmol/L | 32.5291 | °C | 1014 | hPa | Humid | 35 | 0 | 0 | 22.783 | 153196.1136 | 224554.688 | 30.6166 | 27
750263 | 2018-04-21 12:42 | 1.2391 | Oxy5 (PSt7-10) | 2018-04-04 12:42 | default | 142.6232 | μmol/L | 32.5284 | °C | 1014 | hPa | Humid | 35 | 0 | 0 | 22.789 | 153194.4301 | 224552.4408 | 30.6166 | 27
750280 | 2018-04-21 12:42 | 1.258 | Oxy5 (PSt7-10) | 2018-04-04 12:42 | default | 142.5447 | μmol/L | 32.54 | °C | 1014 | hPa | Humid | 35 | 0 | 0 | 22.791 | 153205.5494 | 224561.9473 | 30.6166 | 27
750286 | 2018-04-21 12:42 | 1.2733 | Oxy5 (PSt7-10) | 2018-04-04 12:42 | default | 142.6121 | μmol/L | 32.5308 | °C | 1014 | hPa | Humid | 35 | 0 | 0 | 22.789 | 153212.6739 | 224553.3739 | 30.6166 | 27
750291 | 2018-04-21 12:42 | 1.2891 | Oxy5 (PSt7-10) | 2018-04-04 12:42 | default | 142.6152 | μmol/L | 32.5275 | °C | 1014 | hPa | Humid | 35 | 0 | 0 | 22.79 | 153210.3123 | 224554.1828 | 30.6166 | 27
750305 | 2018-04-21 12:42 | 1.3058 | Oxy5 (PSt7-10) | 2018-04-04 12:42 | default | 142.6287 | μmol/L | 32.5194 | °C | 1014 | hPa | Humid | 35 | 0 | 0 | 22.792 | 153211.9794 | 224542.9591 | 30.6166 | 27
750320 | 2018-04-21 12:42 | 1.3278 | Oxy5 (PSt7-10) | 2018-04-04 12:42 | default | 142.6367 | μmol/L | 32.5151 | °C | 1014 | hPa | Humid | 35 | 0 | 0 | 22.793 | 153236.1436 | 224558.5139 | 30.6166 | 27
750330 | 2018-04-21 12:42 | 1.3394 | Oxy5 (PSt7-10) | 2018-04-04 12:42 | default | 142.5101 | μmol/L | 32.5318 | °C | 1014 | hPa | Humid | 35 | 0 | 0 | 22.797 | 153213.7566 | 224539.1744 | 30.6166 | 27
750335 | 2018-04-21 12:42 | 1.358 | Oxy5 (PSt7-10) | 2018-04-04 12:42 | default | 142.6193 | μmol/L | 32.5137 | °C | 1014 | hPa | Humid | 35 | 0 | 0 | 22.795 | 153235.2536 | 224553.1917 | 30.6166 | 27
750342 | 2018-04-21 12:42 | 1.3729 | Oxy5 (PSt7-10) | 2018-04-04 12:42 | default | 142.4878 | μmol/L | 32.534 | °C | 1014 | hPa | Humid | 35 | 0 | 0 | 22.798 | 153219.9757 | 224542.7426 | 30.6166 | 27
750360 | 2018-04-21 12:42 | 1.389 | Oxy5 (PSt7-10) | 2018-04-04 12:42 | default | 142.4881 | μmol/L | 32.5391 | °C | 1014 | hPa | Humid | 35 | 0 | 0 | 22.796 | 153227.1014 | 224535.6824 | 30.6166 | 27
750367 | 2018-04-21 12:42 | 1.4062 | Oxy5 (PSt7-10) | 2018-04-04 12:42 | default | 142.4909 | μmol/L | 32.5307 | °C | 1014 | hPa | Humid | 35 | 0 | 0 | 22.799 | 153223.6374 | 224540.1521 | 30.6166 | 27
750371 | 2018-04-21 12:42 | 1.423 | Oxy5 (PSt7-10) | 2018-04-04 12:42 | default | 142.476 | μmol/L | 32.5365 | °C | 1014 | hPa | Humid | 35 | 0 | 0 | 22.798 | 153236.2045 | 224541.1201 | 30.6166 | 27
750381 | 2018-04-21 12:42 | 1.4398 | Oxy5 (PSt7-10) | 2018-04-04 12:42 | default | 142.4727 | μmol/L | 32.532 | °C | 1014 | hPa | Humid | 35 | 0 | 0 | 22.8 | 153226.1548 | 224540.9473 | 30.6166 | 27
750393 | 2018-04-21 12:42 | 1.4564 | Oxy5 (PSt7-10) | 2018-04-04 12:42 | default | 142.5393 | μmol/L | 32.523 | °C | 1014 | hPa | Humid | 35 | 0 | 0 | 22.798 | 153231.9734 | 224536.1809 | 30.6166 | 27
750403 | 2018-04-21 12:42 | 1.4739 | Oxy5 (PSt7-10) | 2018-04-04 12:42 | default | 142.4696 | μmol/L | 32.5327 | °C | 1014 | hPa | Humid | 35 | 0 | 0 | 22.8 | 153249.8121 | 224541.3314 | 30.6166 | 27
750418 | 2018-04-21 12:42 | 1.4905 | Oxy5 (PSt7-10) | 2018-04-04 12:42 | default | 142.4927 | μmol/L | 32.5277 | °C | 1014 | hPa | Humid | 35 | 0 | 0 | 22.8 | 153250.0513 | 224548.2149 | 30.6166 | 27
750424 | 2018-04-21 12:42 | 1.5057 | Oxy5 (PSt7-10) | 2018-04-04 12:42 | default | 142.4325 | μmol/L | 32.5302 | °C | 1014 | hPa | Humid | 35 | 0 | 0 | 22.804 | 153256.6135 | 224537.6419 | 30.6166 | 27
750437 | 2018-04-21 12:42 | 1.5242 | Oxy5 (PSt7-10) | 2018-04-04 12:42 | default | 142.5009 | μmol/L | 32.5208 | °C | 1014 | hPa | Humid | 35 | 0 | 0 | 22.802 | 153261.9381 | 224546.5852 | 30.6166 | 27
750446 | 2018-04-21 12:42 | 1.539 | Oxy5 (PSt7-10) | 2018-04-04 12:42 | default | 142.4717 | μmol/L | 32.5296 | °C | 1014 | hPa | Humid | 35 | 0 | 0 | 22.801 | 153260.8389 | 224531.406 | 30.6166 | 27
750457 | 2018-04-21 12:42 | 1.556 | Oxy5 (PSt7-10) | 2018-04-04 12:42 | default | 142.4273 | μmol/L | 32.5313 | °C | 1014 | hPa | Humid | 35 | 0 | 0 | 22.804 | 153265.5182 | 224536.3948 | 30.6166 | 27
750466 | 2018-04-21 12:42 | 1.5728 | Oxy5 (PSt7-10) | 2018-04-04 12:42 | default | 142.3812 | μmol/L | 32.5334 | °C | 1014 | hPa | Humid | 35 | 0 | 0 | 22.807 | 153253.8547 | 224541.7502 | 30.6166 | 27
750477 | 2018-04-21 12:42 | 1.589 | Oxy5 (PSt7-10) | 2018-04-04 12:42 | default | 142.3581 | μmol/L | 32.541 | °C | 1014 | hPa | Humid | 35 | 0 | 0 | 22.806 | 153259.4683 | 224532.2998 | 30.6166 | 27
750485 | 2018-04-21 12:42 | 1.6055 | Oxy5 (PSt7-10) | 2018-04-04 12:42 | default | 142.4274 | μmol/L | 32.5209 | °C | 1014 | hPa | Humid | 35 | 0 | 0 | 22.808 | 153274.8382 | 224530.3123 | 30.6166 | 27
750493 | 2018-04-21 12:42 | 1.6224 | Oxy5 (PSt7-10) | 2018-04-04 12:42 | default | 142.3561 | μmol/L | 32.5362 | °C | 1014 | hPa | Humid | 35 | 0 | 0 | 22.808 | 153264.6027 | 224529.6554 | 30.6166 | 27
750506 | 2018-04-21 12:42 | 1.6395 | Oxy5 (PSt7-10) | 2018-04-04 12:42 | default | 142.4689 | μmol/L | 32.5095 | °C | 1014 | hPa | Humid | 35 | 0 | 0 | 22.809 | 153276.3572 | 224533.3913 | 30.6166 | 27
750511 | 2018-04-21 12:42 | 1.6557 | Oxy5 (PSt7-10) | 2018-04-04 12:42 | default | 142.4097 | μmol/L | 32.5221 | °C | 1014 | hPa | Humid | 35 | 0 | 0 | 22.809 | 153271.2542 | 224520.7426 | 30.6166 | 27
750523 | 2018-04-21 12:42 | 1.6726 | Oxy5 (PSt7-10) | 2018-04-04 12:42 | default | 142.4327 | μmol/L | 32.5198 | °C | 1014 | hPa | Humid | 35 | 0 | 0 | 22.808 | 153276.9427 | 224519.9956 | 30.6166 | 27
750532 | 2018-04-21 12:42 | 1.6893 | Oxy5 (PSt7-10) | 2018-04-04 12:42 | default | 142.4204 | μmol/L | 32.5095 | °C | 1014 | hPa | Humid | 35 | 0 | 0 | 22.813 | 153287.9564 | 224518.4318 | 30.6166 | 27
750542 | 2018-04-21 12:42 | 1.7057 | Oxy5 (PSt7-10) | 2018-04-04 12:42 | default | 142.4135 | μmol/L | 32.5213 | °C | 1014 | hPa | Humid | 35 | 0 | 0 | 22.809 | 153284.5924 | 224525.9607 | 30.6166 | 27
750560 | 2018-04-21 12:42 | 1.7252 | Oxy5 (PSt7-10) | 2018-04-04 12:42 | default | 142.3622 | μmol/L | 32.5245 | °C | 1014 | hPa | Humid | 35 | 0 | 0 | 22.812 | 153308.4092 | 224528.4228 | 30.6166 | 27
750567 | 2018-04-21 12:42 | 1.742 | Oxy5 (PSt7-10) | 2018-04-04 12:42 | default | 142.3142 | μmol/L | 32.5348 | °C | 1014 | hPa | Humid | 35 | 0 | 0 | 22.812 | 153314.9 | 224525.7865 | 30.6166 | 27
750576 | 2018-04-21 12:42 | 1.7568 | Oxy5 (PSt7-10) | 2018-04-04 12:42 | default | 142.3364 | μmol/L | 32.5248 | °C | 1014 | hPa | Humid | 35 | 0 | 0 | 22.814 | 153314.8637 | 224521.8621 | 30.6166 | 27
750586 | 2018-04-21 12:42 | 1.7728 | Oxy5 (PSt7-10) | 2018-04-04 12:42 | default | 142.3691 | μmol/L | 32.5204 | °C | 1014 | hPa | Humid | 35 | 0 | 0 | 22.813 | 153311.7767 | 224524.7855 | 30.6166 | 27
750599 | 2018-04-21 12:42 | 1.7908 | Oxy5 (PSt7-10) | 2018-04-04 12:42 | default | 142.3292 | μmol/L | 32.5238 | °C | 1014 | hPa | Humid | 35 | 0 | 0 | 22.815 | 153318.4278 | 224523.1249 | 30.6166 | 27
750610 | 2018-04-21 12:42 | 1.8066 | Oxy5 (PSt7-10) | 2018-04-04 12:42 | default | 142.2891 | μmol/L | 32.5272 | °C | 1014 | hPa | Humid | 35 | 0 | 0 | 22.817 | 153310.3558 | 224521.9237 | 30.6166 | 27
750615 | 2018-04-21 12:42 | 1.8222 | Oxy5 (PSt7-10) | 2018-04-04 12:42 | default | 142.2683 | μmol/L | 32.5291 | °C | 1014 | hPa | Humid | 35 | 0 | 0 | 22.818 | 153313.1426 | 224522.1143 | 30.6166 | 27
750626 | 2018-04-21 12:42 | 1.8407 | Oxy5 (PSt7-10) | 2018-04-04 12:42 | default | 142.3398 | μmol/L | 32.5189 | °C | 1014 | hPa | Humid | 35 | 0 | 0 | 22.816 | 153319.687 | 224521.2283 | 30.6166 | 27
750636 | 2018-04-21 12:42 | 1.8568 | Oxy5 (PSt7-10) | 2018-04-04 12:42 | default | 142.3189 | μmol/L | 32.513 | °C | 1014 | hPa | Humid | 35 | 0 | 0 | 22.82 | 153316.4924 | 224518.4782 | 30.6166 | 27
750647 | 2018-04-21 12:42 | 1.8725 | Oxy5 (PSt7-10) | 2018-04-04 12:42 | default | 142.3111 | μmol/L | 32.5199 | °C | 1014 | hPa | Humid | 35 | 0 | 0 | 22.818 | 153321.7553 | 224520.302 | 30.6166 | 27
750654 | 2018-04-21 12:42 | 1.8889 | Oxy5 (PSt7-10) | 2018-04-04 12:42 | default | 142.2608 | μmol/L | 32.5229 | °C | 1014 | hPa | Humid | 35 | 0 | 0 | 22.821 | 153344.7014 | 224521.08 | 30.6166 | 27
750665 | 2018-04-21 12:42 | 1.9073 | Oxy5 (PSt7-10) | 2018-04-04 12:42 | default | 142.2705 | μmol/L | 32.526 | °C | 1014 | hPa | Humid | 35 | 0 | 0 | 22.819 | 153350.3482 | 224526.4743 | 30.6166 | 27
750678 | 2018-04-21 12:42 | 1.9534 | Oxy5 (PSt7-10) | 2018-04-04 12:42 | default | 142.3007 | μmol/L | 32.5091 | °C | 1014 | hPa | Humid | 35 | 0 | 0 | 22.823 | 153418.4151 | 224556.428 | 30.6166 | 27
750687 | 2018-04-21 12:42 | 1.9534 | Oxy5 (PSt7-10) | 2018-04-04 12:42 | default | 142.3007 | μmol/L | 32.5091 | °C | 1014 | hPa | Humid | 35 | 0 | 0 | 22.823 | 153362.6108 | 224507.8711 | 30.6166 | 27
750694 | 2018-04-21 12:42 | 1.9556 | Oxy5 (PSt7-10) | 2018-04-04 12:42 | default | 142.28 | μmol/L | 32.5162 | °C | 1014 | hPa | Humid | 35 | 0 | 0 | 22.822 | 153304.8356 | 224467.8245 | 30.6166 | 27
750709 | 2018-04-21 12:42 | 1.9743 | Oxy5 (PSt7-10) | 2018-04-04 12:42 | default | 142.2426 | μmol/L | 32.5138 | °C | 1014 | hPa | Humid | 35 | 0 | 0 | 22.826 | 153330.9086 | 224484.2933 | 30.6166 | 27
750717 | 2018-04-21 12:42 | 1.9916 | Oxy5 (PSt7-10) | 2018-04-04 12:42 | default | 142.1691 | μmol/L | 32.5321 | °C | 1014 | hPa | Humid | 35 | 0 | 0 | 22.825 | 153358.6809 | 224500.0675 | 30.6166 | 27
750721 | 2018-04-21 12:42 | 2.0066 | Oxy5 (PSt7-10) | 2018-04-04 12:42 | default | 142.2291 | μmol/L | 32.5167 | °C | 1014 | hPa | Humid | 35 | 0 | 0 | 22.826 | 153372.911 | 224496.803 | 30.6166 | 27
750731 | 2018-04-21 12:42 | 2.0225 | Oxy5 (PSt7-10) | 2018-04-04 12:42 | default | 142.1858 | μmol/L | 32.5156 | °C | 1014 | hPa | Humid | 35 | 0 | 0 | 22.83 | 153378.4803 | 224506.273 | 30.6166 | 27
750744 | 2018-04-21 12:42 | 2.0393 | Oxy5 (PSt7-10) | 2018-04-04 12:42 | default | 142.2041 | μmol/L | 32.5143 | °C | 1014 | hPa | Humid | 35 | 0 | 0 | 22.829 | 153392.8189 | 224500.0985 | 30.6166 | 27
750755 | 2018-04-21 12:42 | 2.0564 | Oxy5 (PSt7-10) | 2018-04-04 12:42 | default | 142.1275 | μmol/L | 32.5333 | °C | 1014 | hPa | Humid | 35 | 0 | 0 | 22.828 | 153400.338 | 224508.8755 | 30.6166 | 27
750762 | 2018-04-21 12:42 | 2.0723 | Oxy5 (PSt7-10) | 2018-04-04 12:42 | default | 142.1157 | μmol/L | 32.528 | °C | 1014 | hPa | Humid | 35 | 0 | 0 | 22.831 | 153400.424 | 224496.2442 | 30.6166 | 27
750775 | 2018-04-21 12:42 | 2.0898 | Oxy5 (PSt7-10) | 2018-04-04 12:42 | default | 142.1369 | μmol/L | 32.5261 | °C | 1014 | hPa | Humid | 35 | 0 | 0 | 22.83 | 153408.7814 | 224518.1819 | 30.6166 | 27
750785 | 2018-04-21 12:42 | 2.1078 | Oxy5 (PSt7-10) | 2018-04-04 12:42 | default | 142.1142 | μmol/L | 32.5257 | °C | 1014 | hPa | Humid | 35 | 0 | 0 | 22.832 | 153420.2442 | 224515.4979 | 30.6166 | 27
750795 | 2018-04-21 12:42 | 2.1226 | Oxy5 (PSt7-10) | 2018-04-04 12:42 | default | 142.1327 | μmol/L | 32.5218 | °C | 1014 | hPa | Humid | 35 | 0 | 0 | 22.832 | 153415.6437 | 224507.9413 | 30.6166 | 27
750801 | 2018-04-21 12:43 | 2.1397 | Oxy5 (PSt7-10) | 2018-04-04 12:42 | default | 142.1227 | μmol/L | 32.5291 | °C | 1014 | hPa | Humid | 35 | 0 | 0 | 22.83 | 153429.9831 | 224512.998 | 30.6166 | 27
750817 | 2018-04-21 12:43 | 2.1558 | Oxy5 (PSt7-10) | 2018-04-04 12:42 | default | 142.1338 | μmol/L | 32.5164 | °C | 1014 | hPa | Humid | 35 | 0 | 0 | 22.834 | 153428.8817 | 224504.2885 | 30.6166 | 27
750824 | 2018-04-21 12:43 | 2.1726 | Oxy5 (PSt7-10) | 2018-04-04 12:42 | default | 142.1432 | μmol/L | 32.5143 | °C | 1014 | hPa | Humid | 35 | 0 | 0 | 22.834 | 153428.8059 | 224504.1232 | 30.6166 | 27
750838 | 2018-04-21 12:43 | 2.1894 | Oxy5 (PSt7-10) | 2018-04-04 12:42 | default | 142.0621 | μmol/L | 32.5214 | °C | 1014 | hPa | Humid | 35 | 0 | 0 | 22.838 | 153430.6167 | 224506.3391 | 30.6166 | 27
750845 | 2018-04-21 12:43 | 2.2061 | Oxy5 (PSt7-10) | 2018-04-04 12:42 | default | 142.0664 | μmol/L | 32.5282 | °C | 1014 | hPa | Humid | 35 | 0 | 0 | 22.835 | 153430.7934 | 224498.4344 | 30.6166 | 27
750854 | 2018-04-21 12:43 | 2.223 | Oxy5 (PSt7-10) | 2018-04-04 12:42 | default | 142.0867 | μmol/L | 32.5265 | °C | 1014 | hPa | Humid | 35 | 0 | 0 | 22.834 | 153431.0823 | 224492.4501 | 30.6166 | 27
750864 | 2018-04-21 12:43 | 2.2391 | Oxy5 (PSt7-10) | 2018-04-04 12:42 | default | 142.1318 | μmol/L | 32.5038 | °C | 1014 | hPa | Humid | 35 | 0 | 0 | 22.839 | 153442.4509 | 224498.4153 | 30.6166 | 27
750872 | 2018-04-21 12:43 | 2.2558 | Oxy5 (PSt7-10) | 2018-04-04 12:42 | default | 142.0158 | μmol/L | 32.5261 | °C | 1014 | hPa | Humid | 35 | 0 | 0 | 22.84 | 153450.3138 | 224506.2218 | 30.6166 | 27
750881 | 2018-04-21 12:43 | 2.2727 | Oxy5 (PSt7-10) | 2018-04-04 12:42 | default | 142.0844 | μmol/L | 32.514 | °C | 1014 | hPa | Humid | 35 | 0 | 0 | 22.839 | 153452.3509 | 224514.4748 | 30.6166 | 27
750891 | 2018-04-21 12:43 | 2.2893 | Oxy5 (PSt7-10) | 2018-04-04 12:42 | default | 142.093 | μmol/L | 32.5096 | °C | 1014 | hPa | Humid | 35 | 0 | 0 | 22.84 | 153459.2901 | 224501.7658 | 30.6166 | 27
750907 | 2018-04-21 12:43 | 2.3057 | Oxy5 (PSt7-10) | 2018-04-04 12:42 | default | 142.0985 | μmol/L | 32.511 | °C | 1014 | hPa | Humid | 35 | 0 | 0 | 22.839 | 153458.0576 | 224493.8788 | 30.6166 | 27
750918 | 2018-04-21 12:43 | 2.3226 | Oxy5 (PSt7-10) | 2018-04-04 12:42 | default | 142.0588 | μmol/L | 32.5117 | °C | 1014 | hPa | Humid | 35 | 0 | 0 | 22.842 | 153464.8618 | 224491.0702 | 30.6166 | 27
750926 | 2018-04-21 12:43 | 2.3411 | Oxy5 (PSt7-10) | 2018-04-04 12:42 | default | 142.1221 | μmol/L | 32.5059 | °C | 1014 | hPa | Humid | 35 | 0 | 0 | 22.839 | 153472.5087 | 224497.446 | 30.6166 | 27
750936 | 2018-04-21 12:43 | 2.3559 | Oxy5 (PSt7-10) | 2018-04-04 12:42 | default | 142.015 | μmol/L | 32.5185 | °C | 1014 | hPa | Humid | 35 | 0 | 0 | 22.843 | 153475.4434 | 224481.9254 | 30.6166 | 27
750946 | 2018-04-21 12:43 | 2.3723 | Oxy5 (PSt7-10) | 2018-04-04 12:42 | default | 141.9582 | μmol/L | 32.5359 | °C | 1014 | hPa | Humid | 35 | 0 | 0 | 22.841 | 153478.3771 | 224491.7891 | 30.6166 | 27
750959 | 2018-04-21 12:43 | 2.3893 | Oxy5 (PSt7-10) | 2018-04-04 12:42 | default | 142.0025 | μmol/L | 32.5212 | °C | 1014 | hPa | Humid | 35 | 0 | 0 | 22.843 | 153497.2162 | 224499.7408 | 30.6166 | 27
750964 | 2018-04-21 12:43 | 2.4059 | Oxy5 (PSt7-10) | 2018-04-04 12:42 | default | 141.9804 | μmol/L | 32.5233 | °C | 1014 | hPa | Humid | 35 | 0 | 0 | 22.844 | 153495.0396 | 224498.2909 | 30.6166 | 27
750971 | 2018-04-21 12:43 | 2.4223 | Oxy5 (PSt7-10) | 2018-04-04 12:42 | default | 141.9067 | μmol/L | 32.534 | °C | 1014 | hPa | Humid | 35 | 0 | 0 | 22.846 | 153486.3221 | 224505.233 | 30.6166 | 27
750985 | 2018-04-21 12:43 | 2.4398 | Oxy5 (PSt7-10) | 2018-04-04 12:42 | default | 141.9235 | μmol/L | 32.5303 | °C | 1014 | hPa | Humid | 35 | 0 | 0 | 22.846 | 153503.1598 | 224503.4845 | 30.6166 | 27
750998 | 2018-04-21 12:43 | 2.4557 | Oxy5 (PSt7-10) | 2018-04-04 12:42 | default | 141.9222 | μmol/L | 32.5203 | °C | 1014 | hPa | Humid | 35 | 0 | 0 | 22.85 | 153504.4862 | 224496.6373 | 30.6166 | 27
751002 | 2018-04-21 12:43 | 2.4721 | Oxy5 (PSt7-10) | 2018-04-04 12:42 | default | 141.944 | μmol/L | 32.5182 | °C | 1014 | hPa | Humid | 35 | 0 | 0 | 22.849 | 153509.5069 | 224479.2664 | 30.6166 | 27
751018 | 2018-04-21 12:43 | 2.4897 | Oxy5 (PSt7-10) | 2018-04-04 12:42 | default | 141.9072 | μmol/L | 32.5287 | °C | 1014 | hPa | Humid | 35 | 0 | 0 | 22.848 | 153521.9448 | 224483.9311 | 30.6166 | 27
751028 | 2018-04-21 12:43 | 2.5064 | Oxy5 (PSt7-10) | 2018-04-04 12:42 | default | 141.8834 | μmol/L | 32.5338 | °C | 1014 | hPa | Humid | 35 | 0 | 0 | 22.848 | 153531.2731 | 224489.7913 | 30.6166 | 27
751038 | 2018-04-21 12:43 | 2.5224 | Oxy5 (PSt7-10) | 2018-04-04 12:42 | default | 141.9534 | μmol/L | 32.511 | °C | 1014 | hPa | Humid | 35 | 0 | 0 | 22.851 | 153535.8226 | 224490.9477 | 30.6166 | 27
751044 | 2018-04-21 12:43 | 2.5398 | Oxy5 (PSt7-10) | 2018-04-04 12:42 | default | 141.8346 | μmol/L | 32.5339 | °C | 1014 | hPa | Humid | 35 | 0 | 0 | 22.852 | 153539.0845 | 224497.2423 | 30.6166 | 27
751059 | 2018-04-21 12:43 | 2.5556 | Oxy5 (PSt7-10) | 2018-04-04 12:42 | default | 141.8421 | μmol/L | 32.5271 | °C | 1014 | hPa | Humid | 35 | 0 | 0 | 22.854 | 153538.4014 | 224488.6302 | 30.6166 | 27
751064 | 2018-04-21 12:43 | 2.5722 | Oxy5 (PSt7-10) | 2018-04-04 12:42 | default | 141.945 | μmol/L | 32.5076 | °C | 1014 | hPa | Humid | 35 | 0 | 0 | 22.853 | 153541.2793 | 224492.414 | 30.6166 | 27
751071 | 2018-04-21 12:43 | 2.5895 | Oxy5 (PSt7-10) | 2018-04-04 12:42 | default | 141.8739 | μmol/L | 32.5177 | °C | 1014 | hPa | Humid | 35 | 0 | 0 | 22.855 | 153553.5464 | 224488.1013 | 30.6166 | 27
751087 | 2018-04-21 12:43 | 2.6057 | Oxy5 (PSt7-10) | 2018-04-04 12:42 | default | 141.8888 | μmol/L | 32.5197 | °C | 1014 | hPa | Humid | 35 | 0 | 0 | 22.853 | 153559.1204 | 224494.984 | 30.6166 | 27
751094 | 2018-04-21 12:43 | 2.6223 | Oxy5 (PSt7-10) | 2018-04-04 12:42 | default | 141.8592 | μmol/L | 32.5105 | °C | 1014 | hPa | Humid | 35 | 0 | 0 | 22.859 | 153557.6257 | 224480.0171 | 30.6166 | 27
751108 | 2018-04-21 12:43 | 2.6391 | Oxy5 (PSt7-10) | 2018-04-04 12:42 | default | 141.8672 | μmol/L | 32.5165 | °C | 1014 | hPa | Humid | 35 | 0 | 0 | 22.856 | 153561.6129 | 224489.4944 | 30.6166 | 27
751114 | 2018-04-21 12:43 | 2.6557 | Oxy5 (PSt7-10) | 2018-04-04 12:42 | default | 141.9464 | μmol/L | 32.5047 | °C | 1014 | hPa | Humid | 35 | 0 | 0 | 22.854 | 153570.5127 | 224482.3664 | 30.6166 | 27
751128 | 2018-04-21 12:43 | 2.6733 | Oxy5 (PSt7-10) | 2018-04-04 12:42 | default | 141.8181 | μmol/L | 32.5245 | °C | 1014 | hPa | Humid | 35 | 0 | 0 | 22.857 | 153576.1306 | 224489.5641 | 30.6166 | 27
751131 | 2018-04-21 12:43 | 2.6895 | Oxy5 (PSt7-10) | 2018-04-04 12:42 | default | 141.8153 | μmol/L | 32.5199 | °C | 1014 | hPa | Humid | 35 | 0 | 0 | 22.859 | 153569.9828 | 224480.3599 | 30.6166 | 27
751145 | 2018-04-21 12:43 | 2.7061 | Oxy5 (PSt7-10) | 2018-04-04 12:42 | default | 141.7215 | μmol/L | 32.5349 | °C | 1014 | hPa | Humid | 35 | 0 | 0 | 22.861 | 153581.0231 | 224497.0203 | 30.6166 | 27
751153 | 2018-04-21 12:43 | 2.7229 | Oxy5 (PSt7-10) | 2018-04-04 12:42 | default | 141.8072 | μmol/L | 32.5242 | °C | 1014 | hPa | Humid | 35 | 0 | 0 | 22.858 | 153579.84 | 224473.6656 | 30.6166 | 27
751165 | 2018-04-21 12:43 | 2.7392 | Oxy5 (PSt7-10) | 2018-04-04 12:42 | default | 141.8236 | μmol/L | 32.5129 | °C | 1014 | hPa | Humid | 35 | 0 | 0 | 22.861 | 153586.8117 | 224476.9022 | 30.6166 | 27
751176 | 2018-04-21 12:43 | 2.7565 | Oxy5 (PSt7-10) | 2018-04-04 12:42 | default | 141.8194 | μmol/L | 32.5138 | °C | 1014 | hPa | Humid | 35 | 0 | 0 | 22.861 | 153589.6944 | 224498.871 | 30.6166 | 27
751184 | 2018-04-21 12:43 | 2.7733 | Oxy5 (PSt7-10) | 2018-04-04 12:42 | default | 141.7128 | μmol/L | 32.529 | °C | 1014 | hPa | Humid | 35 | 0 | 0 | 22.864 | 153595.0974 | 224473.7519 | 30.6166 | 27
751196 | 2018-04-21 12:43 | 2.7903 | Oxy5 (PSt7-10) | 2018-04-04 12:42 | default | 141.7076 | μmol/L | 32.5249 | °C | 1014 | hPa | Humid | 35 | 0 | 0 | 22.866 | 153601.3334 | 224481.513 | 30.6166 | 27
751203 | 2018-04-21 12:43 | 2.8067 | Oxy5 (PSt7-10) | 2018-04-04 12:42 | default | 141.8213 | μmol/L | 32.5082 | °C | 1014 | hPa | Humid | 35 | 0 | 0 | 22.863 | 153608.7769 | 224494.8909 | 30.6166 | 27
751211 | 2018-04-21 12:43 | 2.8228 | Oxy5 (PSt7-10) | 2018-04-04 12:42 | default | 141.8282 | μmol/L | 32.499 | °C | 1014 | hPa | Humid | 35 | 0 | 0 | 22.866 | 153606.7564 | 224481.5768 | 30.6166 | 27
751228 | 2018-04-21 12:43 | 2.8408 | Oxy5 (PSt7-10) | 2018-04-04 12:42 | default | 141.7498 | μmol/L | 32.5132 | °C | 1014 | hPa | Humid | 35 | 0 | 0 | 22.867 | 153609.2253 | 224481.2214 | 30.6166 | 27
751234 | 2018-04-21 12:43 | 2.8557 | Oxy5 (PSt7-10) | 2018-04-04 12:42 | default | 141.699 | μmol/L | 32.5215 | °C | 1014 | hPa | Humid | 35 | 0 | 0 | 22.868 | 153607.4403 | 224481.4554 | 30.6166 | 27
751249 | 2018-04-21 12:43 | 2.8737 | Oxy5 (PSt7-10) | 2018-04-04 12:42 | default | 141.7802 | μmol/L | 32.5041 | °C | 1014 | hPa | Humid | 35 | 0 | 0 | 22.868 | 153606.6045 | 224479.7286 | 30.6166 | 27
751258 | 2018-04-21 12:43 | 2.8904 | Oxy5 (PSt7-10) | 2018-04-04 12:42 | default | 141.7377 | μmol/L | 32.5132 | °C | 1014 | hPa | Humid | 35 | 0 | 0 | 22.868 | 153608.3638 | 224476.0829 | 30.6166 | 27
751264 | 2018-04-21 12:43 | 2.9063 | Oxy5 (PSt7-10) | 2018-04-04 12:42 | default | 141.7644 | μmol/L | 32.5075 | °C | 1014 | hPa | Humid | 35 | 0 | 0 | 22.868 | 153609.3447 | 224480.1429 | 30.6166 | 27
751278 | 2018-04-21 12:43 | 2.9232 | Oxy5 (PSt7-10) | 2018-04-04 12:42 | default | 141.7366 | μmol/L | 32.5083 | °C | 1014 | hPa | Humid | 35 | 0 | 0 | 22.87 | 153622.9118 | 224478.7593 | 30.6166 | 27
751288 | 2018-04-21 12:43 | 2.9393 | Oxy5 (PSt7-10) | 2018-04-04 12:42 | default | 141.7614 | μmol/L | 32.4952 | °C | 1014 | hPa | Humid | 35 | 0 | 0 | 22.873 | 153629.7275 | 224473.7653 | 30.6166 | 27
751293 | 2018-04-21 12:43 | 2.9563 | Oxy5 (PSt7-10) | 2018-04-04 12:42 | default | 141.7128 | μmol/L | 32.5108 | °C | 1014 | hPa | Humid | 35 | 0 | 0 | 22.871 | 153639.8889 | 224475.4878 | 30.6166 | 27
751308 | 2018-04-21 12:43 | 2.9733 | Oxy5 (PSt7-10) | 2018-04-04 12:42 | default | 141.6776 | μmol/L | 32.5106 | °C | 1014 | hPa | Humid | 35 | 0 | 0 | 22.874 | 153644.3872 | 224476.8489 | 30.6166 | 27
751317 | 2018-04-21 12:43 | 2.9894 | Oxy5 (PSt7-10) | 2018-04-04 12:42 | default | 141.6216 | μmol/L | 32.5201 | °C | 1014 | hPa | Humid | 35 | 0 | 0 | 22.875 | 153645.678 | 224466.224 | 30.6166 | 27
751325 | 2018-04-21 12:43 | 3.0057 | Oxy5 (PSt7-10) | 2018-04-04 12:42 | default | 141.6039 | μmol/L | 32.5187 | °C | 1014 | hPa | Humid | 35 | 0 | 0 | 22.877 | 153655.3265 | 224469.9209 | 30.6166 | 27
751336 | 2018-04-21 12:43 | 3.0252 | Oxy5 (PSt7-10) | 2018-04-04 12:42 | default | 141.6602 | μmol/L | 32.5143 | °C | 1014 | hPa | Humid | 35 | 0 | 0 | 22.874 | 153673.171 | 224477.1192 | 30.6166 | 27
751342 | 2018-04-21 12:43 | 3.0399 | Oxy5 (PSt7-10) | 2018-04-04 12:42 | default | 141.6756 | μmol/L | 32.511 | °C | 1014 | hPa | Humid | 35 | 0 | 0 | 22.874 | 153670.3504 | 224475.5104 | 30.6166 | 27
751354 | 2018-04-21 12:43 | 3.0568 | Oxy5 (PSt7-10) | 2018-04-04 12:42 | default | 141.5744 | μmol/L | 32.5199 | °C | 1014 | hPa | Humid | 35 | 0 | 0 | 22.879 | 153679.0586 | 224483.8918 | 30.6166 | 27
751365 | 2018-04-21 12:43 | 3.0733 | Oxy5 (PSt7-10) | 2018-04-04 12:42 | default | 141.6151 | μmol/L | 32.5163 | °C | 1014 | hPa | Humid | 35 | 0 | 0 | 22.877 | 153679.06 | 224468.6491 | 30.6166 | 27
751377 | 2018-04-21 12:43 | 3.0891 | Oxy5 (PSt7-10) | 2018-04-04 12:42 | default | 141.6556 | μmol/L | 32.505 | °C | 1014 | hPa | Humid | 35 | 0 | 0 | 22.878 | 153685.0012 | 224468.0737 | 30.6166 | 27
751386 | 2018-04-21 12:43 | 3.106 | Oxy5 (PSt7-10) | 2018-04-04 12:42 | default | 141.6221 | μmol/L | 32.5096 | °C | 1014 | hPa | Humid | 35 | 0 | 0 | 22.879 | 153694.8092 | 224467.39 | 30.6166 | 27
751399 | 2018-04-21 12:43 | 3.1242 | Oxy5 (PSt7-10) | 2018-04-04 12:42 | default | 141.5754 | μmol/L | 32.5119 | °C | 1014 | hPa | Humid | 35 | 0 | 0 | 22.882 | 153702.0017 | 224466.8966 | 30.6166 | 27
751401 | 2018-04-21 12:44 | 3.1392 | Oxy5 (PSt7-10) | 2018-04-04 12:42 | default | 141.5727 | μmol/L | 32.5176 | °C | 1014 | hPa | Humid | 35 | 0 | 0 | 22.88 | 153700.8836 | 224457.2604 | 30.6166 | 27
751419 | 2018-04-21 12:44 | 3.1561 | Oxy5 (PSt7-10) | 2018-04-04 12:42 | default | 141.5712 | μmol/L | 32.5076 | °C | 1014 | hPa | Humid | 35 | 0 | 0 | 22.884 | 153702.3216 | 224463.009 | 30.6166 | 27
751427 | 2018-04-21 12:44 | 3.1731 | Oxy5 (PSt7-10) | 2018-04-04 12:42 | default | 141.5346 | μmol/L | 32.5129 | °C | 1014 | hPa | Humid | 35 | 0 | 0 | 22.885 | 153709.7311 | 224469.4411 | 30.6166 | 27
751433 | 2018-04-21 12:44 | 3.1892 | Oxy5 (PSt7-10) | 2018-04-04 12:42 | default | 141.5555 | μmol/L | 32.511 | °C | 1014 | hPa | Humid | 35 | 0 | 0 | 22.884 | 153715.824 | 224471.9005 | 30.6166 | 27
751448 | 2018-04-21 12:44 | 3.2058 | Oxy5 (PSt7-10) | 2018-04-04 12:42 | default | 141.5719 | μmol/L | 32.5023 | °C | 1014 | hPa | Humid | 35 | 0 | 0 | 22.886 | 153715.4352 | 224459.721 | 30.6166 | 27
751457 | 2018-04-21 12:44 | 3.2232 | Oxy5 (PSt7-10) | 2018-04-04 12:42 | default | 141.5022 | μmol/L | 32.5173 | °C | 1014 | hPa | Humid | 35 | 0 | 0 | 22.886 | 153721.6923 | 224467.1427 | 30.6166 | 27
751465 | 2018-04-21 12:44 | 3.2391 | Oxy5 (PSt7-10) | 2018-04-04 12:42 | default | 141.5163 | μmol/L | 32.5116 | °C | 1014 | hPa | Humid | 35 | 0 | 0 | 22.887 | 153726.8345 | 224464.3217 | 30.6166 | 27
751477 | 2018-04-21 12:44 | 3.2559 | Oxy5 (PSt7-10) | 2018-04-04 12:42 | default | 141.5264 | μmol/L | 32.5095 | °C | 1014 | hPa | Humid | 35 | 0 | 0 | 22.887 | 153733.8056 | 224466.623 | 30.6166 | 27
751483 | 2018-04-21 12:44 | 3.2728 | Oxy5 (PSt7-10) | 2018-04-04 12:42 | default | 141.5797 | μmol/L | 32.4928 | °C | 1014 | hPa | Humid | 35 | 0 | 0 | 22.889 | 153742.3962 | 224465.1442 | 30.6166 | 27
751495 | 2018-04-21 12:44 | 3.2892 | Oxy5 (PSt7-10) | 2018-04-04 12:42 | default | 141.5313 | μmol/L | 32.4954 | °C | 1014 | hPa | Humid | 35 | 0 | 0 | 22.892 | 153747.7064 | 224461.6826 | 30.6166 | 27
751502 | 2018-04-21 12:44 | 3.3061 | Oxy5 (PSt7-10) | 2018-04-04 12:42 | default | 141.3848 | μmol/L | 32.5374 | °C | 1014 | hPa | Humid | 35 | 0 | 0 | 22.888 | 153748.2654 | 224456.6565 | 30.6166 | 27
751511 | 2018-04-21 12:44 | 3.3228 | Oxy5 (PSt7-10) | 2018-04-04 12:42 | default | 141.3938 | μmol/L | 32.5225 | °C | 1014 | hPa | Humid | 35 | 0 | 0 | 22.893 | 153754.3838 | 224462.1717 | 30.6166 | 27
751523 | 2018-04-21 12:44 | 3.3389 | Oxy5 (PSt7-10) | 2018-04-04 12:42 | default | 141.4286 | μmol/L | 32.5176 | °C | 1014 | hPa | Humid | 35 | 0 | 0 | 22.892 | 153762.4468 | 224465.6222 | 30.6166 | 27
751539 | 2018-04-21 12:44 | 3.3567 | Oxy5 (PSt7-10) | 2018-04-04 12:42 | default | 141.436 | μmol/L | 32.5186 | °C | 1014 | hPa | Humid | 35 | 0 | 0 | 22.891 | 153763.2567 | 224464.3168 | 30.6166 | 27
751542 | 2018-04-21 12:44 | 3.3724 | Oxy5 (PSt7-10) | 2018-04-04 12:42 | default | 141.4731 | μmol/L | 32.5028 | °C | 1014 | hPa | Humid | 35 | 0 | 0 | 22.894 | 153767.5225 | 224458.1012 | 30.6166 | 27
751555 | 2018-04-21 12:44 | 3.3895 | Oxy5 (PSt7-10) | 2018-04-04 12:42 | default | 141.3896 | μmol/L | 32.513 | °C | 1014 | hPa | Humid | 35 | 0 | 0 | 22.897 | 153780.2134 | 224470.2368 | 30.6166 | 27
751566 | 2018-04-21 12:44 | 3.4061 | Oxy5 (PSt7-10) | 2018-04-04 12:42 | default | 141.4294 | μmol/L | 32.5096 | °C | 1014 | hPa | Humid | 35 | 0 | 0 | 22.895 | 153784.8202 | 224462.719 | 30.6166 | 27
751576 | 2018-04-21 12:44 | 3.4224 | Oxy5 (PSt7-10) | 2018-04-04 12:42 | default | 141.3981 | μmol/L | 32.5138 | °C | 1014 | hPa | Humid | 35 | 0 | 0 | 22.896 | 153785.3399 | 224457.2756 | 30.6166 | 27
751582 | 2018-04-21 12:44 | 3.4397 | Oxy5 (PSt7-10) | 2018-04-04 12:42 | default | 141.4065 | μmol/L | 32.5094 | °C | 1014 | hPa | Humid | 35 | 0 | 0 | 22.897 | 153796.1655 | 224453.5406 | 30.6166 | 27
751593 | 2018-04-21 12:44 | 3.4563 | Oxy5 (PSt7-10) | 2018-04-04 12:42 | default | 141.4598 | μmol/L | 32.5005 | °C | 1014 | hPa | Humid | 35 | 0 | 0 | 22.896 | 153797.6114 | 224466.1529 | 30.6166 | 27
751610 | 2018-04-21 12:44 | 3.4726 | Oxy5 (PSt7-10) | 2018-04-04 12:42 | default | 141.3495 | μmol/L | 32.5217 | °C | 1014 | hPa | Humid | 35 | 0 | 0 | 22.897 | 153808.2347 | 224459.9599 | 30.6166 | 27
751616 | 2018-04-21 12:44 | 3.4891 | Oxy5 (PSt7-10) | 2018-04-04 12:42 | default | 141.3361 | μmol/L | 32.5194 | °C | 1014 | hPa | Humid | 35 | 0 | 0 | 22.899 | 153801.8227 | 224457.716 | 30.6166 | 27
751625 | 2018-04-21 12:44 | 3.506 | Oxy5 (PSt7-10) | 2018-04-04 12:42 | default | 141.3654 | μmol/L | 32.5079 | °C | 1014 | hPa | Humid | 35 | 0 | 0 | 22.901 | 153822.4268 | 224452.0456 | 30.6166 | 27
751637 | 2018-04-21 12:44 | 3.5227 | Oxy5 (PSt7-10) | 2018-04-04 12:42 | default | 141.4324 | μmol/L | 32.5012 | °C | 1014 | hPa | Humid | 35 | 0 | 0 | 22.898 | 153825.9747 | 224459.8699 | 30.6166 | 27
751643 | 2018-04-21 12:44 | 3.5396 | Oxy5 (PSt7-10) | 2018-04-04 12:42 | default | 141.3097 | μmol/L | 32.5043 | °C | 1014 | hPa | Humid | 35 | 0 | 0 | 22.907 | 153828.503 | 224462.7579 | 30.6166 | 27
751657 | 2018-04-21 12:44 | 3.5561 | Oxy5 (PSt7-10) | 2018-04-04 12:42 | default | 141.4219 | μmol/L | 32.4983 | °C | 1014 | hPa | Humid | 35 | 0 | 0 | 22.9 | 153848.1001 | 224470.8215 | 30.6166 | 27
751662 | 2018-04-21 12:44 | 3.5726 | Oxy5 (PSt7-10) | 2018-04-04 12:42 | default | 141.3404 | μmol/L | 32.5107 | °C | 1014 | hPa | Humid | 35 | 0 | 0 | 22.902 | 153841.5773 | 224458.0472 | 30.6166 | 27
751674 | 2018-04-21 12:44 | 3.6177 | Oxy5 (PSt7-10) | 2018-04-04 12:42 | default | 141.3761 | μmol/L | 32.4978 | °C | 1014 | hPa | Humid | 35 | 0 | 0 | 22.904 | 153902.5941 | 224495.0417 | 30.6166 | 27
751683 | 2018-04-21 12:44 | 3.619 | Oxy5 (PSt7-10) | 2018-04-04 12:42 | default | 141.34 | μmol/L | 32.4978 | °C | 1014 | hPa | Humid | 35 | 0 | 0 | 22.907 | 153838.9251 | 224454.3885 | 30.6166 | 27
751692 | 2018-04-21 12:44 | 3.623 | Oxy5 (PSt7-10) | 2018-04-04 12:42 | default | 141.3161 | μmol/L | 32.503 | °C | 1014 | hPa | Humid | 35 | 0 | 0 | 22.907 | 153803.9969 | 224408.0246 | 30.6166 | 27
751702 | 2018-04-21 12:44 | 3.639 | Oxy5 (PSt7-10) | 2018-04-04 12:42 | default | 141.3628 | μmol/L | 32.5033 | °C | 1014 | hPa | Humid | 35 | 0 | 0 | 22.903 | 153817.7195 | 224424.681 | 30.6166 | 27
751716 | 2018-04-21 12:44 | 3.6556 | Oxy5 (PSt7-10) | 2018-04-04 12:42 | default | 141.2507 | μmol/L | 32.5222 | °C | 1014 | hPa | Humid | 35 | 0 | 0 | 22.905 | 153839.7033 | 224438.442 | 30.6166 | 27
751726 | 2018-04-21 12:44 | 3.6722 | Oxy5 (PSt7-10) | 2018-04-04 12:42 | default | 141.2448 | μmol/L | 32.5054 | °C | 1014 | hPa | Humid | 35 | 0 | 0 | 22.912 | 153859.3395 | 224444.1532 | 30.6166 | 27
751735 | 2018-04-21 12:44 | 3.6893 | Oxy5 (PSt7-10) | 2018-04-04 12:42 | default | 141.2801 | μmol/L | 32.5055 | °C | 1014 | hPa | Humid | 35 | 0 | 0 | 22.909 | 153860.6154 | 224453.2147 | 30.6166 | 27
751741 | 2018-04-21 12:44 | 3.7063 | Oxy5 (PSt7-10) | 2018-04-04 12:42 | default | 141.2108 | μmol/L | 32.5179 | °C | 1014 | hPa | Humid | 35 | 0 | 0 | 22.91 | 153869.8781 | 224442.4937 | 30.6166 | 27
751759 | 2018-04-21 12:44 | 3.7233 | Oxy5 (PSt7-10) | 2018-04-04 12:42 | default | 141.1751 | μmol/L | 32.523 | °C | 1014 | hPa | Humid | 35 | 0 | 0 | 22.911 | 153871.4452 | 224444.5358 | 30.6166 | 27
751768 | 2018-04-21 12:44 | 3.7391 | Oxy5 (PSt7-10) | 2018-04-04 12:42 | default | 141.2716 | μmol/L | 32.5048 | °C | 1014 | hPa | Humid | 35 | 0 | 0 | 22.91 | 153881.139 | 224451.8242 | 30.6166 | 27
751775 | 2018-04-21 12:44 | 3.7568 | Oxy5 (PSt7-10) | 2018-04-04 12:42 | default | 141.2895 | μmol/L | 32.5009 | °C | 1014 | hPa | Humid | 35 | 0 | 0 | 22.91 | 153886.6928 | 224453.17 | 30.6166 | 27
751781 | 2018-04-21 12:44 | 3.7726 | Oxy5 (PSt7-10) | 2018-04-04 12:42 | default | 141.254 | μmol/L | 32.5086 | °C | 1014 | hPa | Humid | 35 | 0 | 0 | 22.91 | 153897.0542 | 224457.1041 | 30.6166 | 27
751795 | 2018-04-21 12:44 | 3.7891 | Oxy5 (PSt7-10) | 2018-04-04 12:42 | default | 141.1775 | μmol/L | 32.5096 | °C | 1014 | hPa | Humid | 35 | 0 | 0 | 22.916 | 153905.0528 | 224461.4827 | 30.6166 | 27
751803 | 2018-04-21 12:44 | 3.8063 | Oxy5 (PSt7-10) | 2018-04-04 12:42 | default | 141.2013 | μmol/L | 32.5122 | °C | 1014 | hPa | Humid | 35 | 0 | 0 | 22.913 | 153910.5267 | 224458.7754 | 30.6166 | 27
751814 | 2018-04-21 12:44 | 3.823 | Oxy5 (PSt7-10) | 2018-04-04 12:42 | default | 141.1277 | μmol/L | 32.5151 | °C | 1014 | hPa | Humid | 35 | 0 | 0 | 22.918 | 153902.9112 | 224457.9436 | 30.6166 | 27
751822 | 2018-04-21 12:44 | 3.8394 | Oxy5 (PSt7-10) | 2018-04-04 12:42 | default | 141.2138 | μmol/L | 32.5069 | °C | 1014 | hPa | Humid | 35 | 0 | 0 | 22.914 | 153922.1925 | 224455.619 | 30.6166 | 27
751839 | 2018-04-21 12:44 | 3.8562 | Oxy5 (PSt7-10) | 2018-04-04 12:42 | default | 141.1349 | μmol/L | 32.511 | °C | 1014 | hPa | Humid | 35 | 0 | 0 | 22.919 | 153916.7222 | 224465.8284 | 30.6166 | 27
751848 | 2018-04-21 12:44 | 3.8723 | Oxy5 (PSt7-10) | 2018-04-04 12:42 | default | 141.1683 | μmol/L | 32.509 | °C | 1014 | hPa | Humid | 35 | 0 | 0 | 22.917 | 153933.7229 | 224460.8001 | 30.6166 | 27
751851 | 2018-04-21 12:44 | 3.889 | Oxy5 (PSt7-10) | 2018-04-04 12:42 | default | 141.2303 | μmol/L | 32.4956 | °C | 1014 | hPa | Humid | 35 | 0 | 0 | 22.917 | 153930.3791 | 224455.0234 | 30.6166 | 27
751864 | 2018-04-21 12:44 | 3.9064 | Oxy5 (PSt7-10) | 2018-04-04 12:42 | default | 141.1964 | μmol/L | 32.4951 | °C | 1014 | hPa | Humid | 35 | 0 | 0 | 22.92 | 153939.467 | 224452.0056 | 30.6166 | 27
751878 | 2018-04-21 12:44 | 3.9233 | Oxy5 (PSt7-10) | 2018-04-04 12:42 | default | 141.1877 | μmol/L | 32.4996 | °C | 1014 | hPa | Humid | 35 | 0 | 0 | 22.919 | 153941.7524 | 224454.4153 | 30.6166 | 27
751888 | 2018-04-21 12:44 | 3.9411 | Oxy5 (PSt7-10) | 2018-04-04 12:42 | default | 141.1464 | μmol/L | 32.5033 | °C | 1014 | hPa | Humid | 35 | 0 | 0 | 22.921 | 153962.071 | 224468.6794 | 30.6166 | 27
751892 | 2018-04-21 12:44 | 3.9556 | Oxy5 (PSt7-10) | 2018-04-04 12:42 | default | 141.0741 | μmol/L | 32.5163 | °C | 1014 | hPa | Humid | 35 | 0 | 0 | 22.922 | 153960.7024 | 224449.2533 | 30.6166 | 27
751903 | 2018-04-21 12:44 | 3.9727 | Oxy5 (PSt7-10) | 2018-04-04 12:42 | default | 141.121 | μmol/L | 32.5062 | °C | 1014 | hPa | Humid | 35 | 0 | 0 | 22.922 | 153966.4909 | 224463.9821 | 30.6166 | 27
751913 | 2018-04-21 12:44 | 3.9898 | Oxy5 (PSt7-10) | 2018-04-04 12:42 | default | 141.0608 | μmol/L | 32.514 | °C | 1014 | hPa | Humid | 35 | 0 | 0 | 22.924 | 153966.9285 | 224459.7345 | 30.6166 | 27
751922 | 2018-04-21 12:44 | 4.0059 | Oxy5 (PSt7-10) | 2018-04-04 12:42 | default | 141.0665 | μmol/L | 32.5102 | °C | 1014 | hPa | Humid | 35 | 0 | 0 | 22.925 | 153970.5194 | 224451.8794 | 30.6166 | 27
751932 | 2018-04-21 12:44 | 4.0229 | Oxy5 (PSt7-10) | 2018-04-04 12:42 | default | 141.0222 | μmol/L | 32.5172 | °C | 1014 | hPa | Humid | 35 | 0 | 0 | 22.926 | 153977.4357 | 224454.8129 | 30.6166 | 27
751948 | 2018-04-21 12:44 | 4.0401 | Oxy5 (PSt7-10) | 2018-04-04 12:42 | default | 141.0566 | μmol/L | 32.5072 | °C | 1014 | hPa | Humid | 35 | 0 | 0 | 22.927 | 153980.2272 | 224456.6531 | 30.6166 | 27
751953 | 2018-04-21 12:44 | 4.0569 | Oxy5 (PSt7-10) | 2018-04-04 12:42 | default | 141.0169 | μmol/L | 32.508 | °C | 1014 | hPa | Humid | 35 | 0 | 0 | 22.93 | 153981.305 | 224446.3005 | 30.6166 | 27
751967 | 2018-04-21 12:44 | 4.0734 | Oxy5 (PSt7-10) | 2018-04-04 12:42 | default | 141.1041 | μmol/L | 32.4917 | °C | 1014 | hPa | Humid | 35 | 0 | 0 | 22.929 | 153993.3102 | 224456.4031 | 30.6166 | 27
751975 | 2018-04-21 12:44 | 4.0891 | Oxy5 (PSt7-10) | 2018-04-04 12:42 | default | 141.0607 | μmol/L | 32.4985 | °C | 1014 | hPa | Humid | 35 | 0 | 0 | 22.93 | 153991.1536 | 224446.7786 | 30.6166 | 27
751984 | 2018-04-21 12:44 | 4.1059 | Oxy5 (PSt7-10) | 2018-04-04 12:42 | default | 141.0498 | μmol/L | 32.5035 | °C | 1014 | hPa | Humid | 35 | 0 | 0 | 22.929 | 153996.7061 | 224443.479 | 30.6166 | 27
751991 | 2018-04-21 12:44 | 4.1225 | Oxy5 (PSt7-10) | 2018-04-04 12:42 | default | 141.0215 | μmol/L | 32.507 | °C | 1014 | hPa | Humid | 35 | 0 | 0 | 22.93 | 154000.9525 | 224441.644 | 30.6166 | 27
752001 | 2018-04-21 12:45 | 4.1388 | Oxy5 (PSt7-10) | 2018-04-04 12:42 | default | 141.0977 | μmol/L | 32.4879 | °C | 1014 | hPa | Humid | 35 | 0 | 0 | 22.931 | 154000.1297 | 224446.7589 | 30.6166 | 27
752012 | 2018-04-21 12:45 | 4.156 | Oxy5 (PSt7-10) | 2018-04-04 12:42 | default | 141.1025 | μmol/L | 32.4973 | °C | 1014 | hPa | Humid | 35 | 0 | 0 | 22.927 | 154011.302 | 224442.1111 | 30.6166 | 27
752026 | 2018-04-21 12:45 | 4.1721 | Oxy5 (PSt7-10) | 2018-04-04 12:42 | default | 141.0925 | μmol/L | 32.4917 | °C | 1014 | hPa | Humid | 35 | 0 | 0 | 22.93 | 154020.6547 | 224451.8318 | 30.6166 | 27
752031 | 2018-04-21 12:45 | 4.1889 | Oxy5 (PSt7-10) | 2018-04-04 12:42 | default | 141.0142 | μmol/L | 32.4956 | °C | 1014 | hPa | Humid | 35 | 0 | 0 | 22.935 | 154024.6228 | 224440.4517 | 30.6166 | 27
752043 | 2018-04-21 12:45 | 4.2062 | Oxy5 (PSt7-10) | 2018-04-04 12:42 | default | 141.067 | μmol/L | 32.4868 | °C | 1014 | hPa | Humid | 35 | 0 | 0 | 22.934 | 154032.7373 | 224448.9586 | 30.6166 | 27
752058 | 2018-04-21 12:45 | 4.2222 | Oxy5 (PSt7-10) | 2018-04-04 12:42 | default | 140.9951 | μmol/L | 32.4998 | °C | 1014 | hPa | Humid | 35 | 0 | 0 | 22.935 | 154034.7291 | 224443.9503 | 30.6166 | 27
752067 | 2018-04-21 12:45 | 4.2403 | Oxy5 (PSt7-10) | 2018-04-04 12:42 | default | 140.9872 | μmol/L | 32.4963 | °C | 1014 | hPa | Humid | 35 | 0 | 0 | 22.937 | 154046.5183 | 224450.6808 | 30.6166 | 27
752072 | 2018-04-21 12:45 | 4.2556 | Oxy5 (PSt7-10) | 2018-04-04 12:42 | default | 140.9172 | μmol/L | 32.5114 | °C | 1014 | hPa | Humid | 35 | 0 | 0 | 22.937 | 154042.6097 | 224439.4094 | 30.6166 | 27
752083 | 2018-04-21 12:45 | 4.2724 | Oxy5 (PSt7-10) | 2018-04-04 12:42 | default | 140.9308 | μmol/L | 32.5137 | °C | 1014 | hPa | Humid | 35 | 0 | 0 | 22.935 | 154052.1012 | 224445.7059 | 30.6166 | 27
752092 | 2018-04-21 12:45 | 4.2888 | Oxy5 (PSt7-10) | 2018-04-04 12:42 | default | 140.8826 | μmol/L | 32.5086 | °C | 1014 | hPa | Humid | 35 | 0 | 0 | 22.941 | 154059.2373 | 224440.9894 | 30.6166 | 27
752107 | 2018-04-21 12:45 | 4.3061 | Oxy5 (PSt7-10) | 2018-04-04 12:42 | default | 140.948 | μmol/L | 32.5074 | °C | 1014 | hPa | Humid | 35 | 0 | 0 | 22.936 | 154070.0035 | 224435.7348 | 30.6166 | 27
752113 | 2018-04-21 12:45 | 4.3224 | Oxy5 (PSt7-10) | 2018-04-04 12:42 | default | 140.8559 | μmol/L | 32.5169 | °C | 1014 | hPa | Humid | 35 | 0 | 0 | 22.94 | 154079.0338 | 224445.4415 | 30.6166 | 27
752129 | 2018-04-21 12:45 | 4.3388 | Oxy5 (PSt7-10) | 2018-04-04 12:42 | default | 140.8478 | μmol/L | 32.5109 | °C | 1014 | hPa | Humid | 35 | 0 | 0 | 22.943 | 154080.5134 | 224436.3524 | 30.6166 | 27
752134 | 2018-04-21 12:45 | 4.356 | Oxy5 (PSt7-10) | 2018-04-04 12:42 | default | 140.9327 | μmol/L | 32.5055 | °C | 1014 | hPa | Humid | 35 | 0 | 0 | 22.938 | 154077.1478 | 224437.9967 | 30.6166 | 27
752148 | 2018-04-21 12:45 | 4.3728 | Oxy5 (PSt7-10) | 2018-04-04 12:42 | default | 140.927 | μmol/L | 32.5015 | °C | 1014 | hPa | Humid | 35 | 0 | 0 | 22.94 | 154083.8752 | 224436.0737 | 30.6166 | 27
752153 | 2018-04-21 12:45 | 4.3897 | Oxy5 (PSt7-10) | 2018-04-04 12:42 | default | 140.9142 | μmol/L | 32.4991 | °C | 1014 | hPa | Humid | 35 | 0 | 0 | 22.942 | 154087.6073 | 224437.3446 | 30.6166 | 27
752162 | 2018-04-21 12:45 | 4.406 | Oxy5 (PSt7-10) | 2018-04-04 12:42 | default | 140.9103 | μmol/L | 32.4974 | °C | 1014 | hPa | Humid | 35 | 0 | 0 | 22.943 | 154092.127 | 224435.4877 | 30.6166 | 27
752176 | 2018-04-21 12:45 | 4.4226 | Oxy5 (PSt7-10) | 2018-04-04 12:42 | default | 140.834 | μmol/L | 32.5139 | °C | 1014 | hPa | Humid | 35 | 0 | 0 | 22.943 | 154090.2192 | 224427.9291 | 30.6166 | 27
752182 | 2018-04-21 12:45 | 4.4396 | Oxy5 (PSt7-10) | 2018-04-04 12:42 | default | 140.866 | μmol/L | 32.507 | °C | 1014 | hPa | Humid | 35 | 0 | 0 | 22.943 | 154100.1908 | 224429.5186 | 30.6166 | 27
752193 | 2018-04-21 12:45 | 4.4563 | Oxy5 (PSt7-10) | 2018-04-04 12:42 | default | 140.8488 | μmol/L | 32.5003 | °C | 1014 | hPa | Humid | 35 | 0 | 0 | 22.947 | 154109.7862 | 224436.9576 | 30.6166 | 27
752206 | 2018-04-21 12:45 | 4.4728 | Oxy5 (PSt7-10) | 2018-04-04 12:42 | default | 140.8214 | μmol/L | 32.5011 | °C | 1014 | hPa | Humid | 35 | 0 | 0 | 22.949 | 154113.94 | 224429.543 | 30.6166 | 27
752219 | 2018-04-21 12:45 | 4.4903 | Oxy5 (PSt7-10) | 2018-04-04 12:42 | default | 140.843 | μmol/L | 32.499 | °C | 1014 | hPa | Humid | 35 | 0 | 0 | 22.948 | 154112.42 | 224432.0809 | 30.6166 | 27
752225 | 2018-04-21 12:45 | 4.5055 | Oxy5 (PSt7-10) | 2018-04-04 12:42 | default | 140.8531 | μmol/L | 32.4968 | °C | 1014 | hPa | Humid | 35 | 0 | 0 | 22.948 | 154112.3849 | 224434.4443 | 30.6166 | 27
752236 | 2018-04-21 12:45 | 4.5226 | Oxy5 (PSt7-10) | 2018-04-04 12:42 | default | 140.8297 | μmol/L | 32.5019 | °C | 1014 | hPa | Humid | 35 | 0 | 0 | 22.948 | 154124.0106 | 224436.8828 | 30.6166 | 27
752246 | 2018-04-21 12:45 | 4.54 | Oxy5 (PSt7-10) | 2018-04-04 12:42 | default | 140.8666 | μmol/L | 32.4913 | °C | 1014 | hPa | Humid | 35 | 0 | 0 | 22.949 | 154136.6947 | 224442.6375 | 30.6166 | 27
752254 | 2018-04-21 12:45 | 4.5561 | Oxy5 (PSt7-10) | 2018-04-04 12:42 | default | 140.8881 | μmol/L | 32.4892 | °C | 1014 | hPa | Humid | 35 | 0 | 0 | 22.948 | 154125.8298 | 224437.7356 | 30.6166 | 27
752262 | 2018-04-21 12:45 | 4.5729 | Oxy5 (PSt7-10) | 2018-04-04 12:42 | default | 140.7757 | μmol/L | 32.511 | °C | 1014 | hPa | Humid | 35 | 0 | 0 | 22.949 | 154143.3159 | 224436.3853 | 30.6166 | 27
752278 | 2018-04-21 12:45 | 4.589 | Oxy5 (PSt7-10) | 2018-04-04 12:42 | default | 140.7741 | μmol/L | 32.501 | °C | 1014 | hPa | Humid | 35 | 0 | 0 | 22.953 | 154142.8402 | 224428.4384 | 30.6166 | 27
752288 | 2018-04-21 12:45 | 4.6068 | Oxy5 (PSt7-10) | 2018-04-04 12:42 | default | 140.8007 | μmol/L | 32.4978 | °C | 1014 | hPa | Humid | 35 | 0 | 0 | 22.952 | 154150.2497 | 224439.0902 | 30.6166 | 27
752291 | 2018-04-21 12:45 | 4.6228 | Oxy5 (PSt7-10) | 2018-04-04 12:42 | default | 140.7653 | μmol/L | 32.5055 | °C | 1014 | hPa | Humid | 35 | 0 | 0 | 22.952 | 154156.6679 | 224443.6564 | 30.6166 | 27
752309 | 2018-04-21 12:45 | 4.6399 | Oxy5 (PSt7-10) | 2018-04-04 12:42 | default | 140.7161 | μmol/L | 32.5083 | °C | 1014 | hPa | Humid | 35 | 0 | 0 | 22.955 | 154159.8847 | 224433.4968 | 30.6166 | 27
752316 | 2018-04-21 12:45 | 4.6559 | Oxy5 (PSt7-10) | 2018-04-04 12:42 | default | 140.7139 | μmol/L | 32.5036 | °C | 1014 | hPa | Humid | 35 | 0 | 0 | 22.957 | 154171.3577 | 224440.5172 | 30.6166 | 27
752324 | 2018-04-21 12:45 | 4.6725 | Oxy5 (PSt7-10) | 2018-04-04 12:42 | default | 140.7918 | μmol/L | 32.492 | °C | 1014 | hPa | Humid | 35 | 0 | 0 | 22.955 | 154183.3669 | 224428.7987 | 30.6166 | 27
752335 | 2018-04-21 12:45 | 4.6894 | Oxy5 (PSt7-10) | 2018-04-04 12:42 | default | 140.7732 | μmol/L | 32.4934 | °C | 1014 | hPa | Humid | 35 | 0 | 0 | 22.956 | 154193.3624 | 224439.0586 | 30.6166 | 27
752349 | 2018-04-21 12:45 | 4.7062 | Oxy5 (PSt7-10) | 2018-04-04 12:42 | default | 140.7015 | μmol/L | 32.4986 | °C | 1014 | hPa | Humid | 35 | 0 | 0 | 22.96 | 154184.7115 | 224428.9464 | 30.6166 | 27
752354 | 2018-04-21 12:45 | 4.7224 | Oxy5 (PSt7-10) | 2018-04-04 12:42 | default | 140.6554 | μmol/L | 32.5112 | °C | 1014 | hPa | Humid | 35 | 0 | 0 | 22.959 | 154189.639 | 224432.4653 | 30.6166 | 27
752368 | 2018-04-21 12:45 | 4.7394 | Oxy5 (PSt7-10) | 2018-04-04 12:42 | default | 140.6382 | μmol/L | 32.5123 | °C | 1014 | hPa | Humid | 35 | 0 | 0 | 22.96 | 154200.9069 | 224426.9272 | 30.6166 | 27
752379 | 2018-04-21 12:45 | 4.7566 | Oxy5 (PSt7-10) | 2018-04-04 12:42 | default | 140.6296 | μmol/L | 32.5064 | °C | 1014 | hPa | Humid | 35 | 0 | 0 | 22.963 | 154212.4733 | 224435.9717 | 30.6166 | 27
752384 | 2018-04-21 12:45 | 4.7725 | Oxy5 (PSt7-10) | 2018-04-04 12:42 | default | 140.6861 | μmol/L | 32.4967 | °C | 1014 | hPa | Humid | 35 | 0 | 0 | 22.962 | 154209.3753 | 224439.2712 | 30.6166 | 27
752392 | 2018-04-21 12:45 | 4.789 | Oxy5 (PSt7-10) | 2018-04-04 12:42 | default | 140.6599 | μmol/L | 32.505 | °C | 1014 | hPa | Humid | 35 | 0 | 0 | 22.961 | 154215.0446 | 224426.2949 | 30.6166 | 27
752408 | 2018-04-21 12:45 | 4.8063 | Oxy5 (PSt7-10) | 2018-04-04 12:42 | default | 140.6731 | μmol/L | 32.4995 | °C | 1014 | hPa | Humid | 35 | 0 | 0 | 22.962 | 154223.1516 | 224431.5483 | 30.6166 | 27
752411 | 2018-04-21 12:45 | 4.8229 | Oxy5 (PSt7-10) | 2018-04-04 12:42 | default | 140.644 | μmol/L | 32.5007 | °C | 1014 | hPa | Humid | 35 | 0 | 0 | 22.964 | 154217.5793 | 224422.442 | 30.6166 | 27
752429 | 2018-04-21 12:45 | 4.8414 | Oxy5 (PSt7-10) | 2018-04-04 12:42 | default | 140.6254 | μmol/L | 32.497 | °C | 1014 | hPa | Humid | 35 | 0 | 0 | 22.967 | 154233.2681 | 224439.5089 | 30.6166 | 27
752435 | 2018-04-21 12:45 | 4.8563 | Oxy5 (PSt7-10) | 2018-04-04 12:42 | default | 140.712 | μmol/L | 32.486 | °C | 1014 | hPa | Humid | 35 | 0 | 0 | 22.964 | 154229.9943 | 224418.3777 | 30.6166 | 27
752445 | 2018-04-21 12:45 | 4.8726 | Oxy5 (PSt7-10) | 2018-04-04 12:42 | default | 140.6837 | μmol/L | 32.4895 | °C | 1014 | hPa | Humid | 35 | 0 | 0 | 22.965 | 154236.037 | 224426.6293 | 30.6166 | 27
752458 | 2018-04-21 12:45 | 4.8889 | Oxy5 (PSt7-10) | 2018-04-04 12:42 | default | 140.5466 | μmol/L | 32.5115 | °C | 1014 | hPa | Humid | 35 | 0 | 0 | 22.968 | 154242.7627 | 224431.3586 | 30.6166 | 27
752468 | 2018-04-21 12:45 | 4.9058 | Oxy5 (PSt7-10) | 2018-04-04 12:42 | default | 140.5587 | μmol/L | 32.5088 | °C | 1014 | hPa | Humid | 35 | 0 | 0 | 22.968 | 154243.9543 | 224427.524 | 30.6166 | 27
752473 | 2018-04-21 12:45 | 4.9225 | Oxy5 (PSt7-10) | 2018-04-04 12:42 | default | 140.5904 | μmol/L | 32.5097 | °C | 1014 | hPa | Humid | 35 | 0 | 0 | 22.965 | 154250.7143 | 224422.3423 | 30.6166 | 27
752483 | 2018-04-21 12:45 | 4.9393 | Oxy5 (PSt7-10) | 2018-04-04 12:42 | default | 140.5409 | μmol/L | 32.5075 | °C | 1014 | hPa | Humid | 35 | 0 | 0 | 22.97 | 154249.0489 | 224424.0502 | 30.6166 | 27
752496 | 2018-04-21 12:45 | 4.9555 | Oxy5 (PSt7-10) | 2018-04-04 12:42 | default | 140.6215 | μmol/L | 32.4926 | °C | 1014 | hPa | Humid | 35 | 0 | 0 | 22.969 | 154267.2481 | 224422.7447 | 30.6166 | 27
752505 | 2018-04-21 12:45 | 4.9727 | Oxy5 (PSt7-10) | 2018-04-04 12:42 | default | 140.6453 | μmol/L | 32.4875 | °C | 1014 | hPa | Humid | 35 | 0 | 0 | 22.969 | 154267.536 | 224419.3175 | 30.6166 | 27
752515 | 2018-04-21 12:45 | 4.9892 | Oxy5 (PSt7-10) | 2018-04-04 12:42 | default | 140.5618 | μmol/L | 32.4978 | °C | 1014 | hPa | Humid | 35 | 0 | 0 | 22.972 | 154270.2085 | 224414.3701 | 30.6166 | 27
752522 | 2018-04-21 12:45 | 5.006 | Oxy5 (PSt7-10) | 2018-04-04 12:42 | default | 140.5541 | μmol/L | 32.4943 | °C | 1014 | hPa | Humid | 35 | 0 | 0 | 22.974 | 154271.8622 | 224417.4119 | 30.6166 | 27
752532 | 2018-04-21 12:45 | 5.0229 | Oxy5 (PSt7-10) | 2018-04-04 12:42 | default | 140.5774 | μmol/L | 32.4944 | °C | 1014 | hPa | Humid | 35 | 0 | 0 | 22.972 | 154286.7693 | 224428.7201 | 30.6166 | 27
752544 | 2018-04-21 12:45 | 5.0394 | Oxy5 (PSt7-10) | 2018-04-04 12:42 | default | 140.5462 | μmol/L | 32.496 | °C | 1014 | hPa | Humid | 35 | 0 | 0 | 22.974 | 154285.8283 | 224417.5071 | 30.6166 | 27
752554 | 2018-04-21 12:45 | 5.0563 | Oxy5 (PSt7-10) | 2018-04-04 12:42 | default | 140.5452 | μmol/L | 32.4936 | °C | 1014 | hPa | Humid | 35 | 0 | 0 | 22.975 | 154294.939 | 224421.8508 | 30.6166 | 27
752563 | 2018-04-21 12:45 | 5.0727 | Oxy5 (PSt7-10) | 2018-04-04 12:42 | default | 140.4557 | μmol/L | 32.513 | °C | 1014 | hPa | Humid | 35 | 0 | 0 | 22.975 | 154296.2073 | 224403.0282 | 30.6166 | 27
752580 | 2018-04-21 12:45 | 5.0891 | Oxy5 (PSt7-10) | 2018-04-04 12:42 | default | 140.5184 | μmol/L | 32.4943 | °C | 1014 | hPa | Humid | 35 | 0 | 0 | 22.977 | 154312.6476 | 224418.1652 | 30.6166 | 27
752584 | 2018-04-21 12:45 | 5.1055 | Oxy5 (PSt7-10) | 2018-04-04 12:42 | default | 140.5265 | μmol/L | 32.4899 | °C | 1014 | hPa | Humid | 35 | 0 | 0 | 22.978 | 154323.4194 | 224404.2266 | 30.6166 | 27
752599 | 2018-04-21 12:45 | 5.1229 | Oxy5 (PSt7-10) | 2018-04-04 12:42 | default | 140.4525 | μmol/L | 32.5008 | °C | 1014 | hPa | Humid | 35 | 0 | 0 | 22.98 | 154320.9575 | 224420.9916 | 30.6166 | 27
752607 | 2018-04-21 12:46 | 5.14 | Oxy5 (PSt7-10) | 2018-04-04 12:42 | default | 140.5025 | μmol/L | 32.49 | °C | 1014 | hPa | Humid | 35 | 0 | 0 | 22.98 | 154324.5252 | 224414.6175 | 30.6166 | 27
752619 | 2018-04-21 12:46 | 5.1557 | Oxy5 (PSt7-10) | 2018-04-04 12:42 | default | 140.5351 | μmol/L | 32.4855 | °C | 1014 | hPa | Humid | 35 | 0 | 0 | 22.979 | 154327.7108 | 224417.8304 | 30.6166 | 27
752623 | 2018-04-21 12:46 | 5.1723 | Oxy5 (PSt7-10) | 2018-04-04 12:42 | default | 140.4769 | μmol/L | 32.4904 | °C | 1014 | hPa | Humid | 35 | 0 | 0 | 22.982 | 154340.7078 | 224412.6876 | 30.6166 | 27
752640 | 2018-04-21 12:46 | 5.1889 | Oxy5 (PSt7-10) | 2018-04-04 12:42 | default | 140.4963 | μmol/L | 32.4861 | °C | 1014 | hPa | Humid | 35 | 0 | 0 | 22.982 | 154340.3013 | 224406.4457 | 30.6166 | 27
752646 | 2018-04-21 12:46 | 5.2059 | Oxy5 (PSt7-10) | 2018-04-04 12:42 | default | 140.4279 | μmol/L | 32.4958 | °C | 1014 | hPa | Humid | 35 | 0 | 0 | 22.984 | 154339.5867 | 224417.0664 | 30.6166 | 27
752659 | 2018-04-21 12:46 | 5.2229 | Oxy5 (PSt7-10) | 2018-04-04 12:42 | default | 140.4362 | μmol/L | 32.4992 | °C | 1014 | hPa | Humid | 35 | 0 | 0 | 22.982 | 154344.875 | 224411.2991 | 30.6166 | 27
752669 | 2018-04-21 12:46 | 5.2396 | Oxy5 (PSt7-10) | 2018-04-04 12:42 | default | 140.3338 | μmol/L | 32.5137 | °C | 1014 | hPa | Humid | 35 | 0 | 0 | 22.985 | 154352.4567 | 224403.0109 | 30.6166 | 27
752679 | 2018-04-21 12:46 | 5.2557 | Oxy5 (PSt7-10) | 2018-04-04 12:42 | default | 140.3846 | μmol/L | 32.5026 | °C | 1014 | hPa | Humid | 35 | 0 | 0 | 22.985 | 154360.2546 | 224408.4049 | 30.6166 | 27
752684 | 2018-04-21 12:46 | 5.298 | Oxy5 (PSt7-10) | 2018-04-04 12:42 | default | 140.3626 | μmol/L | 32.4996 | °C | 1014 | hPa | Humid | 35 | 0 | 0 | 22.988 | 154414.2417 | 224449.4287 | 30.6166 | 27
752697 | 2018-04-21 12:46 | 5.298 | Oxy5 (PSt7-10) | 2018-04-04 12:42 | default | 140.3799 | μmol/L | 32.5011 | °C | 1014 | hPa | Humid | 35 | 0 | 0 | 22.986 | 154371.9601 | 224410.1287 | 30.6166 | 27
752702 | 2018-04-21 12:46 | 5.3061 | Oxy5 (PSt7-10) | 2018-04-04 12:42 | default | 140.3826 | μmol/L | 32.4979 | °C | 1014 | hPa | Humid | 35 | 0 | 0 | 22.987 | 154322.1091 | 224376.1011 | 30.6166 | 27
752716 | 2018-04-21 12:46 | 5.3226 | Oxy5 (PSt7-10) | 2018-04-04 12:42 | default | 140.3753 | μmol/L | 32.4943 | °C | 1014 | hPa | Humid | 35 | 0 | 0 | 22.989 | 154345.8026 | 224392.1955 | 30.6166 | 27
752721 | 2018-04-21 12:46 | 5.3393 | Oxy5 (PSt7-10) | 2018-04-04 12:42 | default | 140.3567 | μmol/L | 32.4983 | °C | 1014 | hPa | Humid | 35 | 0 | 0 | 22.989 | 154369.7555 | 224403.5211 | 30.6166 | 27
752736 | 2018-04-21 12:46 | 5.3563 | Oxy5 (PSt7-10) | 2018-04-04 12:42 | default | 140.3222 | μmol/L | 32.511 | °C | 1014 | hPa | Humid | 35 | 0 | 0 | 22.987 | 154370.7458 | 224400.2581 | 30.6166 | 27
752749 | 2018-04-21 12:46 | 5.3726 | Oxy5 (PSt7-10) | 2018-04-04 12:42 | default | 140.3473 | μmol/L | 32.4952 | °C | 1014 | hPa | Humid | 35 | 0 | 0 | 22.991 | 154384.5313 | 224405.5387 | 30.6166 | 27
752759 | 2018-04-21 12:46 | 5.3893 | Oxy5 (PSt7-10) | 2018-04-04 12:42 | default | 140.3545 | μmol/L | 32.491 | °C | 1014 | hPa | Humid | 35 | 0 | 0 | 22.992 | 154399.9946 | 224407.5117 | 30.6166 | 27
752762 | 2018-04-21 12:46 | 5.4071 | Oxy5 (PSt7-10) | 2018-04-04 12:42 | default | 140.3496 | μmol/L | 32.4973 | °C | 1014 | hPa | Humid | 35 | 0 | 0 | 22.99 | 154403.3282 | 224408.5089 | 30.6166 | 27
752779 | 2018-04-21 12:46 | 5.4223 | Oxy5 (PSt7-10) | 2018-04-04 12:42 | default | 140.2821 | μmol/L | 32.5042 | °C | 1014 | hPa | Humid | 35 | 0 | 0 | 22.993 | 154410.9074 | 224406.4933 | 30.6166 | 27
752785 | 2018-04-21 12:46 | 5.4391 | Oxy5 (PSt7-10) | 2018-04-04 12:42 | default | 140.3374 | μmol/L | 32.4896 | °C | 1014 | hPa | Humid | 35 | 0 | 0 | 22.994 | 154420.5411 | 224416.5458 | 30.6166 | 27
752791 | 2018-04-21 12:46 | 5.4557 | Oxy5 (PSt7-10) | 2018-04-04 12:42 | default | 140.3056 | μmol/L | 32.4965 | °C | 1014 | hPa | Humid | 35 | 0 | 0 | 22.994 | 154414.3536 | 224413.6269 | 30.6166 | 27
752807 | 2018-04-21 12:46 | 5.4722 | Oxy5 (PSt7-10) | 2018-04-04 12:42 | default | 140.3833 | μmol/L | 32.477 | °C | 1014 | hPa | Humid | 35 | 0 | 0 | 22.995 | 154427.8176 | 224404.1028 | 30.6166 | 27
752816 | 2018-04-21 12:46 | 5.489 | Oxy5 (PSt7-10) | 2018-04-04 12:42 | default | 140.4045 | μmol/L | 32.475 | °C | 1014 | hPa | Humid | 35 | 0 | 0 | 22.994 | 154429.8516 | 224418.1474 | 30.6166 | 27
752827 | 2018-04-21 12:46 | 5.5064 | Oxy5 (PSt7-10) | 2018-04-04 12:42 | default | 140.3415 | μmol/L | 32.4784 | °C | 1014 | hPa | Humid | 35 | 0 | 0 | 22.998 | 154436.7208 | 224409.2609 | 30.6166 | 27
752831 | 2018-04-21 12:46 | 5.5224 | Oxy5 (PSt7-10) | 2018-04-04 12:42 | default | 140.2347 | μmol/L | 32.5042 | °C | 1014 | hPa | Humid | 35 | 0 | 0 | 22.997 | 154437.6839 | 224407.3576 | 30.6166 | 27
752846 | 2018-04-21 12:46 | 5.5407 | Oxy5 (PSt7-10) | 2018-04-04 12:42 | default | 140.2322 | μmol/L | 32.5047 | °C | 1014 | hPa | Humid | 35 | 0 | 0 | 22.997 | 154463.4659 | 224421.6143 | 30.6166 | 27
752853 | 2018-04-21 12:46 | 5.5558 | Oxy5 (PSt7-10) | 2018-04-04 12:42 | default | 140.2336 | μmol/L | 32.4966 | °C | 1014 | hPa | Humid | 35 | 0 | 0 | 23 | 154448.4574 | 224396.7483 | 30.6166 | 27
752864 | 2018-04-21 12:46 | 5.5725 | Oxy5 (PSt7-10) | 2018-04-04 12:42 | default | 140.2378 | μmol/L | 32.4905 | °C | 1014 | hPa | Humid | 35 | 0 | 0 | 23.002 | 154445.7818 | 224403.4578 | 30.6166 | 27
752879 | 2018-04-21 12:46 | 5.5902 | Oxy5 (PSt7-10) | 2018-04-04 12:42 | default | 140.1803 | μmol/L | 32.5056 | °C | 1014 | hPa | Humid | 35 | 0 | 0 | 23.001 | 154464.4993 | 224406.8872 | 30.6166 | 27
752888 | 2018-04-21 12:46 | 5.606 | Oxy5 (PSt7-10) | 2018-04-04 12:42 | default | 140.2526 | μmol/L | 32.4847 | °C | 1014 | hPa | Humid | 35 | 0 | 0 | 23.003 | 154467.0775 | 224405.8598 | 30.6166 | 27
752894 | 2018-04-21 12:46 | 5.6229 | Oxy5 (PSt7-10) | 2018-04-04 12:42 | default | 140.2343 | μmol/L | 32.4887 | °C | 1014 | hPa | Humid | 35 | 0 | 0 | 23.003 | 154462.7172 | 224407.7758 | 30.6166 | 27
752901 | 2018-04-21 12:46 | 5.6393 | Oxy5 (PSt7-10) | 2018-04-04 12:42 | default | 140.1755 | μmol/L | 32.4963 | °C | 1014 | hPa | Humid | 35 | 0 | 0 | 23.005 | 154474.5426 | 224409.321 | 30.6166 | 27
752911 | 2018-04-21 12:46 | 5.6555 | Oxy5 (PSt7-10) | 2018-04-04 12:42 | default | 140.1728 | μmol/L | 32.4969 | °C | 1014 | hPa | Humid | 35 | 0 | 0 | 23.005 | 154475.5508 | 224400.9516 | 30.6166 | 27
752929 | 2018-04-21 12:46 | 5.6728 | Oxy5 (PSt7-10) | 2018-04-04 12:42 | default | 140.1995 | μmol/L | 32.4937 | °C | 1014 | hPa | Humid | 35 | 0 | 0 | 23.004 | 154484.3511 | 224414.1374 | 30.6166 | 27
752939 | 2018-04-21 12:46 | 5.691 | Oxy5 (PSt7-10) | 2018-04-04 12:42 | default | 140.1061 | μmol/L | 32.5011 | °C | 1014 | hPa | Humid | 35 | 0 | 0 | 23.009 | 154500.3666 | 224415.7385 | 30.6166 | 27
752944 | 2018-04-21 12:46 | 5.7059 | Oxy5 (PSt7-10) | 2018-04-04 12:42 | default | 140.0815 | μmol/L | 32.4987 | °C | 1014 | hPa | Humid | 35 | 0 | 0 | 23.012 | 154497.7242 | 224403.4705 | 30.6166 | 27
752952 | 2018-04-21 12:46 | 5.7224 | Oxy5 (PSt7-10) | 2018-04-04 12:42 | default | 140.1498 | μmol/L | 32.4967 | °C | 1014 | hPa | Humid | 35 | 0 | 0 | 23.007 | 154505.8471 | 224404.0207 | 30.6166 | 27
752968 | 2018-04-21 12:46 | 5.7398 | Oxy5 (PSt7-10) | 2018-04-04 12:42 | default | 140.1056 | μmol/L | 32.509 | °C | 1014 | hPa | Humid | 35 | 0 | 0 | 23.006 | 154504.609 | 224405.9997 | 30.6166 | 27
752975 | 2018-04-21 12:46 | 5.7555 | Oxy5 (PSt7-10) | 2018-04-04 12:42 | default | 140.0801 | μmol/L | 32.5042 | °C | 1014 | hPa | Humid | 35 | 0 | 0 | 23.01 | 154509.9641 | 224412.7148 | 30.6166 | 27
752981 | 2018-04-21 12:46 | 5.7724 | Oxy5 (PSt7-10) | 2018-04-04 12:42 | default | 140.2017 | μmol/L | 32.4829 | °C | 1014 | hPa | Humid | 35 | 0 | 0 | 23.008 | 154515.9616 | 224415.7833 | 30.6166 | 27
752991 | 2018-04-21 12:46 | 5.7895 | Oxy5 (PSt7-10) | 2018-04-04 12:42 | default | 140.0861 | μmol/L | 32.4977 | °C | 1014 | hPa | Humid | 35 | 0 | 0 | 23.012 | 154528.3168 | 224415.0296 | 30.6166 | 27
753002 | 2018-04-21 12:46 | 5.8058 | Oxy5 (PSt7-10) | 2018-04-04 12:42 | default | 140.1558 | μmol/L | 32.4851 | °C | 1014 | hPa | Humid | 35 | 0 | 0 | 23.011 | 154532.7979 | 224412.3586 | 30.6166 | 27
753012 | 2018-04-21 12:46 | 5.8222 | Oxy5 (PSt7-10) | 2018-04-04 12:42 | default | 140.1513 | μmol/L | 32.4861 | °C | 1014 | hPa | Humid | 35 | 0 | 0 | 23.011 | 154530.5834 | 224400.5573 | 30.6166 | 27
753029 | 2018-04-21 12:46 | 5.8395 | Oxy5 (PSt7-10) | 2018-04-04 12:42 | default | 140.0287 | μmol/L | 32.4973 | °C | 1014 | hPa | Humid | 35 | 0 | 0 | 23.017 | 154554.4798 | 224408.6993 | 30.6166 | 27
753039 | 2018-04-21 12:46 | 5.8561 | Oxy5 (PSt7-10) | 2018-04-04 12:42 | default | 140.0331 | μmol/L | 32.4989 | °C | 1014 | hPa | Humid | 35 | 0 | 0 | 23.016 | 154558.4509 | 224405.3065 | 30.6166 | 27
753048 | 2018-04-21 12:46 | 5.8732 | Oxy5 (PSt7-10) | 2018-04-04 12:42 | default | 139.9818 | μmol/L | 32.5152 | °C | 1014 | hPa | Humid | 35 | 0 | 0 | 23.014 | 154563.304 | 224413.2648 | 30.6166 | 27
753052 | 2018-04-21 12:46 | 5.8895 | Oxy5 (PSt7-10) | 2018-04-04 12:42 | default | 139.9968 | μmol/L | 32.5016 | °C | 1014 | hPa | Humid | 35 | 0 | 0 | 23.018 | 154561.6293 | 224403.851 | 30.6166 | 27
753063 | 2018-04-21 12:46 | 5.9058 | Oxy5 (PSt7-10) | 2018-04-04 12:42 | default | 140.0089 | μmol/L | 32.499 | °C | 1014 | hPa | Humid | 35 | 0 | 0 | 23.018 | 154572.0611 | 224392.7789 | 30.6166 | 27
753072 | 2018-04-21 12:46 | 5.9224 | Oxy5 (PSt7-10) | 2018-04-04 12:42 | default | 140.0091 | μmol/L | 32.4964 | °C | 1014 | hPa | Humid | 35 | 0 | 0 | 23.019 | 154565.6719 | 224398.0611 | 30.6166 | 27
753083 | 2018-04-21 12:46 | 5.9393 | Oxy5 (PSt7-10) | 2018-04-04 12:42 | default | 139.9197 | μmol/L | 32.5132 | °C | 1014 | hPa | Humid | 35 | 0 | 0 | 23.02 | 154578.0855 | 224399.9574 | 30.6166 | 27
753097 | 2018-04-21 12:46 | 5.9558 | Oxy5 (PSt7-10) | 2018-04-04 12:42 | default | 139.9627 | μmol/L | 32.5142 | °C | 1014 | hPa | Humid | 35 | 0 | 0 | 23.016 | 154582.2355 | 224405.8411 | 30.6166 | 27
753101 | 2018-04-21 12:46 | 5.9722 | Oxy5 (PSt7-10) | 2018-04-04 12:42 | default | 140.0508 | μmol/L | 32.4898 | °C | 1014 | hPa | Humid | 35 | 0 | 0 | 23.018 | 154577.2622 | 224393.3389 | 30.6166 | 27
753116 | 2018-04-21 12:46 | 5.9896 | Oxy5 (PSt7-10) | 2018-04-04 12:42 | default | 140.0208 | μmol/L | 32.4835 | °C | 1014 | hPa | Humid | 35 | 0 | 0 | 23.023 | 154602.9187 | 224409.628 | 30.6166 | 27
753123 | 2018-04-21 12:46 | 6.0063 | Oxy5 (PSt7-10) | 2018-04-04 12:42 | default | 139.893 | μmol/L | 32.5087 | °C | 1014 | hPa | Humid | 35 | 0 | 0 | 23.024 | 154592.2237 | 224396.1811 | 30.6166 | 27
753132 | 2018-04-21 12:46 | 6.0227 | Oxy5 (PSt7-10) | 2018-04-04 12:42 | default | 139.9066 | μmol/L | 32.5135 | °C | 1014 | hPa | Humid | 35 | 0 | 0 | 23.021 | 154608.8257 | 224410.0233 | 30.6166 | 27
753145 | 2018-04-21 12:46 | 6.0394 | Oxy5 (PSt7-10) | 2018-04-04 12:42 | default | 139.8831 | μmol/L | 32.5083 | °C | 1014 | hPa | Humid | 35 | 0 | 0 | 23.025 | 154614.7657 | 224397.8558 | 30.6166 | 27
753154 | 2018-04-21 12:46 | 6.056 | Oxy5 (PSt7-10) | 2018-04-04 12:42 | default | 139.94 | μmol/L | 32.4907 | °C | 1014 | hPa | Humid | 35 | 0 | 0 | 23.027 | 154625.0132 | 224394.7521 | 30.6166 | 27
753170 | 2018-04-21 12:46 | 6.0724 | Oxy5 (PSt7-10) | 2018-04-04 12:42 | default | 139.9683 | μmol/L | 32.4897 | °C | 1014 | hPa | Humid | 35 | 0 | 0 | 23.025 | 154628.8602 | 224394.1598 | 30.6166 | 27
753178 | 2018-04-21 12:46 | 6.09 | Oxy5 (PSt7-10) | 2018-04-04 12:42 | default | 140.0036 | μmol/L | 32.482 | °C | 1014 | hPa | Humid | 35 | 0 | 0 | 23.025 | 154633.1859 | 224387.8701 | 30.6166 | 27
753182 | 2018-04-21 12:46 | 6.1059 | Oxy5 (PSt7-10) | 2018-04-04 12:42 | default | 139.9438 | μmol/L | 32.4821 | °C | 1014 | hPa | Humid | 35 | 0 | 0 | 23.03 | 154649.541 | 224393.3203 | 30.6166 | 27
753194 | 2018-04-21 12:46 | 6.1227 | Oxy5 (PSt7-10) | 2018-04-04 12:42 | default | 140.0001 | μmol/L | 32.4802 | °C | 1014 | hPa | Humid | 35 | 0 | 0 | 23.026 | 154657.9019 | 224400.8469 | 30.6166 | 27
753203 | 2018-04-21 12:47 | 6.1392 | Oxy5 (PSt7-10) | 2018-04-04 12:42 | default | 139.978 | μmol/L | 32.4747 | °C | 1014 | hPa | Humid | 35 | 0 | 0 | 23.03 | 154663.3964 | 224395.9621 | 30.6166 | 27
753218 | 2018-04-21 12:47 | 6.1558 | Oxy5 (PSt7-10) | 2018-04-04 12:42 | default | 139.9306 | μmol/L | 32.4902 | °C | 1014 | hPa | Humid | 35 | 0 | 0 | 23.028 | 154666.1644 | 224393.9331 | 30.6166 | 27
753229 | 2018-04-21 12:47 | 6.1725 | Oxy5 (PSt7-10) | 2018-04-04 12:42 | default | 139.8055 | μmol/L | 32.5123 | °C | 1014 | hPa | Humid | 35 | 0 | 0 | 23.03 | 154685.1318 | 224399.0768 | 30.6166 | 27
753238 | 2018-04-21 12:47 | 6.1897 | Oxy5 (PSt7-10) | 2018-04-04 12:42 | default | 139.8887 | μmol/L | 32.4967 | °C | 1014 | hPa | Humid | 35 | 0 | 0 | 23.029 | 154687.8542 | 224400.2713 | 30.6166 | 27
753248 | 2018-04-21 12:47 | 6.2062 | Oxy5 (PSt7-10) | 2018-04-04 12:42 | default | 139.8682 | μmol/L | 32.4934 | °C | 1014 | hPa | Humid | 35 | 0 | 0 | 23.032 | 154683.3183 | 224391.4828 | 30.6166 | 27
753256 | 2018-04-21 12:47 | 6.2226 | Oxy5 (PSt7-10) | 2018-04-04 12:42 | default | 139.8679 | μmol/L | 32.4961 | °C | 1014 | hPa | Humid | 35 | 0 | 0 | 23.031 | 154687.3813 | 224402.6438 | 30.6166 | 27
753270 | 2018-04-21 12:47 | 6.2394 | Oxy5 (PSt7-10) | 2018-04-04 12:42 | default | 139.8831 | μmol/L | 32.4876 | °C | 1014 | hPa | Humid | 35 | 0 | 0 | 23.033 | 154694.2699 | 224392.0002 | 30.6166 | 27
753275 | 2018-04-21 12:47 | 6.2566 | Oxy5 (PSt7-10) | 2018-04-04 12:42 | default | 139.8227 | μmol/L | 32.493 | °C | 1014 | hPa | Humid | 35 | 0 | 0 | 23.036 | 154691.2094 | 224394.7977 | 30.6166 | 27
753284 | 2018-04-21 12:47 | 6.2724 | Oxy5 (PSt7-10) | 2018-04-04 12:42 | default | 139.8322 | μmol/L | 32.4961 | °C | 1014 | hPa | Humid | 35 | 0 | 0 | 23.034 | 154693.8188 | 224393.8115 | 30.6166 | 27
753300 | 2018-04-21 12:47 | 6.2896 | Oxy5 (PSt7-10) | 2018-04-04 12:42 | default | 139.9205 | μmol/L | 32.4846 | °C | 1014 | hPa | Humid | 35 | 0 | 0 | 23.031 | 154708.5808 | 224403.4819 | 30.6166 | 27
753302 | 2018-04-21 12:47 | 6.3059 | Oxy5 (PSt7-10) | 2018-04-04 12:42 | default | 139.8179 | μmol/L | 32.4863 | °C | 1014 | hPa | Humid | 35 | 0 | 0 | 23.039 | 154703.0563 | 224401.8569 | 30.6166 | 27
753311 | 2018-04-21 12:47 | 6.3229 | Oxy5 (PSt7-10) | 2018-04-04 12:42 | default | 139.9036 | μmol/L | 32.478 | °C | 1014 | hPa | Humid | 35 | 0 | 0 | 23.035 | 154714.5686 | 224393.3837 | 30.6166 | 27
753325 | 2018-04-21 12:47 | 6.3396 | Oxy5 (PSt7-10) | 2018-04-04 12:42 | default | 139.7947 | μmol/L | 32.4888 | °C | 1014 | hPa | Humid | 35 | 0 | 0 | 23.04 | 154717.1911 | 224397.8192 | 30.6166 | 27
753332 | 2018-04-21 12:47 | 6.3556 | Oxy5 (PSt7-10) | 2018-04-04 12:42 | default | 139.7908 | μmol/L | 32.4896 | °C | 1014 | hPa | Humid | 35 | 0 | 0 | 23.04 | 154723.4603 | 224399.6517 | 30.6166 | 27
753348 | 2018-04-21 12:47 | 6.3723 | Oxy5 (PSt7-10) | 2018-04-04 12:42 | default | 139.8048 | μmol/L | 32.4866 | °C | 1014 | hPa | Humid | 35 | 0 | 0 | 23.04 | 154726.3426 | 224388.9065 | 30.6166 | 27
753355 | 2018-04-21 12:47 | 6.3893 | Oxy5 (PSt7-10) | 2018-04-04 12:42 | default | 139.7904 | μmol/L | 32.4897 | °C | 1014 | hPa | Humid | 35 | 0 | 0 | 23.04 | 154735.3114 | 224399.405 | 30.6166 | 27
753361 | 2018-04-21 12:47 | 6.4054 | Oxy5 (PSt7-10) | 2018-04-04 12:42 | default | 139.7778 | μmol/L | 32.4925 | °C | 1014 | hPa | Humid | 35 | 0 | 0 | 23.04 | 154737.9799 | 224397.7783 | 30.6166 | 27
753379 | 2018-04-21 12:47 | 6.4229 | Oxy5 (PSt7-10) | 2018-04-04 12:42 | default | 139.7628 | μmol/L | 32.4906 | °C | 1014 | hPa | Humid | 35 | 0 | 0 | 23.042 | 154757.8099 | 224396.5295 | 30.6166 | 27
753384 | 2018-04-21 12:47 | 6.4395 | Oxy5 (PSt7-10) | 2018-04-04 12:42 | default | 139.8483 | μmol/L | 32.4745 | °C | 1014 | hPa | Humid | 35 | 0 | 0 | 23.041 | 154766.2745 | 224401.3593 | 30.6166 | 27
753391 | 2018-04-21 12:47 | 6.4566 | Oxy5 (PSt7-10) | 2018-04-04 12:42 | default | 139.7492 | μmol/L | 32.478 | °C | 1014 | hPa | Humid | 35 | 0 | 0 | 23.048 | 154763.9104 | 224399.6689 | 30.6166 | 27
753408 | 2018-04-21 12:47 | 6.4724 | Oxy5 (PSt7-10) | 2018-04-04 12:42 | default | 139.7218 | μmol/L | 32.4969 | °C | 1014 | hPa | Humid | 35 | 0 | 0 | 23.043 | 154761.295 | 224401.8406 | 30.6166 | 27
753413 | 2018-04-21 12:47 | 6.4896 | Oxy5 (PSt7-10) | 2018-04-04 12:42 | default | 139.6393 | μmol/L | 32.502 | °C | 1014 | hPa | Humid | 35 | 0 | 0 | 23.048 | 154773.2532 | 224391.1444 | 30.6166 | 27
753424 | 2018-04-21 12:47 | 6.5062 | Oxy5 (PSt7-10) | 2018-04-04 12:42 | default | 139.6236 | μmol/L | 32.5003 | °C | 1014 | hPa | Humid | 35 | 0 | 0 | 23.05 | 154779.4191 | 224388.7878 | 30.6166 | 27
753431 | 2018-04-21 12:47 | 6.5223 | Oxy5 (PSt7-10) | 2018-04-04 12:42 | default | 139.7088 | μmol/L | 32.492 | °C | 1014 | hPa | Humid | 35 | 0 | 0 | 23.046 | 154779.7413 | 224384.5713 | 30.6166 | 27
753442 | 2018-04-21 12:47 | 6.5389 | Oxy5 (PSt7-10) | 2018-04-04 12:42 | default | 139.77 | μmol/L | 32.489 | °C | 1014 | hPa | Humid | 35 | 0 | 0 | 23.042 | 154780.5206 | 224373.2645 | 30.6166 | 27
753460 | 2018-04-21 12:47 | 6.5557 | Oxy5 (PSt7-10) | 2018-04-04 12:42 | default | 139.7365 | μmol/L | 32.4911 | °C | 1014 | hPa | Humid | 35 | 0 | 0 | 23.044 | 154784.5319 | 224395.0648 | 30.6166 | 27
753468 | 2018-04-21 12:47 | 6.5731 | Oxy5 (PSt7-10) | 2018-04-04 12:42 | default | 139.6177 | μmol/L | 32.5016 | °C | 1014 | hPa | Humid | 35 | 0 | 0 | 23.05 | 154795.242 | 224391.0195 | 30.6166 | 27
753476 | 2018-04-21 12:47 | 6.5898 | Oxy5 (PSt7-10) | 2018-04-04 12:42 | default | 139.6912 | μmol/L | 32.4829 | °C | 1014 | hPa | Humid | 35 | 0 | 0 | 23.051 | 154799.7082 | 224387.8211 | 30.6166 | 27
753483 | 2018-04-21 12:47 | 6.6058 | Oxy5 (PSt7-10) | 2018-04-04 12:42 | default | 139.7038 | μmol/L | 32.4854 | °C | 1014 | hPa | Humid | 35 | 0 | 0 | 23.049 | 154794.2426 | 224387.4634 | 30.6166 | 27
753495 | 2018-04-21 12:47 | 6.6231 | Oxy5 (PSt7-10) | 2018-04-04 12:42 | default | 139.6919 | μmol/L | 32.4828 | °C | 1014 | hPa | Humid | 35 | 0 | 0 | 23.051 | 154810.4535 | 224387.6655 | 30.6166 | 27
753504 | 2018-04-21 12:47 | 6.6393 | Oxy5 (PSt7-10) | 2018-04-04 12:42 | default | 139.5583 | μmol/L | 32.5016 | °C | 1014 | hPa | Humid | 35 | 0 | 0 | 23.055 | 154803.6966 | 224390.0695 | 30.6166 | 27
753513 | 2018-04-21 12:47 | 6.6563 | Oxy5 (PSt7-10) | 2018-04-04 12:42 | default | 139.6445 | μmol/L | 32.4828 | °C | 1014 | hPa | Humid | 35 | 0 | 0 | 23.055 | 154812.3918 | 224396.514 | 30.6166 | 27
753525 | 2018-04-21 12:47 | 6.6722 | Oxy5 (PSt7-10) | 2018-04-04 12:42 | default | 139.5785 | μmol/L | 32.4946 | °C | 1014 | hPa | Humid | 35 | 0 | 0 | 23.056 | 154820.5318 | 224385.471 | 30.6166 | 27
753533 | 2018-04-21 12:47 | 6.6896 | Oxy5 (PSt7-10) | 2018-04-04 12:42 | default | 139.5676 | μmol/L | 32.497 | °C | 1014 | hPa | Humid | 35 | 0 | 0 | 23.056 | 154834.582 | 224397.2985 | 30.6166 | 27
753543 | 2018-04-21 12:47 | 6.7057 | Oxy5 (PSt7-10) | 2018-04-04 12:42 | default | 139.5647 | μmol/L | 32.4976 | °C | 1014 | hPa | Humid | 35 | 0 | 0 | 23.056 | 154826.3937 | 224380.3518 | 30.6166 | 27
753552 | 2018-04-21 12:47 | 6.7229 | Oxy5 (PSt7-10) | 2018-04-04 12:42 | default | 139.6512 | μmol/L | 32.4865 | °C | 1014 | hPa | Humid | 35 | 0 | 0 | 23.053 | 154838.1303 | 224387.165 | 30.6166 | 27
753562 | 2018-04-21 12:47 | 6.7391 | Oxy5 (PSt7-10) | 2018-04-04 12:42 | default | 139.5991 | μmol/L | 32.4876 | °C | 1014 | hPa | Humid | 35 | 0 | 0 | 23.057 | 154856.1259 | 224392.3336 | 30.6166 | 27
753578 | 2018-04-21 12:47 | 6.7563 | Oxy5 (PSt7-10) | 2018-04-04 12:42 | default | 139.6551 | μmol/L | 32.4779 | °C | 1014 | hPa | Humid | 35 | 0 | 0 | 23.056 | 154856.6092 | 224395.6133 | 30.6166 | 27
753589 | 2018-04-21 12:47 | 6.7726 | Oxy5 (PSt7-10) | 2018-04-04 12:42 | default | 139.6229 | μmol/L | 32.4849 | °C | 1014 | hPa | Humid | 35 | 0 | 0 | 23.056 | 154859.533 | 224391.2931 | 30.6166 | 27
753594 | 2018-04-21 12:47 | 6.7892 | Oxy5 (PSt7-10) | 2018-04-04 12:42 | default | 139.5633 | μmol/L | 32.485 | °C | 1014 | hPa | Humid | 35 | 0 | 0 | 23.061 | 154852.5974 | 224390.4845 | 30.6166 | 27
753601 | 2018-04-21 12:47 | 6.806 | Oxy5 (PSt7-10) | 2018-04-04 12:42 | default | 139.4662 | μmol/L | 32.5088 | °C | 1014 | hPa | Humid | 35 | 0 | 0 | 23.06 | 154873.1632 | 224384.1639 | 30.6166 | 27
753614 | 2018-04-21 12:47 | 6.8222 | Oxy5 (PSt7-10) | 2018-04-04 12:42 | default | 139.4602 | μmol/L | 32.4972 | °C | 1014 | hPa | Humid | 35 | 0 | 0 | 23.065 | 154868.2066 | 224384.215 | 30.6166 | 27
753626 | 2018-04-21 12:47 | 6.8391 | Oxy5 (PSt7-10) | 2018-04-04 12:42 | default | 139.518 | μmol/L | 32.4949 | °C | 1014 | hPa | Humid | 35 | 0 | 0 | 23.061 | 154876.9233 | 224385.8529 | 30.6166 | 27
753636 | 2018-04-21 12:47 | 6.8563 | Oxy5 (PSt7-10) | 2018-04-04 12:42 | default | 139.4907 | μmol/L | 32.4957 | °C | 1014 | hPa | Humid | 35 | 0 | 0 | 23.063 | 154883.6753 | 224383.5387 | 30.6166 | 27
753650 | 2018-04-21 12:47 | 6.8724 | Oxy5 (PSt7-10) | 2018-04-04 12:42 | default | 139.4879 | μmol/L | 32.4989 | °C | 1014 | hPa | Humid | 35 | 0 | 0 | 23.062 | 154885.8254 | 224384.9379 | 30.6166 | 27
753651 | 2018-04-21 12:47 | 6.8894 | Oxy5 (PSt7-10) | 2018-04-04 12:42 | default | 139.4791 | μmol/L | 32.4905 | °C | 1014 | hPa | Humid | 35 | 0 | 0 | 23.066 | 154900.6103 | 224380.3147 | 30.6166 | 27
753664 | 2018-04-21 12:47 | 6.9061 | Oxy5 (PSt7-10) | 2018-04-04 12:42 | default | 139.4476 | μmol/L | 32.4948 | °C | 1014 | hPa | Humid | 35 | 0 | 0 | 23.067 | 154897.8326 | 224387.2024 | 30.6166 | 27
753674 | 2018-04-21 12:47 | 6.9227 | Oxy5 (PSt7-10) | 2018-04-04 12:42 | default | 139.5251 | μmol/L | 32.483 | °C | 1014 | hPa | Humid | 35 | 0 | 0 | 23.065 | 154904.6506 | 224380.8927 | 30.6166 | 27
753689 | 2018-04-21 12:47 | 6.9637 | Oxy5 (PSt7-10) | 2018-04-04 12:42 | default | 139.4375 | μmol/L | 32.4789 | °C | 1014 | hPa | Humid | 35 | 0 | 0 | 23.074 | 154962.7522 | 224424.8261 | 30.6166 | 27
753697 | 2018-04-21 12:47 | 6.9637 | Oxy5 (PSt7-10) | 2018-04-04 12:42 | default | 139.4677 | μmol/L | 32.4827 | °C | 1014 | hPa | Humid | 35 | 0 | 0 | 23.07 | 154910.736 | 224391.3137 | 30.6166 | 27
753708 | 2018-04-21 12:47 | 6.9729 | Oxy5 (PSt7-10) | 2018-04-04 12:42 | default | 139.4527 | μmol/L | 32.4911 | °C | 1014 | hPa | Humid | 35 | 0 | 0 | 23.068 | 154872.9083 | 224347.9615 | 30.6166 | 27
753711 | 2018-04-21 12:47 | 6.9889 | Oxy5 (PSt7-10) | 2018-04-04 12:42 | default | 139.4262 | μmol/L | 32.4917 | °C | 1014 | hPa | Humid | 35 | 0 | 0 | 23.07 | 154898.1992 | 224363.8832 | 30.6166 | 27
753722 | 2018-04-21 12:47 | 7.0062 | Oxy5 (PSt7-10) | 2018-04-04 12:42 | default | 139.5078 | μmol/L | 32.4765 | °C | 1014 | hPa | Humid | 35 | 0 | 0 | 23.069 | 154925.1051 | 224361.8256 | 30.6166 | 27
753735 | 2018-04-21 12:47 | 7.0231 | Oxy5 (PSt7-10) | 2018-04-04 12:42 | default | 139.4874 | μmol/L | 32.4784 | °C | 1014 | hPa | Humid | 35 | 0 | 0 | 23.07 | 154936.1148 | 224376.1718 | 30.6166 | 27
753742 | 2018-04-21 12:47 | 7.0391 | Oxy5 (PSt7-10) | 2018-04-04 12:42 | default | 139.3897 | μmol/L | 32.492 | °C | 1014 | hPa | Humid | 35 | 0 | 0 | 23.073 | 154941.6252 | 224380.2636 | 30.6166 | 27
753752 | 2018-04-21 12:47 | 7.0555 | Oxy5 (PSt7-10) | 2018-04-04 12:42 | default | 139.4253 | μmol/L | 32.4868 | °C | 1014 | hPa | Humid | 35 | 0 | 0 | 23.072 | 154946.5994 | 224379.3526 | 30.6166 | 27
753768 | 2018-04-21 12:47 | 7.0726 | Oxy5 (PSt7-10) | 2018-04-04 12:42 | default | 139.406 | μmol/L | 32.4858 | °C | 1014 | hPa | Humid | 35 | 0 | 0 | 23.074 | 154957.3331 | 224381.5213 | 30.6166 | 27
753776 | 2018-04-21 12:47 | 7.089 | Oxy5 (PSt7-10) | 2018-04-04 12:42 | default | 139.3867 | μmol/L | 32.4823 | °C | 1014 | hPa | Humid | 35 | 0 | 0 | 23.077 | 154955.1221 | 224375.8818 | 30.6166 | 27
753789 | 2018-04-21 12:47 | 7.1065 | Oxy5 (PSt7-10) | 2018-04-04 12:42 | default | 139.3201 | μmol/L | 32.4995 | °C | 1014 | hPa | Humid | 35 | 0 | 0 | 23.076 | 154969.2176 | 224387.005 | 30.6166 | 27
753798 | 2018-04-21 12:47 | 7.1228 | Oxy5 (PSt7-10) | 2018-04-04 12:42 | default | 139.2913 | μmol/L | 32.498 | °C | 1014 | hPa | Humid | 35 | 0 | 0 | 23.079 | 154975.0086 | 224386.106 | 30.6166 | 27
753810 | 2018-04-21 12:48 | 7.1389 | Oxy5 (PSt7-10) | 2018-04-04 12:42 | default | 139.3264 | μmol/L | 32.4955 | °C | 1014 | hPa | Humid | 35 | 0 | 0 | 23.077 | 154969.9171 | 224384.7469 | 30.6166 | 27
753818 | 2018-04-21 12:48 | 7.156 | Oxy5 (PSt7-10) | 2018-04-04 12:42 | default | 139.3512 | μmol/L | 32.4926 | °C | 1014 | hPa | Humid | 35 | 0 | 0 | 23.076 | 154977.8166 | 224381.1482 | 30.6166 | 27
753825 | 2018-04-21 12:48 | 7.1727 | Oxy5 (PSt7-10) | 2018-04-04 12:42 | default | 139.3163 | μmol/L | 32.49 | °C | 1014 | hPa | Humid | 35 | 0 | 0 | 23.08 | 154984.415 | 224377.9713 | 30.6166 | 27
753838 | 2018-04-21 12:48 | 7.1894 | Oxy5 (PSt7-10) | 2018-04-04 12:42 | default | 139.327 | μmol/L | 32.4876 | °C | 1014 | hPa | Humid | 35 | 0 | 0 | 23.08 | 154985.796 | 224381.6999 | 30.6166 | 27
753843 | 2018-04-21 12:48 | 7.2063 | Oxy5 (PSt7-10) | 2018-04-04 12:42 | default | 139.2812 | μmol/L | 32.4976 | °C | 1014 | hPa | Humid | 35 | 0 | 0 | 23.08 | 154999.6853 | 224378.5556 | 30.6166 | 27
753860 | 2018-04-21 12:48 | 7.2233 | Oxy5 (PSt7-10) | 2018-04-04 12:42 | default | 139.2823 | μmol/L | 32.4897 | °C | 1014 | hPa | Humid | 35 | 0 | 0 | 23.083 | 155003.2115 | 224377.506 | 30.6166 | 27
753866 | 2018-04-21 12:48 | 7.2393 | Oxy5 (PSt7-10) | 2018-04-04 12:42 | default | 139.2756 | μmol/L | 32.486 | °C | 1014 | hPa | Humid | 35 | 0 | 0 | 23.085 | 155010.4393 | 224372.4777 | 30.6166 | 27
753872 | 2018-04-21 12:48 | 7.2556 | Oxy5 (PSt7-10) | 2018-04-04 12:42 | default | 139.2453 | μmol/L | 32.4952 | °C | 1014 | hPa | Humid | 35 | 0 | 0 | 23.084 | 155013.7939 | 224372.9242 | 30.6166 | 27
753885 | 2018-04-21 12:48 | 7.2728 | Oxy5 (PSt7-10) | 2018-04-04 12:42 | default | 139.2062 | μmol/L | 32.5011 | °C | 1014 | hPa | Humid | 35 | 0 | 0 | 23.085 | 155025.2221 | 224368.5939 | 30.6166 | 27
753891 | 2018-04-21 12:48 | 7.2892 | Oxy5 (PSt7-10) | 2018-04-04 12:42 | default | 139.2769 | μmol/L | 32.4857 | °C | 1014 | hPa | Humid | 35 | 0 | 0 | 23.085 | 155027.4833 | 224377.1545 | 30.6166 | 27
753902 | 2018-04-21 12:48 | 7.3062 | Oxy5 (PSt7-10) | 2018-04-04 12:42 | default | 139.3032 | μmol/L | 32.4825 | °C | 1014 | hPa | Humid | 35 | 0 | 0 | 23.084 | 155036.7777 | 224372.3931 | 30.6166 | 27
753914 | 2018-04-21 12:48 | 7.3228 | Oxy5 (PSt7-10) | 2018-04-04 12:42 | default | 139.3304 | μmol/L | 32.4766 | °C | 1014 | hPa | Humid | 35 | 0 | 0 | 23.084 | 155046.6896 | 224372.7768 | 30.6166 | 27
753924 | 2018-04-21 12:48 | 7.3389 | Oxy5 (PSt7-10) | 2018-04-04 12:42 | default | 139.3128 | μmol/L | 32.4778 | °C | 1014 | hPa | Humid | 35 | 0 | 0 | 23.085 | 155050.4773 | 224379.1169 | 30.6166 | 27
753935 | 2018-04-21 12:48 | 7.3556 | Oxy5 (PSt7-10) | 2018-04-04 12:42 | default | 139.2705 | μmol/L | 32.4819 | °C | 1014 | hPa | Humid | 35 | 0 | 0 | 23.087 | 155052.2471 | 224372.2939 | 30.6166 | 27
753949 | 2018-04-21 12:48 | 7.3727 | Oxy5 (PSt7-10) | 2018-04-04 12:42 | default | 139.2209 | μmol/L | 32.4876 | °C | 1014 | hPa | Humid | 35 | 0 | 0 | 23.089 | 155052.7038 | 224380.1164 | 30.6166 | 27
753959 | 2018-04-21 12:48 | 7.3889 | Oxy5 (PSt7-10) | 2018-04-04 12:42 | default | 139.187 | μmol/L | 32.4899 | °C | 1014 | hPa | Humid | 35 | 0 | 0 | 23.091 | 155064.4501 | 224381.247 | 30.6166 | 27
753965 | 2018-04-21 12:48 | 7.4061 | Oxy5 (PSt7-10) | 2018-04-04 12:42 | default | 139.2793 | μmol/L | 32.4722 | °C | 1014 | hPa | Humid | 35 | 0 | 0 | 23.09 | 155067.1167 | 224385.9994 | 30.6166 | 27
753978 | 2018-04-21 12:48 | 7.4232 | Oxy5 (PSt7-10) | 2018-04-04 12:42 | default | 139.1306 | μmol/L | 32.4919 | °C | 1014 | hPa | Humid | 35 | 0 | 0 | 23.095 | 155062.0153 | 224367.4941 | 30.6166 | 27
753983 | 2018-04-21 12:48 | 7.4392 | Oxy5 (PSt7-10) | 2018-04-04 12:42 | default | 139.1692 | μmol/L | 32.4886 | °C | 1014 | hPa | Humid | 35 | 0 | 0 | 23.093 | 155074.0918 | 224370.2107 | 30.6166 | 27
753999 | 2018-04-21 12:48 | 7.456 | Oxy5 (PSt7-10) | 2018-04-04 12:42 | default | 139.1426 | μmol/L | 32.497 | °C | 1014 | hPa | Humid | 35 | 0 | 0 | 23.092 | 155071.0531 | 224368.0126 | 30.6166 | 27
754005 | 2018-04-21 12:48 | 7.4728 | Oxy5 (PSt7-10) | 2018-04-04 12:42 | default | 139.2546 | μmol/L | 32.4725 | °C | 1014 | hPa | Humid | 35 | 0 | 0 | 23.092 | 155076.9158 | 224373.3288 | 30.6166 | 27
754015 | 2018-04-21 12:48 | 7.4898 | Oxy5 (PSt7-10) | 2018-04-04 12:42 | default | 139.1244 | μmol/L | 32.4932 | °C | 1014 | hPa | Humid | 35 | 0 | 0 | 23.095 | 155083.1537 | 224371.9462 | 30.6166 | 27
754026 | 2018-04-21 12:48 | 7.5061 | Oxy5 (PSt7-10) | 2018-04-04 12:42 | default | 139.0697 | μmol/L | 32.5027 | °C | 1014 | hPa | Humid | 35 | 0 | 0 | 23.096 | 155090.8774 | 224366.8394 | 30.6166 | 27
754031 | 2018-04-21 12:48 | 7.5222 | Oxy5 (PSt7-10) | 2018-04-04 12:42 | default | 139.0327 | μmol/L | 32.5056 | °C | 1014 | hPa | Humid | 35 | 0 | 0 | 23.098 | 155088.8816 | 224369.6122 | 30.6166 | 27
754047 | 2018-04-21 12:48 | 7.5394 | Oxy5 (PSt7-10) | 2018-04-04 12:42 | default | 139.1452 | μmol/L | 32.4887 | °C | 1014 | hPa | Humid | 35 | 0 | 0 | 23.095 | 155095.9559 | 224365.6063 | 30.6166 | 27
754058 | 2018-04-21 12:48 | 7.5562 | Oxy5 (PSt7-10) | 2018-04-04 12:42 | default | 139.1756 | μmol/L | 32.482 | °C | 1014 | hPa | Humid | 35 | 0 | 0 | 23.095 | 155107.3095 | 224382.3804 | 30.6166 | 27
754065 | 2018-04-21 12:48 | 7.5728 | Oxy5 (PSt7-10) | 2018-04-04 12:42 | default | 139.1235 | μmol/L | 32.4909 | °C | 1014 | hPa | Humid | 35 | 0 | 0 | 23.096 | 155111.9447 | 224380.1829 | 30.6166 | 27
754074 | 2018-04-21 12:48 | 7.5888 | Oxy5 (PSt7-10) | 2018-04-04 12:42 | default | 139.0672 | μmol/L | 32.4929 | °C | 1014 | hPa | Humid | 35 | 0 | 0 | 23.1 | 155114.489 | 224367.0301 | 30.6166 | 27
754089 | 2018-04-21 12:48 | 7.6066 | Oxy5 (PSt7-10) | 2018-04-04 12:42 | default | 139.0411 | μmol/L | 32.496 | °C | 1014 | hPa | Humid | 35 | 0 | 0 | 23.101 | 155140.9254 | 224371.6783 | 30.6166 | 27
754097 | 2018-04-21 12:48 | 7.6246 | Oxy5 (PSt7-10) | 2018-04-04 12:42 | default | 138.9892 | μmol/L | 32.4945 | °C | 1014 | hPa | Humid | 35 | 0 | 0 | 23.106 | 155156.2135 | 224379.174 | 30.6166 | 27
754103 | 2018-04-21 12:48 | 7.6395 | Oxy5 (PSt7-10) | 2018-04-04 12:42 | default | 139.1384 | μmol/L | 32.485 | °C | 1014 | hPa | Humid | 35 | 0 | 0 | 23.097 | 155152.7281 | 224364.4666 | 30.6166 | 27
754115 | 2018-04-21 12:48 | 7.6568 | Oxy5 (PSt7-10) | 2018-04-04 12:42 | default | 139.082 | μmol/L | 32.4896 | °C | 1014 | hPa | Humid | 35 | 0 | 0 | 23.1 | 155175.0866 | 224378.0617 | 30.6166 | 27
754122 | 2018-04-21 12:48 | 7.6724 | Oxy5 (PSt7-10) | 2018-04-04 12:42 | default | 139.0629 | μmol/L | 32.4809 | °C | 1014 | hPa | Humid | 35 | 0 | 0 | 23.105 | 155179.2064 | 224378.6341 | 30.6166 | 27
754137 | 2018-04-21 12:48 | 7.6889 | Oxy5 (PSt7-10) | 2018-04-04 12:42 | default | 139.0259 | μmol/L | 32.489 | °C | 1014 | hPa | Humid | 35 | 0 | 0 | 23.105 | 155188.9635 | 224371.0748 | 30.6166 | 27
754141 | 2018-04-21 12:48 | 7.7055 | Oxy5 (PSt7-10) | 2018-04-04 12:42 | default | 139.0423 | μmol/L | 32.4829 | °C | 1014 | hPa | Humid | 35 | 0 | 0 | 23.106 | 155190.6764 | 224375.5724 | 30.6166 | 27
754156 | 2018-04-21 12:48 | 7.7239 | Oxy5 (PSt7-10) | 2018-04-04 12:42 | default | 139.0046 | μmol/L | 32.4885 | °C | 1014 | hPa | Humid | 35 | 0 | 0 | 23.107 | 155198.0655 | 224377.9492 | 30.6166 | 27
754166 | 2018-04-21 12:48 | 7.7393 | Oxy5 (PSt7-10) | 2018-04-04 12:42 | default | 139.0122 | μmol/L | 32.492 | °C | 1014 | hPa | Humid | 35 | 0 | 0 | 23.105 | 155196.7606 | 224377.2931 | 30.6166 | 27
754180 | 2018-04-21 12:48 | 7.7556 | Oxy5 (PSt7-10) | 2018-04-04 12:42 | default | 138.9653 | μmol/L | 32.5023 | °C | 1014 | hPa | Humid | 35 | 0 | 0 | 23.105 | 155183.0806 | 224366.5648 | 30.6166 | 27
754182 | 2018-04-21 12:48 | 7.773 | Oxy5 (PSt7-10) | 2018-04-04 12:42 | default | 138.9553 | μmol/L | 32.4916 | °C | 1014 | hPa | Humid | 35 | 0 | 0 | 23.11 | 155190.3019 | 224370.0876 | 30.6166 | 27
754193 | 2018-04-21 12:48 | 7.7892 | Oxy5 (PSt7-10) | 2018-04-04 12:42 | default | 139.0433 | μmol/L | 32.4852 | °C | 1014 | hPa | Humid | 35 | 0 | 0 | 23.105 | 155202.107 | 224362.909 | 30.6166 | 27
754205 | 2018-04-21 12:48 | 7.8063 | Oxy5 (PSt7-10) | 2018-04-04 12:42 | default | 138.9736 | μmol/L | 32.4876 | °C | 1014 | hPa | Humid | 35 | 0 | 0 | 23.11 | 155204.7533 | 224378.4225 | 30.6166 | 27
754216 | 2018-04-21 12:48 | 7.8226 | Oxy5 (PSt7-10) | 2018-04-04 12:42 | default | 138.9808 | μmol/L | 32.4886 | °C | 1014 | hPa | Humid | 35 | 0 | 0 | 23.109 | 155207.4848 | 224380.0355 | 30.6166 | 27
754226 | 2018-04-21 12:48 | 7.8396 | Oxy5 (PSt7-10) | 2018-04-04 12:42 | default | 138.9053 | μmol/L | 32.5 | °C | 1014 | hPa | Humid | 35 | 0 | 0 | 23.111 | 155210.7613 | 224374.769 | 30.6166 | 27
754238 | 2018-04-21 12:48 | 7.8577 | Oxy5 (PSt7-10) | 2018-04-04 12:42 | default | 139.0016 | μmol/L | 32.4815 | °C | 1014 | hPa | Humid | 35 | 0 | 0 | 23.11 | 155227.273 | 224368.9753 | 30.6166 | 27
754241 | 2018-04-21 12:48 | 7.8723 | Oxy5 (PSt7-10) | 2018-04-04 12:42 | default | 138.8945 | μmol/L | 32.4946 | °C | 1014 | hPa | Humid | 35 | 0 | 0 | 23.114 | 155216.8642 | 224362.6562 | 30.6166 | 27
754254 | 2018-04-21 12:48 | 7.8895 | Oxy5 (PSt7-10) | 2018-04-04 12:42 | default | 138.9209 | μmol/L | 32.4888 | °C | 1014 | hPa | Humid | 35 | 0 | 0 | 23.114 | 155223.1024 | 224364.6864 | 30.6166 | 27
754268 | 2018-04-21 12:48 | 7.906 | Oxy5 (PSt7-10) | 2018-04-04 12:42 | default | 138.9167 | μmol/L | 32.4923 | °C | 1014 | hPa | Humid | 35 | 0 | 0 | 23.113 | 155237.8402 | 224369.6087 | 30.6166 | 27
754274 | 2018-04-21 12:48 | 7.9247 | Oxy5 (PSt7-10) | 2018-04-04 12:42 | default | 138.9663 | μmol/L | 32.4789 | °C | 1014 | hPa | Humid | 35 | 0 | 0 | 23.114 | 155256.5953 | 224375.7583 | 30.6166 | 27
754281 | 2018-04-21 12:48 | 7.9388 | Oxy5 (PSt7-10) | 2018-04-04 12:42 | default | 138.9145 | μmol/L | 32.4877 | °C | 1014 | hPa | Humid | 35 | 0 | 0 | 23.115 | 155260.9303 | 224369.9415 | 30.6166 | 27
754291 | 2018-04-21 12:48 | 7.9554 | Oxy5 (PSt7-10) | 2018-04-04 12:42 | default | 138.9276 | μmol/L | 32.4796 | °C | 1014 | hPa | Humid | 35 | 0 | 0 | 23.117 | 155259.8924 | 224362.8611 | 30.6166 | 27
754309 | 2018-04-21 12:48 | 7.9743 | Oxy5 (PSt7-10) | 2018-04-04 12:42 | default | 138.889 | μmol/L | 32.4907 | °C | 1014 | hPa | Humid | 35 | 0 | 0 | 23.116 | 155278.6981 | 224377.5127 | 30.6166 | 27
754312 | 2018-04-21 12:48 | 7.9888 | Oxy5 (PSt7-10) | 2018-04-04 12:42 | default | 138.908 | μmol/L | 32.4839 | °C | 1014 | hPa | Humid | 35 | 0 | 0 | 23.117 | 155284.8895 | 224370.9025 | 30.6166 | 27
754321 | 2018-04-21 12:48 | 8.0061 | Oxy5 (PSt7-10) | 2018-04-04 12:42 | default | 138.8881 | μmol/L | 32.4857 | °C | 1014 | hPa | Humid | 35 | 0 | 0 | 23.118 | 155299.7057 | 224385.5843 | 30.6166 | 27
754333 | 2018-04-21 12:48 | 8.0227 | Oxy5 (PSt7-10) | 2018-04-04 12:42 | default | 138.904 | μmol/L | 32.4771 | °C | 1014 | hPa | Humid | 35 | 0 | 0 | 23.12 | 155312.1832 | 224379.5067 | 30.6166 | 27
754347 | 2018-04-21 12:48 | 8.0393 | Oxy5 (PSt7-10) | 2018-04-04 12:42 | default | 138.9241 | μmol/L | 32.4727 | °C | 1014 | hPa | Humid | 35 | 0 | 0 | 23.12 | 155326.055 | 224377.0106 | 30.6166 | 27
754351 | 2018-04-21 12:48 | 8.0555 | Oxy5 (PSt7-10) | 2018-04-04 12:42 | default | 138.8639 | μmol/L | 32.4885 | °C | 1014 | hPa | Humid | 35 | 0 | 0 | 23.119 | 155323.1533 | 224368.4117 | 30.6166 | 27
754364 | 2018-04-21 12:48 | 8.0724 | Oxy5 (PSt7-10) | 2018-04-04 12:42 | default | 138.8161 | μmol/L | 32.4938 | °C | 1014 | hPa | Humid | 35 | 0 | 0 | 23.121 | 155341.3602 | 224366.7676 | 30.6166 | 27
754377 | 2018-04-21 12:48 | 8.0893 | Oxy5 (PSt7-10) | 2018-04-04 12:42 | default | 138.7897 | μmol/L | 32.4944 | °C | 1014 | hPa | Humid | 35 | 0 | 0 | 23.123 | 155339.3161 | 224365.4237 | 30.6166 | 27
754387 | 2018-04-21 12:48 | 8.1063 | Oxy5 (PSt7-10) | 2018-04-04 12:42 | default | 138.8341 | μmol/L | 32.4898 | °C | 1014 | hPa | Humid | 35 | 0 | 0 | 23.121 | 155347.6281 | 224370.2522 | 30.6166 | 27
754397 | 2018-04-21 12:48 | 8.1227 | Oxy5 (PSt7-10) | 2018-04-04 12:42 | default | 138.7317 | μmol/L | 32.4994 | °C | 1014 | hPa | Humid | 35 | 0 | 0 | 23.126 | 155347.237 | 224373.7862 | 30.6166 | 27
754401 | 2018-04-21 12:49 | 8.1388 | Oxy5 (PSt7-10) | 2018-04-04 12:42 | default | 138.7261 | μmol/L | 32.4981 | °C | 1014 | hPa | Humid | 35 | 0 | 0 | 23.127 | 155354.9528 | 224369.6202 | 30.6166 | 27
754414 | 2018-04-21 12:49 | 8.1558 | Oxy5 (PSt7-10) | 2018-04-04 12:42 | default | 138.7429 | μmol/L | 32.4918 | °C | 1014 | hPa | Humid | 35 | 0 | 0 | 23.128 | 155345.0274 | 224380.5255 | 30.6166 | 27
754426 | 2018-04-21 12:49 | 8.1734 | Oxy5 (PSt7-10) | 2018-04-04 12:42 | default | 138.7746 | μmol/L | 32.4926 | °C | 1014 | hPa | Humid | 35 | 0 | 0 | 23.125 | 155344.8977 | 224369.4983 | 30.6166 | 27
754434 | 2018-04-21 12:49 | 8.1894 | Oxy5 (PSt7-10) | 2018-04-04 12:42 | default | 138.8227 | μmol/L | 32.4846 | °C | 1014 | hPa | Humid | 35 | 0 | 0 | 23.124 | 155347.6523 | 224364.1148 | 30.6166 | 27
754445 | 2018-04-21 12:49 | 8.2057 | Oxy5 (PSt7-10) | 2018-04-04 12:42 | default | 138.7714 | μmol/L | 32.4907 | °C | 1014 | hPa | Humid | 35 | 0 | 0 | 23.126 | 155341.6208 | 224362.3286 | 30.6166 | 27
754451 | 2018-04-21 12:49 | 8.2229 | Oxy5 (PSt7-10) | 2018-04-04 12:42 | default | 138.771 | μmol/L | 32.4831 | °C | 1014 | hPa | Humid | 35 | 0 | 0 | 23.129 | 155341.0779 | 224362.3972 | 30.6166 | 27
754464 | 2018-04-21 12:49 | 8.239 | Oxy5 (PSt7-10) | 2018-04-04 12:42 | default | 138.7394 | μmol/L | 32.49 | °C | 1014 | hPa | Humid | 35 | 0 | 0 | 23.129 | 155347.191 | 224367.5993 | 30.6166 | 27
754474 | 2018-04-21 12:49 | 8.2567 | Oxy5 (PSt7-10) | 2018-04-04 12:42 | default | 138.789 | μmol/L | 32.4739 | °C | 1014 | hPa | Humid | 35 | 0 | 0 | 23.131 | 155347.7033 | 224370.8073 | 30.6166 | 27
754481 | 2018-04-21 12:49 | 8.2725 | Oxy5 (PSt7-10) | 2018-04-04 12:42 | default | 138.7704 | μmol/L | 32.478 | °C | 1014 | hPa | Humid | 35 | 0 | 0 | 23.131 | 155352.0658 | 224364.253 | 30.6166 | 27
754496 | 2018-04-21 12:49 | 8.2902 | Oxy5 (PSt7-10) | 2018-04-04 12:42 | default | 138.6962 | μmol/L | 32.4866 | °C | 1014 | hPa | Humid | 35 | 0 | 0 | 23.134 | 155353.347 | 224364.983 | 30.6166 | 27
754510 | 2018-04-21 12:49 | 8.3055 | Oxy5 (PSt7-10) | 2018-04-04 12:42 | default | 138.7134 | μmol/L | 32.4931 | °C | 1014 | hPa | Humid | 35 | 0 | 0 | 23.13 | 155353.356 | 224365.934 | 30.6166 | 27
754519 | 2018-04-21 12:49 | 8.3234 | Oxy5 (PSt7-10) | 2018-04-04 12:42 | default | 138.7162 | μmol/L | 32.477 | °C | 1014 | hPa | Humid | 35 | 0 | 0 | 23.136 | 155362.4151 | 224373.9898 | 30.6166 | 27
754521 | 2018-04-21 12:49 | 8.3408 | Oxy5 (PSt7-10) | 2018-04-04 12:42 | default | 138.7207 | μmol/L | 32.476 | °C | 1014 | hPa | Humid | 35 | 0 | 0 | 23.136 | 155364.0105 | 224359.9211 | 30.6166 | 27
754532 | 2018-04-21 12:49 | 8.3558 | Oxy5 (PSt7-10) | 2018-04-04 12:42 | default | 138.6807 | μmol/L | 32.4797 | °C | 1014 | hPa | Humid | 35 | 0 | 0 | 23.138 | 155369.0297 | 224359.5592 | 30.6166 | 27
754543 | 2018-04-21 12:49 | 8.3729 | Oxy5 (PSt7-10) | 2018-04-04 12:42 | default | 138.7032 | μmol/L | 32.4799 | °C | 1014 | hPa | Humid | 35 | 0 | 0 | 23.136 | 155374.8805 | 224365.4905 | 30.6166 | 27
754557 | 2018-04-21 12:49 | 8.3894 | Oxy5 (PSt7-10) | 2018-04-04 12:42 | default | 138.5714 | μmol/L | 32.5063 | °C | 1014 | hPa | Humid | 35 | 0 | 0 | 23.137 | 155374.8947 | 224363.902 | 30.6166 | 27
754567 | 2018-04-21 12:49 | 8.4068 | Oxy5 (PSt7-10) | 2018-04-04 12:42 | default | 138.6517 | μmol/L | 32.4835 | °C | 1014 | hPa | Humid | 35 | 0 | 0 | 23.139 | 155386.3707 | 224363.9454 | 30.6166 | 27
754578 | 2018-04-21 12:49 | 8.4229 | Oxy5 (PSt7-10) | 2018-04-04 12:42 | default | 138.6151 | μmol/L | 32.4915 | °C | 1014 | hPa | Humid | 35 | 0 | 0 | 23.139 | 155387.5145 | 224363.1927 | 30.6166 | 27
754583 | 2018-04-21 12:49 | 8.4396 | Oxy5 (PSt7-10) | 2018-04-04 12:42 | default | 138.6602 | μmol/L | 32.4816 | °C | 1014 | hPa | Humid | 35 | 0 | 0 | 23.139 | 155387.3238 | 224368.3313 | 30.6166 | 27
754593 | 2018-04-21 12:49 | 8.4555 | Oxy5 (PSt7-10) | 2018-04-04 12:42 | default | 138.671 | μmol/L | 32.4792 | °C | 1014 | hPa | Humid | 35 | 0 | 0 | 23.139 | 155396.1202 | 224361.0468 | 30.6166 | 27
754603 | 2018-04-21 12:49 | 8.4731 | Oxy5 (PSt7-10) | 2018-04-04 12:42 | default | 138.6295 | μmol/L | 32.4884 | °C | 1014 | hPa | Humid | 35 | 0 | 0 | 23.139 | 155406.0681 | 224373.0545 | 30.6166 | 27
754619 | 2018-04-21 12:49 | 8.4919 | Oxy5 (PSt7-10) | 2018-04-04 12:42 | default | 138.547 | μmol/L | 32.4936 | °C | 1014 | hPa | Humid | 35 | 0 | 0 | 23.144 | 155420.8787 | 224372.0749 | 30.6166 | 27
754625 | 2018-04-21 12:49 | 8.5073 | Oxy5 (PSt7-10) | 2018-04-04 12:42 | default | 138.5778 | μmol/L | 32.4843 | °C | 1014 | hPa | Humid | 35 | 0 | 0 | 23.145 | 155414.909 | 224360.2595 | 30.6166 | 27
754638 | 2018-04-21 12:49 | 8.5247 | Oxy5 (PSt7-10) | 2018-04-04 12:42 | default | 138.6101 | μmol/L | 32.4772 | °C | 1014 | hPa | Humid | 35 | 0 | 0 | 23.145 | 155429.0856 | 224357.3785 | 30.6166 | 27
754644 | 2018-04-21 12:49 | 8.5394 | Oxy5 (PSt7-10) | 2018-04-04 12:42 | default | 138.5825 | μmol/L | 32.4858 | °C | 1014 | hPa | Humid | 35 | 0 | 0 | 23.144 | 155424.3997 | 224357.0027 | 30.6166 | 27
754653 | 2018-04-21 12:49 | 8.5556 | Oxy5 (PSt7-10) | 2018-04-04 12:42 | default | 138.5695 | μmol/L | 32.4887 | °C | 1014 | hPa | Humid | 35 | 0 | 0 | 23.144 | 155442.4169 | 224349.6399 | 30.6166 | 27
754662 | 2018-04-21 12:49 | 8.5726 | Oxy5 (PSt7-10) | 2018-04-04 12:42 | default | 138.5652 | μmol/L | 32.4793 | °C | 1014 | hPa | Humid | 35 | 0 | 0 | 23.148 | 155447.7564 | 224358.1898 | 30.6166 | 27
754677 | 2018-04-21 12:49 | 8.59 | Oxy5 (PSt7-10) | 2018-04-04 12:42 | default | 138.5395 | μmol/L | 32.4824 | °C | 1014 | hPa | Humid | 35 | 0 | 0 | 23.149 | 155467.9563 | 224365.9216 | 30.6166 | 27
754686 | 2018-04-21 12:49 | 8.637 | Oxy5 (PSt7-10) | 2018-04-04 12:42 | default | 138.62 | μmol/L | 32.4595 | °C | 1014 | hPa | Humid | 35 | 0 | 0 | 23.151 | 155537.5654 | 224410.197 | 30.6166 | 27
754693 | 2018-04-21 12:49 | 8.637 | Oxy5 (PSt7-10) | 2018-04-04 12:42 | default | 138.5873 | μmol/L | 32.4589 | °C | 1014 | hPa | Humid | 35 | 0 | 0 | 23.154 | 155469.2954 | 224360.991 | 30.6166 | 27
754708 | 2018-04-21 12:49 | 8.6398 | Oxy5 (PSt7-10) | 2018-04-04 12:42 | default | 138.6225 | μmol/L | 32.4589 | °C | 1014 | hPa | Humid | 35 | 0 | 0 | 23.151 | 155442.4751 | 224328.2051 | 30.6166 | 27
754711 | 2018-04-21 12:49 | 8.6558 | Oxy5 (PSt7-10) | 2018-04-04 12:42 | default | 138.5951 | μmol/L | 32.465 | °C | 1014 | hPa | Humid | 35 | 0 | 0 | 23.151 | 155419.381 | 224316.7855 | 30.6166 | 27
754729 | 2018-04-21 12:49 | 8.6725 | Oxy5 (PSt7-10) | 2018-04-04 12:42 | default | 138.5548 | μmol/L | 32.4738 | °C | 1014 | hPa | Humid | 35 | 0 | 0 | 23.151 | 155449.3789 | 224334.4367 | 30.6166 | 27
754734 | 2018-04-21 12:49 | 8.6903 | Oxy5 (PSt7-10) | 2018-04-04 12:42 | default | 138.3898 | μmol/L | 32.5024 | °C | 1014 | hPa | Humid | 35 | 0 | 0 | 23.154 | 155476.4202 | 224347.947 | 30.6166 | 27
754744 | 2018-04-21 12:49 | 8.7057 | Oxy5 (PSt7-10) | 2018-04-04 12:42 | default | 138.4859 | μmol/L | 32.4916 | °C | 1014 | hPa | Humid | 35 | 0 | 0 | 23.15 | 155469.9917 | 224336.9357 | 30.6166 | 27
754756 | 2018-04-21 12:49 | 8.7225 | Oxy5 (PSt7-10) | 2018-04-04 12:42 | default | 138.4487 | μmol/L | 32.492 | °C | 1014 | hPa | Humid | 35 | 0 | 0 | 23.153 | 155483.57 | 224355.2495 | 30.6166 | 27
754763 | 2018-04-21 12:49 | 8.7396 | Oxy5 (PSt7-10) | 2018-04-04 12:42 | default | 138.4548 | μmol/L | 32.4933 | °C | 1014 | hPa | Humid | 35 | 0 | 0 | 23.152 | 155491.386 | 224350.6078 | 30.6166 | 27
754773 | 2018-04-21 12:49 | 8.7558 | Oxy5 (PSt7-10) | 2018-04-04 12:42 | default | 138.5194 | μmol/L | 32.4662 | °C | 1014 | hPa | Humid | 35 | 0 | 0 | 23.157 | 155492.5399 | 224354.6928 | 30.6166 | 27
754785 | 2018-04-21 12:49 | 8.7729 | Oxy5 (PSt7-10) | 2018-04-04 12:42 | default | 138.4037 | μmol/L | 32.4968 | °C | 1014 | hPa | Humid | 35 | 0 | 0 | 23.155 | 155508.0713 | 224352.673 | 30.6166 | 27
754797 | 2018-04-21 12:49 | 8.7897 | Oxy5 (PSt7-10) | 2018-04-04 12:42 | default | 138.4044 | μmol/L | 32.4889 | °C | 1014 | hPa | Humid | 35 | 0 | 0 | 23.158 | 155514.0776 | 224344.1521 | 30.6166 | 27
754805 | 2018-04-21 12:49 | 8.8061 | Oxy5 (PSt7-10) | 2018-04-04 12:42 | default | 138.4849 | μmol/L | 32.4712 | °C | 1014 | hPa | Humid | 35 | 0 | 0 | 23.158 | 155517.1239 | 224361.3836 | 30.6166 | 27
754811 | 2018-04-21 12:49 | 8.8228 | Oxy5 (PSt7-10) | 2018-04-04 12:42 | default | 138.4627 | μmol/L | 32.4761 | °C | 1014 | hPa | Humid | 35 | 0 | 0 | 23.158 | 155517.3804 | 224351.9824 | 30.6166 | 27
754824 | 2018-04-21 12:49 | 8.8394 | Oxy5 (PSt7-10) | 2018-04-04 12:42 | default | 138.4071 | μmol/L | 32.4806 | °C | 1014 | hPa | Humid | 35 | 0 | 0 | 23.161 | 155522.3342 | 224355.2035 | 30.6166 | 27
754836 | 2018-04-21 12:49 | 8.8558 | Oxy5 (PSt7-10) | 2018-04-04 12:42 | default | 138.4398 | μmol/L | 32.4785 | °C | 1014 | hPa | Humid | 35 | 0 | 0 | 23.159 | 155527.4312 | 224365.4502 | 30.6166 | 27
754846 | 2018-04-21 12:49 | 8.8732 | Oxy5 (PSt7-10) | 2018-04-04 12:42 | default | 138.4106 | μmol/L | 32.485 | °C | 1014 | hPa | Humid | 35 | 0 | 0 | 23.159 | 155548.3973 | 224356.5218 | 30.6166 | 27
754854 | 2018-04-21 12:49 | 8.8892 | Oxy5 (PSt7-10) | 2018-04-04 12:42 | default | 138.3723 | μmol/L | 32.4831 | °C | 1014 | hPa | Humid | 35 | 0 | 0 | 23.163 | 155541.7411 | 224343.2143 | 30.6166 | 27
754867 | 2018-04-21 12:49 | 8.9061 | Oxy5 (PSt7-10) | 2018-04-04 12:42 | default | 138.3945 | μmol/L | 32.4782 | °C | 1014 | hPa | Humid | 35 | 0 | 0 | 23.163 | 155552.692 | 224361.6411 | 30.6166 | 27
754872 | 2018-04-21 12:49 | 8.9223 | Oxy5 (PSt7-10) | 2018-04-04 12:42 | default | 138.4086 | μmol/L | 32.4828 | °C | 1014 | hPa | Humid | 35 | 0 | 0 | 23.16 | 155564.1362 | 224360.7619 | 30.6166 | 27
754881 | 2018-04-21 12:49 | 8.9395 | Oxy5 (PSt7-10) | 2018-04-04 12:42 | default | 138.3539 | μmol/L | 32.4846 | °C | 1014 | hPa | Humid | 35 | 0 | 0 | 23.164 | 155571.3703 | 224351.8672 | 30.6166 | 27
754894 | 2018-04-21 12:49 | 8.9558 | Oxy5 (PSt7-10) | 2018-04-04 12:42 | default | 138.4138 | μmol/L | 32.4714 | °C | 1014 | hPa | Humid | 35 | 0 | 0 | 23.164 | 155580.1984 | 224353.4053 | 30.6166 | 27
754908 | 2018-04-21 12:49 | 8.9725 | Oxy5 (PSt7-10) | 2018-04-04 12:42 | default | 138.365 | μmol/L | 32.477 | °C | 1014 | hPa | Humid | 35 | 0 | 0 | 23.166 | 155592.4972 | 224345.9937 | 30.6166 | 27
754916 | 2018-04-21 12:49 | 8.9891 | Oxy5 (PSt7-10) | 2018-04-04 12:42 | default | 138.3399 | μmol/L | 32.4799 | °C | 1014 | hPa | Humid | 35 | 0 | 0 | 23.167 | 155612.3537 | 224353.9376 | 30.6166 | 27
754921 | 2018-04-21 12:49 | 9.0062 | Oxy5 (PSt7-10) | 2018-04-04 12:42 | default | 138.2437 | μmol/L | 32.5011 | °C | 1014 | hPa | Humid | 35 | 0 | 0 | 23.167 | 155625.8472 | 224361.6506 | 30.6166 | 27
754935 | 2018-04-21 12:49 | 9.0227 | Oxy5 (PSt7-10) | 2018-04-04 12:42 | default | 138.2177 | μmol/L | 32.5094 | °C | 1014 | hPa | Humid | 35 | 0 | 0 | 23.166 | 155627.3949 | 224355.0022 | 30.6166 | 27
754942 | 2018-04-21 12:49 | 9.0388 | Oxy5 (PSt7-10) | 2018-04-04 12:42 | default | 138.2868 | μmol/L | 32.4865 | °C | 1014 | hPa | Humid | 35 | 0 | 0 | 23.169 | 155633.1161 | 224346.3547 | 30.6166 | 27
754951 | 2018-04-21 12:49 | 9.0557 | Oxy5 (PSt7-10) | 2018-04-04 12:42 | default | 138.2437 | μmol/L | 32.4908 | °C | 1014 | hPa | Humid | 35 | 0 | 0 | 23.171 | 155631.2239 | 224351.3678 | 30.6166 | 27
754961 | 2018-04-21 12:49 | 9.0722 | Oxy5 (PSt7-10) | 2018-04-04 12:42 | default | 138.2767 | μmol/L | 32.4835 | °C | 1014 | hPa | Humid | 35 | 0 | 0 | 23.171 | 155636.5949 | 224356.4248 | 30.6166 | 27
754974 | 2018-04-21 12:49 | 9.0889 | Oxy5 (PSt7-10) | 2018-04-04 12:42 | default | 138.2392 | μmol/L | 32.4918 | °C | 1014 | hPa | Humid | 35 | 0 | 0 | 23.171 | 155628.1913 | 224344.4524 | 30.6166 | 27
754987 | 2018-04-21 12:49 | 9.106 | Oxy5 (PSt7-10) | 2018-04-04 12:42 | default | 138.2009 | μmol/L | 32.4925 | °C | 1014 | hPa | Humid | 35 | 0 | 0 | 23.174 | 155630.1963 | 224364.2405 | 30.6166 | 27
754998 | 2018-04-21 12:49 | 9.1227 | Oxy5 (PSt7-10) | 2018-04-04 12:42 | default | 138.2218 | μmol/L | 32.4879 | °C | 1014 | hPa | Humid | 35 | 0 | 0 | 23.174 | 155630.5224 | 224341.7652 | 30.6166 | 27
755008 | 2018-04-21 12:50 | 9.1396 | Oxy5 (PSt7-10) | 2018-04-04 12:42 | default | 138.3218 | μmol/L | 32.4736 | °C | 1014 | hPa | Humid | 35 | 0 | 0 | 23.171 | 155631.9786 | 224363.4879 | 30.6166 | 27
755017 | 2018-04-21 12:50 | 9.1557 | Oxy5 (PSt7-10) | 2018-04-04 12:42 | default | 138.1879 | μmol/L | 32.4902 | °C | 1014 | hPa | Humid | 35 | 0 | 0 | 23.176 | 155632.2999 | 224354.6876 | 30.6166 | 27
755022 | 2018-04-21 12:50 | 9.1728 | Oxy5 (PSt7-10) | 2018-04-04 12:42 | default | 138.2214 | μmol/L | 32.488 | °C | 1014 | hPa | Humid | 35 | 0 | 0 | 23.174 | 155630.3075 | 224345.927 | 30.6166 | 27
755033 | 2018-04-21 12:50 | 9.1891 | Oxy5 (PSt7-10) | 2018-04-04 12:42 | default | 138.2177 | μmol/L | 32.4888 | °C | 1014 | hPa | Humid | 35 | 0 | 0 | 23.174 | 155630.0239 | 224342.7808 | 30.6166 | 27
755042 | 2018-04-21 12:50 | 9.2055 | Oxy5 (PSt7-10) | 2018-04-04 12:42 | default | 138.2184 | μmol/L | 32.4887 | °C | 1014 | hPa | Humid | 35 | 0 | 0 | 23.174 | 155636.7081 | 224349.2768 | 30.6166 | 27
755057 | 2018-04-21 12:50 | 9.2225 | Oxy5 (PSt7-10) | 2018-04-04 12:42 | default | 138.2283 | μmol/L | 32.4813 | °C | 1014 | hPa | Humid | 35 | 0 | 0 | 23.176 | 155643.2956 | 224354.9915 | 30.6166 | 27
755065 | 2018-04-21 12:50 | 9.2388 | Oxy5 (PSt7-10) | 2018-04-04 12:42 | default | 138.1962 | μmol/L | 32.4858 | °C | 1014 | hPa | Humid | 35 | 0 | 0 | 23.177 | 155641.4386 | 224349.7616 | 30.6166 | 27
755076 | 2018-04-21 12:50 | 9.2558 | Oxy5 (PSt7-10) | 2018-04-04 12:42 | default | 138.1442 | μmol/L | 32.4947 | °C | 1014 | hPa | Humid | 35 | 0 | 0 | 23.178 | 155650.5808 | 224346.5874 | 30.6166 | 27
755083 | 2018-04-21 12:50 | 9.2727 | Oxy5 (PSt7-10) | 2018-04-04 12:42 | default | 138.2462 | μmol/L | 32.4774 | °C | 1014 | hPa | Humid | 35 | 0 | 0 | 23.176 | 155653.1676 | 224360.7695 | 30.6166 | 27
755099 | 2018-04-21 12:50 | 9.2889 | Oxy5 (PSt7-10) | 2018-04-04 12:42 | default | 138.2374 | μmol/L | 32.4742 | °C | 1014 | hPa | Humid | 35 | 0 | 0 | 23.178 | 155667.3463 | 224340.9669 | 30.6166 | 27
755101 | 2018-04-21 12:50 | 9.306 | Oxy5 (PSt7-10) | 2018-04-04 12:42 | default | 138.2278 | μmol/L | 32.466 | °C | 1014 | hPa | Humid | 35 | 0 | 0 | 23.182 | 155687.1208 | 224351.1896 | 30.6166 | 27
755116 | 2018-04-21 12:50 | 9.3224 | Oxy5 (PSt7-10) | 2018-04-04 12:42 | default | 138.0815 | μmol/L | 32.4931 | °C | 1014 | hPa | Humid | 35 | 0 | 0 | 23.184 | 155686.6279 | 224361.9678 | 30.6166 | 27
755125 | 2018-04-21 12:50 | 9.3393 | Oxy5 (PSt7-10) | 2018-04-04 12:42 | default | 138.1397 | μmol/L | 32.4957 | °C | 1014 | hPa | Humid | 35 | 0 | 0 | 23.178 | 155704.7003 | 224340.955 | 30.6166 | 27
755133 | 2018-04-21 12:50 | 9.3556 | Oxy5 (PSt7-10) | 2018-04-04 12:42 | default | 138.1473 | μmol/L | 32.4915 | °C | 1014 | hPa | Humid | 35 | 0 | 0 | 23.179 | 155708.8206 | 224346.4184 | 30.6166 | 27
755145 | 2018-04-21 12:50 | 9.3726 | Oxy5 (PSt7-10) | 2018-04-04 12:42 | default | 138.0474 | μmol/L | 32.4955 | °C | 1014 | hPa | Humid | 35 | 0 | 0 | 23.186 | 155728.9114 | 224351.0725 | 30.6166 | 27
755156 | 2018-04-21 12:50 | 9.3891 | Oxy5 (PSt7-10) | 2018-04-04 12:42 | default | 138.1028 | μmol/L | 32.4884 | °C | 1014 | hPa | Humid | 35 | 0 | 0 | 23.184 | 155746.6731 | 224358.0562 | 30.6166 | 27
755161 | 2018-04-21 12:50 | 9.4062 | Oxy5 (PSt7-10) | 2018-04-04 12:42 | default | 138.0947 | μmol/L | 32.4825 | °C | 1014 | hPa | Humid | 35 | 0 | 0 | 23.187 | 155747.7084 | 224348.345 | 30.6166 | 27
755176 | 2018-04-21 12:50 | 9.4245 | Oxy5 (PSt7-10) | 2018-04-04 12:42 | default | 138.0698 | μmol/L | 32.4905 | °C | 1014 | hPa | Humid | 35 | 0 | 0 | 23.186 | 155773.1183 | 224353.712 | 30.6166 | 27
755189 | 2018-04-21 12:50 | 9.4392 | Oxy5 (PSt7-10) | 2018-04-04 12:42 | default | 138.0894 | μmol/L | 32.481 | °C | 1014 | hPa | Humid | 35 | 0 | 0 | 23.188 | 155771.2781 | 224347.907 | 30.6166 | 27
755200 | 2018-04-21 12:50 | 9.4577 | Oxy5 (PSt7-10) | 2018-04-04 12:42 | default | 138.0661 | μmol/L | 32.4862 | °C | 1014 | hPa | Humid | 35 | 0 | 0 | 23.188 | 155774.0197 | 224355.3564 | 30.6166 | 27
755206 | 2018-04-21 12:50 | 9.4729 | Oxy5 (PSt7-10) | 2018-04-04 12:42 | default | 138.0222 | μmol/L | 32.4933 | °C | 1014 | hPa | Humid | 35 | 0 | 0 | 23.189 | 155777.4348 | 224347.6879 | 30.6166 | 27
755219 | 2018-04-21 12:50 | 9.489 | Oxy5 (PSt7-10) | 2018-04-04 12:42 | default | 138.0299 | μmol/L | 32.4916 | °C | 1014 | hPa | Humid | 35 | 0 | 0 | 23.189 | 155762.8068 | 224352.6877 | 30.6166 | 27
755222 | 2018-04-21 12:50 | 9.5063 | Oxy5 (PSt7-10) | 2018-04-04 12:42 | default | 138.077 | μmol/L | 32.4838 | °C | 1014 | hPa | Humid | 35 | 0 | 0 | 23.188 | 155775.5561 | 224348.3122 | 30.6166 | 27
755235 | 2018-04-21 12:50 | 9.5227 | Oxy5 (PSt7-10) | 2018-04-04 12:42 | default | 138.0443 | μmol/L | 32.4833 | °C | 1014 | hPa | Humid | 35 | 0 | 0 | 23.191 | 155779.5305 | 224355.0043 | 30.6166 | 27
755247 | 2018-04-21 12:50 | 9.5389 | Oxy5 (PSt7-10) | 2018-04-04 12:42 | default | 138.0672 | μmol/L | 32.4808 | °C | 1014 | hPa | Humid | 35 | 0 | 0 | 23.19 | 155768.2682 | 224346.9833 | 30.6166 | 27
755258 | 2018-04-21 12:50 | 9.5566 | Oxy5 (PSt7-10) | 2018-04-04 12:42 | default | 137.9422 | μmol/L | 32.4981 | °C | 1014 | hPa | Humid | 35 | 0 | 0 | 23.194 | 155773.1432 | 224339.4974 | 30.6166 | 27
755265 | 2018-04-21 12:50 | 9.5725 | Oxy5 (PSt7-10) | 2018-04-04 12:42 | default | 137.9289 | μmol/L | 32.4985 | °C | 1014 | hPa | Humid | 35 | 0 | 0 | 23.195 | 155768.9106 | 224343.0025 | 30.6166 | 27
755271 | 2018-04-21 12:50 | 9.5896 | Oxy5 (PSt7-10) | 2018-04-04 12:42 | default | 138.0157 | μmol/L | 32.4844 | °C | 1014 | hPa | Humid | 35 | 0 | 0 | 23.193 | 155780.4186 | 224349.0343 | 30.6166 | 27
755289 | 2018-04-21 12:50 | 9.6061 | Oxy5 (PSt7-10) | 2018-04-04 12:42 | default | 138.0668 | μmol/L | 32.4654 | °C | 1014 | hPa | Humid | 35 | 0 | 0 | 23.196 | 155786.293 | 224346.9502 | 30.6166 | 27
755295 | 2018-04-21 12:50 | 9.623 | Oxy5 (PSt7-10) | 2018-04-04 12:42 | default | 138.0535 | μmol/L | 32.4658 | °C | 1014 | hPa | Humid | 35 | 0 | 0 | 23.197 | 155775.502 | 224345.2547 | 30.6166 | 27
755308 | 2018-04-21 12:50 | 9.6391 | Oxy5 (PSt7-10) | 2018-04-04 12:42 | default | 137.9077 | μmol/L | 32.498 | °C | 1014 | hPa | Humid | 35 | 0 | 0 | 23.197 | 155788.3874 | 224352.352 | 30.6166 | 27
755315 | 2018-04-21 12:50 | 9.6558 | Oxy5 (PSt7-10) | 2018-04-04 12:42 | default | 137.8897 | μmol/L | 32.4968 | °C | 1014 | hPa | Humid | 35 | 0 | 0 | 23.199 | 155791.0313 | 224349.0906 | 30.6166 | 27
755321 | 2018-04-21 12:50 | 9.6726 | Oxy5 (PSt7-10) | 2018-04-04 12:42 | default | 137.8349 | μmol/L | 32.5064 | °C | 1014 | hPa | Humid | 35 | 0 | 0 | 23.2 | 155799.0758 | 224354.613 | 30.6166 | 27
755332 | 2018-04-21 12:50 | 9.6888 | Oxy5 (PSt7-10) | 2018-04-04 12:42 | default | 137.9249 | μmol/L | 32.4865 | °C | 1014 | hPa | Humid | 35 | 0 | 0 | 23.2 | 155806.8782 | 224360.4036 | 30.6166 | 27
755343 | 2018-04-21 12:50 | 9.7058 | Oxy5 (PSt7-10) | 2018-04-04 12:42 | default | 137.9229 | μmol/L | 32.4818 | °C | 1014 | hPa | Humid | 35 | 0 | 0 | 23.202 | 155817.3775 | 224344.1474 | 30.6166 | 27
755355 | 2018-04-21 12:50 | 9.7232 | Oxy5 (PSt7-10) | 2018-04-04 12:42 | default | 137.9067 | μmol/L | 32.4879 | °C | 1014 | hPa | Humid | 35 | 0 | 0 | 23.201 | 155815.7253 | 224355.6651 | 30.6166 | 27
755361 | 2018-04-21 12:50 | 9.739 | Oxy5 (PSt7-10) | 2018-04-04 12:42 | default | 137.8696 | μmol/L | 32.4935 | °C | 1014 | hPa | Humid | 35 | 0 | 0 | 23.202 | 155817.4729 | 224352.4951 | 30.6166 | 27
755371 | 2018-04-21 12:50 | 9.7559 | Oxy5 (PSt7-10) | 2018-04-04 12:42 | default | 137.8832 | μmol/L | 32.488 | °C | 1014 | hPa | Humid | 35 | 0 | 0 | 23.203 | 155827.4188 | 224354.5569 | 30.6166 | 27
755389 | 2018-04-21 12:50 | 9.7726 | Oxy5 (PSt7-10) | 2018-04-04 12:42 | default | 137.8436 | μmol/L | 32.4864 | °C | 1014 | hPa | Humid | 35 | 0 | 0 | 23.207 | 155831.2247 | 224367.8512 | 30.6166 | 27
755399 | 2018-04-21 12:50 | 9.7895 | Oxy5 (PSt7-10) | 2018-04-04 12:42 | default | 137.8817 | μmol/L | 32.4883 | °C | 1014 | hPa | Humid | 35 | 0 | 0 | 23.203 | 155840.0383 | 224360.4631 | 30.6166 | 27
755402 | 2018-04-21 12:50 | 9.8066 | Oxy5 (PSt7-10) | 2018-04-04 12:42 | default | 137.8109 | μmol/L | 32.4988 | °C | 1014 | hPa | Humid | 35 | 0 | 0 | 23.205 | 155840.4611 | 224366.4252 | 30.6166 | 27
755412 | 2018-04-21 12:50 | 9.8223 | Oxy5 (PSt7-10) | 2018-04-04 12:42 | default | 137.8655 | μmol/L | 32.4945 | °C | 1014 | hPa | Humid | 35 | 0 | 0 | 23.202 | 155841.9178 | 224337.8421 | 30.6166 | 27
755428 | 2018-04-21 12:50 | 9.8392 | Oxy5 (PSt7-10) | 2018-04-04 12:42 | default | 137.8912 | μmol/L | 32.481 | °C | 1014 | hPa | Humid | 35 | 0 | 0 | 23.205 | 155857.3486 | 224353.9355 | 30.6166 | 27
755437 | 2018-04-21 12:50 | 9.8562 | Oxy5 (PSt7-10) | 2018-04-04 12:42 | default | 137.8605 | μmol/L | 32.4827 | °C | 1014 | hPa | Humid | 35 | 0 | 0 | 23.207 | 155862.3085 | 224352.7708 | 30.6166 | 27
755448 | 2018-04-21 12:50 | 9.8724 | Oxy5 (PSt7-10) | 2018-04-04 12:42 | default | 137.8746 | μmol/L | 32.4718 | °C | 1014 | hPa | Humid | 35 | 0 | 0 | 23.21 | 155866.3396 | 224348.1733 | 30.6166 | 27
755453 | 2018-04-21 12:50 | 9.8892 | Oxy5 (PSt7-10) | 2018-04-04 12:42 | default | 137.8442 | μmol/L | 32.4811 | °C | 1014 | hPa | Humid | 35 | 0 | 0 | 23.209 | 155868.3737 | 224354.9413 | 30.6166 | 27
755461 | 2018-04-21 12:50 | 9.9058 | Oxy5 (PSt7-10) | 2018-04-04 12:42 | default | 137.8304 | μmol/L | 32.4765 | °C | 1014 | hPa | Humid | 35 | 0 | 0 | 23.212 | 155881.3913 | 224357.6253 | 30.6166 | 27
755473 | 2018-04-21 12:50 | 9.9233 | Oxy5 (PSt7-10) | 2018-04-04 12:42 | default | 137.9041 | μmol/L | 32.4653 | °C | 1014 | hPa | Humid | 35 | 0 | 0 | 23.21 | 155886.3777 | 224353.6844 | 30.6166 | 27
755489 | 2018-04-21 12:50 | 9.9393 | Oxy5 (PSt7-10) | 2018-04-04 12:42 | default | 137.9014 | μmol/L | 32.4685 | °C | 1014 | hPa | Humid | 35 | 0 | 0 | 23.209 | 155883.3832 | 224341.1393 | 30.6166 | 27
755493 | 2018-04-21 12:50 | 9.9558 | Oxy5 (PSt7-10) | 2018-04-04 12:42 | default | 137.7865 | μmol/L | 32.4784 | °C | 1014 | hPa | Humid | 35 | 0 | 0 | 23.215 | 155894.3737 | 224346.571 | 30.6166 | 27
755509 | 2018-04-21 12:50 | 9.9722 | Oxy5 (PSt7-10) | 2018-04-04 12:42 | default | 137.7903 | μmol/L | 32.4828 | °C | 1014 | hPa | Humid | 35 | 0 | 0 | 23.213 | 155898.5739 | 224343.5092 | 30.6166 | 27
755520 | 2018-04-21 12:50 | 9.9892 | Oxy5 (PSt7-10) | 2018-04-04 12:42 | default | 137.7275 | μmol/L | 32.4967 | °C | 1014 | hPa | Humid | 35 | 0 | 0 | 23.213 | 155909.312 | 224347.5324 | 30.6166 | 27
755525 | 2018-04-21 12:50 | 10.0064 | Oxy5 (PSt7-10) | 2018-04-04 12:42 | default | 137.7413 | μmol/L | 32.4885 | °C | 1014 | hPa | Humid | 35 | 0 | 0 | 23.215 | 155906.9109 | 224348.0916 | 30.6166 | 27
755537 | 2018-04-21 12:50 | 10.0223 | Oxy5 (PSt7-10) | 2018-04-04 12:42 | default | 137.7811 | μmol/L | 32.4848 | °C | 1014 | hPa | Humid | 35 | 0 | 0 | 23.213 | 155918.0533 | 224340.2651 | 30.6166 | 27
755544 | 2018-04-21 12:50 | 10.0398 | Oxy5 (PSt7-10) | 2018-04-04 12:42 | default | 137.7893 | μmol/L | 32.4804 | °C | 1014 | hPa | Humid | 35 | 0 | 0 | 23.214 | 155926.146 | 224350.0649 | 30.6166 | 27
755553 | 2018-04-21 12:50 | 10.0558 | Oxy5 (PSt7-10) | 2018-04-04 12:42 | default | 137.7061 | μmol/L | 32.4962 | °C | 1014 | hPa | Humid | 35 | 0 | 0 | 23.215 | 155943.1889 | 224348.5553 | 30.6166 | 27
755566 | 2018-04-21 12:50 | 10.0729 | Oxy5 (PSt7-10) | 2018-04-04 12:42 | default | 137.7436 | μmol/L | 32.4828 | °C | 1014 | hPa | Humid | 35 | 0 | 0 | 23.217 | 155944.9453 | 224346.0288 | 30.6166 | 27
755580 | 2018-04-21 12:50 | 10.0907 | Oxy5 (PSt7-10) | 2018-04-04 12:42 | default | 137.7417 | μmol/L | 32.4806 | °C | 1014 | hPa | Humid | 35 | 0 | 0 | 23.218 | 155954.8656 | 224347.5486 | 30.6166 | 27
755589 | 2018-04-21 12:50 | 10.106 | Oxy5 (PSt7-10) | 2018-04-04 12:42 | default | 137.7068 | μmol/L | 32.4884 | °C | 1014 | hPa | Humid | 35 | 0 | 0 | 23.218 | 155963.1838 | 224338.2071 | 30.6166 | 27
755592 | 2018-04-21 12:50 | 10.1228 | Oxy5 (PSt7-10) | 2018-04-04 12:42 | default | 137.7252 | μmol/L | 32.474 | °C | 1014 | hPa | Humid | 35 | 0 | 0 | 23.222 | 155972.7126 | 224335.5643 | 30.6166 | 27
755604 | 2018-04-21 12:51 | 10.1399 | Oxy5 (PSt7-10) | 2018-04-04 12:42 | default | 137.7504 | μmol/L | 32.4761 | °C | 1014 | hPa | Humid | 35 | 0 | 0 | 23.219 | 155980.3873 | 224347.3107 | 30.6166 | 27
755614 | 2018-04-21 12:51 | 10.1557 | Oxy5 (PSt7-10) | 2018-04-04 12:42 | default | 137.6251 | μmol/L | 32.4961 | °C | 1014 | hPa | Humid | 35 | 0 | 0 | 23.222 | 155984.7295 | 224337.8652 | 30.6166 | 27
755627 | 2018-04-21 12:51 | 10.1726 | Oxy5 (PSt7-10) | 2018-04-04 12:42 | default | 137.7187 | μmol/L | 32.4832 | °C | 1014 | hPa | Humid | 35 | 0 | 0 | 23.219 | 155990.8166 | 224356.1447 | 30.6166 | 27
755631 | 2018-04-21 12:51 | 10.1888 | Oxy5 (PSt7-10) | 2018-04-04 12:42 | default | 137.7677 | μmol/L | 32.4723 | °C | 1014 | hPa | Humid | 35 | 0 | 0 | 23.219 | 155982.0658 | 224352.9218 | 30.6166 | 27
755641 | 2018-04-21 12:51 | 10.2068 | Oxy5 (PSt7-10) | 2018-04-04 12:42 | default | 137.6454 | μmol/L | 32.4813 | °C | 1014 | hPa | Humid | 35 | 0 | 0 | 23.226 | 155990.4016 | 224355.1785 | 30.6166 | 27
755659 | 2018-04-21 12:51 | 10.2225 | Oxy5 (PSt7-10) | 2018-04-04 12:42 | default | 137.6572 | μmol/L | 32.4762 | °C | 1014 | hPa | Humid | 35 | 0 | 0 | 23.227 | 156005.0204 | 224352.2439 | 30.6166 | 27
755663 | 2018-04-21 12:51 | 10.2389 | Oxy5 (PSt7-10) | 2018-04-04 12:42 | default | 137.7065 | μmol/L | 32.4678 | °C | 1014 | hPa | Humid | 35 | 0 | 0 | 23.226 | 155991.3254 | 224342.3705 | 30.6166 | 27
755678 | 2018-04-21 12:51 | 10.2559 | Oxy5 (PSt7-10) | 2018-04-04 12:42 | default | 137.6897 | μmol/L | 32.4715 | °C | 1014 | hPa | Humid | 35 | 0 | 0 | 23.226 | 156003.5396 | 224348.9828 | 30.6166 | 27
755682 | 2018-04-21 12:51 | 10.2986 | Oxy5 (PSt7-10) | 2018-04-04 12:42 | default | 137.5593 | μmol/L | 32.4979 | °C | 1014 | hPa | Humid | 35 | 0 | 0 | 23.227 | 156051.0265 | 224385.3978 | 30.6166 | 27
755698 | 2018-04-21 12:51 | 10.2986 | Oxy5 (PSt7-10) | 2018-04-04 12:42 | default | 137.5244 | μmol/L | 32.4979 | °C | 1014 | hPa | Humid | 35 | 0 | 0 | 23.23 | 156000.8428 | 224336.7124 | 30.6166 | 27
755709 | 2018-04-21 12:51 | 10.3067 | Oxy5 (PSt7-10) | 2018-04-04 12:42 | default | 137.5657 | μmol/L | 32.481 | °C | 1014 | hPa | Humid | 35 | 0 | 0 | 23.233 | 155957.2368 | 224302.7871 | 30.6166 | 27
755718 | 2018-04-21 12:51 | 10.3223 | Oxy5 (PSt7-10) | 2018-04-04 12:42 | default | 137.5811 | μmol/L | 32.4853 | °C | 1014 | hPa | Humid | 35 | 0 | 0 | 23.23 | 155985.3475 | 224317.3487 | 30.6166 | 27
755722 | 2018-04-21 12:51 | 10.3398 | Oxy5 (PSt7-10) | 2018-04-04 12:42 | default | 137.5407 | μmol/L | 32.4865 | °C | 1014 | hPa | Humid | 35 | 0 | 0 | 23.233 | 156011.7577 | 224323.4193 | 30.6166 | 27
755735 | 2018-04-21 12:51 | 10.3558 | Oxy5 (PSt7-10) | 2018-04-04 12:42 | default | 137.5235 | μmol/L | 32.4929 | °C | 1014 | hPa | Humid | 35 | 0 | 0 | 23.232 | 156024.1523 | 224335.3817 | 30.6166 | 27
755749 | 2018-04-21 12:51 | 10.3725 | Oxy5 (PSt7-10) | 2018-04-04 12:42 | default | 137.5727 | μmol/L | 32.4872 | °C | 1014 | hPa | Humid | 35 | 0 | 0 | 23.23 | 156033.7256 | 224342.0505 | 30.6166 | 27
755758 | 2018-04-21 12:51 | 10.3889 | Oxy5 (PSt7-10) | 2018-04-04 12:42 | default | 137.5651 | μmol/L | 32.4785 | °C | 1014 | hPa | Humid | 35 | 0 | 0 | 23.234 | 156044.907 | 224340.5823 | 30.6166 | 27
755766 | 2018-04-21 12:51 | 10.4062 | Oxy5 (PSt7-10) | 2018-04-04 12:42 | default | 137.5791 | μmol/L | 32.4729 | °C | 1014 | hPa | Humid | 35 | 0 | 0 | 23.235 | 156053.9994 | 224338.4743 | 30.6166 | 27
755773 | 2018-04-21 12:51 | 10.423 | Oxy5 (PSt7-10) | 2018-04-04 12:42 | default | 137.5275 | μmol/L | 32.4895 | °C | 1014 | hPa | Humid | 35 | 0 | 0 | 23.233 | 156078.8225 | 224342.1044 | 30.6166 | 27
755786 | 2018-04-21 12:51 | 10.4389 | Oxy5 (PSt7-10) | 2018-04-04 12:42 | default | 137.5219 | μmol/L | 32.4881 | °C | 1014 | hPa | Humid | 35 | 0 | 0 | 23.234 | 156078.4408 | 224345.8292 | 30.6166 | 27
755800 | 2018-04-21 12:51 | 10.4557 | Oxy5 (PSt7-10) | 2018-04-04 12:42 | default | 137.4578 | μmol/L | 32.4946 | °C | 1014 | hPa | Humid | 35 | 0 | 0 | 23.237 | 156094.4804 | 224347.3833 | 30.6166 | 27
755805 | 2018-04-21 12:51 | 10.473 | Oxy5 (PSt7-10) | 2018-04-04 12:42 | default | 137.4626 | μmol/L | 32.4935 | °C | 1014 | hPa | Humid | 35 | 0 | 0 | 23.237 | 156111.3573 | 224343.7766 | 30.6166 | 27
755814 | 2018-04-21 12:51 | 10.4888 | Oxy5 (PSt7-10) | 2018-04-04 12:42 | default | 137.5028 | μmol/L | 32.4821 | °C | 1014 | hPa | Humid | 35 | 0 | 0 | 23.238 | 156109.5563 | 224348.006 | 30.6166 | 27
755828 | 2018-04-21 12:51 | 10.506 | Oxy5 (PSt7-10) | 2018-04-04 12:42 | default | 137.5106 | μmol/L | 32.4803 | °C | 1014 | hPa | Humid | 35 | 0 | 0 | 23.238 | 156118.4576 | 224346.9312 | 30.6166 | 27
755832 | 2018-04-21 12:51 | 10.5225 | Oxy5 (PSt7-10) | 2018-04-04 12:42 | default | 137.5043 | μmol/L | 32.4791 | °C | 1014 | hPa | Humid | 35 | 0 | 0 | 23.239 | 156107.7146 | 224344.2688 | 30.6166 | 27
755841 | 2018-04-21 12:51 | 10.5389 | Oxy5 (PSt7-10) | 2018-04-04 12:42 | default | 137.5104 | μmol/L | 32.4829 | °C | 1014 | hPa | Humid | 35 | 0 | 0 | 23.237 | 156107.7494 | 224345.8203 | 30.6166 | 27
755854 | 2018-04-21 12:51 | 10.5558 | Oxy5 (PSt7-10) | 2018-04-04 12:42 | default | 137.5306 | μmol/L | 32.4733 | °C | 1014 | hPa | Humid | 35 | 0 | 0 | 23.239 | 156110.2766 | 224345.7753 | 30.6166 | 27
755868 | 2018-04-21 12:51 | 10.5729 | Oxy5 (PSt7-10) | 2018-04-04 12:42 | default | 137.4883 | μmol/L | 32.4775 | °C | 1014 | hPa | Humid | 35 | 0 | 0 | 23.241 | 156114.266 | 224348.3177 | 30.6166 | 27
755876 | 2018-04-21 12:51 | 10.5921 | Oxy5 (PSt7-10) | 2018-04-04 12:42 | default | 137.5429 | μmol/L | 32.4732 | °C | 1014 | hPa | Humid | 35 | 0 | 0 | 23.238 | 156117.8045 | 224347.5242 | 30.6166 | 27
755887 | 2018-04-21 12:51 | 10.6061 | Oxy5 (PSt7-10) | 2018-04-04 12:42 | default | 137.4453 | μmol/L | 32.4845 | °C | 1014 | hPa | Humid | 35 | 0 | 0 | 23.242 | 156110.1824 | 224346.5102 | 30.6166 | 27
755899 | 2018-04-21 12:51 | 10.6246 | Oxy5 (PSt7-10) | 2018-04-04 12:42 | default | 137.397 | μmol/L | 32.4901 | °C | 1014 | hPa | Humid | 35 | 0 | 0 | 23.244 | 156117.6724 | 224338.1708 | 30.6166 | 27
755909 | 2018-04-21 12:51 | 10.6395 | Oxy5 (PSt7-10) | 2018-04-04 12:42 | default | 137.3618 | μmol/L | 32.4979 | °C | 1014 | hPa | Humid | 35 | 0 | 0 | 23.244 | 156127.7593 | 224346.0254 | 30.6166 | 27
755916 | 2018-04-21 12:51 | 10.6555 | Oxy5 (PSt7-10) | 2018-04-04 12:42 | default | 137.3513 | μmol/L | 32.4925 | °C | 1014 | hPa | Humid | 35 | 0 | 0 | 23.247 | 156133.7365 | 224347.1717 | 30.6166 | 27
755928 | 2018-04-21 12:51 | 10.6735 | Oxy5 (PSt7-10) | 2018-04-04 12:42 | default | 137.3553 | μmol/L | 32.4865 | °C | 1014 | hPa | Humid | 35 | 0 | 0 | 23.249 | 156127.6328 | 224347.4827 | 30.6166 | 27
755936 | 2018-04-21 12:51 | 10.6891 | Oxy5 (PSt7-10) | 2018-04-04 12:42 | default | 137.3715 | μmol/L | 32.4829 | °C | 1014 | hPa | Humid | 35 | 0 | 0 | 23.249 | 156137.4737 | 224339.6076 | 30.6166 | 27
755942 | 2018-04-21 12:51 | 10.7059 | Oxy5 (PSt7-10) | 2018-04-04 12:42 | default | 137.4017 | μmol/L | 32.4788 | °C | 1014 | hPa | Humid | 35 | 0 | 0 | 23.248 | 156148.5841 | 224346.5592 | 30.6166 | 27
755955 | 2018-04-21 12:51 | 10.7227 | Oxy5 (PSt7-10) | 2018-04-04 12:42 | default | 137.3277 | μmol/L | 32.4952 | °C | 1014 | hPa | Humid | 35 | 0 | 0 | 23.248 | 156162.7773 | 224357.4998 | 30.6166 | 27
755969 | 2018-04-21 12:51 | 10.7412 | Oxy5 (PSt7-10) | 2018-04-04 12:42 | default | 137.3719 | μmol/L | 32.4854 | °C | 1014 | hPa | Humid | 35 | 0 | 0 | 23.248 | 156169.6071 | 224356.7087 | 30.6166 | 27
755980 | 2018-04-21 12:51 | 10.7582 | Oxy5 (PSt7-10) | 2018-04-04 12:42 | default | 137.3817 | μmol/L | 32.4832 | °C | 1014 | hPa | Humid | 35 | 0 | 0 | 23.248 | 156188.2636 | 224358.3536 | 30.6166 | 27
755987 | 2018-04-21 12:51 | 10.7733 | Oxy5 (PSt7-10) | 2018-04-04 12:42 | default | 137.3582 | μmol/L | 32.4884 | °C | 1014 | hPa | Humid | 35 | 0 | 0 | 23.248 | 156192.5264 | 224350.2009 | 30.6166 | 27
755996 | 2018-04-21 12:51 | 10.7893 | Oxy5 (PSt7-10) | 2018-04-04 12:42 | default | 137.3171 | μmol/L | 32.4924 | °C | 1014 | hPa | Humid | 35 | 0 | 0 | 23.25 | 156204.8492 | 224355.3827 | 30.6166 | 27
756004 | 2018-04-21 12:51 | 10.8056 | Oxy5 (PSt7-10) | 2018-04-04 12:42 | default | 137.3049 | μmol/L | 32.4848 | °C | 1014 | hPa | Humid | 35 | 0 | 0 | 23.254 | 156221.176 | 224353.282 | 30.6166 | 27
756019 | 2018-04-21 12:51 | 10.8235 | Oxy5 (PSt7-10) | 2018-04-04 12:42 | default | 137.3403 | μmol/L | 32.4744 | °C | 1014 | hPa | Humid | 35 | 0 | 0 | 23.255 | 156228.3956 | 224357.4425 | 30.6166 | 27
756029 | 2018-04-21 12:51 | 10.8395 | Oxy5 (PSt7-10) | 2018-04-04 12:42 | default | 137.3226 | μmol/L | 32.4809 | °C | 1014 | hPa | Humid | 35 | 0 | 0 | 23.254 | 156236.8635 | 224357.1813 | 30.6166 | 27
756039 | 2018-04-21 12:51 | 10.8563 | Oxy5 (PSt7-10) | 2018-04-04 12:42 | default | 137.3475 | μmol/L | 32.4728 | °C | 1014 | hPa | Humid | 35 | 0 | 0 | 23.255 | 156236.986 | 224359.1717 | 30.6166 | 27
756043 | 2018-04-21 12:51 | 10.8724 | Oxy5 (PSt7-10) | 2018-04-04 12:42 | default | 137.3457 | μmol/L | 32.4731 | °C | 1014 | hPa | Humid | 35 | 0 | 0 | 23.255 | 156237.3682 | 224345.4223 | 30.6166 | 27
756057 | 2018-04-21 12:51 | 10.8895 | Oxy5 (PSt7-10) | 2018-04-04 12:42 | default | 137.3069 | μmol/L | 32.4689 | °C | 1014 | hPa | Humid | 35 | 0 | 0 | 23.26 | 156224.8758 | 224346.2886 | 30.6166 | 27
756069 | 2018-04-21 12:51 | 10.9089 | Oxy5 (PSt7-10) | 2018-04-04 12:42 | default | 137.2718 | μmol/L | 32.4844 | °C | 1014 | hPa | Humid | 35 | 0 | 0 | 23.257 | 156243.5335 | 224351.8956 | 30.6166 | 27
756074 | 2018-04-21 12:51 | 10.9227 | Oxy5 (PSt7-10) | 2018-04-04 12:42 | default | 137.1871 | μmol/L | 32.5007 | °C | 1014 | hPa | Humid | 35 | 0 | 0 | 23.258 | 156219.5789 | 224334.8713 | 30.6166 | 27
756086 | 2018-04-21 12:51 | 10.939 | Oxy5 (PSt7-10) | 2018-04-04 12:42 | default | 137.2702 | μmol/L | 32.4848 | °C | 1014 | hPa | Humid | 35 | 0 | 0 | 23.257 | 156229.4139 | 224342.9569 | 30.6166 | 27
756096 | 2018-04-21 12:51 | 10.9562 | Oxy5 (PSt7-10) | 2018-04-04 12:42 | default | 137.2465 | μmol/L | 32.4797 | °C | 1014 | hPa | Humid | 35 | 0 | 0 | 23.261 | 156236.3052 | 224349.0671 | 30.6166 | 27
756103 | 2018-04-21 12:51 | 10.9725 | Oxy5 (PSt7-10) | 2018-04-04 12:42 | default | 137.284 | μmol/L | 32.474 | °C | 1014 | hPa | Humid | 35 | 0 | 0 | 23.26 | 156235.8995 | 224344.2781 | 30.6166 | 27
756112 | 2018-04-21 12:51 | 10.9889 | Oxy5 (PSt7-10) | 2018-04-04 12:42 | default | 137.1508 | μmol/L | 32.4882 | °C | 1014 | hPa | Humid | 35 | 0 | 0 | 23.266 | 156228.222 | 224330.5452 | 30.6166 | 27
756125 | 2018-04-21 12:51 | 11.0066 | Oxy5 (PSt7-10) | 2018-04-04 12:42 | default | 137.1858 | μmol/L | 32.4907 | °C | 1014 | hPa | Humid | 35 | 0 | 0 | 23.262 | 156250.3974 | 224347.5946 | 30.6166 | 27
756139 | 2018-04-21 12:51 | 11.0226 | Oxy5 (PSt7-10) | 2018-04-04 12:42 | default | 137.2067 | μmol/L | 32.4912 | °C | 1014 | hPa | Humid | 35 | 0 | 0 | 23.26 | 156258.8689 | 224350.3891 | 30.6166 | 27
756147 | 2018-04-21 12:51 | 11.0393 | Oxy5 (PSt7-10) | 2018-04-04 12:42 | default | 137.2859 | μmol/L | 32.4684 | °C | 1014 | hPa | Humid | 35 | 0 | 0 | 23.262 | 156274.9357 | 224350.6983 | 30.6166 | 27
756153 | 2018-04-21 12:51 | 11.056 | Oxy5 (PSt7-10) | 2018-04-04 12:42 | default | 137.2359 | μmol/L | 32.4744 | °C | 1014 | hPa | Humid | 35 | 0 | 0 | 23.264 | 156273.7886 | 224347.9943 | 30.6166 | 27
756163 | 2018-04-21 12:51 | 11.0721 | Oxy5 (PSt7-10) | 2018-04-04 12:42 | default | 137.1549 | μmol/L | 32.4924 | °C | 1014 | hPa | Humid | 35 | 0 | 0 | 23.264 | 156294.747 | 224351.5815 | 30.6166 | 27
756177 | 2018-04-21 12:51 | 11.0893 | Oxy5 (PSt7-10) | 2018-04-04 12:42 | default | 137.1357 | μmol/L | 32.4915 | °C | 1014 | hPa | Humid | 35 | 0 | 0 | 23.266 | 156302.1112 | 224356.5737 | 30.6166 | 27
756188 | 2018-04-21 12:51 | 11.1061 | Oxy5 (PSt7-10) | 2018-04-04 12:42 | default | 137.2151 | μmol/L | 32.4713 | °C | 1014 | hPa | Humid | 35 | 0 | 0 | 23.267 | 156318.3632 | 224359.0678 | 30.6166 | 27
756193 | 2018-04-21 12:51 | 11.1225 | Oxy5 (PSt7-10) | 2018-04-04 12:42 | default | 137.1391 | μmol/L | 32.4907 | °C | 1014 | hPa | Humid | 35 | 0 | 0 | 23.266 | 156336.9771 | 224359.9863 | 30.6166 | 27
756207 | 2018-04-21 12:52 | 11.1392 | Oxy5 (PSt7-10) | 2018-04-04 12:42 | default | 137.1985 | μmol/L | 32.4827 | °C | 1014 | hPa | Humid | 35 | 0 | 0 | 23.264 | 156354.826 | 224357.8713 | 30.6166 | 27
756215 | 2018-04-21 12:52 | 11.156 | Oxy5 (PSt7-10) | 2018-04-04 12:42 | default | 137.1169 | μmol/L | 32.4854 | °C | 1014 | hPa | Humid | 35 | 0 | 0 | 23.27 | 156359.1631 | 224374.5524 | 30.6166 | 27
756227 | 2018-04-21 12:52 | 11.1725 | Oxy5 (PSt7-10) | 2018-04-04 12:42 | default | 137.1167 | μmol/L | 32.488 | °C | 1014 | hPa | Humid | 35 | 0 | 0 | 23.269 | 156358.3739 | 224359.783 | 30.6166 | 27
756235 | 2018-04-21 12:52 | 11.1894 | Oxy5 (PSt7-10) | 2018-04-04 12:42 | default | 137.1704 | μmol/L | 32.4709 | °C | 1014 | hPa | Humid | 35 | 0 | 0 | 23.271 | 156355.1633 | 224358.6729 | 30.6166 | 27
756249 | 2018-04-21 12:52 | 11.2063 | Oxy5 (PSt7-10) | 2018-04-04 12:42 | default | 137.1347 | μmol/L | 32.4814 | °C | 1014 | hPa | Humid | 35 | 0 | 0 | 23.27 | 156353.0561 | 224357.7216 | 30.6166 | 27
756253 | 2018-04-21 12:52 | 11.2228 | Oxy5 (PSt7-10) | 2018-04-04 12:42 | default | 137.0115 | μmol/L | 32.5011 | °C | 1014 | hPa | Humid | 35 | 0 | 0 | 23.273 | 156352.0793 | 224352.6155 | 30.6166 | 27
756263 | 2018-04-21 12:52 | 11.2399 | Oxy5 (PSt7-10) | 2018-04-04 12:42 | default | 137.0772 | μmol/L | 32.4942 | °C | 1014 | hPa | Humid | 35 | 0 | 0 | 23.27 | 156363.8162 | 224367.0008 | 30.6166 | 27
756273 | 2018-04-21 12:52 | 11.2556 | Oxy5 (PSt7-10) | 2018-04-04 12:42 | default | 137.0032 | μmol/L | 32.503 | °C | 1014 | hPa | Humid | 35 | 0 | 0 | 23.273 | 156361.233 | 224364.444 | 30.6166 | 27
756285 | 2018-04-21 12:52 | 11.2723 | Oxy5 (PSt7-10) | 2018-04-04 12:42 | default | 137.0355 | μmol/L | 32.4881 | °C | 1014 | hPa | Humid | 35 | 0 | 0 | 23.276 | 156358.1332 | 224362.4 | 30.6166 | 27
756291 | 2018-04-21 12:52 | 11.2895 | Oxy5 (PSt7-10) | 2018-04-04 12:42 | default | 137.0534 | μmol/L | 32.4944 | °C | 1014 | hPa | Humid | 35 | 0 | 0 | 23.272 | 156359.8662 | 224359.4758 | 30.6166 | 27
756301 | 2018-04-21 12:52 | 11.3063 | Oxy5 (PSt7-10) | 2018-04-04 12:42 | default | 137.0763 | μmol/L | 32.479 | °C | 1014 | hPa | Humid | 35 | 0 | 0 | 23.276 | 156366.2362 | 224366.0147 | 30.6166 | 27
756318 | 2018-04-21 12:52 | 11.3223 | Oxy5 (PSt7-10) | 2018-04-04 12:42 | default | 137.0447 | μmol/L | 32.486 | °C | 1014 | hPa | Humid | 35 | 0 | 0 | 23.276 | 156363.831 | 224363.1641 | 30.6166 | 27
756324 | 2018-04-21 12:52 | 11.3392 | Oxy5 (PSt7-10) | 2018-04-04 12:42 | default | 137.0091 | μmol/L | 32.4862 | °C | 1014 | hPa | Humid | 35 | 0 | 0 | 23.279 | 156370.4399 | 224356.6398 | 30.6166 | 27
756338 | 2018-04-21 12:52 | 11.3564 | Oxy5 (PSt7-10) | 2018-04-04 12:42 | default | 137.0024 | μmol/L | 32.4851 | °C | 1014 | hPa | Humid | 35 | 0 | 0 | 23.28 | 156379.8073 | 224365.0914 | 30.6166 | 27
756341 | 2018-04-21 12:52 | 11.3728 | Oxy5 (PSt7-10) | 2018-04-04 12:42 | default | 137.0246 | μmol/L | 32.4802 | °C | 1014 | hPa | Humid | 35 | 0 | 0 | 23.28 | 156388.0584 | 224371.5909 | 30.6166 | 27
756358 | 2018-04-21 12:52 | 11.3895 | Oxy5 (PSt7-10) | 2018-04-04 12:42 | default | 136.9699 | μmol/L | 32.4924 | °C | 1014 | hPa | Humid | 35 | 0 | 0 | 23.28 | 156399.1739 | 224357.0895 | 30.6166 | 27
756361 | 2018-04-21 12:52 | 11.4061 | Oxy5 (PSt7-10) | 2018-04-04 12:42 | default | 136.957 | μmol/L | 32.4927 | °C | 1014 | hPa | Humid | 35 | 0 | 0 | 23.281 | 156397.3627 | 224355.0804 | 30.6166 | 27
756378 | 2018-04-21 12:52 | 11.4223 | Oxy5 (PSt7-10) | 2018-04-04 12:42 | default | 136.9915 | μmol/L | 32.4824 | °C | 1014 | hPa | Humid | 35 | 0 | 0 | 23.282 | 156406.9074 | 224372.5151 | 30.6166 | 27
756381 | 2018-04-21 12:52 | 11.4403 | Oxy5 (PSt7-10) | 2018-04-04 12:42 | default | 136.9695 | μmol/L | 32.4847 | °C | 1014 | hPa | Humid | 35 | 0 | 0 | 23.283 | 156436.0504 | 224370.9916 | 30.6166 | 27
756399 | 2018-04-21 12:52 | 11.4557 | Oxy5 (PSt7-10) | 2018-04-04 12:42 | default | 136.9294 | μmol/L | 32.4937 | °C | 1014 | hPa | Humid | 35 | 0 | 0 | 23.283 | 156438.0154 | 224356.0581 | 30.6166 | 27
756404 | 2018-04-21 12:52 | 11.4723 | Oxy5 (PSt7-10) | 2018-04-04 12:42 | default | 136.9896 | μmol/L | 32.4854 | °C | 1014 | hPa | Humid | 35 | 0 | 0 | 23.281 | 156462.4797 | 224355.117 | 30.6166 | 27
756416 | 2018-04-21 12:52 | 11.4901 | Oxy5 (PSt7-10) | 2018-04-04 12:42 | default | 136.9368 | μmol/L | 32.4817 | °C | 1014 | hPa | Humid | 35 | 0 | 0 | 23.287 | 156477.8163 | 224358.7286 | 30.6166 | 27
756424 | 2018-04-21 12:52 | 11.507 | Oxy5 (PSt7-10) | 2018-04-04 12:42 | default | 136.978 | μmol/L | 32.4751 | °C | 1014 | hPa | Humid | 35 | 0 | 0 | 23.286 | 156473.9025 | 224358.9966 | 30.6166 | 27
756439 | 2018-04-21 12:52 | 11.5229 | Oxy5 (PSt7-10) | 2018-04-04 12:42 | default | 136.995 | μmol/L | 32.4739 | °C | 1014 | hPa | Humid | 35 | 0 | 0 | 23.285 | 156492.1635 | 224347.9193 | 30.6166 | 27
756445 | 2018-04-21 12:52 | 11.5395 | Oxy5 (PSt7-10) | 2018-04-04 12:42 | default | 136.9698 | μmol/L | 32.4744 | °C | 1014 | hPa | Humid | 35 | 0 | 0 | 23.287 | 156513.424 | 224356.3555 | 30.6166 | 27
756452 | 2018-04-21 12:52 | 11.5563 | Oxy5 (PSt7-10) | 2018-04-04 12:42 | default | 136.851 | μmol/L | 32.5008 | °C | 1014 | hPa | Humid | 35 | 0 | 0 | 23.287 | 156492.7561 | 224364.8108 | 30.6166 | 27
756465 | 2018-04-21 12:52 | 11.5724 | Oxy5 (PSt7-10) | 2018-04-04 12:42 | default | 136.8618 | μmol/L | 32.4907 | °C | 1014 | hPa | Humid | 35 | 0 | 0 | 23.29 | 156505.693 | 224362.7038 | 30.6166 | 27
756478 | 2018-04-21 12:52 | 11.5893 | Oxy5 (PSt7-10) | 2018-04-04 12:42 | default | 136.8212 | μmol/L | 32.4998 | °C | 1014 | hPa | Humid | 35 | 0 | 0 | 23.29 | 156498.2638 | 224356.3442 | 30.6166 | 27
756489 | 2018-04-21 12:52 | 11.6058 | Oxy5 (PSt7-10) | 2018-04-04 12:42 | default | 136.9261 | μmol/L | 32.4816 | °C | 1014 | hPa | Humid | 35 | 0 | 0 | 23.288 | 156498.9294 | 224357.3049 | 30.6166 | 27
756496 | 2018-04-21 12:52 | 11.6224 | Oxy5 (PSt7-10) | 2018-04-04 12:42 | default | 136.8473 | μmol/L | 32.4914 | °C | 1014 | hPa | Humid | 35 | 0 | 0 | 23.291 | 156505.1541 | 224361.7191 | 30.6166 | 27
756509 | 2018-04-21 12:52 | 11.6391 | Oxy5 (PSt7-10) | 2018-04-04 12:42 | default | 136.8455 | μmol/L | 32.4918 | °C | 1014 | hPa | Humid | 35 | 0 | 0 | 23.291 | 156509.5351 | 224362.1357 | 30.6166 | 27
756517 | 2018-04-21 12:52 | 11.6581 | Oxy5 (PSt7-10) | 2018-04-04 12:42 | default | 136.7553 | μmol/L | 32.5016 | °C | 1014 | hPa | Humid | 35 | 0 | 0 | 23.295 | 156509.0248 | 224366.843 | 30.6166 | 27
756524 | 2018-04-21 12:52 | 11.6723 | Oxy5 (PSt7-10) | 2018-04-04 12:42 | default | 136.8617 | μmol/L | 32.4856 | °C | 1014 | hPa | Humid | 35 | 0 | 0 | 23.292 | 156496.2612 | 224365.41 | 30.6166 | 27
756533 | 2018-04-21 12:52 | 11.6894 | Oxy5 (PSt7-10) | 2018-04-04 12:42 | default | 136.9164 | μmol/L | 32.476 | °C | 1014 | hPa | Humid | 35 | 0 | 0 | 23.291 | 156504.5084 | 224361.0234 | 30.6166 | 27
756544 | 2018-04-21 12:52 | 11.7058 | Oxy5 (PSt7-10) | 2018-04-04 12:42 | default | 136.88 | μmol/L | 32.4764 | °C | 1014 | hPa | Humid | 35 | 0 | 0 | 23.294 | 156506.9021 | 224363.2781 | 30.6166 | 27
756557 | 2018-04-21 12:52 | 11.7226 | Oxy5 (PSt7-10) | 2018-04-04 12:42 | default | 136.7766 | μmol/L | 32.4943 | °C | 1014 | hPa | Humid | 35 | 0 | 0 | 23.296 | 156510.5347 | 224355.8051 | 30.6166 | 27
756568 | 2018-04-21 12:52 | 11.7395 | Oxy5 (PSt7-10) | 2018-04-04 12:42 | default | 136.8198 | μmol/L | 32.4872 | °C | 1014 | hPa | Humid | 35 | 0 | 0 | 23.295 | 156527.8897 | 224361.2518 | 30.6166 | 27
756572 | 2018-04-21 12:52 | 11.756 | Oxy5 (PSt7-10) | 2018-04-04 12:42 | default | 136.806 | μmol/L | 32.4826 | °C | 1014 | hPa | Humid | 35 | 0 | 0 | 23.298 | 156529.7376 | 224368.9315 | 30.6166 | 27
756584 | 2018-04-21 12:52 | 11.7723 | Oxy5 (PSt7-10) | 2018-04-04 12:42 | default | 136.8049 | μmol/L | 32.4828 | °C | 1014 | hPa | Humid | 35 | 0 | 0 | 23.298 | 156529.1969 | 224369.004 | 30.6166 | 27
756594 | 2018-04-21 12:52 | 11.7892 | Oxy5 (PSt7-10) | 2018-04-04 12:42 | default | 136.7965 | μmol/L | 32.4898 | °C | 1014 | hPa | Humid | 35 | 0 | 0 | 23.296 | 156539.4111 | 224359.9884 | 30.6166 | 27
756607 | 2018-04-21 12:52 | 11.8057 | Oxy5 (PSt7-10) | 2018-04-04 12:42 | default | 136.7564 | μmol/L | 32.4859 | °C | 1014 | hPa | Humid | 35 | 0 | 0 | 23.301 | 156550.9675 | 224361.1273 | 30.6166 | 27
756615 | 2018-04-21 12:52 | 11.8226 | Oxy5 (PSt7-10) | 2018-04-04 12:42 | default | 136.8051 | μmol/L | 32.4828 | °C | 1014 | hPa | Humid | 35 | 0 | 0 | 23.298 | 156551.7179 | 224360.1693 | 30.6166 | 27
756628 | 2018-04-21 12:52 | 11.8391 | Oxy5 (PSt7-10) | 2018-04-04 12:42 | default | 136.8125 | μmol/L | 32.4734 | °C | 1014 | hPa | Humid | 35 | 0 | 0 | 23.301 | 156566.0447 | 224360.433 | 30.6166 | 27
756634 | 2018-04-21 12:52 | 11.8565 | Oxy5 (PSt7-10) | 2018-04-04 12:42 | default | 136.6829 | μmol/L | 32.5049 | °C | 1014 | hPa | Humid | 35 | 0 | 0 | 23.3 | 156585.6198 | 224363.5118 | 30.6166 | 27
756644 | 2018-04-21 12:52 | 11.8726 | Oxy5 (PSt7-10) | 2018-04-04 12:42 | default | 136.6993 | μmol/L | 32.4935 | °C | 1014 | hPa | Humid | 35 | 0 | 0 | 23.303 | 156596.6581 | 224352.8467 | 30.6166 | 27
756651 | 2018-04-21 12:52 | 11.8891 | Oxy5 (PSt7-10) | 2018-04-04 12:42 | default | 136.7296 | μmol/L | 32.4919 | °C | 1014 | hPa | Humid | 35 | 0 | 0 | 23.301 | 156606.7862 | 224369.4748 | 30.6166 | 27
756667 | 2018-04-21 12:52 | 11.9061 | Oxy5 (PSt7-10) | 2018-04-04 12:42 | default | 136.7006 | μmol/L | 32.4855 | °C | 1014 | hPa | Humid | 35 | 0 | 0 | 23.306 | 156630.9107 | 224361.5947 | 30.6166 | 27
756678 | 2018-04-21 12:52 | 11.923 | Oxy5 (PSt7-10) | 2018-04-04 12:42 | default | 136.6914 | μmol/L | 32.4901 | °C | 1014 | hPa | Humid | 35 | 0 | 0 | 23.305 | 156645.0397 | 224366.3147 | 30.6166 | 27
756689 | 2018-04-21 12:52 | 11.9682 | Oxy5 (PSt7-10) | 2018-04-04 12:42 | default | 136.6692 | μmol/L | 32.4899 | °C | 1014 | hPa | Humid | 35 | 0 | 0 | 23.307 | 156704.0389 | 224412.721 | 30.6166 | 27
756698 | 2018-04-21 12:52 | 11.9682 | Oxy5 (PSt7-10) | 2018-04-04 12:42 | default | 136.7044 | μmol/L | 32.4769 | °C | 1014 | hPa | Humid | 35 | 0 | 0 | 23.309 | 156659.0304 | 224362.4881 | 30.6166 | 27
756706 | 2018-04-21 12:52 | 11.9724 | Oxy5 (PSt7-10) | 2018-04-04 12:42 | default | 136.7198 | μmol/L | 32.4787 | °C | 1014 | hPa | Humid | 35 | 0 | 0 | 23.307 | 156614.2219 | 224341.0527 | 30.6166 | 27
756717 | 2018-04-21 12:52 | 11.9888 | Oxy5 (PSt7-10) | 2018-04-04 12:42 | default | 136.6967 | μmol/L | 32.4787 | °C | 1014 | hPa | Humid | 35 | 0 | 0 | 23.309 | 156593.9665 | 224325.0206 | 30.6166 | 27
756724 | 2018-04-21 12:52 | 12.0062 | Oxy5 (PSt7-10) | 2018-04-04 12:42 | default | 136.6729 | μmol/L | 32.4737 | °C | 1014 | hPa | Humid | 35 | 0 | 0 | 23.313 | 156621.7624 | 224355.6956 | 30.6166 | 27
756735 | 2018-04-21 12:52 | 12.0229 | Oxy5 (PSt7-10) | 2018-04-04 12:42 | default | 136.661 | μmol/L | 32.4815 | °C | 1014 | hPa | Humid | 35 | 0 | 0 | 23.311 | 156634.4503 | 224365.0002 | 30.6166 | 27
756743 | 2018-04-21 12:52 | 12.039 | Oxy5 (PSt7-10) | 2018-04-04 12:42 | default | 136.6024 | μmol/L | 32.4894 | °C | 1014 | hPa | Humid | 35 | 0 | 0 | 23.313 | 156645.2309 | 224354.3898 | 30.6166 | 27
756754 | 2018-04-21 12:52 | 12.0558 | Oxy5 (PSt7-10) | 2018-04-04 12:42 | default | 136.6619 | μmol/L | 32.4787 | °C | 1014 | hPa | Humid | 35 | 0 | 0 | 23.312 | 156656.3735 | 224369.0324 | 30.6166 | 27
756762 | 2018-04-21 12:52 | 12.0727 | Oxy5 (PSt7-10) | 2018-04-04 12:42 | default | 136.6514 | μmol/L | 32.4811 | °C | 1014 | hPa | Humid | 35 | 0 | 0 | 23.312 | 156638.9323 | 224359.2868 | 30.6166 | 27
756772 | 2018-04-21 12:52 | 12.0897 | Oxy5 (PSt7-10) | 2018-04-04 12:42 | default | 136.651 | μmol/L | 32.4786 | °C | 1014 | hPa | Humid | 35 | 0 | 0 | 23.313 | 156651.5506 | 224370.0456 | 30.6166 | 27
756783 | 2018-04-21 12:52 | 12.1056 | Oxy5 (PSt7-10) | 2018-04-04 12:42 | default | 136.6327 | μmol/L | 32.4775 | °C | 1014 | hPa | Humid | 35 | 0 | 0 | 23.315 | 156667.3738 | 224366.873 | 30.6166 | 27
756791 | 2018-04-21 12:52 | 12.1229 | Oxy5 (PSt7-10) | 2018-04-04 12:42 | default | 136.6324 | μmol/L | 32.4802 | °C | 1014 | hPa | Humid | 35 | 0 | 0 | 23.314 | 156666.1442 | 224373.3504 | 30.6166 | 27
756801 | 2018-04-21 12:53 | 12.139 | Oxy5 (PSt7-10) | 2018-04-04 12:42 | default | 136.6811 | μmol/L | 32.4667 | °C | 1014 | hPa | Humid | 35 | 0 | 0 | 23.315 | 156671.5236 | 224365.3932 | 30.6166 | 27
756815 | 2018-04-21 12:53 | 12.1563 | Oxy5 (PSt7-10) | 2018-04-04 12:42 | default | 136.6005 | μmol/L | 32.4693 | °C | 1014 | hPa | Humid | 35 | 0 | 0 | 23.321 | 156681.8612 | 224374.1271 | 30.6166 | 27
756825 | 2018-04-21 12:53 | 12.1727 | Oxy5 (PSt7-10) | 2018-04-04 12:42 | default | 136.6304 | μmol/L | 32.4703 | °C | 1014 | hPa | Humid | 35 | 0 | 0 | 23.318 | 156681.2922 | 224359.913 | 30.6166 | 27
756840 | 2018-04-21 12:53 | 12.1893 | Oxy5 (PSt7-10) | 2018-04-04 12:42 | default | 136.4937 | μmol/L | 32.4906 | °C | 1014 | hPa | Humid | 35 | 0 | 0 | 23.322 | 156684.1159 | 224367.775 | 30.6166 | 27
756843 | 2018-04-21 12:53 | 12.2063 | Oxy5 (PSt7-10) | 2018-04-04 12:42 | default | 136.5781 | μmol/L | 32.482 | °C | 1014 | hPa | Humid | 35 | 0 | 0 | 23.318 | 156695.6629 | 224369.0497 | 30.6166 | 27
756857 | 2018-04-21 12:53 | 12.2223 | Oxy5 (PSt7-10) | 2018-04-04 12:42 | default | 136.4833 | μmol/L | 32.4954 | °C | 1014 | hPa | Humid | 35 | 0 | 0 | 23.321 | 156685.3114 | 224364.9056 | 30.6166 | 27
756862 | 2018-04-21 12:53 | 12.2395 | Oxy5 (PSt7-10) | 2018-04-04 12:42 | default | 136.5322 | μmol/L | 32.4948 | °C | 1014 | hPa | Humid | 35 | 0 | 0 | 23.317 | 156702.3172 | 224368.4892 | 30.6166 | 27
756878 | 2018-04-21 12:53 | 12.2557 | Oxy5 (PSt7-10) | 2018-04-04 12:42 | default | 136.4638 | μmol/L | 32.4998 | °C | 1014 | hPa | Humid | 35 | 0 | 0 | 23.321 | 156701.0233 | 224355.9644 | 30.6166 | 27
756883 | 2018-04-21 12:53 | 12.2724 | Oxy5 (PSt7-10) | 2018-04-04 12:42 | default | 136.4295 | μmol/L | 32.4998 | °C | 1014 | hPa | Humid | 35 | 0 | 0 | 23.324 | 156710.2934 | 224361.7143 | 30.6166 | 27
756898 | 2018-04-21 12:53 | 12.289 | Oxy5 (PSt7-10) | 2018-04-04 12:42 | default | 136.4841 | μmol/L | 32.4901 | °C | 1014 | hPa | Humid | 35 | 0 | 0 | 23.323 | 156717.5045 | 224366.5991 | 30.6166 | 27
756902 | 2018-04-21 12:53 | 12.3059 | Oxy5 (PSt7-10) | 2018-04-04 12:42 | default | 136.5074 | μmol/L | 32.4747 | °C | 1014 | hPa | Humid | 35 | 0 | 0 | 23.327 | 156718.6449 | 224360.6382 | 30.6166 | 27
756912 | 2018-04-21 12:53 | 12.3232 | Oxy5 (PSt7-10) | 2018-04-04 12:42 | default | 136.4963 | μmol/L | 32.4848 | °C | 1014 | hPa | Humid | 35 | 0 | 0 | 23.324 | 156731.934 | 224364.1803 | 30.6166 | 27
756926 | 2018-04-21 12:53 | 12.3392 | Oxy5 (PSt7-10) | 2018-04-04 12:42 | default | 136.4674 | μmol/L | 32.4887 | °C | 1014 | hPa | Humid | 35 | 0 | 0 | 23.325 | 156723.7221 | 224355.4164 | 30.6166 | 27
756934 | 2018-04-21 12:53 | 12.3562 | Oxy5 (PSt7-10) | 2018-04-04 12:42 | default | 136.4601 | μmol/L | 32.4878 | °C | 1014 | hPa | Humid | 35 | 0 | 0 | 23.326 | 156738.9066 | 224371.7891 | 30.6166 | 27
756948 | 2018-04-21 12:53 | 12.3723 | Oxy5 (PSt7-10) | 2018-04-04 12:42 | default | 136.4346 | μmol/L | 32.4858 | °C | 1014 | hPa | Humid | 35 | 0 | 0 | 23.329 | 156752.6988 | 224353.9777 | 30.6166 | 27
756956 | 2018-04-21 12:53 | 12.3896 | Oxy5 (PSt7-10) | 2018-04-04 12:42 | default | 136.4366 | μmol/L | 32.4853 | °C | 1014 | hPa | Humid | 35 | 0 | 0 | 23.329 | 156759.1142 | 224363.2319 | 30.6166 | 27
756966 | 2018-04-21 12:53 | 12.4064 | Oxy5 (PSt7-10) | 2018-04-04 12:42 | default | 136.4159 | μmol/L | 32.49 | °C | 1014 | hPa | Humid | 35 | 0 | 0 | 23.329 | 156765.3064 | 224355.3915 | 30.6166 | 27
756977 | 2018-04-21 12:53 | 12.4232 | Oxy5 (PSt7-10) | 2018-04-04 12:42 | default | 136.4173 | μmol/L | 32.4794 | °C | 1014 | hPa | Humid | 35 | 0 | 0 | 23.333 | 156777.9449 | 224359.0498 | 30.6166 | 27
756989 | 2018-04-21 12:53 | 12.4392 | Oxy5 (PSt7-10) | 2018-04-04 12:42 | default | 136.5146 | μmol/L | 32.4756 | °C | 1014 | hPa | Humid | 35 | 0 | 0 | 23.326 | 156773.4826 | 224365.2994 | 30.6166 | 27
756995 | 2018-04-21 12:53 | 12.4556 | Oxy5 (PSt7-10) | 2018-04-04 12:42 | default | 136.4647 | μmol/L | 32.4791 | °C | 1014 | hPa | Humid | 35 | 0 | 0 | 23.329 | 156790.9092 | 224356.7944 | 30.6166 | 27
757004 | 2018-04-21 12:53 | 12.4723 | Oxy5 (PSt7-10) | 2018-04-04 12:42 | default | 136.4672 | μmol/L | 32.4734 | °C | 1014 | hPa | Humid | 35 | 0 | 0 | 23.331 | 156783.291 | 224362.8955 | 30.6166 | 27
757018 | 2018-04-21 12:53 | 12.4889 | Oxy5 (PSt7-10) | 2018-04-04 12:42 | default | 136.4293 | μmol/L | 32.4741 | °C | 1014 | hPa | Humid | 35 | 0 | 0 | 23.334 | 156801.8222 | 224361.3196 | 30.6166 | 27
757026 | 2018-04-21 12:53 | 12.5058 | Oxy5 (PSt7-10) | 2018-04-04 12:42 | default | 136.3075 | μmol/L | 32.5039 | °C | 1014 | hPa | Humid | 35 | 0 | 0 | 23.333 | 156797.6888 | 224361.2274 | 30.6166 | 27
757033 | 2018-04-21 12:53 | 12.5239 | Oxy5 (PSt7-10) | 2018-04-04 12:42 | default | 136.2708 | μmol/L | 32.5018 | °C | 1014 | hPa | Humid | 35 | 0 | 0 | 23.337 | 156802.5612 | 224363.7905 | 30.6166 | 27
757043 | 2018-04-21 12:53 | 12.5389 | Oxy5 (PSt7-10) | 2018-04-04 12:42 | default | 136.309 | μmol/L | 32.4959 | °C | 1014 | hPa | Humid | 35 | 0 | 0 | 23.336 | 156813.4765 | 224362.1622 | 30.6166 | 27
757053 | 2018-04-21 12:53 | 12.5555 | Oxy5 (PSt7-10) | 2018-04-04 12:42 | default | 136.2888 | μmol/L | 32.5004 | °C | 1014 | hPa | Humid | 35 | 0 | 0 | 23.336 | 156806.2255 | 224364.6372 | 30.6166 | 27
757068 | 2018-04-21 12:53 | 12.5729 | Oxy5 (PSt7-10) | 2018-04-04 12:42 | default | 136.3348 | μmol/L | 32.4875 | °C | 1014 | hPa | Humid | 35 | 0 | 0 | 23.337 | 156813.5012 | 224366.7498 | 30.6166 | 27
757071 | 2018-04-21 12:53 | 12.5895 | Oxy5 (PSt7-10) | 2018-04-04 12:42 | default | 136.3782 | μmol/L | 32.4881 | °C | 1014 | hPa | Humid | 35 | 0 | 0 | 23.333 | 156819.9986 | 224356.8737 | 30.6166 | 27
757083 | 2018-04-21 12:53 | 12.6067 | Oxy5 (PSt7-10) | 2018-04-04 12:42 | default | 136.321 | μmol/L | 32.4855 | °C | 1014 | hPa | Humid | 35 | 0 | 0 | 23.339 | 156832.8275 | 224358.6217 | 30.6166 | 27
757092 | 2018-04-21 12:53 | 12.6223 | Oxy5 (PSt7-10) | 2018-04-04 12:42 | default | 136.3057 | μmol/L | 32.4838 | °C | 1014 | hPa | Humid | 35 | 0 | 0 | 23.341 | 156825.6568 | 224357.8039 | 30.6166 | 27
757104 | 2018-04-21 12:53 | 12.6399 | Oxy5 (PSt7-10) | 2018-04-04 12:42 | default | 136.3673 | μmol/L | 32.4803 | °C | 1014 | hPa | Humid | 35 | 0 | 0 | 23.337 | 156841.0321 | 224361.7383 | 30.6166 | 27
757112 | 2018-04-21 12:53 | 12.6559 | Oxy5 (PSt7-10) | 2018-04-04 12:42 | default | 136.2708 | μmol/L | 32.4993 | °C | 1014 | hPa | Humid | 35 | 0 | 0 | 23.338 | 156843.3214 | 224357.1922 | 30.6166 | 27
757127 | 2018-04-21 12:53 | 12.6725 | Oxy5 (PSt7-10) | 2018-04-04 12:42 | default | 136.2362 | μmol/L | 32.4967 | °C | 1014 | hPa | Humid | 35 | 0 | 0 | 23.342 | 156847.9948 | 224361.691 | 30.6166 | 27
757139 | 2018-04-21 12:53 | 12.6895 | Oxy5 (PSt7-10) | 2018-04-04 12:42 | default | 136.3016 | μmol/L | 32.4795 | °C | 1014 | hPa | Humid | 35 | 0 | 0 | 23.343 | 156848.8353 | 224355.9148 | 30.6166 | 27
757145 | 2018-04-21 12:53 | 12.7057 | Oxy5 (PSt7-10) | 2018-04-04 12:42 | default | 136.2801 | μmol/L | 32.4844 | °C | 1014 | hPa | Humid | 35 | 0 | 0 | 23.343 | 156853.457 | 224357.0245 | 30.6166 | 27
757158 | 2018-04-21 12:53 | 12.7228 | Oxy5 (PSt7-10) | 2018-04-04 12:42 | default | 136.3416 | μmol/L | 32.4706 | °C | 1014 | hPa | Humid | 35 | 0 | 0 | 23.343 | 156863.4297 | 224355.5021 | 30.6166 | 27
757168 | 2018-04-21 12:53 | 12.7394 | Oxy5 (PSt7-10) | 2018-04-04 12:42 | default | 136.3573 | μmol/L | 32.4696 | °C | 1014 | hPa | Humid | 35 | 0 | 0 | 23.342 | 156876.3439 | 224353.5163 | 30.6166 | 27
757178 | 2018-04-21 12:53 | 12.7566 | Oxy5 (PSt7-10) | 2018-04-04 12:42 | default | 136.2678 | μmol/L | 32.4871 | °C | 1014 | hPa | Humid | 35 | 0 | 0 | 23.343 | 156880.3879 | 224365.0398 | 30.6166 | 27
757188 | 2018-04-21 12:53 | 12.7727 | Oxy5 (PSt7-10) | 2018-04-04 12:42 | default | 136.271 | μmol/L | 32.4813 | °C | 1014 | hPa | Humid | 35 | 0 | 0 | 23.345 | 156878.198 | 224361.8945 | 30.6166 | 27
757200 | 2018-04-21 12:53 | 12.7891 | Oxy5 (PSt7-10) | 2018-04-04 12:42 | default | 136.2156 | μmol/L | 32.4808 | °C | 1014 | hPa | Humid | 35 | 0 | 0 | 23.35 | 156886.6284 | 224355.48 | 30.6166 | 27
757204 | 2018-04-21 12:53 | 12.8069 | Oxy5 (PSt7-10) | 2018-04-04 12:42 | default | 136.1492 | μmol/L | 32.5034 | °C | 1014 | hPa | Humid | 35 | 0 | 0 | 23.347 | 156887.336 | 224356.6821 | 30.6166 | 27
757216 | 2018-04-21 12:53 | 12.8237 | Oxy5 (PSt7-10) | 2018-04-04 12:42 | default | 136.1761 | μmol/L | 32.4999 | °C | 1014 | hPa | Humid | 35 | 0 | 0 | 23.346 | 156891.7165 | 224362.6018 | 30.6166 | 27
757225 | 2018-04-21 12:53 | 12.8395 | Oxy5 (PSt7-10) | 2018-04-04 12:42 | default | 136.1966 | μmol/L | 32.4979 | °C | 1014 | hPa | Humid | 35 | 0 | 0 | 23.345 | 156894.9508 | 224357.7477 | 30.6166 | 27
757233 | 2018-04-21 12:53 | 12.8566 | Oxy5 (PSt7-10) | 2018-04-04 12:42 | default | 136.1576 | μmol/L | 32.4938 | °C | 1014 | hPa | Humid | 35 | 0 | 0 | 23.35 | 156896.6224 | 224351.2364 | 30.6166 | 27
757246 | 2018-04-21 12:53 | 12.8727 | Oxy5 (PSt7-10) | 2018-04-04 12:42 | default | 136.101 | μmol/L | 32.5013 | °C | 1014 | hPa | Humid | 35 | 0 | 0 | 23.352 | 156908.6916 | 224347.0716 | 30.6166 | 27
757252 | 2018-04-21 12:53 | 12.8898 | Oxy5 (PSt7-10) | 2018-04-04 12:42 | default | 136.1163 | μmol/L | 32.4979 | °C | 1014 | hPa | Humid | 35 | 0 | 0 | 23.352 | 156913.6875 | 224356.7422 | 30.6166 | 27
757266 | 2018-04-21 12:53 | 12.9063 | Oxy5 (PSt7-10) | 2018-04-04 12:42 | default | 136.1998 | μmol/L | 32.4792 | °C | 1014 | hPa | Humid | 35 | 0 | 0 | 23.352 | 156914.1249 | 224349.0541 | 30.6166 | 27
757277 | 2018-04-21 12:53 | 12.9237 | Oxy5 (PSt7-10) | 2018-04-04 12:42 | default | 136.1598 | μmol/L | 32.4882 | °C | 1014 | hPa | Humid | 35 | 0 | 0 | 23.352 | 156927.1554 | 224348.7783 | 30.6166 | 27
757285 | 2018-04-21 12:53 | 12.9396 | Oxy5 (PSt7-10) | 2018-04-04 12:42 | default | 136.1699 | μmol/L | 32.4859 | °C | 1014 | hPa | Humid | 35 | 0 | 0 | 23.352 | 156929.2828 | 224348.5392 | 30.6166 | 27
757298 | 2018-04-21 12:53 | 12.9581 | Oxy5 (PSt7-10) | 2018-04-04 12:42 | default | 136.1084 | μmol/L | 32.492 | °C | 1014 | hPa | Humid | 35 | 0 | 0 | 23.355 | 156943.8964 | 224364.5002 | 30.6166 | 27
757308 | 2018-04-21 12:53 | 12.9748 | Oxy5 (PSt7-10) | 2018-04-04 12:42 | default | 136.0936 | μmol/L | 32.4901 | °C | 1014 | hPa | Humid | 35 | 0 | 0 | 23.357 | 156957.3568 | 224363.1658 | 30.6166 | 27
757314 | 2018-04-21 12:53 | 12.9892 | Oxy5 (PSt7-10) | 2018-04-04 12:42 | default | 136.0984 | μmol/L | 32.5019 | °C | 1014 | hPa | Humid | 35 | 0 | 0 | 23.352 | 156951.3868 | 224354.0607 | 30.6166 | 27
757322 | 2018-04-21 12:53 | 13.0061 | Oxy5 (PSt7-10) | 2018-04-04 12:42 | default | 136.0317 | μmol/L | 32.504 | °C | 1014 | hPa | Humid | 35 | 0 | 0 | 23.357 | 156959.9328 | 224357.0999 | 30.6166 | 27
757333 | 2018-04-21 12:53 | 13.0226 | Oxy5 (PSt7-10) | 2018-04-04 12:42 | default | 136.1842 | μmol/L | 32.475 | °C | 1014 | hPa | Humid | 35 | 0 | 0 | 23.355 | 156958.5096 | 224342.1768 | 30.6166 | 27
757341 | 2018-04-21 12:53 | 13.0389 | Oxy5 (PSt7-10) | 2018-04-04 12:42 | default | 136.0679 | μmol/L | 32.4831 | °C | 1014 | hPa | Humid | 35 | 0 | 0 | 23.362 | 156964.219 | 224348.9103 | 30.6166 | 27
757357 | 2018-04-21 12:53 | 13.0562 | Oxy5 (PSt7-10) | 2018-04-04 12:42 | default | 136.1457 | μmol/L | 32.4759 | °C | 1014 | hPa | Humid | 35 | 0 | 0 | 23.358 | 156966.287 | 224349.8128 | 30.6166 | 27
757364 | 2018-04-21 12:53 | 13.0728 | Oxy5 (PSt7-10) | 2018-04-04 12:42 | default | 136.1563 | μmol/L | 32.4812 | °C | 1014 | hPa | Humid | 35 | 0 | 0 | 23.355 | 156970.8637 | 224354.7666 | 30.6166 | 27
757375 | 2018-04-21 12:53 | 13.0889 | Oxy5 (PSt7-10) | 2018-04-04 12:42 | default | 136.1232 | μmol/L | 32.4732 | °C | 1014 | hPa | Humid | 35 | 0 | 0 | 23.361 | 156976.9222 | 224353.3345 | 30.6166 | 27
757387 | 2018-04-21 12:53 | 13.1061 | Oxy5 (PSt7-10) | 2018-04-04 12:42 | default | 136.0965 | μmol/L | 32.4741 | °C | 1014 | hPa | Humid | 35 | 0 | 0 | 23.363 | 156986.5528 | 224351.3911 | 30.6166 | 27
757393 | 2018-04-21 12:53 | 13.1237 | Oxy5 (PSt7-10) | 2018-04-04 12:42 | default | 136.0309 | μmol/L | 32.4836 | °C | 1014 | hPa | Humid | 35 | 0 | 0 | 23.365 | 157000.2004 | 224363.5646 | 30.6166 | 27
757410 | 2018-04-21 12:54 | 13.1393 | Oxy5 (PSt7-10) | 2018-04-04 12:42 | default | 136.0291 | μmol/L | 32.4866 | °C | 1014 | hPa | Humid | 35 | 0 | 0 | 23.364 | 156991.3648 | 224354.0319 | 30.6166 | 27
757418 | 2018-04-21 12:54 | 13.1559 | Oxy5 (PSt7-10) | 2018-04-04 12:42 | default | 136.0389 | μmol/L | 32.487 | °C | 1014 | hPa | Humid | 35 | 0 | 0 | 23.363 | 157005.8921 | 224363.7951 | 30.6166 | 27
757430 | 2018-04-21 12:54 | 13.1726 | Oxy5 (PSt7-10) | 2018-04-04 12:42 | default | 135.9302 | μmol/L | 32.5088 | °C | 1014 | hPa | Humid | 35 | 0 | 0 | 23.364 | 157004.1848 | 224357.5392 | 30.6166 | 27
757439 | 2018-04-21 12:54 | 13.189 | Oxy5 (PSt7-10) | 2018-04-04 12:42 | default | 135.9645 | μmol/L | 32.496 | °C | 1014 | hPa | Humid | 35 | 0 | 0 | 23.366 | 157013.9761 | 224345.0354 | 30.6166 | 27
757445 | 2018-04-21 12:54 | 13.2063 | Oxy5 (PSt7-10) | 2018-04-04 12:42 | default | 135.9917 | μmol/L | 32.4873 | °C | 1014 | hPa | Humid | 35 | 0 | 0 | 23.367 | 157024.4884 | 224361.3883 | 30.6166 | 27
757459 | 2018-04-21 12:54 | 13.2226 | Oxy5 (PSt7-10) | 2018-04-04 12:42 | default | 135.9553 | μmol/L | 32.4929 | °C | 1014 | hPa | Humid | 35 | 0 | 0 | 23.368 | 157031.6852 | 224358.0823 | 30.6166 | 27
757468 | 2018-04-21 12:54 | 13.242 | Oxy5 (PSt7-10) | 2018-04-04 12:42 | default | 135.915 | μmol/L | 32.5045 | °C | 1014 | hPa | Humid | 35 | 0 | 0 | 23.367 | 157044.2683 | 224358.9029 | 30.6166 | 27
757480 | 2018-04-21 12:54 | 13.2555 | Oxy5 (PSt7-10) | 2018-04-04 12:42 | default | 135.9411 | μmol/L | 32.4884 | °C | 1014 | hPa | Humid | 35 | 0 | 0 | 23.371 | 157048.8626 | 224343.3649 | 30.6166 | 27
757486 | 2018-04-21 12:54 | 13.2729 | Oxy5 (PSt7-10) | 2018-04-04 12:42 | default | 135.996 | μmol/L | 32.4812 | °C | 1014 | hPa | Humid | 35 | 0 | 0 | 23.369 | 157045.9993 | 224350.9507 | 30.6166 | 27
757491 | 2018-04-21 12:54 | 13.2891 | Oxy5 (PSt7-10) | 2018-04-04 12:42 | default | 135.9687 | μmol/L | 32.4847 | °C | 1014 | hPa | Humid | 35 | 0 | 0 | 23.37 | 157063.5176 | 224351.8138 | 30.6166 | 27
757503 | 2018-04-21 12:54 | 13.3059 | Oxy5 (PSt7-10) | 2018-04-04 12:42 | default | 135.9624 | μmol/L | 32.4862 | °C | 1014 | hPa | Humid | 35 | 0 | 0 | 23.37 | 157073.3444 | 224344.9118 | 30.6166 | 27
757516 | 2018-04-21 12:54 | 13.3226 | Oxy5 (PSt7-10) | 2018-04-04 12:42 | default | 135.9067 | μmol/L | 32.4986 | °C | 1014 | hPa | Humid | 35 | 0 | 0 | 23.37 | 157095.6038 | 224352.934 | 30.6166 | 27
757527 | 2018-04-21 12:54 | 13.3389 | Oxy5 (PSt7-10) | 2018-04-04 12:42 | default | 135.9726 | μmol/L | 32.4762 | °C | 1014 | hPa | Humid | 35 | 0 | 0 | 23.373 | 157102.0489 | 224347.3582 | 30.6166 | 27
757532 | 2018-04-21 12:54 | 13.3568 | Oxy5 (PSt7-10) | 2018-04-04 12:42 | default | 135.8876 | μmol/L | 32.4875 | °C | 1014 | hPa | Humid | 35 | 0 | 0 | 23.376 | 157107.2743 | 224354.0002 | 30.6166 | 27
757548 | 2018-04-21 12:54 | 13.3726 | Oxy5 (PSt7-10) | 2018-04-04 12:42 | default | 135.9229 | μmol/L | 32.4873 | °C | 1014 | hPa | Humid | 35 | 0 | 0 | 23.373 | 157107.532 | 224339.1657 | 30.6166 | 27
757555 | 2018-04-21 12:54 | 13.3896 | Oxy5 (PSt7-10) | 2018-04-04 12:42 | default | 135.9292 | μmol/L | 32.4833 | °C | 1014 | hPa | Humid | 35 | 0 | 0 | 23.374 | 157113.1836 | 224350.4891 | 30.6166 | 27
757567 | 2018-04-21 12:54 | 13.4059 | Oxy5 (PSt7-10) | 2018-04-04 12:42 | default | 135.8731 | μmol/L | 32.4908 | °C | 1014 | hPa | Humid | 35 | 0 | 0 | 23.376 | 157112.4298 | 224345.1487 | 30.6166 | 27
757573 | 2018-04-21 12:54 | 13.4223 | Oxy5 (PSt7-10) | 2018-04-04 12:42 | default | 135.8844 | μmol/L | 32.4831 | °C | 1014 | hPa | Humid | 35 | 0 | 0 | 23.378 | 157118.8686 | 224349.7059 | 30.6166 | 27
757589 | 2018-04-21 12:54 | 13.4406 | Oxy5 (PSt7-10) | 2018-04-04 12:42 | default | 135.8563 | μmol/L | 32.492 | °C | 1014 | hPa | Humid | 35 | 0 | 0 | 23.377 | 157116.0046 | 224349.512 | 30.6166 | 27
757599 | 2018-04-21 12:54 | 13.4556 | Oxy5 (PSt7-10) | 2018-04-04 12:42 | default | 135.7446 | μmol/L | 32.5068 | °C | 1014 | hPa | Humid | 35 | 0 | 0 | 23.381 | 157106.4335 | 224350.5724 | 30.6166 | 27
757609 | 2018-04-21 12:54 | 13.4732 | Oxy5 (PSt7-10) | 2018-04-04 12:42 | default | 135.8113 | μmol/L | 32.5021 | °C | 1014 | hPa | Humid | 35 | 0 | 0 | 23.377 | 157116.7287 | 224347.1072 | 30.6166 | 27
757617 | 2018-04-21 12:54 | 13.4888 | Oxy5 (PSt7-10) | 2018-04-04 12:42 | default | 135.8122 | μmol/L | 32.4993 | °C | 1014 | hPa | Humid | 35 | 0 | 0 | 23.378 | 157113.2522 | 224342.8819 | 30.6166 | 27
757630 | 2018-04-21 12:54 | 13.5056 | Oxy5 (PSt7-10) | 2018-04-04 12:42 | default | 135.8354 | μmol/L | 32.489 | °C | 1014 | hPa | Humid | 35 | 0 | 0 | 23.38 | 157117.0907 | 224341.4809 | 30.6166 | 27
757637 | 2018-04-21 12:54 | 13.5232 | Oxy5 (PSt7-10) | 2018-04-04 12:42 | default | 135.7595 | μmol/L | 32.4957 | °C | 1014 | hPa | Humid | 35 | 0 | 0 | 23.384 | 157113.5056 | 224341.7168 | 30.6166 | 27
757646 | 2018-04-21 12:54 | 13.5419 | Oxy5 (PSt7-10) | 2018-04-04 12:42 | default | 135.7751 | μmol/L | 32.4871 | °C | 1014 | hPa | Humid | 35 | 0 | 0 | 23.386 | 157133.003 | 224351.9081 | 30.6166 | 27
757653 | 2018-04-21 12:54 | 13.5609 | Oxy5 (PSt7-10) | 2018-04-04 12:42 | default | 135.805 | μmol/L | 32.4881 | °C | 1014 | hPa | Humid | 35 | 0 | 0 | 23.383 | 157142.1166 | 224350.9515 | 30.6166 | 27
757665 | 2018-04-21 12:54 | 13.5721 | Oxy5 (PSt7-10) | 2018-04-04 12:42 | default | 135.827 | μmol/L | 32.4806 | °C | 1014 | hPa | Humid | 35 | 0 | 0 | 23.384 | 157129.8289 | 224336.7046 | 30.6166 | 27
757677 | 2018-04-21 12:54 | 13.5898 | Oxy5 (PSt7-10) | 2018-04-04 12:42 | default | 135.8132 | μmol/L | 32.4811 | °C | 1014 | hPa | Humid | 35 | 0 | 0 | 23.385 | 157144.2625 | 224348.4991 | 30.6166 | 27
757687 | 2018-04-21 12:54 | 13.606 | Oxy5 (PSt7-10) | 2018-04-04 12:42 | default | 135.7604 | μmol/L | 32.4879 | °C | 1014 | hPa | Humid | 35 | 0 | 0 | 23.387 | 157146.118 | 224348.4146 | 30.6166 | 27
757694 | 2018-04-21 12:54 | 13.6246 | Oxy5 (PSt7-10) | 2018-04-04 12:42 | default | 135.7189 | μmol/L | 32.4972 | °C | 1014 | hPa | Humid | 35 | 0 | 0 | 23.387 | 157169.8892 | 224347.75 | 30.6166 | 27
757704 | 2018-04-21 12:54 | 13.6395 | Oxy5 (PSt7-10) | 2018-04-04 12:42 | default | 135.7951 | μmol/L | 32.4775 | °C | 1014 | hPa | Humid | 35 | 0 | 0 | 23.388 | 157172.4853 | 224346.958 | 30.6166 | 27
757711 | 2018-04-21 12:54 | 13.6556 | Oxy5 (PSt7-10) | 2018-04-04 12:42 | default | 135.806 | μmol/L | 32.4802 | °C | 1014 | hPa | Humid | 35 | 0 | 0 | 23.386 | 157187.3436 | 224338.2875 | 30.6166 | 27
757724 | 2018-04-21 12:54 | 13.6727 | Oxy5 (PSt7-10) | 2018-04-04 12:42 | default | 135.807 | μmol/L | 32.4722 | °C | 1014 | hPa | Humid | 35 | 0 | 0 | 23.389 | 157212.4865 | 224344.3597 | 30.6166 | 27
757737 | 2018-04-21 12:54 | 13.6903 | Oxy5 (PSt7-10) | 2018-04-04 12:42 | default | 135.6738 | μmol/L | 32.4945 | °C | 1014 | hPa | Humid | 35 | 0 | 0 | 23.392 | 157228.551 | 224338.8115 | 30.6166 | 27
757744 | 2018-04-21 12:54 | 13.7063 | Oxy5 (PSt7-10) | 2018-04-04 12:42 | default | 135.7732 | μmol/L | 32.4773 | °C | 1014 | hPa | Humid | 35 | 0 | 0 | 23.39 | 157227.7601 | 224337.2792 | 30.6166 | 27
757758 | 2018-04-21 12:54 | 13.7225 | Oxy5 (PSt7-10) | 2018-04-04 12:42 | default | 135.7379 | μmol/L | 32.4878 | °C | 1014 | hPa | Humid | 35 | 0 | 0 | 23.389 | 157231.1091 | 224347.6409 | 30.6166 | 27
757767 | 2018-04-21 12:54 | 13.7395 | Oxy5 (PSt7-10) | 2018-04-04 12:42 | default | 135.7905 | μmol/L | 32.4708 | °C | 1014 | hPa | Humid | 35 | 0 | 0 | 23.391 | 157226.62 | 224346.7489 | 30.6166 | 27
757776 | 2018-04-21 12:54 | 13.7563 | Oxy5 (PSt7-10) | 2018-04-04 12:42 | default | 135.7764 | μmol/L | 32.4688 | °C | 1014 | hPa | Humid | 35 | 0 | 0 | 23.393 | 157230.7578 | 224350.5881 | 30.6166 | 27
757788 | 2018-04-21 12:54 | 13.773 | Oxy5 (PSt7-10) | 2018-04-04 12:42 | default | 135.6599 | μmol/L | 32.4976 | °C | 1014 | hPa | Humid | 35 | 0 | 0 | 23.392 | 157232.8985 | 224344.3576 | 30.6166 | 27
757795 | 2018-04-21 12:54 | 13.7892 | Oxy5 (PSt7-10) | 2018-04-04 12:42 | default | 135.6599 | μmol/L | 32.495 | °C | 1014 | hPa | Humid | 35 | 0 | 0 | 23.393 | 157231.2364 | 224351.1425 | 30.6166 | 27
757809 | 2018-04-21 12:54 | 13.8074 | Oxy5 (PSt7-10) | 2018-04-04 12:42 | default | 135.623 | μmol/L | 32.5008 | °C | 1014 | hPa | Humid | 35 | 0 | 0 | 23.394 | 157244.9901 | 224349.0253 | 30.6166 | 27
757814 | 2018-04-21 12:54 | 13.8228 | Oxy5 (PSt7-10) | 2018-04-04 12:42 | default | 135.6543 | μmol/L | 32.486 | °C | 1014 | hPa | Humid | 35 | 0 | 0 | 23.397 | 157234.0571 | 224347.5676 | 30.6166 | 27
757822 | 2018-04-21 12:54 | 13.8394 | Oxy5 (PSt7-10) | 2018-04-04 12:42 | default | 135.6217 | μmol/L | 32.4959 | °C | 1014 | hPa | Humid | 35 | 0 | 0 | 23.396 | 157227.7079 | 224340.352 | 30.6166 | 27
757838 | 2018-04-21 12:54 | 13.8569 | Oxy5 (PSt7-10) | 2018-04-04 12:42 | default | 135.7112 | μmol/L | 32.4784 | °C | 1014 | hPa | Humid | 35 | 0 | 0 | 23.395 | 157246.1408 | 224349.0549 | 30.6166 | 27
757842 | 2018-04-21 12:54 | 13.8724 | Oxy5 (PSt7-10) | 2018-04-04 12:42 | default | 135.6344 | μmol/L | 32.4905 | °C | 1014 | hPa | Humid | 35 | 0 | 0 | 23.397 | 157249.7809 | 224349.5395 | 30.6166 | 27
757859 | 2018-04-21 12:54 | 13.8895 | Oxy5 (PSt7-10) | 2018-04-04 12:42 | default | 135.542 | μmol/L | 32.5061 | °C | 1014 | hPa | Humid | 35 | 0 | 0 | 23.399 | 157253.801 | 224342.8906 | 30.6166 | 27
757864 | 2018-04-21 12:54 | 13.9073 | Oxy5 (PSt7-10) | 2018-04-04 12:42 | default | 135.5806 | μmol/L | 32.4949 | °C | 1014 | hPa | Humid | 35 | 0 | 0 | 23.4 | 157256.6819 | 224357.3329 | 30.6166 | 27
757877 | 2018-04-21 12:54 | 13.9224 | Oxy5 (PSt7-10) | 2018-04-04 12:42 | default | 135.5348 | μmol/L | 32.5026 | °C | 1014 | hPa | Humid | 35 | 0 | 0 | 23.401 | 157244.7934 | 224343.3419 | 30.6166 | 27
757886 | 2018-04-21 12:54 | 13.9388 | Oxy5 (PSt7-10) | 2018-04-04 12:42 | default | 135.5425 | μmol/L | 32.5034 | °C | 1014 | hPa | Humid | 35 | 0 | 0 | 23.4 | 157256.8509 | 224349.3402 | 30.6166 | 27
757899 | 2018-04-21 12:54 | 13.958 | Oxy5 (PSt7-10) | 2018-04-04 12:42 | default | 135.5933 | μmol/L | 32.4895 | °C | 1014 | hPa | Humid | 35 | 0 | 0 | 23.401 | 157270.2254 | 224347.2115 | 30.6166 | 27
757902 | 2018-04-21 12:54 | 13.9727 | Oxy5 (PSt7-10) | 2018-04-04 12:42 | default | 135.6105 | μmol/L | 32.4856 | °C | 1014 | hPa | Humid | 35 | 0 | 0 | 23.401 | 157265.3222 | 224341.8861 | 30.6166 | 27
757920 | 2018-04-21 12:54 | 13.9896 | Oxy5 (PSt7-10) | 2018-04-04 12:42 | default | 135.5752 | μmol/L | 32.4833 | °C | 1014 | hPa | Humid | 35 | 0 | 0 | 23.405 | 157271.9337 | 224353.2057 | 30.6166 | 27
757925 | 2018-04-21 12:54 | 14.0059 | Oxy5 (PSt7-10) | 2018-04-04 12:42 | default | 135.6014 | μmol/L | 32.4748 | °C | 1014 | hPa | Humid | 35 | 0 | 0 | 23.406 | 157279.7307 | 224345.0376 | 30.6166 | 27
757931 | 2018-04-21 12:54 | 14.0229 | Oxy5 (PSt7-10) | 2018-04-04 12:42 | default | 135.5253 | μmol/L | 32.4919 | °C | 1014 | hPa | Humid | 35 | 0 | 0 | 23.406 | 157283.4537 | 224344.5237 | 30.6166 | 27
757942 | 2018-04-21 12:54 | 14.0391 | Oxy5 (PSt7-10) | 2018-04-04 12:42 | default | 135.569 | μmol/L | 32.4872 | °C | 1014 | hPa | Humid | 35 | 0 | 0 | 23.404 | 157290.8842 | 224338.9905 | 30.6166 | 27
757958 | 2018-04-21 12:54 | 14.0578 | Oxy5 (PSt7-10) | 2018-04-04 12:42 | default | 135.5605 | μmol/L | 32.484 | °C | 1014 | hPa | Humid | 35 | 0 | 0 | 23.406 | 157302.4725 | 224345.6368 | 30.6166 | 27
757967 | 2018-04-21 12:54 | 14.0722 | Oxy5 (PSt7-10) | 2018-04-04 12:42 | default | 135.6212 | μmol/L | 32.4652 | °C | 1014 | hPa | Humid | 35 | 0 | 0 | 23.408 | 157301.2853 | 224357.8187 | 30.6166 | 27
757972 | 2018-04-21 12:54 | 14.0893 | Oxy5 (PSt7-10) | 2018-04-04 12:42 | default | 135.5343 | μmol/L | 32.4873 | °C | 1014 | hPa | Humid | 35 | 0 | 0 | 23.407 | 157304.425 | 224347.9516 | 30.6166 | 27
757981 | 2018-04-21 12:54 | 14.1055 | Oxy5 (PSt7-10) | 2018-04-04 12:42 | default | 135.4618 | μmol/L | 32.5036 | °C | 1014 | hPa | Humid | 35 | 0 | 0 | 23.407 | 157310.8076 | 224353.9665 | 30.6166 | 27
757998 | 2018-04-21 12:54 | 14.1227 | Oxy5 (PSt7-10) | 2018-04-04 12:42 | default | 135.4677 | μmol/L | 32.4895 | °C | 1014 | hPa | Humid | 35 | 0 | 0 | 23.412 | 157317.3145 | 224353.2579 | 30.6166 | 27
758007 | 2018-04-21 12:55 | 14.1394 | Oxy5 (PSt7-10) | 2018-04-04 12:42 | default | 135.4711 | μmol/L | 32.4887 | °C | 1014 | hPa | Humid | 35 | 0 | 0 | 23.412 | 157317.932 | 224357.1114 | 30.6166 | 27
758015 | 2018-04-21 12:55 | 14.1556 | Oxy5 (PSt7-10) | 2018-04-04 12:42 | default | 135.4455 | μmol/L | 32.497 | °C | 1014 | hPa | Humid | 35 | 0 | 0 | 23.411 | 157327.1319 | 224353.0275 | 30.6166 | 27
758022 | 2018-04-21 12:55 | 14.1737 | Oxy5 (PSt7-10) | 2018-04-04 12:42 | default | 135.4892 | μmol/L | 32.4949 | °C | 1014 | hPa | Humid | 35 | 0 | 0 | 23.408 | 157334.8885 | 224350.2733 | 30.6166 | 27
758036 | 2018-04-21 12:55 | 14.1908 | Oxy5 (PSt7-10) | 2018-04-04 12:42 | default | 135.4069 | μmol/L | 32.4955 | °C | 1014 | hPa | Humid | 35 | 0 | 0 | 23.415 | 157339.9537 | 224354.1967 | 30.6166 | 27
758042 | 2018-04-21 12:55 | 14.2062 | Oxy5 (PSt7-10) | 2018-04-04 12:42 | default | 135.4959 | μmol/L | 32.4857 | °C | 1014 | hPa | Humid | 35 | 0 | 0 | 23.411 | 157338.1654 | 224340.0356 | 30.6166 | 27
758058 | 2018-04-21 12:55 | 14.2225 | Oxy5 (PSt7-10) | 2018-04-04 12:42 | default | 135.4117 | μmol/L | 32.4918 | °C | 1014 | hPa | Humid | 35 | 0 | 0 | 23.416 | 157363.7993 | 224345.3898 | 30.6166 | 27
758066 | 2018-04-21 12:55 | 14.2403 | Oxy5 (PSt7-10) | 2018-04-04 12:42 | default | 135.3856 | μmol/L | 32.4977 | °C | 1014 | hPa | Humid | 35 | 0 | 0 | 23.416 | 157372.8985 | 224346.9468 | 30.6166 | 27
758076 | 2018-04-21 12:55 | 14.2558 | Oxy5 (PSt7-10) | 2018-04-04 12:42 | default | 135.4371 | μmol/L | 32.4887 | °C | 1014 | hPa | Humid | 35 | 0 | 0 | 23.415 | 157374.1645 | 224348.8884 | 30.6166 | 27
758084 | 2018-04-21 12:55 | 14.2723 | Oxy5 (PSt7-10) | 2018-04-04 12:42 | default | 135.4262 | μmol/L | 32.4911 | °C | 1014 | hPa | Humid | 35 | 0 | 0 | 23.415 | 157383.5012 | 224350.2461 | 30.6166 | 27
758091 | 2018-04-21 12:55 | 14.2895 | Oxy5 (PSt7-10) | 2018-04-04 12:42 | default | 135.4847 | μmol/L | 32.4728 | °C | 1014 | hPa | Humid | 35 | 0 | 0 | 23.417 | 157395.3156 | 224340.562 | 30.6166 | 27
758105 | 2018-04-21 12:55 | 14.3056 | Oxy5 (PSt7-10) | 2018-04-04 12:42 | default | 135.4434 | μmol/L | 32.477 | °C | 1014 | hPa | Humid | 35 | 0 | 0 | 23.419 | 157383.3867 | 224339.0054 | 30.6166 | 27
758112 | 2018-04-21 12:55 | 14.3222 | Oxy5 (PSt7-10) | 2018-04-04 12:42 | default | 135.3324 | μmol/L | 32.4943 | °C | 1014 | hPa | Humid | 35 | 0 | 0 | 23.422 | 157396.289 | 224345.2415 | 30.6166 | 27
758126 | 2018-04-21 12:55 | 14.3393 | Oxy5 (PSt7-10) | 2018-04-04 12:42 | default | 135.3594 | μmol/L | 32.4908 | °C | 1014 | hPa | Humid | 35 | 0 | 0 | 23.421 | 157392.5115 | 224351.0102 | 30.6166 | 27
758131 | 2018-04-21 12:55 | 14.3557 | Oxy5 (PSt7-10) | 2018-04-04 12:42 | default | 135.3911 | μmol/L | 32.4785 | °C | 1014 | hPa | Humid | 35 | 0 | 0 | 23.423 | 157404.9316 | 224349.2125 | 30.6166 | 27
758149 | 2018-04-21 12:55 | 14.3724 | Oxy5 (PSt7-10) | 2018-04-04 12:42 | default | 135.4202 | μmol/L | 32.4797 | °C | 1014 | hPa | Humid | 35 | 0 | 0 | 23.42 | 157401.9793 | 224349.7371 | 30.6166 | 27
758151 | 2018-04-21 12:55 | 14.3889 | Oxy5 (PSt7-10) | 2018-04-04 12:42 | default | 135.3817 | μmol/L | 32.4883 | °C | 1014 | hPa | Humid | 35 | 0 | 0 | 23.42 | 157407.7382 | 224347.3524 | 30.6166 | 27
758165 | 2018-04-21 12:55 | 14.4057 | Oxy5 (PSt7-10) | 2018-04-04 12:42 | default | 135.3611 | μmol/L | 32.4827 | °C | 1014 | hPa | Humid | 35 | 0 | 0 | 23.424 | 157413.8297 | 224358.0629 | 30.6166 | 27
758174 | 2018-04-21 12:55 | 14.4225 | Oxy5 (PSt7-10) | 2018-04-04 12:42 | default | 135.236 | μmol/L | 32.5083 | °C | 1014 | hPa | Humid | 35 | 0 | 0 | 23.425 | 157422.2865 | 224352.8559 | 30.6166 | 27
758182 | 2018-04-21 12:55 | 14.439 | Oxy5 (PSt7-10) | 2018-04-04 12:42 | default | 135.3155 | μmol/L | 32.4904 | °C | 1014 | hPa | Humid | 35 | 0 | 0 | 23.425 | 157429.7989 | 224347.4069 | 30.6166 | 27
758194 | 2018-04-21 12:55 | 14.4559 | Oxy5 (PSt7-10) | 2018-04-04 12:42 | default | 135.3074 | μmol/L | 32.4922 | °C | 1014 | hPa | Humid | 35 | 0 | 0 | 23.425 | 157423.8865 | 224354.6277 | 30.6166 | 27
758202 | 2018-04-21 12:55 | 14.4726 | Oxy5 (PSt7-10) | 2018-04-04 12:42 | default | 135.2776 | μmol/L | 32.4938 | °C | 1014 | hPa | Humid | 35 | 0 | 0 | 23.427 | 157445.9535 | 224347.1218 | 30.6166 | 27
758218 | 2018-04-21 12:55 | 14.4895 | Oxy5 (PSt7-10) | 2018-04-04 12:42 | default | 135.2474 | μmol/L | 32.4981 | °C | 1014 | hPa | Humid | 35 | 0 | 0 | 23.428 | 157451.4409 | 224343.418 | 30.6166 | 27
758223 | 2018-04-21 12:55 | 14.5061 | Oxy5 (PSt7-10) | 2018-04-04 12:42 | default | 135.2493 | μmol/L | 32.4951 | °C | 1014 | hPa | Humid | 35 | 0 | 0 | 23.429 | 157446.9738 | 224342.3143 | 30.6166 | 27
758233 | 2018-04-21 12:55 | 14.5222 | Oxy5 (PSt7-10) | 2018-04-04 12:42 | default | 135.2861 | μmol/L | 32.4842 | °C | 1014 | hPa | Humid | 35 | 0 | 0 | 23.43 | 157466.0726 | 224340.1201 | 30.6166 | 27
758245 | 2018-04-21 12:55 | 14.5392 | Oxy5 (PSt7-10) | 2018-04-04 12:42 | default | 135.3034 | μmol/L | 32.4829 | °C | 1014 | hPa | Humid | 35 | 0 | 0 | 23.429 | 157477.9087 | 224353.4101 | 30.6166 | 27
758255 | 2018-04-21 12:55 | 14.5584 | Oxy5 (PSt7-10) | 2018-04-04 12:42 | default | 135.2568 | μmol/L | 32.4934 | °C | 1014 | hPa | Humid | 35 | 0 | 0 | 23.429 | 157489.605 | 224349.514 | 30.6166 | 27
758262 | 2018-04-21 12:55 | 14.5729 | Oxy5 (PSt7-10) | 2018-04-04 12:42 | default | 135.2231 | μmol/L | 32.4882 | °C | 1014 | hPa | Humid | 35 | 0 | 0 | 23.434 | 157485.7248 | 224347.7132 | 30.6166 | 27
758279 | 2018-04-21 12:55 | 14.5896 | Oxy5 (PSt7-10) | 2018-04-04 12:42 | default | 135.271 | μmol/L | 32.4825 | °C | 1014 | hPa | Humid | 35 | 0 | 0 | 23.432 | 157492.3717 | 224343.224 | 30.6166 | 27
758286 | 2018-04-21 12:55 | 14.6058 | Oxy5 (PSt7-10) | 2018-04-04 12:42 | default | 135.2315 | μmol/L | 32.4837 | °C | 1014 | hPa | Humid | 35 | 0 | 0 | 23.435 | 157499.0828 | 224353.1342 | 30.6166 | 27
758295 | 2018-04-21 12:55 | 14.6233 | Oxy5 (PSt7-10) | 2018-04-04 12:42 | default | 135.2481 | μmol/L | 32.4825 | °C | 1014 | hPa | Humid | 35 | 0 | 0 | 23.434 | 157498.7616 | 224347.8679 | 30.6166 | 27
758304 | 2018-04-21 12:55 | 14.639 | Oxy5 (PSt7-10) | 2018-04-04 12:42 | default | 135.2086 | μmol/L | 32.4888 | °C | 1014 | hPa | Humid | 35 | 0 | 0 | 23.435 | 157496.3963 | 224349.1339 | 30.6166 | 27
758311 | 2018-04-21 12:55 | 14.6564 | Oxy5 (PSt7-10) | 2018-04-04 12:42 | default | 135.2446 | μmol/L | 32.4833 | °C | 1014 | hPa | Humid | 35 | 0 | 0 | 23.434 | 157503.9129 | 224339.132 | 30.6166 | 27
758321 | 2018-04-21 12:55 | 14.6726 | Oxy5 (PSt7-10) | 2018-04-04 12:42 | default | 135.2491 | μmol/L | 32.4772 | °C | 1014 | hPa | Humid | 35 | 0 | 0 | 23.436 | 157512.5867 | 224342.9996 | 30.6166 | 27
758331 | 2018-04-21 12:55 | 14.6894 | Oxy5 (PSt7-10) | 2018-04-04 12:42 | default | 135.1935 | μmol/L | 32.4794 | °C | 1014 | hPa | Humid | 35 | 0 | 0 | 23.44 | 157509.2162 | 224331.8195 | 30.6166 | 27
758342 | 2018-04-21 12:55 | 14.7067 | Oxy5 (PSt7-10) | 2018-04-04 12:42 | default | 135.2337 | μmol/L | 32.4755 | °C | 1014 | hPa | Humid | 35 | 0 | 0 | 23.438 | 157502.9878 | 224340.0435 | 30.6166 | 27
758357 | 2018-04-21 12:55 | 14.7246 | Oxy5 (PSt7-10) | 2018-04-04 12:42 | default | 135.1525 | μmol/L | 32.4938 | °C | 1014 | hPa | Humid | 35 | 0 | 0 | 23.438 | 157520.3008 | 224348.4731 | 30.6166 | 27
758365 | 2018-04-21 12:55 | 14.7412 | Oxy5 (PSt7-10) | 2018-04-04 12:42 | default | 135.1042 | μmol/L | 32.4945 | °C | 1014 | hPa | Humid | 35 | 0 | 0 | 23.442 | 157522.368 | 224345.8717 | 30.6166 | 27
758372 | 2018-04-21 12:55 | 14.7563 | Oxy5 (PSt7-10) | 2018-04-04 12:42 | default | 135.1271 | μmol/L | 32.497 | °C | 1014 | hPa | Humid | 35 | 0 | 0 | 23.439 | 157525.933 | 224336.1391 | 30.6166 | 27
758388 | 2018-04-21 12:55 | 14.7736 | Oxy5 (PSt7-10) | 2018-04-04 12:42 | default | 135.0816 | μmol/L | 32.5021 | °C | 1014 | hPa | Humid | 35 | 0 | 0 | 23.441 | 157532.0325 | 224337.516 | 30.6166 | 27
758399 | 2018-04-21 12:55 | 14.7891 | Oxy5 (PSt7-10) | 2018-04-04 12:42 | default | 135.1053 | μmol/L | 32.5019 | °C | 1014 | hPa | Humid | 35 | 0 | 0 | 23.439 | 157542.56 | 224326.1696 | 30.6166 | 27
758401 | 2018-04-21 12:55 | 14.8067 | Oxy5 (PSt7-10) | 2018-04-04 12:42 | default | 135.0756 | μmol/L | 32.4958 | °C | 1014 | hPa | Humid | 35 | 0 | 0 | 23.444 | 157554.7028 | 224333.8109 | 30.6166 | 27
758412 | 2018-04-21 12:55 | 14.8223 | Oxy5 (PSt7-10) | 2018-04-04 12:42 | default | 135.0763 | μmol/L | 32.4956 | °C | 1014 | hPa | Humid | 35 | 0 | 0 | 23.444 | 157555.5376 | 224328.6809 | 30.6166 | 27
758428 | 2018-04-21 12:55 | 14.8392 | Oxy5 (PSt7-10) | 2018-04-04 12:42 | default | 135.1733 | μmol/L | 32.4789 | °C | 1014 | hPa | Humid | 35 | 0 | 0 | 23.442 | 157567.0272 | 224341.6743 | 30.6166 | 27
758431 | 2018-04-21 12:55 | 14.8556 | Oxy5 (PSt7-10) | 2018-04-04 12:42 | default | 135.1182 | μmol/L | 32.4913 | °C | 1014 | hPa | Humid | 35 | 0 | 0 | 23.442 | 157572.7533 | 224340.0594 | 30.6166 | 27
758447 | 2018-04-21 12:55 | 14.8722 | Oxy5 (PSt7-10) | 2018-04-04 12:42 | default | 135.0787 | μmol/L | 32.4976 | °C | 1014 | hPa | Humid | 35 | 0 | 0 | 23.443 | 157579.235 | 224338.0051 | 30.6166 | 27
758452 | 2018-04-21 12:55 | 14.8896 | Oxy5 (PSt7-10) | 2018-04-04 12:42 | default | 135.1004 | μmol/L | 32.4851 | °C | 1014 | hPa | Humid | 35 | 0 | 0 | 23.446 | 157590.7554 | 224330.9818 | 30.6166 | 27
758466 | 2018-04-21 12:55 | 14.9059 | Oxy5 (PSt7-10) | 2018-04-04 12:42 | default | 135.0121 | μmol/L | 32.4973 | °C | 1014 | hPa | Humid | 35 | 0 | 0 | 23.449 | 157595.2837 | 224335.7475 | 30.6166 | 27
758474 | 2018-04-21 12:55 | 14.9244 | Oxy5 (PSt7-10) | 2018-04-04 12:42 | default | 135.1048 | μmol/L | 32.4866 | °C | 1014 | hPa | Humid | 35 | 0 | 0 | 23.445 | 157610.9371 | 224346.5952 | 30.6166 | 27
758490 | 2018-04-21 12:55 | 14.9418 | Oxy5 (PSt7-10) | 2018-04-04 12:42 | default | 135.033 | μmol/L | 32.4926 | °C | 1014 | hPa | Humid | 35 | 0 | 0 | 23.449 | 157622.6013 | 224334.2202 | 30.6166 | 27
758496 | 2018-04-21 12:55 | 14.9564 | Oxy5 (PSt7-10) | 2018-04-04 12:42 | default | 135.0665 | μmol/L | 32.485 | °C | 1014 | hPa | Humid | 35 | 0 | 0 | 23.449 | 157621.586 | 224342.1001 | 30.6166 | 27
758501 | 2018-04-21 12:55 | 14.9727 | Oxy5 (PSt7-10) | 2018-04-04 12:42 | default | 135.0474 | μmol/L | 32.4868 | °C | 1014 | hPa | Humid | 35 | 0 | 0 | 23.45 | 157620.0057 | 224338.0875 | 30.6166 | 27
758519 | 2018-04-21 12:55 | 15.0235 | Oxy5 (PSt7-10) | 2018-04-04 12:42 | default | 135.1142 | μmol/L | 32.4768 | °C | 1014 | hPa | Humid | 35 | 0 | 0 | 23.448 | 157713.5616 | 224393.5381 | 30.6166 | 27
758525 | 2018-04-21 12:55 | 15.0242 | Oxy5 (PSt7-10) | 2018-04-04 12:42 | default | 135.0217 | μmol/L | 32.4823 | °C | 1014 | hPa | Humid | 35 | 0 | 0 | 23.454 | 157649.002 | 224334.9579 | 30.6166 | 27
758535 | 2018-04-21 12:55 | 15.0242 | Oxy5 (PSt7-10) | 2018-04-04 12:42 | default | 135.0558 | μmol/L | 32.4823 | °C | 1014 | hPa | Humid | 35 | 0 | 0 | 23.451 | 157603.0195 | 224295.6551 | 30.6166 | 27
758547 | 2018-04-21 12:55 | 15.0417 | Oxy5 (PSt7-10) | 2018-04-04 12:42 | default | 134.9085 | μmol/L | 32.5027 | °C | 1014 | hPa | Humid | 35 | 0 | 0 | 23.456 | 157603.1447 | 224304.9177 | 30.6166 | 27
758556 | 2018-04-21 12:55 | 15.0561 | Oxy5 (PSt7-10) | 2018-04-04 12:42 | default | 134.9495 | μmol/L | 32.4986 | °C | 1014 | hPa | Humid | 35 | 0 | 0 | 23.454 | 157633.0366 | 224306.1267 | 30.6166 | 27
758561 | 2018-04-21 12:55 | 15.0725 | Oxy5 (PSt7-10) | 2018-04-04 12:42 | default | 134.9041 | μmol/L | 32.5089 | °C | 1014 | hPa | Humid | 35 | 0 | 0 | 23.454 | 157665.0597 | 224330.5658 | 30.6166 | 27
758571 | 2018-04-21 12:55 | 15.0898 | Oxy5 (PSt7-10) | 2018-04-04 12:42 | default | 134.934 | μmol/L | 32.4919 | °C | 1014 | hPa | Humid | 35 | 0 | 0 | 23.458 | 157677.071 | 224337.9653 | 30.6166 | 27
758581 | 2018-04-21 12:55 | 15.1081 | Oxy5 (PSt7-10) | 2018-04-04 12:42 | default | 134.9087 | μmol/L | 32.5002 | °C | 1014 | hPa | Humid | 35 | 0 | 0 | 23.457 | 157692.7328 | 224328.5838 | 30.6166 | 27
758594 | 2018-04-21 12:55 | 15.1243 | Oxy5 (PSt7-10) | 2018-04-04 12:42 | default | 134.8881 | μmol/L | 32.5022 | °C | 1014 | hPa | Humid | 35 | 0 | 0 | 23.458 | 157702.3103 | 224325.2398 | 30.6166 | 27
758597 | 2018-04-21 12:56 | 15.1395 | Oxy5 (PSt7-10) | 2018-04-04 12:42 | default | 135.0098 | μmol/L | 32.4799 | °C | 1014 | hPa | Humid | 35 | 0 | 0 | 23.456 | 157701.9166 | 224321.508 | 30.6166 | 27
758610 | 2018-04-21 12:56 | 15.1672 | Oxy5 (PSt7-10) | 2018-04-04 12:42 | default | 134.9309 | μmol/L | 32.4874 | °C | 1014 | hPa | Humid | 35 | 0 | 0 | 23.46 | 157724.9155 | 224349.6042 | 30.6166 | 27
758612 | 2018-04-21 12:56 | 15.1771 | Oxy5 (PSt7-10) | 2018-04-04 12:42 | default | 134.952 | μmol/L | 32.4827 | °C | 1014 | hPa | Humid | 35 | 0 | 0 | 23.46 | 157695.1391 | 224322.8432 | 30.6166 | 27
758622 | 2018-04-21 12:56 | 15.1909 | Oxy5 (PSt7-10) | 2018-04-04 12:42 | default | 134.928 | μmol/L | 32.4855 | °C | 1014 | hPa | Humid | 35 | 0 | 0 | 23.461 | 157690.6955 | 224319.9516 | 30.6166 | 27
758630 | 2018-04-21 12:56 | 15.2063 | Oxy5 (PSt7-10) | 2018-04-04 12:42 | default | 134.9311 | μmol/L | 32.4848 | °C | 1014 | hPa | Humid | 35 | 0 | 0 | 23.461 | 157698.7709 | 224322.7878 | 30.6166 | 27
758636 | 2018-04-21 12:56 | 15.2283 | Oxy5 (PSt7-10) | 2018-04-04 12:42 | default | 134.9221 | μmol/L | 32.4817 | °C | 1014 | hPa | Humid | 35 | 0 | 0 | 23.463 | 157725.966 | 224345.4397 | 30.6166 | 27
758643 | 2018-04-21 12:56 | 15.2392 | Oxy5 (PSt7-10) | 2018-04-04 12:42 | default | 134.975 | μmol/L | 32.48 | °C | 1014 | hPa | Humid | 35 | 0 | 0 | 23.459 | 157706.3798 | 224319.9921 | 30.6166 | 27