## Devices
Name | Type | Serial | FW-Version | Channels
SABD0001000008 | OXY-10 ST | SABD0001000008 | AAV1.0.0.11 | 10

## Sensors
Name | Analyte | Sensor ID | Sensor Type | Batch ID | Lot Nr | Created on
Oxy7 | O2 | 150223999 | PSt7-10 | 000000-000 | 0000-00 | 2018-04-04 12:29

## Oxygen Calibrations
Sensor | Calibration Date | Cal0 [°] | T0 | T0 Unit | Cal2nd [°] | T2nd | T2nd Unit | pATM | pATM Unit | O2Cal2nd | O2Cal2nd Unit | Environment | f1 | m | dKSV1 | dKSV2 | dPhi1 | dPhi2 | Is PreSens Calibration
Oxy7 (PSt7-10) | 2018-04-04 12:29 | 55.49 | 20 | °C | 22.05 | 20 | °C | 976 | hPa | 100 | %a.s. | Humid | 0.861 | 13.56 | 0.00035 | 0 | -0.02617 | 0 | FALSE

## Annotations
Date | Delta T [min] | Device | Channel | User | Annotation

## Info
Software Version | 2.1.0.443
Exported at | 2018-04-23 17:03

## SABD0001000008, Ch 1
Id | Date | Delta T [min] | Sensor | Calibration | User | Oxygen | Oxygen Unit | Temperature | Temperature Unit | Pressure | Pressure Unit | Mode | Salinity [pmil] | User Signal Intensity | Error | Phase [°] | Amplitude [µV] | Reference Amplitude [µV] | Signal LED Current | Reference LED Current | Battery [V]
871203 | 2018-04-23 13:28 | 0 | Oxy7 (PSt7-10) | 2018-04-04 12:29 | default | 132.8993 | μmol/L | 33.1939 | °C | 1010 | hPa | Humid | 35 | 0 | 0 | 23.437 | 171118.1165 | 351844.0679 | 45.5 | 94
871210 | 2018-04-23 13:28 | 0.022068 | Oxy7 (PSt7-10) | 2018-04-04 12:29 | default | 132.9179 | μmol/L | 33.1897 | °C | 1010 | hPa | Humid | 35 | 0 | 0 | 23.437 | 171078.549 | 351813.2208 | 45.5 | 94
871225 | 2018-04-23 13:28 | 0.039519 | Oxy7 (PSt7-10) | 2018-04-04 12:29 | default | 132.9093 | μmol/L | 33.1866 | °C | 1010 | hPa | Humid | 35 | 0 | 0 | 23.439 | 171041.0707 | 351770.3807 | 45.5 | 94
871234 | 2018-04-23 13:28 | 0.05722 | Oxy7 (PSt7-10) | 2018-04-04 12:29 | default | 132.8633 | μmol/L | 33.1844 | °C | 1010 | hPa | Humid | 35 | 0 | 0 | 23.444 | 171017.2525 | 351754.694 | 45.5 | 94
871241 | 2018-04-23 13:28 | 0.075604 | Oxy7 (PSt7-10) | 2018-04-04 12:29 | default | 132.9149 | μmol/L | 33.1804 | °C | 1010 | hPa | Humid | 35 | 0 | 0 | 23.441 | 171008.0883 | 351741.9867 | 45.5 | 94
871246 | 2018-04-23 13:28 | 0.089505 | Oxy7 (PSt7-10) | 2018-04-04 12:29 | default | 132.9037 | μmol/L | 33.1804 | °C | 1010 | hPa | Humid | 35 | 0 | 0 | 23.442 | 170976.9752 | 351707.2254 | 45.5 | 94
871265 | 2018-04-23 13:28 | 0.10557 | Oxy7 (PSt7-10) | 2018-04-04 12:29 | default | 132.8933 | μmol/L | 33.1777 | °C | 1010 | hPa | Humid | 35 | 0 | 0 | 23.444 | 170961.2638 | 351692.0762 | 45.5 | 94
871266 | 2018-04-23 13:28 | 0.12232 | Oxy7 (PSt7-10) | 2018-04-04 12:29 | default | 132.8429 | μmol/L | 33.1865 | °C | 1010 | hPa | Humid | 35 | 0 | 0 | 23.445 | 170950.9186 | 351687.807 | 45.5 | 94
871277 | 2018-04-23 13:28 | 0.14039 | Oxy7 (PSt7-10) | 2018-04-04 12:29 | default | 132.8376 | μmol/L | 33.1902 | °C | 1010 | hPa | Humid | 35 | 0 | 0 | 23.444 | 170953.6709 | 351699.1782 | 45.5 | 94
871292 | 2018-04-23 13:28 | 0.15613 | Oxy7 (PSt7-10) | 2018-04-04 12:29 | default | 132.7722 | μmol/L | 33.1898 | °C | 1010 | hPa | Humid | 35 | 0 | 0 | 23.45 | 170940.0266 | 351669.3871 | 45.5 | 94
871305 | 2018-04-23 13:28 | 0.17571 | Oxy7 (PSt7-10) | 2018-04-04 12:29 | default | 132.6999 | μmol/L | 33.206 | °C | 1010 | hPa | Humid | 35 | 0 | 0 | 23.45 | 170946.0765 | 351687.2763 | 45.5 | 94
871311 | 2018-04-23 13:28 | 0.19223 | Oxy7 (PSt7-10) | 2018-04-04 12:29 | default | 132.82 | μmol/L | 33.1816 | °C | 1010 | hPa | Humid | 35 | 0 | 0 | 23.449 | 170948.189 | 351675.9609 | 45.5 | 94
871320 | 2018-04-23 13:28 | 0.20599 | Oxy7 (PSt7-10) | 2018-04-04 12:29 | default | 132.8077 | μmol/L | 33.1818 | °C | 1010 | hPa | Humid | 35 | 0 | 0 | 23.45 | 170926.7195 | 351668.2167 | 45.5 | 94
871330 | 2018-04-23 13:28 | 0.22221 | Oxy7 (PSt7-10) | 2018-04-04 12:29 | default | 132.7257 | μmol/L | 33.1927 | °C | 1010 | hPa | Humid | 35 | 0 | 0 | 23.453 | 170941.9397 | 351672.2106 | 45.5 | 94
871339 | 2018-04-23 13:28 | 0.24086 | Oxy7 (PSt7-10) | 2018-04-04 12:29 | default | 132.6855 | μmol/L | 33.1967 | °C | 1010 | hPa | Humid | 35 | 0 | 0 | 23.455 | 170926.6002 | 351675.973 | 45.5 | 94
871354 | 2018-04-23 13:28 | 0.2566 | Oxy7 (PSt7-10) | 2018-04-04 12:29 | default | 132.7676 | μmol/L | 33.1833 | °C | 1010 | hPa | Humid | 35 | 0 | 0 | 23.453 | 170934.2648 | 351671.2804 | 45.5 | 94
871363 | 2018-04-23 13:28 | 0.27338 | Oxy7 (PSt7-10) | 2018-04-04 12:29 | default | 132.7424 | μmol/L | 33.1915 | °C | 1010 | hPa | Humid | 35 | 0 | 0 | 23.452 | 170928.5984 | 351666.4696 | 45.5 | 94
871373 | 2018-04-23 13:28 | 0.28925 | Oxy7 (PSt7-10) | 2018-04-04 12:29 | default | 132.6406 | μmol/L | 33.2068 | °C | 1010 | hPa | Humid | 35 | 0 | 0 | 23.455 | 170923.9174 | 351656.8733 | 45.5 | 94
871376 | 2018-04-23 13:28 | 0.30595 | Oxy7 (PSt7-10) | 2018-04-04 12:29 | default | 132.618 | μmol/L | 33.2019 | °C | 1010 | hPa | Humid | 35 | 0 | 0 | 23.459 | 170914.0463 | 351649.0956 | 45.5 | 94
871386 | 2018-04-23 13:28 | 0.32222 | Oxy7 (PSt7-10) | 2018-04-04 12:29 | default | 132.634 | μmol/L | 33.2033 | °C | 1010 | hPa | Humid | 35 | 0 | 0 | 23.457 | 170923.4095 | 351668.195 | 45.5 | 94
871397 | 2018-04-23 13:28 | 0.33877 | Oxy7 (PSt7-10) | 2018-04-04 12:29 | default | 132.5996 | μmol/L | 33.2035 | °C | 1010 | hPa | Humid | 35 | 0 | 0 | 23.46 | 170908.5052 | 351653.8638 | 45.5 | 94
871414 | 2018-04-23 13:28 | 0.35592 | Oxy7 (PSt7-10) | 2018-04-04 12:29 | default | 132.6076 | μmol/L | 33.1992 | °C | 1010 | hPa | Humid | 35 | 0 | 0 | 23.461 | 170919.96 | 351656.5073 | 45.5 | 94
871418 | 2018-04-23 13:28 | 0.37267 | Oxy7 (PSt7-10) | 2018-04-04 12:29 | default | 132.5772 | μmol/L | 33.206 | °C | 1010 | hPa | Humid | 35 | 0 | 0 | 23.461 | 170914.8091 | 351672.5848 | 45.5 | 94
871426 | 2018-04-23 13:29 | 0.38919 | Oxy7 (PSt7-10) | 2018-04-04 12:29 | default | 132.6395 | μmol/L | 33.1945 | °C | 1010 | hPa | Humid | 35 | 0 | 0 | 23.46 | 170910.0871 | 351648.4587 | 45.5 | 94
871437 | 2018-04-23 13:29 | 0.40554 | Oxy7 (PSt7-10) | 2018-04-04 12:29 | default | 132.6321 | μmol/L | 33.1962 | °C | 1010 | hPa | Humid | 35 | 0 | 0 | 23.46 | 170903.9015 | 351643.9002 | 45.5 | 94
871453 | 2018-04-23 13:29 | 0.42194 | Oxy7 (PSt7-10) | 2018-04-04 12:29 | default | 132.6025 | μmol/L | 33.1928 | °C | 1010 | hPa | Humid | 35 | 0 | 0 | 23.464 | 170905.1122 | 351644.7386 | 45.5 | 94
871463 | 2018-04-23 13:29 | 0.43912 | Oxy7 (PSt7-10) | 2018-04-04 12:29 | default | 132.6617 | μmol/L | 33.1845 | °C | 1010 | hPa | Humid | 35 | 0 | 0 | 23.462 | 170906.9949 | 351645.8254 | 45.5 | 94
871472 | 2018-04-23 13:29 | 0.45609 | Oxy7 (PSt7-10) | 2018-04-04 12:29 | default | 132.625 | μmol/L | 33.1877 | °C | 1010 | hPa | Humid | 35 | 0 | 0 | 23.464 | 170901.8779 | 351656.9962 | 45.5 | 94
871477 | 2018-04-23 13:29 | 0.47253 | Oxy7 (PSt7-10) | 2018-04-04 12:29 | default | 132.5402 | μmol/L | 33.2093 | °C | 1010 | hPa | Humid | 35 | 0 | 0 | 23.463 | 170904.8486 | 351641.779 | 45.5 | 94
871489 | 2018-04-23 13:29 | 0.48938 | Oxy7 (PSt7-10) | 2018-04-04 12:29 | default | 132.5543 | μmol/L | 33.2036 | °C | 1010 | hPa | Humid | 35 | 0 | 0 | 23.464 | 170902.3436 | 351643.1846 | 45.5 | 94
871504 | 2018-04-23 13:29 | 0.50546 | Oxy7 (PSt7-10) | 2018-04-04 12:29 | default | 132.5654 | μmol/L | 33.1986 | °C | 1010 | hPa | Humid | 35 | 0 | 0 | 23.465 | 170904.3364 | 351636.4768 | 45.5 | 94
871506 | 2018-04-23 13:29 | 0.52255 | Oxy7 (PSt7-10) | 2018-04-04 12:29 | default | 132.5474 | μmol/L | 33.2002 | °C | 1010 | hPa | Humid | 35 | 0 | 0 | 23.466 | 170900.2255 | 351643.4403 | 45.5 | 94
871518 | 2018-04-23 13:29 | 0.53885 | Oxy7 (PSt7-10) | 2018-04-04 12:29 | default | 132.558 | μmol/L | 33.1928 | °C | 1010 | hPa | Humid | 35 | 0 | 0 | 23.468 | 170900.5763 | 351619.9206 | 45.5 | 94
871534 | 2018-04-23 13:29 | 0.55575 | Oxy7 (PSt7-10) | 2018-04-04 12:29 | default | 132.5079 | μmol/L | 33.209 | °C | 1010 | hPa | Humid | 35 | 0 | 0 | 23.466 | 170893.6265 | 351628.9865 | 45.5 | 94
871537 | 2018-04-23 13:29 | 0.57251 | Oxy7 (PSt7-10) | 2018-04-04 12:29 | default | 132.5683 | μmol/L | 33.1904 | °C | 1010 | hPa | Humid | 35 | 0 | 0 | 23.468 | 170901.5155 | 351634.1756 | 45.5 | 94
871553 | 2018-04-23 13:29 | 0.58898 | Oxy7 (PSt7-10) | 2018-04-04 12:29 | default | 132.5522 | μmol/L | 33.1891 | °C | 1010 | hPa | Humid | 35 | 0 | 0 | 23.47 | 170905.9684 | 351626.4809 | 45.5 | 94
871557 | 2018-04-23 13:29 | 0.60573 | Oxy7 (PSt7-10) | 2018-04-04 12:29 | default | 132.5225 | μmol/L | 33.1982 | °C | 1010 | hPa | Humid | 35 | 0 | 0 | 23.469 | 170906.2041 | 351627.1243 | 45.5 | 94
871570 | 2018-04-23 13:29 | 0.62367 | Oxy7 (PSt7-10) | 2018-04-04 12:29 | default | 132.465 | μmol/L | 33.2037 | °C | 1010 | hPa | Humid | 35 | 0 | 0 | 23.472 | 170912.0538 | 351627.0115 | 45.5 | 94
871581 | 2018-04-23 13:29 | 0.64067 | Oxy7 (PSt7-10) | 2018-04-04 12:29 | default | 132.4717 | μmol/L | 33.2046 | °C | 1010 | hPa | Humid | 35 | 0 | 0 | 23.471 | 170907.0784 | 351629.0224 | 45.5 | 94
871591 | 2018-04-23 13:29 | 0.6568 | Oxy7 (PSt7-10) | 2018-04-04 12:29 | default | 132.4949 | μmol/L | 33.1969 | °C | 1010 | hPa | Humid | 35 | 0 | 0 | 23.472 | 170903.3391 | 351622.4011 | 45.5 | 94
871597 | 2018-04-23 13:29 | 0.67319 | Oxy7 (PSt7-10) | 2018-04-04 12:29 | default | 132.4955 | μmol/L | 33.1968 | °C | 1010 | hPa | Humid | 35 | 0 | 0 | 23.472 | 170905.8792 | 351617.7907 | 45.5 | 94
871609 | 2018-04-23 13:29 | 0.68885 | Oxy7 (PSt7-10) | 2018-04-04 12:29 | default | 132.5266 | μmol/L | 33.1848 | °C | 1010 | hPa | Humid | 35 | 0 | 0 | 23.474 | 170900.4366 | 351613.892 | 45.5 | 94
871619 | 2018-04-23 13:29 | 0.70606 | Oxy7 (PSt7-10) | 2018-04-04 12:29 | default | 132.484 | μmol/L | 33.1919 | °C | 1010 | hPa | Humid | 35 | 0 | 0 | 23.475 | 170899.8133 | 351610.9662 | 45.5 | 94
871630 | 2018-04-23 13:29 | 0.72257 | Oxy7 (PSt7-10) | 2018-04-04 12:29 | default | 132.4615 | μmol/L | 33.1994 | °C | 1010 | hPa | Humid | 35 | 0 | 0 | 23.474 | 170901.9095 | 351610.7223 | 45.5 | 94
871638 | 2018-04-23 13:29 | 0.73914 | Oxy7 (PSt7-10) | 2018-04-04 12:29 | default | 132.4681 | μmol/L | 33.1904 | °C | 1010 | hPa | Humid | 35 | 0 | 0 | 23.477 | 170903.5127 | 351619.7327 | 45.5 | 94
871653 | 2018-04-23 13:29 | 0.75529 | Oxy7 (PSt7-10) | 2018-04-04 12:29 | default | 132.5103 | μmol/L | 33.1809 | °C | 1010 | hPa | Humid | 35 | 0 | 0 | 23.477 | 170896.7317 | 351588.7517 | 45.5 | 94
871665 | 2018-04-23 13:29 | 0.77999 | Oxy7 (PSt7-10) | 2018-04-04 12:29 | default | 132.373 | μmol/L | 33.2093 | °C | 1010 | hPa | Humid | 35 | 0 | 0 | 23.478 | 170929.7362 | 351644.9034 | 45.5 | 94
871668 | 2018-04-23 13:29 | 0.78909 | Oxy7 (PSt7-10) | 2018-04-04 12:29 | default | 132.3493 | μmol/L | 33.2146 | °C | 1010 | hPa | Humid | 35 | 0 | 0 | 23.478 | 170874.7102 | 351572.9575 | 45.5 | 94
871676 | 2018-04-23 13:29 | 0.80569 | Oxy7 (PSt7-10) | 2018-04-04 12:29 | default | 132.3409 | μmol/L | 33.214 | °C | 1010 | hPa | Humid | 35 | 0 | 0 | 23.479 | 170880.1979 | 351587.2514 | 45.5 | 94
871693 | 2018-04-23 13:29 | 0.82261 | Oxy7 (PSt7-10) | 2018-04-04 12:29 | default | 132.4011 | μmol/L | 33.2055 | °C | 1010 | hPa | Humid | 35 | 0 | 0 | 23.477 | 170896.5162 | 351599.8628 | 45.5 | 94
871704 | 2018-04-23 13:29 | 0.83943 | Oxy7 (PSt7-10) | 2018-04-04 12:29 | default | 132.4591 | μmol/L | 33.1975 | °C | 1010 | hPa | Humid | 35 | 0 | 0 | 23.475 | 170901.0481 | 351600.5059 | 45.5 | 94
871714 | 2018-04-23 13:29 | 0.8559 | Oxy7 (PSt7-10) | 2018-04-04 12:29 | default | 132.4591 | μmol/L | 33.1899 | °C | 1010 | hPa | Humid | 35 | 0 | 0 | 23.478 | 170902.9339 | 351603.0499 | 45.5 | 94
871723 | 2018-04-23 13:29 | 0.87268 | Oxy7 (PSt7-10) | 2018-04-04 12:29 | default | 132.368 | μmol/L | 33.2004 | °C | 1010 | hPa | Humid | 35 | 0 | 0 | 23.482 | 170895.4406 | 351600.773 | 45.5 | 94
871730 | 2018-04-23 13:29 | 0.88953 | Oxy7 (PSt7-10) | 2018-04-04 12:29 | default | 132.3925 | μmol/L | 33.1974 | °C | 1010 | hPa | Humid | 35 | 0 | 0 | 23.481 | 170898.5069 | 351595.8224 | 45.5 | 94
871736 | 2018-04-23 13:29 | 0.90588 | Oxy7 (PSt7-10) | 2018-04-04 12:29 | default | 132.474 | μmol/L | 33.1866 | °C | 1010 | hPa | Humid | 35 | 0 | 0 | 23.478 | 170899.2818 | 351585.5547 | 45.5 | 94
871748 | 2018-04-23 13:29 | 0.92233 | Oxy7 (PSt7-10) | 2018-04-04 12:29 | default | 132.4382 | μmol/L | 33.1921 | °C | 1010 | hPa | Humid | 35 | 0 | 0 | 23.479 | 170899.6743 | 351581.3939 | 45.5 | 94
871762 | 2018-04-23 13:29 | 0.93992 | Oxy7 (PSt7-10) | 2018-04-04 12:29 | default | 132.4076 | μmol/L | 33.194 | °C | 1010 | hPa | Humid | 35 | 0 | 0 | 23.481 | 170900.8846 | 351592.7685 | 45.5 | 94
871773 | 2018-04-23 13:29 | 0.95594 | Oxy7 (PSt7-10) | 2018-04-04 12:29 | default | 132.4333 | μmol/L | 33.1982 | °C | 1010 | hPa | Humid | 35 | 0 | 0 | 23.477 | 170906.1954 | 351599.6112 | 45.5 | 94
871777 | 2018-04-23 13:29 | 0.99335 | Oxy7 (PSt7-10) | 2018-04-04 12:29 | default | 132.4049 | μmol/L | 33.1996 | °C | 1010 | hPa | Humid | 35 | 0 | 0 | 23.479 | 170966.6025 | 351679.0082 | 45.5 | 94
871786 | 2018-04-23 13:29 | 0.99335 | Oxy7 (PSt7-10) | 2018-04-04 12:29 | default | 132.369 | μmol/L | 33.2027 | °C | 1010 | hPa | Humid | 35 | 0 | 0 | 23.481 | 170863.6963 | 351572.2237 | 45.5 | 94
871799 | 2018-04-23 13:29 | 1.0063 | Oxy7 (PSt7-10) | 2018-04-04 12:29 | default | 132.3703 | μmol/L | 33.1999 | °C | 1010 | hPa | Humid | 35 | 0 | 0 | 23.482 | 170836.8707 | 351516.6352 | 45.5 | 94
871809 | 2018-04-23 13:29 | 1.0231 | Oxy7 (PSt7-10) | 2018-04-04 12:29 | default | 132.3479 | μmol/L | 33.2024 | °C | 1010 | hPa | Humid | 35 | 0 | 0 | 23.483 | 170876.9037 | 351551.3492 | 45.5 | 94
871817 | 2018-04-23 13:29 | 1.0387 | Oxy7 (PSt7-10) | 2018-04-04 12:29 | default | 132.3452 | μmol/L | 33.203 | °C | 1010 | hPa | Humid | 35 | 0 | 0 | 23.483 | 170875.3726 | 351559.9834 | 45.5 | 94
871826 | 2018-04-23 13:29 | 1.0556 | Oxy7 (PSt7-10) | 2018-04-04 12:29 | default | 132.396 | μmol/L | 33.1891 | °C | 1010 | hPa | Humid | 35 | 0 | 0 | 23.484 | 170890.9723 | 351576.7901 | 45.5 | 94
871836 | 2018-04-23 13:29 | 1.0722 | Oxy7 (PSt7-10) | 2018-04-04 12:29 | default | 132.3986 | μmol/L | 33.191 | °C | 1010 | hPa | Humid | 35 | 0 | 0 | 23.483 | 170902.562 | 351581.9971 | 45.5 | 94
871847 | 2018-04-23 13:29 | 1.089 | Oxy7 (PSt7-10) | 2018-04-04 12:29 | default | 132.4132 | μmol/L | 33.1877 | °C | 1010 | hPa | Humid | 35 | 0 | 0 | 23.483 | 170896.3234 | 351590.7054 | 45.5 | 94
871864 | 2018-04-23 13:29 | 1.1058 | Oxy7 (PSt7-10) | 2018-04-04 12:29 | default | 132.2806 | μmol/L | 33.2101 | °C | 1010 | hPa | Humid | 35 | 0 | 0 | 23.486 | 170900.1968 | 351576.6746 | 45.5 | 94
871874 | 2018-04-23 13:29 | 1.1231 | Oxy7 (PSt7-10) | 2018-04-04 12:29 | default | 132.2441 | μmol/L | 33.2208 | °C | 1010 | hPa | Humid | 35 | 0 | 0 | 23.485 | 170889.6597 | 351581.9363 | 45.5 | 94
871885 | 2018-04-23 13:29 | 1.1393 | Oxy7 (PSt7-10) | 2018-04-04 12:29 | default | 132.3005 | μmol/L | 33.2156 | °C | 1010 | hPa | Humid | 35 | 0 | 0 | 23.482 | 170890.1358 | 351563.8707 | 45.5 | 94
871891 | 2018-04-23 13:29 | 1.1556 | Oxy7 (PSt7-10) | 2018-04-04 12:29 | default | 132.2979 | μmol/L | 33.2137 | °C | 1010 | hPa | Humid | 35 | 0 | 0 | 23.483 | 170877.8814 | 351558.3082 | 45.5 | 94
871901 | 2018-04-23 13:29 | 1.173 | Oxy7 (PSt7-10) | 2018-04-04 12:29 | default | 132.3406 | μmol/L | 33.2041 | °C | 1010 | hPa | Humid | 35 | 0 | 0 | 23.483 | 170885.6802 | 351562.7487 | 45.5 | 94
871914 | 2018-04-23 13:29 | 1.1905 | Oxy7 (PSt7-10) | 2018-04-04 12:29 | default | 132.2821 | μmol/L | 33.2147 | °C | 1010 | hPa | Humid | 35 | 0 | 0 | 23.484 | 170878.5789 | 351571.238 | 45.5 | 94
871923 | 2018-04-23 13:29 | 1.2064 | Oxy7 (PSt7-10) | 2018-04-04 12:29 | default | 132.3326 | μmol/L | 33.2009 | °C | 1010 | hPa | Humid | 35 | 0 | 0 | 23.485 | 170865.5883 | 351558.8622 | 45.5 | 94
871927 | 2018-04-23 13:29 | 1.2221 | Oxy7 (PSt7-10) | 2018-04-04 12:29 | default | 132.3339 | μmol/L | 33.2006 | °C | 1010 | hPa | Humid | 35 | 0 | 0 | 23.485 | 170871.1742 | 351555.2132 | 45.5 | 94
871936 | 2018-04-23 13:29 | 1.2387 | Oxy7 (PSt7-10) | 2018-04-04 12:29 | default | 132.3528 | μmol/L | 33.1988 | °C | 1010 | hPa | Humid | 35 | 0 | 0 | 23.484 | 170872.1195 | 351541.9525 | 45.5 | 94
871950 | 2018-04-23 13:29 | 1.256 | Oxy7 (PSt7-10) | 2018-04-04 12:29 | default | 132.3207 | μmol/L | 33.2035 | °C | 1010 | hPa | Humid | 35 | 0 | 0 | 23.485 | 170867.3942 | 351546.6502 | 45.5 | 94
871962 | 2018-04-23 13:29 | 1.2722 | Oxy7 (PSt7-10) | 2018-04-04 12:29 | default | 132.269 | μmol/L | 33.2152 | °C | 1010 | hPa | Humid | 35 | 0 | 0 | 23.485 | 170861.7063 | 351544.7064 | 45.5 | 94
871971 | 2018-04-23 13:29 | 1.289 | Oxy7 (PSt7-10) | 2018-04-04 12:29 | default | 132.3156 | μmol/L | 33.2047 | °C | 1010 | hPa | Humid | 35 | 0 | 0 | 23.485 | 170871.2443 | 351560.7084 | 45.5 | 94
871981 | 2018-04-23 13:29 | 1.3061 | Oxy7 (PSt7-10) | 2018-04-04 12:29 | default | 132.3272 | μmol/L | 33.1971 | °C | 1010 | hPa | Humid | 35 | 0 | 0 | 23.487 | 170860.0908 | 351545.4902 | 45.5 | 94
871991 | 2018-04-23 13:29 | 1.3225 | Oxy7 (PSt7-10) | 2018-04-04 12:29 | default | 132.3339 | μmol/L | 33.1981 | °C | 1010 | hPa | Humid | 35 | 0 | 0 | 23.486 | 170861.0161 | 351536.5967 | 45.5 | 94
872004 | 2018-04-23 13:29 | 1.3393 | Oxy7 (PSt7-10) | 2018-04-04 12:29 | default | 132.3736 | μmol/L | 33.1866 | °C | 1010 | hPa | Humid | 35 | 0 | 0 | 23.487 | 170865.0541 | 351537.1223 | 45.5 | 94
872012 | 2018-04-23 13:29 | 1.3578 | Oxy7 (PSt7-10) | 2018-04-04 12:29 | default | 132.3585 | μmol/L | 33.1825 | °C | 1010 | hPa | Humid | 35 | 0 | 0 | 23.49 | 170857.6449 | 351539.7192 | 45.5 | 94
872018 | 2018-04-23 13:29 | 1.3739 | Oxy7 (PSt7-10) | 2018-04-04 12:29 | default | 132.3794 | μmol/L | 33.1903 | °C | 1010 | hPa | Humid | 35 | 0 | 0 | 23.485 | 170863.8021 | 351537.9485 | 45.5 | 94
872035 | 2018-04-23 13:30 | 1.3894 | Oxy7 (PSt7-10) | 2018-04-04 12:29 | default | 132.34 | μmol/L | 33.1942 | °C | 1010 | hPa | Humid | 35 | 0 | 0 | 23.487 | 170855.3582 | 351523.0559 | 45.5 | 94
872043 | 2018-04-23 13:30 | 1.4055 | Oxy7 (PSt7-10) | 2018-04-04 12:29 | default | 132.2542 | μmol/L | 33.2185 | °C | 1010 | hPa | Humid | 35 | 0 | 0 | 23.485 | 170857.6079 | 351531.1735 | 45.5 | 94
872046 | 2018-04-23 13:30 | 1.4223 | Oxy7 (PSt7-10) | 2018-04-04 12:29 | default | 132.2301 | μmol/L | 33.2114 | °C | 1010 | hPa | Humid | 35 | 0 | 0 | 23.49 | 170857.6815 | 351525.0856 | 45.5 | 94
872060 | 2018-04-23 13:30 | 1.4389 | Oxy7 (PSt7-10) | 2018-04-04 12:29 | default | 132.2482 | μmol/L | 33.2073 | °C | 1010 | hPa | Humid | 35 | 0 | 0 | 23.49 | 170860.0946 | 351525.8756 | 45.5 | 94
872066 | 2018-04-23 13:30 | 1.4557 | Oxy7 (PSt7-10) | 2018-04-04 12:29 | default | 132.3091 | μmol/L | 33.1961 | °C | 1010 | hPa | Humid | 35 | 0 | 0 | 23.489 | 170858.3349 | 351523.4502 | 45.5 | 94
872076 | 2018-04-23 13:30 | 1.472 | Oxy7 (PSt7-10) | 2018-04-04 12:29 | default | 132.2587 | μmol/L | 33.205 | °C | 1010 | hPa | Humid | 35 | 0 | 0 | 23.49 | 170856.9382 | 351521.0937 | 45.5 | 94
872091 | 2018-04-23 13:30 | 1.489 | Oxy7 (PSt7-10) | 2018-04-04 12:29 | default | 132.3184 | μmol/L | 33.194 | °C | 1010 | hPa | Humid | 35 | 0 | 0 | 23.489 | 170855.2442 | 351532.7061 | 45.5 | 94
872097 | 2018-04-23 13:30 | 1.5059 | Oxy7 (PSt7-10) | 2018-04-04 12:29 | default | 132.2402 | μmol/L | 33.2091 | °C | 1010 | hPa | Humid | 35 | 0 | 0 | 23.49 | 170846.27 | 351513.5516 | 45.5 | 94
872111 | 2018-04-23 13:30 | 1.5223 | Oxy7 (PSt7-10) | 2018-04-04 12:29 | default | 132.3098 | μmol/L | 33.1985 | °C | 1010 | hPa | Humid | 35 | 0 | 0 | 23.488 | 170847.2243 | 351523.502 | 45.5 | 94
872122 | 2018-04-23 13:30 | 1.5389 | Oxy7 (PSt7-10) | 2018-04-04 12:29 | default | 132.262 | μmol/L | 33.2017 | °C | 1010 | hPa | Humid | 35 | 0 | 0 | 23.491 | 170846.995 | 351519.4993 | 45.5 | 94
872130 | 2018-04-23 13:30 | 1.5554 | Oxy7 (PSt7-10) | 2018-04-04 12:29 | default | 132.294 | μmol/L | 33.1995 | °C | 1010 | hPa | Humid | 35 | 0 | 0 | 23.489 | 170849.4707 | 351503.8854 | 45.5 | 94
872141 | 2018-04-23 13:30 | 1.5733 | Oxy7 (PSt7-10) | 2018-04-04 12:29 | default | 132.2732 | μmol/L | 33.2017 | °C | 1010 | hPa | Humid | 35 | 0 | 0 | 23.49 | 170850.8986 | 351520.1768 | 45.5 | 94
872154 | 2018-04-23 13:30 | 1.5888 | Oxy7 (PSt7-10) | 2018-04-04 12:29 | default | 132.2467 | μmol/L | 33.2102 | °C | 1010 | hPa | Humid | 35 | 0 | 0 | 23.489 | 170833.6089 | 351505.8156 | 45.5 | 94
872163 | 2018-04-23 13:30 | 1.606 | Oxy7 (PSt7-10) | 2018-04-04 12:29 | default | 132.249 | μmol/L | 33.2022 | °C | 1010 | hPa | Humid | 35 | 0 | 0 | 23.492 | 170842.7178 | 351516.0944 | 45.5 | 94
872172 | 2018-04-23 13:30 | 1.622 | Oxy7 (PSt7-10) | 2018-04-04 12:29 | default | 132.2542 | μmol/L | 33.201 | °C | 1010 | hPa | Humid | 35 | 0 | 0 | 23.492 | 170850.7993 | 351504.7611 | 45.5 | 94
872185 | 2018-04-23 13:30 | 1.6398 | Oxy7 (PSt7-10) | 2018-04-04 12:29 | default | 132.2397 | μmol/L | 33.2068 | °C | 1010 | hPa | Humid | 35 | 0 | 0 | 23.491 | 170840.3731 | 351505.5858 | 45.5 | 94
872192 | 2018-04-23 13:30 | 1.6557 | Oxy7 (PSt7-10) | 2018-04-04 12:29 | default | 132.2093 | μmol/L | 33.2136 | °C | 1010 | hPa | Humid | 35 | 0 | 0 | 23.491 | 170841.0802 | 351504.7162 | 45.5 | 94
872197 | 2018-04-23 13:30 | 1.6725 | Oxy7 (PSt7-10) | 2018-04-04 12:29 | default | 132.2641 | μmol/L | 33.1988 | °C | 1010 | hPa | Humid | 35 | 0 | 0 | 23.492 | 170846.9014 | 351511.6286 | 45.5 | 94
872210 | 2018-04-23 13:30 | 1.6898 | Oxy7 (PSt7-10) | 2018-04-04 12:29 | default | 132.3058 | μmol/L | 33.1894 | °C | 1010 | hPa | Humid | 35 | 0 | 0 | 23.492 | 170851.5965 | 351510.4037 | 45.5 | 94
872225 | 2018-04-23 13:30 | 1.7063 | Oxy7 (PSt7-10) | 2018-04-04 12:29 | default | 132.2637 | μmol/L | 33.2013 | °C | 1010 | hPa | Humid | 35 | 0 | 0 | 23.491 | 170839.725 | 351506.7362 | 45.5 | 94
872232 | 2018-04-23 13:30 | 1.7234 | Oxy7 (PSt7-10) | 2018-04-04 12:29 | default | 132.2512 | μmol/L | 33.1966 | °C | 1010 | hPa | Humid | 35 | 0 | 0 | 23.494 | 170839.3209 | 351506.3671 | 45.5 | 94
872238 | 2018-04-23 13:30 | 1.7394 | Oxy7 (PSt7-10) | 2018-04-04 12:29 | default | 132.1944 | μmol/L | 33.2144 | °C | 1010 | hPa | Humid | 35 | 0 | 0 | 23.492 | 170849.4997 | 351509.2874 | 45.5 | 94
872254 | 2018-04-23 13:30 | 1.7563 | Oxy7 (PSt7-10) | 2018-04-04 12:29 | default | 132.2281 | μmol/L | 33.2043 | °C | 1010 | hPa | Humid | 35 | 0 | 0 | 23.493 | 170846.2907 | 351517.3435 | 45.5 | 94
872256 | 2018-04-23 13:30 | 1.7725 | Oxy7 (PSt7-10) | 2018-04-04 12:29 | default | 132.1781 | μmol/L | 33.2156 | °C | 1010 | hPa | Humid | 35 | 0 | 0 | 23.493 | 170840.3297 | 351512.237 | 45.5 | 94
872267 | 2018-04-23 13:30 | 1.7893 | Oxy7 (PSt7-10) | 2018-04-04 12:29 | default | 132.2919 | μmol/L | 33.195 | °C | 1010 | hPa | Humid | 35 | 0 | 0 | 23.491 | 170841.8537 | 351512.8894 | 45.5 | 94
872284 | 2018-04-23 13:30 | 1.8054 | Oxy7 (PSt7-10) | 2018-04-04 12:29 | default | 132.2347 | μmol/L | 33.1978 | °C | 1010 | hPa | Humid | 35 | 0 | 0 | 23.495 | 170841.2438 | 351504.5806 | 45.5 | 94
872289 | 2018-04-23 13:30 | 1.8222 | Oxy7 (PSt7-10) | 2018-04-04 12:29 | default | 132.1932 | μmol/L | 33.2097 | °C | 1010 | hPa | Humid | 35 | 0 | 0 | 23.494 | 170836.6685 | 351498.1943 | 45.5 | 94
872304 | 2018-04-23 13:30 | 1.8395 | Oxy7 (PSt7-10) | 2018-04-04 12:29 | default | 132.2425 | μmol/L | 33.2011 | °C | 1010 | hPa | Humid | 35 | 0 | 0 | 23.493 | 170844.1194 | 351500.2741 | 45.5 | 94
872311 | 2018-04-23 13:30 | 1.856 | Oxy7 (PSt7-10) | 2018-04-04 12:29 | default | 132.1699 | μmol/L | 33.2099 | °C | 1010 | hPa | Humid | 35 | 0 | 0 | 23.496 | 170844.7352 | 351492.7888 | 45.5 | 94
872322 | 2018-04-23 13:30 | 1.873 | Oxy7 (PSt7-10) | 2018-04-04 12:29 | default | 132.2527 | μmol/L | 33.1988 | °C | 1010 | hPa | Humid | 35 | 0 | 0 | 23.493 | 170840.4121 | 351495.1572 | 45.5 | 94
872326 | 2018-04-23 13:30 | 1.8889 | Oxy7 (PSt7-10) | 2018-04-04 12:29 | default | 132.2322 | μmol/L | 33.1984 | °C | 1010 | hPa | Humid | 35 | 0 | 0 | 23.495 | 170837.0301 | 351489.1731 | 45.5 | 94
872338 | 2018-04-23 13:30 | 1.9057 | Oxy7 (PSt7-10) | 2018-04-04 12:29 | default | 132.2217 | μmol/L | 33.2033 | °C | 1010 | hPa | Humid | 35 | 0 | 0 | 23.494 | 170849.6996 | 351497.6883 | 45.5 | 94
872347 | 2018-04-23 13:30 | 1.9225 | Oxy7 (PSt7-10) | 2018-04-04 12:29 | default | 132.2114 | μmol/L | 33.2006 | °C | 1010 | hPa | Humid | 35 | 0 | 0 | 23.496 | 170836.5649 | 351501.9029 | 45.5 | 94
872360 | 2018-04-23 13:30 | 1.9393 | Oxy7 (PSt7-10) | 2018-04-04 12:29 | default | 132.1224 | μmol/L | 33.2181 | °C | 1010 | hPa | Humid | 35 | 0 | 0 | 23.497 | 170839.3525 | 351494.4476 | 45.5 | 94
872371 | 2018-04-23 13:30 | 1.9557 | Oxy7 (PSt7-10) | 2018-04-04 12:29 | default | 132.2114 | μmol/L | 33.1981 | °C | 1010 | hPa | Humid | 35 | 0 | 0 | 23.497 | 170837.9358 | 351484.5692 | 45.5 | 94
872376 | 2018-04-23 13:30 | 1.9725 | Oxy7 (PSt7-10) | 2018-04-04 12:29 | default | 132.1851 | μmol/L | 33.2065 | °C | 1010 | hPa | Humid | 35 | 0 | 0 | 23.496 | 170837.6824 | 351475.7358 | 45.5 | 94
872387 | 2018-04-23 13:30 | 1.9889 | Oxy7 (PSt7-10) | 2018-04-04 12:29 | default | 132.1913 | μmol/L | 33.2101 | °C | 1010 | hPa | Humid | 35 | 0 | 0 | 23.494 | 170825.009 | 351482.3785 | 45.5 | 94
872403 | 2018-04-23 13:30 | 2.0063 | Oxy7 (PSt7-10) | 2018-04-04 12:29 | default | 132.1485 | μmol/L | 33.2098 | °C | 1010 | hPa | Humid | 35 | 0 | 0 | 23.498 | 170841.7071 | 351493.5733 | 45.5 | 94
872415 | 2018-04-23 13:30 | 2.0227 | Oxy7 (PSt7-10) | 2018-04-04 12:29 | default | 132.2419 | μmol/L | 33.1962 | °C | 1010 | hPa | Humid | 35 | 0 | 0 | 23.495 | 170838.2437 | 351478.992 | 45.5 | 94
872425 | 2018-04-23 13:30 | 2.0406 | Oxy7 (PSt7-10) | 2018-04-04 12:29 | default | 132.2125 | μmol/L | 33.1978 | °C | 1010 | hPa | Humid | 35 | 0 | 0 | 23.497 | 170848.7133 | 351479.6604 | 45.5 | 94
872429 | 2018-04-23 13:30 | 2.0558 | Oxy7 (PSt7-10) | 2018-04-04 12:29 | default | 132.151 | μmol/L | 33.2092 | °C | 1010 | hPa | Humid | 35 | 0 | 0 | 23.498 | 170828.7705 | 351477.1451 | 45.5 | 94
872437 | 2018-04-23 13:30 | 2.072 | Oxy7 (PSt7-10) | 2018-04-04 12:29 | default | 132.0472 | μmol/L | 33.2276 | °C | 1010 | hPa | Humid | 35 | 0 | 0 | 23.5 | 170830.9032 | 351476.4681 | 45.5 | 94
872448 | 2018-04-23 13:30 | 2.0894 | Oxy7 (PSt7-10) | 2018-04-04 12:29 | default | 132.1534 | μmol/L | 33.2187 | °C | 1010 | hPa | Humid | 35 | 0 | 0 | 23.494 | 170831.86 | 351465.1649 | 45.5 | 94
872458 | 2018-04-23 13:30 | 2.1057 | Oxy7 (PSt7-10) | 2018-04-04 12:29 | default | 132.1266 | μmol/L | 33.2097 | °C | 1010 | hPa | Humid | 35 | 0 | 0 | 23.5 | 170836.1003 | 351468.1656 | 45.5 | 94
872472 | 2018-04-23 13:30 | 2.1229 | Oxy7 (PSt7-10) | 2018-04-04 12:29 | default | 132.1794 | μmol/L | 33.2003 | °C | 1010 | hPa | Humid | 35 | 0 | 0 | 23.499 | 170828.016 | 351472.6612 | 45.5 | 94
872479 | 2018-04-23 13:30 | 2.139 | Oxy7 (PSt7-10) | 2018-04-04 12:29 | default | 132.0686 | μmol/L | 33.2177 | °C | 1010 | hPa | Humid | 35 | 0 | 0 | 23.502 | 170835.077 | 351471.0076 | 45.5 | 94
872490 | 2018-04-23 13:30 | 2.1556 | Oxy7 (PSt7-10) | 2018-04-04 12:29 | default | 132.1374 | μmol/L | 33.2098 | °C | 1010 | hPa | Humid | 35 | 0 | 0 | 23.499 | 170833.5008 | 351480.3951 | 45.5 | 94
872505 | 2018-04-23 13:30 | 2.1733 | Oxy7 (PSt7-10) | 2018-04-04 12:29 | default | 132.1225 | μmol/L | 33.2056 | °C | 1010 | hPa | Humid | 35 | 0 | 0 | 23.502 | 170833.1747 | 351473.9062 | 45.5 | 94
872508 | 2018-04-23 13:30 | 2.1887 | Oxy7 (PSt7-10) | 2018-04-04 12:29 | default | 132.1782 | μmol/L | 33.2056 | °C | 1010 | hPa | Humid | 35 | 0 | 0 | 23.497 | 170831.274 | 351472.88 | 45.5 | 94
872516 | 2018-04-23 13:30 | 2.2055 | Oxy7 (PSt7-10) | 2018-04-04 12:29 | default | 132.1197 | μmol/L | 33.2137 | °C | 1010 | hPa | Humid | 35 | 0 | 0 | 23.499 | 170829.5515 | 351466.8646 | 45.5 | 94
872529 | 2018-04-23 13:30 | 2.2227 | Oxy7 (PSt7-10) | 2018-04-04 12:29 | default | 132.1082 | μmol/L | 33.2138 | °C | 1010 | hPa | Humid | 35 | 0 | 0 | 23.5 | 170830.7105 | 351460.7803 | 45.5 | 94
872538 | 2018-04-23 13:30 | 2.2393 | Oxy7 (PSt7-10) | 2018-04-04 12:29 | default | 132.1145 | μmol/L | 33.2174 | °C | 1010 | hPa | Humid | 35 | 0 | 0 | 23.498 | 170825.0475 | 351456.0035 | 45.5 | 94
872548 | 2018-04-23 13:30 | 2.2555 | Oxy7 (PSt7-10) | 2018-04-04 12:29 | default | 132.167 | μmol/L | 33.1981 | °C | 1010 | hPa | Humid | 35 | 0 | 0 | 23.501 | 170820.0763 | 351437.2838 | 45.5 | 94
872556 | 2018-04-23 13:30 | 2.2724 | Oxy7 (PSt7-10) | 2018-04-04 12:29 | default | 132.1758 | μmol/L | 33.1961 | °C | 1010 | hPa | Humid | 35 | 0 | 0 | 23.501 | 170832.8372 | 351448.9842 | 45.5 | 94
872571 | 2018-04-23 13:30 | 2.2891 | Oxy7 (PSt7-10) | 2018-04-04 12:29 | default | 132.1662 | μmol/L | 33.1983 | °C | 1010 | hPa | Humid | 35 | 0 | 0 | 23.501 | 170826.1964 | 351452.6095 | 45.5 | 94
872581 | 2018-04-23 13:30 | 2.3054 | Oxy7 (PSt7-10) | 2018-04-04 12:29 | default | 132.1163 | μmol/L | 33.202 | °C | 1010 | hPa | Humid | 35 | 0 | 0 | 23.504 | 170829.1039 | 351446.1726 | 45.5 | 94
872588 | 2018-04-23 13:30 | 2.3227 | Oxy7 (PSt7-10) | 2018-04-04 12:29 | default | 132.147 | μmol/L | 33.2001 | °C | 1010 | hPa | Humid | 35 | 0 | 0 | 23.502 | 170824.421 | 351457.8504 | 45.5 | 94
872599 | 2018-04-23 13:30 | 2.3393 | Oxy7 (PSt7-10) | 2018-04-04 12:29 | default | 132.1617 | μmol/L | 33.1968 | °C | 1010 | hPa | Humid | 35 | 0 | 0 | 23.502 | 170828.2321 | 351453.1475 | 45.5 | 94
872615 | 2018-04-23 13:30 | 2.3561 | Oxy7 (PSt7-10) | 2018-04-04 12:29 | default | 132.1156 | μmol/L | 33.2046 | °C | 1010 | hPa | Humid | 35 | 0 | 0 | 23.503 | 170827.138 | 351457.7929 | 45.5 | 94
872621 | 2018-04-23 13:30 | 2.3721 | Oxy7 (PSt7-10) | 2018-04-04 12:29 | default | 132.0162 | μmol/L | 33.217 | °C | 1010 | hPa | Humid | 35 | 0 | 0 | 23.507 | 170825.3327 | 351444.4511 | 45.5 | 94
872630 | 2018-04-23 13:31 | 2.3888 | Oxy7 (PSt7-10) | 2018-04-04 12:29 | default | 132.0256 | μmol/L | 33.2199 | °C | 1010 | hPa | Humid | 35 | 0 | 0 | 23.505 | 170821.8085 | 351438.4405 | 45.5 | 94
872645 | 2018-04-23 13:31 | 2.4059 | Oxy7 (PSt7-10) | 2018-04-04 12:29 | default | 132.1517 | μmol/L | 33.1965 | °C | 1010 | hPa | Humid | 35 | 0 | 0 | 23.503 | 170818.93 | 351448.5176 | 45.5 | 94
872655 | 2018-04-23 13:31 | 2.4221 | Oxy7 (PSt7-10) | 2018-04-04 12:29 | default | 132.1089 | μmol/L | 33.2162 | °C | 1010 | hPa | Humid | 35 | 0 | 0 | 23.499 | 170826.0751 | 351440.5981 | 45.5 | 94
872656 | 2018-04-23 13:31 | 2.4389 | Oxy7 (PSt7-10) | 2018-04-04 12:29 | default | 132.1131 | μmol/L | 33.2077 | °C | 1010 | hPa | Humid | 35 | 0 | 0 | 23.502 | 170822.1439 | 351445.1525 | 45.5 | 94
872670 | 2018-04-23 13:31 | 2.4559 | Oxy7 (PSt7-10) | 2018-04-04 12:29 | default | 132.0472 | μmol/L | 33.2151 | °C | 1010 | hPa | Humid | 35 | 0 | 0 | 23.505 | 170828.477 | 351441.2521 | 45.5 | 94
872681 | 2018-04-23 13:31 | 2.4723 | Oxy7 (PSt7-10) | 2018-04-04 12:29 | default | 132.0757 | μmol/L | 33.2136 | °C | 1010 | hPa | Humid | 35 | 0 | 0 | 23.503 | 170828.2939 | 351442.5293 | 45.5 | 94
872692 | 2018-04-23 13:31 | 2.4887 | Oxy7 (PSt7-10) | 2018-04-04 12:29 | default | 132.1685 | μmol/L | 33.1927 | °C | 1010 | hPa | Humid | 35 | 0 | 0 | 23.503 | 170834.262 | 351438.7199 | 45.5 | 94
872696 | 2018-04-23 13:31 | 2.5054 | Oxy7 (PSt7-10) | 2018-04-04 12:29 | default | 132.1311 | μmol/L | 33.2012 | °C | 1010 | hPa | Humid | 35 | 0 | 0 | 23.503 | 170827.146 | 351429.2785 | 45.5 | 94
872712 | 2018-04-23 13:31 | 2.5223 | Oxy7 (PSt7-10) | 2018-04-04 12:29 | default | 132.0295 | μmol/L | 33.2241 | °C | 1010 | hPa | Humid | 35 | 0 | 0 | 23.503 | 170828.2096 | 351438.3643 | 45.5 | 94
872716 | 2018-04-23 13:31 | 2.539 | Oxy7 (PSt7-10) | 2018-04-04 12:29 | default | 132.0668 | μmol/L | 33.2056 | °C | 1010 | hPa | Humid | 35 | 0 | 0 | 23.507 | 170813.1269 | 351424.5462 | 45.5 | 94
872728 | 2018-04-23 13:31 | 2.5561 | Oxy7 (PSt7-10) | 2018-04-04 12:29 | default | 132.1086 | μmol/L | 33.2012 | °C | 1010 | hPa | Humid | 35 | 0 | 0 | 23.505 | 170826.433 | 351426.2649 | 45.5 | 94
872739 | 2018-04-23 13:31 | 2.572 | Oxy7 (PSt7-10) | 2018-04-04 12:29 | default | 132.0164 | μmol/L | 33.2195 | °C | 1010 | hPa | Humid | 35 | 0 | 0 | 23.506 | 170821.1429 | 351442.4447 | 45.5 | 94
872747 | 2018-04-23 13:31 | 2.5891 | Oxy7 (PSt7-10) | 2018-04-04 12:29 | default | 132.0481 | μmol/L | 33.2099 | °C | 1010 | hPa | Humid | 35 | 0 | 0 | 23.507 | 170825.6396 | 351427.4766 | 45.5 | 94
872762 | 2018-04-23 13:31 | 2.6057 | Oxy7 (PSt7-10) | 2018-04-04 12:29 | default | 132.0972 | μmol/L | 33.2088 | °C | 1010 | hPa | Humid | 35 | 0 | 0 | 23.503 | 170820.8895 | 351430.586 | 45.5 | 94
872772 | 2018-04-23 13:31 | 2.6227 | Oxy7 (PSt7-10) | 2018-04-04 12:29 | default | 132.0034 | μmol/L | 33.2224 | °C | 1010 | hPa | Humid | 35 | 0 | 0 | 23.506 | 170824.4494 | 351418.6969 | 45.5 | 94
872784 | 2018-04-23 13:31 | 2.6393 | Oxy7 (PSt7-10) | 2018-04-04 12:29 | default | 132.1678 | μmol/L | 33.1904 | °C | 1010 | hPa | Humid | 35 | 0 | 0 | 23.504 | 170825.6885 | 351430.144 | 45.5 | 94
872788 | 2018-04-23 13:31 | 2.6565 | Oxy7 (PSt7-10) | 2018-04-04 12:29 | default | 132.1392 | μmol/L | 33.1918 | °C | 1010 | hPa | Humid | 35 | 0 | 0 | 23.506 | 170831.0608 | 351439.3579 | 45.5 | 94
872803 | 2018-04-23 13:31 | 2.6762 | Oxy7 (PSt7-10) | 2018-04-04 12:29 | default | 132.0463 | μmol/L | 33.2053 | °C | 1010 | hPa | Humid | 35 | 0 | 0 | 23.509 | 170835.3139 | 351439.1651 | 45.5 | 94
872811 | 2018-04-23 13:31 | 2.6887 | Oxy7 (PSt7-10) | 2018-04-04 12:29 | default | 131.9907 | μmol/L | 33.2178 | °C | 1010 | hPa | Humid | 35 | 0 | 0 | 23.509 | 170807.1154 | 351410.3838 | 45.5 | 94
872816 | 2018-04-23 13:31 | 2.7064 | Oxy7 (PSt7-10) | 2018-04-04 12:29 | default | 132.0194 | μmol/L | 33.2213 | °C | 1010 | hPa | Humid | 35 | 0 | 0 | 23.505 | 170818.7637 | 351415.6991 | 45.5 | 94
872826 | 2018-04-23 13:31 | 2.7225 | Oxy7 (PSt7-10) | 2018-04-04 12:29 | default | 131.9984 | μmol/L | 33.2111 | °C | 1010 | hPa | Humid | 35 | 0 | 0 | 23.511 | 170822.7925 | 351425.8851 | 45.5 | 94
872836 | 2018-04-23 13:31 | 2.7388 | Oxy7 (PSt7-10) | 2018-04-04 12:29 | default | 131.992 | μmol/L | 33.2175 | °C | 1010 | hPa | Humid | 35 | 0 | 0 | 23.509 | 170820.1379 | 351418.541 | 45.5 | 94
872848 | 2018-04-23 13:31 | 2.7553 | Oxy7 (PSt7-10) | 2018-04-04 12:29 | default | 131.9764 | μmol/L | 33.221 | °C | 1010 | hPa | Humid | 35 | 0 | 0 | 23.509 | 170824.6545 | 351417.568 | 45.5 | 94
872861 | 2018-04-23 13:31 | 2.7728 | Oxy7 (PSt7-10) | 2018-04-04 12:29 | default | 132.0968 | μmol/L | 33.1939 | °C | 1010 | hPa | Humid | 35 | 0 | 0 | 23.509 | 170825.2704 | 351419.415 | 45.5 | 94
872870 | 2018-04-23 13:31 | 2.7891 | Oxy7 (PSt7-10) | 2018-04-04 12:29 | default | 132.0382 | μmol/L | 33.2096 | °C | 1010 | hPa | Humid | 35 | 0 | 0 | 23.508 | 170828.3457 | 351419.7692 | 45.5 | 94
872880 | 2018-04-23 13:31 | 2.8059 | Oxy7 (PSt7-10) | 2018-04-04 12:29 | default | 132.0366 | μmol/L | 33.205 | °C | 1010 | hPa | Humid | 35 | 0 | 0 | 23.51 | 170826.6369 | 351412.6009 | 45.5 | 94
872888 | 2018-04-23 13:31 | 2.8221 | Oxy7 (PSt7-10) | 2018-04-04 12:29 | default | 132.016 | μmol/L | 33.2046 | °C | 1010 | hPa | Humid | 35 | 0 | 0 | 23.512 | 170814.3985 | 351409.2931 | 45.5 | 94
872904 | 2018-04-23 13:31 | 2.8394 | Oxy7 (PSt7-10) | 2018-04-04 12:29 | default | 132.0306 | μmol/L | 33.2063 | °C | 1010 | hPa | Humid | 35 | 0 | 0 | 23.51 | 170822.1372 | 351416.8538 | 45.5 | 94
872914 | 2018-04-23 13:31 | 2.8559 | Oxy7 (PSt7-10) | 2018-04-04 12:29 | default | 131.9896 | μmol/L | 33.213 | °C | 1010 | hPa | Humid | 35 | 0 | 0 | 23.511 | 170836.8605 | 351404.1252 | 45.5 | 94
872917 | 2018-04-23 13:31 | 2.8735 | Oxy7 (PSt7-10) | 2018-04-04 12:29 | default | 131.9615 | μmol/L | 33.2194 | °C | 1010 | hPa | Humid | 35 | 0 | 0 | 23.511 | 170828.5787 | 351410.2598 | 45.5 | 94
872928 | 2018-04-23 13:31 | 2.8894 | Oxy7 (PSt7-10) | 2018-04-04 12:29 | default | 132.0188 | μmol/L | 33.204 | °C | 1010 | hPa | Humid | 35 | 0 | 0 | 23.512 | 170817.7628 | 351407.4716 | 45.5 | 94
872940 | 2018-04-23 13:31 | 2.9057 | Oxy7 (PSt7-10) | 2018-04-04 12:29 | default | 131.9468 | μmol/L | 33.2177 | °C | 1010 | hPa | Humid | 35 | 0 | 0 | 23.513 | 170827.6853 | 351412.1335 | 45.5 | 94
872952 | 2018-04-23 13:31 | 2.9224 | Oxy7 (PSt7-10) | 2018-04-04 12:29 | default | 132.0344 | μmol/L | 33.2079 | °C | 1010 | hPa | Humid | 35 | 0 | 0 | 23.509 | 170819.9917 | 351414.3824 | 45.5 | 94
872956 | 2018-04-23 13:31 | 2.9387 | Oxy7 (PSt7-10) | 2018-04-04 12:29 | default | 131.9859 | μmol/L | 33.2089 | °C | 1010 | hPa | Humid | 35 | 0 | 0 | 23.513 | 170826.5426 | 351399.1303 | 45.5 | 94
872975 | 2018-04-23 13:31 | 2.9567 | Oxy7 (PSt7-10) | 2018-04-04 12:29 | default | 132.0107 | μmol/L | 33.2008 | °C | 1010 | hPa | Humid | 35 | 0 | 0 | 23.514 | 170831.0449 | 351410.3231 | 45.5 | 94
872976 | 2018-04-23 13:31 | 2.9723 | Oxy7 (PSt7-10) | 2018-04-04 12:29 | default | 132.0307 | μmol/L | 33.2063 | °C | 1010 | hPa | Humid | 35 | 0 | 0 | 23.51 | 170820.8444 | 351389.4335 | 45.5 | 94
872990 | 2018-04-23 13:31 | 2.9889 | Oxy7 (PSt7-10) | 2018-04-04 12:29 | default | 131.9675 | μmol/L | 33.2105 | °C | 1010 | hPa | Humid | 35 | 0 | 0 | 23.514 | 170823.3147 | 351403.0498 | 45.5 | 94
872996 | 2018-04-23 13:31 | 3.0054 | Oxy7 (PSt7-10) | 2018-04-04 12:29 | default | 131.9667 | μmol/L | 33.2182 | °C | 1010 | hPa | Humid | 35 | 0 | 0 | 23.511 | 170817.3893 | 351395.2602 | 45.5 | 94
873008 | 2018-04-23 13:31 | 3.0228 | Oxy7 (PSt7-10) | 2018-04-04 12:29 | default | 131.9396 | μmol/L | 33.2168 | °C | 1010 | hPa | Humid | 35 | 0 | 0 | 23.514 | 170832.9544 | 351403.8265 | 45.5 | 94
873025 | 2018-04-23 13:31 | 3.0394 | Oxy7 (PSt7-10) | 2018-04-04 12:29 | default | 131.9911 | μmol/L | 33.2102 | °C | 1010 | hPa | Humid | 35 | 0 | 0 | 23.512 | 170818.4967 | 351396.985 | 45.5 | 94
873029 | 2018-04-23 13:31 | 3.0557 | Oxy7 (PSt7-10) | 2018-04-04 12:29 | default | 131.9686 | μmol/L | 33.2178 | °C | 1010 | hPa | Humid | 35 | 0 | 0 | 23.511 | 170824.185 | 351398.3569 | 45.5 | 94
873039 | 2018-04-23 13:31 | 3.0727 | Oxy7 (PSt7-10) | 2018-04-04 12:29 | default | 131.9841 | μmol/L | 33.2143 | °C | 1010 | hPa | Humid | 35 | 0 | 0 | 23.511 | 170822.2162 | 351386.1108 | 45.5 | 94
873047 | 2018-04-23 13:31 | 3.0887 | Oxy7 (PSt7-10) | 2018-04-04 12:29 | default | 131.9276 | μmol/L | 33.222 | °C | 1010 | hPa | Humid | 35 | 0 | 0 | 23.513 | 170825.6012 | 351396.5665 | 45.5 | 94
873062 | 2018-04-23 13:31 | 3.1054 | Oxy7 (PSt7-10) | 2018-04-04 12:29 | default | 131.982 | μmol/L | 33.2097 | °C | 1010 | hPa | Humid | 35 | 0 | 0 | 23.513 | 170825.6868 | 351400.3768 | 45.5 | 94
873074 | 2018-04-23 13:31 | 3.1228 | Oxy7 (PSt7-10) | 2018-04-04 12:29 | default | 131.9955 | μmol/L | 33.2092 | °C | 1010 | hPa | Humid | 35 | 0 | 0 | 23.512 | 170826.548 | 351386.4216 | 45.5 | 94
873082 | 2018-04-23 13:31 | 3.139 | Oxy7 (PSt7-10) | 2018-04-04 12:29 | default | 131.9769 | μmol/L | 33.2034 | °C | 1010 | hPa | Humid | 35 | 0 | 0 | 23.516 | 170823.068 | 351386.2391 | 45.5 | 94
873091 | 2018-04-23 13:31 | 3.1565 | Oxy7 (PSt7-10) | 2018-04-04 12:29 | default | 131.9245 | μmol/L | 33.2152 | °C | 1010 | hPa | Humid | 35 | 0 | 0 | 23.516 | 170826.5196 | 351393.9616 | 45.5 | 94
873097 | 2018-04-23 13:31 | 3.1727 | Oxy7 (PSt7-10) | 2018-04-04 12:29 | default | 131.9007 | μmol/L | 33.2256 | °C | 1010 | hPa | Humid | 35 | 0 | 0 | 23.514 | 170822.1158 | 351374.4277 | 45.5 | 94
873108 | 2018-04-23 13:31 | 3.1886 | Oxy7 (PSt7-10) | 2018-04-04 12:29 | default | 131.9871 | μmol/L | 33.2086 | °C | 1010 | hPa | Humid | 35 | 0 | 0 | 23.513 | 170827.2905 | 351377.8039 | 45.5 | 94
873123 | 2018-04-23 13:31 | 3.2061 | Oxy7 (PSt7-10) | 2018-04-04 12:29 | default | 131.9434 | μmol/L | 33.2084 | °C | 1010 | hPa | Humid | 35 | 0 | 0 | 23.517 | 170824.677 | 351384.6844 | 45.5 | 94
873133 | 2018-04-23 13:31 | 3.2226 | Oxy7 (PSt7-10) | 2018-04-04 12:29 | default | 131.8982 | μmol/L | 33.2161 | °C | 1010 | hPa | Humid | 35 | 0 | 0 | 23.518 | 170825.8188 | 351383.7913 | 45.5 | 94
873142 | 2018-04-23 13:31 | 3.2395 | Oxy7 (PSt7-10) | 2018-04-04 12:29 | default | 131.95 | μmol/L | 33.2145 | °C | 1010 | hPa | Humid | 35 | 0 | 0 | 23.514 | 170830.1442 | 351368.8155 | 45.5 | 94
873151 | 2018-04-23 13:31 | 3.2561 | Oxy7 (PSt7-10) | 2018-04-04 12:29 | default | 131.971 | μmol/L | 33.2047 | °C | 1010 | hPa | Humid | 35 | 0 | 0 | 23.516 | 170825.0557 | 351374.6775 | 45.5 | 94
873163 | 2018-04-23 13:31 | 3.2722 | Oxy7 (PSt7-10) | 2018-04-04 12:29 | default | 131.9126 | μmol/L | 33.2154 | °C | 1010 | hPa | Humid | 35 | 0 | 0 | 23.517 | 170826.2954 | 351374.9171 | 45.5 | 94
873169 | 2018-04-23 13:31 | 3.289 | Oxy7 (PSt7-10) | 2018-04-04 12:29 | default | 131.9886 | μmol/L | 33.1982 | °C | 1010 | hPa | Humid | 35 | 0 | 0 | 23.517 | 170828.092 | 351361.6384 | 45.5 | 94
873181 | 2018-04-23 13:31 | 3.3059 | Oxy7 (PSt7-10) | 2018-04-04 12:29 | default | 131.9957 | μmol/L | 33.1966 | °C | 1010 | hPa | Humid | 35 | 0 | 0 | 23.517 | 170832.8574 | 351370.957 | 45.5 | 94
873192 | 2018-04-23 13:31 | 3.3227 | Oxy7 (PSt7-10) | 2018-04-04 12:29 | default | 131.8363 | μmol/L | 33.2301 | °C | 1010 | hPa | Humid | 35 | 0 | 0 | 23.518 | 170832.2202 | 351367.1439 | 45.5 | 94
873201 | 2018-04-23 13:31 | 3.3387 | Oxy7 (PSt7-10) | 2018-04-04 12:29 | default | 131.8268 | μmol/L | 33.2247 | °C | 1010 | hPa | Humid | 35 | 0 | 0 | 23.521 | 170827.9786 | 351366.852 | 45.5 | 94
873214 | 2018-04-23 13:31 | 3.3562 | Oxy7 (PSt7-10) | 2018-04-04 12:29 | default | 131.8842 | μmol/L | 33.2218 | °C | 1010 | hPa | Humid | 35 | 0 | 0 | 23.517 | 170827.1084 | 351367.7825 | 45.5 | 94
873216 | 2018-04-23 13:31 | 3.3722 | Oxy7 (PSt7-10) | 2018-04-04 12:29 | default | 131.9366 | μmol/L | 33.215 | °C | 1010 | hPa | Humid | 35 | 0 | 0 | 23.515 | 170828.0912 | 351351.3758 | 45.5 | 94
873234 | 2018-04-23 13:32 | 3.3899 | Oxy7 (PSt7-10) | 2018-04-04 12:29 | default | 131.834 | μmol/L | 33.2256 | °C | 1010 | hPa | Humid | 35 | 0 | 0 | 23.52 | 170830.4063 | 351359.2621 | 45.5 | 94
873239 | 2018-04-23 13:32 | 3.4059 | Oxy7 (PSt7-10) | 2018-04-04 12:29 | default | 131.8288 | μmol/L | 33.2268 | °C | 1010 | hPa | Humid | 35 | 0 | 0 | 23.52 | 170819.7316 | 351347.0601 | 45.5 | 94
873250 | 2018-04-23 13:32 | 3.4224 | Oxy7 (PSt7-10) | 2018-04-04 12:29 | default | 131.8869 | μmol/L | 33.2112 | °C | 1010 | hPa | Humid | 35 | 0 | 0 | 23.521 | 170820.8715 | 351354.3234 | 45.5 | 94
873259 | 2018-04-23 13:32 | 3.439 | Oxy7 (PSt7-10) | 2018-04-04 12:29 | default | 131.8671 | μmol/L | 33.2182 | °C | 1010 | hPa | Humid | 35 | 0 | 0 | 23.52 | 170830.7256 | 351371.2979 | 45.5 | 94
873266 | 2018-04-23 13:32 | 3.4563 | Oxy7 (PSt7-10) | 2018-04-04 12:29 | default | 131.8939 | μmol/L | 33.2096 | °C | 1010 | hPa | Humid | 35 | 0 | 0 | 23.521 | 170825.0265 | 351363.8348 | 45.5 | 94
873281 | 2018-04-23 13:32 | 3.4722 | Oxy7 (PSt7-10) | 2018-04-04 12:29 | default | 131.8722 | μmol/L | 33.2195 | °C | 1010 | hPa | Humid | 35 | 0 | 0 | 23.519 | 170829.77 | 351355.7848 | 45.5 | 94
873289 | 2018-04-23 13:32 | 3.4887 | Oxy7 (PSt7-10) | 2018-04-04 12:29 | default | 131.885 | μmol/L | 33.2191 | °C | 1010 | hPa | Humid | 35 | 0 | 0 | 23.518 | 170823.0797 | 351371.7426 | 45.5 | 94
873301 | 2018-04-23 13:32 | 3.5059 | Oxy7 (PSt7-10) | 2018-04-04 12:29 | default | 131.8948 | μmol/L | 33.2144 | °C | 1010 | hPa | Humid | 35 | 0 | 0 | 23.519 | 170821.9123 | 351367.8328 | 45.5 | 94
873306 | 2018-04-23 13:32 | 3.5227 | Oxy7 (PSt7-10) | 2018-04-04 12:29 | default | 131.8189 | μmol/L | 33.2215 | °C | 1010 | hPa | Humid | 35 | 0 | 0 | 23.523 | 170819.7287 | 351336.6445 | 45.5 | 94
873323 | 2018-04-23 13:32 | 3.5393 | Oxy7 (PSt7-10) | 2018-04-04 12:29 | default | 131.8812 | μmol/L | 33.215 | °C | 1010 | hPa | Humid | 35 | 0 | 0 | 23.52 | 170837.8789 | 351362.193 | 45.5 | 94
873333 | 2018-04-23 13:32 | 3.5572 | Oxy7 (PSt7-10) | 2018-04-04 12:29 | default | 131.83 | μmol/L | 33.2265 | °C | 1010 | hPa | Humid | 35 | 0 | 0 | 23.52 | 170838.5038 | 351358.9128 | 45.5 | 94
873340 | 2018-04-23 13:32 | 3.5724 | Oxy7 (PSt7-10) | 2018-04-04 12:29 | default | 131.8712 | μmol/L | 33.2147 | °C | 1010 | hPa | Humid | 35 | 0 | 0 | 23.521 | 170830.0529 | 351356.4365 | 45.5 | 94
873354 | 2018-04-23 13:32 | 3.5892 | Oxy7 (PSt7-10) | 2018-04-04 12:29 | default | 131.8933 | μmol/L | 33.2097 | °C | 1010 | hPa | Humid | 35 | 0 | 0 | 23.521 | 170828.6736 | 351350.5517 | 45.5 | 94
873360 | 2018-04-23 13:32 | 3.606 | Oxy7 (PSt7-10) | 2018-04-04 12:29 | default | 131.897 | μmol/L | 33.2064 | °C | 1010 | hPa | Humid | 35 | 0 | 0 | 23.522 | 170837.7659 | 351364.3459 | 45.5 | 94
873374 | 2018-04-23 13:32 | 3.6226 | Oxy7 (PSt7-10) | 2018-04-04 12:29 | default | 131.8788 | μmol/L | 33.213 | °C | 1010 | hPa | Humid | 35 | 0 | 0 | 23.521 | 170834.2046 | 351347.0274 | 45.5 | 94
873376 | 2018-04-23 13:32 | 3.6389 | Oxy7 (PSt7-10) | 2018-04-04 12:29 | default | 131.8205 | μmol/L | 33.2212 | °C | 1010 | hPa | Humid | 35 | 0 | 0 | 23.523 | 170828.915 | 351344.3232 | 45.5 | 94
873387 | 2018-04-23 13:32 | 3.6555 | Oxy7 (PSt7-10) | 2018-04-04 12:29 | default | 131.7421 | μmol/L | 33.2439 | °C | 1010 | hPa | Humid | 35 | 0 | 0 | 23.521 | 170833.7962 | 351348.1514 | 45.5 | 94
873401 | 2018-04-23 13:32 | 3.6724 | Oxy7 (PSt7-10) | 2018-04-04 12:29 | default | 131.7353 | μmol/L | 33.2404 | °C | 1010 | hPa | Humid | 35 | 0 | 0 | 23.523 | 170834.8352 | 351359.147 | 45.5 | 94
873414 | 2018-04-23 13:32 | 3.689 | Oxy7 (PSt7-10) | 2018-04-04 12:29 | default | 131.7365 | μmol/L | 33.2326 | °C | 1010 | hPa | Humid | 35 | 0 | 0 | 23.526 | 170833.3364 | 351338.9551 | 45.5 | 94
873417 | 2018-04-23 13:32 | 3.7056 | Oxy7 (PSt7-10) | 2018-04-04 12:29 | default | 131.8125 | μmol/L | 33.218 | °C | 1010 | hPa | Humid | 35 | 0 | 0 | 23.525 | 170826.6341 | 351341.3043 | 45.5 | 94
873434 | 2018-04-23 13:32 | 3.7249 | Oxy7 (PSt7-10) | 2018-04-04 12:29 | default | 131.8444 | μmol/L | 33.2158 | °C | 1010 | hPa | Humid | 35 | 0 | 0 | 23.523 | 170847.1199 | 351345.4858 | 45.5 | 94
873438 | 2018-04-23 13:32 | 3.7393 | Oxy7 (PSt7-10) | 2018-04-04 12:29 | default | 131.8291 | μmol/L | 33.2167 | °C | 1010 | hPa | Humid | 35 | 0 | 0 | 23.524 | 170835.701 | 351335.9512 | 45.5 | 94
873454 | 2018-04-23 13:32 | 3.7561 | Oxy7 (PSt7-10) | 2018-04-04 12:29 | default | 131.7865 | μmol/L | 33.2213 | °C | 1010 | hPa | Humid | 35 | 0 | 0 | 23.526 | 170837.9347 | 351336.2634 | 45.5 | 94
873464 | 2018-04-23 13:32 | 3.7721 | Oxy7 (PSt7-10) | 2018-04-04 12:29 | default | 131.8205 | μmol/L | 33.2162 | °C | 1010 | hPa | Humid | 35 | 0 | 0 | 23.525 | 170830.0275 | 351326.1747 | 45.5 | 94
873472 | 2018-04-23 13:32 | 3.7893 | Oxy7 (PSt7-10) | 2018-04-04 12:29 | default | 131.8066 | μmol/L | 33.2243 | °C | 1010 | hPa | Humid | 35 | 0 | 0 | 23.523 | 170839.5051 | 351346.8378 | 45.5 | 94
873483 | 2018-04-23 13:32 | 3.8055 | Oxy7 (PSt7-10) | 2018-04-04 12:29 | default | 131.7851 | μmol/L | 33.2241 | °C | 1010 | hPa | Humid | 35 | 0 | 0 | 23.525 | 170835.3954 | 351321.6969 | 45.5 | 94
873494 | 2018-04-23 13:32 | 3.8224 | Oxy7 (PSt7-10) | 2018-04-04 12:29 | default | 131.8073 | μmol/L | 33.2241 | °C | 1010 | hPa | Humid | 35 | 0 | 0 | 23.523 | 170834.5004 | 351335.457 | 45.5 | 94
873500 | 2018-04-23 13:32 | 3.8388 | Oxy7 (PSt7-10) | 2018-04-04 12:29 | default | 131.8114 | μmol/L | 33.2107 | °C | 1010 | hPa | Humid | 35 | 0 | 0 | 23.528 | 170838.0089 | 351323.69 | 45.5 | 94
873511 | 2018-04-23 13:32 | 3.856 | Oxy7 (PSt7-10) | 2018-04-04 12:29 | default | 131.7991 | μmol/L | 33.2135 | °C | 1010 | hPa | Humid | 35 | 0 | 0 | 23.528 | 170832.5386 | 351324.8025 | 45.5 | 94
873519 | 2018-04-23 13:32 | 3.8726 | Oxy7 (PSt7-10) | 2018-04-04 12:29 | default | 131.8163 | μmol/L | 33.2171 | °C | 1010 | hPa | Humid | 35 | 0 | 0 | 23.525 | 170839.1752 | 351329.9122 | 45.5 | 94
873530 | 2018-04-23 13:32 | 3.8889 | Oxy7 (PSt7-10) | 2018-04-04 12:29 | default | 131.8078 | μmol/L | 33.2165 | °C | 1010 | hPa | Humid | 35 | 0 | 0 | 23.526 | 170830.3977 | 351318.4815 | 45.5 | 94
873540 | 2018-04-23 13:32 | 3.9059 | Oxy7 (PSt7-10) | 2018-04-04 12:29 | default | 131.8295 | μmol/L | 33.2091 | °C | 1010 | hPa | Humid | 35 | 0 | 0 | 23.527 | 170839.2126 | 351323.7344 | 45.5 | 94
873554 | 2018-04-23 13:32 | 3.9227 | Oxy7 (PSt7-10) | 2018-04-04 12:29 | default | 131.7911 | μmol/L | 33.2178 | °C | 1010 | hPa | Humid | 35 | 0 | 0 | 23.527 | 170839.9956 | 351318.0758 | 45.5 | 94
873561 | 2018-04-23 13:32 | 3.9394 | Oxy7 (PSt7-10) | 2018-04-04 12:29 | default | 131.7277 | μmol/L | 33.2321 | °C | 1010 | hPa | Humid | 35 | 0 | 0 | 23.527 | 170837.6287 | 351325.781 | 45.5 | 94
873567 | 2018-04-23 13:32 | 3.9556 | Oxy7 (PSt7-10) | 2018-04-04 12:29 | default | 131.7196 | μmol/L | 33.2365 | °C | 1010 | hPa | Humid | 35 | 0 | 0 | 23.526 | 170844.7919 | 351317.1688 | 45.5 | 94
873585 | 2018-04-23 13:32 | 3.9728 | Oxy7 (PSt7-10) | 2018-04-04 12:29 | default | 131.774 | μmol/L | 33.2192 | °C | 1010 | hPa | Humid | 35 | 0 | 0 | 23.528 | 170840.1389 | 351318.6487 | 45.5 | 94
873590 | 2018-04-23 13:32 | 3.9891 | Oxy7 (PSt7-10) | 2018-04-04 12:29 | default | 131.7418 | μmol/L | 33.2289 | °C | 1010 | hPa | Humid | 35 | 0 | 0 | 23.527 | 170837.2545 | 351318.1087 | 45.5 | 94
873597 | 2018-04-23 13:32 | 4.006 | Oxy7 (PSt7-10) | 2018-04-04 12:29 | default | 131.7723 | μmol/L | 33.222 | °C | 1010 | hPa | Humid | 35 | 0 | 0 | 23.527 | 170835.4316 | 351309.7297 | 45.5 | 94
873611 | 2018-04-23 13:32 | 4.0233 | Oxy7 (PSt7-10) | 2018-04-04 12:29 | default | 131.696 | μmol/L | 33.2343 | °C | 1010 | hPa | Humid | 35 | 0 | 0 | 23.529 | 170844.3322 | 351319.7733 | 45.5 | 94
873616 | 2018-04-23 13:32 | 4.0391 | Oxy7 (PSt7-10) | 2018-04-04 12:29 | default | 131.779 | μmol/L | 33.218 | °C | 1010 | hPa | Humid | 35 | 0 | 0 | 23.528 | 170827.5284 | 351322.4749 | 45.5 | 94
873633 | 2018-04-23 13:32 | 4.0564 | Oxy7 (PSt7-10) | 2018-04-04 12:29 | default | 131.7464 | μmol/L | 33.2179 | °C | 1010 | hPa | Humid | 35 | 0 | 0 | 23.531 | 170837.5569 | 351309.6705 | 45.5 | 94
873644 | 2018-04-23 13:32 | 4.0723 | Oxy7 (PSt7-10) | 2018-04-04 12:29 | default | 131.7664 | μmol/L | 33.2184 | °C | 1010 | hPa | Humid | 35 | 0 | 0 | 23.529 | 170837.4606 | 351301.4031 | 45.5 | 94
873649 | 2018-04-23 13:32 | 4.0887 | Oxy7 (PSt7-10) | 2018-04-04 12:29 | default | 131.7917 | μmol/L | 33.2127 | °C | 1010 | hPa | Humid | 35 | 0 | 0 | 23.529 | 170839.0331 | 351305.0682 | 45.5 | 94
873659 | 2018-04-23 13:32 | 4.1055 | Oxy7 (PSt7-10) | 2018-04-04 12:29 | default | 131.7675 | μmol/L | 33.2181 | °C | 1010 | hPa | Humid | 35 | 0 | 0 | 23.529 | 170834.9618 | 351299.6519 | 45.5 | 94
873670 | 2018-04-23 13:32 | 4.1226 | Oxy7 (PSt7-10) | 2018-04-04 12:29 | default | 131.7231 | μmol/L | 33.2207 | °C | 1010 | hPa | Humid | 35 | 0 | 0 | 23.532 | 170830.4976 | 351300.9164 | 45.5 | 94
873682 | 2018-04-23 13:32 | 4.1393 | Oxy7 (PSt7-10) | 2018-04-04 12:29 | default | 131.732 | μmol/L | 33.2211 | °C | 1010 | hPa | Humid | 35 | 0 | 0 | 23.531 | 170837.2613 | 351301.3607 | 45.5 | 94
873687 | 2018-04-23 13:32 | 4.1554 | Oxy7 (PSt7-10) | 2018-04-04 12:29 | default | 131.7725 | μmol/L | 33.212 | °C | 1010 | hPa | Humid | 35 | 0 | 0 | 23.531 | 170839.3878 | 351295.1258 | 45.5 | 94
873704 | 2018-04-23 13:32 | 4.1725 | Oxy7 (PSt7-10) | 2018-04-04 12:29 | default | 131.7723 | μmol/L | 33.2121 | °C | 1010 | hPa | Humid | 35 | 0 | 0 | 23.531 | 170843.8362 | 351297.3516 | 45.5 | 94
873714 | 2018-04-23 13:32 | 4.189 | Oxy7 (PSt7-10) | 2018-04-04 12:29 | default | 131.7511 | μmol/L | 33.2218 | °C | 1010 | hPa | Humid | 35 | 0 | 0 | 23.529 | 170841.4254 | 351296.4611 | 45.5 | 94
873716 | 2018-04-23 13:32 | 4.2056 | Oxy7 (PSt7-10) | 2018-04-04 12:29 | default | 131.7004 | μmol/L | 33.2233 | °C | 1010 | hPa | Humid | 35 | 0 | 0 | 23.533 | 170837.316 | 351302.9564 | 45.5 | 94
873730 | 2018-04-23 13:32 | 4.2225 | Oxy7 (PSt7-10) | 2018-04-04 12:29 | default | 131.7505 | μmol/L | 33.2145 | °C | 1010 | hPa | Humid | 35 | 0 | 0 | 23.532 | 170846.2666 | 351289.2235 | 45.5 | 94
873745 | 2018-04-23 13:32 | 4.2387 | Oxy7 (PSt7-10) | 2018-04-04 12:29 | default | 131.762 | μmol/L | 33.2119 | °C | 1010 | hPa | Humid | 35 | 0 | 0 | 23.532 | 170844.2368 | 351280.1961 | 45.5 | 94
873747 | 2018-04-23 13:32 | 4.2554 | Oxy7 (PSt7-10) | 2018-04-04 12:29 | default | 131.6816 | μmol/L | 33.225 | °C | 1010 | hPa | Humid | 35 | 0 | 0 | 23.534 | 170843.5179 | 351296.3563 | 45.5 | 94
873765 | 2018-04-23 13:32 | 4.2732 | Oxy7 (PSt7-10) | 2018-04-04 12:29 | default | 131.6985 | μmol/L | 33.2287 | °C | 1010 | hPa | Humid | 35 | 0 | 0 | 23.531 | 170851.021 | 351306.0055 | 45.5 | 94
873774 | 2018-04-23 13:32 | 4.2894 | Oxy7 (PSt7-10) | 2018-04-04 12:29 | default | 131.6365 | μmol/L | 33.2352 | °C | 1010 | hPa | Humid | 35 | 0 | 0 | 23.534 | 170843.7673 | 351302.8364 | 45.5 | 94
873778 | 2018-04-23 13:32 | 4.3054 | Oxy7 (PSt7-10) | 2018-04-04 12:29 | default | 131.6547 | μmol/L | 33.2236 | °C | 1010 | hPa | Humid | 35 | 0 | 0 | 23.537 | 170849.5236 | 351283.2695 | 45.5 | 94
873789 | 2018-04-23 13:32 | 4.3226 | Oxy7 (PSt7-10) | 2018-04-04 12:29 | default | 131.6975 | μmol/L | 33.2289 | °C | 1010 | hPa | Humid | 35 | 0 | 0 | 23.531 | 170855.1842 | 351306.3584 | 45.5 | 94
873800 | 2018-04-23 13:32 | 4.3415 | Oxy7 (PSt7-10) | 2018-04-04 12:29 | default | 131.7287 | μmol/L | 33.2194 | °C | 1010 | hPa | Humid | 35 | 0 | 0 | 23.532 | 170856.4847 | 351306.4134 | 45.5 | 94
873814 | 2018-04-23 13:32 | 4.3555 | Oxy7 (PSt7-10) | 2018-04-04 12:29 | default | 131.6891 | μmol/L | 33.2308 | °C | 1010 | hPa | Humid | 35 | 0 | 0 | 23.531 | 170842.9583 | 351280.6832 | 45.5 | 94
873824 | 2018-04-23 13:32 | 4.3725 | Oxy7 (PSt7-10) | 2018-04-04 12:29 | default | 131.6689 | μmol/L | 33.2279 | °C | 1010 | hPa | Humid | 35 | 0 | 0 | 23.534 | 170844.1594 | 351289.5522 | 45.5 | 94
873833 | 2018-04-23 13:33 | 4.3889 | Oxy7 (PSt7-10) | 2018-04-04 12:29 | default | 131.6972 | μmol/L | 33.2215 | °C | 1010 | hPa | Humid | 35 | 0 | 0 | 23.534 | 170846.6504 | 351280.3157 | 45.5 | 94
873840 | 2018-04-23 13:33 | 4.4065 | Oxy7 (PSt7-10) | 2018-04-04 12:29 | default | 131.7173 | μmol/L | 33.217 | °C | 1010 | hPa | Humid | 35 | 0 | 0 | 23.534 | 170855.0384 | 351296.4686 | 45.5 | 94
873855 | 2018-04-23 13:33 | 4.4239 | Oxy7 (PSt7-10) | 2018-04-04 12:29 | default | 131.7033 | μmol/L | 33.2176 | °C | 1010 | hPa | Humid | 35 | 0 | 0 | 23.535 | 170858.0647 | 351286.5809 | 45.5 | 94
873860 | 2018-04-23 13:33 | 4.4392 | Oxy7 (PSt7-10) | 2018-04-04 12:29 | default | 131.7031 | μmol/L | 33.2202 | °C | 1010 | hPa | Humid | 35 | 0 | 0 | 23.534 | 170846.7965 | 351274.4614 | 45.5 | 94
873867 | 2018-04-23 13:33 | 4.4557 | Oxy7 (PSt7-10) | 2018-04-04 12:29 | default | 131.6109 | μmol/L | 33.236 | °C | 1010 | hPa | Humid | 35 | 0 | 0 | 23.536 | 170844.0358 | 351275.995 | 45.5 | 94
873882 | 2018-04-23 13:33 | 4.4726 | Oxy7 (PSt7-10) | 2018-04-04 12:29 | default | 131.6835 | μmol/L | 33.2246 | °C | 1010 | hPa | Humid | 35 | 0 | 0 | 23.534 | 170854.9535 | 351284.0074 | 45.5 | 94
873894 | 2018-04-23 13:33 | 4.4893 | Oxy7 (PSt7-10) | 2018-04-04 12:29 | default | 131.6597 | μmol/L | 33.2275 | °C | 1010 | hPa | Humid | 35 | 0 | 0 | 23.535 | 170854.4916 | 351276.0253 | 45.5 | 94
873902 | 2018-04-23 13:33 | 4.5055 | Oxy7 (PSt7-10) | 2018-04-04 12:29 | default | 131.6294 | μmol/L | 33.2268 | °C | 1010 | hPa | Humid | 35 | 0 | 0 | 23.538 | 170831.8418 | 351284.4381 | 45.5 | 94
873912 | 2018-04-23 13:33 | 4.5222 | Oxy7 (PSt7-10) | 2018-04-04 12:29 | default | 131.6812 | μmol/L | 33.2126 | °C | 1010 | hPa | Humid | 35 | 0 | 0 | 23.539 | 170846.5646 | 351279.1732 | 45.5 | 94
873922 | 2018-04-23 13:33 | 4.5388 | Oxy7 (PSt7-10) | 2018-04-04 12:29 | default | 131.6387 | μmol/L | 33.2147 | °C | 1010 | hPa | Humid | 35 | 0 | 0 | 23.542 | 170852.9077 | 351273.798 | 45.5 | 94
873928 | 2018-04-23 13:33 | 4.5554 | Oxy7 (PSt7-10) | 2018-04-04 12:29 | default | 131.6552 | μmol/L | 33.2185 | °C | 1010 | hPa | Humid | 35 | 0 | 0 | 23.539 | 170849.1219 | 351274.148 | 45.5 | 94
873937 | 2018-04-23 13:33 | 4.5721 | Oxy7 (PSt7-10) | 2018-04-04 12:29 | default | 131.609 | μmol/L | 33.2289 | °C | 1010 | hPa | Humid | 35 | 0 | 0 | 23.539 | 170855.6704 | 351265.2372 | 45.5 | 94
873949 | 2018-04-23 13:33 | 4.5889 | Oxy7 (PSt7-10) | 2018-04-04 12:29 | default | 131.6291 | μmol/L | 33.2269 | °C | 1010 | hPa | Humid | 35 | 0 | 0 | 23.538 | 170856.0459 | 351263.7844 | 45.5 | 94
873958 | 2018-04-23 13:33 | 4.6055 | Oxy7 (PSt7-10) | 2018-04-04 12:29 | default | 131.6263 | μmol/L | 33.23 | °C | 1010 | hPa | Humid | 35 | 0 | 0 | 23.537 | 170848.4341 | 351274.3599 | 45.5 | 94
873972 | 2018-04-23 13:33 | 4.6227 | Oxy7 (PSt7-10) | 2018-04-04 12:29 | default | 131.5699 | μmol/L | 33.2378 | °C | 1010 | hPa | Humid | 35 | 0 | 0 | 23.539 | 170853.5608 | 351277.5101 | 45.5 | 94
873978 | 2018-04-23 13:33 | 4.6392 | Oxy7 (PSt7-10) | 2018-04-04 12:29 | default | 131.6697 | μmol/L | 33.2152 | °C | 1010 | hPa | Humid | 35 | 0 | 0 | 23.539 | 170852.1372 | 351273.9038 | 45.5 | 94
873986 | 2018-04-23 13:33 | 4.6559 | Oxy7 (PSt7-10) | 2018-04-04 12:29 | default | 131.6857 | μmol/L | 33.2116 | °C | 1010 | hPa | Humid | 35 | 0 | 0 | 23.539 | 170851.6368 | 351252.8507 | 45.5 | 94
874002 | 2018-04-23 13:33 | 4.6727 | Oxy7 (PSt7-10) | 2018-04-04 12:29 | default | 131.6097 | μmol/L | 33.2213 | °C | 1010 | hPa | Humid | 35 | 0 | 0 | 23.542 | 170851.0162 | 351272.7714 | 45.5 | 94
874010 | 2018-04-23 13:33 | 4.6894 | Oxy7 (PSt7-10) | 2018-04-04 12:29 | default | 131.6167 | μmol/L | 33.2272 | °C | 1010 | hPa | Humid | 35 | 0 | 0 | 23.539 | 170855.3001 | 351257.1119 | 45.5 | 94
874021 | 2018-04-23 13:33 | 4.7059 | Oxy7 (PSt7-10) | 2018-04-04 12:29 | default | 131.6187 | μmol/L | 33.2242 | °C | 1010 | hPa | Humid | 35 | 0 | 0 | 23.54 | 170851.8178 | 351264.1266 | 45.5 | 94
874032 | 2018-04-23 13:33 | 4.7226 | Oxy7 (PSt7-10) | 2018-04-04 12:29 | default | 131.6114 | μmol/L | 33.2259 | °C | 1010 | hPa | Humid | 35 | 0 | 0 | 23.54 | 170858.6981 | 351266.2437 | 45.5 | 94
874039 | 2018-04-23 13:33 | 4.7389 | Oxy7 (PSt7-10) | 2018-04-04 12:29 | default | 131.5854 | μmol/L | 33.2268 | °C | 1010 | hPa | Humid | 35 | 0 | 0 | 23.542 | 170859.7817 | 351255.6657 | 45.5 | 94
874050 | 2018-04-23 13:33 | 4.7558 | Oxy7 (PSt7-10) | 2018-04-04 12:29 | default | 131.586 | μmol/L | 33.2241 | °C | 1010 | hPa | Humid | 35 | 0 | 0 | 23.543 | 170864.5718 | 351267.1745 | 45.5 | 94
874059 | 2018-04-23 13:33 | 4.7722 | Oxy7 (PSt7-10) | 2018-04-04 12:29 | default | 131.6075 | μmol/L | 33.2268 | °C | 1010 | hPa | Humid | 35 | 0 | 0 | 23.54 | 170852.3512 | 351254.2318 | 45.5 | 94
874072 | 2018-04-23 13:33 | 4.7898 | Oxy7 (PSt7-10) | 2018-04-04 12:29 | default | 131.5697 | μmol/L | 33.2253 | °C | 1010 | hPa | Humid | 35 | 0 | 0 | 23.544 | 170860.8948 | 351262.1238 | 45.5 | 94
874076 | 2018-04-23 13:33 | 4.8059 | Oxy7 (PSt7-10) | 2018-04-04 12:29 | default | 131.5833 | μmol/L | 33.2223 | °C | 1010 | hPa | Humid | 35 | 0 | 0 | 23.544 | 170859.6176 | 351255.1101 | 45.5 | 94
874090 | 2018-04-23 13:33 | 4.8228 | Oxy7 (PSt7-10) | 2018-04-04 12:29 | default | 131.6419 | μmol/L | 33.214 | °C | 1010 | hPa | Humid | 35 | 0 | 0 | 23.542 | 170864.099 | 351273.9807 | 45.5 | 94
874104 | 2018-04-23 13:33 | 4.8393 | Oxy7 (PSt7-10) | 2018-04-04 12:29 | default | 131.6258 | μmol/L | 33.2201 | °C | 1010 | hPa | Humid | 35 | 0 | 0 | 23.541 | 170857.6516 | 351261.4255 | 45.5 | 94
874111 | 2018-04-23 13:33 | 4.8561 | Oxy7 (PSt7-10) | 2018-04-04 12:29 | default | 131.6475 | μmol/L | 33.2127 | °C | 1010 | hPa | Humid | 35 | 0 | 0 | 23.542 | 170863.2349 | 351266.7752 | 45.5 | 94
874119 | 2018-04-23 13:33 | 4.8727 | Oxy7 (PSt7-10) | 2018-04-04 12:29 | default | 131.5927 | μmol/L | 33.2151 | °C | 1010 | hPa | Humid | 35 | 0 | 0 | 23.546 | 170859.4462 | 351259.1613 | 45.5 | 94
874126 | 2018-04-23 13:33 | 4.8888 | Oxy7 (PSt7-10) | 2018-04-04 12:29 | default | 131.595 | μmol/L | 33.2196 | °C | 1010 | hPa | Humid | 35 | 0 | 0 | 23.544 | 170856.5531 | 351261.7139 | 45.5 | 94
874139 | 2018-04-23 13:33 | 4.906 | Oxy7 (PSt7-10) | 2018-04-04 12:29 | default | 131.4964 | μmol/L | 33.2369 | °C | 1010 | hPa | Humid | 35 | 0 | 0 | 23.546 | 170862.9501 | 351261.4541 | 45.5 | 94
874151 | 2018-04-23 13:33 | 4.9223 | Oxy7 (PSt7-10) | 2018-04-04 12:29 | default | 131.4967 | μmol/L | 33.2468 | °C | 1010 | hPa | Humid | 35 | 0 | 0 | 23.542 | 170854.0567 | 351250.9151 | 45.5 | 94
874162 | 2018-04-23 13:33 | 4.9391 | Oxy7 (PSt7-10) | 2018-04-04 12:29 | default | 131.5102 | μmol/L | 33.2388 | °C | 1010 | hPa | Humid | 35 | 0 | 0 | 23.544 | 170857.8543 | 351245.4117 | 45.5 | 94
874167 | 2018-04-23 13:33 | 4.9556 | Oxy7 (PSt7-10) | 2018-04-04 12:29 | default | 131.5174 | μmol/L | 33.2371 | °C | 1010 | hPa | Humid | 35 | 0 | 0 | 23.544 | 170858.4604 | 351239.2956 | 45.5 | 94
874177 | 2018-04-23 13:33 | 4.9724 | Oxy7 (PSt7-10) | 2018-04-04 12:29 | default | 131.5004 | μmol/L | 33.2335 | °C | 1010 | hPa | Humid | 35 | 0 | 0 | 23.547 | 170856.0446 | 351249.2524 | 45.5 | 94
874190 | 2018-04-23 13:33 | 4.9889 | Oxy7 (PSt7-10) | 2018-04-04 12:29 | default | 131.5211 | μmol/L | 33.2288 | °C | 1010 | hPa | Humid | 35 | 0 | 0 | 23.547 | 170863.8191 | 351247.775 | 45.5 | 94
874202 | 2018-04-23 13:33 | 5.0061 | Oxy7 (PSt7-10) | 2018-04-04 12:29 | default | 131.5233 | μmol/L | 33.2283 | °C | 1010 | hPa | Humid | 35 | 0 | 0 | 23.547 | 170861.7863 | 351238.9045 | 45.5 | 94
874210 | 2018-04-23 13:33 | 5.0231 | Oxy7 (PSt7-10) | 2018-04-04 12:29 | default | 131.5488 | μmol/L | 33.2226 | °C | 1010 | hPa | Humid | 35 | 0 | 0 | 23.547 | 170860.876 | 351261.7188 | 45.5 | 94
874216 | 2018-04-23 13:33 | 5.0387 | Oxy7 (PSt7-10) | 2018-04-04 12:29 | default | 131.5356 | μmol/L | 33.2255 | °C | 1010 | hPa | Humid | 35 | 0 | 0 | 23.547 | 170856.5873 | 351248.6189 | 45.5 | 94
874233 | 2018-04-23 13:33 | 5.0559 | Oxy7 (PSt7-10) | 2018-04-04 12:29 | default | 131.5682 | μmol/L | 33.2257 | °C | 1010 | hPa | Humid | 35 | 0 | 0 | 23.544 | 170856.928 | 351244.3544 | 45.5 | 94
874239 | 2018-04-23 13:33 | 5.0722 | Oxy7 (PSt7-10) | 2018-04-04 12:29 | default | 131.5145 | μmol/L | 33.2253 | °C | 1010 | hPa | Humid | 35 | 0 | 0 | 23.549 | 170870.8269 | 351255.2708 | 45.5 | 94
874254 | 2018-04-23 13:33 | 5.0887 | Oxy7 (PSt7-10) | 2018-04-04 12:29 | default | 131.5549 | μmol/L | 33.2287 | °C | 1010 | hPa | Humid | 35 | 0 | 0 | 23.544 | 170866.6861 | 351248.5462 | 45.5 | 94
874262 | 2018-04-23 13:33 | 5.1061 | Oxy7 (PSt7-10) | 2018-04-04 12:29 | default | 131.5367 | μmol/L | 33.2228 | °C | 1010 | hPa | Humid | 35 | 0 | 0 | 23.548 | 170864.3554 | 351253.9228 | 45.5 | 94
874273 | 2018-04-23 13:33 | 5.123 | Oxy7 (PSt7-10) | 2018-04-04 12:29 | default | 131.4862 | μmol/L | 33.2267 | °C | 1010 | hPa | Humid | 35 | 0 | 0 | 23.551 | 170870.6261 | 351255.8204 | 45.5 | 94
874276 | 2018-04-23 13:33 | 5.1389 | Oxy7 (PSt7-10) | 2018-04-04 12:29 | default | 131.5081 | μmol/L | 33.2318 | °C | 1010 | hPa | Humid | 35 | 0 | 0 | 23.547 | 170870.6604 | 351242.3079 | 45.5 | 94
874288 | 2018-04-23 13:33 | 5.1554 | Oxy7 (PSt7-10) | 2018-04-04 12:29 | default | 131.4907 | μmol/L | 33.2332 | °C | 1010 | hPa | Humid | 35 | 0 | 0 | 23.548 | 170867.2548 | 351235.134 | 45.5 | 94
874299 | 2018-04-23 13:33 | 5.1723 | Oxy7 (PSt7-10) | 2018-04-04 12:29 | default | 131.498 | μmol/L | 33.2291 | °C | 1010 | hPa | Humid | 35 | 0 | 0 | 23.549 | 170879.352 | 351242.6697 | 45.5 | 94
874311 | 2018-04-23 13:33 | 5.1892 | Oxy7 (PSt7-10) | 2018-04-04 12:29 | default | 131.571 | μmol/L | 33.2175 | °C | 1010 | hPa | Humid | 35 | 0 | 0 | 23.547 | 170874.2857 | 351238.7282 | 45.5 | 94
874317 | 2018-04-23 13:33 | 5.2055 | Oxy7 (PSt7-10) | 2018-04-04 12:29 | default | 131.5391 | μmol/L | 33.2223 | °C | 1010 | hPa | Humid | 35 | 0 | 0 | 23.548 | 170865.9524 | 351234.3078 | 45.5 | 94
874327 | 2018-04-23 13:33 | 5.222 | Oxy7 (PSt7-10) | 2018-04-04 12:29 | default | 131.444 | μmol/L | 33.2363 | °C | 1010 | hPa | Humid | 35 | 0 | 0 | 23.551 | 170870.3058 | 351239.9057 | 45.5 | 94
874343 | 2018-04-23 13:33 | 5.2389 | Oxy7 (PSt7-10) | 2018-04-04 12:29 | default | 131.5003 | μmol/L | 33.226 | °C | 1010 | hPa | Humid | 35 | 0 | 0 | 23.55 | 170868.9509 | 351228.8352 | 45.5 | 94
874347 | 2018-04-23 13:33 | 5.2554 | Oxy7 (PSt7-10) | 2018-04-04 12:29 | default | 131.4644 | μmol/L | 33.2291 | °C | 1010 | hPa | Humid | 35 | 0 | 0 | 23.552 | 170867.8628 | 351232.8664 | 45.5 | 94
874359 | 2018-04-23 13:33 | 5.2727 | Oxy7 (PSt7-10) | 2018-04-04 12:29 | default | 131.4972 | μmol/L | 33.2267 | °C | 1010 | hPa | Humid | 35 | 0 | 0 | 23.55 | 170873.3417 | 351223.7888 | 45.5 | 94
874369 | 2018-04-23 13:33 | 5.2895 | Oxy7 (PSt7-10) | 2018-04-04 12:29 | default | 131.4925 | μmol/L | 33.2278 | °C | 1010 | hPa | Humid | 35 | 0 | 0 | 23.55 | 170872.3466 | 351233.6078 | 45.5 | 94
874383 | 2018-04-23 13:33 | 5.3057 | Oxy7 (PSt7-10) | 2018-04-04 12:29 | default | 131.449 | μmol/L | 33.2326 | °C | 1010 | hPa | Humid | 35 | 0 | 0 | 23.552 | 170880.5261 | 351246.4241 | 45.5 | 94
874388 | 2018-04-23 13:33 | 5.3219 | Oxy7 (PSt7-10) | 2018-04-04 12:29 | default | 131.5255 | μmol/L | 33.2203 | °C | 1010 | hPa | Humid | 35 | 0 | 0 | 23.55 | 170876.401 | 351221.7148 | 45.5 | 94
874397 | 2018-04-23 13:33 | 5.3393 | Oxy7 (PSt7-10) | 2018-04-04 12:29 | default | 131.4477 | μmol/L | 33.2329 | °C | 1010 | hPa | Humid | 35 | 0 | 0 | 23.552 | 170883.4379 | 351230.7801 | 45.5 | 94
874409 | 2018-04-23 13:33 | 5.356 | Oxy7 (PSt7-10) | 2018-04-04 12:29 | default | 131.4513 | μmol/L | 33.2296 | °C | 1010 | hPa | Humid | 35 | 0 | 0 | 23.553 | 170876.8624 | 351234.5037 | 45.5 | 94
874424 | 2018-04-23 13:33 | 5.3731 | Oxy7 (PSt7-10) | 2018-04-04 12:29 | default | 131.491 | μmol/L | 33.2231 | °C | 1010 | hPa | Humid | 35 | 0 | 0 | 23.552 | 170875.801 | 351223.654 | 45.5 | 94
874428 | 2018-04-23 13:34 | 5.3888 | Oxy7 (PSt7-10) | 2018-04-04 12:29 | default | 131.4925 | μmol/L | 33.2253 | °C | 1010 | hPa | Humid | 35 | 0 | 0 | 23.551 | 170867.9168 | 351218.7558 | 45.5 | 94
874436 | 2018-04-23 13:34 | 5.4057 | Oxy7 (PSt7-10) | 2018-04-04 12:29 | default | 131.5243 | μmol/L | 33.2156 | °C | 1010 | hPa | Humid | 35 | 0 | 0 | 23.552 | 170874.3523 | 351212.4007 | 45.5 | 94
874451 | 2018-04-23 13:34 | 5.4227 | Oxy7 (PSt7-10) | 2018-04-04 12:29 | default | 131.4418 | μmol/L | 33.2318 | °C | 1010 | hPa | Humid | 35 | 0 | 0 | 23.553 | 170880.9089 | 351231.6725 | 45.5 | 94
874465 | 2018-04-23 13:34 | 5.4392 | Oxy7 (PSt7-10) | 2018-04-04 12:29 | default | 131.4333 | μmol/L | 33.2287 | °C | 1010 | hPa | Humid | 35 | 0 | 0 | 23.555 | 170883.6468 | 351235.0327 | 45.5 | 94
874468 | 2018-04-23 13:34 | 5.4559 | Oxy7 (PSt7-10) | 2018-04-04 12:29 | default | 131.4502 | μmol/L | 33.2324 | °C | 1010 | hPa | Humid | 35 | 0 | 0 | 23.552 | 170870.1907 | 351221.3842 | 45.5 | 94
874480 | 2018-04-23 13:34 | 5.4722 | Oxy7 (PSt7-10) | 2018-04-04 12:29 | default | 131.4562 | μmol/L | 33.226 | °C | 1010 | hPa | Humid | 35 | 0 | 0 | 23.554 | 170880.8059 | 351225.0483 | 45.5 | 94
874493 | 2018-04-23 13:34 | 5.4891 | Oxy7 (PSt7-10) | 2018-04-04 12:29 | default | 131.4599 | μmol/L | 33.2277 | °C | 1010 | hPa | Humid | 35 | 0 | 0 | 23.553 | 170871.3586 | 351224.4229 | 45.5 | 94
874505 | 2018-04-23 13:34 | 5.5065 | Oxy7 (PSt7-10) | 2018-04-04 12:29 | default | 131.4518 | μmol/L | 33.2245 | °C | 1010 | hPa | Humid | 35 | 0 | 0 | 23.555 | 170868.2421 | 351215.6476 | 45.5 | 94
874509 | 2018-04-23 13:34 | 5.5225 | Oxy7 (PSt7-10) | 2018-04-04 12:29 | default | 131.334 | μmol/L | 33.2512 | °C | 1010 | hPa | Humid | 35 | 0 | 0 | 23.555 | 170882.865 | 351218.1362 | 45.5 | 94
874516 | 2018-04-23 13:34 | 5.5396 | Oxy7 (PSt7-10) | 2018-04-04 12:29 | default | 131.3236 | μmol/L | 33.251 | °C | 1010 | hPa | Humid | 35 | 0 | 0 | 23.556 | 170874.7532 | 351224.965 | 45.5 | 94
874526 | 2018-04-23 13:34 | 5.5554 | Oxy7 (PSt7-10) | 2018-04-04 12:29 | default | 131.3534 | μmol/L | 33.2443 | °C | 1010 | hPa | Humid | 35 | 0 | 0 | 23.556 | 170872.6114 | 351205.6984 | 45.5 | 94
874543 | 2018-04-23 13:34 | 5.5727 | Oxy7 (PSt7-10) | 2018-04-04 12:29 | default | 131.4536 | μmol/L | 33.2216 | °C | 1010 | hPa | Humid | 35 | 0 | 0 | 23.556 | 170866.0383 | 351219.0287 | 45.5 | 94
874546 | 2018-04-23 13:34 | 5.5893 | Oxy7 (PSt7-10) | 2018-04-04 12:29 | default | 131.4661 | μmol/L | 33.2238 | °C | 1010 | hPa | Humid | 35 | 0 | 0 | 23.554 | 170884.8635 | 351208.5287 | 45.5 | 94
874564 | 2018-04-23 13:34 | 5.6063 | Oxy7 (PSt7-10) | 2018-04-04 12:29 | default | 131.3902 | μmol/L | 33.2384 | °C | 1010 | hPa | Humid | 35 | 0 | 0 | 23.555 | 170889.7531 | 351217.7014 | 45.5 | 94
874570 | 2018-04-23 13:34 | 5.6228 | Oxy7 (PSt7-10) | 2018-04-04 12:29 | default | 131.3987 | μmol/L | 33.2365 | °C | 1010 | hPa | Humid | 35 | 0 | 0 | 23.555 | 170884.9518 | 351192.8178 | 45.5 | 94
874583 | 2018-04-23 13:34 | 5.6389 | Oxy7 (PSt7-10) | 2018-04-04 12:29 | default | 131.4084 | μmol/L | 33.2318 | °C | 1010 | hPa | Humid | 35 | 0 | 0 | 23.556 | 170875.8514 | 351180.4944 | 45.5 | 94
874592 | 2018-04-23 13:34 | 5.6561 | Oxy7 (PSt7-10) | 2018-04-04 12:29 | default | 131.4269 | μmol/L | 33.2276 | °C | 1010 | hPa | Humid | 35 | 0 | 0 | 23.556 | 170883.9858 | 351196.3331 | 45.5 | 94
874598 | 2018-04-23 13:34 | 5.6725 | Oxy7 (PSt7-10) | 2018-04-04 12:29 | default | 131.5046 | μmol/L | 33.2151 | °C | 1010 | hPa | Humid | 35 | 0 | 0 | 23.554 | 170880.9482 | 351196.9147 | 45.5 | 94
874614 | 2018-04-23 13:34 | 5.6887 | Oxy7 (PSt7-10) | 2018-04-04 12:29 | default | 131.4427 | μmol/L | 33.2291 | °C | 1010 | hPa | Humid | 35 | 0 | 0 | 23.554 | 170883.2684 | 351195.9959 | 45.5 | 94
874616 | 2018-04-23 13:34 | 5.7056 | Oxy7 (PSt7-10) | 2018-04-04 12:29 | default | 131.3826 | μmol/L | 33.2352 | °C | 1010 | hPa | Humid | 35 | 0 | 0 | 23.557 | 170881.5831 | 351187.5421 | 45.5 | 94
874631 | 2018-04-23 13:34 | 5.722 | Oxy7 (PSt7-10) | 2018-04-04 12:29 | default | 131.3454 | μmol/L | 33.2336 | °C | 1010 | hPa | Humid | 35 | 0 | 0 | 23.561 | 170880.1329 | 351211.1805 | 45.5 | 94
874638 | 2018-04-23 13:34 | 5.7392 | Oxy7 (PSt7-10) | 2018-04-04 12:29 | default | 131.3591 | μmol/L | 33.2355 | °C | 1010 | hPa | Humid | 35 | 0 | 0 | 23.559 | 170892.7495 | 351202.9398 | 45.5 | 94
874652 | 2018-04-23 13:34 | 5.7558 | Oxy7 (PSt7-10) | 2018-04-04 12:29 | default | 131.3139 | μmol/L | 33.2482 | °C | 1010 | hPa | Humid | 35 | 0 | 0 | 23.558 | 170895.3441 | 351205.3338 | 45.5 | 94
874658 | 2018-04-23 13:34 | 5.7723 | Oxy7 (PSt7-10) | 2018-04-04 12:29 | default | 131.4183 | μmol/L | 33.2271 | °C | 1010 | hPa | Humid | 35 | 0 | 0 | 23.557 | 170885.803 | 351195.1565 | 45.5 | 94
874674 | 2018-04-23 13:34 | 5.7889 | Oxy7 (PSt7-10) | 2018-04-04 12:29 | default | 131.3757 | μmol/L | 33.2367 | °C | 1010 | hPa | Humid | 35 | 0 | 0 | 23.557 | 170887.9984 | 351207.6975 | 45.5 | 94
874682 | 2018-04-23 13:34 | 5.8062 | Oxy7 (PSt7-10) | 2018-04-04 12:29 | default | 131.4212 | μmol/L | 33.2239 | °C | 1010 | hPa | Humid | 35 | 0 | 0 | 23.558 | 170893.3232 | 351214.2989 | 45.5 | 94
874687 | 2018-04-23 13:34 | 5.8225 | Oxy7 (PSt7-10) | 2018-04-04 12:29 | default | 131.4728 | μmol/L | 33.2148 | °C | 1010 | hPa | Humid | 35 | 0 | 0 | 23.557 | 170890.3963 | 351192.3809 | 45.5 | 94
874700 | 2018-04-23 13:34 | 5.8388 | Oxy7 (PSt7-10) | 2018-04-04 12:29 | default | 131.4459 | μmol/L | 33.2183 | °C | 1010 | hPa | Humid | 35 | 0 | 0 | 23.558 | 170887.8029 | 351200.298 | 45.5 | 94
874713 | 2018-04-23 13:34 | 5.856 | Oxy7 (PSt7-10) | 2018-04-04 12:29 | default | 131.2957 | μmol/L | 33.2424 | °C | 1010 | hPa | Humid | 35 | 0 | 0 | 23.562 | 170885.9131 | 351204.3138 | 45.5 | 94
874717 | 2018-04-23 13:34 | 5.8724 | Oxy7 (PSt7-10) | 2018-04-04 12:29 | default | 131.3066 | μmol/L | 33.2449 | °C | 1010 | hPa | Humid | 35 | 0 | 0 | 23.56 | 170883.764 | 351198.6835 | 45.5 | 94
874730 | 2018-04-23 13:34 | 5.8891 | Oxy7 (PSt7-10) | 2018-04-04 12:29 | default | 131.4002 | μmol/L | 33.2237 | °C | 1010 | hPa | Humid | 35 | 0 | 0 | 23.56 | 170889.7046 | 351194.265 | 45.5 | 94
874741 | 2018-04-23 13:34 | 5.9059 | Oxy7 (PSt7-10) | 2018-04-04 12:29 | default | 131.3854 | μmol/L | 33.2245 | °C | 1010 | hPa | Humid | 35 | 0 | 0 | 23.561 | 170891.9763 | 351187.2104 | 45.5 | 94
874746 | 2018-04-23 13:34 | 5.9222 | Oxy7 (PSt7-10) | 2018-04-04 12:29 | default | 131.3397 | μmol/L | 33.2349 | °C | 1010 | hPa | Humid | 35 | 0 | 0 | 23.561 | 170881.3601 | 351175.6361 | 45.5 | 94
874758 | 2018-04-23 13:34 | 5.9387 | Oxy7 (PSt7-10) | 2018-04-04 12:29 | default | 131.3036 | μmol/L | 33.2381 | °C | 1010 | hPa | Humid | 35 | 0 | 0 | 23.563 | 170884.0546 | 351181.2927 | 45.5 | 94
874767 | 2018-04-23 13:34 | 5.9555 | Oxy7 (PSt7-10) | 2018-04-04 12:29 | default | 131.3344 | μmol/L | 33.2336 | °C | 1010 | hPa | Humid | 35 | 0 | 0 | 23.562 | 170888.1236 | 351185.2124 | 45.5 | 94
874776 | 2018-04-23 13:34 | 5.9727 | Oxy7 (PSt7-10) | 2018-04-04 12:29 | default | 131.3661 | μmol/L | 33.2289 | °C | 1010 | hPa | Humid | 35 | 0 | 0 | 23.561 | 170895.4406 | 351208.3093 | 45.5 | 94
874792 | 2018-04-23 13:34 | 5.9948 | Oxy7 (PSt7-10) | 2018-04-04 12:29 | default | 131.3881 | μmol/L | 33.2264 | °C | 1010 | hPa | Humid | 35 | 0 | 0 | 23.56 | 170903.4097 | 351205.3754 | 45.5 | 94
874796 | 2018-04-23 13:34 | 6.0059 | Oxy7 (PSt7-10) | 2018-04-04 12:29 | default | 131.4043 | μmol/L | 33.2203 | °C | 1010 | hPa | Humid | 35 | 0 | 0 | 23.561 | 170878.0295 | 351164.4259 | 45.5 | 94
874813 | 2018-04-23 13:34 | 6.022 | Oxy7 (PSt7-10) | 2018-04-04 12:29 | default | 131.3513 | μmol/L | 33.2348 | °C | 1010 | hPa | Humid | 35 | 0 | 0 | 23.56 | 170884.8739 | 351175.7082 | 45.5 | 94
874823 | 2018-04-23 13:34 | 6.0388 | Oxy7 (PSt7-10) | 2018-04-04 12:29 | default | 131.3824 | μmol/L | 33.2252 | °C | 1010 | hPa | Humid | 35 | 0 | 0 | 23.561 | 170895.6769 | 351188.426 | 45.5 | 94
874829 | 2018-04-23 13:34 | 6.056 | Oxy7 (PSt7-10) | 2018-04-04 12:29 | default | 131.3114 | μmol/L | 33.2388 | °C | 1010 | hPa | Humid | 35 | 0 | 0 | 23.562 | 170885.6032 | 351187.3783 | 45.5 | 94
874836 | 2018-04-23 13:34 | 6.0727 | Oxy7 (PSt7-10) | 2018-04-04 12:29 | default | 131.2899 | μmol/L | 33.2387 | °C | 1010 | hPa | Humid | 35 | 0 | 0 | 23.564 | 170893.632 | 351180.9808 | 45.5 | 94
874851 | 2018-04-23 13:34 | 6.089 | Oxy7 (PSt7-10) | 2018-04-04 12:29 | default | 131.3239 | μmol/L | 33.236 | °C | 1010 | hPa | Humid | 35 | 0 | 0 | 23.562 | 170899.6922 | 351181.4923 | 45.5 | 94
874857 | 2018-04-23 13:34 | 6.1059 | Oxy7 (PSt7-10) | 2018-04-04 12:29 | default | 131.2903 | μmol/L | 33.2386 | °C | 1010 | hPa | Humid | 35 | 0 | 0 | 23.564 | 170903.489 | 351182.0555 | 45.5 | 94
874874 | 2018-04-23 13:34 | 6.1238 | Oxy7 (PSt7-10) | 2018-04-04 12:29 | default | 131.2972 | μmol/L | 33.2295 | °C | 1010 | hPa | Humid | 35 | 0 | 0 | 23.567 | 170909.6069 | 351182.8047 | 45.5 | 94
874878 | 2018-04-23 13:34 | 6.1397 | Oxy7 (PSt7-10) | 2018-04-04 12:29 | default | 131.3324 | μmol/L | 33.2241 | °C | 1010 | hPa | Humid | 35 | 0 | 0 | 23.566 | 170903.5571 | 351178.6512 | 45.5 | 94
874889 | 2018-04-23 13:34 | 6.1563 | Oxy7 (PSt7-10) | 2018-04-04 12:29 | default | 131.3564 | μmol/L | 33.2261 | °C | 1010 | hPa | Humid | 35 | 0 | 0 | 23.563 | 170908.8806 | 351176.9906 | 45.5 | 94
874904 | 2018-04-23 13:34 | 6.1727 | Oxy7 (PSt7-10) | 2018-04-04 12:29 | default | 131.2824 | μmol/L | 33.2379 | °C | 1010 | hPa | Humid | 35 | 0 | 0 | 23.565 | 170917.8064 | 351184.1562 | 45.5 | 94
874907 | 2018-04-23 13:34 | 6.19 | Oxy7 (PSt7-10) | 2018-04-04 12:29 | default | 131.2718 | μmol/L | 33.2353 | °C | 1010 | hPa | Humid | 35 | 0 | 0 | 23.567 | 170908.429 | 351182.7017 | 45.5 | 94
874923 | 2018-04-23 13:34 | 6.2057 | Oxy7 (PSt7-10) | 2018-04-04 12:29 | default | 131.2758 | μmol/L | 33.2394 | °C | 1010 | hPa | Humid | 35 | 0 | 0 | 23.565 | 170911.3482 | 351182.8519 | 45.5 | 94
874932 | 2018-04-23 13:34 | 6.2225 | Oxy7 (PSt7-10) | 2018-04-04 12:29 | default | 131.2747 | μmol/L | 33.2321 | °C | 1010 | hPa | Humid | 35 | 0 | 0 | 23.568 | 170912.1553 | 351179.111 | 45.5 | 94
874936 | 2018-04-23 13:34 | 6.2394 | Oxy7 (PSt7-10) | 2018-04-04 12:29 | default | 131.3295 | μmol/L | 33.2272 | °C | 1010 | hPa | Humid | 35 | 0 | 0 | 23.565 | 170905.1993 | 351170.1166 | 45.5 | 94
874953 | 2018-04-23 13:34 | 6.2555 | Oxy7 (PSt7-10) | 2018-04-04 12:29 | default | 131.3095 | μmol/L | 33.2292 | °C | 1010 | hPa | Humid | 35 | 0 | 0 | 23.566 | 170905.0209 | 351176.5176 | 45.5 | 94
874962 | 2018-04-23 13:34 | 6.2727 | Oxy7 (PSt7-10) | 2018-04-04 12:29 | default | 131.3058 | μmol/L | 33.2301 | °C | 1010 | hPa | Humid | 35 | 0 | 0 | 23.566 | 170908.475 | 351181.5518 | 45.5 | 94
874975 | 2018-04-23 13:34 | 6.2896 | Oxy7 (PSt7-10) | 2018-04-04 12:29 | default | 131.2271 | μmol/L | 33.2429 | °C | 1010 | hPa | Humid | 35 | 0 | 0 | 23.568 | 170906.2709 | 351175.1815 | 45.5 | 94
874983 | 2018-04-23 13:34 | 6.3053 | Oxy7 (PSt7-10) | 2018-04-04 12:29 | default | 131.384 | μmol/L | 33.2124 | °C | 1010 | hPa | Humid | 35 | 0 | 0 | 23.566 | 170910.063 | 351159.9406 | 45.5 | 94
874987 | 2018-04-23 13:34 | 6.3228 | Oxy7 (PSt7-10) | 2018-04-04 12:29 | default | 131.2529 | μmol/L | 33.2396 | °C | 1010 | hPa | Humid | 35 | 0 | 0 | 23.567 | 170917.3591 | 351178.3832 | 45.5 | 94
874999 | 2018-04-23 13:34 | 6.3394 | Oxy7 (PSt7-10) | 2018-04-04 12:29 | default | 131.2521 | μmol/L | 33.2322 | °C | 1010 | hPa | Humid | 35 | 0 | 0 | 23.57 | 170911.4991 | 351161.1661 | 45.5 | 94
875012 | 2018-04-23 13:34 | 6.3567 | Oxy7 (PSt7-10) | 2018-04-04 12:29 | default | 131.3244 | μmol/L | 33.2259 | °C | 1010 | hPa | Humid | 35 | 0 | 0 | 23.566 | 170914.9726 | 351174.7007 | 45.5 | 94
875022 | 2018-04-23 13:34 | 6.3725 | Oxy7 (PSt7-10) | 2018-04-04 12:29 | default | 131.2818 | μmol/L | 33.2305 | °C | 1010 | hPa | Humid | 35 | 0 | 0 | 23.568 | 170906.4304 | 351170.9578 | 45.5 | 94
875035 | 2018-04-23 13:35 | 6.3898 | Oxy7 (PSt7-10) | 2018-04-04 12:29 | default | 131.2924 | μmol/L | 33.2281 | °C | 1010 | hPa | Humid | 35 | 0 | 0 | 23.568 | 170918.3049 | 351162.4871 | 45.5 | 94
875044 | 2018-04-23 13:35 | 6.4056 | Oxy7 (PSt7-10) | 2018-04-04 12:29 | default | 131.332 | μmol/L | 33.2217 | °C | 1010 | hPa | Humid | 35 | 0 | 0 | 23.567 | 170916.6419 | 351152.0782 | 45.5 | 94
875050 | 2018-04-23 13:35 | 6.4226 | Oxy7 (PSt7-10) | 2018-04-04 12:29 | default | 131.2527 | μmol/L | 33.2396 | °C | 1010 | hPa | Humid | 35 | 0 | 0 | 23.567 | 170916.2348 | 351157.7891 | 45.5 | 94
875057 | 2018-04-23 13:35 | 6.4392 | Oxy7 (PSt7-10) | 2018-04-04 12:29 | default | 131.3031 | μmol/L | 33.2232 | °C | 1010 | hPa | Humid | 35 | 0 | 0 | 23.569 | 170907.7946 | 351160.5059 | 45.5 | 94
875075 | 2018-04-23 13:35 | 6.456 | Oxy7 (PSt7-10) | 2018-04-04 12:29 | default | 131.278 | μmol/L | 33.2314 | °C | 1010 | hPa | Humid | 35 | 0 | 0 | 23.568 | 170914.6237 | 351147.981 | 45.5 | 94
875076 | 2018-04-23 13:35 | 6.4732 | Oxy7 (PSt7-10) | 2018-04-04 12:29 | default | 131.2695 | μmol/L | 33.2258 | °C | 1010 | hPa | Humid | 35 | 0 | 0 | 23.571 | 170915.7867 | 351153.7623 | 45.5 | 94
875089 | 2018-04-23 13:35 | 6.4908 | Oxy7 (PSt7-10) | 2018-04-04 12:29 | default | 131.2387 | μmol/L | 33.2353 | °C | 1010 | hPa | Humid | 35 | 0 | 0 | 23.57 | 170921.0606 | 351162.822 | 45.5 | 94
875101 | 2018-04-23 13:35 | 6.5061 | Oxy7 (PSt7-10) | 2018-04-04 12:29 | default | 131.2083 | μmol/L | 33.2397 | °C | 1010 | hPa | Humid | 35 | 0 | 0 | 23.571 | 170918.4572 | 351155.9421 | 45.5 | 94
875107 | 2018-04-23 13:35 | 6.5224 | Oxy7 (PSt7-10) | 2018-04-04 12:29 | default | 131.2213 | μmol/L | 33.2392 | °C | 1010 | hPa | Humid | 35 | 0 | 0 | 23.57 | 170907.5596 | 351138.6299 | 45.5 | 94
875119 | 2018-04-23 13:35 | 6.5394 | Oxy7 (PSt7-10) | 2018-04-04 12:29 | default | 131.1643 | μmol/L | 33.2472 | °C | 1010 | hPa | Humid | 35 | 0 | 0 | 23.572 | 170921.3116 | 351148.8155 | 45.5 | 94
875131 | 2018-04-23 13:35 | 6.5553 | Oxy7 (PSt7-10) | 2018-04-04 12:29 | default | 131.1493 | μmol/L | 33.2506 | °C | 1010 | hPa | Humid | 35 | 0 | 0 | 23.572 | 170932.0173 | 351151.8713 | 45.5 | 94
875141 | 2018-04-23 13:35 | 6.5723 | Oxy7 (PSt7-10) | 2018-04-04 12:29 | default | 131.2205 | μmol/L | 33.2369 | °C | 1010 | hPa | Humid | 35 | 0 | 0 | 23.571 | 170923.8457 | 351161.1608 | 45.5 | 94
875149 | 2018-04-23 13:35 | 6.589 | Oxy7 (PSt7-10) | 2018-04-04 12:29 | default | 131.2395 | μmol/L | 33.2301 | °C | 1010 | hPa | Humid | 35 | 0 | 0 | 23.572 | 170927.0377 | 351139.671 | 45.5 | 94
875159 | 2018-04-23 13:35 | 6.6061 | Oxy7 (PSt7-10) | 2018-04-04 12:29 | default | 131.2436 | μmol/L | 33.2317 | °C | 1010 | hPa | Humid | 35 | 0 | 0 | 23.571 | 170932.8683 | 351150.4609 | 45.5 | 94
875167 | 2018-04-23 13:35 | 6.6223 | Oxy7 (PSt7-10) | 2018-04-04 12:29 | default | 131.2146 | μmol/L | 33.2358 | °C | 1010 | hPa | Humid | 35 | 0 | 0 | 23.572 | 170924.2646 | 351165.0686 | 45.5 | 94
875182 | 2018-04-23 13:35 | 6.6391 | Oxy7 (PSt7-10) | 2018-04-04 12:29 | default | 131.164 | μmol/L | 33.2447 | °C | 1010 | hPa | Humid | 35 | 0 | 0 | 23.573 | 170923.105 | 351138.9683 | 45.5 | 94
875192 | 2018-04-23 13:35 | 6.6554 | Oxy7 (PSt7-10) | 2018-04-04 12:29 | default | 131.1856 | μmol/L | 33.2448 | °C | 1010 | hPa | Humid | 35 | 0 | 0 | 23.571 | 170927.0561 | 351141.7567 | 45.5 | 94
875202 | 2018-04-23 13:35 | 6.6725 | Oxy7 (PSt7-10) | 2018-04-04 12:29 | default | 131.284 | μmol/L | 33.22 | °C | 1010 | hPa | Humid | 35 | 0 | 0 | 23.572 | 170937.2983 | 351145.5415 | 45.5 | 94
875212 | 2018-04-23 13:35 | 6.6903 | Oxy7 (PSt7-10) | 2018-04-04 12:29 | default | 131.2624 | μmol/L | 33.2249 | °C | 1010 | hPa | Humid | 35 | 0 | 0 | 23.572 | 170935.1788 | 351144.6812 | 45.5 | 94
875219 | 2018-04-23 13:35 | 6.7057 | Oxy7 (PSt7-10) | 2018-04-04 12:29 | default | 131.2032 | μmol/L | 33.2359 | °C | 1010 | hPa | Humid | 35 | 0 | 0 | 23.573 | 170922.2457 | 351145.7525 | 45.5 | 94
875226 | 2018-04-23 13:35 | 6.7221 | Oxy7 (PSt7-10) | 2018-04-04 12:29 | default | 131.2432 | μmol/L | 33.2293 | °C | 1010 | hPa | Humid | 35 | 0 | 0 | 23.572 | 170926.1064 | 351131.1215 | 45.5 | 94
875243 | 2018-04-23 13:35 | 6.7392 | Oxy7 (PSt7-10) | 2018-04-04 12:29 | default | 131.2248 | μmol/L | 33.2334 | °C | 1010 | hPa | Humid | 35 | 0 | 0 | 23.572 | 170933.966 | 351148.4459 | 45.5 | 94
875248 | 2018-04-23 13:35 | 6.7557 | Oxy7 (PSt7-10) | 2018-04-04 12:29 | default | 131.2389 | μmol/L | 33.2228 | °C | 1010 | hPa | Humid | 35 | 0 | 0 | 23.575 | 170936.0378 | 351147.4294 | 45.5 | 94
875261 | 2018-04-23 13:35 | 6.7727 | Oxy7 (PSt7-10) | 2018-04-04 12:29 | default | 131.2515 | μmol/L | 33.2199 | °C | 1010 | hPa | Humid | 35 | 0 | 0 | 23.575 | 170927.6268 | 351137.5441 | 45.5 | 94
875267 | 2018-04-23 13:35 | 6.7893 | Oxy7 (PSt7-10) | 2018-04-04 12:29 | default | 131.2763 | μmol/L | 33.2168 | °C | 1010 | hPa | Humid | 35 | 0 | 0 | 23.574 | 170923.0284 | 351142.704 | 45.5 | 94
875278 | 2018-04-23 13:35 | 6.8058 | Oxy7 (PSt7-10) | 2018-04-04 12:29 | default | 131.1292 | μmol/L | 33.2476 | °C | 1010 | hPa | Humid | 35 | 0 | 0 | 23.575 | 170925.8778 | 351145.9253 | 45.5 | 94
875293 | 2018-04-23 13:35 | 6.8228 | Oxy7 (PSt7-10) | 2018-04-04 12:29 | default | 131.1895 | μmol/L | 33.234 | °C | 1010 | hPa | Humid | 35 | 0 | 0 | 23.575 | 170932.6892 | 351135.8235 | 45.5 | 94
875299 | 2018-04-23 13:35 | 6.8389 | Oxy7 (PSt7-10) | 2018-04-04 12:29 | default | 131.1302 | μmol/L | 33.2424 | °C | 1010 | hPa | Humid | 35 | 0 | 0 | 23.577 | 170934.5974 | 351130.1159 | 45.5 | 94
875309 | 2018-04-23 13:35 | 6.8559 | Oxy7 (PSt7-10) | 2018-04-04 12:29 | default | 131.138 | μmol/L | 33.2406 | °C | 1010 | hPa | Humid | 35 | 0 | 0 | 23.577 | 170933.2137 | 351132.1951 | 45.5 | 94
875322 | 2018-04-23 13:35 | 6.8727 | Oxy7 (PSt7-10) | 2018-04-04 12:29 | default | 131.1538 | μmol/L | 33.2396 | °C | 1010 | hPa | Humid | 35 | 0 | 0 | 23.576 | 170935.1696 | 351132.7312 | 45.5 | 94
875332 | 2018-04-23 13:35 | 6.8888 | Oxy7 (PSt7-10) | 2018-04-04 12:29 | default | 131.1087 | μmol/L | 33.2448 | °C | 1010 | hPa | Humid | 35 | 0 | 0 | 23.578 | 170936.7425 | 351144.9876 | 45.5 | 94
875338 | 2018-04-23 13:35 | 6.9057 | Oxy7 (PSt7-10) | 2018-04-04 12:29 | default | 131.1628 | μmol/L | 33.2325 | °C | 1010 | hPa | Humid | 35 | 0 | 0 | 23.578 | 170937.3564 | 351143.7054 | 45.5 | 94
875353 | 2018-04-23 13:35 | 6.9222 | Oxy7 (PSt7-10) | 2018-04-04 12:29 | default | 131.1659 | μmol/L | 33.2318 | °C | 1010 | hPa | Humid | 35 | 0 | 0 | 23.578 | 170943.5893 | 351141.4274 | 45.5 | 94
875358 | 2018-04-23 13:35 | 6.9392 | Oxy7 (PSt7-10) | 2018-04-04 12:29 | default | 131.1871 | μmol/L | 33.232 | °C | 1010 | hPa | Humid | 35 | 0 | 0 | 23.576 | 170946.3634 | 351142.0171 | 45.5 | 94
875366 | 2018-04-23 13:35 | 6.9559 | Oxy7 (PSt7-10) | 2018-04-04 12:29 | default | 131.1146 | μmol/L | 33.2409 | °C | 1010 | hPa | Humid | 35 | 0 | 0 | 23.579 | 170936.9091 | 351127.5001 | 45.5 | 94
875379 | 2018-04-23 13:35 | 6.9724 | Oxy7 (PSt7-10) | 2018-04-04 12:29 | default | 131.1706 | μmol/L | 33.2332 | °C | 1010 | hPa | Humid | 35 | 0 | 0 | 23.577 | 170941.1437 | 351129.9665 | 45.5 | 94
875388 | 2018-04-23 13:35 | 6.9897 | Oxy7 (PSt7-10) | 2018-04-04 12:29 | default | 131.1984 | μmol/L | 33.2269 | °C | 1010 | hPa | Humid | 35 | 0 | 0 | 23.577 | 170953.1962 | 351123.2485 | 45.5 | 94
875402 | 2018-04-23 13:35 | 7.0059 | Oxy7 (PSt7-10) | 2018-04-04 12:29 | default | 131.1151 | μmol/L | 33.2359 | °C | 1010 | hPa | Humid | 35 | 0 | 0 | 23.581 | 170945.2639 | 351129.9769 | 45.5 | 94
875408 | 2018-04-23 13:35 | 7.0226 | Oxy7 (PSt7-10) | 2018-04-04 12:29 | default | 131.1448 | μmol/L | 33.2366 | °C | 1010 | hPa | Humid | 35 | 0 | 0 | 23.578 | 170942.8586 | 351124.2633 | 45.5 | 94
875420 | 2018-04-23 13:35 | 7.0392 | Oxy7 (PSt7-10) | 2018-04-04 12:29 | default | 131.1813 | μmol/L | 33.2258 | °C | 1010 | hPa | Humid | 35 | 0 | 0 | 23.579 | 170940.5623 | 351129.5953 | 45.5 | 94
875434 | 2018-04-23 13:35 | 7.056 | Oxy7 (PSt7-10) | 2018-04-04 12:29 | default | 131.144 | μmol/L | 33.2293 | °C | 1010 | hPa | Humid | 35 | 0 | 0 | 23.581 | 170952.2369 | 351128.0512 | 45.5 | 94
875440 | 2018-04-23 13:35 | 7.0721 | Oxy7 (PSt7-10) | 2018-04-04 12:29 | default | 131.1623 | μmol/L | 33.2276 | °C | 1010 | hPa | Humid | 35 | 0 | 0 | 23.58 | 170956.0506 | 351122.3434 | 45.5 | 94
875449 | 2018-04-23 13:35 | 7.0893 | Oxy7 (PSt7-10) | 2018-04-04 12:29 | default | 131.1534 | μmol/L | 33.2272 | °C | 1010 | hPa | Humid | 35 | 0 | 0 | 23.581 | 170955.3032 | 351118.4604 | 45.5 | 94
875459 | 2018-04-23 13:35 | 7.106 | Oxy7 (PSt7-10) | 2018-04-04 12:29 | default | 131.0934 | μmol/L | 33.2383 | °C | 1010 | hPa | Humid | 35 | 0 | 0 | 23.582 | 170951.7963 | 351123.2464 | 45.5 | 94
875471 | 2018-04-23 13:35 | 7.1222 | Oxy7 (PSt7-10) | 2018-04-04 12:29 | default | 131.1145 | μmol/L | 33.2385 | °C | 1010 | hPa | Humid | 35 | 0 | 0 | 23.58 | 170952.6798 | 351104.5312 | 45.5 | 94
875484 | 2018-04-23 13:35 | 7.1406 | Oxy7 (PSt7-10) | 2018-04-04 12:29 | default | 131.0316 | μmol/L | 33.2573 | °C | 1010 | hPa | Humid | 35 | 0 | 0 | 23.58 | 170957.5135 | 351126.2123 | 45.5 | 94
875490 | 2018-04-23 13:35 | 7.1557 | Oxy7 (PSt7-10) | 2018-04-04 12:29 | default | 131.1124 | μmol/L | 33.2439 | °C | 1010 | hPa | Humid | 35 | 0 | 0 | 23.578 | 170950.4544 | 351106.8156 | 45.5 | 94
875499 | 2018-04-23 13:35 | 7.172 | Oxy7 (PSt7-10) | 2018-04-04 12:29 | default | 131.067 | μmol/L | 33.2418 | °C | 1010 | hPa | Humid | 35 | 0 | 0 | 23.583 | 170944.5001 | 351104.5674 | 45.5 | 94
875511 | 2018-04-23 13:35 | 7.1906 | Oxy7 (PSt7-10) | 2018-04-04 12:29 | default | 131.0945 | μmol/L | 33.238 | °C | 1010 | hPa | Humid | 35 | 0 | 0 | 23.582 | 170949.6954 | 351123.369 | 45.5 | 94
875522 | 2018-04-23 13:35 | 7.2058 | Oxy7 (PSt7-10) | 2018-04-04 12:29 | default | 131.1043 | μmol/L | 33.2383 | °C | 1010 | hPa | Humid | 35 | 0 | 0 | 23.581 | 170949.2705 | 351108.7988 | 45.5 | 94
875535 | 2018-04-23 13:35 | 7.2226 | Oxy7 (PSt7-10) | 2018-04-04 12:29 | default | 131.0454 | μmol/L | 33.2517 | °C | 1010 | hPa | Humid | 35 | 0 | 0 | 23.581 | 170950.7738 | 351113.4311 | 45.5 | 94
875537 | 2018-04-23 13:35 | 7.2393 | Oxy7 (PSt7-10) | 2018-04-04 12:29 | default | 131.1161 | μmol/L | 33.2331 | °C | 1010 | hPa | Humid | 35 | 0 | 0 | 23.582 | 170943.9305 | 351100.7906 | 45.5 | 94
875546 | 2018-04-23 13:35 | 7.256 | Oxy7 (PSt7-10) | 2018-04-04 12:29 | default | 131.0552 | μmol/L | 33.2469 | °C | 1010 | hPa | Humid | 35 | 0 | 0 | 23.582 | 170950.9732 | 351110.5816 | 45.5 | 94
875558 | 2018-04-23 13:35 | 7.2726 | Oxy7 (PSt7-10) | 2018-04-04 12:29 | default | 131.1149 | μmol/L | 33.2359 | °C | 1010 | hPa | Humid | 35 | 0 | 0 | 23.581 | 170958.1672 | 351114.4327 | 45.5 | 94
875568 | 2018-04-23 13:35 | 7.2886 | Oxy7 (PSt7-10) | 2018-04-04 12:29 | default | 131.0069 | μmol/L | 33.2479 | °C | 1010 | hPa | Humid | 35 | 0 | 0 | 23.586 | 170958.5429 | 351116.1772 | 45.5 | 94
875580 | 2018-04-23 13:35 | 7.3058 | Oxy7 (PSt7-10) | 2018-04-04 12:29 | default | 131.0418 | μmol/L | 33.25 | °C | 1010 | hPa | Humid | 35 | 0 | 0 | 23.582 | 170955.803 | 351117.6998 | 45.5 | 94
875586 | 2018-04-23 13:35 | 7.3222 | Oxy7 (PSt7-10) | 2018-04-04 12:29 | default | 131.1104 | μmol/L | 33.2294 | °C | 1010 | hPa | Humid | 35 | 0 | 0 | 23.584 | 170947.8497 | 351103.2649 | 45.5 | 94
875597 | 2018-04-23 13:35 | 7.3391 | Oxy7 (PSt7-10) | 2018-04-04 12:29 | default | 131.1286 | μmol/L | 33.2253 | °C | 1010 | hPa | Humid | 35 | 0 | 0 | 23.584 | 170959.1666 | 351111.002 | 45.5 | 94
875606 | 2018-04-23 13:35 | 7.3564 | Oxy7 (PSt7-10) | 2018-04-04 12:29 | default | 131.0753 | μmol/L | 33.2374 | °C | 1010 | hPa | Humid | 35 | 0 | 0 | 23.584 | 170973.7164 | 351111.4549 | 45.5 | 94
875620 | 2018-04-23 13:35 | 7.3728 | Oxy7 (PSt7-10) | 2018-04-04 12:29 | default | 131.1253 | μmol/L | 33.2285 | °C | 1010 | hPa | Humid | 35 | 0 | 0 | 23.583 | 170966.1411 | 351123.3444 | 45.5 | 94
875631 | 2018-04-23 13:36 | 7.3894 | Oxy7 (PSt7-10) | 2018-04-04 12:29 | default | 131.1127 | μmol/L | 33.2289 | °C | 1010 | hPa | Humid | 35 | 0 | 0 | 23.584 | 170954.7828 | 351101.0888 | 45.5 | 94
875644 | 2018-04-23 13:36 | 7.4061 | Oxy7 (PSt7-10) | 2018-04-04 12:29 | default | 131.1694 | μmol/L | 33.221 | °C | 1010 | hPa | Humid | 35 | 0 | 0 | 23.582 | 170965.967 | 351124.4956 | 45.5 | 94
875646 | 2018-04-23 13:36 | 7.422 | Oxy7 (PSt7-10) | 2018-04-04 12:29 | default | 131.0791 | μmol/L | 33.2315 | °C | 1010 | hPa | Humid | 35 | 0 | 0 | 23.586 | 170962.7397 | 351111.6033 | 45.5 | 94
875662 | 2018-04-23 13:36 | 7.4393 | Oxy7 (PSt7-10) | 2018-04-04 12:29 | default | 130.9476 | μmol/L | 33.2539 | °C | 1010 | hPa | Humid | 35 | 0 | 0 | 23.589 | 170970.6953 | 351112.7463 | 45.5 | 94
875670 | 2018-04-23 13:36 | 7.4554 | Oxy7 (PSt7-10) | 2018-04-04 12:29 | default | 131.0175 | μmol/L | 33.2455 | °C | 1010 | hPa | Humid | 35 | 0 | 0 | 23.586 | 170965.6888 | 351095.0733 | 45.5 | 94
875678 | 2018-04-23 13:36 | 7.4727 | Oxy7 (PSt7-10) | 2018-04-04 12:29 | default | 131.0844 | μmol/L | 33.2328 | °C | 1010 | hPa | Humid | 35 | 0 | 0 | 23.585 | 170970.7817 | 351109.2102 | 45.5 | 94
875686 | 2018-04-23 13:36 | 7.4892 | Oxy7 (PSt7-10) | 2018-04-04 12:29 | default | 131.0706 | μmol/L | 33.2359 | °C | 1010 | hPa | Humid | 35 | 0 | 0 | 23.585 | 170974.118 | 351107.174 | 45.5 | 94
875699 | 2018-04-23 13:36 | 7.5057 | Oxy7 (PSt7-10) | 2018-04-04 12:29 | default | 131.0047 | μmol/L | 33.2409 | °C | 1010 | hPa | Humid | 35 | 0 | 0 | 23.589 | 170979.8476 | 351102.8572 | 45.5 | 94
875708 | 2018-04-23 13:36 | 7.5221 | Oxy7 (PSt7-10) | 2018-04-04 12:29 | default | 131.0059 | μmol/L | 33.2481 | °C | 1010 | hPa | Humid | 35 | 0 | 0 | 23.586 | 170967.6286 | 351105.2044 | 45.5 | 94
875723 | 2018-04-23 13:36 | 7.5392 | Oxy7 (PSt7-10) | 2018-04-04 12:29 | default | 130.9899 | μmol/L | 33.2468 | °C | 1010 | hPa | Humid | 35 | 0 | 0 | 23.588 | 170979.6431 | 351106.7757 | 45.5 | 94
875727 | 2018-04-23 13:36 | 7.5557 | Oxy7 (PSt7-10) | 2018-04-04 12:29 | default | 131.0678 | μmol/L | 33.2341 | °C | 1010 | hPa | Humid | 35 | 0 | 0 | 23.586 | 170976.7867 | 351112.6534 | 45.5 | 94
875738 | 2018-04-23 13:36 | 7.5721 | Oxy7 (PSt7-10) | 2018-04-04 12:29 | default | 130.9954 | μmol/L | 33.2356 | °C | 1010 | hPa | Humid | 35 | 0 | 0 | 23.592 | 170978.8237 | 351102.063 | 45.5 | 94
875746 | 2018-04-23 13:36 | 7.5889 | Oxy7 (PSt7-10) | 2018-04-04 12:29 | default | 130.9955 | μmol/L | 33.2405 | °C | 1010 | hPa | Humid | 35 | 0 | 0 | 23.59 | 170981.8868 | 351091.9413 | 45.5 | 94
875762 | 2018-04-23 13:36 | 7.6057 | Oxy7 (PSt7-10) | 2018-04-04 12:29 | default | 130.9538 | μmol/L | 33.255 | °C | 1010 | hPa | Humid | 35 | 0 | 0 | 23.588 | 170984.7594 | 351101.272 | 45.5 | 94
875769 | 2018-04-23 13:36 | 7.6226 | Oxy7 (PSt7-10) | 2018-04-04 12:29 | default | 130.996 | μmol/L | 33.2429 | °C | 1010 | hPa | Humid | 35 | 0 | 0 | 23.589 | 170973.5046 | 351101.6775 | 45.5 | 94
875785 | 2018-04-23 13:36 | 7.6574 | Oxy7 (PSt7-10) | 2018-04-04 12:29 | default | 130.9835 | μmol/L | 33.2432 | °C | 1010 | hPa | Humid | 35 | 0 | 0 | 23.59 | 171028.2626 | 351187.1262 | 45.5 | 94
875794 | 2018-04-23 13:36 | 7.6575 | Oxy7 (PSt7-10) | 2018-04-04 12:29 | default | 130.9788 | μmol/L | 33.2443 | °C | 1010 | hPa | Humid | 35 | 0 | 0 | 23.59 | 170957.3328 | 351080.2299 | 45.5 | 94
875804 | 2018-04-23 13:36 | 7.6727 | Oxy7 (PSt7-10) | 2018-04-04 12:29 | default | 130.9788 | μmol/L | 33.2443 | °C | 1010 | hPa | Humid | 35 | 0 | 0 | 23.59 | 170919.448 | 351037.7321 | 45.5 | 94
875807 | 2018-04-23 13:36 | 7.6892 | Oxy7 (PSt7-10) | 2018-04-04 12:29 | default | 130.9808 | μmol/L | 33.2464 | °C | 1010 | hPa | Humid | 35 | 0 | 0 | 23.589 | 170960.3298 | 351064.1489 | 45.5 | 94
875816 | 2018-04-23 13:36 | 7.7055 | Oxy7 (PSt7-10) | 2018-04-04 12:29 | default | 131.077 | μmol/L | 33.2245 | °C | 1010 | hPa | Humid | 35 | 0 | 0 | 23.589 | 170952.7919 | 351062.9096 | 45.5 | 94
875833 | 2018-04-23 13:36 | 7.7222 | Oxy7 (PSt7-10) | 2018-04-04 12:29 | default | 131.0428 | μmol/L | 33.2323 | °C | 1010 | hPa | Humid | 35 | 0 | 0 | 23.589 | 170970.2517 | 351083.0831 | 45.5 | 94
875838 | 2018-04-23 13:36 | 7.739 | Oxy7 (PSt7-10) | 2018-04-04 12:29 | default | 130.8965 | μmol/L | 33.258 | °C | 1010 | hPa | Humid | 35 | 0 | 0 | 23.592 | 170977.6508 | 351083.9295 | 45.5 | 94
875851 | 2018-04-23 13:36 | 7.756 | Oxy7 (PSt7-10) | 2018-04-04 12:29 | default | 130.92 | μmol/L | 33.2502 | °C | 1010 | hPa | Humid | 35 | 0 | 0 | 23.593 | 170981.2993 | 351089.667 | 45.5 | 94
875864 | 2018-04-23 13:36 | 7.7725 | Oxy7 (PSt7-10) | 2018-04-04 12:29 | default | 130.9492 | μmol/L | 33.246 | °C | 1010 | hPa | Humid | 35 | 0 | 0 | 23.592 | 170986.6556 | 351090.9968 | 45.5 | 94
875870 | 2018-04-23 13:36 | 7.7889 | Oxy7 (PSt7-10) | 2018-04-04 12:29 | default | 130.9706 | μmol/L | 33.2437 | °C | 1010 | hPa | Humid | 35 | 0 | 0 | 23.591 | 170978.1007 | 351082.6361 | 45.5 | 94
875881 | 2018-04-23 13:36 | 7.8054 | Oxy7 (PSt7-10) | 2018-04-04 12:29 | default | 130.9372 | μmol/L | 33.2463 | °C | 1010 | hPa | Humid | 35 | 0 | 0 | 23.593 | 170983.2666 | 351076.0582 | 45.5 | 94
875887 | 2018-04-23 13:36 | 7.8223 | Oxy7 (PSt7-10) | 2018-04-04 12:29 | default | 130.9655 | μmol/L | 33.2423 | °C | 1010 | hPa | Humid | 35 | 0 | 0 | 23.592 | 170992.235 | 351081.2807 | 45.5 | 94
875896 | 2018-04-23 13:36 | 7.839 | Oxy7 (PSt7-10) | 2018-04-04 12:29 | default | 130.9498 | μmol/L | 33.2459 | °C | 1010 | hPa | Humid | 35 | 0 | 0 | 23.592 | 170982.0678 | 351084.4665 | 45.5 | 94
875907 | 2018-04-23 13:36 | 7.8556 | Oxy7 (PSt7-10) | 2018-04-04 12:29 | default | 130.9066 | μmol/L | 33.2532 | °C | 1010 | hPa | Humid | 35 | 0 | 0 | 23.593 | 170998.9005 | 351084.9054 | 45.5 | 94
875916 | 2018-04-23 13:36 | 7.872 | Oxy7 (PSt7-10) | 2018-04-04 12:29 | default | 131.0449 | μmol/L | 33.2243 | °C | 1010 | hPa | Humid | 35 | 0 | 0 | 23.592 | 170998.6116 | 351098.4493 | 45.5 | 94
875932 | 2018-04-23 13:36 | 7.8892 | Oxy7 (PSt7-10) | 2018-04-04 12:29 | default | 130.9736 | μmol/L | 33.238 | °C | 1010 | hPa | Humid | 35 | 0 | 0 | 23.593 | 171002.6979 | 351095.5674 | 45.5 | 94
875942 | 2018-04-23 13:36 | 7.906 | Oxy7 (PSt7-10) | 2018-04-04 12:29 | default | 130.9628 | μmol/L | 33.238 | °C | 1010 | hPa | Humid | 35 | 0 | 0 | 23.594 | 171002.4174 | 351096.59 | 45.5 | 94
875946 | 2018-04-23 13:36 | 7.9223 | Oxy7 (PSt7-10) | 2018-04-04 12:29 | default | 130.9241 | μmol/L | 33.2492 | °C | 1010 | hPa | Humid | 35 | 0 | 0 | 23.593 | 170999.6023 | 351080.5691 | 45.5 | 94
875958 | 2018-04-23 13:36 | 7.9395 | Oxy7 (PSt7-10) | 2018-04-04 12:29 | default | 130.9496 | μmol/L | 33.2409 | °C | 1010 | hPa | Humid | 35 | 0 | 0 | 23.594 | 171009.3918 | 351080.797 | 45.5 | 94
875971 | 2018-04-23 13:36 | 7.9555 | Oxy7 (PSt7-10) | 2018-04-04 12:29 | default | 130.9194 | μmol/L | 33.2453 | °C | 1010 | hPa | Humid | 35 | 0 | 0 | 23.595 | 171003.3082 | 351078.9202 | 45.5 | 94
875977 | 2018-04-23 13:36 | 7.9721 | Oxy7 (PSt7-10) | 2018-04-04 12:29 | default | 130.9735 | μmol/L | 33.238 | °C | 1010 | hPa | Humid | 35 | 0 | 0 | 23.593 | 171000.4611 | 351072.3726 | 45.5 | 94
875987 | 2018-04-23 13:36 | 7.9897 | Oxy7 (PSt7-10) | 2018-04-04 12:29 | default | 130.9703 | μmol/L | 33.2387 | °C | 1010 | hPa | Humid | 35 | 0 | 0 | 23.593 | 171000.166 | 351085.7594 | 45.5 | 94
875998 | 2018-04-23 13:36 | 8.0061 | Oxy7 (PSt7-10) | 2018-04-04 12:29 | default | 130.9208 | μmol/L | 33.245 | °C | 1010 | hPa | Humid | 35 | 0 | 0 | 23.595 | 170990.2127 | 351076.4539 | 45.5 | 94
876014 | 2018-04-23 13:36 | 8.0224 | Oxy7 (PSt7-10) | 2018-04-04 12:29 | default | 130.9759 | μmol/L | 33.2325 | °C | 1010 | hPa | Humid | 35 | 0 | 0 | 23.595 | 171002.6441 | 351082.6627 | 45.5 | 94
876021 | 2018-04-23 13:36 | 8.0394 | Oxy7 (PSt7-10) | 2018-04-04 12:29 | default | 130.9511 | μmol/L | 33.2356 | °C | 1010 | hPa | Humid | 35 | 0 | 0 | 23.596 | 170990.7043 | 351074.771 | 45.5 | 94
876033 | 2018-04-23 13:36 | 8.0559 | Oxy7 (PSt7-10) | 2018-04-04 12:29 | default | 130.9659 | μmol/L | 33.2322 | °C | 1010 | hPa | Humid | 35 | 0 | 0 | 23.596 | 170998.8022 | 351074.7982 | 45.5 | 94
876039 | 2018-04-23 13:36 | 8.0727 | Oxy7 (PSt7-10) | 2018-04-04 12:29 | default | 130.8699 | μmol/L | 33.2491 | °C | 1010 | hPa | Humid | 35 | 0 | 0 | 23.598 | 171006.2606 | 351076.5315 | 45.5 | 94
876049 | 2018-04-23 13:36 | 8.0887 | Oxy7 (PSt7-10) | 2018-04-04 12:29 | default | 130.8299 | μmol/L | 33.2582 | °C | 1010 | hPa | Humid | 35 | 0 | 0 | 23.598 | 170999.3617 | 351073.9182 | 45.5 | 94
876063 | 2018-04-23 13:36 | 8.1062 | Oxy7 (PSt7-10) | 2018-04-04 12:29 | default | 130.9522 | μmol/L | 33.2329 | °C | 1010 | hPa | Humid | 35 | 0 | 0 | 23.597 | 171001.8412 | 351083.7638 | 45.5 | 94
876072 | 2018-04-23 13:36 | 8.1238 | Oxy7 (PSt7-10) | 2018-04-04 12:29 | default | 130.9085 | μmol/L | 33.2428 | °C | 1010 | hPa | Humid | 35 | 0 | 0 | 23.597 | 171011.1084 | 351079.1597 | 45.5 | 94
876083 | 2018-04-23 13:36 | 8.1397 | Oxy7 (PSt7-10) | 2018-04-04 12:29 | default | 130.8916 | μmol/L | 33.2441 | °C | 1010 | hPa | Humid | 35 | 0 | 0 | 23.598 | 171001.6766 | 351067.747 | 45.5 | 94
876087 | 2018-04-23 13:36 | 8.1554 | Oxy7 (PSt7-10) | 2018-04-04 12:29 | default | 130.827 | μmol/L | 33.2538 | °C | 1010 | hPa | Humid | 35 | 0 | 0 | 23.6 | 170986.9666 | 351062.1861 | 45.5 | 94
876096 | 2018-04-23 13:36 | 8.1724 | Oxy7 (PSt7-10) | 2018-04-04 12:29 | default | 130.933 | μmol/L | 33.2347 | °C | 1010 | hPa | Humid | 35 | 0 | 0 | 23.598 | 171003.4303 | 351070.3209 | 45.5 | 94
876109 | 2018-04-23 13:36 | 8.1897 | Oxy7 (PSt7-10) | 2018-04-04 12:29 | default | 130.9262 | μmol/L | 33.2338 | °C | 1010 | hPa | Humid | 35 | 0 | 0 | 23.599 | 171006.2255 | 351083.707 | 45.5 | 94
876120 | 2018-04-23 13:36 | 8.2057 | Oxy7 (PSt7-10) | 2018-04-04 12:29 | default | 130.8912 | μmol/L | 33.2442 | °C | 1010 | hPa | Humid | 35 | 0 | 0 | 23.598 | 171012.5122 | 351065.4861 | 45.5 | 94
876128 | 2018-04-23 13:36 | 8.2222 | Oxy7 (PSt7-10) | 2018-04-04 12:29 | default | 130.9158 | μmol/L | 33.2387 | °C | 1010 | hPa | Humid | 35 | 0 | 0 | 23.598 | 171011.3232 | 351061.3592 | 45.5 | 94
876138 | 2018-04-23 13:36 | 8.2389 | Oxy7 (PSt7-10) | 2018-04-04 12:29 | default | 130.9072 | μmol/L | 33.2356 | °C | 1010 | hPa | Humid | 35 | 0 | 0 | 23.6 | 171012.173 | 351093.8426 | 45.5 | 94
876149 | 2018-04-23 13:36 | 8.2557 | Oxy7 (PSt7-10) | 2018-04-04 12:29 | default | 130.8057 | μmol/L | 33.2587 | °C | 1010 | hPa | Humid | 35 | 0 | 0 | 23.6 | 171010.5368 | 351071.6709 | 45.5 | 94
876163 | 2018-04-23 13:36 | 8.2722 | Oxy7 (PSt7-10) | 2018-04-04 12:29 | default | 130.884 | μmol/L | 33.2409 | °C | 1010 | hPa | Humid | 35 | 0 | 0 | 23.6 | 171019.7131 | 351067.2504 | 45.5 | 94
876171 | 2018-04-23 13:36 | 8.2887 | Oxy7 (PSt7-10) | 2018-04-04 12:29 | default | 130.849 | μmol/L | 33.2488 | °C | 1010 | hPa | Humid | 35 | 0 | 0 | 23.6 | 171018.4184 | 351065.8013 | 45.5 | 94
876184 | 2018-04-23 13:36 | 8.3059 | Oxy7 (PSt7-10) | 2018-04-04 12:29 | default | 130.8804 | μmol/L | 33.2417 | °C | 1010 | hPa | Humid | 35 | 0 | 0 | 23.6 | 171030.145 | 351083.6701 | 45.5 | 94
876189 | 2018-04-23 13:36 | 8.3227 | Oxy7 (PSt7-10) | 2018-04-04 12:29 | default | 130.8854 | μmol/L | 33.243 | °C | 1010 | hPa | Humid | 35 | 0 | 0 | 23.599 | 171030.1121 | 351069.3719 | 45.5 | 94
876200 | 2018-04-23 13:36 | 8.3388 | Oxy7 (PSt7-10) | 2018-04-04 12:29 | default | 130.7811 | μmol/L | 33.2593 | °C | 1010 | hPa | Humid | 35 | 0 | 0 | 23.602 | 171019.3647 | 351074.7505 | 45.5 | 94
876209 | 2018-04-23 13:36 | 8.3558 | Oxy7 (PSt7-10) | 2018-04-04 12:29 | default | 130.8951 | μmol/L | 33.2334 | °C | 1010 | hPa | Humid | 35 | 0 | 0 | 23.602 | 171024.1005 | 351062.299 | 45.5 | 94
876222 | 2018-04-23 13:36 | 8.3724 | Oxy7 (PSt7-10) | 2018-04-04 12:29 | default | 130.9342 | μmol/L | 33.2195 | °C | 1010 | hPa | Humid | 35 | 0 | 0 | 23.604 | 171027.2672 | 351071.4502 | 45.5 | 94
876226 | 2018-04-23 13:37 | 8.3894 | Oxy7 (PSt7-10) | 2018-04-04 12:29 | default | 130.8714 | μmol/L | 33.2462 | °C | 1010 | hPa | Humid | 35 | 0 | 0 | 23.599 | 171025.1023 | 351070.3067 | 45.5 | 94
876236 | 2018-04-23 13:37 | 8.4055 | Oxy7 (PSt7-10) | 2018-04-04 12:29 | default | 130.7913 | μmol/L | 33.2544 | °C | 1010 | hPa | Humid | 35 | 0 | 0 | 23.603 | 171022.2448 | 351064.2071 | 45.5 | 94
876251 | 2018-04-23 13:37 | 8.4223 | Oxy7 (PSt7-10) | 2018-04-04 12:29 | default | 130.7681 | μmol/L | 33.2597 | °C | 1010 | hPa | Humid | 35 | 0 | 0 | 23.603 | 171029.0569 | 351073.966 | 45.5 | 94
876257 | 2018-04-23 13:37 | 8.4395 | Oxy7 (PSt7-10) | 2018-04-04 12:29 | default | 130.8428 | μmol/L | 33.2427 | °C | 1010 | hPa | Humid | 35 | 0 | 0 | 23.603 | 171031.2804 | 351062.1405 | 45.5 | 94
876272 | 2018-04-23 13:37 | 8.4561 | Oxy7 (PSt7-10) | 2018-04-04 12:29 | default | 130.7957 | μmol/L | 33.2585 | °C | 1010 | hPa | Humid | 35 | 0 | 0 | 23.601 | 171032.5054 | 351081.7869 | 45.5 | 94
876284 | 2018-04-23 13:37 | 8.4733 | Oxy7 (PSt7-10) | 2018-04-04 12:29 | default | 130.8563 | μmol/L | 33.2447 | °C | 1010 | hPa | Humid | 35 | 0 | 0 | 23.601 | 171041.7836 | 351086.0278 | 45.5 | 94
876293 | 2018-04-23 13:37 | 8.4889 | Oxy7 (PSt7-10) | 2018-04-04 12:29 | default | 130.7788 | μmol/L | 33.2523 | °C | 1010 | hPa | Humid | 35 | 0 | 0 | 23.605 | 171021.8776 | 351057.3722 | 45.5 | 94
876302 | 2018-04-23 13:37 | 8.5059 | Oxy7 (PSt7-10) | 2018-04-04 12:29 | default | 130.8301 | μmol/L | 33.2406 | °C | 1010 | hPa | Humid | 35 | 0 | 0 | 23.605 | 171028.7407 | 351067.2503 | 45.5 | 94
876313 | 2018-04-23 13:37 | 8.5225 | Oxy7 (PSt7-10) | 2018-04-04 12:29 | default | 130.8584 | μmol/L | 33.2367 | °C | 1010 | hPa | Humid | 35 | 0 | 0 | 23.604 | 171018.1195 | 351061.4976 | 45.5 | 94
876316 | 2018-04-23 13:37 | 8.5387 | Oxy7 (PSt7-10) | 2018-04-04 12:29 | default | 130.8202 | μmol/L | 33.2454 | °C | 1010 | hPa | Humid | 35 | 0 | 0 | 23.604 | 171026.7593 | 351056.2643 | 45.5 | 94
876333 | 2018-04-23 13:37 | 8.5559 | Oxy7 (PSt7-10) | 2018-04-04 12:29 | default | 130.756 | μmol/L | 33.25 | °C | 1010 | hPa | Humid | 35 | 0 | 0 | 23.608 | 171033.7328 | 351067.7776 | 45.5 | 94
876345 | 2018-04-23 13:37 | 8.5729 | Oxy7 (PSt7-10) | 2018-04-04 12:29 | default | 130.8272 | μmol/L | 33.2463 | °C | 1010 | hPa | Humid | 35 | 0 | 0 | 23.603 | 171036.1382 | 351054.395 | 45.5 | 94
876346 | 2018-04-23 13:37 | 8.5894 | Oxy7 (PSt7-10) | 2018-04-04 12:29 | default | 130.765 | μmol/L | 33.2554 | °C | 1010 | hPa | Humid | 35 | 0 | 0 | 23.605 | 171031.3874 | 351051.2213 | 45.5 | 94
876360 | 2018-04-23 13:37 | 8.6056 | Oxy7 (PSt7-10) | 2018-04-04 12:29 | default | 130.7623 | μmol/L | 33.256 | °C | 1010 | hPa | Humid | 35 | 0 | 0 | 23.605 | 171035.0588 | 351060.3717 | 45.5 | 94
876369 | 2018-04-23 13:37 | 8.6227 | Oxy7 (PSt7-10) | 2018-04-04 12:29 | default | 130.8162 | μmol/L | 33.2488 | °C | 1010 | hPa | Humid | 35 | 0 | 0 | 23.603 | 171038.6667 | 351062.8254 | 45.5 | 94
876377 | 2018-04-23 13:37 | 8.6387 | Oxy7 (PSt7-10) | 2018-04-04 12:29 | default | 130.8467 | μmol/L | 33.2369 | °C | 1010 | hPa | Humid | 35 | 0 | 0 | 23.605 | 171025.5714 | 351035.4483 | 45.5 | 94
876388 | 2018-04-23 13:37 | 8.6555 | Oxy7 (PSt7-10) | 2018-04-04 12:29 | default | 130.8585 | μmol/L | 33.2342 | °C | 1010 | hPa | Humid | 35 | 0 | 0 | 23.605 | 171042.0019 | 351051.0288 | 45.5 | 94
876400 | 2018-04-23 13:37 | 8.673 | Oxy7 (PSt7-10) | 2018-04-04 12:29 | default | 130.7846 | μmol/L | 33.241 | °C | 1010 | hPa | Humid | 35 | 0 | 0 | 23.609 | 171045.7308 | 351054.7912 | 45.5 | 94
876414 | 2018-04-23 13:37 | 8.6892 | Oxy7 (PSt7-10) | 2018-04-04 12:29 | default | 130.7485 | μmol/L | 33.2517 | °C | 1010 | hPa | Humid | 35 | 0 | 0 | 23.608 | 171033.1364 | 351052.3562 | 45.5 | 94
876424 | 2018-04-23 13:37 | 8.706 | Oxy7 (PSt7-10) | 2018-04-04 12:29 | default | 130.7338 | μmol/L | 33.2501 | °C | 1010 | hPa | Humid | 35 | 0 | 0 | 23.61 | 171045.6793 | 351055.2011 | 45.5 | 94
876428 | 2018-04-23 13:37 | 8.7243 | Oxy7 (PSt7-10) | 2018-04-04 12:29 | default | 130.7487 | μmol/L | 33.2616 | °C | 1010 | hPa | Humid | 35 | 0 | 0 | 23.604 | 171063.7881 | 351074.8703 | 45.5 | 94
876440 | 2018-04-23 13:37 | 8.7388 | Oxy7 (PSt7-10) | 2018-04-04 12:29 | default | 130.7536 | μmol/L | 33.2555 | °C | 1010 | hPa | Humid | 35 | 0 | 0 | 23.606 | 171038.6491 | 351037.8451 | 45.5 | 94
876447 | 2018-04-23 13:37 | 8.7561 | Oxy7 (PSt7-10) | 2018-04-04 12:29 | default | 130.7384 | μmol/L | 33.2565 | °C | 1010 | hPa | Humid | 35 | 0 | 0 | 23.607 | 171044.7659 | 351044.803 | 45.5 | 94
876460 | 2018-04-23 13:37 | 8.7725 | Oxy7 (PSt7-10) | 2018-04-04 12:29 | default | 130.7212 | μmol/L | 33.2529 | °C | 1010 | hPa | Humid | 35 | 0 | 0 | 23.61 | 171053.3534 | 351051.8362 | 45.5 | 94
876470 | 2018-04-23 13:37 | 8.7896 | Oxy7 (PSt7-10) | 2018-04-04 12:29 | default | 130.7402 | μmol/L | 33.2511 | °C | 1010 | hPa | Humid | 35 | 0 | 0 | 23.609 | 171051.8501 | 351060.1437 | 45.5 | 94
876482 | 2018-04-23 13:37 | 8.8055 | Oxy7 (PSt7-10) | 2018-04-04 12:29 | default | 130.7823 | μmol/L | 33.2365 | °C | 1010 | hPa | Humid | 35 | 0 | 0 | 23.611 | 171058.6299 | 351048.0684 | 45.5 | 94
876486 | 2018-04-23 13:37 | 8.8226 | Oxy7 (PSt7-10) | 2018-04-04 12:29 | default | 130.7371 | μmol/L | 33.2468 | °C | 1010 | hPa | Humid | 35 | 0 | 0 | 23.611 | 171053.3509 | 351049.8187 | 45.5 | 94
876496 | 2018-04-23 13:37 | 8.839 | Oxy7 (PSt7-10) | 2018-04-04 12:29 | default | 130.78 | μmol/L | 33.2396 | °C | 1010 | hPa | Humid | 35 | 0 | 0 | 23.61 | 171048.4061 | 351040.7238 | 45.5 | 94
876510 | 2018-04-23 13:37 | 8.8556 | Oxy7 (PSt7-10) | 2018-04-04 12:29 | default | 130.7484 | μmol/L | 33.2492 | °C | 1010 | hPa | Humid | 35 | 0 | 0 | 23.609 | 171058.7954 | 351049.7088 | 45.5 | 94
876520 | 2018-04-23 13:37 | 8.8724 | Oxy7 (PSt7-10) | 2018-04-04 12:29 | default | 130.7533 | μmol/L | 33.2456 | °C | 1010 | hPa | Humid | 35 | 0 | 0 | 23.61 | 171059.4711 | 351056.2866 | 45.5 | 94
876530 | 2018-04-23 13:37 | 8.8893 | Oxy7 (PSt7-10) | 2018-04-04 12:29 | default | 130.7661 | μmol/L | 33.2452 | °C | 1010 | hPa | Humid | 35 | 0 | 0 | 23.609 | 171056.6822 | 351053.2293 | 45.5 | 94
876538 | 2018-04-23 13:37 | 8.9055 | Oxy7 (PSt7-10) | 2018-04-04 12:29 | default | 130.7111 | μmol/L | 33.2552 | °C | 1010 | hPa | Humid | 35 | 0 | 0 | 23.61 | 171062.5344 | 351058.1046 | 45.5 | 94
876546 | 2018-04-23 13:37 | 8.9233 | Oxy7 (PSt7-10) | 2018-04-04 12:29 | default | 130.7528 | μmol/L | 33.2433 | °C | 1010 | hPa | Humid | 35 | 0 | 0 | 23.611 | 171068.455 | 351042.2898 | 45.5 | 94
876564 | 2018-04-23 13:37 | 8.9391 | Oxy7 (PSt7-10) | 2018-04-04 12:29 | default | 130.7473 | μmol/L | 33.2445 | °C | 1010 | hPa | Humid | 35 | 0 | 0 | 23.611 | 171056.565 | 351055.4564 | 45.5 | 94
876570 | 2018-04-23 13:37 | 8.9585 | Oxy7 (PSt7-10) | 2018-04-04 12:29 | default | 130.7471 | μmol/L | 33.247 | °C | 1010 | hPa | Humid | 35 | 0 | 0 | 23.61 | 171075.9017 | 351068.5553 | 45.5 | 94
876578 | 2018-04-23 13:37 | 8.9726 | Oxy7 (PSt7-10) | 2018-04-04 12:29 | default | 130.7391 | μmol/L | 33.2464 | °C | 1010 | hPa | Humid | 35 | 0 | 0 | 23.611 | 171047.5099 | 351030.9999 | 45.5 | 94
876591 | 2018-04-23 13:37 | 8.9894 | Oxy7 (PSt7-10) | 2018-04-04 12:29 | default | 130.7926 | μmol/L | 33.2342 | °C | 1010 | hPa | Humid | 35 | 0 | 0 | 23.611 | 171053.9348 | 351044.4344 | 45.5 | 94
876597 | 2018-04-23 13:37 | 9.006 | Oxy7 (PSt7-10) | 2018-04-04 12:29 | default | 130.7315 | μmol/L | 33.2456 | °C | 1010 | hPa | Humid | 35 | 0 | 0 | 23.612 | 171065.4143 | 351034.9022 | 45.5 | 94
876614 | 2018-04-23 13:37 | 9.023 | Oxy7 (PSt7-10) | 2018-04-04 12:29 | default | 130.6704 | μmol/L | 33.2545 | °C | 1010 | hPa | Humid | 35 | 0 | 0 | 23.614 | 171071.2785 | 351041.3398 | 45.5 | 94
876619 | 2018-04-23 13:37 | 9.0389 | Oxy7 (PSt7-10) | 2018-04-04 12:29 | default | 130.6549 | μmol/L | 33.2605 | °C | 1010 | hPa | Humid | 35 | 0 | 0 | 23.613 | 171068.9722 | 351049.2618 | 45.5 | 94
876633 | 2018-04-23 13:37 | 9.056 | Oxy7 (PSt7-10) | 2018-04-04 12:29 | default | 130.64 | μmol/L | 33.2689 | °C | 1010 | hPa | Humid | 35 | 0 | 0 | 23.611 | 171073.1696 | 351043.7693 | 45.5 | 94
876638 | 2018-04-23 13:37 | 9.0725 | Oxy7 (PSt7-10) | 2018-04-04 12:29 | default | 130.6023 | μmol/L | 33.2675 | °C | 1010 | hPa | Humid | 35 | 0 | 0 | 23.615 | 171069.1538 | 351038.6625 | 45.5 | 94
876654 | 2018-04-23 13:37 | 9.0889 | Oxy7 (PSt7-10) | 2018-04-04 12:29 | default | 130.6894 | μmol/L | 33.2552 | °C | 1010 | hPa | Humid | 35 | 0 | 0 | 23.612 | 171063.5232 | 351042.4659 | 45.5 | 94
876660 | 2018-04-23 13:37 | 9.106 | Oxy7 (PSt7-10) | 2018-04-04 12:29 | default | 130.6596 | μmol/L | 33.252 | °C | 1010 | hPa | Humid | 35 | 0 | 0 | 23.616 | 171082.122 | 351042.397 | 45.5 | 94
876667 | 2018-04-23 13:37 | 9.1228 | Oxy7 (PSt7-10) | 2018-04-04 12:29 | default | 130.7177 | μmol/L | 33.2487 | °C | 1010 | hPa | Humid | 35 | 0 | 0 | 23.612 | 171070.3177 | 351045.3413 | 45.5 | 94
876679 | 2018-04-23 13:37 | 9.1389 | Oxy7 (PSt7-10) | 2018-04-04 12:29 | default | 130.7291 | μmol/L | 33.2411 | °C | 1010 | hPa | Humid | 35 | 0 | 0 | 23.614 | 171068.9822 | 351027.0189 | 45.5 | 94
876691 | 2018-04-23 13:37 | 9.1561 | Oxy7 (PSt7-10) | 2018-04-04 12:29 | default | 130.7416 | μmol/L | 33.2433 | °C | 1010 | hPa | Humid | 35 | 0 | 0 | 23.612 | 171075.5909 | 351043.8628 | 45.5 | 94
876697 | 2018-04-23 13:37 | 9.1721 | Oxy7 (PSt7-10) | 2018-04-04 12:29 | default | 130.7213 | μmol/L | 33.2454 | °C | 1010 | hPa | Humid | 35 | 0 | 0 | 23.613 | 171077.7357 | 351037.9077 | 45.5 | 94
876708 | 2018-04-23 13:37 | 9.1892 | Oxy7 (PSt7-10) | 2018-04-04 12:29 | default | 130.6815 | μmol/L | 33.2495 | °C | 1010 | hPa | Humid | 35 | 0 | 0 | 23.615 | 171086.0189 | 351039.6834 | 45.5 | 94
876725 | 2018-04-23 13:37 | 9.2062 | Oxy7 (PSt7-10) | 2018-04-04 12:29 | default | 130.644 | μmol/L | 33.2605 | °C | 1010 | hPa | Humid | 35 | 0 | 0 | 23.614 | 171093.4556 | 351057.1539 | 45.5 | 94
876726 | 2018-04-23 13:37 | 9.2226 | Oxy7 (PSt7-10) | 2018-04-04 12:29 | default | 130.6945 | μmol/L | 33.2465 | °C | 1010 | hPa | Humid | 35 | 0 | 0 | 23.615 | 171089.8619 | 351051.2241 | 45.5 | 94
876743 | 2018-04-23 13:37 | 9.2392 | Oxy7 (PSt7-10) | 2018-04-04 12:29 | default | 130.7131 | μmol/L | 33.2448 | °C | 1010 | hPa | Humid | 35 | 0 | 0 | 23.614 | 171093.8925 | 351042.4238 | 45.5 | 94
876754 | 2018-04-23 13:37 | 9.2556 | Oxy7 (PSt7-10) | 2018-04-04 12:29 | default | 130.6859 | μmol/L | 33.246 | °C | 1010 | hPa | Humid | 35 | 0 | 0 | 23.616 | 171080.4785 | 351041.24 | 45.5 | 94
876757 | 2018-04-23 13:37 | 9.2733 | Oxy7 (PSt7-10) | 2018-04-04 12:29 | default | 130.6647 | μmol/L | 33.2508 | °C | 1010 | hPa | Humid | 35 | 0 | 0 | 23.616 | 171094.7357 | 351041.3656 | 45.5 | 94
876768 | 2018-04-23 13:37 | 9.2891 | Oxy7 (PSt7-10) | 2018-04-04 12:29 | default | 130.6887 | μmol/L | 33.2429 | °C | 1010 | hPa | Humid | 35 | 0 | 0 | 23.617 | 171077.4804 | 351031.1841 | 45.5 | 94
876780 | 2018-04-23 13:37 | 9.3055 | Oxy7 (PSt7-10) | 2018-04-04 12:29 | default | 130.6442 | μmol/L | 33.2555 | °C | 1010 | hPa | Humid | 35 | 0 | 0 | 23.616 | 171080.0493 | 351028.973 | 45.5 | 94
876788 | 2018-04-23 13:37 | 9.346 | Oxy7 (PSt7-10) | 2018-04-04 12:29 | default | 130.6143 | μmol/L | 33.2598 | °C | 1010 | hPa | Humid | 35 | 0 | 0 | 23.617 | 171149.5585 | 351131.6122 | 45.5 | 94
876801 | 2018-04-23 13:37 | 9.346 | Oxy7 (PSt7-10) | 2018-04-04 12:29 | default | 130.6049 | μmol/L | 33.2644 | °C | 1010 | hPa | Humid | 35 | 0 | 0 | 23.616 | 171081.9318 | 351031.6749 | 45.5 | 94
876808 | 2018-04-23 13:37 | 9.3558 | Oxy7 (PSt7-10) | 2018-04-04 12:29 | default | 130.5995 | μmol/L | 33.2631 | °C | 1010 | hPa | Humid | 35 | 0 | 0 | 23.617 | 171021.7634 | 350946.4338 | 45.5 | 94
876816 | 2018-04-23 13:37 | 9.3722 | Oxy7 (PSt7-10) | 2018-04-04 12:29 | default | 130.576 | μmol/L | 33.266 | °C | 1010 | hPa | Humid | 35 | 0 | 0 | 23.618 | 171044.9081 | 350970.3071 | 45.5 | 94
876834 | 2018-04-23 13:38 | 9.3891 | Oxy7 (PSt7-10) | 2018-04-04 12:29 | default | 130.6439 | μmol/L | 33.2555 | °C | 1010 | hPa | Humid | 35 | 0 | 0 | 23.616 | 171061.472 | 350989.5461 | 45.5 | 94
876837 | 2018-04-23 13:38 | 9.4058 | Oxy7 (PSt7-10) | 2018-04-04 12:29 | default | 130.5743 | μmol/L | 33.2614 | °C | 1010 | hPa | Humid | 35 | 0 | 0 | 23.62 | 171077.3362 | 350996.5805 | 45.5 | 94
876851 | 2018-04-23 13:38 | 9.4222 | Oxy7 (PSt7-10) | 2018-04-04 12:29 | default | 130.5936 | μmol/L | 33.262 | °C | 1010 | hPa | Humid | 35 | 0 | 0 | 23.618 | 171067.892 | 351002.3328 | 45.5 | 94
876856 | 2018-04-23 13:38 | 9.4387 | Oxy7 (PSt7-10) | 2018-04-04 12:29 | default | 130.5932 | μmol/L | 33.2596 | °C | 1010 | hPa | Humid | 35 | 0 | 0 | 23.619 | 171081.0966 | 351006.649 | 45.5 | 94
876871 | 2018-04-23 13:38 | 9.4564 | Oxy7 (PSt7-10) | 2018-04-04 12:29 | default | 130.5864 | μmol/L | 33.2587 | °C | 1010 | hPa | Humid | 35 | 0 | 0 | 23.62 | 171079.5179 | 351018.6907 | 45.5 | 94
876883 | 2018-04-23 13:38 | 9.4725 | Oxy7 (PSt7-10) | 2018-04-04 12:29 | default | 130.5868 | μmol/L | 33.2586 | °C | 1010 | hPa | Humid | 35 | 0 | 0 | 23.62 | 171084.4813 | 351019.0697 | 45.5 | 94
876886 | 2018-04-23 13:38 | 9.4894 | Oxy7 (PSt7-10) | 2018-04-04 12:29 | default | 130.6165 | μmol/L | 33.2493 | °C | 1010 | hPa | Humid | 35 | 0 | 0 | 23.621 | 171088.6442 | 351009.7854 | 45.5 | 94
876904 | 2018-04-23 13:38 | 9.5057 | Oxy7 (PSt7-10) | 2018-04-04 12:29 | default | 130.6104 | μmol/L | 33.2532 | °C | 1010 | hPa | Humid | 35 | 0 | 0 | 23.62 | 171083.8565 | 351012.6186 | 45.5 | 94
876911 | 2018-04-23 13:38 | 9.5233 | Oxy7 (PSt7-10) | 2018-04-04 12:29 | default | 130.6153 | μmol/L | 33.2596 | °C | 1010 | hPa | Humid | 35 | 0 | 0 | 23.617 | 171088.9712 | 351019.1976 | 45.5 | 94
876925 | 2018-04-23 13:38 | 9.5393 | Oxy7 (PSt7-10) | 2018-04-04 12:29 | default | 130.5549 | μmol/L | 33.2633 | °C | 1010 | hPa | Humid | 35 | 0 | 0 | 23.621 | 171093.5781 | 351016.9452 | 45.5 | 94
876934 | 2018-04-23 13:38 | 9.5558 | Oxy7 (PSt7-10) | 2018-04-04 12:29 | default | 130.6672 | μmol/L | 33.2502 | °C | 1010 | hPa | Humid | 35 | 0 | 0 | 23.616 | 171093.0641 | 351012.3142 | 45.5 | 94
876938 | 2018-04-23 13:38 | 9.5744 | Oxy7 (PSt7-10) | 2018-04-04 12:29 | default | 130.5908 | μmol/L | 33.2527 | °C | 1010 | hPa | Humid | 35 | 0 | 0 | 23.622 | 171107.045 | 351036.5984 | 45.5 | 94
876954 | 2018-04-23 13:38 | 9.5893 | Oxy7 (PSt7-10) | 2018-04-04 12:29 | default | 130.604 | μmol/L | 33.2522 | °C | 1010 | hPa | Humid | 35 | 0 | 0 | 23.621 | 171094.1828 | 351016.5173 | 45.5 | 94
876965 | 2018-04-23 13:38 | 9.6061 | Oxy7 (PSt7-10) | 2018-04-04 12:29 | default | 130.6476 | μmol/L | 33.2347 | °C | 1010 | hPa | Humid | 35 | 0 | 0 | 23.624 | 171103.0513 | 351020.8916 | 45.5 | 94
876972 | 2018-04-23 13:38 | 9.6225 | Oxy7 (PSt7-10) | 2018-04-04 12:29 | default | 130.7172 | μmol/L | 33.2339 | °C | 1010 | hPa | Humid | 35 | 0 | 0 | 23.618 | 171104.3779 | 350998.1039 | 45.5 | 94
876983 | 2018-04-23 13:38 | 9.6386 | Oxy7 (PSt7-10) | 2018-04-04 12:29 | default | 130.6276 | μmol/L | 33.2418 | °C | 1010 | hPa | Humid | 35 | 0 | 0 | 23.623 | 171103.7404 | 350998.7414 | 45.5 | 94
876986 | 2018-04-23 13:38 | 9.6558 | Oxy7 (PSt7-10) | 2018-04-04 12:29 | default | 130.4887 | μmol/L | 33.2709 | °C | 1010 | hPa | Humid | 35 | 0 | 0 | 23.624 | 171109.8502 | 351003.7314 | 45.5 | 94
877003 | 2018-04-23 13:38 | 9.6725 | Oxy7 (PSt7-10) | 2018-04-04 12:29 | default | 130.5652 | μmol/L | 33.2585 | °C | 1010 | hPa | Humid | 35 | 0 | 0 | 23.622 | 171110.2903 | 351008.7752 | 45.5 | 94
877008 | 2018-04-23 13:38 | 9.6895 | Oxy7 (PSt7-10) | 2018-04-04 12:29 | default | 130.4737 | μmol/L | 33.2743 | °C | 1010 | hPa | Humid | 35 | 0 | 0 | 23.624 | 171102.2159 | 351003.1009 | 45.5 | 94
877017 | 2018-04-23 13:38 | 9.7055 | Oxy7 (PSt7-10) | 2018-04-04 12:29 | default | 130.5383 | μmol/L | 33.2621 | °C | 1010 | hPa | Humid | 35 | 0 | 0 | 23.623 | 171098.9585 | 351010.5425 | 45.5 | 94
877030 | 2018-04-23 13:38 | 9.723 | Oxy7 (PSt7-10) | 2018-04-04 12:29 | default | 130.5512 | μmol/L | 33.2592 | °C | 1010 | hPa | Humid | 35 | 0 | 0 | 23.623 | 171113.3297 | 351024.3671 | 45.5 | 94
877042 | 2018-04-23 13:38 | 9.7394 | Oxy7 (PSt7-10) | 2018-04-04 12:29 | default | 130.5615 | μmol/L | 33.2494 | °C | 1010 | hPa | Humid | 35 | 0 | 0 | 23.626 | 171113.9336 | 351019.6021 | 45.5 | 94
877054 | 2018-04-23 13:38 | 9.7554 | Oxy7 (PSt7-10) | 2018-04-04 12:29 | default | 130.5659 | μmol/L | 33.2533 | °C | 1010 | hPa | Humid | 35 | 0 | 0 | 23.624 | 171106.417 | 351001.8389 | 45.5 | 94
877057 | 2018-04-23 13:38 | 9.7726 | Oxy7 (PSt7-10) | 2018-04-04 12:29 | default | 130.5593 | μmol/L | 33.2548 | °C | 1010 | hPa | Humid | 35 | 0 | 0 | 23.624 | 171100.1088 | 351010.1451 | 45.5 | 94
877069 | 2018-04-23 13:38 | 9.7892 | Oxy7 (PSt7-10) | 2018-04-04 12:29 | default | 130.5511 | μmol/L | 33.2542 | °C | 1010 | hPa | Humid | 35 | 0 | 0 | 23.625 | 171112.9786 | 350997.6985 | 45.5 | 94
877077 | 2018-04-23 13:38 | 9.8058 | Oxy7 (PSt7-10) | 2018-04-04 12:29 | default | 130.5241 | μmol/L | 33.2579 | °C | 1010 | hPa | Humid | 35 | 0 | 0 | 23.626 | 171102.9237 | 351001.8241 | 45.5 | 94
877091 | 2018-04-23 13:38 | 9.8226 | Oxy7 (PSt7-10) | 2018-04-04 12:29 | default | 130.5341 | μmol/L | 33.2581 | °C | 1010 | hPa | Humid | 35 | 0 | 0 | 23.625 | 171103.4978 | 350999.8185 | 45.5 | 94
877104 | 2018-04-23 13:38 | 9.8391 | Oxy7 (PSt7-10) | 2018-04-04 12:29 | default | 130.5181 | μmol/L | 33.2567 | °C | 1010 | hPa | Humid | 35 | 0 | 0 | 23.627 | 171114.1551 | 351017.9912 | 45.5 | 94
877114 | 2018-04-23 13:38 | 9.8567 | Oxy7 (PSt7-10) | 2018-04-04 12:29 | default | 130.6134 | μmol/L | 33.2425 | °C | 1010 | hPa | Humid | 35 | 0 | 0 | 23.624 | 171126.2027 | 351029.209 | 45.5 | 94
877116 | 2018-04-23 13:38 | 9.8726 | Oxy7 (PSt7-10) | 2018-04-04 12:29 | default | 130.5484 | μmol/L | 33.2498 | °C | 1010 | hPa | Humid | 35 | 0 | 0 | 23.627 | 171120.0782 | 350998.9806 | 45.5 | 94
877130 | 2018-04-23 13:38 | 9.8894 | Oxy7 (PSt7-10) | 2018-04-04 12:29 | default | 130.5359 | μmol/L | 33.2577 | °C | 1010 | hPa | Humid | 35 | 0 | 0 | 23.625 | 171122.3898 | 351002.8805 | 45.5 | 94
877140 | 2018-04-23 13:38 | 9.9053 | Oxy7 (PSt7-10) | 2018-04-04 12:29 | default | 130.5329 | μmol/L | 33.2559 | °C | 1010 | hPa | Humid | 35 | 0 | 0 | 23.626 | 171116.5662 | 350998.6612 | 45.5 | 94
877146 | 2018-04-23 13:38 | 9.9223 | Oxy7 (PSt7-10) | 2018-04-04 12:29 | default | 130.6006 | μmol/L | 33.2405 | °C | 1010 | hPa | Humid | 35 | 0 | 0 | 23.626 | 171119.2489 | 351004.2052 | 45.5 | 94
877160 | 2018-04-23 13:38 | 9.9389 | Oxy7 (PSt7-10) | 2018-04-04 12:29 | default | 130.5658 | μmol/L | 33.2509 | °C | 1010 | hPa | Humid | 35 | 0 | 0 | 23.625 | 171123.1228 | 350994.8145 | 45.5 | 94
877171 | 2018-04-23 13:38 | 9.9554 | Oxy7 (PSt7-10) | 2018-04-04 12:29 | default | 130.5783 | μmol/L | 33.2405 | °C | 1010 | hPa | Humid | 35 | 0 | 0 | 23.628 | 171112.9122 | 351005.3635 | 45.5 | 94
877177 | 2018-04-23 13:38 | 9.9731 | Oxy7 (PSt7-10) | 2018-04-04 12:29 | default | 130.4653 | μmol/L | 33.2663 | °C | 1010 | hPa | Humid | 35 | 0 | 0 | 23.628 | 171118.8372 | 351004.5333 | 45.5 | 94
877192 | 2018-04-23 13:38 | 9.9894 | Oxy7 (PSt7-10) | 2018-04-04 12:29 | default | 130.4752 | μmol/L | 33.2665 | °C | 1010 | hPa | Humid | 35 | 0 | 0 | 23.627 | 171132.8977 | 350992.2418 | 45.5 | 94
877203 | 2018-04-23 13:38 | 10.0059 | Oxy7 (PSt7-10) | 2018-04-04 12:29 | default | 130.4458 | μmol/L | 33.2682 | °C | 1010 | hPa | Humid | 35 | 0 | 0 | 23.629 | 171129.7074 | 350998.5966 | 45.5 | 94
877209 | 2018-04-23 13:38 | 10.0239 | Oxy7 (PSt7-10) | 2018-04-04 12:29 | default | 130.4326 | μmol/L | 33.2712 | °C | 1010 | hPa | Humid | 35 | 0 | 0 | 23.629 | 171133.3769 | 351009.9498 | 45.5 | 94
877221 | 2018-04-23 13:38 | 10.039 | Oxy7 (PSt7-10) | 2018-04-04 12:29 | default | 130.4929 | μmol/L | 33.265 | °C | 1010 | hPa | Humid | 35 | 0 | 0 | 23.626 | 171126.3856 | 350990.0878 | 45.5 | 94
877226 | 2018-04-23 13:38 | 10.0558 | Oxy7 (PSt7-10) | 2018-04-04 12:29 | default | 130.4852 | μmol/L | 33.2593 | °C | 1010 | hPa | Humid | 35 | 0 | 0 | 23.629 | 171139.3056 | 351004.1816 | 45.5 | 94
877243 | 2018-04-23 13:38 | 10.0729 | Oxy7 (PSt7-10) | 2018-04-04 12:29 | default | 130.5236 | μmol/L | 33.2505 | °C | 1010 | hPa | Humid | 35 | 0 | 0 | 23.629 | 171132.2204 | 350998.7833 | 45.5 | 94
877251 | 2018-04-23 13:38 | 10.089 | Oxy7 (PSt7-10) | 2018-04-04 12:29 | default | 130.5277 | μmol/L | 33.2471 | °C | 1010 | hPa | Humid | 35 | 0 | 0 | 23.63 | 171124.3356 | 350988.5187 | 45.5 | 94
877264 | 2018-04-23 13:38 | 10.1054 | Oxy7 (PSt7-10) | 2018-04-04 12:29 | default | 130.4924 | μmol/L | 33.2601 | °C | 1010 | hPa | Humid | 35 | 0 | 0 | 23.628 | 171133.6236 | 351003.6587 | 45.5 | 94
877272 | 2018-04-23 13:38 | 10.1221 | Oxy7 (PSt7-10) | 2018-04-04 12:29 | default | 130.4407 | μmol/L | 33.2744 | °C | 1010 | hPa | Humid | 35 | 0 | 0 | 23.627 | 171129.8452 | 350999.5708 | 45.5 | 94
877281 | 2018-04-23 13:38 | 10.1391 | Oxy7 (PSt7-10) | 2018-04-04 12:29 | default | 130.4556 | μmol/L | 33.261 | °C | 1010 | hPa | Humid | 35 | 0 | 0 | 23.631 | 171143.016 | 351002.7341 | 45.5 | 94
877293 | 2018-04-23 13:38 | 10.156 | Oxy7 (PSt7-10) | 2018-04-04 12:29 | default | 130.4582 | μmol/L | 33.2629 | °C | 1010 | hPa | Humid | 35 | 0 | 0 | 23.63 | 171139.5237 | 350993.6348 | 45.5 | 94
877299 | 2018-04-23 13:38 | 10.1726 | Oxy7 (PSt7-10) | 2018-04-04 12:29 | default | 130.4469 | μmol/L | 33.2605 | °C | 1010 | hPa | Humid | 35 | 0 | 0 | 23.632 | 171133.8708 | 350991.4254 | 45.5 | 94
877310 | 2018-04-23 13:38 | 10.1892 | Oxy7 (PSt7-10) | 2018-04-04 12:29 | default | 130.4734 | μmol/L | 33.2569 | °C | 1010 | hPa | Humid | 35 | 0 | 0 | 23.631 | 171139.444 | 350996.2178 | 45.5 | 94
877325 | 2018-04-23 13:38 | 10.2061 | Oxy7 (PSt7-10) | 2018-04-04 12:29 | default | 130.4545 | μmol/L | 33.2637 | °C | 1010 | hPa | Humid | 35 | 0 | 0 | 23.63 | 171136.8084 | 350998.4418 | 45.5 | 94
877331 | 2018-04-23 13:38 | 10.2228 | Oxy7 (PSt7-10) | 2018-04-04 12:29 | default | 130.4854 | μmol/L | 33.2567 | °C | 1010 | hPa | Humid | 35 | 0 | 0 | 23.63 | 171140.5134 | 350983.8196 | 45.5 | 94
877341 | 2018-04-23 13:38 | 10.2389 | Oxy7 (PSt7-10) | 2018-04-04 12:29 | default | 130.5618 | μmol/L | 33.2343 | °C | 1010 | hPa | Humid | 35 | 0 | 0 | 23.632 | 171132.1607 | 350989.7402 | 45.5 | 94
877348 | 2018-04-23 13:38 | 10.2557 | Oxy7 (PSt7-10) | 2018-04-04 12:29 | default | 130.4672 | μmol/L | 33.2584 | °C | 1010 | hPa | Humid | 35 | 0 | 0 | 23.631 | 171142.7613 | 350995.7052 | 45.5 | 94
877356 | 2018-04-23 13:38 | 10.2723 | Oxy7 (PSt7-10) | 2018-04-04 12:29 | default | 130.4508 | μmol/L | 33.2571 | °C | 1010 | hPa | Humid | 35 | 0 | 0 | 23.633 | 171132.5809 | 350992.224 | 45.5 | 94
877374 | 2018-04-23 13:38 | 10.2887 | Oxy7 (PSt7-10) | 2018-04-04 12:29 | default | 130.4151 | μmol/L | 33.2677 | °C | 1010 | hPa | Humid | 35 | 0 | 0 | 23.632 | 171145.2735 | 350996.8327 | 45.5 | 94
877378 | 2018-04-23 13:38 | 10.3069 | Oxy7 (PSt7-10) | 2018-04-04 12:29 | default | 130.386 | μmol/L | 33.2719 | °C | 1010 | hPa | Humid | 35 | 0 | 0 | 23.633 | 171159.9088 | 351001.6238 | 45.5 | 94
877390 | 2018-04-23 13:38 | 10.3228 | Oxy7 (PSt7-10) | 2018-04-04 12:29 | default | 130.4436 | μmol/L | 33.2637 | °C | 1010 | hPa | Humid | 35 | 0 | 0 | 23.631 | 171144.5333 | 350983.4873 | 45.5 | 94
877399 | 2018-04-23 13:38 | 10.3394 | Oxy7 (PSt7-10) | 2018-04-04 12:29 | default | 130.4193 | μmol/L | 33.2693 | °C | 1010 | hPa | Humid | 35 | 0 | 0 | 23.631 | 171157.652 | 350996.3743 | 45.5 | 94
877414 | 2018-04-23 13:38 | 10.3561 | Oxy7 (PSt7-10) | 2018-04-04 12:29 | default | 130.4216 | μmol/L | 33.2638 | °C | 1010 | hPa | Humid | 35 | 0 | 0 | 23.633 | 171159.0345 | 350986.2604 | 45.5 | 94
877419 | 2018-04-23 13:38 | 10.3722 | Oxy7 (PSt7-10) | 2018-04-04 12:29 | default | 130.4201 | μmol/L | 33.2616 | °C | 1010 | hPa | Humid | 35 | 0 | 0 | 23.634 | 171156.9948 | 350977.9455 | 45.5 | 94
877431 | 2018-04-23 13:39 | 10.3891 | Oxy7 (PSt7-10) | 2018-04-04 12:29 | default | 130.3478 | μmol/L | 33.2781 | °C | 1010 | hPa | Humid | 35 | 0 | 0 | 23.634 | 171155.7515 | 350977.1822 | 45.5 | 94
877438 | 2018-04-23 13:39 | 10.4059 | Oxy7 (PSt7-10) | 2018-04-04 12:29 | default | 130.3842 | μmol/L | 33.2723 | °C | 1010 | hPa | Humid | 35 | 0 | 0 | 23.633 | 171148.0715 | 350977.4466 | 45.5 | 94
877454 | 2018-04-23 13:39 | 10.4234 | Oxy7 (PSt7-10) | 2018-04-04 12:29 | default | 130.3645 | μmol/L | 33.2668 | °C | 1010 | hPa | Humid | 35 | 0 | 0 | 23.637 | 171167.0265 | 350985.0614 | 45.5 | 94
877457 | 2018-04-23 13:39 | 10.4393 | Oxy7 (PSt7-10) | 2018-04-04 12:29 | default | 130.3912 | μmol/L | 33.2657 | °C | 1010 | hPa | Humid | 35 | 0 | 0 | 23.635 | 171164.0616 | 350995.6064 | 45.5 | 94
877468 | 2018-04-23 13:39 | 10.4561 | Oxy7 (PSt7-10) | 2018-04-04 12:29 | default | 130.4353 | μmol/L | 33.2557 | °C | 1010 | hPa | Humid | 35 | 0 | 0 | 23.635 | 171170.5584 | 350984.0565 | 45.5 | 94
877483 | 2018-04-23 13:39 | 10.4726 | Oxy7 (PSt7-10) | 2018-04-04 12:29 | default | 130.4417 | μmol/L | 33.2542 | °C | 1010 | hPa | Humid | 35 | 0 | 0 | 23.635 | 171153.1024 | 350991.4496 | 45.5 | 94
877493 | 2018-04-23 13:39 | 10.4893 | Oxy7 (PSt7-10) | 2018-04-04 12:29 | default | 130.3845 | μmol/L | 33.2647 | °C | 1010 | hPa | Humid | 35 | 0 | 0 | 23.636 | 171154.006 | 350985.6503 | 45.5 | 94
877502 | 2018-04-23 13:39 | 10.5073 | Oxy7 (PSt7-10) | 2018-04-04 12:29 | default | 130.4682 | μmol/L | 33.2507 | °C | 1010 | hPa | Humid | 35 | 0 | 0 | 23.634 | 171169.0729 | 350987.4144 | 45.5 | 94
877507 | 2018-04-23 13:39 | 10.524 | Oxy7 (PSt7-10) | 2018-04-04 12:29 | default | 130.4586 | μmol/L | 33.2504 | °C | 1010 | hPa | Humid | 35 | 0 | 0 | 23.635 | 171170.7008 | 350990.2655 | 45.5 | 94
877517 | 2018-04-23 13:39 | 10.5391 | Oxy7 (PSt7-10) | 2018-04-04 12:29 | default | 130.4239 | μmol/L | 33.2558 | °C | 1010 | hPa | Humid | 35 | 0 | 0 | 23.636 | 171151.1798 | 350974.588 | 45.5 | 94
877535 | 2018-04-23 13:39 | 10.558 | Oxy7 (PSt7-10) | 2018-04-04 12:29 | default | 130.4627 | μmol/L | 33.2444 | °C | 1010 | hPa | Humid | 35 | 0 | 0 | 23.637 | 171178.0403 | 350999.5936 | 45.5 | 94
877541 | 2018-04-23 13:39 | 10.5722 | Oxy7 (PSt7-10) | 2018-04-04 12:29 | default | 130.4385 | μmol/L | 33.2524 | °C | 1010 | hPa | Humid | 35 | 0 | 0 | 23.636 | 171162.0898 | 350974.8357 | 45.5 | 94
877549 | 2018-04-23 13:39 | 10.5893 | Oxy7 (PSt7-10) | 2018-04-04 12:29 | default | 130.3959 | μmol/L | 33.2597 | °C | 1010 | hPa | Humid | 35 | 0 | 0 | 23.637 | 171171.5732 | 350987.1319 | 45.5 | 94
877564 | 2018-04-23 13:39 | 10.606 | Oxy7 (PSt7-10) | 2018-04-04 12:29 | default | 130.2589 | μmol/L | 33.2784 | °C | 1010 | hPa | Humid | 35 | 0 | 0 | 23.642 | 171171.7019 | 350971.9426 | 45.5 | 94
877570 | 2018-04-23 13:39 | 10.623 | Oxy7 (PSt7-10) | 2018-04-04 12:29 | default | 130.3553 | μmol/L | 33.2664 | °C | 1010 | hPa | Humid | 35 | 0 | 0 | 23.638 | 171183.5878 | 350985.3028 | 45.5 | 94
877578 | 2018-04-23 13:39 | 10.6392 | Oxy7 (PSt7-10) | 2018-04-04 12:29 | default | 130.3723 | μmol/L | 33.265 | °C | 1010 | hPa | Humid | 35 | 0 | 0 | 23.637 | 171171.6041 | 350966.6361 | 45.5 | 94
877590 | 2018-04-23 13:39 | 10.6556 | Oxy7 (PSt7-10) | 2018-04-04 12:29 | default | 130.3338 | μmol/L | 33.2663 | °C | 1010 | hPa | Humid | 35 | 0 | 0 | 23.64 | 171172.017 | 350978.0912 | 45.5 | 94
877605 | 2018-04-23 13:39 | 10.6723 | Oxy7 (PSt7-10) | 2018-04-04 12:29 | default | 130.3373 | μmol/L | 33.268 | °C | 1010 | hPa | Humid | 35 | 0 | 0 | 23.639 | 171178.3221 | 350982.6377 | 45.5 | 94
877609 | 2018-04-23 13:39 | 10.6894 | Oxy7 (PSt7-10) | 2018-04-04 12:29 | default | 130.3434 | μmol/L | 33.2691 | °C | 1010 | hPa | Humid | 35 | 0 | 0 | 23.638 | 171173.9734 | 350977.6952 | 45.5 | 94
877617 | 2018-04-23 13:39 | 10.7064 | Oxy7 (PSt7-10) | 2018-04-04 12:29 | default | 130.3904 | μmol/L | 33.2584 | °C | 1010 | hPa | Humid | 35 | 0 | 0 | 23.638 | 171186.4931 | 350978.0053 | 45.5 | 94
877633 | 2018-04-23 13:39 | 10.7226 | Oxy7 (PSt7-10) | 2018-04-04 12:29 | default | 130.3652 | μmol/L | 33.2617 | °C | 1010 | hPa | Humid | 35 | 0 | 0 | 23.639 | 171175.8508 | 350980.9432 | 45.5 | 94
877636 | 2018-04-23 13:39 | 10.7388 | Oxy7 (PSt7-10) | 2018-04-04 12:29 | default | 130.3656 | μmol/L | 33.2616 | °C | 1010 | hPa | Humid | 35 | 0 | 0 | 23.639 | 171178.2475 | 350954.3239 | 45.5 | 94
877647 | 2018-04-23 13:39 | 10.7557 | Oxy7 (PSt7-10) | 2018-04-04 12:29 | default | 130.3477 | μmol/L | 33.2607 | °C | 1010 | hPa | Humid | 35 | 0 | 0 | 23.641 | 171184.0539 | 350971.5629 | 45.5 | 94
877656 | 2018-04-23 13:39 | 10.7722 | Oxy7 (PSt7-10) | 2018-04-04 12:29 | default | 130.3379 | μmol/L | 33.2654 | °C | 1010 | hPa | Humid | 35 | 0 | 0 | 23.64 | 171185.5561 | 350976.0377 | 45.5 | 94
877672 | 2018-04-23 13:39 | 10.7894 | Oxy7 (PSt7-10) | 2018-04-04 12:29 | default | 130.3773 | μmol/L | 33.2589 | °C | 1010 | hPa | Humid | 35 | 0 | 0 | 23.639 | 171185.1452 | 350974.8713 | 45.5 | 94
877678 | 2018-04-23 13:39 | 10.8057 | Oxy7 (PSt7-10) | 2018-04-04 12:29 | default | 130.3169 | μmol/L | 33.2602 | °C | 1010 | hPa | Humid | 35 | 0 | 0 | 23.644 | 171185.4454 | 350969.0383 | 45.5 | 94
877690 | 2018-04-23 13:39 | 10.8223 | Oxy7 (PSt7-10) | 2018-04-04 12:29 | default | 130.3254 | μmol/L | 33.2732 | °C | 1010 | hPa | Humid | 35 | 0 | 0 | 23.638 | 171189.6363 | 350978.9654 | 45.5 | 94
877703 | 2018-04-23 13:39 | 10.8392 | Oxy7 (PSt7-10) | 2018-04-04 12:29 | default | 130.2977 | μmol/L | 33.2721 | °C | 1010 | hPa | Humid | 35 | 0 | 0 | 23.641 | 171191.9347 | 350972.0668 | 45.5 | 94
877713 | 2018-04-23 13:39 | 10.8554 | Oxy7 (PSt7-10) | 2018-04-04 12:29 | default | 130.384 | μmol/L | 33.2549 | °C | 1010 | hPa | Humid | 35 | 0 | 0 | 23.64 | 171187.2849 | 350966.4419 | 45.5 | 94
877716 | 2018-04-23 13:39 | 10.8727 | Oxy7 (PSt7-10) | 2018-04-04 12:29 | default | 130.3013 | μmol/L | 33.2663 | °C | 1010 | hPa | Humid | 35 | 0 | 0 | 23.643 | 171190.5565 | 350972.7548 | 45.5 | 94
877733 | 2018-04-23 13:39 | 10.8903 | Oxy7 (PSt7-10) | 2018-04-04 12:29 | default | 130.3849 | μmol/L | 33.2522 | °C | 1010 | hPa | Humid | 35 | 0 | 0 | 23.641 | 171198.6305 | 350982.6989 | 45.5 | 94
877741 | 2018-04-23 13:39 | 10.9063 | Oxy7 (PSt7-10) | 2018-04-04 12:29 | default | 130.2631 | μmol/L | 33.2675 | °C | 1010 | hPa | Humid | 35 | 0 | 0 | 23.646 | 171201.8855 | 350976.267 | 45.5 | 94
877750 | 2018-04-23 13:39 | 10.9228 | Oxy7 (PSt7-10) | 2018-04-04 12:29 | default | 130.2568 | μmol/L | 33.2739 | °C | 1010 | hPa | Humid | 35 | 0 | 0 | 23.644 | 171194.8394 | 350962.4111 | 45.5 | 94
877760 | 2018-04-23 13:39 | 10.9391 | Oxy7 (PSt7-10) | 2018-04-04 12:29 | default | 130.2013 | μmol/L | 33.2866 | °C | 1010 | hPa | Humid | 35 | 0 | 0 | 23.644 | 171186.7305 | 350965.4681 | 45.5 | 94
877767 | 2018-04-23 13:39 | 10.9562 | Oxy7 (PSt7-10) | 2018-04-04 12:29 | default | 130.2836 | μmol/L | 33.2778 | °C | 1010 | hPa | Humid | 35 | 0 | 0 | 23.64 | 171190.7947 | 350969.2198 | 45.5 | 94
877779 | 2018-04-23 13:39 | 10.9723 | Oxy7 (PSt7-10) | 2018-04-04 12:29 | default | 130.2717 | μmol/L | 33.273 | °C | 1010 | hPa | Humid | 35 | 0 | 0 | 23.643 | 171190.4651 | 350963.4324 | 45.5 | 94
877787 | 2018-04-23 13:39 | 11.0092 | Oxy7 (PSt7-10) | 2018-04-04 12:29 | default | 130.3007 | μmol/L | 33.2664 | °C | 1010 | hPa | Humid | 35 | 0 | 0 | 23.643 | 171249.7056 | 351030.3918 | 45.5 | 94
877801 | 2018-04-23 13:39 | 11.0092 | Oxy7 (PSt7-10) | 2018-04-04 12:29 | default | 130.2121 | μmol/L | 33.2742 | °C | 1010 | hPa | Humid | 35 | 0 | 0 | 23.648 | 171170.0459 | 350925.9995 | 45.5 | 94
877811 | 2018-04-23 13:39 | 11.0238 | Oxy7 (PSt7-10) | 2018-04-04 12:29 | default | 130.2911 | μmol/L | 33.2661 | °C | 1010 | hPa | Humid | 35 | 0 | 0 | 23.644 | 171165.3821 | 350919.6027 | 45.5 | 94
877818 | 2018-04-23 13:39 | 11.0394 | Oxy7 (PSt7-10) | 2018-04-04 12:29 | default | 130.297 | μmol/L | 33.2672 | °C | 1010 | hPa | Humid | 35 | 0 | 0 | 23.643 | 171183.3894 | 350926.6589 | 45.5 | 94
877827 | 2018-04-23 13:39 | 11.0557 | Oxy7 (PSt7-10) | 2018-04-04 12:29 | default | 130.3193 | μmol/L | 33.2572 | °C | 1010 | hPa | Humid | 35 | 0 | 0 | 23.645 | 171185.2006 | 350936.0714 | 45.5 | 94
877838 | 2018-04-23 13:39 | 11.0725 | Oxy7 (PSt7-10) | 2018-04-04 12:29 | default | 130.2454 | μmol/L | 33.2765 | °C | 1010 | hPa | Humid | 35 | 0 | 0 | 23.644 | 171193.2596 | 350940.7155 | 45.5 | 94
877850 | 2018-04-23 13:39 | 11.0889 | Oxy7 (PSt7-10) | 2018-04-04 12:29 | default | 130.2217 | μmol/L | 33.277 | °C | 1010 | hPa | Humid | 35 | 0 | 0 | 23.646 | 171206.425 | 350960.0567 | 45.5 | 94
877856 | 2018-04-23 13:39 | 11.1059 | Oxy7 (PSt7-10) | 2018-04-04 12:29 | default | 130.2316 | μmol/L | 33.2747 | °C | 1010 | hPa | Humid | 35 | 0 | 0 | 23.646 | 171196.0615 | 350948.3905 | 45.5 | 94
877868 | 2018-04-23 13:39 | 11.1228 | Oxy7 (PSt7-10) | 2018-04-04 12:29 | default | 130.2382 | μmol/L | 33.2682 | °C | 1010 | hPa | Humid | 35 | 0 | 0 | 23.648 | 171206.1748 | 350959.6798 | 45.5 | 94
877884 | 2018-04-23 13:39 | 11.139 | Oxy7 (PSt7-10) | 2018-04-04 12:29 | default | 130.2889 | μmol/L | 33.2517 | °C | 1010 | hPa | Humid | 35 | 0 | 0 | 23.65 | 171205.8253 | 350958.7145 | 45.5 | 94
877894 | 2018-04-23 13:39 | 11.1554 | Oxy7 (PSt7-10) | 2018-04-04 12:29 | default | 130.2405 | μmol/L | 33.2727 | °C | 1010 | hPa | Humid | 35 | 0 | 0 | 23.646 | 171207.5848 | 350961.6781 | 45.5 | 94
877900 | 2018-04-23 13:39 | 11.1723 | Oxy7 (PSt7-10) | 2018-04-04 12:29 | default | 130.2542 | μmol/L | 33.2646 | °C | 1010 | hPa | Humid | 35 | 0 | 0 | 23.648 | 171221.08 | 350962.1313 | 45.5 | 94
877912 | 2018-04-23 13:39 | 11.1888 | Oxy7 (PSt7-10) | 2018-04-04 12:29 | default | 130.2729 | μmol/L | 33.2603 | °C | 1010 | hPa | Humid | 35 | 0 | 0 | 23.648 | 171216.8225 | 350962.1757 | 45.5 | 94
877919 | 2018-04-23 13:39 | 11.2055 | Oxy7 (PSt7-10) | 2018-04-04 12:29 | default | 130.2831 | μmol/L | 33.253 | °C | 1010 | hPa | Humid | 35 | 0 | 0 | 23.65 | 171215.5959 | 350951.9513 | 45.5 | 94
877929 | 2018-04-23 13:39 | 11.2228 | Oxy7 (PSt7-10) | 2018-04-04 12:29 | default | 130.2256 | μmol/L | 33.2661 | °C | 1010 | hPa | Humid | 35 | 0 | 0 | 23.65 | 171220.8535 | 350953.1135 | 45.5 | 94
877944 | 2018-04-23 13:39 | 11.239 | Oxy7 (PSt7-10) | 2018-04-04 12:29 | default | 130.1439 | μmol/L | 33.2872 | °C | 1010 | hPa | Humid | 35 | 0 | 0 | 23.649 | 171211.5639 | 350955.6313 | 45.5 | 94
877952 | 2018-04-23 13:39 | 11.2555 | Oxy7 (PSt7-10) | 2018-04-04 12:29 | default | 130.1458 | μmol/L | 33.2818 | °C | 1010 | hPa | Humid | 35 | 0 | 0 | 23.651 | 171235.0722 | 350974.4004 | 45.5 | 94
877963 | 2018-04-23 13:39 | 11.2723 | Oxy7 (PSt7-10) | 2018-04-04 12:29 | default | 130.2184 | μmol/L | 33.2702 | °C | 1010 | hPa | Humid | 35 | 0 | 0 | 23.649 | 171214.528 | 350949.2246 | 45.5 | 94
877971 | 2018-04-23 13:39 | 11.2888 | Oxy7 (PSt7-10) | 2018-04-04 12:29 | default | 130.1757 | μmol/L | 33.2775 | °C | 1010 | hPa | Humid | 35 | 0 | 0 | 23.65 | 171214.6605 | 350961.0275 | 45.5 | 94
877976 | 2018-04-23 13:39 | 11.3056 | Oxy7 (PSt7-10) | 2018-04-04 12:29 | default | 130.2338 | μmol/L | 33.2642 | °C | 1010 | hPa | Humid | 35 | 0 | 0 | 23.65 | 171225.0174 | 350964.9361 | 45.5 | 94
877994 | 2018-04-23 13:39 | 11.3228 | Oxy7 (PSt7-10) | 2018-04-04 12:29 | default | 130.1914 | μmol/L | 33.2789 | °C | 1010 | hPa | Humid | 35 | 0 | 0 | 23.648 | 171227.5429 | 350952.7814 | 45.5 | 94
878004 | 2018-04-23 13:39 | 11.3389 | Oxy7 (PSt7-10) | 2018-04-04 12:29 | default | 130.1872 | μmol/L | 33.2798 | °C | 1010 | hPa | Humid | 35 | 0 | 0 | 23.648 | 171219.4058 | 350960.0768 | 45.5 | 94
878006 | 2018-04-23 13:39 | 11.3554 | Oxy7 (PSt7-10) | 2018-04-04 12:29 | default | 130.2025 | μmol/L | 33.2689 | °C | 1010 | hPa | Humid | 35 | 0 | 0 | 23.651 | 171216.5182 | 350953.3569 | 45.5 | 94
878019 | 2018-04-23 13:39 | 11.3722 | Oxy7 (PSt7-10) | 2018-04-04 12:29 | default | 130.2107 | μmol/L | 33.272 | °C | 1010 | hPa | Humid | 35 | 0 | 0 | 23.649 | 171214.6695 | 350945.2216 | 45.5 | 94
878030 | 2018-04-23 13:40 | 11.3894 | Oxy7 (PSt7-10) | 2018-04-04 12:29 | default | 130.1596 | μmol/L | 33.2762 | °C | 1010 | hPa | Humid | 35 | 0 | 0 | 23.652 | 171232.3957 | 350952.9581 | 45.5 | 94
878043 | 2018-04-23 13:40 | 11.4058 | Oxy7 (PSt7-10) | 2018-04-04 12:29 | default | 130.146 | μmol/L | 33.2793 | °C | 1010 | hPa | Humid | 35 | 0 | 0 | 23.652 | 171224.3601 | 350951.442 | 45.5 | 94
878052 | 2018-04-23 13:40 | 11.4222 | Oxy7 (PSt7-10) | 2018-04-04 12:29 | default | 130.1543 | μmol/L | 33.2774 | °C | 1010 | hPa | Humid | 35 | 0 | 0 | 23.652 | 171219.2077 | 350944.4853 | 45.5 | 94
878056 | 2018-04-23 13:40 | 11.4391 | Oxy7 (PSt7-10) | 2018-04-04 12:29 | default | 130.2275 | μmol/L | 33.2557 | °C | 1010 | hPa | Humid | 35 | 0 | 0 | 23.654 | 171223.4057 | 350939.4061 | 45.5 | 94
878070 | 2018-04-23 13:40 | 11.4558 | Oxy7 (PSt7-10) | 2018-04-04 12:29 | default | 130.2127 | μmol/L | 33.2616 | °C | 1010 | hPa | Humid | 35 | 0 | 0 | 23.653 | 171225.1855 | 350939.1449 | 45.5 | 94
878082 | 2018-04-23 13:40 | 11.472 | Oxy7 (PSt7-10) | 2018-04-04 12:29 | default | 130.1538 | μmol/L | 33.275 | °C | 1010 | hPa | Humid | 35 | 0 | 0 | 23.653 | 171228.1227 | 350951.2256 | 45.5 | 94
878092 | 2018-04-23 13:40 | 11.4889 | Oxy7 (PSt7-10) | 2018-04-04 12:29 | default | 130.2015 | μmol/L | 33.2716 | °C | 1010 | hPa | Humid | 35 | 0 | 0 | 23.65 | 171235.0325 | 350946.3456 | 45.5 | 94
878100 | 2018-04-23 13:40 | 11.506 | Oxy7 (PSt7-10) | 2018-04-04 12:29 | default | 130.2342 | μmol/L | 33.2591 | °C | 1010 | hPa | Humid | 35 | 0 | 0 | 23.652 | 171236.0975 | 350942.3823 | 45.5 | 94
878110 | 2018-04-23 13:40 | 11.5227 | Oxy7 (PSt7-10) | 2018-04-04 12:29 | default | 130.2157 | μmol/L | 33.2684 | °C | 1010 | hPa | Humid | 35 | 0 | 0 | 23.65 | 171229.9628 | 350945.2405 | 45.5 | 94
878121 | 2018-04-23 13:40 | 11.5394 | Oxy7 (PSt7-10) | 2018-04-04 12:29 | default | 130.1856 | μmol/L | 33.2628 | °C | 1010 | hPa | Humid | 35 | 0 | 0 | 23.655 | 171231.6261 | 350944.7262 | 45.5 | 94
878133 | 2018-04-23 13:40 | 11.5575 | Oxy7 (PSt7-10) | 2018-04-04 12:29 | default | 130.1235 | μmol/L | 33.2794 | °C | 1010 | hPa | Humid | 35 | 0 | 0 | 23.654 | 171247.2359 | 350949.3195 | 45.5 | 94
878136 | 2018-04-23 13:40 | 11.5721 | Oxy7 (PSt7-10) | 2018-04-04 12:29 | default | 130.1416 | μmol/L | 33.2778 | °C | 1010 | hPa | Humid | 35 | 0 | 0 | 23.653 | 171237.304 | 350942.3971 | 45.5 | 94
878154 | 2018-04-23 13:40 | 11.5889 | Oxy7 (PSt7-10) | 2018-04-04 12:29 | default | 130.0787 | μmol/L | 33.2897 | °C | 1010 | hPa | Humid | 35 | 0 | 0 | 23.654 | 171242.8854 | 350936.9935 | 45.5 | 94
878158 | 2018-04-23 13:40 | 11.6061 | Oxy7 (PSt7-10) | 2018-04-04 12:29 | default | 130.0894 | μmol/L | 33.2872 | °C | 1010 | hPa | Humid | 35 | 0 | 0 | 23.654 | 171243.5139 | 350935.7352 | 45.5 | 94
878166 | 2018-04-23 13:40 | 11.6226 | Oxy7 (PSt7-10) | 2018-04-04 12:29 | default | 130.0598 | μmol/L | 33.2915 | °C | 1010 | hPa | Humid | 35 | 0 | 0 | 23.655 | 171231.367 | 350920.5102 | 45.5 | 94
878178 | 2018-04-23 13:40 | 11.639 | Oxy7 (PSt7-10) | 2018-04-04 12:29 | default | 130.1255 | μmol/L | 33.2765 | °C | 1010 | hPa | Humid | 35 | 0 | 0 | 23.655 | 171236.565 | 350939.4239 | 45.5 | 94
878193 | 2018-04-23 13:40 | 11.6561 | Oxy7 (PSt7-10) | 2018-04-04 12:29 | default | 130.1161 | μmol/L | 33.2811 | °C | 1010 | hPa | Humid | 35 | 0 | 0 | 23.654 | 171243.3326 | 350934.2013 | 45.5 | 94
878200 | 2018-04-23 13:40 | 11.6728 | Oxy7 (PSt7-10) | 2018-04-04 12:29 | default | 130.0978 | μmol/L | 33.2828 | °C | 1010 | hPa | Humid | 35 | 0 | 0 | 23.655 | 171244.4545 | 350937.9598 | 45.5 | 94
878207 | 2018-04-23 13:40 | 11.6888 | Oxy7 (PSt7-10) | 2018-04-04 12:29 | default | 130.1109 | μmol/L | 33.2823 | °C | 1010 | hPa | Humid | 35 | 0 | 0 | 23.654 | 171239.071 | 350931.2191 | 45.5 | 94
878222 | 2018-04-23 13:40 | 11.7064 | Oxy7 (PSt7-10) | 2018-04-04 12:29 | default | 130.1561 | μmol/L | 33.272 | °C | 1010 | hPa | Humid | 35 | 0 | 0 | 23.654 | 171244.0297 | 350945.1077 | 45.5 | 94
878229 | 2018-04-23 13:40 | 11.7223 | Oxy7 (PSt7-10) | 2018-04-04 12:29 | default | 130.0807 | μmol/L | 33.2767 | °C | 1010 | hPa | Humid | 35 | 0 | 0 | 23.659 | 171238.2177 | 350925.2586 | 45.5 | 94
878240 | 2018-04-23 13:40 | 11.7392 | Oxy7 (PSt7-10) | 2018-04-04 12:29 | default | 130.1473 | μmol/L | 33.279 | °C | 1010 | hPa | Humid | 35 | 0 | 0 | 23.652 | 171247.1256 | 350942.7555 | 45.5 | 94
878252 | 2018-04-23 13:40 | 11.7558 | Oxy7 (PSt7-10) | 2018-04-04 12:29 | default | 130.1095 | μmol/L | 33.2752 | °C | 1010 | hPa | Humid | 35 | 0 | 0 | 23.657 | 171248.3115 | 350947.4158 | 45.5 | 94
878263 | 2018-04-23 13:40 | 11.7728 | Oxy7 (PSt7-10) | 2018-04-04 12:29 | default | 130.1553 | μmol/L | 33.2697 | °C | 1010 | hPa | Humid | 35 | 0 | 0 | 23.655 | 171252.1404 | 350934.4081 | 45.5 | 94
878267 | 2018-04-23 13:40 | 11.789 | Oxy7 (PSt7-10) | 2018-04-04 12:29 | default | 130.1455 | μmol/L | 33.2694 | °C | 1010 | hPa | Humid | 35 | 0 | 0 | 23.656 | 171246.4472 | 350934.0379 | 45.5 | 94
878277 | 2018-04-23 13:40 | 11.8054 | Oxy7 (PSt7-10) | 2018-04-04 12:29 | default | 130.1822 | μmol/L | 33.2561 | °C | 1010 | hPa | Humid | 35 | 0 | 0 | 23.658 | 171250.8291 | 350933.3871 | 45.5 | 94
878293 | 2018-04-23 13:40 | 11.8224 | Oxy7 (PSt7-10) | 2018-04-04 12:29 | default | 130.1736 | μmol/L | 33.258 | °C | 1010 | hPa | Humid | 35 | 0 | 0 | 23.658 | 171248.9715 | 350929.2765 | 45.5 | 94
878301 | 2018-04-23 13:40 | 11.8398 | Oxy7 (PSt7-10) | 2018-04-04 12:29 | default | 130.1205 | μmol/L | 33.2677 | °C | 1010 | hPa | Humid | 35 | 0 | 0 | 23.659 | 171257.163 | 350938.6689 | 45.5 | 94
878310 | 2018-04-23 13:40 | 11.8556 | Oxy7 (PSt7-10) | 2018-04-04 12:29 | default | 130.1443 | μmol/L | 33.2672 | °C | 1010 | hPa | Humid | 35 | 0 | 0 | 23.657 | 171252.1689 | 350923.2504 | 45.5 | 94
878318 | 2018-04-23 13:40 | 11.8723 | Oxy7 (PSt7-10) | 2018-04-04 12:29 | default | 130.0293 | μmol/L | 33.2885 | °C | 1010 | hPa | Humid | 35 | 0 | 0 | 23.659 | 171262.3778 | 350925.7474 | 45.5 | 94
878328 | 2018-04-23 13:40 | 11.8893 | Oxy7 (PSt7-10) | 2018-04-04 12:29 | default | 130.1044 | μmol/L | 33.2763 | °C | 1010 | hPa | Humid | 35 | 0 | 0 | 23.657 | 171268.2341 | 350936.2714 | 45.5 | 94
878345 | 2018-04-23 13:40 | 11.9059 | Oxy7 (PSt7-10) | 2018-04-04 12:29 | default | 130.0963 | μmol/L | 33.2732 | °C | 1010 | hPa | Humid | 35 | 0 | 0 | 23.659 | 171266.9691 | 350938.8354 | 45.5 | 94
878347 | 2018-04-23 13:40 | 11.9223 | Oxy7 (PSt7-10) | 2018-04-04 12:29 | default | 130.0417 | μmol/L | 33.2882 | °C | 1010 | hPa | Humid | 35 | 0 | 0 | 23.658 | 171260.4843 | 350914.7113 | 45.5 | 94
878359 | 2018-04-23 13:40 | 11.94 | Oxy7 (PSt7-10) | 2018-04-04 12:29 | default | 130.0826 | μmol/L | 33.2763 | °C | 1010 | hPa | Humid | 35 | 0 | 0 | 23.659 | 171274.5821 | 350941.1108 | 45.5 | 94
878370 | 2018-04-23 13:40 | 11.9561 | Oxy7 (PSt7-10) | 2018-04-04 12:29 | default | 130.1087 | μmol/L | 33.2728 | °C | 1010 | hPa | Humid | 35 | 0 | 0 | 23.658 | 171276.0581 | 350925.2404 | 45.5 | 94
878378 | 2018-04-23 13:40 | 11.9721 | Oxy7 (PSt7-10) | 2018-04-04 12:29 | default | 130.0247 | μmol/L | 33.2895 | °C | 1010 | hPa | Humid | 35 | 0 | 0 | 23.659 | 171276.9822 | 350930.2024 | 45.5 | 94
878394 | 2018-04-23 13:40 | 11.9894 | Oxy7 (PSt7-10) | 2018-04-04 12:29 | default | 130.0675 | μmol/L | 33.2798 | °C | 1010 | hPa | Humid | 35 | 0 | 0 | 23.659 | 171278.9222 | 350934.3417 | 45.5 | 94
878401 | 2018-04-23 13:40 | 12.0059 | Oxy7 (PSt7-10) | 2018-04-04 12:29 | default | 130.0425 | μmol/L | 33.283 | °C | 1010 | hPa | Humid | 35 | 0 | 0 | 23.66 | 171277.7747 | 350929.6133 | 45.5 | 94
878406 | 2018-04-23 13:40 | 12.0224 | Oxy7 (PSt7-10) | 2018-04-04 12:29 | default | 130.0556 | μmol/L | 33.28 | °C | 1010 | hPa | Humid | 35 | 0 | 0 | 23.66 | 171278.1491 | 350929.4231 | 45.5 | 94
878421 | 2018-04-23 13:40 | 12.0387 | Oxy7 (PSt7-10) | 2018-04-04 12:29 | default | 130.0404 | μmol/L | 33.286 | °C | 1010 | hPa | Humid | 35 | 0 | 0 | 23.659 | 171278.0444 | 350937.8891 | 45.5 | 94
878426 | 2018-04-23 13:40 | 12.0556 | Oxy7 (PSt7-10) | 2018-04-04 12:29 | default | 130.0242 | μmol/L | 33.2847 | °C | 1010 | hPa | Humid | 35 | 0 | 0 | 23.661 | 171267.774 | 350913.5147 | 45.5 | 94
878436 | 2018-04-23 13:40 | 12.072 | Oxy7 (PSt7-10) | 2018-04-04 12:29 | default | 130.0708 | μmol/L | 33.274 | °C | 1010 | hPa | Humid | 35 | 0 | 0 | 23.661 | 171273.7769 | 350919.4789 | 45.5 | 94
878450 | 2018-04-23 13:40 | 12.0893 | Oxy7 (PSt7-10) | 2018-04-04 12:29 | default | 130.1515 | μmol/L | 33.2631 | °C | 1010 | hPa | Humid | 35 | 0 | 0 | 23.658 | 171271.4475 | 350921.416 | 45.5 | 94
878462 | 2018-04-23 13:40 | 12.1054 | Oxy7 (PSt7-10) | 2018-04-04 12:29 | default | 130.0763 | μmol/L | 33.2753 | °C | 1010 | hPa | Humid | 35 | 0 | 0 | 23.66 | 171268.1507 | 350922.7121 | 45.5 | 94
878475 | 2018-04-23 13:40 | 12.1226 | Oxy7 (PSt7-10) | 2018-04-04 12:29 | default | 130.0534 | μmol/L | 33.278 | °C | 1010 | hPa | Humid | 35 | 0 | 0 | 23.661 | 171278.0039 | 350922.7589 | 45.5 | 94
878481 | 2018-04-23 13:40 | 12.1389 | Oxy7 (PSt7-10) | 2018-04-04 12:29 | default | 130.0669 | μmol/L | 33.2749 | °C | 1010 | hPa | Humid | 35 | 0 | 0 | 23.661 | 171280.1334 | 350920.4169 | 45.5 | 94
878491 | 2018-04-23 13:40 | 12.1558 | Oxy7 (PSt7-10) | 2018-04-04 12:29 | default | 130.0432 | μmol/L | 33.2754 | °C | 1010 | hPa | Humid | 35 | 0 | 0 | 23.663 | 171282.4077 | 350916.9808 | 45.5 | 94
878497 | 2018-04-23 13:40 | 12.1727 | Oxy7 (PSt7-10) | 2018-04-04 12:29 | default | 130.0475 | μmol/L | 33.2744 | °C | 1010 | hPa | Humid | 35 | 0 | 0 | 23.663 | 171284.6995 | 350926.693 | 45.5 | 94
878508 | 2018-04-23 13:40 | 12.1892 | Oxy7 (PSt7-10) | 2018-04-04 12:29 | default | 130.0438 | μmol/L | 33.2727 | °C | 1010 | hPa | Humid | 35 | 0 | 0 | 23.664 | 171278.0107 | 350920.3062 | 45.5 | 94
878518 | 2018-04-23 13:40 | 12.2061 | Oxy7 (PSt7-10) | 2018-04-04 12:29 | default | 130.0252 | μmol/L | 33.2844 | °C | 1010 | hPa | Humid | 35 | 0 | 0 | 23.661 | 171279.4669 | 350922.5291 | 45.5 | 94
878535 | 2018-04-23 13:40 | 12.2231 | Oxy7 (PSt7-10) | 2018-04-04 12:29 | default | 130.0275 | μmol/L | 33.2789 | °C | 1010 | hPa | Humid | 35 | 0 | 0 | 23.663 | 171289.5353 | 350926.81 | 45.5 | 94
878539 | 2018-04-23 13:40 | 12.2387 | Oxy7 (PSt7-10) | 2018-04-04 12:29 | default | 130.0132 | μmol/L | 33.2797 | °C | 1010 | hPa | Humid | 35 | 0 | 0 | 23.664 | 171285.9728 | 350920.7714 | 45.5 | 94
878554 | 2018-04-23 13:40 | 12.2558 | Oxy7 (PSt7-10) | 2018-04-04 12:29 | default | 130.031 | μmol/L | 33.2781 | °C | 1010 | hPa | Humid | 35 | 0 | 0 | 23.663 | 171274.9668 | 350906.2859 | 45.5 | 94
878560 | 2018-04-23 13:40 | 12.2721 | Oxy7 (PSt7-10) | 2018-04-04 12:29 | default | 130.0112 | μmol/L | 33.2802 | °C | 1010 | hPa | Humid | 35 | 0 | 0 | 23.664 | 171286.8032 | 350919.4281 | 45.5 | 94
878569 | 2018-04-23 13:40 | 12.2896 | Oxy7 (PSt7-10) | 2018-04-04 12:29 | default | 129.9818 | μmol/L | 33.2869 | °C | 1010 | hPa | Humid | 35 | 0 | 0 | 23.664 | 171293.419 | 350916.7201 | 45.5 | 94
878584 | 2018-04-23 13:40 | 12.3063 | Oxy7 (PSt7-10) | 2018-04-04 12:29 | default | 129.9598 | μmol/L | 33.2844 | °C | 1010 | hPa | Humid | 35 | 0 | 0 | 23.667 | 171288.2404 | 350926.2018 | 45.5 | 94
878588 | 2018-04-23 13:40 | 12.3229 | Oxy7 (PSt7-10) | 2018-04-04 12:29 | default | 129.9998 | μmol/L | 33.2828 | °C | 1010 | hPa | Humid | 35 | 0 | 0 | 23.664 | 171291.3563 | 350920.1775 | 45.5 | 94
878597 | 2018-04-23 13:40 | 12.3387 | Oxy7 (PSt7-10) | 2018-04-04 12:29 | default | 130.046 | μmol/L | 33.2722 | °C | 1010 | hPa | Humid | 35 | 0 | 0 | 23.664 | 171291.0783 | 350917.619 | 45.5 | 94
878610 | 2018-04-23 13:40 | 12.3556 | Oxy7 (PSt7-10) | 2018-04-04 12:29 | default | 129.9424 | μmol/L | 33.2959 | °C | 1010 | hPa | Humid | 35 | 0 | 0 | 23.664 | 171298.2686 | 350932.2337 | 45.5 | 94
878623 | 2018-04-23 13:40 | 12.375 | Oxy7 (PSt7-10) | 2018-04-04 12:29 | default | 129.9868 | μmol/L | 33.2832 | °C | 1010 | hPa | Humid | 35 | 0 | 0 | 23.665 | 171306.6081 | 350932.6489 | 45.5 | 94
878629 | 2018-04-23 13:41 | 12.3889 | Oxy7 (PSt7-10) | 2018-04-04 12:29 | default | 129.9933 | μmol/L | 33.2793 | °C | 1010 | hPa | Humid | 35 | 0 | 0 | 23.666 | 171293.0717 | 350904.4339 | 45.5 | 94
878636 | 2018-04-23 13:41 | 12.4067 | Oxy7 (PSt7-10) | 2018-04-04 12:29 | default | 130.0187 | μmol/L | 33.271 | °C | 1010 | hPa | Humid | 35 | 0 | 0 | 23.667 | 171306.1921 | 350916.8201 | 45.5 | 94
878651 | 2018-04-23 13:41 | 12.4241 | Oxy7 (PSt7-10) | 2018-04-04 12:29 | default | 129.9863 | μmol/L | 33.2759 | °C | 1010 | hPa | Humid | 35 | 0 | 0 | 23.668 | 171310.5895 | 350930.3876 | 45.5 | 94
878657 | 2018-04-23 13:41 | 12.4393 | Oxy7 (PSt7-10) | 2018-04-04 12:29 | default | 130.0118 | μmol/L | 33.2751 | °C | 1010 | hPa | Humid | 35 | 0 | 0 | 23.666 | 171293.6038 | 350906.0285 | 45.5 | 94
878672 | 2018-04-23 13:41 | 12.4563 | Oxy7 (PSt7-10) | 2018-04-04 12:29 | default | 129.9623 | μmol/L | 33.2888 | °C | 1010 | hPa | Humid | 35 | 0 | 0 | 23.665 | 171291.8787 | 350905.3646 | 45.5 | 94
878676 | 2018-04-23 13:41 | 12.472 | Oxy7 (PSt7-10) | 2018-04-04 12:29 | default | 130.0444 | μmol/L | 33.2676 | °C | 1010 | hPa | Humid | 35 | 0 | 0 | 23.666 | 171300.5701 | 350898.5151 | 45.5 | 94
878686 | 2018-04-23 13:41 | 12.4894 | Oxy7 (PSt7-10) | 2018-04-04 12:29 | default | 129.974 | μmol/L | 33.2837 | °C | 1010 | hPa | Humid | 35 | 0 | 0 | 23.666 | 171313.5794 | 350905.6759 | 45.5 | 94
878705 | 2018-04-23 13:41 | 12.5059 | Oxy7 (PSt7-10) | 2018-04-04 12:29 | default | 129.9164 | μmol/L | 33.2919 | °C | 1010 | hPa | Humid | 35 | 0 | 0 | 23.668 | 171313.6684 | 350897.3338 | 45.5 | 94
878706 | 2018-04-23 13:41 | 12.5222 | Oxy7 (PSt7-10) | 2018-04-04 12:29 | default | 129.9103 | μmol/L | 33.3007 | °C | 1010 | hPa | Humid | 35 | 0 | 0 | 23.665 | 171297.6716 | 350924.1737 | 45.5 | 94
878722 | 2018-04-23 13:41 | 12.5388 | Oxy7 (PSt7-10) | 2018-04-04 12:29 | default | 129.9959 | μmol/L | 33.2737 | °C | 1010 | hPa | Humid | 35 | 0 | 0 | 23.668 | 171321.8102 | 350904.5533 | 45.5 | 94
878730 | 2018-04-23 13:41 | 12.5623 | Oxy7 (PSt7-10) | 2018-04-04 12:29 | default | 129.9979 | μmol/L | 33.2733 | °C | 1010 | hPa | Humid | 35 | 0 | 0 | 23.668 | 171334.2477 | 350941.5292 | 45.5 | 94
878745 | 2018-04-23 13:41 | 12.5795 | Oxy7 (PSt7-10) | 2018-04-04 12:29 | default | 129.9569 | μmol/L | 33.2826 | °C | 1010 | hPa | Humid | 35 | 0 | 0 | 23.668 | 171320.9278 | 350911.0662 | 45.5 | 94
878749 | 2018-04-23 13:41 | 12.5907 | Oxy7 (PSt7-10) | 2018-04-04 12:29 | default | 129.8954 | μmol/L | 33.2917 | °C | 1010 | hPa | Humid | 35 | 0 | 0 | 23.67 | 171294.9761 | 350888.8347 | 45.5 | 94
878761 | 2018-04-23 13:41 | 12.6059 | Oxy7 (PSt7-10) | 2018-04-04 12:29 | default | 129.895 | μmol/L | 33.2918 | °C | 1010 | hPa | Humid | 35 | 0 | 0 | 23.67 | 171303.1587 | 350887.5023 | 45.5 | 94
878769 | 2018-04-23 13:41 | 12.6228 | Oxy7 (PSt7-10) | 2018-04-04 12:29 | default | 129.9921 | μmol/L | 33.2746 | °C | 1010 | hPa | Humid | 35 | 0 | 0 | 23.668 | 171310.1961 | 350900.1743 | 45.5 | 94
878780 | 2018-04-23 13:41 | 12.6392 | Oxy7 (PSt7-10) | 2018-04-04 12:29 | default | 129.9432 | μmol/L | 33.2783 | °C | 1010 | hPa | Humid | 35 | 0 | 0 | 23.671 | 171307.8863 | 350893.5885 | 45.5 | 94
878786 | 2018-04-23 13:41 | 12.6754 | Oxy7 (PSt7-10) | 2018-04-04 12:29 | default | 129.9418 | μmol/L | 33.2861 | °C | 1010 | hPa | Humid | 35 | 0 | 0 | 23.668 | 171375.4106 | 350969.4649 | 45.5 | 94
878801 | 2018-04-23 13:41 | 12.6754 | Oxy7 (PSt7-10) | 2018-04-04 12:29 | default | 129.8815 | μmol/L | 33.2924 | °C | 1010 | hPa | Humid | 35 | 0 | 0 | 23.671 | 171299.0117 | 350877.8062 | 45.5 | 94
878812 | 2018-04-23 13:41 | 12.6902 | Oxy7 (PSt7-10) | 2018-04-04 12:29 | default | 129.9423 | μmol/L | 33.2785 | °C | 1010 | hPa | Humid | 35 | 0 | 0 | 23.671 | 171281.3891 | 350841.6093 | 45.5 | 94
878821 | 2018-04-23 13:41 | 12.706 | Oxy7 (PSt7-10) | 2018-04-04 12:29 | default | 129.927 | μmol/L | 33.282 | °C | 1010 | hPa | Humid | 35 | 0 | 0 | 23.671 | 171296.7712 | 350883.3403 | 45.5 | 94
878829 | 2018-04-23 13:41 | 12.7225 | Oxy7 (PSt7-10) | 2018-04-04 12:29 | default | 129.9016 | μmol/L | 33.2903 | °C | 1010 | hPa | Humid | 35 | 0 | 0 | 23.67 | 171319.7433 | 350883.7355 | 45.5 | 94
878836 | 2018-04-23 13:41 | 12.7387 | Oxy7 (PSt7-10) | 2018-04-04 12:29 | default | 129.9154 | μmol/L | 33.2797 | °C | 1010 | hPa | Humid | 35 | 0 | 0 | 23.673 | 171316.7015 | 350885.359 | 45.5 | 94
878854 | 2018-04-23 13:41 | 12.7568 | Oxy7 (PSt7-10) | 2018-04-04 12:29 | default | 129.9028 | μmol/L | 33.285 | °C | 1010 | hPa | Humid | 35 | 0 | 0 | 23.672 | 171328.2396 | 350887.3371 | 45.5 | 94
878863 | 2018-04-23 13:41 | 12.7728 | Oxy7 (PSt7-10) | 2018-04-04 12:29 | default | 129.9389 | μmol/L | 33.2793 | °C | 1010 | hPa | Humid | 35 | 0 | 0 | 23.671 | 171325.0923 | 350896.3588 | 45.5 | 94
878875 | 2018-04-23 13:41 | 12.7904 | Oxy7 (PSt7-10) | 2018-04-04 12:29 | default | 129.9174 | μmol/L | 33.2817 | °C | 1010 | hPa | Humid | 35 | 0 | 0 | 23.672 | 171332.6822 | 350898.4271 | 45.5 | 94
878884 | 2018-04-23 13:41 | 12.8057 | Oxy7 (PSt7-10) | 2018-04-04 12:29 | default | 129.9461 | μmol/L | 33.2801 | °C | 1010 | hPa | Humid | 35 | 0 | 0 | 23.67 | 171330.6754 | 350884.6702 | 45.5 | 94
878886 | 2018-04-23 13:41 | 12.8224 | Oxy7 (PSt7-10) | 2018-04-04 12:29 | default | 129.8347 | μmol/L | 33.2956 | °C | 1010 | hPa | Humid | 35 | 0 | 0 | 23.674 | 171317.3421 | 350896.9902 | 45.5 | 94
878899 | 2018-04-23 13:41 | 12.8392 | Oxy7 (PSt7-10) | 2018-04-04 12:29 | default | 129.8591 | μmol/L | 33.295 | °C | 1010 | hPa | Humid | 35 | 0 | 0 | 23.672 | 171329.6625 | 350895.4406 | 45.5 | 94
878915 | 2018-04-23 13:41 | 12.8558 | Oxy7 (PSt7-10) | 2018-04-04 12:29 | default | 129.9071 | μmol/L | 33.2816 | °C | 1010 | hPa | Humid | 35 | 0 | 0 | 23.673 | 171326.7188 | 350892.6413 | 45.5 | 94
878916 | 2018-04-23 13:41 | 12.8724 | Oxy7 (PSt7-10) | 2018-04-04 12:29 | default | 129.8413 | μmol/L | 33.2966 | °C | 1010 | hPa | Humid | 35 | 0 | 0 | 23.673 | 171327.5495 | 350893.6966 | 45.5 | 94
878931 | 2018-04-23 13:41 | 12.8891 | Oxy7 (PSt7-10) | 2018-04-04 12:29 | default | 129.8153 | μmol/L | 33.2976 | °C | 1010 | hPa | Humid | 35 | 0 | 0 | 23.675 | 171334.7282 | 350889.2055 | 45.5 | 94
878936 | 2018-04-23 13:41 | 12.906 | Oxy7 (PSt7-10) | 2018-04-04 12:29 | default | 129.8736 | μmol/L | 33.2842 | °C | 1010 | hPa | Humid | 35 | 0 | 0 | 23.675 | 171339.2931 | 350886.9966 | 45.5 | 94
878949 | 2018-04-23 13:41 | 12.9221 | Oxy7 (PSt7-10) | 2018-04-04 12:29 | default | 129.8862 | μmol/L | 33.2838 | °C | 1010 | hPa | Humid | 35 | 0 | 0 | 23.674 | 171338.2515 | 350900.3494 | 45.5 | 94
878956 | 2018-04-23 13:41 | 12.9391 | Oxy7 (PSt7-10) | 2018-04-04 12:29 | default | 129.8362 | μmol/L | 33.2878 | °C | 1010 | hPa | Humid | 35 | 0 | 0 | 23.677 | 171338.1596 | 350900.8563 | 45.5 | 94
878973 | 2018-04-23 13:41 | 12.9559 | Oxy7 (PSt7-10) | 2018-04-04 12:29 | default | 129.8821 | μmol/L | 33.2848 | °C | 1010 | hPa | Humid | 35 | 0 | 0 | 23.674 | 171343.5831 | 350903.5373 | 45.5 | 94
878976 | 2018-04-23 13:41 | 12.9724 | Oxy7 (PSt7-10) | 2018-04-04 12:29 | default | 129.8967 | μmol/L | 33.2839 | °C | 1010 | hPa | Humid | 35 | 0 | 0 | 23.673 | 171340.136 | 350888.0197 | 45.5 | 94
878990 | 2018-04-23 13:41 | 12.9896 | Oxy7 (PSt7-10) | 2018-04-04 12:29 | default | 129.905 | μmol/L | 33.287 | °C | 1010 | hPa | Humid | 35 | 0 | 0 | 23.671 | 171351.4083 | 350894.6961 | 45.5 | 94
879001 | 2018-04-23 13:41 | 13.0068 | Oxy7 (PSt7-10) | 2018-04-04 12:29 | default | 129.8672 | μmol/L | 33.2882 | °C | 1010 | hPa | Humid | 35 | 0 | 0 | 23.674 | 171350.8353 | 350903.426 | 45.5 | 94
879013 | 2018-04-23 13:41 | 13.0237 | Oxy7 (PSt7-10) | 2018-04-04 12:29 | default | 129.881 | μmol/L | 33.2801 | °C | 1010 | hPa | Humid | 35 | 0 | 0 | 23.676 | 171339.1441 | 350887.224 | 45.5 | 94
879020 | 2018-04-23 13:41 | 13.0393 | Oxy7 (PSt7-10) | 2018-04-04 12:29 | default | 129.8513 | μmol/L | 33.2893 | °C | 1010 | hPa | Humid | 35 | 0 | 0 | 23.675 | 171347.2741 | 350890.9859 | 45.5 | 94
879034 | 2018-04-23 13:41 | 13.0572 | Oxy7 (PSt7-10) | 2018-04-04 12:29 | default | 129.8648 | μmol/L | 33.2838 | °C | 1010 | hPa | Humid | 35 | 0 | 0 | 23.676 | 171347.1192 | 350898.0083 | 45.5 | 94
879038 | 2018-04-23 13:41 | 13.0721 | Oxy7 (PSt7-10) | 2018-04-04 12:29 | default | 129.8333 | μmol/L | 33.2885 | °C | 1010 | hPa | Humid | 35 | 0 | 0 | 23.677 | 171338.2434 | 350890.0106 | 45.5 | 94
879047 | 2018-04-23 13:41 | 13.0888 | Oxy7 (PSt7-10) | 2018-04-04 12:29 | default | 129.8569 | μmol/L | 33.2831 | °C | 1010 | hPa | Humid | 35 | 0 | 0 | 23.677 | 171346.6196 | 350885.2296 | 45.5 | 94
879056 | 2018-04-23 13:41 | 13.1053 | Oxy7 (PSt7-10) | 2018-04-04 12:29 | default | 129.8655 | μmol/L | 33.2811 | °C | 1010 | hPa | Humid | 35 | 0 | 0 | 23.677 | 171353.1681 | 350876.3954 | 45.5 | 94
879067 | 2018-04-23 13:41 | 13.1225 | Oxy7 (PSt7-10) | 2018-04-04 12:29 | default | 129.7975 | μmol/L | 33.2942 | °C | 1010 | hPa | Humid | 35 | 0 | 0 | 23.678 | 171363.9066 | 350875.4682 | 45.5 | 94
879083 | 2018-04-23 13:41 | 13.1388 | Oxy7 (PSt7-10) | 2018-04-04 12:29 | default | 129.7954 | μmol/L | 33.2946 | °C | 1010 | hPa | Humid | 35 | 0 | 0 | 23.678 | 171353.3049 | 350874.7136 | 45.5 | 94
879093 | 2018-04-23 13:41 | 13.1556 | Oxy7 (PSt7-10) | 2018-04-04 12:29 | default | 129.7999 | μmol/L | 33.2986 | °C | 1010 | hPa | Humid | 35 | 0 | 0 | 23.676 | 171362.2685 | 350879.9563 | 45.5 | 94
879102 | 2018-04-23 13:41 | 13.1723 | Oxy7 (PSt7-10) | 2018-04-04 12:29 | default | 129.8135 | μmol/L | 33.293 | °C | 1010 | hPa | Humid | 35 | 0 | 0 | 23.677 | 171358.6482 | 350894.0281 | 45.5 | 94
879113 | 2018-04-23 13:41 | 13.189 | Oxy7 (PSt7-10) | 2018-04-04 12:29 | default | 129.7822 | μmol/L | 33.2927 | °C | 1010 | hPa | Humid | 35 | 0 | 0 | 23.68 | 171347.7183 | 350874.8973 | 45.5 | 94
879118 | 2018-04-23 13:41 | 13.2061 | Oxy7 (PSt7-10) | 2018-04-04 12:29 | default | 129.751 | μmol/L | 33.2998 | °C | 1010 | hPa | Humid | 35 | 0 | 0 | 23.68 | 171357.4441 | 350892.9195 | 45.5 | 94
879132 | 2018-04-23 13:41 | 13.2242 | Oxy7 (PSt7-10) | 2018-04-04 12:29 | default | 129.7823 | μmol/L | 33.3001 | °C | 1010 | hPa | Humid | 35 | 0 | 0 | 23.677 | 171366.749 | 350887.9878 | 45.5 | 94
879139 | 2018-04-23 13:41 | 13.2395 | Oxy7 (PSt7-10) | 2018-04-04 12:29 | default | 129.7504 | μmol/L | 33.2975 | °C | 1010 | hPa | Humid | 35 | 0 | 0 | 23.681 | 171360.4458 | 350874.7433 | 45.5 | 94
879151 | 2018-04-23 13:41 | 13.2556 | Oxy7 (PSt7-10) | 2018-04-04 12:29 | default | 129.7582 | μmol/L | 33.3007 | °C | 1010 | hPa | Humid | 35 | 0 | 0 | 23.679 | 171359.8611 | 350875.8508 | 45.5 | 94
879160 | 2018-04-23 13:41 | 13.2739 | Oxy7 (PSt7-10) | 2018-04-04 12:29 | default | 129.7671 | μmol/L | 33.2937 | °C | 1010 | hPa | Humid | 35 | 0 | 0 | 23.681 | 171371.6726 | 350888.4079 | 45.5 | 94
879172 | 2018-04-23 13:41 | 13.2889 | Oxy7 (PSt7-10) | 2018-04-04 12:29 | default | 129.7961 | μmol/L | 33.292 | °C | 1010 | hPa | Humid | 35 | 0 | 0 | 23.679 | 171351.4625 | 350872.3212 | 45.5 | 94
879180 | 2018-04-23 13:41 | 13.3058 | Oxy7 (PSt7-10) | 2018-04-04 12:29 | default | 129.7388 | μmol/L | 33.3001 | °C | 1010 | hPa | Humid | 35 | 0 | 0 | 23.681 | 171374.8846 | 350875.4655 | 45.5 | 94
879188 | 2018-04-23 13:41 | 13.3234 | Oxy7 (PSt7-10) | 2018-04-04 12:29 | default | 129.7665 | μmol/L | 33.3013 | °C | 1010 | hPa | Humid | 35 | 0 | 0 | 23.678 | 171365.8982 | 350881.384 | 45.5 | 94
879197 | 2018-04-23 13:41 | 13.3388 | Oxy7 (PSt7-10) | 2018-04-04 12:29 | default | 129.7228 | μmol/L | 33.3038 | °C | 1010 | hPa | Humid | 35 | 0 | 0 | 23.681 | 171361.5321 | 350878.0746 | 45.5 | 94
879210 | 2018-04-23 13:41 | 13.3555 | Oxy7 (PSt7-10) | 2018-04-04 12:29 | default | 129.8598 | μmol/L | 33.2824 | °C | 1010 | hPa | Humid | 35 | 0 | 0 | 23.677 | 171362.642 | 350877.9364 | 45.5 | 94
879222 | 2018-04-23 13:41 | 13.3726 | Oxy7 (PSt7-10) | 2018-04-04 12:29 | default | 129.7982 | μmol/L | 33.2841 | °C | 1010 | hPa | Humid | 35 | 0 | 0 | 23.682 | 171364.9144 | 350868.9577 | 45.5 | 94
879232 | 2018-04-23 13:42 | 13.3903 | Oxy7 (PSt7-10) | 2018-04-04 12:29 | default | 129.7751 | μmol/L | 33.2918 | °C | 1010 | hPa | Humid | 35 | 0 | 0 | 23.681 | 171368.7656 | 350884.7801 | 45.5 | 94
879243 | 2018-04-23 13:42 | 13.406 | Oxy7 (PSt7-10) | 2018-04-04 12:29 | default | 129.8192 | μmol/L | 33.2792 | °C | 1010 | hPa | Humid | 35 | 0 | 0 | 23.682 | 171376.8477 | 350879.2146 | 45.5 | 94
879255 | 2018-04-23 13:42 | 13.4223 | Oxy7 (PSt7-10) | 2018-04-04 12:29 | default | 129.8034 | μmol/L | 33.2854 | °C | 1010 | hPa | Humid | 35 | 0 | 0 | 23.681 | 171370.892 | 350876.1863 | 45.5 | 94
879260 | 2018-04-23 13:42 | 13.4389 | Oxy7 (PSt7-10) | 2018-04-04 12:29 | default | 129.8466 | μmol/L | 33.2829 | °C | 1010 | hPa | Humid | 35 | 0 | 0 | 23.678 | 171373.3928 | 350866.5021 | 45.5 | 94
879274 | 2018-04-23 13:42 | 13.4561 | Oxy7 (PSt7-10) | 2018-04-04 12:29 | default | 129.6919 | μmol/L | 33.3034 | °C | 1010 | hPa | Humid | 35 | 0 | 0 | 23.684 | 171379.3597 | 350877.4906 | 45.5 | 94
879282 | 2018-04-23 13:42 | 13.4731 | Oxy7 (PSt7-10) | 2018-04-04 12:29 | default | 129.6871 | μmol/L | 33.307 | °C | 1010 | hPa | Humid | 35 | 0 | 0 | 23.683 | 171385.4426 | 350875.4635 | 45.5 | 94
879286 | 2018-04-23 13:42 | 13.4888 | Oxy7 (PSt7-10) | 2018-04-04 12:29 | default | 129.7482 | μmol/L | 33.2905 | °C | 1010 | hPa | Humid | 35 | 0 | 0 | 23.684 | 171379.6252 | 350857.7374 | 45.5 | 94
879296 | 2018-04-23 13:42 | 13.5057 | Oxy7 (PSt7-10) | 2018-04-04 12:29 | default | 129.7301 | μmol/L | 33.2971 | °C | 1010 | hPa | Humid | 35 | 0 | 0 | 23.683 | 171380.3214 | 350872.2731 | 45.5 | 94
879307 | 2018-04-23 13:42 | 13.5224 | Oxy7 (PSt7-10) | 2018-04-04 12:29 | default | 129.7541 | μmol/L | 33.2917 | °C | 1010 | hPa | Humid | 35 | 0 | 0 | 23.683 | 171386.2877 | 350880.3257 | 45.5 | 94
879321 | 2018-04-23 13:42 | 13.5388 | Oxy7 (PSt7-10) | 2018-04-04 12:29 | default | 129.7074 | μmol/L | 33.2949 | °C | 1010 | hPa | Humid | 35 | 0 | 0 | 23.686 | 171387.6025 | 350889.2538 | 45.5 | 94
879330 | 2018-04-23 13:42 | 13.556 | Oxy7 (PSt7-10) | 2018-04-04 12:29 | default | 129.6922 | μmol/L | 33.3008 | °C | 1010 | hPa | Humid | 35 | 0 | 0 | 23.685 | 171398.7671 | 350891.059 | 45.5 | 94
879337 | 2018-04-23 13:42 | 13.5726 | Oxy7 (PSt7-10) | 2018-04-04 12:29 | default | 129.7993 | μmol/L | 33.2788 | °C | 1010 | hPa | Humid | 35 | 0 | 0 | 23.684 | 171386.6202 | 350874.9885 | 45.5 | 94
879349 | 2018-04-23 13:42 | 13.5889 | Oxy7 (PSt7-10) | 2018-04-04 12:29 | default | 129.7654 | μmol/L | 33.2841 | °C | 1010 | hPa | Humid | 35 | 0 | 0 | 23.685 | 171385.8498 | 350881.9602 | 45.5 | 94
879356 | 2018-04-23 13:42 | 13.6053 | Oxy7 (PSt7-10) | 2018-04-04 12:29 | default | 129.7383 | μmol/L | 33.2928 | °C | 1010 | hPa | Humid | 35 | 0 | 0 | 23.684 | 171392.4112 | 350875.6202 | 45.5 | 94
879367 | 2018-04-23 13:42 | 13.622 | Oxy7 (PSt7-10) | 2018-04-04 12:29 | default | 129.7 | μmol/L | 33.2966 | °C | 1010 | hPa | Humid | 35 | 0 | 0 | 23.686 | 171391.8973 | 350876.123 | 45.5 | 94
879378 | 2018-04-23 13:42 | 13.6386 | Oxy7 (PSt7-10) | 2018-04-04 12:29 | default | 129.6863 | μmol/L | 33.2997 | °C | 1010 | hPa | Humid | 35 | 0 | 0 | 23.686 | 171394.4013 | 350872.6803 | 45.5 | 94
879394 | 2018-04-23 13:42 | 13.656 | Oxy7 (PSt7-10) | 2018-04-04 12:29 | default | 129.7192 | μmol/L | 33.2922 | °C | 1010 | hPa | Humid | 35 | 0 | 0 | 23.686 | 171403.5816 | 350888.8229 | 45.5 | 94
879397 | 2018-04-23 13:42 | 13.6727 | Oxy7 (PSt7-10) | 2018-04-04 12:29 | default | 129.7298 | μmol/L | 33.2848 | °C | 1010 | hPa | Humid | 35 | 0 | 0 | 23.688 | 171389.8846 | 350869.0851 | 45.5 | 94
879409 | 2018-04-23 13:42 | 13.6895 | Oxy7 (PSt7-10) | 2018-04-04 12:29 | default | 129.7121 | μmol/L | 33.2913 | °C | 1010 | hPa | Humid | 35 | 0 | 0 | 23.687 | 171400.4022 | 350880.8379 | 45.5 | 94
879417 | 2018-04-23 13:42 | 13.7058 | Oxy7 (PSt7-10) | 2018-04-04 12:29 | default | 129.7536 | μmol/L | 33.2843 | °C | 1010 | hPa | Humid | 35 | 0 | 0 | 23.686 | 171388.0454 | 350878.2491 | 45.5 | 94
879426 | 2018-04-23 13:42 | 13.7226 | Oxy7 (PSt7-10) | 2018-04-04 12:29 | default | 129.759 | μmol/L | 33.2831 | °C | 1010 | hPa | Humid | 35 | 0 | 0 | 23.686 | 171397.4721 | 350876.1111 | 45.5 | 94
879442 | 2018-04-23 13:42 | 13.7397 | Oxy7 (PSt7-10) | 2018-04-04 12:29 | default | 129.7191 | μmol/L | 33.2897 | °C | 1010 | hPa | Humid | 35 | 0 | 0 | 23.687 | 171403.2921 | 350875.0869 | 45.5 | 94
879454 | 2018-04-23 13:42 | 13.757 | Oxy7 (PSt7-10) | 2018-04-04 12:29 | default | 129.7225 | μmol/L | 33.284 | °C | 1010 | hPa | Humid | 35 | 0 | 0 | 23.689 | 171395.9037 | 350883.5371 | 45.5 | 94
879462 | 2018-04-23 13:42 | 13.7725 | Oxy7 (PSt7-10) | 2018-04-04 12:29 | default | 129.6067 | μmol/L | 33.308 | °C | 1010 | hPa | Humid | 35 | 0 | 0 | 23.69 | 171400.2222 | 350874.866 | 45.5 | 94
879473 | 2018-04-23 13:42 | 13.7891 | Oxy7 (PSt7-10) | 2018-04-04 12:29 | default | 129.5835 | μmol/L | 33.3183 | °C | 1010 | hPa | Humid | 35 | 0 | 0 | 23.688 | 171401.1714 | 350874.1489 | 45.5 | 94
879479 | 2018-04-23 13:42 | 13.8055 | Oxy7 (PSt7-10) | 2018-04-04 12:29 | default | 129.7058 | μmol/L | 33.2878 | °C | 1010 | hPa | Humid | 35 | 0 | 0 | 23.689 | 171407.3866 | 350871.2765 | 45.5 | 94
879491 | 2018-04-23 13:42 | 13.8228 | Oxy7 (PSt7-10) | 2018-04-04 12:29 | default | 129.6874 | μmol/L | 33.2995 | °C | 1010 | hPa | Humid | 35 | 0 | 0 | 23.686 | 171402.5518 | 350872.8308 | 45.5 | 94
879504 | 2018-04-23 13:42 | 13.8389 | Oxy7 (PSt7-10) | 2018-04-04 12:29 | default | 129.6436 | μmol/L | 33.302 | °C | 1010 | hPa | Humid | 35 | 0 | 0 | 23.689 | 171409.0044 | 350873.6832 | 45.5 | 94
879510 | 2018-04-23 13:42 | 13.8553 | Oxy7 (PSt7-10) | 2018-04-04 12:29 | default | 129.636 | μmol/L | 33.2988 | °C | 1010 | hPa | Humid | 35 | 0 | 0 | 23.691 | 171407.778 | 350869.1846 | 45.5 | 94
879519 | 2018-04-23 13:42 | 13.872 | Oxy7 (PSt7-10) | 2018-04-04 12:29 | default | 129.6403 | μmol/L | 33.3053 | °C | 1010 | hPa | Humid | 35 | 0 | 0 | 23.688 | 171411.8155 | 350868.1502 | 45.5 | 94
879526 | 2018-04-23 13:42 | 13.8886 | Oxy7 (PSt7-10) | 2018-04-04 12:29 | default | 129.7231 | μmol/L | 33.2863 | °C | 1010 | hPa | Humid | 35 | 0 | 0 | 23.688 | 171414.8198 | 350863.7733 | 45.5 | 94
879538 | 2018-04-23 13:42 | 13.9058 | Oxy7 (PSt7-10) | 2018-04-04 12:29 | default | 129.6855 | μmol/L | 33.29 | °C | 1010 | hPa | Humid | 35 | 0 | 0 | 23.69 | 171419.6695 | 350885.5333 | 45.5 | 94
879554 | 2018-04-23 13:42 | 13.9226 | Oxy7 (PSt7-10) | 2018-04-04 12:29 | default | 129.6462 | μmol/L | 33.2965 | °C | 1010 | hPa | Humid | 35 | 0 | 0 | 23.691 | 171422.3829 | 350870.5878 | 45.5 | 94
879561 | 2018-04-23 13:42 | 13.9392 | Oxy7 (PSt7-10) | 2018-04-04 12:29 | default | 129.6236 | μmol/L | 33.3066 | °C | 1010 | hPa | Humid | 35 | 0 | 0 | 23.689 | 171417.4531 | 350872.6808 | 45.5 | 94
879571 | 2018-04-23 13:42 | 13.9555 | Oxy7 (PSt7-10) | 2018-04-04 12:29 | default | 129.6196 | μmol/L | 33.305 | °C | 1010 | hPa | Humid | 35 | 0 | 0 | 23.69 | 171419.5573 | 350866.5258 | 45.5 | 94
879580 | 2018-04-23 13:42 | 13.9722 | Oxy7 (PSt7-10) | 2018-04-04 12:29 | default | 129.5979 | μmol/L | 33.3001 | °C | 1010 | hPa | Humid | 35 | 0 | 0 | 23.694 | 171414.6532 | 350856.0399 | 45.5 | 94
879586 | 2018-04-23 13:42 | 13.9887 | Oxy7 (PSt7-10) | 2018-04-04 12:29 | default | 129.6029 | μmol/L | 33.3014 | °C | 1010 | hPa | Humid | 35 | 0 | 0 | 23.693 | 171420.2913 | 350865.2591 | 45.5 | 94
879596 | 2018-04-23 13:42 | 14.0055 | Oxy7 (PSt7-10) | 2018-04-04 12:29 | default | 129.6161 | μmol/L | 33.2959 | °C | 1010 | hPa | Humid | 35 | 0 | 0 | 23.694 | 171426.241 | 350864.766 | 45.5 | 94
879608 | 2018-04-23 13:42 | 14.0222 | Oxy7 (PSt7-10) | 2018-04-04 12:29 | default | 129.6278 | μmol/L | 33.2907 | °C | 1010 | hPa | Humid | 35 | 0 | 0 | 23.695 | 171423.7888 | 350858.2048 | 45.5 | 94
879619 | 2018-04-23 13:42 | 14.0391 | Oxy7 (PSt7-10) | 2018-04-04 12:29 | default | 129.6737 | μmol/L | 33.2902 | °C | 1010 | hPa | Humid | 35 | 0 | 0 | 23.691 | 171429.1709 | 350871.7745 | 45.5 | 94
879628 | 2018-04-23 13:42 | 14.0566 | Oxy7 (PSt7-10) | 2018-04-04 12:29 | default | 129.6177 | μmol/L | 33.3005 | °C | 1010 | hPa | Humid | 35 | 0 | 0 | 23.692 | 171427.1513 | 350873.4335 | 45.5 | 94
879644 | 2018-04-23 13:42 | 14.0748 | Oxy7 (PSt7-10) | 2018-04-04 12:29 | default | 129.5957 | μmol/L | 33.3005 | °C | 1010 | hPa | Humid | 35 | 0 | 0 | 23.694 | 171414.4278 | 350872.9809 | 45.5 | 94
879653 | 2018-04-23 13:42 | 14.0889 | Oxy7 (PSt7-10) | 2018-04-04 12:29 | default | 129.6084 | μmol/L | 33.3076 | °C | 1010 | hPa | Humid | 35 | 0 | 0 | 23.69 | 171424.4563 | 350857.9226 | 45.5 | 94
879663 | 2018-04-23 13:42 | 14.106 | Oxy7 (PSt7-10) | 2018-04-04 12:29 | default | 129.5089 | μmol/L | 33.3155 | °C | 1010 | hPa | Humid | 35 | 0 | 0 | 23.696 | 171425.3777 | 350848.69 | 45.5 | 94
879674 | 2018-04-23 13:42 | 14.1226 | Oxy7 (PSt7-10) | 2018-04-04 12:29 | default | 129.5028 | μmol/L | 33.3119 | °C | 1010 | hPa | Humid | 35 | 0 | 0 | 23.698 | 171428.0364 | 350856.2931 | 45.5 | 94
879676 | 2018-04-23 13:42 | 14.1391 | Oxy7 (PSt7-10) | 2018-04-04 12:29 | default | 129.5561 | μmol/L | 33.3071 | °C | 1010 | hPa | Humid | 35 | 0 | 0 | 23.695 | 171422.5384 | 350863.5041 | 45.5 | 94
879693 | 2018-04-23 13:42 | 14.1559 | Oxy7 (PSt7-10) | 2018-04-04 12:29 | default | 129.5999 | μmol/L | 33.3021 | °C | 1010 | hPa | Humid | 35 | 0 | 0 | 23.693 | 171434.9429 | 350859.0885 | 45.5 | 94
879704 | 2018-04-23 13:42 | 14.1721 | Oxy7 (PSt7-10) | 2018-04-04 12:29 | default | 129.5264 | μmol/L | 33.3139 | °C | 1010 | hPa | Humid | 35 | 0 | 0 | 23.695 | 171426.8143 | 350855.4835 | 45.5 | 94
879706 | 2018-04-23 13:42 | 14.1893 | Oxy7 (PSt7-10) | 2018-04-04 12:29 | default | 129.5451 | μmol/L | 33.3097 | °C | 1010 | hPa | Humid | 35 | 0 | 0 | 23.695 | 171432.5861 | 350854.016 | 45.5 | 94
879722 | 2018-04-23 13:42 | 14.2055 | Oxy7 (PSt7-10) | 2018-04-04 12:29 | default | 129.6358 | μmol/L | 33.2939 | °C | 1010 | hPa | Humid | 35 | 0 | 0 | 23.693 | 171432.2052 | 350857.3097 | 45.5 | 94
879726 | 2018-04-23 13:42 | 14.2225 | Oxy7 (PSt7-10) | 2018-04-04 12:29 | default | 129.6379 | μmol/L | 33.2909 | °C | 1010 | hPa | Humid | 35 | 0 | 0 | 23.694 | 171438.3722 | 350858.2706 | 45.5 | 94
879739 | 2018-04-23 13:42 | 14.2392 | Oxy7 (PSt7-10) | 2018-04-04 12:29 | default | 129.529 | μmol/L | 33.3034 | °C | 1010 | hPa | Humid | 35 | 0 | 0 | 23.699 | 171437.5871 | 350839.9828 | 45.5 | 94
879747 | 2018-04-23 13:42 | 14.2556 | Oxy7 (PSt7-10) | 2018-04-04 12:29 | default | 129.5898 | μmol/L | 33.3019 | °C | 1010 | hPa | Humid | 35 | 0 | 0 | 23.694 | 171444.1993 | 350854.4085 | 45.5 | 94
879756 | 2018-04-23 13:42 | 14.2727 | Oxy7 (PSt7-10) | 2018-04-04 12:29 | default | 129.5814 | μmol/L | 33.3063 | °C | 1010 | hPa | Humid | 35 | 0 | 0 | 23.693 | 171437.0391 | 350843.1361 | 45.5 | 94
879772 | 2018-04-23 13:42 | 14.2887 | Oxy7 (PSt7-10) | 2018-04-04 12:29 | default | 129.5632 | μmol/L | 33.3005 | °C | 1010 | hPa | Humid | 35 | 0 | 0 | 23.697 | 171449.6675 | 350853.9987 | 45.5 | 94
879779 | 2018-04-23 13:42 | 14.3061 | Oxy7 (PSt7-10) | 2018-04-04 12:29 | default | 129.5812 | μmol/L | 33.2964 | °C | 1010 | hPa | Humid | 35 | 0 | 0 | 23.697 | 171462.7792 | 350856.8683 | 45.5 | 94
879793 | 2018-04-23 13:42 | 14.3409 | Oxy7 (PSt7-10) | 2018-04-04 12:29 | default | 129.5347 | μmol/L | 33.3046 | °C | 1010 | hPa | Humid | 35 | 0 | 0 | 23.698 | 171510.5594 | 350925.5315 | 45.5 | 94
879800 | 2018-04-23 13:42 | 14.3409 | Oxy7 (PSt7-10) | 2018-04-04 12:29 | default | 129.5825 | μmol/L | 33.3011 | °C | 1010 | hPa | Humid | 35 | 0 | 0 | 23.695 | 171448.0887 | 350857.999 | 45.5 | 94
879807 | 2018-04-23 13:42 | 14.356 | Oxy7 (PSt7-10) | 2018-04-04 12:29 | default | 129.6514 | μmol/L | 33.2903 | °C | 1010 | hPa | Humid | 35 | 0 | 0 | 23.693 | 171396.3766 | 350780.9195 | 45.5 | 94
879818 | 2018-04-23 13:42 | 14.3725 | Oxy7 (PSt7-10) | 2018-04-04 12:29 | default | 129.6034 | μmol/L | 33.2913 | °C | 1010 | hPa | Humid | 35 | 0 | 0 | 23.697 | 171434.7584 | 350835.2155 | 45.5 | 94
879828 | 2018-04-23 13:43 | 14.3892 | Oxy7 (PSt7-10) | 2018-04-04 12:29 | default | 129.567 | μmol/L | 33.3046 | °C | 1010 | hPa | Humid | 35 | 0 | 0 | 23.695 | 171456.1597 | 350840.548 | 45.5 | 94
879838 | 2018-04-23 13:43 | 14.4055 | Oxy7 (PSt7-10) | 2018-04-04 12:29 | default | 129.4901 | μmol/L | 33.3148 | °C | 1010 | hPa | Humid | 35 | 0 | 0 | 23.698 | 171461.8393 | 350853.8689 | 45.5 | 94
879851 | 2018-04-23 13:43 | 14.4229 | Oxy7 (PSt7-10) | 2018-04-04 12:29 | default | 129.5098 | μmol/L | 33.3078 | °C | 1010 | hPa | Humid | 35 | 0 | 0 | 23.699 | 171457.2601 | 350852.8096 | 45.5 | 94
879858 | 2018-04-23 13:43 | 14.4389 | Oxy7 (PSt7-10) | 2018-04-04 12:29 | default | 129.5675 | μmol/L | 33.2921 | °C | 1010 | hPa | Humid | 35 | 0 | 0 | 23.7 | 171456.699 | 350846.8401 | 45.5 | 94
879872 | 2018-04-23 13:43 | 14.4561 | Oxy7 (PSt7-10) | 2018-04-04 12:29 | default | 129.5207 | μmol/L | 33.3078 | °C | 1010 | hPa | Humid | 35 | 0 | 0 | 23.698 | 171467.9709 | 350853.0657 | 45.5 | 94
879879 | 2018-04-23 13:43 | 14.4727 | Oxy7 (PSt7-10) | 2018-04-04 12:29 | default | 129.5336 | μmol/L | 33.3024 | °C | 1010 | hPa | Humid | 35 | 0 | 0 | 23.699 | 171458.6626 | 350848.2139 | 45.5 | 94
879889 | 2018-04-23 13:43 | 14.4895 | Oxy7 (PSt7-10) | 2018-04-04 12:29 | default | 129.5345 | μmol/L | 33.3021 | °C | 1010 | hPa | Humid | 35 | 0 | 0 | 23.699 | 171467.1267 | 350849.0317 | 45.5 | 94
879901 | 2018-04-23 13:43 | 14.5055 | Oxy7 (PSt7-10) | 2018-04-04 12:29 | default | 129.5596 | μmol/L | 33.3014 | °C | 1010 | hPa | Humid | 35 | 0 | 0 | 23.697 | 171478.7418 | 350846.2866 | 45.5 | 94
879913 | 2018-04-23 13:43 | 14.5222 | Oxy7 (PSt7-10) | 2018-04-04 12:29 | default | 129.5853 | μmol/L | 33.293 | °C | 1010 | hPa | Humid | 35 | 0 | 0 | 23.698 | 171474.8948 | 350855.9601 | 45.5 | 94
879919 | 2018-04-23 13:43 | 14.5393 | Oxy7 (PSt7-10) | 2018-04-04 12:29 | default | 129.4718 | μmol/L | 33.3066 | °C | 1010 | hPa | Humid | 35 | 0 | 0 | 23.703 | 171472.051 | 350857.674 | 45.5 | 94
879930 | 2018-04-23 13:43 | 14.5563 | Oxy7 (PSt7-10) | 2018-04-04 12:29 | default | 129.5401 | μmol/L | 33.3058 | °C | 1010 | hPa | Humid | 35 | 0 | 0 | 23.697 | 171482.6845 | 350843.9517 | 45.5 | 94
879942 | 2018-04-23 13:43 | 14.5721 | Oxy7 (PSt7-10) | 2018-04-04 12:29 | default | 129.5809 | μmol/L | 33.2915 | °C | 1010 | hPa | Humid | 35 | 0 | 0 | 23.699 | 171484.2974 | 350850.9203 | 45.5 | 94
879948 | 2018-04-23 13:43 | 14.5887 | Oxy7 (PSt7-10) | 2018-04-04 12:29 | default | 129.5721 | μmol/L | 33.2935 | °C | 1010 | hPa | Humid | 35 | 0 | 0 | 23.699 | 171478.6374 | 350849.7132 | 45.5 | 94
879963 | 2018-04-23 13:43 | 14.6055 | Oxy7 (PSt7-10) | 2018-04-04 12:29 | default | 129.5224 | μmol/L | 33.3049 | °C | 1010 | hPa | Humid | 35 | 0 | 0 | 23.699 | 171486.6355 | 350846.9253 | 45.5 | 94
879969 | 2018-04-23 13:43 | 14.6229 | Oxy7 (PSt7-10) | 2018-04-04 12:29 | default | 129.4946 | μmol/L | 33.3088 | °C | 1010 | hPa | Humid | 35 | 0 | 0 | 23.7 | 171485.3069 | 350846.0853 | 45.5 | 94
879984 | 2018-04-23 13:43 | 14.6393 | Oxy7 (PSt7-10) | 2018-04-04 12:29 | default | 129.5567 | μmol/L | 33.3045 | °C | 1010 | hPa | Humid | 35 | 0 | 0 | 23.696 | 171495.6053 | 350844.1259 | 45.5 | 94
879992 | 2018-04-23 13:43 | 14.6556 | Oxy7 (PSt7-10) | 2018-04-04 12:29 | default | 129.5093 | μmol/L | 33.3054 | °C | 1010 | hPa | Humid | 35 | 0 | 0 | 23.7 | 171492.9912 | 350835.5319 | 45.5 | 94
880000 | 2018-04-23 13:43 | 14.6722 | Oxy7 (PSt7-10) | 2018-04-04 12:29 | default | 129.5067 | μmol/L | 33.306 | °C | 1010 | hPa | Humid | 35 | 0 | 0 | 23.7 | 171489.9277 | 350835.0736 | 45.5 | 94
880009 | 2018-04-23 13:43 | 14.6893 | Oxy7 (PSt7-10) | 2018-04-04 12:29 | default | 129.4754 | μmol/L | 33.3082 | °C | 1010 | hPa | Humid | 35 | 0 | 0 | 23.702 | 171493.806 | 350830.7841 | 45.5 | 94
880021 | 2018-04-23 13:43 | 14.7057 | Oxy7 (PSt7-10) | 2018-04-04 12:29 | default | 129.5106 | μmol/L | 33.2927 | °C | 1010 | hPa | Humid | 35 | 0 | 0 | 23.705 | 171490.0177 | 350836.4516 | 45.5 | 94
880027 | 2018-04-23 13:43 | 14.7223 | Oxy7 (PSt7-10) | 2018-04-04 12:29 | default | 129.4349 | μmol/L | 33.32 | °C | 1010 | hPa | Humid | 35 | 0 | 0 | 23.701 | 171496.294 | 350844.2113 | 45.5 | 94
880037 | 2018-04-23 13:43 | 14.7399 | Oxy7 (PSt7-10) | 2018-04-04 12:29 | default | 129.4183 | μmol/L | 33.3163 | °C | 1010 | hPa | Humid | 35 | 0 | 0 | 23.704 | 171506.5897 | 350843.4118 | 45.5 | 94
880051 | 2018-04-23 13:43 | 14.7559 | Oxy7 (PSt7-10) | 2018-04-04 12:29 | default | 129.441 | μmol/L | 33.3161 | °C | 1010 | hPa | Humid | 35 | 0 | 0 | 23.702 | 171503.6806 | 350842.5413 | 45.5 | 94
880065 | 2018-04-23 13:43 | 14.7729 | Oxy7 (PSt7-10) | 2018-04-04 12:29 | default | 129.4021 | μmol/L | 33.3151 | °C | 1010 | hPa | Humid | 35 | 0 | 0 | 23.706 | 171497.609 | 350840.708 | 45.5 | 94
880071 | 2018-04-23 13:43 | 14.7889 | Oxy7 (PSt7-10) | 2018-04-04 12:29 | default | 129.441 | μmol/L | 33.3136 | °C | 1010 | hPa | Humid | 35 | 0 | 0 | 23.703 | 171497.7814 | 350845.9229 | 45.5 | 94
880076 | 2018-04-23 13:43 | 14.8055 | Oxy7 (PSt7-10) | 2018-04-04 12:29 | default | 129.4313 | μmol/L | 33.3134 | °C | 1010 | hPa | Humid | 35 | 0 | 0 | 23.704 | 171503.0082 | 350848.2914 | 45.5 | 94
880093 | 2018-04-23 13:43 | 14.8229 | Oxy7 (PSt7-10) | 2018-04-04 12:29 | default | 129.4446 | μmol/L | 33.3103 | °C | 1010 | hPa | Humid | 35 | 0 | 0 | 23.704 | 171513.5084 | 350862.9077 | 45.5 | 94
880097 | 2018-04-23 13:43 | 14.8393 | Oxy7 (PSt7-10) | 2018-04-04 12:29 | default | 129.4097 | μmol/L | 33.3109 | °C | 1010 | hPa | Humid | 35 | 0 | 0 | 23.707 | 171509.4067 | 350861.9822 | 45.5 | 94
880106 | 2018-04-23 13:43 | 14.8556 | Oxy7 (PSt7-10) | 2018-04-04 12:29 | default | 129.4416 | μmol/L | 33.3085 | °C | 1010 | hPa | Humid | 35 | 0 | 0 | 23.705 | 171503.4529 | 350851.0771 | 45.5 | 94
880124 | 2018-04-23 13:43 | 14.872 | Oxy7 (PSt7-10) | 2018-04-04 12:29 | default | 129.4037 | μmol/L | 33.3147 | °C | 1010 | hPa | Humid | 35 | 0 | 0 | 23.706 | 171510.4723 | 350841.5578 | 45.5 | 94
880126 | 2018-04-23 13:43 | 14.8893 | Oxy7 (PSt7-10) | 2018-04-04 12:29 | default | 129.4728 | μmol/L | 33.3014 | °C | 1010 | hPa | Humid | 35 | 0 | 0 | 23.705 | 171505.2882 | 350844.6057 | 45.5 | 94
880138 | 2018-04-23 13:43 | 14.9056 | Oxy7 (PSt7-10) | 2018-04-04 12:29 | default | 129.4416 | μmol/L | 33.3036 | °C | 1010 | hPa | Humid | 35 | 0 | 0 | 23.707 | 171504.3104 | 350840.0091 | 45.5 | 94
880150 | 2018-04-23 13:43 | 14.9226 | Oxy7 (PSt7-10) | 2018-04-04 12:29 | default | 129.42 | μmol/L | 33.3085 | °C | 1010 | hPa | Humid | 35 | 0 | 0 | 23.707 | 171518.7538 | 350838.182 | 45.5 | 94
880163 | 2018-04-23 13:43 | 14.9388 | Oxy7 (PSt7-10) | 2018-04-04 12:29 | default | 129.439 | μmol/L | 33.3091 | °C | 1010 | hPa | Humid | 35 | 0 | 0 | 23.705 | 171507.381 | 350832.1876 | 45.5 | 94
880171 | 2018-04-23 13:43 | 14.9557 | Oxy7 (PSt7-10) | 2018-04-04 12:29 | default | 129.4038 | μmol/L | 33.3097 | °C | 1010 | hPa | Humid | 35 | 0 | 0 | 23.708 | 171515.1811 | 350844.9272 | 45.5 | 94
880177 | 2018-04-23 13:43 | 14.9724 | Oxy7 (PSt7-10) | 2018-04-04 12:29 | default | 129.4286 | μmol/L | 33.309 | °C | 1010 | hPa | Humid | 35 | 0 | 0 | 23.706 | 171514.4566 | 350842.4269 | 45.5 | 94
880192 | 2018-04-23 13:43 | 14.989 | Oxy7 (PSt7-10) | 2018-04-04 12:29 | default | 129.4562 | μmol/L | 33.2977 | °C | 1010 | hPa | Humid | 35 | 0 | 0 | 23.708 | 171517.491 | 350833.7684 | 45.5 | 94
880205 | 2018-04-23 13:43 | 15.0072 | Oxy7 (PSt7-10) | 2018-04-04 12:29 | default | 129.4625 | μmol/L | 33.3087 | °C | 1010 | hPa | Humid | 35 | 0 | 0 | 23.703 | 171527.5524 | 350845.9419 | 45.5 | 94
880214 | 2018-04-23 13:43 | 15.0228 | Oxy7 (PSt7-10) | 2018-04-04 12:29 | default | 129.436 | μmol/L | 33.3048 | °C | 1010 | hPa | Humid | 35 | 0 | 0 | 23.707 | 171518.5944 | 350839.232 | 45.5 | 94
880221 | 2018-04-23 13:43 | 15.0395 | Oxy7 (PSt7-10) | 2018-04-04 12:29 | default | 129.3365 | μmol/L | 33.3177 | °C | 1010 | hPa | Humid | 35 | 0 | 0 | 23.711 | 171528.7205 | 350836.7314 | 45.5 | 94
880228 | 2018-04-23 13:43 | 15.0556 | Oxy7 (PSt7-10) | 2018-04-04 12:29 | default | 129.3739 | μmol/L | 33.3141 | °C | 1010 | hPa | Humid | 35 | 0 | 0 | 23.709 | 171528.9312 | 350842.0073 | 45.5 | 94
880243 | 2018-04-23 13:43 | 15.0721 | Oxy7 (PSt7-10) | 2018-04-04 12:29 | default | 129.4731 | μmol/L | 33.2988 | °C | 1010 | hPa | Humid | 35 | 0 | 0 | 23.706 | 171521.9785 | 350832.8924 | 45.5 | 94
880249 | 2018-04-23 13:43 | 15.089 | Oxy7 (PSt7-10) | 2018-04-04 12:29 | default | 129.3858 | μmol/L | 33.3114 | °C | 1010 | hPa | Humid | 35 | 0 | 0 | 23.709 | 171525.6108 | 350843.4551 | 45.5 | 94
880258 | 2018-04-23 13:43 | 15.1055 | Oxy7 (PSt7-10) | 2018-04-04 12:29 | default | 129.4067 | μmol/L | 33.3091 | °C | 1010 | hPa | Humid | 35 | 0 | 0 | 23.708 | 171535.3044 | 350844.9593 | 45.5 | 94
880274 | 2018-04-23 13:43 | 15.1225 | Oxy7 (PSt7-10) | 2018-04-04 12:29 | default | 129.3615 | μmol/L | 33.3169 | °C | 1010 | hPa | Humid | 35 | 0 | 0 | 23.709 | 171530.0834 | 350839.4996 | 45.5 | 94
880282 | 2018-04-23 13:43 | 15.139 | Oxy7 (PSt7-10) | 2018-04-04 12:29 | default | 129.3923 | μmol/L | 33.3124 | °C | 1010 | hPa | Humid | 35 | 0 | 0 | 23.708 | 171534.1301 | 350846.8187 | 45.5 | 94
880286 | 2018-04-23 13:43 | 15.1558 | Oxy7 (PSt7-10) | 2018-04-04 12:29 | default | 129.4512 | μmol/L | 33.2989 | °C | 1010 | hPa | Humid | 35 | 0 | 0 | 23.708 | 171541.2937 | 350846.4099 | 45.5 | 94
880296 | 2018-04-23 13:43 | 15.1722 | Oxy7 (PSt7-10) | 2018-04-04 12:29 | default | 129.416 | μmol/L | 33.302 | °C | 1010 | hPa | Humid | 35 | 0 | 0 | 23.71 | 171528.4924 | 350842.542 | 45.5 | 94
880308 | 2018-04-23 13:43 | 15.189 | Oxy7 (PSt7-10) | 2018-04-04 12:29 | default | 129.3816 | μmol/L | 33.3123 | °C | 1010 | hPa | Humid | 35 | 0 | 0 | 23.709 | 171531.2006 | 350844.6926 | 45.5 | 94
880317 | 2018-04-23 13:43 | 15.2056 | Oxy7 (PSt7-10) | 2018-04-04 12:29 | default | 129.3819 | μmol/L | 33.3148 | °C | 1010 | hPa | Humid | 35 | 0 | 0 | 23.708 | 171529.6 | 350840.6135 | 45.5 | 94
880325 | 2018-04-23 13:43 | 15.2225 | Oxy7 (PSt7-10) | 2018-04-04 12:29 | default | 129.3212 | μmol/L | 33.3262 | °C | 1010 | hPa | Humid | 35 | 0 | 0 | 23.709 | 171534.113 | 350844.249 | 45.5 | 94
880335 | 2018-04-23 13:43 | 15.2392 | Oxy7 (PSt7-10) | 2018-04-04 12:29 | default | 129.3997 | μmol/L | 33.3132 | °C | 1010 | hPa | Humid | 35 | 0 | 0 | 23.707 | 171536.6951 | 350830.1014 | 45.5 | 94
880343 | 2018-04-23 13:43 | 15.2555 | Oxy7 (PSt7-10) | 2018-04-04 12:29 | default | 129.3679 | μmol/L | 33.3105 | °C | 1010 | hPa | Humid | 35 | 0 | 0 | 23.711 | 171534.2084 | 350836.5349 | 45.5 | 94
880348 | 2018-04-23 13:43 | 15.2729 | Oxy7 (PSt7-10) | 2018-04-04 12:29 | default | 129.3668 | μmol/L | 33.3107 | °C | 1010 | hPa | Humid | 35 | 0 | 0 | 23.711 | 171539.9177 | 350838.3363 | 45.5 | 94
880358 | 2018-04-23 13:43 | 15.2894 | Oxy7 (PSt7-10) | 2018-04-04 12:29 | default | 129.3554 | μmol/L | 33.3159 | °C | 1010 | hPa | Humid | 35 | 0 | 0 | 23.71 | 171550.1857 | 350840.3636 | 45.5 | 94
880364 | 2018-04-23 13:43 | 15.306 | Oxy7 (PSt7-10) | 2018-04-04 12:29 | default | 129.3382 | μmol/L | 33.3148 | °C | 1010 | hPa | Humid | 35 | 0 | 0 | 23.712 | 171536.2879 | 350821.3973 | 45.5 | 94
880367 | 2018-04-23 13:43 | 15.3224 | Oxy7 (PSt7-10) | 2018-04-04 12:29 | default | 129.4341 | μmol/L | 33.2953 | °C | 1010 | hPa | Humid | 35 | 0 | 0 | 23.711 | 171529.3027 | 350820.2308 | 45.5 | 94
880374 | 2018-04-23 13:43 | 15.3391 | Oxy7 (PSt7-10) | 2018-04-04 12:29 | default | 129.3878 | μmol/L | 33.3084 | °C | 1010 | hPa | Humid | 35 | 0 | 0 | 23.71 | 171542.7203 | 350842.2101 | 45.5 | 94
880378 | 2018-04-23 13:43 | 15.3557 | Oxy7 (PSt7-10) | 2018-04-04 12:29 | default | 129.2871 | μmol/L | 33.3241 | °C | 1010 | hPa | Humid | 35 | 0 | 0 | 23.713 | 171541.9128 | 350828.9666 | 45.5 | 94