## Devices
Name | Type | Serial | FW-Version | Channels
SABD0001000008 | OXY-10 ST | SABD0001000008 | AAV1.0.0.11 | 10

## Sensors
Name | Analyte | Sensor ID | Sensor Type | Batch ID | Lot Nr | Created on
Oxy3 | O2 | 450431544 | PSt7-10 | 000000-000 | 0000-00 | 2018-04-04 12:21

## Oxygen Calibrations
Sensor | Calibration Date | Cal0 [°] | T0 | T0 Unit | Cal2nd [°] | T2nd | T2nd Unit | pATM | pATM Unit | O2Cal2nd | O2Cal2nd Unit | Environment | f1 | m | dKSV1 | dKSV2 | dPhi1 | dPhi2 | Is PreSens Calibration
Oxy3 (PSt7-10) | 2018-04-04 12:21 | 55.55 | 20 | °C | 22.12 | 20 | °C | 976 | hPa | 100 | %a.s. | Humid | 0.861 | 13.56 | 0.00035 | 0 | -0.02617 | 0 | FALSE

## Annotations
Date | Delta T [min] | Device | Channel | User | Annotation

## Info
Software Version | 2.1.0.443
Exported at | 2018-04-15 19:11

## SABD0001000008, Ch 1
Id | Date | Delta T [min] | Sensor | Calibration | User | Oxygen | Oxygen Unit | Temperature | Temperature Unit | Pressure | Pressure Unit | Mode | Salinity [pmil] | User Signal Intensity | Error | Phase [°] | Amplitude [µV] | Reference Amplitude [µV] | Signal LED Current | Reference LED Current | Battery [V]
359861 | 2018-04-15 12:51 | 0 | Oxy3 (PSt7-10) | 2018-04-04 12:21 | default | 191.3715 | μmol/L | 28.9682 | °C | 998 | hPa | Humid | 35 | 0 | 0 | 20.836 | 144736.9834 | 316734.8787 | 33.95 | 65
359867 | 2018-04-15 12:51 | 0 | Oxy3 (PSt7-10) | 2018-04-04 12:21 | default | 191.3294 | μmol/L | 28.9754 | °C | 998 | hPa | Humid | 35 | 0 | 0 | 20.836 | 144695.9843 | 316608.783 | 33.95 | 65
359873 | 2018-04-15 12:51 | 0.016084 | Oxy3 (PSt7-10) | 2018-04-04 12:21 | default | 191.2712 | μmol/L | 28.9766 | °C | 998 | hPa | Humid | 35 | 0 | 0 | 20.839 | 144653.5966 | 316522.8786 | 33.95 | 65
359879 | 2018-04-15 12:51 | 0.033152 | Oxy3 (PSt7-10) | 2018-04-04 12:21 | default | 191.3344 | μmol/L | 28.9746 | °C | 998 | hPa | Humid | 35 | 0 | 0 | 20.836 | 144632.8118 | 316483.4128 | 33.95 | 65
359882 | 2018-04-15 12:51 | 0.049453 | Oxy3 (PSt7-10) | 2018-04-04 12:21 | default | 191.2243 | μmol/L | 28.9818 | °C | 998 | hPa | Humid | 35 | 0 | 0 | 20.84 | 144627.1276 | 316438.1994 | 33.95 | 65
359887 | 2018-04-15 12:51 | 0.066671 | Oxy3 (PSt7-10) | 2018-04-04 12:21 | default | 191.2744 | μmol/L | 28.9761 | °C | 998 | hPa | Humid | 35 | 0 | 0 | 20.839 | 144613.013 | 316392.396 | 33.95 | 65
359894 | 2018-04-15 12:51 | 0.083455 | Oxy3 (PSt7-10) | 2018-04-04 12:21 | default | 191.2753 | μmol/L | 28.9759 | °C | 998 | hPa | Humid | 35 | 0 | 0 | 20.839 | 144596.9366 | 316366.5961 | 33.95 | 65
359907 | 2018-04-15 12:51 | 0.099972 | Oxy3 (PSt7-10) | 2018-04-04 12:21 | default | 191.2373 | μmol/L | 28.9854 | °C | 998 | hPa | Humid | 35 | 0 | 0 | 20.838 | 144571.827 | 316328.0208 | 33.95 | 65
359911 | 2018-04-15 12:51 | 0.11661 | Oxy3 (PSt7-10) | 2018-04-04 12:21 | default | 191.2325 | μmol/L | 28.9892 | °C | 998 | hPa | Humid | 35 | 0 | 0 | 20.837 | 144569.1913 | 316314.3727 | 33.95 | 65
359920 | 2018-04-15 12:51 | 0.13282 | Oxy3 (PSt7-10) | 2018-04-04 12:21 | default | 191.2466 | μmol/L | 28.9867 | °C | 998 | hPa | Humid | 35 | 0 | 0 | 20.837 | 144554.7087 | 316278.5292 | 33.95 | 65
359928 | 2018-04-15 12:51 | 0.14979 | Oxy3 (PSt7-10) | 2018-04-04 12:21 | default | 191.3126 | μmol/L | 28.9725 | °C | 998 | hPa | Humid | 35 | 0 | 0 | 20.838 | 144545.5691 | 316269.6213 | 33.95 | 65
359943 | 2018-04-15 12:51 | 0.16626 | Oxy3 (PSt7-10) | 2018-04-04 12:21 | default | 191.2834 | μmol/L | 28.9833 | °C | 998 | hPa | Humid | 35 | 0 | 0 | 20.836 | 144541.6375 | 316238.6408 | 33.95 | 65
359953 | 2018-04-15 12:51 | 0.18306 | Oxy3 (PSt7-10) | 2018-04-04 12:21 | default | 191.253 | μmol/L | 28.9886 | °C | 998 | hPa | Humid | 35 | 0 | 0 | 20.836 | 144532.8731 | 316231.6603 | 33.95 | 65
359957 | 2018-04-15 12:51 | 0.19924 | Oxy3 (PSt7-10) | 2018-04-04 12:21 | default | 191.2142 | μmol/L | 28.9894 | °C | 998 | hPa | Humid | 35 | 0 | 0 | 20.838 | 144524.2396 | 316216.4332 | 33.95 | 65
359974 | 2018-04-15 12:51 | 0.21663 | Oxy3 (PSt7-10) | 2018-04-04 12:21 | default | 191.2654 | μmol/L | 28.9806 | °C | 998 | hPa | Humid | 35 | 0 | 0 | 20.838 | 144514.8355 | 316208.7493 | 33.95 | 65
359976 | 2018-04-15 12:51 | 0.23316 | Oxy3 (PSt7-10) | 2018-04-04 12:21 | default | 191.3731 | μmol/L | 28.9708 | °C | 998 | hPa | Humid | 35 | 0 | 0 | 20.835 | 144508.8391 | 316199.3257 | 33.95 | 65
359993 | 2018-04-15 12:51 | 0.2512 | Oxy3 (PSt7-10) | 2018-04-04 12:21 | default | 191.3155 | μmol/L | 28.9749 | °C | 998 | hPa | Humid | 35 | 0 | 0 | 20.837 | 144505.9589 | 316181.8602 | 33.95 | 65
359999 | 2018-04-15 12:51 | 0.2666 | Oxy3 (PSt7-10) | 2018-04-04 12:21 | default | 191.3246 | μmol/L | 28.9792 | °C | 998 | hPa | Humid | 35 | 0 | 0 | 20.835 | 144486.7387 | 316166.72 | 33.95 | 65
360006 | 2018-04-15 12:51 | 0.28278 | Oxy3 (PSt7-10) | 2018-04-04 12:21 | default | 191.346 | μmol/L | 28.9784 | °C | 998 | hPa | Humid | 35 | 0 | 0 | 20.834 | 144470.8348 | 316172.5746 | 33.95 | 65
360022 | 2018-04-15 12:51 | 0.29952 | Oxy3 (PSt7-10) | 2018-04-04 12:21 | default | 191.324 | μmol/L | 28.9734 | °C | 998 | hPa | Humid | 35 | 0 | 0 | 20.837 | 144470.5257 | 316143.7931 | 33.95 | 65
360031 | 2018-04-15 12:51 | 0.31675 | Oxy3 (PSt7-10) | 2018-04-04 12:21 | default | 191.4323 | μmol/L | 28.9665 | °C | 998 | hPa | Humid | 35 | 0 | 0 | 20.833 | 144447.8872 | 316141.7504 | 33.95 | 65
360039 | 2018-04-15 12:51 | 0.33299 | Oxy3 (PSt7-10) | 2018-04-04 12:21 | default | 191.4182 | μmol/L | 28.9719 | °C | 998 | hPa | Humid | 35 | 0 | 0 | 20.832 | 144443.0494 | 316131.7538 | 33.95 | 65
360049 | 2018-04-15 12:51 | 0.34969 | Oxy3 (PSt7-10) | 2018-04-04 12:21 | default | 191.4372 | μmol/L | 28.9627 | °C | 998 | hPa | Humid | 35 | 0 | 0 | 20.834 | 144434.9744 | 316116.5981 | 33.95 | 65
360056 | 2018-04-15 12:51 | 0.3661 | Oxy3 (PSt7-10) | 2018-04-04 12:21 | default | 191.4523 | μmol/L | 28.966 | °C | 998 | hPa | Humid | 35 | 0 | 0 | 20.832 | 144423.6351 | 316123.2068 | 33.95 | 65
360074 | 2018-04-15 12:51 | 0.38334 | Oxy3 (PSt7-10) | 2018-04-04 12:21 | default | 191.5657 | μmol/L | 28.9495 | °C | 998 | hPa | Humid | 35 | 0 | 0 | 20.831 | 144422.8541 | 316117.5784 | 33.95 | 65
360082 | 2018-04-15 12:51 | 0.39987 | Oxy3 (PSt7-10) | 2018-04-04 12:21 | default | 191.4949 | μmol/L | 28.9616 | °C | 998 | hPa | Humid | 35 | 0 | 0 | 20.831 | 144399.8601 | 316089.2794 | 33.95 | 65
360094 | 2018-04-15 12:51 | 0.41676 | Oxy3 (PSt7-10) | 2018-04-04 12:21 | default | 191.4984 | μmol/L | 28.961 | °C | 998 | hPa | Humid | 35 | 0 | 0 | 20.831 | 144395.4465 | 316077.9279 | 33.95 | 65
360097 | 2018-04-15 12:51 | 0.43303 | Oxy3 (PSt7-10) | 2018-04-04 12:21 | default | 191.3966 | μmol/L | 28.9785 | °C | 998 | hPa | Humid | 35 | 0 | 0 | 20.831 | 144381.8515 | 316066.1999 | 33.95 | 65
360110 | 2018-04-15 12:51 | 0.45136 | Oxy3 (PSt7-10) | 2018-04-04 12:21 | default | 191.2491 | μmol/L | 29.0039 | °C | 998 | hPa | Humid | 35 | 0 | 0 | 20.831 | 144372.1927 | 316065.3504 | 33.95 | 65
360119 | 2018-04-15 12:51 | 0.46671 | Oxy3 (PSt7-10) | 2018-04-04 12:21 | default | 191.4289 | μmol/L | 28.9818 | °C | 998 | hPa | Humid | 35 | 0 | 0 | 20.828 | 144356.4805 | 316047.7115 | 33.95 | 65
360127 | 2018-04-15 12:52 | 0.48324 | Oxy3 (PSt7-10) | 2018-04-04 12:21 | default | 191.4676 | μmol/L | 28.981 | °C | 998 | hPa | Humid | 35 | 0 | 0 | 20.826 | 144358.9494 | 316048.356 | 33.95 | 65
360139 | 2018-04-15 12:52 | 0.50005 | Oxy3 (PSt7-10) | 2018-04-04 12:21 | default | 191.3908 | μmol/L | 28.9883 | °C | 998 | hPa | Humid | 35 | 0 | 0 | 20.828 | 144341.0536 | 316033.7037 | 33.95 | 65
360149 | 2018-04-15 12:52 | 0.5161 | Oxy3 (PSt7-10) | 2018-04-04 12:21 | default | 191.4106 | μmol/L | 28.9849 | °C | 998 | hPa | Humid | 35 | 0 | 0 | 20.828 | 144329.5722 | 316026.1659 | 33.95 | 65
360164 | 2018-04-15 12:52 | 0.53285 | Oxy3 (PSt7-10) | 2018-04-04 12:21 | default | 191.551 | μmol/L | 28.9755 | °C | 998 | hPa | Humid | 35 | 0 | 0 | 20.823 | 144315.3311 | 316014.3149 | 33.95 | 65
360166 | 2018-04-15 12:52 | 0.54988 | Oxy3 (PSt7-10) | 2018-04-04 12:21 | default | 191.4656 | μmol/L | 28.9843 | °C | 998 | hPa | Humid | 35 | 0 | 0 | 20.825 | 144311.7533 | 316016.5919 | 33.95 | 65
360177 | 2018-04-15 12:52 | 0.5664 | Oxy3 (PSt7-10) | 2018-04-04 12:21 | default | 191.6046 | μmol/L | 28.9692 | °C | 998 | hPa | Humid | 35 | 0 | 0 | 20.822 | 144306.5036 | 316014.9335 | 33.95 | 65
360192 | 2018-04-15 12:52 | 0.58273 | Oxy3 (PSt7-10) | 2018-04-04 12:21 | default | 191.4228 | μmol/L | 28.9828 | °C | 998 | hPa | Humid | 35 | 0 | 0 | 20.828 | 144295.0749 | 316002.8762 | 33.95 | 65
360198 | 2018-04-15 12:52 | 0.60048 | Oxy3 (PSt7-10) | 2018-04-04 12:21 | default | 191.4976 | μmol/L | 28.9846 | °C | 998 | hPa | Humid | 35 | 0 | 0 | 20.823 | 144289.4252 | 315998.7915 | 33.95 | 65
360208 | 2018-04-15 12:52 | 0.61632 | Oxy3 (PSt7-10) | 2018-04-04 12:21 | default | 191.4914 | μmol/L | 28.9828 | °C | 998 | hPa | Humid | 35 | 0 | 0 | 20.824 | 144277.8153 | 315983.3594 | 33.95 | 65
360223 | 2018-04-15 12:52 | 0.6329 | Oxy3 (PSt7-10) | 2018-04-04 12:21 | default | 191.584 | μmol/L | 28.9786 | °C | 998 | hPa | Humid | 35 | 0 | 0 | 20.82 | 144266.4972 | 315995.0065 | 33.95 | 65
360229 | 2018-04-15 12:52 | 0.6493 | Oxy3 (PSt7-10) | 2018-04-04 12:21 | default | 191.5695 | μmol/L | 28.9723 | °C | 998 | hPa | Humid | 35 | 0 | 0 | 20.823 | 144259.311 | 315984.4239 | 33.95 | 65
360243 | 2018-04-15 12:52 | 0.66687 | Oxy3 (PSt7-10) | 2018-04-04 12:21 | default | 191.5891 | μmol/L | 28.9689 | °C | 998 | hPa | Humid | 35 | 0 | 0 | 20.823 | 144249.8249 | 315971.592 | 33.95 | 65
360253 | 2018-04-15 12:52 | 0.68312 | Oxy3 (PSt7-10) | 2018-04-04 12:21 | default | 191.5949 | μmol/L | 28.9738 | °C | 998 | hPa | Humid | 35 | 0 | 0 | 20.821 | 144242.6216 | 315963.1205 | 33.95 | 65
360262 | 2018-04-15 12:52 | 0.69967 | Oxy3 (PSt7-10) | 2018-04-04 12:21 | default | 191.6136 | μmol/L | 28.9735 | °C | 998 | hPa | Humid | 35 | 0 | 0 | 20.82 | 144227.1951 | 315960.3571 | 33.95 | 65
360268 | 2018-04-15 12:52 | 0.71609 | Oxy3 (PSt7-10) | 2018-04-04 12:21 | default | 191.6804 | μmol/L | 28.962 | °C | 998 | hPa | Humid | 35 | 0 | 0 | 20.82 | 144218.84 | 315941.2722 | 33.95 | 65
360281 | 2018-04-15 12:52 | 0.73268 | Oxy3 (PSt7-10) | 2018-04-04 12:21 | default | 191.5289 | μmol/L | 28.9822 | °C | 998 | hPa | Humid | 35 | 0 | 0 | 20.822 | 144214.751 | 315950.2316 | 33.95 | 65
360289 | 2018-04-15 12:52 | 0.74968 | Oxy3 (PSt7-10) | 2018-04-04 12:21 | default | 191.5299 | μmol/L | 28.9908 | °C | 998 | hPa | Humid | 35 | 0 | 0 | 20.819 | 144210.9432 | 315940.7225 | 33.95 | 65
360300 | 2018-04-15 12:52 | 0.76634 | Oxy3 (PSt7-10) | 2018-04-04 12:21 | default | 191.4926 | μmol/L | 28.9914 | °C | 998 | hPa | Humid | 35 | 0 | 0 | 20.821 | 144198.1815 | 315936.3246 | 33.95 | 65
360312 | 2018-04-15 12:52 | 0.78296 | Oxy3 (PSt7-10) | 2018-04-04 12:21 | default | 191.5261 | μmol/L | 28.9885 | °C | 998 | hPa | Humid | 35 | 0 | 0 | 20.82 | 144183.2687 | 315933.4902 | 33.95 | 65
360317 | 2018-04-15 12:52 | 0.7996 | Oxy3 (PSt7-10) | 2018-04-04 12:21 | default | 191.5657 | μmol/L | 28.9818 | °C | 998 | hPa | Humid | 35 | 0 | 0 | 20.82 | 144185.195 | 315924.5525 | 33.95 | 65
360330 | 2018-04-15 12:52 | 0.81635 | Oxy3 (PSt7-10) | 2018-04-04 12:21 | default | 191.606 | μmol/L | 28.9836 | °C | 998 | hPa | Humid | 35 | 0 | 0 | 20.817 | 144178.6643 | 315914.0624 | 33.95 | 65
360338 | 2018-04-15 12:52 | 0.83308 | Oxy3 (PSt7-10) | 2018-04-04 12:21 | default | 191.6473 | μmol/L | 28.9765 | °C | 998 | hPa | Humid | 35 | 0 | 0 | 20.817 | 144165.7116 | 315905.6467 | 33.95 | 65
360355 | 2018-04-15 12:52 | 0.84943 | Oxy3 (PSt7-10) | 2018-04-04 12:21 | default | 191.6965 | μmol/L | 28.9769 | °C | 998 | hPa | Humid | 35 | 0 | 0 | 20.814 | 144152.0529 | 315900.7628 | 33.95 | 65
360360 | 2018-04-15 12:52 | 0.86603 | Oxy3 (PSt7-10) | 2018-04-04 12:21 | default | 191.7024 | μmol/L | 28.9729 | °C | 998 | hPa | Humid | 35 | 0 | 0 | 20.815 | 144149.9939 | 315901.5718 | 33.95 | 65
360372 | 2018-04-15 12:52 | 0.88312 | Oxy3 (PSt7-10) | 2018-04-04 12:21 | default | 191.8157 | μmol/L | 28.9593 | °C | 998 | hPa | Humid | 35 | 0 | 0 | 20.813 | 144141.24 | 315887.3783 | 33.95 | 65
360383 | 2018-04-15 12:52 | 0.89934 | Oxy3 (PSt7-10) | 2018-04-04 12:21 | default | 191.6914 | μmol/L | 28.9807 | °C | 998 | hPa | Humid | 35 | 0 | 0 | 20.813 | 144134.8465 | 315886.2135 | 33.95 | 65
360390 | 2018-04-15 12:52 | 0.9165 | Oxy3 (PSt7-10) | 2018-04-04 12:21 | default | 191.6887 | μmol/L | 28.9812 | °C | 998 | hPa | Humid | 35 | 0 | 0 | 20.813 | 144132.0835 | 315886.7407 | 33.95 | 65
360397 | 2018-04-15 12:52 | 0.93277 | Oxy3 (PSt7-10) | 2018-04-04 12:21 | default | 191.7354 | μmol/L | 28.9702 | °C | 998 | hPa | Humid | 35 | 0 | 0 | 20.814 | 144112.9478 | 315891.4189 | 33.95 | 65
360414 | 2018-04-15 12:52 | 0.94972 | Oxy3 (PSt7-10) | 2018-04-04 12:21 | default | 191.6491 | μmol/L | 28.985 | °C | 998 | hPa | Humid | 35 | 0 | 0 | 20.814 | 144097.3061 | 315873.5684 | 33.95 | 65
360416 | 2018-04-15 12:52 | 0.96634 | Oxy3 (PSt7-10) | 2018-04-04 12:21 | default | 191.7852 | μmol/L | 28.9675 | °C | 998 | hPa | Humid | 35 | 0 | 0 | 20.812 | 144092.8102 | 315856.8237 | 33.95 | 65
360426 | 2018-04-15 12:52 | 0.98256 | Oxy3 (PSt7-10) | 2018-04-04 12:21 | default | 191.7796 | μmol/L | 28.9744 | °C | 998 | hPa | Humid | 35 | 0 | 0 | 20.81 | 144086.4192 | 315859.409 | 33.95 | 65
360442 | 2018-04-15 12:52 | 0.99969 | Oxy3 (PSt7-10) | 2018-04-04 12:21 | default | 191.7345 | μmol/L | 28.988 | °C | 998 | hPa | Humid | 35 | 0 | 0 | 20.808 | 144097.2913 | 315863.9038 | 33.95 | 65
360453 | 2018-04-15 12:52 | 1.0172 | Oxy3 (PSt7-10) | 2018-04-04 12:21 | default | 191.9359 | μmol/L | 28.9622 | °C | 998 | hPa | Humid | 35 | 0 | 0 | 20.805 | 144075.9996 | 315856.1291 | 33.95 | 65
360457 | 2018-04-15 12:52 | 1.033 | Oxy3 (PSt7-10) | 2018-04-04 12:21 | default | 191.8572 | μmol/L | 28.9698 | °C | 998 | hPa | Humid | 35 | 0 | 0 | 20.807 | 144058.9697 | 315846.2065 | 33.95 | 65
360468 | 2018-04-15 12:52 | 1.0493 | Oxy3 (PSt7-10) | 2018-04-04 12:21 | default | 191.7432 | μmol/L | 28.9894 | °C | 998 | hPa | Humid | 35 | 0 | 0 | 20.807 | 144060.2189 | 315843.3415 | 33.95 | 65
360484 | 2018-04-15 12:52 | 1.0663 | Oxy3 (PSt7-10) | 2018-04-04 12:21 | default | 191.7387 | μmol/L | 28.9843 | °C | 998 | hPa | Humid | 35 | 0 | 0 | 20.809 | 144047.8376 | 315850.8301 | 33.95 | 65
360487 | 2018-04-15 12:52 | 1.0826 | Oxy3 (PSt7-10) | 2018-04-04 12:21 | default | 191.7739 | μmol/L | 28.9812 | °C | 998 | hPa | Humid | 35 | 0 | 0 | 20.808 | 144038.3522 | 315828.194 | 33.95 | 65
360500 | 2018-04-15 12:52 | 1.1004 | Oxy3 (PSt7-10) | 2018-04-04 12:21 | default | 191.7538 | μmol/L | 28.9817 | °C | 998 | hPa | Humid | 35 | 0 | 0 | 20.809 | 144040.3508 | 315813.468 | 33.95 | 65
360513 | 2018-04-15 12:52 | 1.117 | Oxy3 (PSt7-10) | 2018-04-04 12:21 | default | 191.7289 | μmol/L | 28.9889 | °C | 998 | hPa | Humid | 35 | 0 | 0 | 20.808 | 144038.7447 | 315831.914 | 33.95 | 65
360523 | 2018-04-15 12:52 | 1.1328 | Oxy3 (PSt7-10) | 2018-04-04 12:21 | default | 191.8318 | μmol/L | 28.9918 | °C | 998 | hPa | Humid | 35 | 0 | 0 | 20.801 | 144017.427 | 315817.237 | 33.95 | 65
360529 | 2018-04-15 12:52 | 1.1499 | Oxy3 (PSt7-10) | 2018-04-04 12:21 | default | 191.761 | μmol/L | 28.9893 | °C | 998 | hPa | Humid | 35 | 0 | 0 | 20.806 | 144012.9204 | 315812.7031 | 33.95 | 65
360539 | 2018-04-15 12:52 | 1.1661 | Oxy3 (PSt7-10) | 2018-04-04 12:21 | default | 191.7258 | μmol/L | 28.9924 | °C | 998 | hPa | Humid | 35 | 0 | 0 | 20.807 | 144004.4822 | 315803.4965 | 33.95 | 65
360551 | 2018-04-15 12:52 | 1.1832 | Oxy3 (PSt7-10) | 2018-04-04 12:21 | default | 191.9368 | μmol/L | 28.9621 | °C | 998 | hPa | Humid | 35 | 0 | 0 | 20.805 | 144000.6749 | 315809.6342 | 33.95 | 65
360556 | 2018-04-15 12:52 | 1.1994 | Oxy3 (PSt7-10) | 2018-04-04 12:21 | default | 191.8631 | μmol/L | 28.9776 | °C | 998 | hPa | Humid | 35 | 0 | 0 | 20.804 | 144002.1537 | 315808.8901 | 33.95 | 65
360569 | 2018-04-15 12:52 | 1.216 | Oxy3 (PSt7-10) | 2018-04-04 12:21 | default | 191.8272 | μmol/L | 28.9867 | °C | 998 | hPa | Humid | 35 | 0 | 0 | 20.803 | 143991.0814 | 315806.2094 | 33.95 | 65
360578 | 2018-04-15 12:52 | 1.2332 | Oxy3 (PSt7-10) | 2018-04-04 12:21 | default | 191.8855 | μmol/L | 28.9767 | °C | 998 | hPa | Humid | 35 | 0 | 0 | 20.803 | 143978.8034 | 315798.7973 | 33.95 | 65
360587 | 2018-04-15 12:52 | 1.25 | Oxy3 (PSt7-10) | 2018-04-04 12:21 | default | 191.9501 | μmol/L | 28.9803 | °C | 998 | hPa | Humid | 35 | 0 | 0 | 20.798 | 143975.8148 | 315800.5622 | 33.95 | 65
360600 | 2018-04-15 12:52 | 1.2663 | Oxy3 (PSt7-10) | 2018-04-04 12:21 | default | 191.864 | μmol/L | 28.9775 | °C | 998 | hPa | Humid | 35 | 0 | 0 | 20.804 | 143975.7837 | 315788.2542 | 33.95 | 65
360615 | 2018-04-15 12:52 | 1.283 | Oxy3 (PSt7-10) | 2018-04-04 12:21 | default | 191.9297 | μmol/L | 28.9838 | °C | 998 | hPa | Humid | 35 | 0 | 0 | 20.798 | 143959.1839 | 315774.9737 | 33.95 | 65
360616 | 2018-04-15 12:52 | 1.2992 | Oxy3 (PSt7-10) | 2018-04-04 12:21 | default | 191.8719 | μmol/L | 28.9849 | °C | 998 | hPa | Humid | 35 | 0 | 0 | 20.801 | 143940.9473 | 315776.8153 | 33.95 | 65
360629 | 2018-04-15 12:52 | 1.3166 | Oxy3 (PSt7-10) | 2018-04-04 12:21 | default | 191.811 | μmol/L | 28.9925 | °C | 998 | hPa | Humid | 35 | 0 | 0 | 20.802 | 143945.7656 | 315776.5033 | 33.95 | 65
360644 | 2018-04-15 12:52 | 1.3331 | Oxy3 (PSt7-10) | 2018-04-04 12:21 | default | 191.9591 | μmol/L | 28.9729 | °C | 998 | hPa | Humid | 35 | 0 | 0 | 20.8 | 143936.6835 | 315771.6939 | 33.95 | 65
360650 | 2018-04-15 12:52 | 1.3493 | Oxy3 (PSt7-10) | 2018-04-04 12:21 | default | 192.0191 | μmol/L | 28.9714 | °C | 998 | hPa | Humid | 35 | 0 | 0 | 20.797 | 143926.2236 | 315771.5149 | 33.95 | 65
360656 | 2018-04-15 12:52 | 1.3663 | Oxy3 (PSt7-10) | 2018-04-04 12:21 | default | 192.0311 | μmol/L | 28.9753 | °C | 998 | hPa | Humid | 35 | 0 | 0 | 20.795 | 143923.4169 | 315765.5433 | 33.95 | 65
360674 | 2018-04-15 12:52 | 1.3826 | Oxy3 (PSt7-10) | 2018-04-04 12:21 | default | 191.8371 | μmol/L | 28.9968 | °C | 998 | hPa | Humid | 35 | 0 | 0 | 20.799 | 143919.5171 | 315759.3595 | 33.95 | 65
360682 | 2018-04-15 12:52 | 1.4 | Oxy3 (PSt7-10) | 2018-04-04 12:21 | default | 191.8981 | μmol/L | 28.9922 | °C | 998 | hPa | Humid | 35 | 0 | 0 | 20.797 | 143915.7956 | 315769.0524 | 33.95 | 65
360687 | 2018-04-15 12:52 | 1.4175 | Oxy3 (PSt7-10) | 2018-04-04 12:21 | default | 191.9196 | μmol/L | 28.9826 | °C | 998 | hPa | Humid | 35 | 0 | 0 | 20.799 | 143903.2253 | 315751.2739 | 33.95 | 65
360698 | 2018-04-15 12:52 | 1.4331 | Oxy3 (PSt7-10) | 2018-04-04 12:21 | default | 191.975 | μmol/L | 28.9849 | °C | 998 | hPa | Humid | 35 | 0 | 0 | 20.795 | 143891.8964 | 315740.6694 | 33.95 | 65
360707 | 2018-04-15 12:52 | 1.4494 | Oxy3 (PSt7-10) | 2018-04-04 12:21 | default | 191.9373 | μmol/L | 28.9884 | °C | 998 | hPa | Humid | 35 | 0 | 0 | 20.796 | 143880.505 | 315757.7839 | 33.95 | 65
360719 | 2018-04-15 12:52 | 1.4662 | Oxy3 (PSt7-10) | 2018-04-04 12:21 | default | 191.9577 | μmol/L | 28.9908 | °C | 998 | hPa | Humid | 35 | 0 | 0 | 20.794 | 143878.2223 | 315747.4563 | 33.95 | 65
360731 | 2018-04-15 12:53 | 1.4828 | Oxy3 (PSt7-10) | 2018-04-04 12:21 | default | 191.9233 | μmol/L | 28.9908 | °C | 998 | hPa | Humid | 35 | 0 | 0 | 20.796 | 143867.0222 | 315738.687 | 33.95 | 65
360738 | 2018-04-15 12:53 | 1.4995 | Oxy3 (PSt7-10) | 2018-04-04 12:21 | default | 192.1077 | μmol/L | 28.9621 | °C | 998 | hPa | Humid | 35 | 0 | 0 | 20.795 | 143863.5604 | 315730.4973 | 33.95 | 65
360753 | 2018-04-15 12:53 | 1.516 | Oxy3 (PSt7-10) | 2018-04-04 12:21 | default | 192.028 | μmol/L | 28.9787 | °C | 998 | hPa | Humid | 35 | 0 | 0 | 20.794 | 143863.6837 | 315728.8581 | 33.95 | 65
360760 | 2018-04-15 12:53 | 1.5331 | Oxy3 (PSt7-10) | 2018-04-04 12:21 | default | 191.9968 | μmol/L | 28.9841 | °C | 998 | hPa | Humid | 35 | 0 | 0 | 20.794 | 143850.5972 | 315731.2622 | 33.95 | 65
360773 | 2018-04-15 12:53 | 1.5497 | Oxy3 (PSt7-10) | 2018-04-04 12:21 | default | 192.0898 | μmol/L | 28.974 | °C | 998 | hPa | Humid | 35 | 0 | 0 | 20.792 | 143837.2888 | 315717.8504 | 33.95 | 65
360782 | 2018-04-15 12:53 | 1.5661 | Oxy3 (PSt7-10) | 2018-04-04 12:21 | default | 191.9956 | μmol/L | 28.9843 | °C | 998 | hPa | Humid | 35 | 0 | 0 | 20.794 | 143843.9941 | 315716.4622 | 33.95 | 65
360793 | 2018-04-15 12:53 | 1.5833 | Oxy3 (PSt7-10) | 2018-04-04 12:21 | default | 192.1003 | μmol/L | 28.9781 | °C | 998 | hPa | Humid | 35 | 0 | 0 | 20.79 | 143836.4838 | 315720.4418 | 33.95 | 65
360804 | 2018-04-15 12:53 | 1.5995 | Oxy3 (PSt7-10) | 2018-04-04 12:21 | default | 192.1598 | μmol/L | 28.9738 | °C | 998 | hPa | Humid | 35 | 0 | 0 | 20.788 | 143827.6597 | 315702.5108 | 33.95 | 65
360814 | 2018-04-15 12:53 | 1.6159 | Oxy3 (PSt7-10) | 2018-04-04 12:21 | default | 192.1484 | μmol/L | 28.9669 | °C | 998 | hPa | Humid | 35 | 0 | 0 | 20.791 | 143826.611 | 315695.1703 | 33.95 | 65
360822 | 2018-04-15 12:53 | 1.6328 | Oxy3 (PSt7-10) | 2018-04-04 12:21 | default | 192.1233 | μmol/L | 28.9712 | °C | 998 | hPa | Humid | 35 | 0 | 0 | 20.791 | 143804.5835 | 315694.9255 | 33.95 | 65
360833 | 2018-04-15 12:53 | 1.6497 | Oxy3 (PSt7-10) | 2018-04-04 12:21 | default | 192.0287 | μmol/L | 28.9904 | °C | 998 | hPa | Humid | 35 | 0 | 0 | 20.79 | 143797.5113 | 315686.8551 | 33.95 | 65
360836 | 2018-04-15 12:53 | 1.6662 | Oxy3 (PSt7-10) | 2018-04-04 12:21 | default | 192.1122 | μmol/L | 28.9731 | °C | 998 | hPa | Humid | 35 | 0 | 0 | 20.791 | 143791.5144 | 315683.1366 | 33.95 | 65
360849 | 2018-04-15 12:53 | 1.6826 | Oxy3 (PSt7-10) | 2018-04-04 12:21 | default | 192.1044 | μmol/L | 28.9921 | °C | 998 | hPa | Humid | 35 | 0 | 0 | 20.785 | 143784.5952 | 315682.0997 | 33.95 | 65
360858 | 2018-04-15 12:53 | 1.6995 | Oxy3 (PSt7-10) | 2018-04-04 12:21 | default | 192.0721 | μmol/L | 28.9888 | °C | 998 | hPa | Humid | 35 | 0 | 0 | 20.788 | 143776.5217 | 315685.176 | 33.95 | 65
360868 | 2018-04-15 12:53 | 1.7163 | Oxy3 (PSt7-10) | 2018-04-04 12:21 | default | 192.0504 | μmol/L | 28.9954 | °C | 998 | hPa | Humid | 35 | 0 | 0 | 20.787 | 143776.5042 | 315683.71 | 33.95 | 65
360884 | 2018-04-15 12:53 | 1.7331 | Oxy3 (PSt7-10) | 2018-04-04 12:21 | default | 192.1079 | μmol/L | 28.9885 | °C | 998 | hPa | Humid | 35 | 0 | 0 | 20.786 | 143772.3532 | 315677.9307 | 33.95 | 65
360894 | 2018-04-15 12:53 | 1.7499 | Oxy3 (PSt7-10) | 2018-04-04 12:21 | default | 192.2005 | μmol/L | 28.9756 | °C | 998 | hPa | Humid | 35 | 0 | 0 | 20.785 | 143756.5032 | 315688.3453 | 33.95 | 65
360898 | 2018-04-15 12:53 | 1.7664 | Oxy3 (PSt7-10) | 2018-04-04 12:21 | default | 192.1532 | μmol/L | 28.9837 | °C | 998 | hPa | Humid | 35 | 0 | 0 | 20.785 | 143747.2058 | 315680.8411 | 33.95 | 65
360906 | 2018-04-15 12:53 | 1.7828 | Oxy3 (PSt7-10) | 2018-04-04 12:21 | default | 192.0756 | μmol/L | 28.9882 | °C | 998 | hPa | Humid | 35 | 0 | 0 | 20.788 | 143746.2348 | 315663.0364 | 33.95 | 65
360923 | 2018-04-15 12:53 | 1.8002 | Oxy3 (PSt7-10) | 2018-04-04 12:21 | default | 192.2286 | μmol/L | 28.9825 | °C | 998 | hPa | Humid | 35 | 0 | 0 | 20.781 | 143739.7993 | 315676.3429 | 33.95 | 65
360929 | 2018-04-15 12:53 | 1.8166 | Oxy3 (PSt7-10) | 2018-04-04 12:21 | default | 192.2474 | μmol/L | 28.9705 | °C | 998 | hPa | Humid | 35 | 0 | 0 | 20.784 | 143725.5781 | 315662.9429 | 33.95 | 65
360937 | 2018-04-15 12:53 | 1.8334 | Oxy3 (PSt7-10) | 2018-04-04 12:21 | default | 192.2151 | μmol/L | 28.9731 | °C | 998 | hPa | Humid | 35 | 0 | 0 | 20.785 | 143728.5173 | 315666.9241 | 33.95 | 65
360949 | 2018-04-15 12:53 | 1.85 | Oxy3 (PSt7-10) | 2018-04-04 12:21 | default | 192.1595 | μmol/L | 28.9885 | °C | 998 | hPa | Humid | 35 | 0 | 0 | 20.783 | 143723.0412 | 315662.6754 | 33.95 | 65
360959 | 2018-04-15 12:53 | 1.8663 | Oxy3 (PSt7-10) | 2018-04-04 12:21 | default | 192.2409 | μmol/L | 28.9804 | °C | 998 | hPa | Humid | 35 | 0 | 0 | 20.781 | 143713.7013 | 315638.2277 | 33.95 | 65
360969 | 2018-04-15 12:53 | 1.8827 | Oxy3 (PSt7-10) | 2018-04-04 12:21 | default | 192.2811 | μmol/L | 28.9706 | °C | 998 | hPa | Humid | 35 | 0 | 0 | 20.782 | 143701.7363 | 315650.677 | 33.95 | 65
360983 | 2018-04-15 12:53 | 1.8995 | Oxy3 (PSt7-10) | 2018-04-04 12:21 | default | 192.1906 | μmol/L | 28.9861 | °C | 998 | hPa | Humid | 35 | 0 | 0 | 20.782 | 143692.3025 | 315635.9903 | 33.95 | 65
360991 | 2018-04-15 12:53 | 1.9164 | Oxy3 (PSt7-10) | 2018-04-04 12:21 | default | 192.1955 | μmol/L | 28.9853 | °C | 998 | hPa | Humid | 35 | 0 | 0 | 20.782 | 143687.9071 | 315642.3913 | 33.95 | 65
360997 | 2018-04-15 12:53 | 1.9333 | Oxy3 (PSt7-10) | 2018-04-04 12:21 | default | 192.2758 | μmol/L | 28.9774 | °C | 998 | hPa | Humid | 35 | 0 | 0 | 20.78 | 143679.3608 | 315632.8572 | 33.95 | 65
361009 | 2018-04-15 12:53 | 1.9494 | Oxy3 (PSt7-10) | 2018-04-04 12:21 | default | 192.2761 | μmol/L | 28.9715 | °C | 998 | hPa | Humid | 35 | 0 | 0 | 20.782 | 143676.0748 | 315631.7978 | 33.95 | 65
361020 | 2018-04-15 12:53 | 1.9663 | Oxy3 (PSt7-10) | 2018-04-04 12:21 | default | 192.3109 | μmol/L | 28.9743 | °C | 998 | hPa | Humid | 35 | 0 | 0 | 20.779 | 143679.2609 | 315644.9215 | 33.95 | 65
361026 | 2018-04-15 12:53 | 1.9831 | Oxy3 (PSt7-10) | 2018-04-04 12:21 | default | 192.3644 | μmol/L | 28.9681 | °C | 998 | hPa | Humid | 35 | 0 | 0 | 20.778 | 143660.0314 | 315635.5337 | 33.95 | 65
361043 | 2018-04-15 12:53 | 2 | Oxy3 (PSt7-10) | 2018-04-04 12:21 | default | 192.3335 | μmol/L | 28.9704 | °C | 998 | hPa | Humid | 35 | 0 | 0 | 20.779 | 143662.2758 | 315650.8405 | 33.95 | 65
361046 | 2018-04-15 12:53 | 2.0175 | Oxy3 (PSt7-10) | 2018-04-04 12:21 | default | 192.2105 | μmol/L | 28.9974 | °C | 998 | hPa | Humid | 35 | 0 | 0 | 20.777 | 143656.3897 | 315631.3513 | 33.95 | 65
361061 | 2018-04-15 12:53 | 2.0327 | Oxy3 (PSt7-10) | 2018-04-04 12:21 | default | 192.2164 | μmol/L | 28.9876 | °C | 998 | hPa | Humid | 35 | 0 | 0 | 20.78 | 143649.7645 | 315620.4942 | 33.95 | 65
361070 | 2018-04-15 12:53 | 2.0496 | Oxy3 (PSt7-10) | 2018-04-04 12:21 | default | 192.3136 | μmol/L | 28.9768 | °C | 998 | hPa | Humid | 35 | 0 | 0 | 20.778 | 143642.5035 | 315631.4484 | 33.95 | 65
361077 | 2018-04-15 12:53 | 2.066 | Oxy3 (PSt7-10) | 2018-04-04 12:21 | default | 192.2437 | μmol/L | 28.9917 | °C | 998 | hPa | Humid | 35 | 0 | 0 | 20.777 | 143638.1301 | 315631.6855 | 33.95 | 65
361090 | 2018-04-15 12:53 | 2.0828 | Oxy3 (PSt7-10) | 2018-04-04 12:21 | default | 192.2569 | μmol/L | 28.9865 | °C | 998 | hPa | Humid | 35 | 0 | 0 | 20.778 | 143635.0776 | 315621.4613 | 33.95 | 65
361100 | 2018-04-15 12:53 | 2.0993 | Oxy3 (PSt7-10) | 2018-04-04 12:21 | default | 192.3523 | μmol/L | 28.979 | °C | 998 | hPa | Humid | 35 | 0 | 0 | 20.775 | 143624.9813 | 315612.1471 | 33.95 | 65
361110 | 2018-04-15 12:53 | 2.1177 | Oxy3 (PSt7-10) | 2018-04-04 12:21 | default | 192.3476 | μmol/L | 28.9857 | °C | 998 | hPa | Humid | 35 | 0 | 0 | 20.773 | 143621.3942 | 315630.9647 | 33.95 | 65
361124 | 2018-04-15 12:53 | 2.1327 | Oxy3 (PSt7-10) | 2018-04-04 12:21 | default | 192.36 | μmol/L | 28.9806 | °C | 998 | hPa | Humid | 35 | 0 | 0 | 20.774 | 143606.6148 | 315602.3412 | 33.95 | 65
361131 | 2018-04-15 12:53 | 2.1498 | Oxy3 (PSt7-10) | 2018-04-04 12:21 | default | 192.2628 | μmol/L | 28.9914 | °C | 998 | hPa | Humid | 35 | 0 | 0 | 20.776 | 143608.4007 | 315605.2393 | 33.95 | 65
361142 | 2018-04-15 12:53 | 2.1664 | Oxy3 (PSt7-10) | 2018-04-04 12:21 | default | 192.3071 | μmol/L | 28.9897 | °C | 998 | hPa | Humid | 35 | 0 | 0 | 20.774 | 143599.797 | 315604.5209 | 33.95 | 65
361150 | 2018-04-15 12:53 | 2.1829 | Oxy3 (PSt7-10) | 2018-04-04 12:21 | default | 192.2999 | μmol/L | 28.9879 | °C | 998 | hPa | Humid | 35 | 0 | 0 | 20.775 | 143597.8307 | 315599.1437 | 33.95 | 65
361161 | 2018-04-15 12:53 | 2.2006 | Oxy3 (PSt7-10) | 2018-04-04 12:21 | default | 192.3194 | μmol/L | 28.9876 | °C | 998 | hPa | Humid | 35 | 0 | 0 | 20.774 | 143587.6788 | 315596.1434 | 33.95 | 65
361168 | 2018-04-15 12:53 | 2.216 | Oxy3 (PSt7-10) | 2018-04-04 12:21 | default | 192.3908 | μmol/L | 28.9812 | °C | 998 | hPa | Humid | 35 | 0 | 0 | 20.772 | 143574.0532 | 315592.7875 | 33.95 | 65
361176 | 2018-04-15 12:53 | 2.2333 | Oxy3 (PSt7-10) | 2018-04-04 12:21 | default | 192.3794 | μmol/L | 28.9802 | °C | 998 | hPa | Humid | 35 | 0 | 0 | 20.773 | 143579.085 | 315594.2346 | 33.95 | 65
361188 | 2018-04-15 12:53 | 2.2497 | Oxy3 (PSt7-10) | 2018-04-04 12:21 | default | 192.5014 | μmol/L | 28.9711 | °C | 998 | hPa | Humid | 35 | 0 | 0 | 20.769 | 143569.2171 | 315595.1755 | 33.95 | 65
361203 | 2018-04-15 12:53 | 2.2663 | Oxy3 (PSt7-10) | 2018-04-04 12:21 | default | 192.5059 | μmol/L | 28.9703 | °C | 998 | hPa | Humid | 35 | 0 | 0 | 20.769 | 143565.611 | 315587.6277 | 33.95 | 65
361211 | 2018-04-15 12:53 | 2.2828 | Oxy3 (PSt7-10) | 2018-04-04 12:21 | default | 192.416 | μmol/L | 28.974 | °C | 998 | hPa | Humid | 35 | 0 | 0 | 20.773 | 143558.4777 | 315582.0505 | 33.95 | 65
361218 | 2018-04-15 12:53 | 2.2997 | Oxy3 (PSt7-10) | 2018-04-04 12:21 | default | 192.5344 | μmol/L | 28.9684 | °C | 998 | hPa | Humid | 35 | 0 | 0 | 20.768 | 143558.8584 | 315574.5464 | 33.95 | 65
361226 | 2018-04-15 12:53 | 2.3166 | Oxy3 (PSt7-10) | 2018-04-04 12:21 | default | 192.4638 | μmol/L | 28.9746 | °C | 998 | hPa | Humid | 35 | 0 | 0 | 20.77 | 143542.8896 | 315579.3227 | 33.95 | 65
361237 | 2018-04-15 12:53 | 2.3334 | Oxy3 (PSt7-10) | 2018-04-04 12:21 | default | 192.3564 | μmol/L | 28.9916 | °C | 997 | hPa | Humid | 35 | 0 | 0 | 20.77 | 143537.4725 | 315561.0957 | 33.95 | 65
361255 | 2018-04-15 12:53 | 2.3494 | Oxy3 (PSt7-10) | 2018-04-04 12:21 | default | 192.4141 | μmol/L | 28.9831 | °C | 998 | hPa | Humid | 35 | 0 | 0 | 20.77 | 143532.2186 | 315569.0005 | 33.95 | 65
361259 | 2018-04-15 12:53 | 2.3665 | Oxy3 (PSt7-10) | 2018-04-04 12:21 | default | 192.4249 | μmol/L | 28.9871 | °C | 998 | hPa | Humid | 35 | 0 | 0 | 20.768 | 143517.574 | 315573.9968 | 33.95 | 65
361267 | 2018-04-15 12:53 | 2.3833 | Oxy3 (PSt7-10) | 2018-04-04 12:21 | default | 192.4496 | μmol/L | 28.9858 | °C | 998 | hPa | Humid | 35 | 0 | 0 | 20.767 | 143523.4836 | 315565.4026 | 33.95 | 65
361276 | 2018-04-15 12:53 | 2.3996 | Oxy3 (PSt7-10) | 2018-04-04 12:21 | default | 192.4594 | μmol/L | 28.9871 | °C | 998 | hPa | Humid | 35 | 0 | 0 | 20.766 | 143507.7534 | 315565.5937 | 33.95 | 65
361290 | 2018-04-15 12:53 | 2.4166 | Oxy3 (PSt7-10) | 2018-04-04 12:21 | default | 192.4936 | μmol/L | 28.9901 | °C | 998 | hPa | Humid | 35 | 0 | 0 | 20.763 | 143512.7102 | 315555.3716 | 33.95 | 65
361296 | 2018-04-15 12:53 | 2.4332 | Oxy3 (PSt7-10) | 2018-04-04 12:21 | default | 192.4492 | μmol/L | 28.9889 | °C | 998 | hPa | Humid | 35 | 0 | 0 | 20.766 | 143497.4189 | 315555.4105 | 33.95 | 65
361311 | 2018-04-15 12:53 | 2.4495 | Oxy3 (PSt7-10) | 2018-04-04 12:21 | default | 192.5059 | μmol/L | 28.988 | °C | 998 | hPa | Humid | 35 | 0 | 0 | 20.763 | 143492.5236 | 315549.5392 | 33.95 | 65
361319 | 2018-04-15 12:53 | 2.4666 | Oxy3 (PSt7-10) | 2018-04-04 12:21 | default | 192.4687 | μmol/L | 28.9885 | °C | 998 | hPa | Humid | 35 | 0 | 0 | 20.765 | 143500.7636 | 315556.871 | 33.95 | 65
361329 | 2018-04-15 12:54 | 2.4825 | Oxy3 (PSt7-10) | 2018-04-04 12:21 | default | 192.4355 | μmol/L | 28.9941 | °C | 998 | hPa | Humid | 35 | 0 | 0 | 20.765 | 143484.9853 | 315556.4115 | 33.95 | 65
361338 | 2018-04-15 12:54 | 2.5 | Oxy3 (PSt7-10) | 2018-04-04 12:21 | default | 192.4808 | μmol/L | 28.9893 | °C | 998 | hPa | Humid | 35 | 0 | 0 | 20.764 | 143488.5412 | 315554.5101 | 33.95 | 65
361350 | 2018-04-15 12:54 | 2.5163 | Oxy3 (PSt7-10) | 2018-04-04 12:21 | default | 192.5131 | μmol/L | 28.9867 | °C | 998 | hPa | Humid | 35 | 0 | 0 | 20.763 | 143476.8188 | 315556.0223 | 33.95 | 65
361361 | 2018-04-15 12:54 | 2.533 | Oxy3 (PSt7-10) | 2018-04-04 12:21 | default | 192.5351 | μmol/L | 28.983 | °C | 998 | hPa | Humid | 35 | 0 | 0 | 20.763 | 143469.1232 | 315554.1131 | 33.95 | 65
361373 | 2018-04-15 12:54 | 2.5498 | Oxy3 (PSt7-10) | 2018-04-04 12:21 | default | 192.6523 | μmol/L | 28.9659 | °C | 998 | hPa | Humid | 35 | 0 | 0 | 20.762 | 143466.5771 | 315551.1328 | 33.95 | 65
361383 | 2018-04-15 12:54 | 2.569 | Oxy3 (PSt7-10) | 2018-04-04 12:21 | default | 192.6053 | μmol/L | 28.9798 | °C | 998 | hPa | Humid | 35 | 0 | 0 | 20.76 | 143460.8891 | 315557.2176 | 33.95 | 65
361394 | 2018-04-15 12:54 | 2.5827 | Oxy3 (PSt7-10) | 2018-04-04 12:21 | default | 192.612 | μmol/L | 28.9757 | °C | 998 | hPa | Humid | 35 | 0 | 0 | 20.761 | 143453.4215 | 315549.2327 | 33.95 | 65
361396 | 2018-04-15 12:54 | 2.5993 | Oxy3 (PSt7-10) | 2018-04-04 12:21 | default | 192.5361 | μmol/L | 28.9858 | °C | 998 | hPa | Humid | 35 | 0 | 0 | 20.762 | 143439.4833 | 315539.5753 | 33.95 | 65
361414 | 2018-04-15 12:54 | 2.616 | Oxy3 (PSt7-10) | 2018-04-04 12:21 | default | 192.7297 | μmol/L | 28.9703 | °C | 998 | hPa | Humid | 35 | 0 | 0 | 20.756 | 143445.2676 | 315537.6271 | 33.95 | 65
361419 | 2018-04-15 12:54 | 2.6329 | Oxy3 (PSt7-10) | 2018-04-04 12:21 | default | 192.577 | μmol/L | 28.9817 | °C | 998 | hPa | Humid | 35 | 0 | 0 | 20.761 | 143440.7139 | 315542.1175 | 33.95 | 65
361431 | 2018-04-15 12:54 | 2.6498 | Oxy3 (PSt7-10) | 2018-04-04 12:21 | default | 192.5672 | μmol/L | 28.9892 | °C | 998 | hPa | Humid | 35 | 0 | 0 | 20.759 | 143436.6632 | 315522.998 | 33.95 | 65
361437 | 2018-04-15 12:54 | 2.6664 | Oxy3 (PSt7-10) | 2018-04-04 12:21 | default | 192.536 | μmol/L | 28.9887 | °C | 998 | hPa | Humid | 35 | 0 | 0 | 20.761 | 143414.801 | 315529.6556 | 33.95 | 65
361448 | 2018-04-15 12:54 | 2.6832 | Oxy3 (PSt7-10) | 2018-04-04 12:21 | default | 192.4867 | μmol/L | 29.0001 | °C | 998 | hPa | Humid | 35 | 0 | 0 | 20.76 | 143414.9432 | 315528.3633 | 33.95 | 65
361463 | 2018-04-15 12:54 | 2.6995 | Oxy3 (PSt7-10) | 2018-04-04 12:21 | default | 192.5619 | μmol/L | 28.9931 | °C | 998 | hPa | Humid | 35 | 0 | 0 | 20.758 | 143407.2261 | 315513.3401 | 33.95 | 65
361467 | 2018-04-15 12:54 | 2.7162 | Oxy3 (PSt7-10) | 2018-04-04 12:21 | default | 192.4922 | μmol/L | 28.9991 | °C | 998 | hPa | Humid | 35 | 0 | 0 | 20.76 | 143400.3432 | 315517.6393 | 33.95 | 65
361479 | 2018-04-15 12:54 | 2.7334 | Oxy3 (PSt7-10) | 2018-04-04 12:21 | default | 192.5453 | μmol/L | 29.0048 | °C | 998 | hPa | Humid | 35 | 0 | 0 | 20.755 | 143401.4496 | 315520.5896 | 33.95 | 65
361489 | 2018-04-15 12:54 | 2.7494 | Oxy3 (PSt7-10) | 2018-04-04 12:21 | default | 192.5294 | μmol/L | 29.0075 | °C | 998 | hPa | Humid | 35 | 0 | 0 | 20.755 | 143388.48 | 315511.345 | 33.95 | 65
361497 | 2018-04-15 12:54 | 2.767 | Oxy3 (PSt7-10) | 2018-04-04 12:21 | default | 192.5854 | μmol/L | 28.9861 | °C | 998 | hPa | Humid | 35 | 0 | 0 | 20.759 | 143394.3599 | 315527.3733 | 33.95 | 65
361511 | 2018-04-15 12:54 | 2.7826 | Oxy3 (PSt7-10) | 2018-04-04 12:21 | default | 192.6649 | μmol/L | 28.9814 | °C | 998 | hPa | Humid | 35 | 0 | 0 | 20.756 | 143382.8185 | 315514.2909 | 33.95 | 65
361521 | 2018-04-15 12:54 | 2.8 | Oxy3 (PSt7-10) | 2018-04-04 12:21 | default | 192.5705 | μmol/L | 28.9916 | °C | 998 | hPa | Humid | 35 | 0 | 0 | 20.758 | 143378.8226 | 315516.0587 | 33.95 | 65
361526 | 2018-04-15 12:54 | 2.8161 | Oxy3 (PSt7-10) | 2018-04-04 12:21 | default | 192.6533 | μmol/L | 28.9833 | °C | 998 | hPa | Humid | 35 | 0 | 0 | 20.756 | 143369.7402 | 315502.5594 | 33.95 | 65
361544 | 2018-04-15 12:54 | 2.8334 | Oxy3 (PSt7-10) | 2018-04-04 12:21 | default | 192.731 | μmol/L | 28.9775 | °C | 997 | hPa | Humid | 35 | 0 | 0 | 20.753 | 143358.9469 | 315502.6256 | 33.95 | 65
361546 | 2018-04-15 12:54 | 2.8494 | Oxy3 (PSt7-10) | 2018-04-04 12:21 | default | 192.7312 | μmol/L | 28.9759 | °C | 998 | hPa | Humid | 35 | 0 | 0 | 20.754 | 143358.1812 | 315493.4759 | 33.95 | 65
361563 | 2018-04-15 12:54 | 2.8666 | Oxy3 (PSt7-10) | 2018-04-04 12:21 | default | 192.6121 | μmol/L | 28.9949 | °C | 997 | hPa | Humid | 35 | 0 | 0 | 20.754 | 143351.4612 | 315490.7323 | 33.95 | 65
361573 | 2018-04-15 12:54 | 2.883 | Oxy3 (PSt7-10) | 2018-04-04 12:21 | default | 192.7193 | μmol/L | 28.9824 | °C | 997 | hPa | Humid | 35 | 0 | 0 | 20.752 | 143349.2744 | 315480.372 | 33.95 | 65
361580 | 2018-04-15 12:54 | 2.8995 | Oxy3 (PSt7-10) | 2018-04-04 12:21 | default | 192.7156 | μmol/L | 28.9874 | °C | 998 | hPa | Humid | 35 | 0 | 0 | 20.751 | 143349.6806 | 315495.147 | 33.95 | 65
361588 | 2018-04-15 12:54 | 2.9165 | Oxy3 (PSt7-10) | 2018-04-04 12:21 | default | 192.8217 | μmol/L | 28.9722 | °C | 998 | hPa | Humid | 35 | 0 | 0 | 20.75 | 143337.712 | 315500.0083 | 33.95 | 65
361603 | 2018-04-15 12:54 | 2.9333 | Oxy3 (PSt7-10) | 2018-04-04 12:21 | default | 192.7808 | μmol/L | 28.9704 | °C | 998 | hPa | Humid | 35 | 0 | 0 | 20.753 | 143327.724 | 315487.5578 | 33.95 | 65
361611 | 2018-04-15 12:54 | 2.9499 | Oxy3 (PSt7-10) | 2018-04-04 12:21 | default | 192.8326 | μmol/L | 28.9704 | °C | 998 | hPa | Humid | 35 | 0 | 0 | 20.75 | 143318.863 | 315470.1022 | 33.95 | 65
361622 | 2018-04-15 12:54 | 2.9662 | Oxy3 (PSt7-10) | 2018-04-04 12:21 | default | 192.6294 | μmol/L | 29.008 | °C | 998 | hPa | Humid | 35 | 0 | 0 | 20.749 | 143324.4618 | 315479.5332 | 33.95 | 65
361630 | 2018-04-15 12:54 | 2.9832 | Oxy3 (PSt7-10) | 2018-04-04 12:21 | default | 192.6503 | μmol/L | 28.9986 | °C | 998 | hPa | Humid | 35 | 0 | 0 | 20.751 | 143311.8297 | 315475.4748 | 33.95 | 65
361639 | 2018-04-15 12:54 | 2.9999 | Oxy3 (PSt7-10) | 2018-04-04 12:21 | default | 192.7789 | μmol/L | 28.9811 | °C | 997 | hPa | Humid | 35 | 0 | 0 | 20.749 | 143298.3612 | 315474.0791 | 33.95 | 65
361647 | 2018-04-15 12:54 | 3.0165 | Oxy3 (PSt7-10) | 2018-04-04 12:21 | default | 192.7566 | μmol/L | 28.9833 | °C | 998 | hPa | Humid | 35 | 0 | 0 | 20.75 | 143298.4947 | 315468.3304 | 33.95 | 65
361661 | 2018-04-15 12:54 | 3.0328 | Oxy3 (PSt7-10) | 2018-04-04 12:21 | default | 192.6985 | μmol/L | 28.9933 | °C | 998 | hPa | Humid | 35 | 0 | 0 | 20.75 | 143287.8553 | 315463.8173 | 33.95 | 65
361667 | 2018-04-15 12:54 | 3.0496 | Oxy3 (PSt7-10) | 2018-04-04 12:21 | default | 192.7333 | μmol/L | 28.9932 | °C | 998 | hPa | Humid | 35 | 0 | 0 | 20.748 | 143282.5928 | 315459.1011 | 33.95 | 65
361680 | 2018-04-15 12:54 | 3.0672 | Oxy3 (PSt7-10) | 2018-04-04 12:21 | default | 192.7666 | μmol/L | 28.9934 | °C | 998 | hPa | Humid | 35 | 0 | 0 | 20.746 | 143276.5424 | 315475.7756 | 33.95 | 65
361688 | 2018-04-15 12:54 | 3.0827 | Oxy3 (PSt7-10) | 2018-04-04 12:21 | default | 192.8098 | μmol/L | 28.9831 | °C | 998 | hPa | Humid | 35 | 0 | 0 | 20.747 | 143272.6581 | 315461.7122 | 33.95 | 65
361699 | 2018-04-15 12:54 | 3.0993 | Oxy3 (PSt7-10) | 2018-04-04 12:21 | default | 192.8086 | μmol/L | 28.9921 | °C | 998 | hPa | Humid | 35 | 0 | 0 | 20.744 | 143268.035 | 315467.0523 | 33.95 | 65
361712 | 2018-04-15 12:54 | 3.1161 | Oxy3 (PSt7-10) | 2018-04-04 12:21 | default | 192.7867 | μmol/L | 28.9929 | °C | 998 | hPa | Humid | 35 | 0 | 0 | 20.745 | 143268.8291 | 315447.3558 | 33.95 | 65
361716 | 2018-04-15 12:54 | 3.1326 | Oxy3 (PSt7-10) | 2018-04-04 12:21 | default | 192.749 | μmol/L | 28.9964 | °C | 998 | hPa | Humid | 35 | 0 | 0 | 20.746 | 143256.0835 | 315442.453 | 33.95 | 65
361729 | 2018-04-15 12:54 | 3.1495 | Oxy3 (PSt7-10) | 2018-04-04 12:21 | default | 192.8206 | μmol/L | 28.993 | °C | 998 | hPa | Humid | 35 | 0 | 0 | 20.743 | 143261.028 | 315447.0683 | 33.95 | 65
361742 | 2018-04-15 12:54 | 3.166 | Oxy3 (PSt7-10) | 2018-04-04 12:21 | default | 192.9782 | μmol/L | 28.969 | °C | 998 | hPa | Humid | 35 | 0 | 0 | 20.742 | 143249.3391 | 315451.685 | 33.95 | 65
361747 | 2018-04-15 12:54 | 3.1832 | Oxy3 (PSt7-10) | 2018-04-04 12:21 | default | 192.8614 | μmol/L | 28.986 | °C | 998 | hPa | Humid | 35 | 0 | 0 | 20.743 | 143234.7619 | 315439.6804 | 33.95 | 65
361759 | 2018-04-15 12:54 | 3.1993 | Oxy3 (PSt7-10) | 2018-04-04 12:21 | default | 192.8264 | μmol/L | 28.995 | °C | 998 | hPa | Humid | 35 | 0 | 0 | 20.742 | 143232.087 | 315442.842 | 33.95 | 65
361770 | 2018-04-15 12:54 | 3.2161 | Oxy3 (PSt7-10) | 2018-04-04 12:21 | default | 192.7877 | μmol/L | 28.9986 | °C | 998 | hPa | Humid | 35 | 0 | 0 | 20.743 | 143229.1368 | 315429.7766 | 33.95 | 65
361783 | 2018-04-15 12:54 | 3.2331 | Oxy3 (PSt7-10) | 2018-04-04 12:21 | default | 192.8446 | μmol/L | 28.986 | °C | 998 | hPa | Humid | 35 | 0 | 0 | 20.744 | 143231.3297 | 315441.274 | 33.95 | 65
361792 | 2018-04-15 12:54 | 3.25 | Oxy3 (PSt7-10) | 2018-04-04 12:21 | default | 192.8527 | μmol/L | 28.9832 | °C | 997 | hPa | Humid | 35 | 0 | 0 | 20.744 | 143213.6675 | 315422.4913 | 33.95 | 65
361801 | 2018-04-15 12:54 | 3.2663 | Oxy3 (PSt7-10) | 2018-04-04 12:21 | default | 192.9202 | μmol/L | 28.9848 | °C | 998 | hPa | Humid | 35 | 0 | 0 | 20.74 | 143209.2636 | 315435.3704 | 33.95 | 65
361810 | 2018-04-15 12:54 | 3.2828 | Oxy3 (PSt7-10) | 2018-04-04 12:21 | default | 192.8044 | μmol/L | 29.0032 | °C | 997 | hPa | Humid | 35 | 0 | 0 | 20.74 | 143207.3016 | 315428.8692 | 33.95 | 65
361820 | 2018-04-15 12:54 | 3.2997 | Oxy3 (PSt7-10) | 2018-04-04 12:21 | default | 192.7796 | μmol/L | 29.0074 | °C | 997 | hPa | Humid | 35 | 0 | 0 | 20.74 | 143201.759 | 315424.4954 | 33.95 | 65
361830 | 2018-04-15 12:54 | 3.3167 | Oxy3 (PSt7-10) | 2018-04-04 12:21 | default | 192.7886 | μmol/L | 29.0043 | °C | 998 | hPa | Humid | 35 | 0 | 0 | 20.741 | 143196.4154 | 315418.5203 | 33.95 | 65
361838 | 2018-04-15 12:54 | 3.3333 | Oxy3 (PSt7-10) | 2018-04-04 12:21 | default | 192.9022 | μmol/L | 28.9849 | °C | 998 | hPa | Humid | 35 | 0 | 0 | 20.741 | 143192.1645 | 315424.0897 | 33.95 | 65
361851 | 2018-04-15 12:54 | 3.3496 | Oxy3 (PSt7-10) | 2018-04-04 12:21 | default | 192.913 | μmol/L | 28.9978 | °C | 998 | hPa | Humid | 35 | 0 | 0 | 20.736 | 143186.8372 | 315418.1298 | 33.95 | 65
361862 | 2018-04-15 12:54 | 3.3668 | Oxy3 (PSt7-10) | 2018-04-04 12:21 | default | 192.9201 | μmol/L | 28.9923 | °C | 997 | hPa | Humid | 35 | 0 | 0 | 20.737 | 143180.7065 | 315417.8333 | 33.95 | 65
361873 | 2018-04-15 12:54 | 3.385 | Oxy3 (PSt7-10) | 2018-04-04 12:21 | default | 192.9144 | μmol/L | 28.9844 | °C | 997 | hPa | Humid | 35 | 0 | 0 | 20.74 | 143181.0632 | 315427.8896 | 33.95 | 65
361876 | 2018-04-15 12:54 | 3.3993 | Oxy3 (PSt7-10) | 2018-04-04 12:21 | default | 192.9472 | μmol/L | 28.9876 | °C | 997 | hPa | Humid | 35 | 0 | 0 | 20.737 | 143164.0139 | 315405.8622 | 33.95 | 65
361892 | 2018-04-15 12:54 | 3.4164 | Oxy3 (PSt7-10) | 2018-04-04 12:21 | default | 193.0496 | μmol/L | 28.9731 | °C | 997 | hPa | Humid | 35 | 0 | 0 | 20.736 | 143163.7124 | 315407.7133 | 33.95 | 65
361901 | 2018-04-15 12:54 | 3.433 | Oxy3 (PSt7-10) | 2018-04-04 12:21 | default | 192.9095 | μmol/L | 28.9984 | °C | 998 | hPa | Humid | 35 | 0 | 0 | 20.736 | 143154.2758 | 315405.8512 | 33.95 | 65
361912 | 2018-04-15 12:54 | 3.4501 | Oxy3 (PSt7-10) | 2018-04-04 12:21 | default | 192.8972 | μmol/L | 28.9962 | °C | 997 | hPa | Humid | 35 | 0 | 0 | 20.737 | 143149.685 | 315415.8811 | 33.95 | 65
361924 | 2018-04-15 12:54 | 3.4664 | Oxy3 (PSt7-10) | 2018-04-04 12:21 | default | 193.0048 | μmol/L | 28.9808 | °C | 997 | hPa | Humid | 35 | 0 | 0 | 20.736 | 143153.5347 | 315413.05 | 33.95 | 65
361931 | 2018-04-15 12:55 | 3.4834 | Oxy3 (PSt7-10) | 2018-04-04 12:21 | default | 192.9814 | μmol/L | 28.9848 | °C | 997 | hPa | Humid | 35 | 0 | 0 | 20.736 | 143142.2547 | 315405.0521 | 33.95 | 65
361936 | 2018-04-15 12:55 | 3.4998 | Oxy3 (PSt7-10) | 2018-04-04 12:21 | default | 193.0132 | μmol/L | 28.9882 | °C | 997 | hPa | Humid | 35 | 0 | 0 | 20.733 | 143138.864 | 315405.8979 | 33.95 | 65
361947 | 2018-04-15 12:55 | 3.5162 | Oxy3 (PSt7-10) | 2018-04-04 12:21 | default | 192.9707 | μmol/L | 28.9836 | °C | 997 | hPa | Humid | 35 | 0 | 0 | 20.737 | 143130.9883 | 315402.03 | 33.95 | 65
361960 | 2018-04-15 12:55 | 3.5333 | Oxy3 (PSt7-10) | 2018-04-04 12:21 | default | 192.9826 | μmol/L | 28.9816 | °C | 997 | hPa | Humid | 35 | 0 | 0 | 20.737 | 143120.4852 | 315396.7365 | 33.95 | 65
361971 | 2018-04-15 12:55 | 3.55 | Oxy3 (PSt7-10) | 2018-04-04 12:21 | default | 193.0909 | μmol/L | 28.9778 | °C | 997 | hPa | Humid | 35 | 0 | 0 | 20.732 | 143128.3144 | 315397.1808 | 33.95 | 65
361979 | 2018-04-15 12:55 | 3.5665 | Oxy3 (PSt7-10) | 2018-04-04 12:21 | default | 193.0709 | μmol/L | 28.9871 | °C | 997 | hPa | Humid | 35 | 0 | 0 | 20.73 | 143110.497 | 315393.5192 | 33.95 | 65
361995 | 2018-04-15 12:55 | 3.5831 | Oxy3 (PSt7-10) | 2018-04-04 12:21 | default | 193.095 | μmol/L | 28.9785 | °C | 998 | hPa | Humid | 35 | 0 | 0 | 20.732 | 143111.4068 | 315373.3989 | 33.95 | 65
361998 | 2018-04-15 12:55 | 3.5994 | Oxy3 (PSt7-10) | 2018-04-04 12:21 | default | 192.8321 | μmol/L | 29.0102 | °C | 997 | hPa | Humid | 35 | 0 | 0 | 20.736 | 143106.8923 | 315386.5785 | 33.95 | 65
362012 | 2018-04-15 12:55 | 3.6165 | Oxy3 (PSt7-10) | 2018-04-04 12:21 | default | 193.0042 | μmol/L | 28.9911 | °C | 998 | hPa | Humid | 35 | 0 | 0 | 20.733 | 143095.7645 | 315387.6433 | 33.95 | 65
362017 | 2018-04-15 12:55 | 3.6328 | Oxy3 (PSt7-10) | 2018-04-04 12:21 | default | 193.1442 | μmol/L | 28.9864 | °C | 997 | hPa | Humid | 35 | 0 | 0 | 20.726 | 143093.4694 | 315387.0276 | 33.95 | 65
362033 | 2018-04-15 12:55 | 3.6495 | Oxy3 (PSt7-10) | 2018-04-04 12:21 | default | 193.0398 | μmol/L | 28.9895 | °C | 997 | hPa | Humid | 35 | 0 | 0 | 20.731 | 143085.5704 | 315381.0008 | 33.95 | 65
362040 | 2018-04-15 12:55 | 3.6663 | Oxy3 (PSt7-10) | 2018-04-04 12:21 | default | 193.0772 | μmol/L | 28.9933 | °C | 998 | hPa | Humid | 35 | 0 | 0 | 20.728 | 143082.3198 | 315378.2792 | 33.95 | 65
362052 | 2018-04-15 12:55 | 3.6832 | Oxy3 (PSt7-10) | 2018-04-04 12:21 | default | 193.0683 | μmol/L | 28.9876 | °C | 997 | hPa | Humid | 35 | 0 | 0 | 20.73 | 143078.8128 | 315375.7515 | 33.95 | 65
362061 | 2018-04-15 12:55 | 3.6994 | Oxy3 (PSt7-10) | 2018-04-04 12:21 | default | 193.0486 | μmol/L | 28.988 | °C | 997 | hPa | Humid | 35 | 0 | 0 | 20.731 | 143070.2468 | 315377.8769 | 33.95 | 65
362066 | 2018-04-15 12:55 | 3.7165 | Oxy3 (PSt7-10) | 2018-04-04 12:21 | default | 193.1199 | μmol/L | 28.9847 | °C | 997 | hPa | Humid | 35 | 0 | 0 | 20.728 | 143065.627 | 315373.1581 | 33.95 | 65
362080 | 2018-04-15 12:55 | 3.733 | Oxy3 (PSt7-10) | 2018-04-04 12:21 | default | 193.1041 | μmol/L | 28.9844 | °C | 997 | hPa | Humid | 35 | 0 | 0 | 20.729 | 143060.0584 | 315368.2394 | 33.95 | 65
362086 | 2018-04-15 12:55 | 3.7498 | Oxy3 (PSt7-10) | 2018-04-04 12:21 | default | 193.107 | μmol/L | 28.9941 | °C | 998 | hPa | Humid | 35 | 0 | 0 | 20.726 | 143061.2865 | 315369.8022 | 33.95 | 65
362103 | 2018-04-15 12:55 | 3.7662 | Oxy3 (PSt7-10) | 2018-04-04 12:21 | default | 193.0374 | μmol/L | 28.9942 | °C | 998 | hPa | Humid | 35 | 0 | 0 | 20.73 | 143042.7956 | 315371.2781 | 33.95 | 65
362108 | 2018-04-15 12:55 | 3.7827 | Oxy3 (PSt7-10) | 2018-04-04 12:21 | default | 193.1168 | μmol/L | 28.9954 | °C | 998 | hPa | Humid | 35 | 0 | 0 | 20.725 | 143038.5063 | 315364.3068 | 33.95 | 65
362123 | 2018-04-15 12:55 | 3.7994 | Oxy3 (PSt7-10) | 2018-04-04 12:21 | default | 193.1421 | μmol/L | 28.9911 | °C | 998 | hPa | Humid | 35 | 0 | 0 | 20.725 | 143032.6877 | 315363.7963 | 33.95 | 65
362133 | 2018-04-15 12:55 | 3.8167 | Oxy3 (PSt7-10) | 2018-04-04 12:21 | default | 193.2124 | μmol/L | 28.9866 | °C | 997 | hPa | Humid | 35 | 0 | 0 | 20.722 | 143033.3536 | 315376.6633 | 33.95 | 65
362139 | 2018-04-15 12:55 | 3.8329 | Oxy3 (PSt7-10) | 2018-04-04 12:21 | default | 193.09 | μmol/L | 28.9956 | °C | 997 | hPa | Humid | 35 | 0 | 0 | 20.726 | 143025.6927 | 315362.6012 | 33.95 | 65
362155 | 2018-04-15 12:55 | 3.8494 | Oxy3 (PSt7-10) | 2018-04-04 12:21 | default | 193.1143 | μmol/L | 28.9856 | °C | 997 | hPa | Humid | 35 | 0 | 0 | 20.728 | 143021.4158 | 315366.0321 | 33.95 | 65
362162 | 2018-04-15 12:55 | 3.8668 | Oxy3 (PSt7-10) | 2018-04-04 12:21 | default | 193.186 | μmol/L | 28.9866 | °C | 998 | hPa | Humid | 35 | 0 | 0 | 20.724 | 143013.6821 | 315362.2094 | 33.95 | 65
362175 | 2018-04-15 12:55 | 3.8831 | Oxy3 (PSt7-10) | 2018-04-04 12:21 | default | 193.1368 | μmol/L | 28.9906 | °C | 997 | hPa | Humid | 35 | 0 | 0 | 20.725 | 143009.664 | 315357.1457 | 33.95 | 65
362179 | 2018-04-15 12:55 | 3.8995 | Oxy3 (PSt7-10) | 2018-04-04 12:21 | default | 193.1911 | μmol/L | 28.9857 | °C | 998 | hPa | Humid | 35 | 0 | 0 | 20.724 | 143000.9403 | 315351.6653 | 33.95 | 65
362188 | 2018-04-15 12:55 | 3.9165 | Oxy3 (PSt7-10) | 2018-04-04 12:21 | default | 193.1253 | μmol/L | 28.9926 | °C | 997 | hPa | Humid | 35 | 0 | 0 | 20.725 | 142997.311 | 315359.0041 | 33.95 | 65
362201 | 2018-04-15 12:55 | 3.9336 | Oxy3 (PSt7-10) | 2018-04-04 12:21 | default | 193.1519 | μmol/L | 28.9924 | °C | 998 | hPa | Humid | 35 | 0 | 0 | 20.724 | 142988.5969 | 315351.5424 | 33.95 | 65
362209 | 2018-04-15 12:55 | 3.9497 | Oxy3 (PSt7-10) | 2018-04-04 12:21 | default | 193.1559 | μmol/L | 28.9932 | °C | 997 | hPa | Humid | 35 | 0 | 0 | 20.723 | 142987.1672 | 315339.1431 | 33.95 | 65
362221 | 2018-04-15 12:55 | 3.9663 | Oxy3 (PSt7-10) | 2018-04-04 12:21 | default | 193.1841 | μmol/L | 28.9914 | °C | 997 | hPa | Humid | 35 | 0 | 0 | 20.722 | 142974.4606 | 315341.7132 | 33.95 | 65
362231 | 2018-04-15 12:55 | 3.9832 | Oxy3 (PSt7-10) | 2018-04-04 12:21 | default | 193.1395 | μmol/L | 29.0019 | °C | 997 | hPa | Humid | 35 | 0 | 0 | 20.721 | 142975.3181 | 315357.3011 | 33.95 | 65
362238 | 2018-04-15 12:55 | 3.9995 | Oxy3 (PSt7-10) | 2018-04-04 12:21 | default | 193.1283 | μmol/L | 29.0038 | °C | 997 | hPa | Humid | 35 | 0 | 0 | 20.721 | 142966.849 | 315351.6132 | 33.95 | 65
362248 | 2018-04-15 12:55 | 4.0162 | Oxy3 (PSt7-10) | 2018-04-04 12:21 | default | 193.1526 | μmol/L | 28.9952 | °C | 998 | hPa | Humid | 35 | 0 | 0 | 20.723 | 142962.7562 | 315347.1114 | 33.95 | 65
362256 | 2018-04-15 12:55 | 4.0329 | Oxy3 (PSt7-10) | 2018-04-04 12:21 | default | 193.2344 | μmol/L | 28.9901 | °C | 998 | hPa | Humid | 35 | 0 | 0 | 20.72 | 142953.2185 | 315326.5549 | 33.95 | 65
362268 | 2018-04-15 12:55 | 4.0494 | Oxy3 (PSt7-10) | 2018-04-04 12:21 | default | 193.2525 | μmol/L | 28.9929 | °C | 998 | hPa | Humid | 35 | 0 | 0 | 20.718 | 142948.076 | 315331.318 | 33.95 | 65
362285 | 2018-04-15 12:55 | 4.0665 | Oxy3 (PSt7-10) | 2018-04-04 12:21 | default | 193.2941 | μmol/L | 28.9873 | °C | 997 | hPa | Humid | 35 | 0 | 0 | 20.717 | 142939.783 | 315319.7731 | 33.95 | 65
362291 | 2018-04-15 12:55 | 4.0829 | Oxy3 (PSt7-10) | 2018-04-04 12:21 | default | 193.2682 | μmol/L | 28.9947 | °C | 997 | hPa | Humid | 35 | 0 | 0 | 20.716 | 142933.8511 | 315319.8175 | 33.95 | 65
362300 | 2018-04-15 12:55 | 4.0995 | Oxy3 (PSt7-10) | 2018-04-04 12:21 | default | 193.2499 | μmol/L | 28.989 | °C | 997 | hPa | Humid | 35 | 0 | 0 | 20.719 | 142934.874 | 315335.3223 | 33.95 | 65
362309 | 2018-04-15 12:55 | 4.1166 | Oxy3 (PSt7-10) | 2018-04-04 12:21 | default | 193.3458 | μmol/L | 28.9933 | °C | 997 | hPa | Humid | 35 | 0 | 0 | 20.712 | 142924.3033 | 315324.5525 | 33.95 | 65
362318 | 2018-04-15 12:55 | 4.1329 | Oxy3 (PSt7-10) | 2018-04-04 12:21 | default | 193.2563 | μmol/L | 28.9967 | °C | 997 | hPa | Humid | 35 | 0 | 0 | 20.716 | 142923.6692 | 315323.7818 | 33.95 | 65
362327 | 2018-04-15 12:55 | 4.1494 | Oxy3 (PSt7-10) | 2018-04-04 12:21 | default | 193.2624 | μmol/L | 28.9928 | °C | 997 | hPa | Humid | 35 | 0 | 0 | 20.717 | 142916.2871 | 315317.9209 | 33.95 | 65
362338 | 2018-04-15 12:55 | 4.166 | Oxy3 (PSt7-10) | 2018-04-04 12:21 | default | 193.3033 | μmol/L | 28.9917 | °C | 997 | hPa | Humid | 35 | 0 | 0 | 20.715 | 142914.9058 | 315330.331 | 33.95 | 65
362355 | 2018-04-15 12:55 | 4.1831 | Oxy3 (PSt7-10) | 2018-04-04 12:21 | default | 193.3092 | μmol/L | 28.9862 | °C | 998 | hPa | Humid | 35 | 0 | 0 | 20.717 | 142909.6819 | 315324.3241 | 33.95 | 65
362359 | 2018-04-15 12:55 | 4.1994 | Oxy3 (PSt7-10) | 2018-04-04 12:21 | default | 193.3513 | μmol/L | 28.9878 | °C | 998 | hPa | Humid | 35 | 0 | 0 | 20.714 | 142899.7515 | 315320.08 | 33.95 | 65
362367 | 2018-04-15 12:55 | 4.2168 | Oxy3 (PSt7-10) | 2018-04-04 12:21 | default | 193.3037 | μmol/L | 28.9887 | °C | 997 | hPa | Humid | 35 | 0 | 0 | 20.716 | 142897.3049 | 315329.4266 | 33.95 | 65
362376 | 2018-04-15 12:55 | 4.2331 | Oxy3 (PSt7-10) | 2018-04-04 12:21 | default | 193.3024 | μmol/L | 28.9948 | °C | 997 | hPa | Humid | 35 | 0 | 0 | 20.714 | 142890.4965 | 315313.7527 | 33.95 | 65
362392 | 2018-04-15 12:55 | 4.2494 | Oxy3 (PSt7-10) | 2018-04-04 12:21 | default | 193.2791 | μmol/L | 29.0001 | °C | 998 | hPa | Humid | 35 | 0 | 0 | 20.714 | 142882.3748 | 315317.1756 | 33.95 | 65
362401 | 2018-04-15 12:55 | 4.2665 | Oxy3 (PSt7-10) | 2018-04-04 12:21 | default | 193.3108 | μmol/L | 28.9963 | °C | 997 | hPa | Humid | 35 | 0 | 0 | 20.713 | 142882.0948 | 315318.5354 | 33.95 | 65
362406 | 2018-04-15 12:55 | 4.2827 | Oxy3 (PSt7-10) | 2018-04-04 12:21 | default | 193.3288 | μmol/L | 28.9975 | °C | 998 | hPa | Humid | 35 | 0 | 0 | 20.712 | 142872.9313 | 315312.7992 | 33.95 | 65
362423 | 2018-04-15 12:55 | 4.3001 | Oxy3 (PSt7-10) | 2018-04-04 12:21 | default | 193.2932 | μmol/L | 28.9948 | °C | 998 | hPa | Humid | 35 | 0 | 0 | 20.715 | 142879.7283 | 315317.7011 | 33.95 | 65
362427 | 2018-04-15 12:55 | 4.3165 | Oxy3 (PSt7-10) | 2018-04-04 12:21 | default | 193.3754 | μmol/L | 28.9896 | °C | 998 | hPa | Humid | 35 | 0 | 0 | 20.712 | 142864.1476 | 315296.8953 | 33.95 | 65
362436 | 2018-04-15 12:55 | 4.3331 | Oxy3 (PSt7-10) | 2018-04-04 12:21 | default | 193.371 | μmol/L | 28.9962 | °C | 998 | hPa | Humid | 35 | 0 | 0 | 20.71 | 142856.431 | 315307.1643 | 33.95 | 65
362446 | 2018-04-15 12:55 | 4.3493 | Oxy3 (PSt7-10) | 2018-04-04 12:21 | default | 193.3183 | μmol/L | 29.0052 | °C | 998 | hPa | Humid | 35 | 0 | 0 | 20.71 | 142848.451 | 315311.8137 | 33.95 | 65
362460 | 2018-04-15 12:55 | 4.3664 | Oxy3 (PSt7-10) | 2018-04-04 12:21 | default | 193.3885 | μmol/L | 28.986 | °C | 997 | hPa | Humid | 35 | 0 | 0 | 20.712 | 142844.7621 | 315320.5848 | 33.95 | 65
362472 | 2018-04-15 12:55 | 4.3827 | Oxy3 (PSt7-10) | 2018-04-04 12:21 | default | 193.3194 | μmol/L | 29.0007 | °C | 997 | hPa | Humid | 35 | 0 | 0 | 20.711 | 142834.5841 | 315305.0074 | 33.95 | 65
362482 | 2018-04-15 12:55 | 4.4001 | Oxy3 (PSt7-10) | 2018-04-04 12:21 | default | 193.3689 | μmol/L | 28.9907 | °C | 998 | hPa | Humid | 35 | 0 | 0 | 20.712 | 142843.0831 | 315319.9842 | 33.95 | 65
362490 | 2018-04-15 12:55 | 4.4165 | Oxy3 (PSt7-10) | 2018-04-04 12:21 | default | 193.4485 | μmol/L | 28.9876 | °C | 997 | hPa | Humid | 35 | 0 | 0 | 20.708 | 142828.6246 | 315303.8818 | 33.95 | 65
362500 | 2018-04-15 12:55 | 4.433 | Oxy3 (PSt7-10) | 2018-04-04 12:21 | default | 193.3598 | μmol/L | 29.0027 | °C | 997 | hPa | Humid | 35 | 0 | 0 | 20.708 | 142828.3257 | 315299.2227 | 33.95 | 65
362509 | 2018-04-15 12:55 | 4.4496 | Oxy3 (PSt7-10) | 2018-04-04 12:21 | default | 193.4842 | μmol/L | 28.9858 | °C | 998 | hPa | Humid | 35 | 0 | 0 | 20.707 | 142822.5944 | 315305.9271 | 33.95 | 65
362518 | 2018-04-15 12:55 | 4.4663 | Oxy3 (PSt7-10) | 2018-04-04 12:21 | default | 193.4545 | μmol/L | 28.9909 | °C | 998 | hPa | Humid | 35 | 0 | 0 | 20.707 | 142808.8483 | 315305.0991 | 33.95 | 65
362534 | 2018-04-15 12:56 | 4.4833 | Oxy3 (PSt7-10) | 2018-04-04 12:21 | default | 193.4319 | μmol/L | 28.9947 | °C | 998 | hPa | Humid | 35 | 0 | 0 | 20.707 | 142806.9914 | 315307.6413 | 33.95 | 65
362540 | 2018-04-15 12:56 | 4.4997 | Oxy3 (PSt7-10) | 2018-04-04 12:21 | default | 193.5575 | μmol/L | 28.9822 | °C | 998 | hPa | Humid | 35 | 0 | 0 | 20.704 | 142798.3882 | 315295.9764 | 33.95 | 65
362547 | 2018-04-15 12:56 | 4.516 | Oxy3 (PSt7-10) | 2018-04-04 12:21 | default | 193.5861 | μmol/L | 28.9744 | °C | 998 | hPa | Humid | 35 | 0 | 0 | 20.705 | 142793.216 | 315285.1874 | 33.95 | 65
362562 | 2018-04-15 12:56 | 4.533 | Oxy3 (PSt7-10) | 2018-04-04 12:21 | default | 193.5019 | μmol/L | 28.9932 | °C | 997 | hPa | Humid | 35 | 0 | 0 | 20.703 | 142789.2737 | 315282.1985 | 33.95 | 65
362567 | 2018-04-15 12:56 | 4.5493 | Oxy3 (PSt7-10) | 2018-04-04 12:21 | default | 193.4445 | μmol/L | 29.0014 | °C | 998 | hPa | Humid | 35 | 0 | 0 | 20.704 | 142784.2754 | 315282.1602 | 33.95 | 65
362581 | 2018-04-15 12:56 | 4.566 | Oxy3 (PSt7-10) | 2018-04-04 12:21 | default | 193.3944 | μmol/L | 29.0027 | °C | 997 | hPa | Humid | 35 | 0 | 0 | 20.706 | 142783.1836 | 315286.9731 | 33.95 | 65
362586 | 2018-04-15 12:56 | 4.5827 | Oxy3 (PSt7-10) | 2018-04-04 12:21 | default | 193.4943 | μmol/L | 28.9988 | °C | 998 | hPa | Humid | 35 | 0 | 0 | 20.702 | 142782.7511 | 315269.1446 | 33.95 | 65
362599 | 2018-04-15 12:56 | 4.5993 | Oxy3 (PSt7-10) | 2018-04-04 12:21 | default | 193.5081 | μmol/L | 28.998 | °C | 997 | hPa | Humid | 35 | 0 | 0 | 20.701 | 142773.3817 | 315282.8042 | 33.95 | 65
362608 | 2018-04-15 12:56 | 4.6163 | Oxy3 (PSt7-10) | 2018-04-04 12:21 | default | 193.4818 | μmol/L | 28.9937 | °C | 997 | hPa | Humid | 35 | 0 | 0 | 20.704 | 142761.2497 | 315274.5527 | 33.95 | 65
362623 | 2018-04-15 12:56 | 4.6329 | Oxy3 (PSt7-10) | 2018-04-04 12:21 | default | 193.3899 | μmol/L | 29.0064 | °C | 997 | hPa | Humid | 35 | 0 | 0 | 20.705 | 142757.1886 | 315268.6317 | 33.95 | 65
362629 | 2018-04-15 12:56 | 4.6496 | Oxy3 (PSt7-10) | 2018-04-04 12:21 | default | 193.4592 | μmol/L | 28.9916 | °C | 997 | hPa | Humid | 35 | 0 | 0 | 20.706 | 142755.7419 | 315264.8397 | 33.95 | 65
362644 | 2018-04-15 12:56 | 4.6662 | Oxy3 (PSt7-10) | 2018-04-04 12:21 | default | 193.5044 | μmol/L | 28.9971 | °C | 998 | hPa | Humid | 35 | 0 | 0 | 20.702 | 142746.6999 | 315270.987 | 33.95 | 65
362649 | 2018-04-15 12:56 | 4.6829 | Oxy3 (PSt7-10) | 2018-04-04 12:21 | default | 193.5419 | μmol/L | 28.9923 | °C | 997 | hPa | Humid | 35 | 0 | 0 | 20.701 | 142743.5834 | 315260.042 | 33.95 | 65
362658 | 2018-04-15 12:56 | 4.6996 | Oxy3 (PSt7-10) | 2018-04-04 12:21 | default | 193.5454 | μmol/L | 28.9901 | °C | 998 | hPa | Humid | 35 | 0 | 0 | 20.702 | 142731.3357 | 315260.9391 | 33.95 | 65
362666 | 2018-04-15 12:56 | 4.7166 | Oxy3 (PSt7-10) | 2018-04-04 12:21 | default | 193.5657 | μmol/L | 28.9955 | °C | 998 | hPa | Humid | 35 | 0 | 0 | 20.699 | 142739.6171 | 315254.7319 | 33.95 | 65
362682 | 2018-04-15 12:56 | 4.7334 | Oxy3 (PSt7-10) | 2018-04-04 12:21 | default | 193.5708 | μmol/L | 28.9917 | °C | 998 | hPa | Humid | 35 | 0 | 0 | 20.7 | 142716.0695 | 315257.9157 | 33.95 | 65
362693 | 2018-04-15 12:56 | 4.75 | Oxy3 (PSt7-10) | 2018-04-04 12:21 | default | 193.4724 | μmol/L | 29.0041 | °C | 997 | hPa | Humid | 35 | 0 | 0 | 20.701 | 142723.7445 | 315263.7167 | 33.95 | 65
362702 | 2018-04-15 12:56 | 4.7667 | Oxy3 (PSt7-10) | 2018-04-04 12:21 | default | 193.6525 | μmol/L | 28.9866 | °C | 998 | hPa | Humid | 35 | 0 | 0 | 20.697 | 142723.4386 | 315242.1851 | 33.95 | 65
362710 | 2018-04-15 12:56 | 4.7833 | Oxy3 (PSt7-10) | 2018-04-04 12:21 | default | 193.5988 | μmol/L | 28.9899 | °C | 998 | hPa | Humid | 35 | 0 | 0 | 20.699 | 142713.7518 | 315251.6749 | 33.95 | 65
362722 | 2018-04-15 12:56 | 4.7997 | Oxy3 (PSt7-10) | 2018-04-04 12:21 | default | 193.5231 | μmol/L | 29.0043 | °C | 997 | hPa | Humid | 35 | 0 | 0 | 20.698 | 142708.7263 | 315241.6524 | 33.95 | 65
362726 | 2018-04-15 12:56 | 4.8162 | Oxy3 (PSt7-10) | 2018-04-04 12:21 | default | 193.5648 | μmol/L | 28.9927 | °C | 998 | hPa | Humid | 35 | 0 | 0 | 20.7 | 142695.4188 | 315244.3355 | 33.95 | 65
362743 | 2018-04-15 12:56 | 4.8333 | Oxy3 (PSt7-10) | 2018-04-04 12:21 | default | 193.6808 | μmol/L | 28.9804 | °C | 997 | hPa | Humid | 35 | 0 | 0 | 20.697 | 142694.6377 | 315252.9353 | 33.95 | 65
362749 | 2018-04-15 12:56 | 4.8492 | Oxy3 (PSt7-10) | 2018-04-04 12:21 | default | 193.7101 | μmol/L | 28.9768 | °C | 998 | hPa | Humid | 35 | 0 | 0 | 20.697 | 142696.4531 | 315250.1783 | 33.95 | 65
362760 | 2018-04-15 12:56 | 4.8665 | Oxy3 (PSt7-10) | 2018-04-04 12:21 | default | 193.5082 | μmol/L | 29.0112 | °C | 998 | hPa | Humid | 35 | 0 | 0 | 20.697 | 142695.09 | 315244.0461 | 33.95 | 65
362770 | 2018-04-15 12:56 | 4.8829 | Oxy3 (PSt7-10) | 2018-04-04 12:21 | default | 193.5264 | μmol/L | 29.0096 | °C | 997 | hPa | Humid | 35 | 0 | 0 | 20.696 | 142684.0712 | 315230.8515 | 33.95 | 65
362779 | 2018-04-15 12:56 | 4.8999 | Oxy3 (PSt7-10) | 2018-04-04 12:21 | default | 193.642 | μmol/L | 28.9913 | °C | 998 | hPa | Humid | 35 | 0 | 0 | 20.696 | 142676.2925 | 315248.8836 | 33.95 | 65
362792 | 2018-04-15 12:56 | 4.9164 | Oxy3 (PSt7-10) | 2018-04-04 12:21 | default | 193.5842 | μmol/L | 29.0071 | °C | 998 | hPa | Humid | 35 | 0 | 0 | 20.694 | 142668.2673 | 315237.9796 | 33.95 | 65
362798 | 2018-04-15 12:56 | 4.9326 | Oxy3 (PSt7-10) | 2018-04-04 12:21 | default | 193.5704 | μmol/L | 29.0006 | °C | 998 | hPa | Humid | 35 | 0 | 0 | 20.697 | 142664.0045 | 315249.2589 | 33.95 | 65
362809 | 2018-04-15 12:56 | 4.9493 | Oxy3 (PSt7-10) | 2018-04-04 12:21 | default | 193.6112 | μmol/L | 29.0025 | °C | 998 | hPa | Humid | 35 | 0 | 0 | 20.694 | 142656.9569 | 315240.849 | 33.95 | 65
362825 | 2018-04-15 12:56 | 4.9664 | Oxy3 (PSt7-10) | 2018-04-04 12:21 | default | 193.68 | μmol/L | 28.9967 | °C | 998 | hPa | Humid | 35 | 0 | 0 | 20.692 | 142652.1694 | 315240.0159 | 33.95 | 65
362835 | 2018-04-15 12:56 | 4.983 | Oxy3 (PSt7-10) | 2018-04-04 12:21 | default | 193.6457 | μmol/L | 29.0025 | °C | 998 | hPa | Humid | 35 | 0 | 0 | 20.692 | 142645.45 | 315227.4869 | 33.95 | 65
362836 | 2018-04-15 12:56 | 4.9994 | Oxy3 (PSt7-10) | 2018-04-04 12:21 | default | 193.6973 | μmol/L | 28.9967 | °C | 998 | hPa | Humid | 35 | 0 | 0 | 20.691 | 142636.3141 | 315207.7981 | 33.95 | 65
362850 | 2018-04-15 12:56 | 5.0159 | Oxy3 (PSt7-10) | 2018-04-04 12:21 | default | 193.6595 | μmol/L | 28.9913 | °C | 998 | hPa | Humid | 35 | 0 | 0 | 20.695 | 142635.697 | 315218.1864 | 33.95 | 65
362858 | 2018-04-15 12:56 | 5.033 | Oxy3 (PSt7-10) | 2018-04-04 12:21 | default | 193.7028 | μmol/L | 28.9957 | °C | 998 | hPa | Humid | 35 | 0 | 0 | 20.691 | 142633.7738 | 315228.342 | 33.95 | 65
362871 | 2018-04-15 12:56 | 5.0499 | Oxy3 (PSt7-10) | 2018-04-04 12:21 | default | 193.5827 | μmol/L | 29.0089 | °C | 997 | hPa | Humid | 35 | 0 | 0 | 20.693 | 142629.0587 | 315223.996 | 33.95 | 65
362880 | 2018-04-15 12:56 | 5.0666 | Oxy3 (PSt7-10) | 2018-04-04 12:21 | default | 193.6104 | μmol/L | 29.013 | °C | 997 | hPa | Humid | 35 | 0 | 0 | 20.69 | 142619.6586 | 315230.5764 | 33.95 | 65
362891 | 2018-04-15 12:56 | 5.0832 | Oxy3 (PSt7-10) | 2018-04-04 12:21 | default | 193.6411 | μmol/L | 29.0019 | °C | 997 | hPa | Humid | 35 | 0 | 0 | 20.692 | 142616.815 | 315219.979 | 33.95 | 65
362901 | 2018-04-15 12:56 | 5.1 | Oxy3 (PSt7-10) | 2018-04-04 12:21 | default | 193.7301 | μmol/L | 28.9911 | °C | 998 | hPa | Humid | 35 | 0 | 0 | 20.691 | 142612.6007 | 315213.8295 | 33.95 | 65
362906 | 2018-04-15 12:56 | 5.1164 | Oxy3 (PSt7-10) | 2018-04-04 12:21 | default | 193.7478 | μmol/L | 28.991 | °C | 998 | hPa | Humid | 35 | 0 | 0 | 20.69 | 142604.5619 | 315218.1546 | 33.95 | 65
362922 | 2018-04-15 12:56 | 5.1333 | Oxy3 (PSt7-10) | 2018-04-04 12:21 | default | 193.7506 | μmol/L | 28.9892 | °C | 997 | hPa | Humid | 35 | 0 | 0 | 20.69 | 142602.2211 | 315231.8467 | 33.95 | 65
362934 | 2018-04-15 12:56 | 5.1493 | Oxy3 (PSt7-10) | 2018-04-04 12:21 | default | 193.7936 | μmol/L | 28.9878 | °C | 997 | hPa | Humid | 35 | 0 | 0 | 20.688 | 142597.4986 | 315218.9811 | 33.95 | 65
362938 | 2018-04-15 12:56 | 5.166 | Oxy3 (PSt7-10) | 2018-04-04 12:21 | default | 193.7826 | μmol/L | 28.9955 | °C | 997 | hPa | Humid | 35 | 0 | 0 | 20.686 | 142586.0954 | 315213.709 | 33.95 | 65
362948 | 2018-04-15 12:56 | 5.1826 | Oxy3 (PSt7-10) | 2018-04-04 12:21 | default | 193.6572 | μmol/L | 29.0021 | °C | 997 | hPa | Humid | 35 | 0 | 0 | 20.691 | 142581.3837 | 315203.349 | 33.95 | 65
362956 | 2018-04-15 12:56 | 5.1993 | Oxy3 (PSt7-10) | 2018-04-04 12:21 | default | 193.7215 | μmol/L | 29.0043 | °C | 998 | hPa | Humid | 35 | 0 | 0 | 20.687 | 142574.9347 | 315191.9358 | 33.95 | 65
362968 | 2018-04-15 12:56 | 5.2167 | Oxy3 (PSt7-10) | 2018-04-04 12:21 | default | 193.6585 | μmol/L | 29.018 | °C | 998 | hPa | Humid | 35 | 0 | 0 | 20.686 | 142574.4604 | 315209.5134 | 33.95 | 65
362984 | 2018-04-15 12:56 | 5.2336 | Oxy3 (PSt7-10) | 2018-04-04 12:21 | default | 193.7484 | μmol/L | 28.9984 | °C | 997 | hPa | Humid | 35 | 0 | 0 | 20.687 | 142568.457 | 315204.1659 | 33.95 | 65
362989 | 2018-04-15 12:56 | 5.2494 | Oxy3 (PSt7-10) | 2018-04-04 12:21 | default | 193.7345 | μmol/L | 28.9992 | °C | 998 | hPa | Humid | 35 | 0 | 0 | 20.688 | 142561.9892 | 315195.7172 | 33.95 | 65
363001 | 2018-04-15 12:56 | 5.2663 | Oxy3 (PSt7-10) | 2018-04-04 12:21 | default | 193.7698 | μmol/L | 28.9977 | °C | 997 | hPa | Humid | 35 | 0 | 0 | 20.686 | 142553.2841 | 315205.6134 | 33.95 | 65
363011 | 2018-04-15 12:56 | 5.2831 | Oxy3 (PSt7-10) | 2018-04-04 12:21 | default | 193.8976 | μmol/L | 28.9892 | °C | 998 | hPa | Humid | 35 | 0 | 0 | 20.682 | 142543.9239 | 315190.89 | 33.95 | 65
363025 | 2018-04-15 12:56 | 5.2993 | Oxy3 (PSt7-10) | 2018-04-04 12:21 | default | 193.7854 | μmol/L | 29.0009 | °C | 997 | hPa | Humid | 35 | 0 | 0 | 20.684 | 142535.1256 | 315179.9011 | 33.95 | 65
363028 | 2018-04-15 12:56 | 5.3163 | Oxy3 (PSt7-10) | 2018-04-04 12:21 | default | 193.8233 | μmol/L | 28.9929 | °C | 998 | hPa | Humid | 35 | 0 | 0 | 20.685 | 142535.6401 | 315198.5119 | 33.95 | 65
363043 | 2018-04-15 12:56 | 5.333 | Oxy3 (PSt7-10) | 2018-04-04 12:21 | default | 193.8454 | μmol/L | 28.9951 | °C | 998 | hPa | Humid | 35 | 0 | 0 | 20.683 | 142534.3848 | 315195.8721 | 33.95 | 65
363050 | 2018-04-15 12:56 | 5.3498 | Oxy3 (PSt7-10) | 2018-04-04 12:21 | default | 193.7967 | μmol/L | 28.9931 | °C | 997 | hPa | Humid | 35 | 0 | 0 | 20.686 | 142527.3955 | 315190.2447 | 33.95 | 65
363057 | 2018-04-15 12:56 | 5.3664 | Oxy3 (PSt7-10) | 2018-04-04 12:21 | default | 193.8332 | μmol/L | 29.0001 | °C | 998 | hPa | Humid | 35 | 0 | 0 | 20.682 | 142528.4142 | 315185.1392 | 33.95 | 65
363070 | 2018-04-15 12:56 | 5.383 | Oxy3 (PSt7-10) | 2018-04-04 12:21 | default | 193.8592 | μmol/L | 29.0016 | °C | 998 | hPa | Humid | 35 | 0 | 0 | 20.68 | 142515.2779 | 315188.9981 | 33.95 | 65
363080 | 2018-04-15 12:56 | 5.3997 | Oxy3 (PSt7-10) | 2018-04-04 12:21 | default | 193.9043 | μmol/L | 28.9925 | °C | 997 | hPa | Humid | 35 | 0 | 0 | 20.68 | 142511.7569 | 315185.2141 | 33.95 | 65
363089 | 2018-04-15 12:56 | 5.4167 | Oxy3 (PSt7-10) | 2018-04-04 12:21 | default | 193.8833 | μmol/L | 28.9886 | °C | 998 | hPa | Humid | 35 | 0 | 0 | 20.683 | 142513.073 | 315182.6727 | 33.95 | 65
363103 | 2018-04-15 12:56 | 5.4334 | Oxy3 (PSt7-10) | 2018-04-04 12:21 | default | 193.9515 | μmol/L | 28.9845 | °C | 997 | hPa | Humid | 35 | 0 | 0 | 20.68 | 142503.7846 | 315186.6196 | 33.95 | 65
363107 | 2018-04-15 12:56 | 5.4498 | Oxy3 (PSt7-10) | 2018-04-04 12:21 | default | 193.9288 | μmol/L | 28.9854 | °C | 997 | hPa | Humid | 35 | 0 | 0 | 20.681 | 142498.7784 | 315178.2573 | 33.95 | 65
363122 | 2018-04-15 12:56 | 5.4662 | Oxy3 (PSt7-10) | 2018-04-04 12:21 | default | 193.9362 | μmol/L | 28.9842 | °C | 997 | hPa | Humid | 35 | 0 | 0 | 20.681 | 142488.3079 | 315178.7837 | 33.95 | 65
363131 | 2018-04-15 12:57 | 5.483 | Oxy3 (PSt7-10) | 2018-04-04 12:21 | default | 193.9693 | μmol/L | 28.9874 | °C | 997 | hPa | Humid | 35 | 0 | 0 | 20.678 | 142495.3939 | 315167.3679 | 33.95 | 65
363142 | 2018-04-15 12:57 | 5.4997 | Oxy3 (PSt7-10) | 2018-04-04 12:21 | default | 193.9123 | μmol/L | 28.9941 | °C | 997 | hPa | Humid | 35 | 0 | 0 | 20.679 | 142482.2279 | 315184.7576 | 33.95 | 65
363152 | 2018-04-15 12:57 | 5.516 | Oxy3 (PSt7-10) | 2018-04-04 12:21 | default | 193.891 | μmol/L | 29.0007 | °C | 997 | hPa | Humid | 35 | 0 | 0 | 20.678 | 142477.7743 | 315176.2014 | 33.95 | 65
363164 | 2018-04-15 12:57 | 5.5326 | Oxy3 (PSt7-10) | 2018-04-04 12:21 | default | 193.9117 | μmol/L | 29.003 | °C | 997 | hPa | Humid | 35 | 0 | 0 | 20.676 | 142463.8271 | 315170.7705 | 33.95 | 65
363169 | 2018-04-15 12:57 | 5.5496 | Oxy3 (PSt7-10) | 2018-04-04 12:21 | default | 193.8818 | μmol/L | 28.9963 | °C | 997 | hPa | Humid | 35 | 0 | 0 | 20.68 | 142461.8063 | 315175.9972 | 33.95 | 65
363179 | 2018-04-15 12:57 | 5.5667 | Oxy3 (PSt7-10) | 2018-04-04 12:21 | default | 193.9539 | μmol/L | 28.9973 | °C | 998 | hPa | Humid | 35 | 0 | 0 | 20.676 | 142458.408 | 315170.4062 | 33.95 | 65
363191 | 2018-04-15 12:57 | 5.5834 | Oxy3 (PSt7-10) | 2018-04-04 12:21 | default | 193.896 | μmol/L | 28.9998 | °C | 997 | hPa | Humid | 35 | 0 | 0 | 20.678 | 142449.6067 | 315159.2081 | 33.95 | 65
363196 | 2018-04-15 12:57 | 5.5993 | Oxy3 (PSt7-10) | 2018-04-04 12:21 | default | 193.9629 | μmol/L | 29.0032 | °C | 997 | hPa | Humid | 35 | 0 | 0 | 20.673 | 142449.2657 | 315160.2231 | 33.95 | 65
363209 | 2018-04-15 12:57 | 5.6166 | Oxy3 (PSt7-10) | 2018-04-04 12:21 | default | 193.9775 | μmol/L | 28.9948 | °C | 997 | hPa | Humid | 35 | 0 | 0 | 20.675 | 142445.6871 | 315167.6366 | 33.95 | 65
363216 | 2018-04-15 12:57 | 5.6326 | Oxy3 (PSt7-10) | 2018-04-04 12:21 | default | 193.9412 | μmol/L | 28.9922 | °C | 997 | hPa | Humid | 35 | 0 | 0 | 20.678 | 142432.6288 | 315159.1303 | 33.95 | 65
363231 | 2018-04-15 12:57 | 5.6499 | Oxy3 (PSt7-10) | 2018-04-04 12:21 | default | 193.9502 | μmol/L | 28.9906 | °C | 997 | hPa | Humid | 35 | 0 | 0 | 20.678 | 142426.6854 | 315155.9488 | 33.95 | 65
363242 | 2018-04-15 12:57 | 5.666 | Oxy3 (PSt7-10) | 2018-04-04 12:21 | default | 193.9263 | μmol/L | 29.0065 | °C | 997 | hPa | Humid | 35 | 0 | 0 | 20.674 | 142427.3578 | 315156.1552 | 33.95 | 65
363253 | 2018-04-15 12:57 | 5.6832 | Oxy3 (PSt7-10) | 2018-04-04 12:21 | default | 194.0069 | μmol/L | 28.9987 | °C | 997 | hPa | Humid | 35 | 0 | 0 | 20.672 | 142416.8197 | 315152.1979 | 33.95 | 65
363260 | 2018-04-15 12:57 | 5.6994 | Oxy3 (PSt7-10) | 2018-04-04 12:21 | default | 193.9178 | μmol/L | 29.002 | °C | 997 | hPa | Humid | 35 | 0 | 0 | 20.676 | 142413.2855 | 315139.2554 | 33.95 | 65
363266 | 2018-04-15 12:57 | 5.7161 | Oxy3 (PSt7-10) | 2018-04-04 12:21 | default | 194.0281 | μmol/L | 28.9951 | °C | 997 | hPa | Humid | 35 | 0 | 0 | 20.672 | 142409.0149 | 315149.1672 | 33.95 | 65
363284 | 2018-04-15 12:57 | 5.7333 | Oxy3 (PSt7-10) | 2018-04-04 12:21 | default | 194.0655 | μmol/L | 28.9887 | °C | 997 | hPa | Humid | 35 | 0 | 0 | 20.672 | 142409.4159 | 315160.99 | 33.95 | 65
363290 | 2018-04-15 12:57 | 5.7498 | Oxy3 (PSt7-10) | 2018-04-04 12:21 | default | 194.0508 | μmol/L | 28.9912 | °C | 997 | hPa | Humid | 35 | 0 | 0 | 20.672 | 142397.07 | 315140.3471 | 33.95 | 65
363302 | 2018-04-15 12:57 | 5.7669 | Oxy3 (PSt7-10) | 2018-04-04 12:21 | default | 194.0386 | μmol/L | 28.9992 | °C | 997 | hPa | Humid | 35 | 0 | 0 | 20.67 | 142395.8012 | 315151.5781 | 33.95 | 65
363307 | 2018-04-15 12:57 | 5.7832 | Oxy3 (PSt7-10) | 2018-04-04 12:21 | default | 194.0863 | μmol/L | 28.9925 | °C | 998 | hPa | Humid | 35 | 0 | 0 | 20.67 | 142391.8664 | 315131.0516 | 33.95 | 65
363321 | 2018-04-15 12:57 | 5.7998 | Oxy3 (PSt7-10) | 2018-04-04 12:21 | default | 194.0795 | μmol/L | 28.9877 | °C | 998 | hPa | Humid | 35 | 0 | 0 | 20.672 | 142397.9711 | 315144.0745 | 33.95 | 65
363328 | 2018-04-15 12:57 | 5.8164 | Oxy3 (PSt7-10) | 2018-04-04 12:21 | default | 194.0856 | μmol/L | 28.9912 | °C | 997 | hPa | Humid | 35 | 0 | 0 | 20.67 | 142387.1016 | 315144.8433 | 33.95 | 65
363342 | 2018-04-15 12:57 | 5.8334 | Oxy3 (PSt7-10) | 2018-04-04 12:21 | default | 194.0159 | μmol/L | 29.0044 | °C | 998 | hPa | Humid | 35 | 0 | 0 | 20.67 | 142389.9547 | 315144.9577 | 33.95 | 65
363350 | 2018-04-15 12:57 | 5.8499 | Oxy3 (PSt7-10) | 2018-04-04 12:21 | default | 193.982 | μmol/L | 29.0131 | °C | 998 | hPa | Humid | 35 | 0 | 0 | 20.669 | 142376.9082 | 315145.5071 | 33.95 | 65
363364 | 2018-04-15 12:57 | 5.8664 | Oxy3 (PSt7-10) | 2018-04-04 12:21 | default | 194.034 | μmol/L | 29.0043 | °C | 998 | hPa | Humid | 35 | 0 | 0 | 20.669 | 142363.9049 | 315132.7598 | 33.95 | 65
363366 | 2018-04-15 12:57 | 5.8825 | Oxy3 (PSt7-10) | 2018-04-04 12:21 | default | 193.9383 | μmol/L | 29.0176 | °C | 998 | hPa | Humid | 35 | 0 | 0 | 20.67 | 142359.5409 | 315130.1227 | 33.95 | 65
363377 | 2018-04-15 12:57 | 5.8992 | Oxy3 (PSt7-10) | 2018-04-04 12:21 | default | 194.0185 | μmol/L | 29.0158 | °C | 998 | hPa | Humid | 35 | 0 | 0 | 20.666 | 142358.7344 | 315144.0948 | 33.95 | 65
363387 | 2018-04-15 12:57 | 5.9163 | Oxy3 (PSt7-10) | 2018-04-04 12:21 | default | 194.0086 | μmol/L | 29.0043 | °C | 997 | hPa | Humid | 35 | 0 | 0 | 20.67 | 142351.5365 | 315124.9474 | 33.95 | 65
363398 | 2018-04-15 12:57 | 5.9333 | Oxy3 (PSt7-10) | 2018-04-04 12:21 | default | 194.0916 | μmol/L | 29.002 | °C | 997 | hPa | Humid | 35 | 0 | 0 | 20.666 | 142353.252 | 315127.3097 | 33.95 | 65
363413 | 2018-04-15 12:57 | 5.9511 | Oxy3 (PSt7-10) | 2018-04-04 12:21 | default | 194.0939 | μmol/L | 29.0016 | °C | 997 | hPa | Humid | 35 | 0 | 0 | 20.666 | 142350.5755 | 315124.1699 | 33.95 | 65
363422 | 2018-04-15 12:57 | 5.9666 | Oxy3 (PSt7-10) | 2018-04-04 12:21 | default | 194.0884 | μmol/L | 29.0055 | °C | 997 | hPa | Humid | 35 | 0 | 0 | 20.665 | 142345.8198 | 315126.03 | 33.95 | 65
363431 | 2018-04-15 12:57 | 5.9831 | Oxy3 (PSt7-10) | 2018-04-04 12:21 | default | 194.1026 | μmol/L | 29.0074 | °C | 998 | hPa | Humid | 35 | 0 | 0 | 20.664 | 142333.3172 | 315126.0765 | 33.95 | 65
363443 | 2018-04-15 12:57 | 5.9998 | Oxy3 (PSt7-10) | 2018-04-04 12:21 | default | 193.9875 | μmol/L | 29.0181 | °C | 998 | hPa | Humid | 35 | 0 | 0 | 20.667 | 142334.2221 | 315125.4175 | 33.95 | 65
363452 | 2018-04-15 12:57 | 6.0166 | Oxy3 (PSt7-10) | 2018-04-04 12:21 | default | 194.1591 | μmol/L | 28.9935 | °C | 997 | hPa | Humid | 35 | 0 | 0 | 20.665 | 142328.1112 | 315129.3399 | 33.95 | 65
363463 | 2018-04-15 12:57 | 6.0333 | Oxy3 (PSt7-10) | 2018-04-04 12:21 | default | 194.0661 | μmol/L | 29.0048 | °C | 998 | hPa | Humid | 35 | 0 | 0 | 20.667 | 142317.437 | 315121.6642 | 33.95 | 65
363467 | 2018-04-15 12:57 | 6.0493 | Oxy3 (PSt7-10) | 2018-04-04 12:21 | default | 194.2461 | μmol/L | 28.9905 | °C | 997 | hPa | Humid | 35 | 0 | 0 | 20.661 | 142306.3307 | 315117.0874 | 33.95 | 65
363481 | 2018-04-15 12:57 | 6.0663 | Oxy3 (PSt7-10) | 2018-04-04 12:21 | default | 194.0597 | μmol/L | 29.0104 | °C | 997 | hPa | Humid | 35 | 0 | 0 | 20.665 | 142308.3902 | 315116.5449 | 33.95 | 65
363491 | 2018-04-15 12:57 | 6.0832 | Oxy3 (PSt7-10) | 2018-04-04 12:21 | default | 194.264 | μmol/L | 28.9875 | °C | 997 | hPa | Humid | 35 | 0 | 0 | 20.661 | 142310.0441 | 315123.2778 | 33.95 | 65
363500 | 2018-04-15 12:57 | 6.1 | Oxy3 (PSt7-10) | 2018-04-04 12:21 | default | 194.1863 | μmol/L | 28.9918 | °C | 997 | hPa | Humid | 35 | 0 | 0 | 20.664 | 142293.7871 | 315109.198 | 33.95 | 65
363513 | 2018-04-15 12:57 | 6.1166 | Oxy3 (PSt7-10) | 2018-04-04 12:21 | default | 194.2086 | μmol/L | 28.991 | °C | 997 | hPa | Humid | 35 | 0 | 0 | 20.663 | 142302.3606 | 315113.9923 | 33.95 | 65
363517 | 2018-04-15 12:57 | 6.133 | Oxy3 (PSt7-10) | 2018-04-04 12:21 | default | 194.1581 | μmol/L | 29.0025 | °C | 997 | hPa | Humid | 35 | 0 | 0 | 20.662 | 142285.7932 | 315109.6569 | 33.95 | 65
363534 | 2018-04-15 12:57 | 6.1493 | Oxy3 (PSt7-10) | 2018-04-04 12:21 | default | 194.1318 | μmol/L | 29.0142 | °C | 998 | hPa | Humid | 35 | 0 | 0 | 20.66 | 142282.1321 | 315120.6681 | 33.95 | 65
363538 | 2018-04-15 12:57 | 6.1659 | Oxy3 (PSt7-10) | 2018-04-04 12:21 | default | 194.1375 | μmol/L | 29.0103 | °C | 998 | hPa | Humid | 35 | 0 | 0 | 20.661 | 142275.9228 | 315118.1781 | 33.95 | 65
363550 | 2018-04-15 12:57 | 6.1831 | Oxy3 (PSt7-10) | 2018-04-04 12:21 | default | 194.1845 | μmol/L | 29.0039 | °C | 997 | hPa | Humid | 35 | 0 | 0 | 20.66 | 142268.8408 | 315096.2428 | 33.95 | 65
363558 | 2018-04-15 12:57 | 6.1995 | Oxy3 (PSt7-10) | 2018-04-04 12:21 | default | 194.248 | μmol/L | 29.0004 | °C | 998 | hPa | Humid | 35 | 0 | 0 | 20.658 | 142270.8658 | 315107.6175 | 33.95 | 65
363570 | 2018-04-15 12:57 | 6.2161 | Oxy3 (PSt7-10) | 2018-04-04 12:21 | default | 194.0582 | μmol/L | 29.0135 | °C | 997 | hPa | Humid | 35 | 0 | 0 | 20.664 | 142265.8256 | 315116.9203 | 33.95 | 65
363579 | 2018-04-15 12:57 | 6.2332 | Oxy3 (PSt7-10) | 2018-04-04 12:21 | default | 194.2556 | μmol/L | 29.0021 | °C | 998 | hPa | Humid | 35 | 0 | 0 | 20.657 | 142256.9952 | 315124.8802 | 33.95 | 65
363588 | 2018-04-15 12:57 | 6.2499 | Oxy3 (PSt7-10) | 2018-04-04 12:21 | default | 194.2634 | μmol/L | 28.9876 | °C | 997 | hPa | Humid | 35 | 0 | 0 | 20.661 | 142249.6917 | 315106.7476 | 33.95 | 65
363600 | 2018-04-15 12:57 | 6.2662 | Oxy3 (PSt7-10) | 2018-04-04 12:21 | default | 194.3884 | μmol/L | 28.9884 | °C | 998 | hPa | Humid | 35 | 0 | 0 | 20.654 | 142238.4701 | 315103.4082 | 33.95 | 65
363612 | 2018-04-15 12:57 | 6.2827 | Oxy3 (PSt7-10) | 2018-04-04 12:21 | default | 194.3202 | μmol/L | 28.9898 | °C | 997 | hPa | Humid | 35 | 0 | 0 | 20.657 | 142242.3182 | 315103.962 | 33.95 | 65
363621 | 2018-04-15 12:57 | 6.2998 | Oxy3 (PSt7-10) | 2018-04-04 12:21 | default | 194.2012 | μmol/L | 29.0099 | °C | 997 | hPa | Humid | 35 | 0 | 0 | 20.657 | 142230.9746 | 315095.0222 | 33.95 | 65
363630 | 2018-04-15 12:57 | 6.3161 | Oxy3 (PSt7-10) | 2018-04-04 12:21 | default | 194.3162 | μmol/L | 28.9934 | °C | 997 | hPa | Humid | 35 | 0 | 0 | 20.656 | 142226.038 | 315085.6972 | 33.95 | 65
363636 | 2018-04-15 12:57 | 6.3327 | Oxy3 (PSt7-10) | 2018-04-04 12:21 | default | 194.3714 | μmol/L | 28.9884 | °C | 998 | hPa | Humid | 35 | 0 | 0 | 20.655 | 142224.6505 | 315073.6006 | 33.95 | 65
363651 | 2018-04-15 12:57 | 6.3496 | Oxy3 (PSt7-10) | 2018-04-04 12:21 | default | 194.243 | μmol/L | 29.0058 | °C | 997 | hPa | Humid | 35 | 0 | 0 | 20.656 | 142215.5755 | 315095.3994 | 33.95 | 65
363657 | 2018-04-15 12:57 | 6.366 | Oxy3 (PSt7-10) | 2018-04-04 12:21 | default | 194.2361 | μmol/L | 29.007 | °C | 997 | hPa | Humid | 35 | 0 | 0 | 20.656 | 142210.9541 | 315083.9364 | 33.95 | 65
363666 | 2018-04-15 12:57 | 6.3828 | Oxy3 (PSt7-10) | 2018-04-04 12:21 | default | 194.2796 | μmol/L | 28.9996 | °C | 997 | hPa | Humid | 35 | 0 | 0 | 20.656 | 142198.6812 | 315085.2704 | 33.95 | 65
363682 | 2018-04-15 12:57 | 6.4 | Oxy3 (PSt7-10) | 2018-04-04 12:21 | default | 194.3155 | μmol/L | 28.9935 | °C | 997 | hPa | Humid | 35 | 0 | 0 | 20.656 | 142191.0032 | 315066.8198 | 33.95 | 65
363687 | 2018-04-15 12:57 | 6.416 | Oxy3 (PSt7-10) | 2018-04-04 12:21 | default | 194.3774 | μmol/L | 28.9962 | °C | 998 | hPa | Humid | 35 | 0 | 0 | 20.652 | 142185.7741 | 315066.2529 | 33.95 | 65
363697 | 2018-04-15 12:57 | 6.433 | Oxy3 (PSt7-10) | 2018-04-04 12:21 | default | 194.4186 | μmol/L | 28.9908 | °C | 997 | hPa | Humid | 35 | 0 | 0 | 20.651 | 142193.4413 | 315080.693 | 33.95 | 65
363714 | 2018-04-15 12:57 | 6.4501 | Oxy3 (PSt7-10) | 2018-04-04 12:21 | default | 194.2374 | μmol/L | 29.0126 | °C | 997 | hPa | Humid | 35 | 0 | 0 | 20.654 | 142192.1292 | 315086.3391 | 33.95 | 65
363718 | 2018-04-15 12:57 | 6.4666 | Oxy3 (PSt7-10) | 2018-04-04 12:21 | default | 194.2695 | μmol/L | 29.0131 | °C | 997 | hPa | Humid | 35 | 0 | 0 | 20.652 | 142179.7288 | 315077.8267 | 33.95 | 65
363732 | 2018-04-15 12:58 | 6.4833 | Oxy3 (PSt7-10) | 2018-04-04 12:21 | default | 194.2938 | μmol/L | 29.0119 | °C | 997 | hPa | Humid | 35 | 0 | 0 | 20.651 | 142177.5962 | 315076.8723 | 33.95 | 65
363739 | 2018-04-15 12:58 | 6.5 | Oxy3 (PSt7-10) | 2018-04-04 12:21 | default | 194.3947 | μmol/L | 29.0037 | °C | 997 | hPa | Humid | 35 | 0 | 0 | 20.648 | 142165.7656 | 315078.4399 | 33.95 | 65
363747 | 2018-04-15 12:58 | 6.5162 | Oxy3 (PSt7-10) | 2018-04-04 12:21 | default | 194.3565 | μmol/L | 28.9984 | °C | 997 | hPa | Humid | 35 | 0 | 0 | 20.652 | 142164.6417 | 315094.7429 | 33.95 | 65
363757 | 2018-04-15 12:58 | 6.5332 | Oxy3 (PSt7-10) | 2018-04-04 12:21 | default | 194.3547 | μmol/L | 29.0089 | °C | 998 | hPa | Humid | 35 | 0 | 0 | 20.649 | 142159.3911 | 315080.6343 | 33.95 | 65
363766 | 2018-04-15 12:58 | 6.5493 | Oxy3 (PSt7-10) | 2018-04-04 12:21 | default | 194.3615 | μmol/L | 29.0034 | °C | 997 | hPa | Humid | 35 | 0 | 0 | 20.65 | 142140.271 | 315077.5759 | 33.95 | 65
363781 | 2018-04-15 12:58 | 6.5663 | Oxy3 (PSt7-10) | 2018-04-04 12:21 | default | 194.3391 | μmol/L | 29.0072 | °C | 997 | hPa | Humid | 35 | 0 | 0 | 20.65 | 142152.37 | 315066.5747 | 33.95 | 65
363792 | 2018-04-15 12:58 | 6.5828 | Oxy3 (PSt7-10) | 2018-04-04 12:21 | default | 194.4405 | μmol/L | 28.9944 | °C | 998 | hPa | Humid | 35 | 0 | 0 | 20.649 | 142143.6958 | 315075.1965 | 33.95 | 65
363805 | 2018-04-15 12:58 | 6.5999 | Oxy3 (PSt7-10) | 2018-04-04 12:21 | default | 194.3741 | μmol/L | 29.0027 | °C | 998 | hPa | Humid | 35 | 0 | 0 | 20.65 | 142132.1739 | 315067.3223 | 33.95 | 65
363806 | 2018-04-15 12:58 | 6.6163 | Oxy3 (PSt7-10) | 2018-04-04 12:21 | default | 194.5071 | μmol/L | 28.9905 | °C | 997 | hPa | Humid | 35 | 0 | 0 | 20.646 | 142123.3155 | 315059.5104 | 33.95 | 65
363824 | 2018-04-15 12:58 | 6.6328 | Oxy3 (PSt7-10) | 2018-04-04 12:21 | default | 194.3954 | μmol/L | 29.002 | °C | 998 | hPa | Humid | 35 | 0 | 0 | 20.649 | 142128.5087 | 315063.45 | 33.95 | 65
363835 | 2018-04-15 12:58 | 6.6493 | Oxy3 (PSt7-10) | 2018-04-04 12:21 | default | 194.4096 | μmol/L | 29.0012 | °C | 997 | hPa | Humid | 35 | 0 | 0 | 20.648 | 142122.6725 | 315044.6399 | 33.95 | 65
363837 | 2018-04-15 12:58 | 6.6662 | Oxy3 (PSt7-10) | 2018-04-04 12:21 | default | 194.5082 | μmol/L | 28.9904 | °C | 997 | hPa | Humid | 35 | 0 | 0 | 20.646 | 142115.2483 | 315065.773 | 33.95 | 65
363852 | 2018-04-15 12:58 | 6.6832 | Oxy3 (PSt7-10) | 2018-04-04 12:21 | default | 194.4938 | μmol/L | 28.9987 | °C | 997 | hPa | Humid | 35 | 0 | 0 | 20.644 | 142115.4309 | 315063.2574 | 33.95 | 65
363863 | 2018-04-15 12:58 | 6.6994 | Oxy3 (PSt7-10) | 2018-04-04 12:21 | default | 194.4902 | μmol/L | 28.9963 | °C | 997 | hPa | Humid | 35 | 0 | 0 | 20.645 | 142111.4787 | 315037.3991 | 33.95 | 65
363868 | 2018-04-15 12:58 | 6.7159 | Oxy3 (PSt7-10) | 2018-04-04 12:21 | default | 194.4044 | μmol/L | 29.005 | °C | 997 | hPa | Humid | 35 | 0 | 0 | 20.647 | 142103.0361 | 315066.1322 | 33.95 | 65
363880 | 2018-04-15 12:58 | 6.7328 | Oxy3 (PSt7-10) | 2018-04-04 12:21 | default | 194.4485 | μmol/L | 29.0005 | °C | 997 | hPa | Humid | 35 | 0 | 0 | 20.646 | 142096.1892 | 315057.2496 | 33.95 | 65
363888 | 2018-04-15 12:58 | 6.7498 | Oxy3 (PSt7-10) | 2018-04-04 12:21 | default | 194.4453 | μmol/L | 29.0098 | °C | 997 | hPa | Humid | 35 | 0 | 0 | 20.643 | 142100.532 | 315062.0075 | 33.95 | 65
363898 | 2018-04-15 12:58 | 6.7663 | Oxy3 (PSt7-10) | 2018-04-04 12:21 | default | 194.4679 | μmol/L | 28.9972 | °C | 997 | hPa | Humid | 35 | 0 | 0 | 20.646 | 142092.5751 | 315044.8661 | 33.95 | 65
363908 | 2018-04-15 12:58 | 6.7833 | Oxy3 (PSt7-10) | 2018-04-04 12:21 | default | 194.4215 | μmol/L | 29.0139 | °C | 997 | hPa | Humid | 35 | 0 | 0 | 20.643 | 142082.5696 | 315044.4109 | 33.95 | 65
363925 | 2018-04-15 12:58 | 6.7997 | Oxy3 (PSt7-10) | 2018-04-04 12:21 | default | 194.5015 | μmol/L | 29.0033 | °C | 997 | hPa | Humid | 35 | 0 | 0 | 20.642 | 142083.3366 | 315041.5472 | 33.95 | 65
363935 | 2018-04-15 12:58 | 6.816 | Oxy3 (PSt7-10) | 2018-04-04 12:21 | default | 194.4089 | μmol/L | 29.016 | °C | 997 | hPa | Humid | 35 | 0 | 0 | 20.643 | 142076.5412 | 315035.285 | 33.95 | 65
363941 | 2018-04-15 12:58 | 6.8334 | Oxy3 (PSt7-10) | 2018-04-04 12:21 | default | 194.4469 | μmol/L | 29.0139 | °C | 998 | hPa | Humid | 35 | 0 | 0 | 20.642 | 142068.9742 | 315057.1187 | 33.95 | 65
363948 | 2018-04-15 12:58 | 6.8493 | Oxy3 (PSt7-10) | 2018-04-04 12:21 | default | 194.5043 | μmol/L | 29.0058 | °C | 997 | hPa | Humid | 35 | 0 | 0 | 20.641 | 142061.0273 | 315038.63 | 33.95 | 65
363958 | 2018-04-15 12:58 | 6.8664 | Oxy3 (PSt7-10) | 2018-04-04 12:21 | default | 194.5555 | μmol/L | 29.0014 | °C | 998 | hPa | Humid | 35 | 0 | 0 | 20.64 | 142055.5104 | 315037.9449 | 33.95 | 65
363967 | 2018-04-15 12:58 | 6.8829 | Oxy3 (PSt7-10) | 2018-04-04 12:21 | default | 194.5169 | μmol/L | 28.9962 | °C | 998 | hPa | Humid | 35 | 0 | 0 | 20.644 | 142051.7659 | 315033.6886 | 33.95 | 65
363981 | 2018-04-15 12:58 | 6.9005 | Oxy3 (PSt7-10) | 2018-04-04 12:21 | default | 194.5287 | μmol/L | 29.0046 | °C | 997 | hPa | Humid | 35 | 0 | 0 | 20.64 | 142044.2148 | 315038.4797 | 33.95 | 65
363991 | 2018-04-15 12:58 | 6.9165 | Oxy3 (PSt7-10) | 2018-04-04 12:21 | default | 194.4722 | μmol/L | 29.0171 | °C | 997 | hPa | Humid | 35 | 0 | 0 | 20.639 | 142043.2247 | 315032.5878 | 33.95 | 65
364002 | 2018-04-15 12:58 | 6.9327 | Oxy3 (PSt7-10) | 2018-04-04 12:21 | default | 194.5568 | μmol/L | 29.0116 | °C | 997 | hPa | Humid | 35 | 0 | 0 | 20.636 | 142046.311 | 315041.4156 | 33.95 | 65
364011 | 2018-04-15 12:58 | 6.9498 | Oxy3 (PSt7-10) | 2018-04-04 12:21 | default | 194.4645 | μmol/L | 29.0184 | °C | 997 | hPa | Humid | 35 | 0 | 0 | 20.639 | 142037.9692 | 315036.0356 | 33.95 | 65
364022 | 2018-04-15 12:58 | 6.9664 | Oxy3 (PSt7-10) | 2018-04-04 12:21 | default | 194.5658 | μmol/L | 28.9983 | °C | 997 | hPa | Humid | 35 | 0 | 0 | 20.64 | 142029.8178 | 315040.9236 | 33.95 | 65
364027 | 2018-04-15 12:58 | 6.9833 | Oxy3 (PSt7-10) | 2018-04-04 12:21 | default | 194.5614 | μmol/L | 29.0063 | °C | 998 | hPa | Humid | 35 | 0 | 0 | 20.638 | 142023.7198 | 315031.17 | 33.95 | 65
364041 | 2018-04-15 12:58 | 6.9995 | Oxy3 (PSt7-10) | 2018-04-04 12:21 | default | 194.5402 | μmol/L | 29.0085 | °C | 997 | hPa | Humid | 35 | 0 | 0 | 20.638 | 142015.0027 | 315035.5521 | 33.95 | 65
364050 | 2018-04-15 12:58 | 7.0165 | Oxy3 (PSt7-10) | 2018-04-04 12:21 | default | 194.5982 | μmol/L | 29.003 | °C | 998 | hPa | Humid | 35 | 0 | 0 | 20.637 | 142007.0455 | 315035.1857 | 33.95 | 65
364062 | 2018-04-15 12:58 | 7.0331 | Oxy3 (PSt7-10) | 2018-04-04 12:21 | default | 194.6745 | μmol/L | 28.996 | °C | 998 | hPa | Humid | 35 | 0 | 0 | 20.635 | 142009.4558 | 315028.0306 | 33.95 | 65
364072 | 2018-04-15 12:58 | 7.0496 | Oxy3 (PSt7-10) | 2018-04-04 12:21 | default | 194.6142 | μmol/L | 29.0062 | °C | 998 | hPa | Humid | 35 | 0 | 0 | 20.635 | 141996.3027 | 315037.1173 | 33.95 | 65
364081 | 2018-04-15 12:58 | 7.0666 | Oxy3 (PSt7-10) | 2018-04-04 12:21 | default | 194.6032 | μmol/L | 28.9993 | °C | 998 | hPa | Humid | 35 | 0 | 0 | 20.638 | 142008.2531 | 315025.681 | 33.95 | 65
364095 | 2018-04-15 12:58 | 7.0831 | Oxy3 (PSt7-10) | 2018-04-04 12:21 | default | 194.5612 | μmol/L | 29.0138 | °C | 997 | hPa | Humid | 35 | 0 | 0 | 20.635 | 141990.0947 | 315031.0374 | 33.95 | 65
364102 | 2018-04-15 12:58 | 7.0996 | Oxy3 (PSt7-10) | 2018-04-04 12:21 | default | 194.5653 | μmol/L | 29.0204 | °C | 998 | hPa | Humid | 35 | 0 | 0 | 20.633 | 141984.9708 | 315020.032 | 33.95 | 65
364109 | 2018-04-15 12:58 | 7.1161 | Oxy3 (PSt7-10) | 2018-04-04 12:21 | default | 194.5196 | μmol/L | 29.0222 | °C | 998 | hPa | Humid | 35 | 0 | 0 | 20.635 | 141974.0547 | 315012.2534 | 33.95 | 65
364119 | 2018-04-15 12:58 | 7.1331 | Oxy3 (PSt7-10) | 2018-04-04 12:21 | default | 194.6823 | μmol/L | 29.0006 | °C | 998 | hPa | Humid | 35 | 0 | 0 | 20.633 | 141970.4583 | 315016.7138 | 33.95 | 65
364133 | 2018-04-15 12:58 | 7.1497 | Oxy3 (PSt7-10) | 2018-04-04 12:21 | default | 194.6464 | μmol/L | 29.0112 | °C | 997 | hPa | Humid | 35 | 0 | 0 | 20.631 | 141964.6125 | 315000.1904 | 33.95 | 65
364138 | 2018-04-15 12:58 | 7.166 | Oxy3 (PSt7-10) | 2018-04-04 12:21 | default | 194.6971 | μmol/L | 28.9967 | °C | 997 | hPa | Humid | 35 | 0 | 0 | 20.633 | 141966.3409 | 315013.2376 | 33.95 | 65
364151 | 2018-04-15 12:58 | 7.1827 | Oxy3 (PSt7-10) | 2018-04-04 12:21 | default | 194.5669 | μmol/L | 29.0158 | °C | 997 | hPa | Humid | 35 | 0 | 0 | 20.634 | 141954.5549 | 315015.7202 | 33.95 | 65
364161 | 2018-04-15 12:58 | 7.1993 | Oxy3 (PSt7-10) | 2018-04-04 12:21 | default | 194.7372 | μmol/L | 28.9988 | °C | 997 | hPa | Humid | 35 | 0 | 0 | 20.63 | 141951.4378 | 315014.4415 | 33.95 | 65
364174 | 2018-04-15 12:58 | 7.2165 | Oxy3 (PSt7-10) | 2018-04-04 12:21 | default | 194.7929 | μmol/L | 28.9967 | °C | 998 | hPa | Humid | 35 | 0 | 0 | 20.628 | 141955.5646 | 315008.8147 | 33.95 | 65
364182 | 2018-04-15 12:58 | 7.2327 | Oxy3 (PSt7-10) | 2018-04-04 12:21 | default | 194.7364 | μmol/L | 28.9989 | °C | 997 | hPa | Humid | 35 | 0 | 0 | 20.63 | 141941.1997 | 314998.2702 | 33.95 | 65
364195 | 2018-04-15 12:58 | 7.2499 | Oxy3 (PSt7-10) | 2018-04-04 12:21 | default | 194.6244 | μmol/L | 29.0134 | °C | 998 | hPa | Humid | 35 | 0 | 0 | 20.632 | 141935.2704 | 315007.1586 | 33.95 | 65
364203 | 2018-04-15 12:58 | 7.2662 | Oxy3 (PSt7-10) | 2018-04-04 12:21 | default | 194.6957 | μmol/L | 29.0131 | °C | 998 | hPa | Humid | 35 | 0 | 0 | 20.628 | 141934.7881 | 314994.9839 | 33.95 | 65
364213 | 2018-04-15 12:58 | 7.2829 | Oxy3 (PSt7-10) | 2018-04-04 12:21 | default | 194.7546 | μmol/L | 28.9972 | °C | 998 | hPa | Humid | 35 | 0 | 0 | 20.63 | 141930.8455 | 315000.0672 | 33.95 | 65
364219 | 2018-04-15 12:58 | 7.2995 | Oxy3 (PSt7-10) | 2018-04-04 12:21 | default | 194.7133 | μmol/L | 29.0028 | °C | 997 | hPa | Humid | 35 | 0 | 0 | 20.63 | 141925.8914 | 315011.3814 | 33.95 | 65
364234 | 2018-04-15 12:58 | 7.3166 | Oxy3 (PSt7-10) | 2018-04-04 12:21 | default | 194.7101 | μmol/L | 29.0077 | °C | 998 | hPa | Humid | 35 | 0 | 0 | 20.629 | 141918.7688 | 315000.6667 | 33.95 | 65
364245 | 2018-04-15 12:58 | 7.3334 | Oxy3 (PSt7-10) | 2018-04-04 12:21 | default | 194.7529 | μmol/L | 29.0079 | °C | 997 | hPa | Humid | 35 | 0 | 0 | 20.626 | 141913.5285 | 314997.1197 | 33.95 | 65
364252 | 2018-04-15 12:58 | 7.3493 | Oxy3 (PSt7-10) | 2018-04-04 12:21 | default | 194.7315 | μmol/L | 29.007 | °C | 998 | hPa | Humid | 35 | 0 | 0 | 20.628 | 141912.4029 | 314988.8253 | 33.95 | 65
364259 | 2018-04-15 12:58 | 7.3661 | Oxy3 (PSt7-10) | 2018-04-04 12:21 | default | 194.7767 | μmol/L | 29.001 | °C | 997 | hPa | Humid | 35 | 0 | 0 | 20.627 | 141915.5381 | 314994.1962 | 33.95 | 65
364268 | 2018-04-15 12:58 | 7.3832 | Oxy3 (PSt7-10) | 2018-04-04 12:21 | default | 194.7963 | μmol/L | 28.9961 | °C | 998 | hPa | Humid | 35 | 0 | 0 | 20.628 | 141898.6221 | 314986.978 | 33.95 | 65
364276 | 2018-04-15 12:58 | 7.3994 | Oxy3 (PSt7-10) | 2018-04-04 12:21 | default | 194.8513 | μmol/L | 28.9972 | °C | 997 | hPa | Humid | 35 | 0 | 0 | 20.624 | 141892.0545 | 314969.8271 | 33.95 | 65
364288 | 2018-04-15 12:58 | 7.4165 | Oxy3 (PSt7-10) | 2018-04-04 12:21 | default | 194.5842 | μmol/L | 29.0261 | °C | 998 | hPa | Humid | 35 | 0 | 0 | 20.63 | 141896.4142 | 314980.3107 | 33.95 | 65
364302 | 2018-04-15 12:58 | 7.4334 | Oxy3 (PSt7-10) | 2018-04-04 12:21 | default | 194.6918 | μmol/L | 29.0167 | °C | 998 | hPa | Humid | 35 | 0 | 0 | 20.627 | 141891.8306 | 314987.9493 | 33.95 | 65
364308 | 2018-04-15 12:58 | 7.4492 | Oxy3 (PSt7-10) | 2018-04-04 12:21 | default | 194.7648 | μmol/L | 29.0059 | °C | 997 | hPa | Humid | 35 | 0 | 0 | 20.626 | 141882.7273 | 314986.6454 | 33.95 | 65
364323 | 2018-04-15 12:58 | 7.4664 | Oxy3 (PSt7-10) | 2018-04-04 12:21 | default | 194.7251 | μmol/L | 29.0215 | °C | 997 | hPa | Humid | 35 | 0 | 0 | 20.623 | 141876.405 | 314983.4006 | 33.95 | 65
364329 | 2018-04-15 12:59 | 7.4832 | Oxy3 (PSt7-10) | 2018-04-04 12:21 | default | 194.6856 | μmol/L | 29.0178 | °C | 998 | hPa | Humid | 35 | 0 | 0 | 20.627 | 141869.5793 | 314987.4427 | 33.95 | 65
364343 | 2018-04-15 12:59 | 7.4995 | Oxy3 (PSt7-10) | 2018-04-04 12:21 | default | 194.8217 | μmol/L | 28.9977 | °C | 998 | hPa | Humid | 35 | 0 | 0 | 20.626 | 141857.0599 | 314985.089 | 33.95 | 65
364348 | 2018-04-15 12:59 | 7.5168 | Oxy3 (PSt7-10) | 2018-04-04 12:21 | default | 194.7825 | μmol/L | 29.0132 | °C | 998 | hPa | Humid | 35 | 0 | 0 | 20.623 | 141855.1195 | 314976.0165 | 33.95 | 65
364365 | 2018-04-15 12:59 | 7.5334 | Oxy3 (PSt7-10) | 2018-04-04 12:21 | default | 194.8542 | μmol/L | 28.9952 | °C | 998 | hPa | Humid | 35 | 0 | 0 | 20.625 | 141845.7221 | 314976.3368 | 33.95 | 65
364369 | 2018-04-15 12:59 | 7.55 | Oxy3 (PSt7-10) | 2018-04-04 12:21 | default | 194.8589 | μmol/L | 29.0062 | °C | 998 | hPa | Humid | 35 | 0 | 0 | 20.621 | 141844.352 | 314967.0429 | 33.95 | 65
364385 | 2018-04-15 12:59 | 7.5668 | Oxy3 (PSt7-10) | 2018-04-04 12:21 | default | 194.8029 | μmol/L | 29.0097 | °C | 998 | hPa | Humid | 35 | 0 | 0 | 20.623 | 141839.9131 | 314972.658 | 33.95 | 65
364390 | 2018-04-15 12:59 | 7.5828 | Oxy3 (PSt7-10) | 2018-04-04 12:21 | default | 194.8296 | μmol/L | 29.0082 | °C | 998 | hPa | Humid | 35 | 0 | 0 | 20.622 | 141836.9063 | 314957.3776 | 33.95 | 65
364398 | 2018-04-15 12:59 | 7.5995 | Oxy3 (PSt7-10) | 2018-04-04 12:21 | default | 194.8567 | μmol/L | 29.0052 | °C | 997 | hPa | Humid | 35 | 0 | 0 | 20.621 | 141828.4361 | 314967.3355 | 33.95 | 65
364407 | 2018-04-15 12:59 | 7.6162 | Oxy3 (PSt7-10) | 2018-04-04 12:21 | default | 194.8936 | μmol/L | 29.0003 | °C | 998 | hPa | Humid | 35 | 0 | 0 | 20.621 | 141832.3673 | 314968.6392 | 33.95 | 65
364419 | 2018-04-15 12:59 | 7.6328 | Oxy3 (PSt7-10) | 2018-04-04 12:21 | default | 194.788 | μmol/L | 29.0109 | °C | 997 | hPa | Humid | 35 | 0 | 0 | 20.623 | 141831.0069 | 314977.2752 | 33.95 | 65
364435 | 2018-04-15 12:59 | 7.6495 | Oxy3 (PSt7-10) | 2018-04-04 12:21 | default | 195.0039 | μmol/L | 28.9994 | °C | 998 | hPa | Humid | 35 | 0 | 0 | 20.615 | 141817.2447 | 314967.8534 | 33.95 | 65
364440 | 2018-04-15 12:59 | 7.6661 | Oxy3 (PSt7-10) | 2018-04-04 12:21 | default | 194.9219 | μmol/L | 29.003 | °C | 997 | hPa | Humid | 35 | 0 | 0 | 20.618 | 141817.4738 | 314968.8642 | 33.95 | 65
364454 | 2018-04-15 12:59 | 7.6829 | Oxy3 (PSt7-10) | 2018-04-04 12:21 | default | 194.9832 | μmol/L | 28.994 | °C | 998 | hPa | Humid | 35 | 0 | 0 | 20.618 | 141813.1205 | 314961.8961 | 33.95 | 65
364457 | 2018-04-15 12:59 | 7.6997 | Oxy3 (PSt7-10) | 2018-04-04 12:21 | default | 194.8134 | μmol/L | 29.0125 | °C | 997 | hPa | Humid | 35 | 0 | 0 | 20.621 | 141812.7298 | 314964.9119 | 33.95 | 65
364474 | 2018-04-15 12:59 | 7.7162 | Oxy3 (PSt7-10) | 2018-04-04 12:21 | default | 194.866 | μmol/L | 29.0124 | °C | 997 | hPa | Humid | 35 | 0 | 0 | 20.618 | 141800.8716 | 314968.9582 | 33.95 | 65
364484 | 2018-04-15 12:59 | 7.7328 | Oxy3 (PSt7-10) | 2018-04-04 12:21 | default | 194.9227 | μmol/L | 29.0072 | °C | 998 | hPa | Humid | 35 | 0 | 0 | 20.617 | 141804.6473 | 314959.6512 | 33.95 | 65
364487 | 2018-04-15 12:59 | 7.7495 | Oxy3 (PSt7-10) | 2018-04-04 12:21 | default | 194.9535 | μmol/L | 29.0036 | °C | 997 | hPa | Humid | 35 | 0 | 0 | 20.616 | 141798.1562 | 314966.4164 | 33.95 | 65
364500 | 2018-04-15 12:59 | 7.7664 | Oxy3 (PSt7-10) | 2018-04-04 12:21 | default | 194.923 | μmol/L | 29.0116 | °C | 997 | hPa | Humid | 35 | 0 | 0 | 20.615 | 141782.3915 | 314956.7969 | 33.95 | 65
364515 | 2018-04-15 12:59 | 7.7828 | Oxy3 (PSt7-10) | 2018-04-04 12:21 | default | 194.9191 | μmol/L | 29.0153 | °C | 997 | hPa | Humid | 35 | 0 | 0 | 20.614 | 141774.8431 | 314952.1209 | 33.95 | 65
364522 | 2018-04-15 12:59 | 7.7995 | Oxy3 (PSt7-10) | 2018-04-04 12:21 | default | 194.9041 | μmol/L | 29.0103 | °C | 998 | hPa | Humid | 35 | 0 | 0 | 20.617 | 141778.6076 | 314961.0386 | 33.95 | 65
364526 | 2018-04-15 12:59 | 7.816 | Oxy3 (PSt7-10) | 2018-04-04 12:21 | default | 194.91 | μmol/L | 29.0093 | °C | 998 | hPa | Humid | 35 | 0 | 0 | 20.617 | 141773.555 | 314949.668 | 33.95 | 65
364537 | 2018-04-15 12:59 | 7.8329 | Oxy3 (PSt7-10) | 2018-04-04 12:21 | default | 195.0419 | μmol/L | 28.9989 | °C | 998 | hPa | Humid | 35 | 0 | 0 | 20.613 | 141768.307 | 314966.0642 | 33.95 | 65
364549 | 2018-04-15 12:59 | 7.8494 | Oxy3 (PSt7-10) | 2018-04-04 12:21 | default | 195.0138 | μmol/L | 28.9918 | °C | 998 | hPa | Humid | 35 | 0 | 0 | 20.617 | 141750.8813 | 314953.9176 | 33.95 | 65
364561 | 2018-04-15 12:59 | 7.866 | Oxy3 (PSt7-10) | 2018-04-04 12:21 | default | 195.0377 | μmol/L | 29.0025 | °C | 998 | hPa | Humid | 35 | 0 | 0 | 20.612 | 141752.5175 | 314950.4031 | 33.95 | 65
364570 | 2018-04-15 12:59 | 7.8831 | Oxy3 (PSt7-10) | 2018-04-04 12:21 | default | 194.9316 | μmol/L | 29.0132 | °C | 997 | hPa | Humid | 35 | 0 | 0 | 20.614 | 141746.8755 | 314950.2657 | 33.95 | 65
364579 | 2018-04-15 12:59 | 7.9 | Oxy3 (PSt7-10) | 2018-04-04 12:21 | default | 194.955 | μmol/L | 29.0165 | °C | 998 | hPa | Humid | 35 | 0 | 0 | 20.612 | 141737.9593 | 314948.2054 | 33.95 | 65
364587 | 2018-04-15 12:59 | 7.9166 | Oxy3 (PSt7-10) | 2018-04-04 12:21 | default | 195.1043 | μmol/L | 28.9913 | °C | 998 | hPa | Humid | 35 | 0 | 0 | 20.612 | 141737.7689 | 314943.0862 | 33.95 | 65
364604 | 2018-04-15 12:59 | 7.9327 | Oxy3 (PSt7-10) | 2018-04-04 12:21 | default | 195.0227 | μmol/L | 29.0051 | °C | 998 | hPa | Humid | 35 | 0 | 0 | 20.612 | 141737.163 | 314943.1058 | 33.95 | 65
364612 | 2018-04-15 12:59 | 7.9497 | Oxy3 (PSt7-10) | 2018-04-04 12:21 | default | 195.0496 | μmol/L | 29.0005 | °C | 998 | hPa | Humid | 35 | 0 | 0 | 20.612 | 141728.1331 | 314944.1809 | 33.95 | 65
364621 | 2018-04-15 12:59 | 7.9667 | Oxy3 (PSt7-10) | 2018-04-04 12:21 | default | 195.065 | μmol/L | 29.0097 | °C | 998 | hPa | Humid | 35 | 0 | 0 | 20.608 | 141727.0855 | 314935.3029 | 33.95 | 65
364632 | 2018-04-15 12:59 | 7.9831 | Oxy3 (PSt7-10) | 2018-04-04 12:21 | default | 194.9466 | μmol/L | 29.0208 | °C | 998 | hPa | Humid | 35 | 0 | 0 | 20.611 | 141717.5969 | 314939.2544 | 33.95 | 65
364642 | 2018-04-15 12:59 | 7.9993 | Oxy3 (PSt7-10) | 2018-04-04 12:21 | default | 194.9872 | μmol/L | 29.0052 | °C | 998 | hPa | Humid | 35 | 0 | 0 | 20.614 | 141716.2951 | 314927.6994 | 33.95 | 65
364651 | 2018-04-15 12:59 | 8.0165 | Oxy3 (PSt7-10) | 2018-04-04 12:21 | default | 195.1618 | μmol/L | 28.9993 | °C | 998 | hPa | Humid | 35 | 0 | 0 | 20.606 | 141715.8378 | 314937.9385 | 33.95 | 65
364662 | 2018-04-15 12:59 | 8.0329 | Oxy3 (PSt7-10) | 2018-04-04 12:21 | default | 194.9903 | μmol/L | 29.0164 | °C | 998 | hPa | Humid | 35 | 0 | 0 | 20.61 | 141697.1634 | 314938.0199 | 33.95 | 65
364668 | 2018-04-15 12:59 | 8.0493 | Oxy3 (PSt7-10) | 2018-04-04 12:21 | default | 195.0228 | μmol/L | 29.0168 | °C | 998 | hPa | Humid | 35 | 0 | 0 | 20.608 | 141697.2777 | 314932.2842 | 33.95 | 65
364682 | 2018-04-15 12:59 | 8.0662 | Oxy3 (PSt7-10) | 2018-04-04 12:21 | default | 194.8946 | μmol/L | 29.0296 | °C | 998 | hPa | Humid | 35 | 0 | 0 | 20.611 | 141701.0815 | 314933.6224 | 33.95 | 65
364688 | 2018-04-15 12:59 | 8.0828 | Oxy3 (PSt7-10) | 2018-04-04 12:21 | default | 195.1055 | μmol/L | 29.0058 | °C | 998 | hPa | Humid | 35 | 0 | 0 | 20.607 | 141684.1614 | 314927.2873 | 33.95 | 65
364703 | 2018-04-15 12:59 | 8.0994 | Oxy3 (PSt7-10) | 2018-04-04 12:21 | default | 194.9336 | μmol/L | 29.023 | °C | 998 | hPa | Humid | 35 | 0 | 0 | 20.611 | 141684.6089 | 314923.5009 | 33.95 | 65
364713 | 2018-04-15 12:59 | 8.116 | Oxy3 (PSt7-10) | 2018-04-04 12:21 | default | 195.0207 | μmol/L | 29.0202 | °C | 998 | hPa | Humid | 35 | 0 | 0 | 20.607 | 141678.1598 | 314925.9288 | 33.95 | 65
364721 | 2018-04-15 12:59 | 8.1326 | Oxy3 (PSt7-10) | 2018-04-04 12:21 | default | 195.0531 | μmol/L | 29.0147 | °C | 998 | hPa | Humid | 35 | 0 | 0 | 20.607 | 141670.119 | 314922.004 | 33.95 | 65
364734 | 2018-04-15 12:59 | 8.15 | Oxy3 (PSt7-10) | 2018-04-04 12:21 | default | 195.1025 | μmol/L | 29.0122 | °C | 998 | hPa | Humid | 35 | 0 | 0 | 20.605 | 141675.2352 | 314913.843 | 33.95 | 65
364742 | 2018-04-15 12:59 | 8.1665 | Oxy3 (PSt7-10) | 2018-04-04 12:21 | default | 195.0445 | μmol/L | 29.0132 | °C | 998 | hPa | Humid | 35 | 0 | 0 | 20.608 | 141664.8474 | 314916.6691 | 33.95 | 65
364750 | 2018-04-15 12:59 | 8.1831 | Oxy3 (PSt7-10) | 2018-04-04 12:21 | default | 195.1713 | μmol/L | 28.9977 | °C | 998 | hPa | Humid | 35 | 0 | 0 | 20.606 | 141649.5817 | 314905.5285 | 33.95 | 65
364765 | 2018-04-15 12:59 | 8.1995 | Oxy3 (PSt7-10) | 2018-04-04 12:21 | default | 195.1673 | μmol/L | 29.0102 | °C | 998 | hPa | Humid | 35 | 0 | 0 | 20.602 | 141653.1281 | 314917.1075 | 33.95 | 65
364766 | 2018-04-15 12:59 | 8.2159 | Oxy3 (PSt7-10) | 2018-04-04 12:21 | default | 195.1593 | μmol/L | 29.0115 | °C | 998 | hPa | Humid | 35 | 0 | 0 | 20.602 | 141649.6734 | 314905.8132 | 33.95 | 65
364779 | 2018-04-15 12:59 | 8.2327 | Oxy3 (PSt7-10) | 2018-04-04 12:21 | default | 195.0886 | μmol/L | 29.0175 | °C | 998 | hPa | Humid | 35 | 0 | 0 | 20.604 | 141642.0659 | 314901.5799 | 33.95 | 65
364789 | 2018-04-15 12:59 | 8.2496 | Oxy3 (PSt7-10) | 2018-04-04 12:21 | default | 195.2483 | μmol/L | 28.9995 | °C | 998 | hPa | Humid | 35 | 0 | 0 | 20.601 | 141637.2134 | 314905.7995 | 33.95 | 65
364801 | 2018-04-15 12:59 | 8.2659 | Oxy3 (PSt7-10) | 2018-04-04 12:21 | default | 195.1674 | μmol/L | 29.0042 | °C | 998 | hPa | Humid | 35 | 0 | 0 | 20.604 | 141632.7216 | 314905.2073 | 33.95 | 65
364806 | 2018-04-15 12:59 | 8.2833 | Oxy3 (PSt7-10) | 2018-04-04 12:21 | default | 195.1497 | μmol/L | 29.0013 | °C | 998 | hPa | Humid | 35 | 0 | 0 | 20.606 | 141629.1241 | 314890.5981 | 33.95 | 65
364823 | 2018-04-15 12:59 | 8.2999 | Oxy3 (PSt7-10) | 2018-04-04 12:21 | default | 195.1661 | μmol/L | 29.0163 | °C | 998 | hPa | Humid | 35 | 0 | 0 | 20.6 | 141628.8308 | 314894.7365 | 33.95 | 65
364827 | 2018-04-15 12:59 | 8.3161 | Oxy3 (PSt7-10) | 2018-04-04 12:21 | default | 195.1978 | μmol/L | 29.0021 | °C | 998 | hPa | Humid | 35 | 0 | 0 | 20.603 | 141615.9191 | 314890.4418 | 33.95 | 65
364842 | 2018-04-15 12:59 | 8.3334 | Oxy3 (PSt7-10) | 2018-04-04 12:21 | default | 195.1726 | μmol/L | 29.0063 | °C | 998 | hPa | Humid | 35 | 0 | 0 | 20.603 | 141618.951 | 314895.1809 | 33.95 | 65
364853 | 2018-04-15 12:59 | 8.3498 | Oxy3 (PSt7-10) | 2018-04-04 12:21 | default | 195.2311 | μmol/L | 29.0112 | °C | 998 | hPa | Humid | 35 | 0 | 0 | 20.598 | 141605.2436 | 314899.7758 | 33.95 | 65
364862 | 2018-04-15 12:59 | 8.3667 | Oxy3 (PSt7-10) | 2018-04-04 12:21 | default | 195.081 | μmol/L | 29.0263 | °C | 997 | hPa | Humid | 35 | 0 | 0 | 20.601 | 141602.1347 | 314888.518 | 33.95 | 65
364871 | 2018-04-15 12:59 | 8.3833 | Oxy3 (PSt7-10) | 2018-04-04 12:21 | default | 195.1654 | μmol/L | 29.0164 | °C | 998 | hPa | Humid | 35 | 0 | 0 | 20.6 | 141596.6096 | 314904.1196 | 33.95 | 65
364884 | 2018-04-15 12:59 | 8.3998 | Oxy3 (PSt7-10) | 2018-04-04 12:21 | default | 195.1644 | μmol/L | 29.0107 | °C | 998 | hPa | Humid | 35 | 0 | 0 | 20.602 | 141585.7263 | 314900.972 | 33.95 | 65
364893 | 2018-04-15 12:59 | 8.4174 | Oxy3 (PSt7-10) | 2018-04-04 12:21 | default | 195.1831 | μmol/L | 29.0164 | °C | 998 | hPa | Humid | 35 | 0 | 0 | 20.599 | 141590.6211 | 314901.9482 | 33.95 | 65
364904 | 2018-04-15 12:59 | 8.4329 | Oxy3 (PSt7-10) | 2018-04-04 12:21 | default | 195.2425 | μmol/L | 29.0122 | °C | 998 | hPa | Humid | 35 | 0 | 0 | 20.597 | 141586.4437 | 314892.0664 | 33.95 | 65
364906 | 2018-04-15 12:59 | 8.4498 | Oxy3 (PSt7-10) | 2018-04-04 12:21 | default | 195.2961 | μmol/L | 28.9973 | °C | 998 | hPa | Humid | 35 | 0 | 0 | 20.599 | 141571.0304 | 314901.6772 | 33.95 | 65
364923 | 2018-04-15 12:59 | 8.467 | Oxy3 (PSt7-10) | 2018-04-04 12:21 | default | 195.2364 | μmol/L | 29.0119 | °C | 997 | hPa | Humid | 35 | 0 | 0 | 20.597 | 141580.8932 | 314901.4812 | 33.95 | 65
364929 | 2018-04-15 13:00 | 8.4832 | Oxy3 (PSt7-10) | 2018-04-04 12:21 | default | 195.2887 | μmol/L | 29.0001 | °C | 997 | hPa | Humid | 35 | 0 | 0 | 20.598 | 141566.7085 | 314880.5679 | 33.95 | 65
364936 | 2018-04-15 13:00 | 8.4996 | Oxy3 (PSt7-10) | 2018-04-04 12:21 | default | 195.2748 | μmol/L | 29.0068 | °C | 998 | hPa | Humid | 35 | 0 | 0 | 20.597 | 141563.5641 | 314888.0867 | 33.95 | 65
364946 | 2018-04-15 13:00 | 8.5159 | Oxy3 (PSt7-10) | 2018-04-04 12:21 | default | 195.3336 | μmol/L | 29.0073 | °C | 997 | hPa | Humid | 35 | 0 | 0 | 20.593 | 141562.1961 | 314890.5606 | 33.95 | 65
364957 | 2018-04-15 13:00 | 8.5328 | Oxy3 (PSt7-10) | 2018-04-04 12:21 | default | 195.2199 | μmol/L | 29.0206 | °C | 997 | hPa | Humid | 35 | 0 | 0 | 20.595 | 141560.0248 | 314891.3073 | 33.95 | 65
364971 | 2018-04-15 13:00 | 8.5498 | Oxy3 (PSt7-10) | 2018-04-04 12:21 | default | 195.3755 | μmol/L | 28.9973 | °C | 997 | hPa | Humid | 35 | 0 | 0 | 20.594 | 141552.4871 | 314881.1423 | 33.95 | 65
364978 | 2018-04-15 13:00 | 8.5662 | Oxy3 (PSt7-10) | 2018-04-04 12:21 | default | 195.2741 | μmol/L | 29.0055 | °C | 997 | hPa | Humid | 35 | 0 | 0 | 20.597 | 141541.6066 | 314887.6978 | 33.95 | 65
364986 | 2018-04-15 13:00 | 8.5828 | Oxy3 (PSt7-10) | 2018-04-04 12:21 | default | 195.3346 | μmol/L | 29.0056 | °C | 998 | hPa | Humid | 35 | 0 | 0 | 20.594 | 141537.5519 | 314894.2005 | 33.95 | 65
364996 | 2018-04-15 13:00 | 8.5998 | Oxy3 (PSt7-10) | 2018-04-04 12:21 | default | 195.3187 | μmol/L | 28.998 | °C | 997 | hPa | Humid | 35 | 0 | 0 | 20.597 | 141544.9864 | 314869.1999 | 33.95 | 65
365007 | 2018-04-15 13:00 | 8.6163 | Oxy3 (PSt7-10) | 2018-04-04 12:21 | default | 195.3996 | μmol/L | 28.9946 | °C | 998 | hPa | Humid | 35 | 0 | 0 | 20.594 | 141527.3625 | 314891.4115 | 33.95 | 65
365020 | 2018-04-15 13:00 | 8.6331 | Oxy3 (PSt7-10) | 2018-04-04 12:21 | default | 195.3569 | μmol/L | 29.0004 | °C | 997 | hPa | Humid | 35 | 0 | 0 | 20.594 | 141527.9629 | 314888.3915 | 33.95 | 65
365026 | 2018-04-15 13:00 | 8.6494 | Oxy3 (PSt7-10) | 2018-04-04 12:21 | default | 195.2903 | μmol/L | 29.0058 | °C | 997 | hPa | Humid | 35 | 0 | 0 | 20.596 | 141525.6857 | 314879.8708 | 33.95 | 65
365045 | 2018-04-15 13:00 | 8.6667 | Oxy3 (PSt7-10) | 2018-04-04 12:21 | default | 195.3172 | μmol/L | 29.016 | °C | 997 | hPa | Humid | 35 | 0 | 0 | 20.591 | 141518.9827 | 314886.467 | 33.95 | 65
365046 | 2018-04-15 13:00 | 8.6832 | Oxy3 (PSt7-10) | 2018-04-04 12:21 | default | 195.2849 | μmol/L | 29.0214 | °C | 997 | hPa | Humid | 35 | 0 | 0 | 20.591 | 141509.9825 | 314873.5546 | 33.95 | 65
365061 | 2018-04-15 13:00 | 8.6995 | Oxy3 (PSt7-10) | 2018-04-04 12:21 | default | 195.3044 | μmol/L | 29.0152 | °C | 997 | hPa | Humid | 35 | 0 | 0 | 20.592 | 141512.1031 | 314882.0925 | 33.95 | 65
365071 | 2018-04-15 13:00 | 8.7166 | Oxy3 (PSt7-10) | 2018-04-04 12:21 | default | 195.3517 | μmol/L | 29.0131 | °C | 997 | hPa | Humid | 35 | 0 | 0 | 20.59 | 141505.353 | 314886.7726 | 33.95 | 65
365076 | 2018-04-15 13:00 | 8.7327 | Oxy3 (PSt7-10) | 2018-04-04 12:21 | default | 195.4428 | μmol/L | 29.0037 | °C | 997 | hPa | Humid | 35 | 0 | 0 | 20.588 | 141495.1225 | 314878.9119 | 33.95 | 65
365088 | 2018-04-15 13:00 | 8.7498 | Oxy3 (PSt7-10) | 2018-04-04 12:21 | default | 195.2076 | μmol/L | 29.0256 | °C | 997 | hPa | Humid | 35 | 0 | 0 | 20.594 | 141492.4711 | 314872.0158 | 33.95 | 65
365103 | 2018-04-15 13:00 | 8.7661 | Oxy3 (PSt7-10) | 2018-04-04 12:21 | default | 195.3012 | μmol/L | 29.0187 | °C | 997 | hPa | Humid | 35 | 0 | 0 | 20.591 | 141486.7212 | 314871.4482 | 33.95 | 65
365113 | 2018-04-15 13:00 | 8.7834 | Oxy3 (PSt7-10) | 2018-04-04 12:21 | default | 195.4314 | μmol/L | 29.0085 | °C | 997 | hPa | Humid | 35 | 0 | 0 | 20.587 | 141479.6826 | 314863.7936 | 33.95 | 65
365121 | 2018-04-15 13:00 | 8.7997 | Oxy3 (PSt7-10) | 2018-04-04 12:21 | default | 195.3316 | μmol/L | 29.0076 | °C | 997 | hPa | Humid | 35 | 0 | 0 | 20.593 | 141475.3309 | 314848.9713 | 33.95 | 65
365134 | 2018-04-15 13:00 | 8.8167 | Oxy3 (PSt7-10) | 2018-04-04 12:21 | default | 195.3894 | μmol/L | 29.0127 | °C | 997 | hPa | Humid | 35 | 0 | 0 | 20.588 | 141482.2838 | 314873.4934 | 33.95 | 65
365138 | 2018-04-15 13:00 | 8.8331 | Oxy3 (PSt7-10) | 2018-04-04 12:21 | default | 195.2694 | μmol/L | 29.024 | °C | 997 | hPa | Humid | 35 | 0 | 0 | 20.591 | 141470.1815 | 314867.1233 | 33.95 | 65
365146 | 2018-04-15 13:00 | 8.8492 | Oxy3 (PSt7-10) | 2018-04-04 12:21 | default | 195.36 | μmol/L | 29.0206 | °C | 997 | hPa | Humid | 35 | 0 | 0 | 20.587 | 141458.1031 | 314851.7645 | 33.95 | 65
365165 | 2018-04-15 13:00 | 8.8663 | Oxy3 (PSt7-10) | 2018-04-04 12:21 | default | 195.4911 | μmol/L | 28.9985 | °C | 997 | hPa | Humid | 35 | 0 | 0 | 20.587 | 141458.9387 | 314865.1729 | 33.95 | 65
365172 | 2018-04-15 13:00 | 8.8829 | Oxy3 (PSt7-10) | 2018-04-04 12:21 | default | 195.4013 | μmol/L | 29.0048 | °C | 997 | hPa | Humid | 35 | 0 | 0 | 20.59 | 141455.8347 | 314854.128 | 33.95 | 65
365183 | 2018-04-15 13:00 | 8.9 | Oxy3 (PSt7-10) | 2018-04-04 12:21 | default | 195.401 | μmol/L | 29.0107 | °C | 997 | hPa | Humid | 35 | 0 | 0 | 20.588 | 141447.9463 | 314849.5089 | 33.95 | 65
365189 | 2018-04-15 13:00 | 8.9165 | Oxy3 (PSt7-10) | 2018-04-04 12:21 | default | 195.4505 | μmol/L | 29.0053 | °C | 997 | hPa | Humid | 35 | 0 | 0 | 20.587 | 141444.0322 | 314850.8451 | 33.95 | 65
365198 | 2018-04-15 13:00 | 8.933 | Oxy3 (PSt7-10) | 2018-04-04 12:21 | default | 195.4467 | μmol/L | 29.0148 | °C | 997 | hPa | Humid | 35 | 0 | 0 | 20.584 | 141436.9239 | 314857.7631 | 33.95 | 65
365210 | 2018-04-15 13:00 | 8.9497 | Oxy3 (PSt7-10) | 2018-04-04 12:21 | default | 195.3966 | μmol/L | 29.0174 | °C | 997 | hPa | Humid | 35 | 0 | 0 | 20.586 | 141426.0487 | 314858.3858 | 33.95 | 65
365218 | 2018-04-15 13:00 | 8.9666 | Oxy3 (PSt7-10) | 2018-04-04 12:21 | default | 195.5101 | μmol/L | 29.0071 | °C | 997 | hPa | Humid | 35 | 0 | 0 | 20.583 | 141430.741 | 314861.7884 | 33.95 | 65
365233 | 2018-04-15 13:00 | 8.983 | Oxy3 (PSt7-10) | 2018-04-04 12:21 | default | 195.5778 | μmol/L | 28.9928 | °C | 997 | hPa | Humid | 35 | 0 | 0 | 20.584 | 141420.296 | 314859.0246 | 33.95 | 65
365242 | 2018-04-15 13:00 | 9 | Oxy3 (PSt7-10) | 2018-04-04 12:21 | default | 195.311 | μmol/L | 29.0347 | °C | 997 | hPa | Humid | 35 | 0 | 0 | 20.585 | 141412.8192 | 314844.9641 | 33.95 | 65
365248 | 2018-04-15 13:00 | 9.0165 | Oxy3 (PSt7-10) | 2018-04-04 12:21 | default | 195.3826 | μmol/L | 29.0315 | °C | 997 | hPa | Humid | 35 | 0 | 0 | 20.582 | 141412.0671 | 314841.5155 | 33.95 | 65
365257 | 2018-04-15 13:00 | 9.0333 | Oxy3 (PSt7-10) | 2018-04-04 12:21 | default | 195.4359 | μmol/L | 29.0226 | °C | 997 | hPa | Humid | 35 | 0 | 0 | 20.582 | 141409.7165 | 314848.7308 | 33.95 | 65
365273 | 2018-04-15 13:00 | 9.0497 | Oxy3 (PSt7-10) | 2018-04-04 12:21 | default | 195.4942 | μmol/L | 29.0187 | °C | 997 | hPa | Humid | 35 | 0 | 0 | 20.58 | 141408.4322 | 314844.3589 | 33.95 | 65
365278 | 2018-04-15 13:00 | 9.0664 | Oxy3 (PSt7-10) | 2018-04-04 12:21 | default | 195.4882 | μmol/L | 29.0108 | °C | 997 | hPa | Humid | 35 | 0 | 0 | 20.583 | 141395.1567 | 314836.0975 | 33.95 | 65
365295 | 2018-04-15 13:00 | 9.083 | Oxy3 (PSt7-10) | 2018-04-04 12:21 | default | 195.4527 | μmol/L | 29.0227 | °C | 997 | hPa | Humid | 35 | 0 | 0 | 20.581 | 141390.3761 | 314840.2789 | 33.95 | 65
365301 | 2018-04-15 13:00 | 9.1002 | Oxy3 (PSt7-10) | 2018-04-04 12:21 | default | 195.5217 | μmol/L | 29.017 | °C | 997 | hPa | Humid | 35 | 0 | 0 | 20.579 | 141396.3366 | 314838.9331 | 33.95 | 65
365313 | 2018-04-15 13:00 | 9.1166 | Oxy3 (PSt7-10) | 2018-04-04 12:21 | default | 195.5223 | μmol/L | 29.011 | °C | 997 | hPa | Humid | 35 | 0 | 0 | 20.581 | 141383.9911 | 314841.3211 | 33.95 | 65
365316 | 2018-04-15 13:00 | 9.1328 | Oxy3 (PSt7-10) | 2018-04-04 12:21 | default | 195.5489 | μmol/L | 29.0124 | °C | 997 | hPa | Humid | 35 | 0 | 0 | 20.579 | 141387.2579 | 314836.1406 | 33.95 | 65
365326 | 2018-04-15 13:00 | 9.1492 | Oxy3 (PSt7-10) | 2018-04-04 12:21 | default | 195.5322 | μmol/L | 29.0152 | °C | 997 | hPa | Humid | 35 | 0 | 0 | 20.579 | 141377.8716 | 314825.7111 | 33.95 | 65
365344 | 2018-04-15 13:00 | 9.1665 | Oxy3 (PSt7-10) | 2018-04-04 12:21 | default | 195.487 | μmol/L | 29.0199 | °C | 997 | hPa | Humid | 35 | 0 | 0 | 20.58 | 141368.8607 | 314834.5395 | 33.95 | 65
365346 | 2018-04-15 13:00 | 9.1832 | Oxy3 (PSt7-10) | 2018-04-04 12:21 | default | 195.4583 | μmol/L | 29.0276 | °C | 997 | hPa | Humid | 35 | 0 | 0 | 20.579 | 141372.1892 | 314838.41 | 33.95 | 65
365356 | 2018-04-15 13:00 | 9.1993 | Oxy3 (PSt7-10) | 2018-04-04 12:21 | default | 195.5368 | μmol/L | 29.0203 | °C | 997 | hPa | Humid | 35 | 0 | 0 | 20.577 | 141369.0465 | 314837.3763 | 33.95 | 65
365368 | 2018-04-15 13:00 | 9.2167 | Oxy3 (PSt7-10) | 2018-04-04 12:21 | default | 195.5306 | μmol/L | 29.0155 | °C | 997 | hPa | Humid | 35 | 0 | 0 | 20.579 | 141363.791 | 314840.7083 | 33.95 | 65
365384 | 2018-04-15 13:00 | 9.233 | Oxy3 (PSt7-10) | 2018-04-04 12:21 | default | 195.5718 | μmol/L | 29.0115 | °C | 997 | hPa | Humid | 35 | 0 | 0 | 20.578 | 141355.0316 | 314822.8511 | 33.95 | 65
365389 | 2018-04-15 13:00 | 9.2494 | Oxy3 (PSt7-10) | 2018-04-04 12:21 | default | 195.5298 | μmol/L | 29.0215 | °C | 997 | hPa | Humid | 35 | 0 | 0 | 20.577 | 141351.608 | 314843.7168 | 33.95 | 65
365404 | 2018-04-15 13:00 | 9.2666 | Oxy3 (PSt7-10) | 2018-04-04 12:21 | default | 195.4833 | μmol/L | 29.0234 | °C | 997 | hPa | Humid | 35 | 0 | 0 | 20.579 | 141348.8273 | 314847.4819 | 33.95 | 65
365413 | 2018-04-15 13:00 | 9.2833 | Oxy3 (PSt7-10) | 2018-04-04 12:21 | default | 195.655 | μmol/L | 29.0064 | °C | 997 | hPa | Humid | 35 | 0 | 0 | 20.575 | 141349.345 | 314834.4802 | 33.95 | 65
365419 | 2018-04-15 13:00 | 9.2997 | Oxy3 (PSt7-10) | 2018-04-04 12:21 | default | 195.669 | μmol/L | 28.9981 | °C | 997 | hPa | Humid | 35 | 0 | 0 | 20.577 | 141337.2056 | 314833.0952 | 33.95 | 65
365432 | 2018-04-15 13:00 | 9.3164 | Oxy3 (PSt7-10) | 2018-04-04 12:21 | default | 195.5522 | μmol/L | 29.0236 | °C | 997 | hPa | Humid | 35 | 0 | 0 | 20.575 | 141330.5171 | 314829.9957 | 33.95 | 65
365439 | 2018-04-15 13:00 | 9.333 | Oxy3 (PSt7-10) | 2018-04-04 12:21 | default | 195.5696 | μmol/L | 29.0237 | °C | 997 | hPa | Humid | 35 | 0 | 0 | 20.574 | 141332.4576 | 314829.9039 | 33.95 | 65
365449 | 2018-04-15 13:00 | 9.3492 | Oxy3 (PSt7-10) | 2018-04-04 12:21 | default | 195.4718 | μmol/L | 29.0342 | °C | 997 | hPa | Humid | 35 | 0 | 0 | 20.576 | 141321.8188 | 314823.7011 | 33.95 | 65
365456 | 2018-04-15 13:00 | 9.3659 | Oxy3 (PSt7-10) | 2018-04-04 12:21 | default | 195.6576 | μmol/L | 29.0118 | °C | 997 | hPa | Humid | 35 | 0 | 0 | 20.573 | 141315.4379 | 314810.0687 | 33.95 | 65
365470 | 2018-04-15 13:00 | 9.3829 | Oxy3 (PSt7-10) | 2018-04-04 12:21 | default | 195.5646 | μmol/L | 29.0156 | °C | 997 | hPa | Humid | 35 | 0 | 0 | 20.577 | 141317.5629 | 314822.7014 | 33.95 | 65
365480 | 2018-04-15 13:00 | 9.3998 | Oxy3 (PSt7-10) | 2018-04-04 12:21 | default | 195.6667 | μmol/L | 29.0162 | °C | 997 | hPa | Humid | 35 | 0 | 0 | 20.571 | 141305.4919 | 314821.4546 | 33.95 | 65
365491 | 2018-04-15 13:00 | 9.4165 | Oxy3 (PSt7-10) | 2018-04-04 12:21 | default | 195.6943 | μmol/L | 29.0145 | °C | 997 | hPa | Humid | 35 | 0 | 0 | 20.57 | 141301.8939 | 314815.2992 | 33.95 | 65
365496 | 2018-04-15 13:00 | 9.4328 | Oxy3 (PSt7-10) | 2018-04-04 12:21 | default | 195.6282 | μmol/L | 29.0168 | °C | 997 | hPa | Humid | 35 | 0 | 0 | 20.573 | 141294.0723 | 314817.8372 | 33.95 | 65
365514 | 2018-04-15 13:00 | 9.45 | Oxy3 (PSt7-10) | 2018-04-04 12:21 | default | 195.6635 | μmol/L | 29.0108 | °C | 997 | hPa | Humid | 35 | 0 | 0 | 20.573 | 141300.4108 | 314824.0216 | 33.95 | 65
365525 | 2018-04-15 13:00 | 9.4672 | Oxy3 (PSt7-10) | 2018-04-04 12:21 | default | 195.6106 | μmol/L | 29.0256 | °C | 997 | hPa | Humid | 35 | 0 | 0 | 20.571 | 141296.6319 | 314817.939 | 33.95 | 65
365530 | 2018-04-15 13:01 | 9.4827 | Oxy3 (PSt7-10) | 2018-04-04 12:21 | default | 195.6562 | μmol/L | 29.018 | °C | 997 | hPa | Humid | 35 | 0 | 0 | 20.571 | 141288.6736 | 314824.0023 | 33.95 | 65
365539 | 2018-04-15 13:01 | 9.4995 | Oxy3 (PSt7-10) | 2018-04-04 12:21 | default | 195.6585 | μmol/L | 29.0146 | °C | 997 | hPa | Humid | 35 | 0 | 0 | 20.572 | 141279.8263 | 314804.1383 | 33.95 | 65
365550 | 2018-04-15 13:01 | 9.5164 | Oxy3 (PSt7-10) | 2018-04-04 12:21 | default | 195.7097 | μmol/L | 29.0119 | °C | 997 | hPa | Humid | 35 | 0 | 0 | 20.57 | 141281.9516 | 314811.0455 | 33.95 | 65
365560 | 2018-04-15 13:01 | 9.5329 | Oxy3 (PSt7-10) | 2018-04-04 12:21 | default | 195.7287 | μmol/L | 29.0087 | °C | 997 | hPa | Humid | 35 | 0 | 0 | 20.57 | 141275.0794 | 314814.3348 | 33.95 | 65
365572 | 2018-04-15 13:01 | 9.55 | Oxy3 (PSt7-10) | 2018-04-04 12:21 | default | 195.6289 | μmol/L | 29.0285 | °C | 997 | hPa | Humid | 35 | 0 | 0 | 20.569 | 141264.6586 | 314811.7712 | 33.95 | 65
365576 | 2018-04-15 13:01 | 9.566 | Oxy3 (PSt7-10) | 2018-04-04 12:21 | default | 195.7471 | μmol/L | 29.0175 | °C | 997 | hPa | Humid | 35 | 0 | 0 | 20.566 | 141252.8433 | 314802.4756 | 33.95 | 65
365588 | 2018-04-15 13:01 | 9.5831 | Oxy3 (PSt7-10) | 2018-04-04 12:21 | default | 195.8067 | μmol/L | 29.0015 | °C | 997 | hPa | Humid | 35 | 0 | 0 | 20.568 | 141253.1325 | 314808.3841 | 33.95 | 65
365596 | 2018-04-15 13:01 | 9.5993 | Oxy3 (PSt7-10) | 2018-04-04 12:21 | default | 195.7111 | μmol/L | 29.0117 | °C | 997 | hPa | Humid | 35 | 0 | 0 | 20.57 | 141252.8811 | 314812.5406 | 33.95 | 65
365607 | 2018-04-15 13:01 | 9.6163 | Oxy3 (PSt7-10) | 2018-04-04 12:21 | default | 195.6834 | μmol/L | 29.0163 | °C | 997 | hPa | Humid | 35 | 0 | 0 | 20.57 | 141256.4509 | 314803.6072 | 33.95 | 65
365624 | 2018-04-15 13:01 | 9.6333 | Oxy3 (PSt7-10) | 2018-04-04 12:21 | default | 195.6812 | μmol/L | 29.0226 | °C | 997 | hPa | Humid | 35 | 0 | 0 | 20.568 | 141241.4856 | 314809.5738 | 33.95 | 65
365626 | 2018-04-15 13:01 | 9.6497 | Oxy3 (PSt7-10) | 2018-04-04 12:21 | default | 195.6675 | μmol/L | 29.0308 | °C | 997 | hPa | Humid | 35 | 0 | 0 | 20.566 | 141242.8059 | 314800.6405 | 33.95 | 65
365639 | 2018-04-15 13:01 | 9.6665 | Oxy3 (PSt7-10) | 2018-04-04 12:21 | default | 195.7185 | μmol/L | 29.0252 | °C | 997 | hPa | Humid | 35 | 0 | 0 | 20.565 | 141244.0955 | 314816.5482 | 33.95 | 65
365649 | 2018-04-15 13:01 | 9.6831 | Oxy3 (PSt7-10) | 2018-04-04 12:21 | default | 195.613 | μmol/L | 29.0311 | °C | 997 | hPa | Humid | 35 | 0 | 0 | 20.569 | 141228.475 | 314811.6359 | 33.95 | 65
365660 | 2018-04-15 13:01 | 9.6993 | Oxy3 (PSt7-10) | 2018-04-04 12:21 | default | 195.7049 | μmol/L | 29.0304 | °C | 997 | hPa | Humid | 35 | 0 | 0 | 20.564 | 141234.3939 | 314799.6677 | 33.95 | 65
365674 | 2018-04-15 13:01 | 9.7167 | Oxy3 (PSt7-10) | 2018-04-04 12:21 | default | 195.7575 | μmol/L | 29.0245 | °C | 997 | hPa | Humid | 35 | 0 | 0 | 20.563 | 141233.221 | 314815.0188 | 33.95 | 65
365682 | 2018-04-15 13:01 | 9.733 | Oxy3 (PSt7-10) | 2018-04-04 12:21 | default | 195.6498 | μmol/L | 29.0397 | °C | 997 | hPa | Humid | 35 | 0 | 0 | 20.564 | 141219.9351 | 314805.2305 | 33.95 | 65
365686 | 2018-04-15 13:01 | 9.7495 | Oxy3 (PSt7-10) | 2018-04-04 12:21 | default | 195.7599 | μmol/L | 29.0153 | °C | 997 | hPa | Humid | 35 | 0 | 0 | 20.566 | 141223.6005 | 314793.561 | 33.95 | 65
365705 | 2018-04-15 13:01 | 9.7666 | Oxy3 (PSt7-10) | 2018-04-04 12:21 | default | 195.7643 | μmol/L | 29.0205 | °C | 997 | hPa | Humid | 35 | 0 | 0 | 20.564 | 141220.7967 | 314793.5383 | 33.95 | 65
365715 | 2018-04-15 13:01 | 9.7832 | Oxy3 (PSt7-10) | 2018-04-04 12:21 | default | 195.6974 | μmol/L | 29.0199 | °C | 997 | hPa | Humid | 35 | 0 | 0 | 20.568 | 141217.5906 | 314793.6321 | 33.95 | 65
365723 | 2018-04-15 13:01 | 9.7996 | Oxy3 (PSt7-10) | 2018-04-04 12:21 | default | 195.8103 | μmol/L | 29.0157 | °C | 997 | hPa | Humid | 35 | 0 | 0 | 20.563 | 141214.8834 | 314790.2251 | 33.95 | 65
365729 | 2018-04-15 13:01 | 9.8159 | Oxy3 (PSt7-10) | 2018-04-04 12:21 | default | 195.8259 | μmol/L | 29.0131 | °C | 997 | hPa | Humid | 35 | 0 | 0 | 20.563 | 141203.9217 | 314779.8691 | 33.95 | 65
365739 | 2018-04-15 13:01 | 9.8326 | Oxy3 (PSt7-10) | 2018-04-04 12:21 | default | 195.8136 | μmol/L | 29.0181 | °C | 997 | hPa | Humid | 35 | 0 | 0 | 20.562 | 141205.1487 | 314781.3131 | 33.95 | 65
365755 | 2018-04-15 13:01 | 9.85 | Oxy3 (PSt7-10) | 2018-04-04 12:21 | default | 195.8337 | μmol/L | 29.0177 | °C | 997 | hPa | Humid | 35 | 0 | 0 | 20.561 | 141206.1078 | 314788.0318 | 33.95 | 65
365758 | 2018-04-15 13:01 | 9.8663 | Oxy3 (PSt7-10) | 2018-04-04 12:21 | default | 195.7951 | μmol/L | 29.0182 | °C | 997 | hPa | Humid | 35 | 0 | 0 | 20.563 | 141198.6867 | 314789.5547 | 33.95 | 65
365769 | 2018-04-15 13:01 | 9.8829 | Oxy3 (PSt7-10) | 2018-04-04 12:21 | default | 195.8275 | μmol/L | 29.0276 | °C | 997 | hPa | Humid | 35 | 0 | 0 | 20.558 | 141196.2371 | 314792.0164 | 33.95 | 65
365783 | 2018-04-15 13:01 | 9.8996 | Oxy3 (PSt7-10) | 2018-04-04 12:21 | default | 195.7274 | μmol/L | 29.0267 | °C | 997 | hPa | Humid | 35 | 0 | 0 | 20.564 | 141201.8551 | 314795.9579 | 33.95 | 65
365794 | 2018-04-15 13:01 | 9.9164 | Oxy3 (PSt7-10) | 2018-04-04 12:21 | default | 195.9525 | μmol/L | 29.0066 | °C | 997 | hPa | Humid | 35 | 0 | 0 | 20.558 | 141191.3417 | 314789.1443 | 33.95 | 65
365802 | 2018-04-15 13:01 | 9.9331 | Oxy3 (PSt7-10) | 2018-04-04 12:21 | default | 195.8968 | μmol/L | 29.0159 | °C | 997 | hPa | Humid | 35 | 0 | 0 | 20.558 | 141178.6392 | 314783.3837 | 33.95 | 65
365806 | 2018-04-15 13:01 | 9.95 | Oxy3 (PSt7-10) | 2018-04-04 12:21 | default | 195.767 | μmol/L | 29.0318 | °C | 997 | hPa | Humid | 35 | 0 | 0 | 20.56 | 141175.7547 | 314781.981 | 33.95 | 65
365816 | 2018-04-15 13:01 | 9.9667 | Oxy3 (PSt7-10) | 2018-04-04 12:21 | default | 195.8718 | μmol/L | 29.026 | °C | 997 | hPa | Humid | 35 | 0 | 0 | 20.556 | 141183.6651 | 314787.7689 | 33.95 | 65
365827 | 2018-04-15 13:01 | 9.9829 | Oxy3 (PSt7-10) | 2018-04-04 12:21 | default | 195.8456 | μmol/L | 29.0245 | °C | 997 | hPa | Humid | 35 | 0 | 0 | 20.558 | 141167.6052 | 314780.0015 | 33.95 | 65
365844 | 2018-04-15 13:01 | 9.9997 | Oxy3 (PSt7-10) | 2018-04-04 12:21 | default | 195.8388 | μmol/L | 29.0257 | °C | 997 | hPa | Humid | 35 | 0 | 0 | 20.558 | 141176.6586 | 314781.1706 | 33.95 | 65
365847 | 2018-04-15 13:01 | 10.0162 | Oxy3 (PSt7-10) | 2018-04-04 12:21 | default | 195.8994 | μmol/L | 29.0214 | °C | 997 | hPa | Humid | 35 | 0 | 0 | 20.556 | 141165.4494 | 314768.1815 | 33.95 | 65
365864 | 2018-04-15 13:01 | 10.033 | Oxy3 (PSt7-10) | 2018-04-04 12:21 | default | 195.9658 | μmol/L | 29.0191 | °C | 997 | hPa | Humid | 35 | 0 | 0 | 20.553 | 141165.8876 | 314777.2685 | 33.95 | 65
365872 | 2018-04-15 13:01 | 10.0495 | Oxy3 (PSt7-10) | 2018-04-04 12:21 | default | 195.8656 | μmol/L | 29.0418 | °C | 997 | hPa | Humid | 35 | 0 | 0 | 20.551 | 141160.6519 | 314774.0952 | 33.95 | 65
365879 | 2018-04-15 13:01 | 10.0666 | Oxy3 (PSt7-10) | 2018-04-04 12:21 | default | 195.796 | μmol/L | 29.0299 | °C | 997 | hPa | Humid | 35 | 0 | 0 | 20.559 | 141162.7839 | 314776.3246 | 33.95 | 65
365888 | 2018-04-15 13:01 | 10.083 | Oxy3 (PSt7-10) | 2018-04-04 12:21 | default | 195.9504 | μmol/L | 29.0158 | °C | 997 | hPa | Humid | 35 | 0 | 0 | 20.555 | 141152.9192 | 314772.8264 | 33.95 | 65
365902 | 2018-04-15 13:01 | 10.0997 | Oxy3 (PSt7-10) | 2018-04-04 12:21 | default | 196.0044 | μmol/L | 29.0097 | °C | 997 | hPa | Humid | 35 | 0 | 0 | 20.554 | 141143.115 | 314770.3302 | 33.95 | 65
365910 | 2018-04-15 13:01 | 10.1162 | Oxy3 (PSt7-10) | 2018-04-04 12:21 | default | 195.9598 | μmol/L | 29.026 | °C | 997 | hPa | Humid | 35 | 0 | 0 | 20.551 | 141145.1861 | 314771.2736 | 33.95 | 65
365919 | 2018-04-15 13:01 | 10.1326 | Oxy3 (PSt7-10) | 2018-04-04 12:21 | default | 195.9735 | μmol/L | 29.0237 | °C | 997 | hPa | Humid | 35 | 0 | 0 | 20.551 | 141129.321 | 314769.4058 | 33.95 | 65
365931 | 2018-04-15 13:01 | 10.1499 | Oxy3 (PSt7-10) | 2018-04-04 12:21 | default | 195.9372 | μmol/L | 29.0269 | °C | 997 | hPa | Humid | 35 | 0 | 0 | 20.552 | 141133.5452 | 314773.7382 | 33.95 | 65
365941 | 2018-04-15 13:01 | 10.1664 | Oxy3 (PSt7-10) | 2018-04-04 12:21 | default | 196.0898 | μmol/L | 29.0042 | °C | 997 | hPa | Humid | 35 | 0 | 0 | 20.551 | 141129.7075 | 314773.3763 | 33.95 | 65
365947 | 2018-04-15 13:01 | 10.1833 | Oxy3 (PSt7-10) | 2018-04-04 12:21 | default | 196.05 | μmol/L | 29.0079 | °C | 997 | hPa | Humid | 35 | 0 | 0 | 20.552 | 141115.5373 | 314767.0457 | 33.95 | 65
365963 | 2018-04-15 13:01 | 10.1999 | Oxy3 (PSt7-10) | 2018-04-04 12:21 | default | 196.02 | μmol/L | 29.01 | °C | 997 | hPa | Humid | 35 | 0 | 0 | 20.553 | 141118.7725 | 314780.9759 | 33.95 | 65
365969 | 2018-04-15 13:01 | 10.2165 | Oxy3 (PSt7-10) | 2018-04-04 12:21 | default | 196.0883 | μmol/L | 29.0133 | °C | 997 | hPa | Humid | 35 | 0 | 0 | 20.548 | 141106.6958 | 314767.0958 | 33.95 | 65
365981 | 2018-04-15 13:01 | 10.2331 | Oxy3 (PSt7-10) | 2018-04-04 12:21 | default | 196.0862 | μmol/L | 29.0018 | °C | 997 | hPa | Humid | 35 | 0 | 0 | 20.552 | 141105.7782 | 314772.2965 | 33.95 | 65
365993 | 2018-04-15 13:01 | 10.2496 | Oxy3 (PSt7-10) | 2018-04-04 12:21 | default | 196.0463 | μmol/L | 29.0144 | °C | 997 | hPa | Humid | 35 | 0 | 0 | 20.55 | 141087.1023 | 314772.6961 | 33.95 | 65
366001 | 2018-04-15 13:01 | 10.2667 | Oxy3 (PSt7-10) | 2018-04-04 12:21 | default | 195.9978 | μmol/L | 29.0226 | °C | 997 | hPa | Humid | 35 | 0 | 0 | 20.55 | 141097.1948 | 314766.0016 | 33.95 | 65
366012 | 2018-04-15 13:01 | 10.283 | Oxy3 (PSt7-10) | 2018-04-04 12:21 | default | 196.0489 | μmol/L | 29.017 | °C | 997 | hPa | Humid | 35 | 0 | 0 | 20.549 | 141088.9472 | 314756.413 | 33.95 | 65
366023 | 2018-04-15 13:01 | 10.2997 | Oxy3 (PSt7-10) | 2018-04-04 12:21 | default | 196.0355 | μmol/L | 29.0251 | °C | 997 | hPa | Humid | 35 | 0 | 0 | 20.547 | 141089.0803 | 314756.5656 | 33.95 | 65
366028 | 2018-04-15 13:01 | 10.3165 | Oxy3 (PSt7-10) | 2018-04-04 12:21 | default | 195.9936 | μmol/L | 29.0322 | °C | 997 | hPa | Humid | 35 | 0 | 0 | 20.547 | 141085.0597 | 314768.3422 | 33.95 | 65
366037 | 2018-04-15 13:01 | 10.3337 | Oxy3 (PSt7-10) | 2018-04-04 12:21 | default | 196.0216 | μmol/L | 29.0304 | °C | 997 | hPa | Humid | 35 | 0 | 0 | 20.546 | 141085.1873 | 314759.8196 | 33.95 | 65
366049 | 2018-04-15 13:01 | 10.3499 | Oxy3 (PSt7-10) | 2018-04-04 12:21 | default | 195.9867 | μmol/L | 29.0363 | °C | 997 | hPa | Humid | 35 | 0 | 0 | 20.546 | 141072.881 | 314752.5522 | 33.95 | 65
366058 | 2018-04-15 13:01 | 10.3663 | Oxy3 (PSt7-10) | 2018-04-04 12:21 | default | 196.0017 | μmol/L | 29.0338 | °C | 997 | hPa | Humid | 35 | 0 | 0 | 20.546 | 141069.2369 | 314751.67 | 33.95 | 65
366069 | 2018-04-15 13:01 | 10.3838 | Oxy3 (PSt7-10) | 2018-04-04 12:21 | default | 196.0805 | μmol/L | 29.0205 | °C | 997 | hPa | Humid | 35 | 0 | 0 | 20.546 | 141072.6169 | 314767.1395 | 33.95 | 65
366082 | 2018-04-15 13:01 | 10.4002 | Oxy3 (PSt7-10) | 2018-04-04 12:21 | default | 196.0968 | μmol/L | 29.0178 | °C | 997 | hPa | Humid | 35 | 0 | 0 | 20.546 | 141065.1055 | 314752.8548 | 33.95 | 65
366090 | 2018-04-15 13:01 | 10.4168 | Oxy3 (PSt7-10) | 2018-04-04 12:21 | default | 196.0579 | μmol/L | 29.0302 | °C | 997 | hPa | Humid | 35 | 0 | 0 | 20.544 | 141052.382 | 314741.2288 | 33.95 | 65
366101 | 2018-04-15 13:01 | 10.4331 | Oxy3 (PSt7-10) | 2018-04-04 12:21 | default | 196.0081 | μmol/L | 29.0268 | °C | 997 | hPa | Humid | 35 | 0 | 0 | 20.548 | 141040.7108 | 314738.3731 | 33.95 | 65
366108 | 2018-04-15 13:01 | 10.4493 | Oxy3 (PSt7-10) | 2018-04-04 12:21 | default | 196.0997 | μmol/L | 29.0173 | °C | 997 | hPa | Humid | 35 | 0 | 0 | 20.546 | 141041.4701 | 314734.5117 | 33.95 | 65
366119 | 2018-04-15 13:01 | 10.4664 | Oxy3 (PSt7-10) | 2018-04-04 12:21 | default | 196.0733 | μmol/L | 29.0188 | °C | 997 | hPa | Humid | 35 | 0 | 0 | 20.547 | 141041.2619 | 314749.0006 | 33.95 | 65
366126 | 2018-04-15 13:02 | 10.483 | Oxy3 (PSt7-10) | 2018-04-04 12:21 | default | 196.107 | μmol/L | 29.022 | °C | 997 | hPa | Humid | 35 | 0 | 0 | 20.544 | 141034.346 | 314753.3839 | 33.95 | 65
366140 | 2018-04-15 13:02 | 10.5 | Oxy3 (PSt7-10) | 2018-04-04 12:21 | default | 196.1871 | μmol/L | 29.0115 | °C | 997 | hPa | Humid | 35 | 0 | 0 | 20.543 | 141033.2888 | 314755.3825 | 33.95 | 65
366153 | 2018-04-15 13:02 | 10.5166 | Oxy3 (PSt7-10) | 2018-04-04 12:21 | default | 196.0728 | μmol/L | 29.0218 | °C | 997 | hPa | Humid | 35 | 0 | 0 | 20.546 | 141032.7412 | 314744.4129 | 33.95 | 65
366163 | 2018-04-15 13:02 | 10.5342 | Oxy3 (PSt7-10) | 2018-04-04 12:21 | default | 196.2302 | μmol/L | 29.0072 | °C | 997 | hPa | Humid | 35 | 0 | 0 | 20.542 | 141027.0626 | 314749.5983 | 33.95 | 65
366174 | 2018-04-15 13:02 | 10.5495 | Oxy3 (PSt7-10) | 2018-04-04 12:21 | default | 196.2352 | μmol/L | 29.0064 | °C | 997 | hPa | Humid | 35 | 0 | 0 | 20.542 | 141027.7507 | 314742.1304 | 33.95 | 65
366183 | 2018-04-15 13:02 | 10.5667 | Oxy3 (PSt7-10) | 2018-04-04 12:21 | default | 196.2845 | μmol/L | 29.004 | °C | 997 | hPa | Humid | 35 | 0 | 0 | 20.54 | 141016.7786 | 314745.3396 | 33.95 | 65
366188 | 2018-04-15 13:02 | 10.5829 | Oxy3 (PSt7-10) | 2018-04-04 12:21 | default | 196.0816 | μmol/L | 29.0322 | °C | 997 | hPa | Humid | 35 | 0 | 0 | 20.542 | 141018.7906 | 314738.0275 | 33.95 | 65
366197 | 2018-04-15 13:02 | 10.5995 | Oxy3 (PSt7-10) | 2018-04-04 12:21 | default | 196.058 | μmol/L | 29.0391 | °C | 997 | hPa | Humid | 35 | 0 | 0 | 20.541 | 141010.6689 | 314744.0613 | 33.95 | 65
366209 | 2018-04-15 13:02 | 10.6161 | Oxy3 (PSt7-10) | 2018-04-04 12:21 | default | 196.1347 | μmol/L | 29.0351 | °C | 997 | hPa | Humid | 35 | 0 | 0 | 20.538 | 141005.8231 | 314740.9582 | 33.95 | 65
366221 | 2018-04-15 13:02 | 10.6331 | Oxy3 (PSt7-10) | 2018-04-04 12:21 | default | 196.1358 | μmol/L | 29.026 | °C | 997 | hPa | Humid | 35 | 0 | 0 | 20.541 | 140999.2475 | 314733.8848 | 33.95 | 65
366231 | 2018-04-15 13:02 | 10.6496 | Oxy3 (PSt7-10) | 2018-04-04 12:21 | default | 196.178 | μmol/L | 29.0219 | °C | 997 | hPa | Humid | 35 | 0 | 0 | 20.54 | 140996.1479 | 314738.3204 | 33.95 | 65
366239 | 2018-04-15 13:02 | 10.6667 | Oxy3 (PSt7-10) | 2018-04-04 12:21 | default | 196.1477 | μmol/L | 29.027 | °C | 997 | hPa | Humid | 35 | 0 | 0 | 20.54 | 140992.4967 | 314728.7547 | 33.95 | 65
366252 | 2018-04-15 13:02 | 10.6835 | Oxy3 (PSt7-10) | 2018-04-04 12:21 | default | 196.1204 | μmol/L | 29.0286 | °C | 997 | hPa | Humid | 35 | 0 | 0 | 20.541 | 140986.5162 | 314730.0279 | 33.95 | 65
366263 | 2018-04-15 13:02 | 10.6995 | Oxy3 (PSt7-10) | 2018-04-04 12:21 | default | 196.2368 | μmol/L | 29.015 | °C | 997 | hPa | Humid | 35 | 0 | 0 | 20.539 | 140974.2467 | 314726.2724 | 33.95 | 65
366266 | 2018-04-15 13:02 | 10.7166 | Oxy3 (PSt7-10) | 2018-04-04 12:21 | default | 196.2028 | μmol/L | 29.0236 | °C | 997 | hPa | Humid | 35 | 0 | 0 | 20.538 | 140977.915 | 314716.3033 | 33.95 | 65
366281 | 2018-04-15 13:02 | 10.7328 | Oxy3 (PSt7-10) | 2018-04-04 12:21 | default | 196.1643 | μmol/L | 29.0301 | °C | 997 | hPa | Humid | 35 | 0 | 0 | 20.538 | 140972.2401 | 314722.778 | 33.95 | 65
366286 | 2018-04-15 13:02 | 10.7495 | Oxy3 (PSt7-10) | 2018-04-04 12:21 | default | 196.1729 | μmol/L | 29.0287 | °C | 997 | hPa | Humid | 35 | 0 | 0 | 20.538 | 140960.5864 | 314716.2756 | 33.95 | 65
366303 | 2018-04-15 13:02 | 10.7669 | Oxy3 (PSt7-10) | 2018-04-04 12:21 | default | 196.193 | μmol/L | 29.0282 | °C | 997 | hPa | Humid | 35 | 0 | 0 | 20.537 | 140962.6461 | 314713.3632 | 33.95 | 65
366311 | 2018-04-15 13:02 | 10.7826 | Oxy3 (PSt7-10) | 2018-04-04 12:21 | default | 196.227 | μmol/L | 29.0255 | °C | 997 | hPa | Humid | 35 | 0 | 0 | 20.536 | 140963.8586 | 314724.9139 | 33.95 | 65
366318 | 2018-04-15 13:02 | 10.7997 | Oxy3 (PSt7-10) | 2018-04-04 12:21 | default | 196.2521 | μmol/L | 29.0213 | °C | 997 | hPa | Humid | 35 | 0 | 0 | 20.536 | 140954.3413 | 314705.0547 | 33.95 | 65
366334 | 2018-04-15 13:02 | 10.8164 | Oxy3 (PSt7-10) | 2018-04-04 12:21 | default | 196.277 | μmol/L | 29.0201 | °C | 997 | hPa | Humid | 35 | 0 | 0 | 20.535 | 140945.4378 | 314706.2928 | 33.95 | 65
366338 | 2018-04-15 13:02 | 10.8332 | Oxy3 (PSt7-10) | 2018-04-04 12:21 | default | 196.2861 | μmol/L | 29.0156 | °C | 997 | hPa | Humid | 35 | 0 | 0 | 20.536 | 140936.5375 | 314699.006 | 33.95 | 65
366351 | 2018-04-15 13:02 | 10.8497 | Oxy3 (PSt7-10) | 2018-04-04 12:21 | default | 196.2299 | μmol/L | 29.028 | °C | 997 | hPa | Humid | 35 | 0 | 0 | 20.535 | 140939.0578 | 314714.1846 | 33.95 | 65
366362 | 2018-04-15 13:02 | 10.8665 | Oxy3 (PSt7-10) | 2018-04-04 12:21 | default | 196.2271 | μmol/L | 29.0225 | °C | 997 | hPa | Humid | 35 | 0 | 0 | 20.537 | 140934.5644 | 314715.1728 | 33.95 | 65
366366 | 2018-04-15 13:02 | 10.8832 | Oxy3 (PSt7-10) | 2018-04-04 12:21 | default | 196.2916 | μmol/L | 29.0176 | °C | 997 | hPa | Humid | 35 | 0 | 0 | 20.535 | 140926.7245 | 314714.7047 | 33.95 | 65
366376 | 2018-04-15 13:02 | 10.8997 | Oxy3 (PSt7-10) | 2018-04-04 12:21 | default | 196.2192 | μmol/L | 29.0357 | °C | 997 | hPa | Humid | 35 | 0 | 0 | 20.533 | 140928.3233 | 314706.0481 | 33.95 | 65
366393 | 2018-04-15 13:02 | 10.9164 | Oxy3 (PSt7-10) | 2018-04-04 12:21 | default | 196.2305 | μmol/L | 29.0338 | °C | 997 | hPa | Humid | 35 | 0 | 0 | 20.533 | 140916.7305 | 314708.8702 | 33.95 | 65
366398 | 2018-04-15 13:02 | 10.9328 | Oxy3 (PSt7-10) | 2018-04-04 12:21 | default | 196.2569 | μmol/L | 29.0323 | °C | 997 | hPa | Humid | 35 | 0 | 0 | 20.532 | 140917.1101 | 314707.8712 | 33.95 | 65
366406 | 2018-04-15 13:02 | 10.95 | Oxy3 (PSt7-10) | 2018-04-04 12:21 | default | 196.2875 | μmol/L | 29.0242 | °C | 997 | hPa | Humid | 35 | 0 | 0 | 20.533 | 140917.568 | 314725.4316 | 33.95 | 65
366418 | 2018-04-15 13:02 | 10.9659 | Oxy3 (PSt7-10) | 2018-04-04 12:21 | default | 196.3333 | μmol/L | 29.0195 | °C | 997 | hPa | Humid | 35 | 0 | 0 | 20.532 | 140900.9367 | 314720.281 | 33.95 | 65
366429 | 2018-04-15 13:02 | 10.9829 | Oxy3 (PSt7-10) | 2018-04-04 12:21 | default | 196.3622 | μmol/L | 29.0117 | °C | 997 | hPa | Humid | 35 | 0 | 0 | 20.533 | 140904.506 | 314713.2315 | 33.95 | 65
366444 | 2018-04-15 13:02 | 11.0001 | Oxy3 (PSt7-10) | 2018-04-04 12:21 | default | 196.3193 | μmol/L | 29.0278 | °C | 997 | hPa | Humid | 35 | 0 | 0 | 20.53 | 140901.3745 | 314705.1507 | 33.95 | 65
366454 | 2018-04-15 13:02 | 11.0161 | Oxy3 (PSt7-10) | 2018-04-04 12:21 | default | 196.3859 | μmol/L | 29.0196 | °C | 997 | hPa | Humid | 35 | 0 | 0 | 20.529 | 140889.7613 | 314700.1387 | 33.95 | 65
366464 | 2018-04-15 13:02 | 11.0332 | Oxy3 (PSt7-10) | 2018-04-04 12:21 | default | 196.368 | μmol/L | 29.0226 | °C | 997 | hPa | Humid | 35 | 0 | 0 | 20.529 | 140897.777 | 314703.4242 | 33.95 | 65
366471 | 2018-04-15 13:02 | 11.0498 | Oxy3 (PSt7-10) | 2018-04-04 12:21 | default | 196.3651 | μmol/L | 29.023 | °C | 997 | hPa | Humid | 35 | 0 | 0 | 20.529 | 140877.0978 | 314691.0774 | 33.95 | 65
366478 | 2018-04-15 13:02 | 11.067 | Oxy3 (PSt7-10) | 2018-04-04 12:21 | default | 196.3568 | μmol/L | 29.0333 | °C | 997 | hPa | Humid | 35 | 0 | 0 | 20.526 | 140875.6002 | 314696.4034 | 33.95 | 65
366489 | 2018-04-15 13:02 | 11.083 | Oxy3 (PSt7-10) | 2018-04-04 12:21 | default | 196.3398 | μmol/L | 29.0302 | °C | 997 | hPa | Humid | 35 | 0 | 0 | 20.528 | 140874.0882 | 314696.0707 | 33.95 | 65
366503 | 2018-04-15 13:02 | 11.0997 | Oxy3 (PSt7-10) | 2018-04-04 12:21 | default | 196.301 | μmol/L | 29.0308 | °C | 997 | hPa | Humid | 35 | 0 | 0 | 20.53 | 140858.4834 | 314699.1678 | 33.95 | 65
366509 | 2018-04-15 13:02 | 11.1166 | Oxy3 (PSt7-10) | 2018-04-04 12:21 | default | 196.3471 | μmol/L | 29.0349 | °C | 997 | hPa | Humid | 35 | 0 | 0 | 20.526 | 140869.5756 | 314700.7968 | 33.95 | 65
366520 | 2018-04-15 13:02 | 11.1332 | Oxy3 (PSt7-10) | 2018-04-04 12:21 | default | 196.3974 | μmol/L | 29.0265 | °C | 997 | hPa | Humid | 35 | 0 | 0 | 20.526 | 140871.2817 | 314699.1465 | 33.95 | 65
366531 | 2018-04-15 13:02 | 11.1498 | Oxy3 (PSt7-10) | 2018-04-04 12:21 | default | 196.4411 | μmol/L | 29.0221 | °C | 997 | hPa | Humid | 35 | 0 | 0 | 20.525 | 140855.0513 | 314696.9679 | 33.95 | 65
366543 | 2018-04-15 13:02 | 11.1662 | Oxy3 (PSt7-10) | 2018-04-04 12:21 | default | 196.43 | μmol/L | 29.0181 | °C | 997 | hPa | Humid | 35 | 0 | 0 | 20.527 | 140856.3385 | 314688.8793 | 33.95 | 65
366554 | 2018-04-15 13:02 | 11.1826 | Oxy3 (PSt7-10) | 2018-04-04 12:21 | default | 196.4135 | μmol/L | 29.0208 | °C | 997 | hPa | Humid | 35 | 0 | 0 | 20.527 | 140846.072 | 314691.2578 | 33.95 | 65
366557 | 2018-04-15 13:02 | 11.1999 | Oxy3 (PSt7-10) | 2018-04-04 12:21 | default | 196.3971 | μmol/L | 29.0236 | °C | 997 | hPa | Humid | 35 | 0 | 0 | 20.527 | 140842.1924 | 314682.3451 | 33.95 | 65
366573 | 2018-04-15 13:02 | 11.216 | Oxy3 (PSt7-10) | 2018-04-04 12:21 | default | 196.2871 | μmol/L | 29.0479 | °C | 997 | hPa | Humid | 35 | 0 | 0 | 20.525 | 140841.3768 | 314679.2557 | 33.95 | 65
366577 | 2018-04-15 13:02 | 11.2326 | Oxy3 (PSt7-10) | 2018-04-04 12:21 | default | 196.2574 | μmol/L | 29.047 | °C | 997 | hPa | Humid | 35 | 0 | 0 | 20.527 | 140839.6108 | 314686.6013 | 33.95 | 65
366591 | 2018-04-15 13:02 | 11.2497 | Oxy3 (PSt7-10) | 2018-04-04 12:21 | default | 196.3248 | μmol/L | 29.0357 | °C | 997 | hPa | Humid | 35 | 0 | 0 | 20.527 | 140830.9428 | 314679.6321 | 33.95 | 65
366604 | 2018-04-15 13:02 | 11.2661 | Oxy3 (PSt7-10) | 2018-04-04 12:21 | default | 196.4361 | μmol/L | 29.0289 | °C | 997 | hPa | Humid | 35 | 0 | 0 | 20.523 | 140830.8521 | 314686.1535 | 33.95 | 65
366609 | 2018-04-15 13:02 | 11.2834 | Oxy3 (PSt7-10) | 2018-04-04 12:21 | default | 196.3532 | μmol/L | 29.0339 | °C | 997 | hPa | Humid | 35 | 0 | 0 | 20.526 | 140820.7889 | 314684.3771 | 33.95 | 65
366624 | 2018-04-15 13:02 | 11.2997 | Oxy3 (PSt7-10) | 2018-04-04 12:21 | default | 196.455 | μmol/L | 29.0257 | °C | 997 | hPa | Humid | 35 | 0 | 0 | 20.523 | 140820.5854 | 314676.6938 | 33.95 | 65
366634 | 2018-04-15 13:02 | 11.3165 | Oxy3 (PSt7-10) | 2018-04-04 12:21 | default | 196.4332 | μmol/L | 29.0235 | °C | 997 | hPa | Humid | 35 | 0 | 0 | 20.525 | 140814.8118 | 314683.2727 | 33.95 | 65
366638 | 2018-04-15 13:02 | 11.3332 | Oxy3 (PSt7-10) | 2018-04-04 12:21 | default | 196.4926 | μmol/L | 29.0253 | °C | 997 | hPa | Humid | 35 | 0 | 0 | 20.521 | 140810.8358 | 314683.1896 | 33.95 | 65
366646 | 2018-04-15 13:02 | 11.3497 | Oxy3 (PSt7-10) | 2018-04-04 12:21 | default | 196.4935 | μmol/L | 29.0222 | °C | 997 | hPa | Humid | 35 | 0 | 0 | 20.522 | 140797.0136 | 314676.6702 | 33.95 | 65
366664 | 2018-04-15 13:02 | 11.3667 | Oxy3 (PSt7-10) | 2018-04-04 12:21 | default | 196.5094 | μmol/L | 29.0255 | °C | 997 | hPa | Humid | 35 | 0 | 0 | 20.52 | 140803.3588 | 314685.2313 | 33.95 | 65
366667 | 2018-04-15 13:02 | 11.3831 | Oxy3 (PSt7-10) | 2018-04-04 12:21 | default | 196.5185 | μmol/L | 29.021 | °C | 997 | hPa | Humid | 35 | 0 | 0 | 20.521 | 140802.3439 | 314685.091 | 33.95 | 65
366679 | 2018-04-15 13:02 | 11.3993 | Oxy3 (PSt7-10) | 2018-04-04 12:21 | default | 196.4834 | μmol/L | 29.0298 | °C | 997 | hPa | Humid | 35 | 0 | 0 | 20.52 | 140783.8766 | 314680.4218 | 33.95 | 65
366693 | 2018-04-15 13:02 | 11.4162 | Oxy3 (PSt7-10) | 2018-04-04 12:21 | default | 196.5872 | μmol/L | 29.0213 | °C | 997 | hPa | Humid | 35 | 0 | 0 | 20.517 | 140784.5732 | 314674.8922 | 33.95 | 65
366698 | 2018-04-15 13:02 | 11.433 | Oxy3 (PSt7-10) | 2018-04-04 12:21 | default | 196.5431 | μmol/L | 29.0258 | °C | 997 | hPa | Humid | 35 | 0 | 0 | 20.518 | 140772.6823 | 314659.6801 | 33.95 | 65
366706 | 2018-04-15 13:02 | 11.4493 | Oxy3 (PSt7-10) | 2018-04-04 12:21 | default | 196.5113 | μmol/L | 29.0281 | °C | 997 | hPa | Humid | 35 | 0 | 0 | 20.519 | 140773.0829 | 314659.7012 | 33.95 | 65
366723 | 2018-04-15 13:02 | 11.4666 | Oxy3 (PSt7-10) | 2018-04-04 12:21 | default | 196.4831 | μmol/L | 29.0358 | °C | 997 | hPa | Humid | 35 | 0 | 0 | 20.518 | 140768.8609 | 314666.2497 | 33.95 | 65
366727 | 2018-04-15 13:03 | 11.4831 | Oxy3 (PSt7-10) | 2018-04-04 12:21 | default | 196.5397 | μmol/L | 29.0263 | °C | 997 | hPa | Humid | 35 | 0 | 0 | 20.518 | 140764.2939 | 314661.0351 | 33.95 | 65
366745 | 2018-04-15 13:03 | 11.4996 | Oxy3 (PSt7-10) | 2018-04-04 12:21 | default | 196.5872 | μmol/L | 29.0243 | °C | 997 | hPa | Humid | 35 | 0 | 0 | 20.516 | 140759.6731 | 314663.8755 | 33.95 | 65
366755 | 2018-04-15 13:03 | 11.5165 | Oxy3 (PSt7-10) | 2018-04-04 12:21 | default | 196.5829 | μmol/L | 29.0221 | °C | 997 | hPa | Humid | 35 | 0 | 0 | 20.517 | 140752.9232 | 314649.5583 | 33.95 | 65
366763 | 2018-04-15 13:03 | 11.5331 | Oxy3 (PSt7-10) | 2018-04-04 12:21 | default | 196.5157 | μmol/L | 29.0362 | °C | 997 | hPa | Humid | 35 | 0 | 0 | 20.516 | 140754.7227 | 314674.4712 | 33.95 | 65
366774 | 2018-04-15 13:03 | 11.5497 | Oxy3 (PSt7-10) | 2018-04-04 12:21 | default | 196.5575 | μmol/L | 29.0322 | °C | 997 | hPa | Humid | 35 | 0 | 0 | 20.515 | 140748.3184 | 314665.2368 | 33.95 | 65
366776 | 2018-04-15 13:03 | 11.5666 | Oxy3 (PSt7-10) | 2018-04-04 12:21 | default | 196.5256 | μmol/L | 29.0346 | °C | 997 | hPa | Humid | 35 | 0 | 0 | 20.516 | 140739.8856 | 314664.9531 | 33.95 | 65
366786 | 2018-04-15 13:03 | 11.5834 | Oxy3 (PSt7-10) | 2018-04-04 12:21 | default | 196.5629 | μmol/L | 29.0313 | °C | 997 | hPa | Humid | 35 | 0 | 0 | 20.515 | 140741.2248 | 314659.0377 | 33.95 | 65
366800 | 2018-04-15 13:03 | 11.6 | Oxy3 (PSt7-10) | 2018-04-04 12:21 | default | 196.5475 | μmol/L | 29.0368 | °C | 997 | hPa | Humid | 35 | 0 | 0 | 20.514 | 140728.6647 | 314649.6547 | 33.95 | 65
366809 | 2018-04-15 13:03 | 11.6171 | Oxy3 (PSt7-10) | 2018-04-04 12:21 | default | 196.5576 | μmol/L | 29.0381 | °C | 997 | hPa | Humid | 35 | 0 | 0 | 20.513 | 140730.2521 | 314657.0408 | 33.95 | 65
366820 | 2018-04-15 13:03 | 11.6326 | Oxy3 (PSt7-10) | 2018-04-04 12:21 | default | 196.5272 | μmol/L | 29.0432 | °C | 997 | hPa | Humid | 35 | 0 | 0 | 20.513 | 140727.5277 | 314641.083 | 33.95 | 65
366831 | 2018-04-15 13:03 | 11.6501 | Oxy3 (PSt7-10) | 2018-04-04 12:21 | default | 196.5639 | μmol/L | 29.0371 | °C | 997 | hPa | Humid | 35 | 0 | 0 | 20.513 | 140726.8986 | 314649.5029 | 33.95 | 65
366842 | 2018-04-15 13:03 | 11.6661 | Oxy3 (PSt7-10) | 2018-04-04 12:21 | default | 196.5065 | μmol/L | 29.0408 | °C | 997 | hPa | Humid | 35 | 0 | 0 | 20.515 | 140712.3544 | 314643.1492 | 33.95 | 65
366849 | 2018-04-15 13:03 | 11.6833 | Oxy3 (PSt7-10) | 2018-04-04 12:21 | default | 196.6264 | μmol/L | 29.0266 | °C | 997 | hPa | Humid | 35 | 0 | 0 | 20.513 | 140715.0565 | 314642.7628 | 33.95 | 65
366861 | 2018-04-15 13:03 | 11.6994 | Oxy3 (PSt7-10) | 2018-04-04 12:21 | default | 196.5902 | μmol/L | 29.0297 | °C | 997 | hPa | Humid | 35 | 0 | 0 | 20.514 | 140713.7137 | 314638.1481 | 33.95 | 65
366873 | 2018-04-15 13:03 | 11.7165 | Oxy3 (PSt7-10) | 2018-04-04 12:21 | default | 196.612 | μmol/L | 29.0349 | °C | 997 | hPa | Humid | 35 | 0 | 0 | 20.511 | 140700.869 | 314639.2528 | 33.95 | 65
366878 | 2018-04-15 13:03 | 11.7332 | Oxy3 (PSt7-10) | 2018-04-04 12:21 | default | 196.6747 | μmol/L | 29.0244 | °C | 997 | hPa | Humid | 35 | 0 | 0 | 20.511 | 140694.2989 | 314636.6227 | 33.95 | 65
366894 | 2018-04-15 13:03 | 11.7497 | Oxy3 (PSt7-10) | 2018-04-04 12:21 | default | 196.6408 | μmol/L | 29.0242 | °C | 997 | hPa | Humid | 35 | 0 | 0 | 20.513 | 140700.7832 | 314637.3176 | 33.95 | 65
366900 | 2018-04-15 13:03 | 11.7661 | Oxy3 (PSt7-10) | 2018-04-04 12:21 | default | 196.8268 | μmol/L | 29.0167 | °C | 997 | hPa | Humid | 35 | 0 | 0 | 20.505 | 140690.0878 | 314638.3563 | 33.95 | 65
366908 | 2018-04-15 13:03 | 11.7829 | Oxy3 (PSt7-10) | 2018-04-04 12:21 | default | 196.6909 | μmol/L | 29.0247 | °C | 997 | hPa | Humid | 35 | 0 | 0 | 20.51 | 140683.5637 | 314636.2458 | 33.95 | 65
366918 | 2018-04-15 13:03 | 11.7992 | Oxy3 (PSt7-10) | 2018-04-04 12:21 | default | 196.746 | μmol/L | 29.0243 | °C | 997 | hPa | Humid | 35 | 0 | 0 | 20.507 | 140689.0396 | 314639.7457 | 33.95 | 65
366929 | 2018-04-15 13:03 | 11.8166 | Oxy3 (PSt7-10) | 2018-04-04 12:21 | default | 196.8331 | μmol/L | 29.0127 | °C | 997 | hPa | Humid | 35 | 0 | 0 | 20.506 | 140677.3019 | 314637.4732 | 33.95 | 65
366941 | 2018-04-15 13:03 | 11.8333 | Oxy3 (PSt7-10) | 2018-04-04 12:21 | default | 196.777 | μmol/L | 29.0162 | °C | 997 | hPa | Humid | 35 | 0 | 0 | 20.508 | 140665.9777 | 314647.3429 | 33.95 | 65
366951 | 2018-04-15 13:03 | 11.8496 | Oxy3 (PSt7-10) | 2018-04-04 12:21 | default | 196.6463 | μmol/L | 29.0381 | °C | 997 | hPa | Humid | 35 | 0 | 0 | 20.508 | 140671.3388 | 314642.6836 | 33.95 | 65
366962 | 2018-04-15 13:03 | 11.8661 | Oxy3 (PSt7-10) | 2018-04-04 12:21 | default | 196.7097 | μmol/L | 29.0334 | °C | 997 | hPa | Humid | 35 | 0 | 0 | 20.506 | 140671.8852 | 314624.6402 | 33.95 | 65
366973 | 2018-04-15 13:03 | 11.8832 | Oxy3 (PSt7-10) | 2018-04-04 12:21 | default | 196.6564 | μmol/L | 29.0393 | °C | 997 | hPa | Humid | 35 | 0 | 0 | 20.507 | 140664.6496 | 314638.404 | 33.95 | 65
366983 | 2018-04-15 13:03 | 11.9 | Oxy3 (PSt7-10) | 2018-04-04 12:21 | default | 196.7227 | μmol/L | 29.0312 | °C | 997 | hPa | Humid | 35 | 0 | 0 | 20.506 | 140655.2269 | 314637.9963 | 33.95 | 65
366988 | 2018-04-15 13:03 | 11.9167 | Oxy3 (PSt7-10) | 2018-04-04 12:21 | default | 196.7463 | μmol/L | 29.0302 | °C | 997 | hPa | Humid | 35 | 0 | 0 | 20.505 | 140654.7453 | 314629.5387 | 33.95 | 65
367005 | 2018-04-15 13:03 | 11.9345 | Oxy3 (PSt7-10) | 2018-04-04 12:21 | default | 196.7123 | μmol/L | 29.027 | °C | 997 | hPa | Humid | 35 | 0 | 0 | 20.508 | 140648.4694 | 314634.7358 | 33.95 | 65
367014 | 2018-04-15 13:03 | 11.9494 | Oxy3 (PSt7-10) | 2018-04-04 12:21 | default | 196.6743 | μmol/L | 29.0334 | °C | 997 | hPa | Humid | 35 | 0 | 0 | 20.508 | 140648.7038 | 314633.4716 | 33.95 | 65
367018 | 2018-04-15 13:03 | 11.966 | Oxy3 (PSt7-10) | 2018-04-04 12:21 | default | 196.7081 | μmol/L | 29.0336 | °C | 997 | hPa | Humid | 35 | 0 | 0 | 20.506 | 140633.1477 | 314620.6726 | 33.95 | 65
367031 | 2018-04-15 13:03 | 11.983 | Oxy3 (PSt7-10) | 2018-04-04 12:21 | default | 196.7389 | μmol/L | 29.0314 | °C | 997 | hPa | Humid | 35 | 0 | 0 | 20.505 | 140638.2463 | 314622.5115 | 33.95 | 65
367038 | 2018-04-15 13:03 | 11.9999 | Oxy3 (PSt7-10) | 2018-04-04 12:21 | default | 196.7889 | μmol/L | 29.0231 | °C | 997 | hPa | Humid | 35 | 0 | 0 | 20.505 | 140633.2823 | 314631.8446 | 33.95 | 65
367047 | 2018-04-15 13:03 | 12.0192 | Oxy3 (PSt7-10) | 2018-04-04 12:21 | default | 196.7114 | μmol/L | 29.036 | °C | 997 | hPa | Humid | 35 | 0 | 0 | 20.505 | 140633.8849 | 314640.7761 | 33.95 | 65
367064 | 2018-04-15 13:03 | 12.0358 | Oxy3 (PSt7-10) | 2018-04-04 12:21 | default | 196.7816 | μmol/L | 29.0273 | °C | 997 | hPa | Humid | 35 | 0 | 0 | 20.504 | 140627.6446 | 314637.3002 | 33.95 | 65
367072 | 2018-04-15 13:03 | 12.0522 | Oxy3 (PSt7-10) | 2018-04-04 12:21 | default | 196.7961 | μmol/L | 29.0307 | °C | 997 | hPa | Humid | 35 | 0 | 0 | 20.502 | 140626.2348 | 314633.6447 | 33.95 | 65
367082 | 2018-04-15 13:03 | 12.0662 | Oxy3 (PSt7-10) | 2018-04-04 12:21 | default | 196.8524 | μmol/L | 29.0273 | °C | 997 | hPa | Humid | 35 | 0 | 0 | 20.5 | 140600.7306 | 314609.3497 | 33.95 | 65
367092 | 2018-04-15 13:03 | 12.0832 | Oxy3 (PSt7-10) | 2018-04-04 12:21 | default | 196.7742 | μmol/L | 29.0374 | °C | 997 | hPa | Humid | 35 | 0 | 0 | 20.501 | 140605.4624 | 314615.9756 | 33.95 | 65
367098 | 2018-04-15 13:03 | 12.1026 | Oxy3 (PSt7-10) | 2018-04-04 12:21 | default | 196.7772 | μmol/L | 29.031 | °C | 997 | hPa | Humid | 35 | 0 | 0 | 20.503 | 140606.4761 | 314625.9647 | 33.95 | 65
367106 | 2018-04-15 13:03 | 12.116 | Oxy3 (PSt7-10) | 2018-04-04 12:21 | default | 196.8241 | μmol/L | 29.0231 | °C | 997 | hPa | Humid | 35 | 0 | 0 | 20.503 | 140589.7386 | 314608.6933 | 33.95 | 65
367121 | 2018-04-15 13:03 | 12.1328 | Oxy3 (PSt7-10) | 2018-04-04 12:21 | default | 196.8506 | μmol/L | 29.0216 | °C | 997 | hPa | Humid | 35 | 0 | 0 | 20.502 | 140595.7636 | 314627.3748 | 33.95 | 65
367131 | 2018-04-15 13:03 | 12.1494 | Oxy3 (PSt7-10) | 2018-04-04 12:21 | default | 196.9411 | μmol/L | 29.0065 | °C | 997 | hPa | Humid | 35 | 0 | 0 | 20.502 | 140586.3844 | 314616.5251 | 33.95 | 65
367139 | 2018-04-15 13:03 | 12.1659 | Oxy3 (PSt7-10) | 2018-04-04 12:21 | default | 196.72 | μmol/L | 29.0435 | °C | 997 | hPa | Humid | 35 | 0 | 0 | 20.502 | 140586.8988 | 314614.4941 | 33.95 | 65
367151 | 2018-04-15 13:03 | 12.1833 | Oxy3 (PSt7-10) | 2018-04-04 12:21 | default | 196.7836 | μmol/L | 29.0447 | °C | 997 | hPa | Humid | 35 | 0 | 0 | 20.498 | 140576.3919 | 314611.0367 | 33.95 | 65
367162 | 2018-04-15 13:03 | 12.1993 | Oxy3 (PSt7-10) | 2018-04-04 12:21 | default | 196.8472 | μmol/L | 29.0311 | °C | 997 | hPa | Humid | 35 | 0 | 0 | 20.499 | 140575.8086 | 314610.3208 | 33.95 | 65
367166 | 2018-04-15 13:03 | 12.2165 | Oxy3 (PSt7-10) | 2018-04-04 12:21 | default | 196.8332 | μmol/L | 29.0334 | °C | 997 | hPa | Humid | 35 | 0 | 0 | 20.499 | 140565.8506 | 314601.4252 | 33.95 | 65
367183 | 2018-04-15 13:03 | 12.2331 | Oxy3 (PSt7-10) | 2018-04-04 12:21 | default | 196.8638 | μmol/L | 29.0283 | °C | 997 | hPa | Humid | 35 | 0 | 0 | 20.499 | 140567.5279 | 314620.2044 | 33.95 | 65
367189 | 2018-04-15 13:03 | 12.2497 | Oxy3 (PSt7-10) | 2018-04-04 12:21 | default | 196.8046 | μmol/L | 29.0471 | °C | 997 | hPa | Humid | 35 | 0 | 0 | 20.496 | 140560.9017 | 314612.4969 | 33.95 | 65
367197 | 2018-04-15 13:03 | 12.2667 | Oxy3 (PSt7-10) | 2018-04-04 12:21 | default | 196.8033 | μmol/L | 29.0384 | °C | 997 | hPa | Humid | 35 | 0 | 0 | 20.499 | 140549.7805 | 314609.6503 | 33.95 | 65
367213 | 2018-04-15 13:03 | 12.2832 | Oxy3 (PSt7-10) | 2018-04-04 12:21 | default | 196.8991 | μmol/L | 29.0342 | °C | 997 | hPa | Humid | 35 | 0 | 0 | 20.495 | 140548.5159 | 314602.8817 | 33.95 | 65
367220 | 2018-04-15 13:03 | 12.2998 | Oxy3 (PSt7-10) | 2018-04-04 12:21 | default | 196.969 | μmol/L | 29.0255 | °C | 997 | hPa | Humid | 35 | 0 | 0 | 20.494 | 140547.8451 | 314603.669 | 33.95 | 65
367230 | 2018-04-15 13:03 | 12.3164 | Oxy3 (PSt7-10) | 2018-04-04 12:21 | default | 196.7679 | μmol/L | 29.0473 | °C | 997 | hPa | Humid | 35 | 0 | 0 | 20.498 | 140535.1572 | 314606.7851 | 33.95 | 65
367239 | 2018-04-15 13:03 | 12.3332 | Oxy3 (PSt7-10) | 2018-04-04 12:21 | default | 196.757 | μmol/L | 29.0491 | °C | 997 | hPa | Humid | 35 | 0 | 0 | 20.498 | 140537.5521 | 314596.9921 | 33.95 | 65
367254 | 2018-04-15 13:03 | 12.3492 | Oxy3 (PSt7-10) | 2018-04-04 12:21 | default | 196.9007 | μmol/L | 29.0399 | °C | 997 | hPa | Humid | 35 | 0 | 0 | 20.493 | 140535.9737 | 314605.9936 | 33.95 | 65
367260 | 2018-04-15 13:03 | 12.3661 | Oxy3 (PSt7-10) | 2018-04-04 12:21 | default | 197.0198 | μmol/L | 29.023 | °C | 997 | hPa | Humid | 35 | 0 | 0 | 20.492 | 140534.5551 | 314595.2319 | 33.95 | 65
367275 | 2018-04-15 13:03 | 12.3835 | Oxy3 (PSt7-10) | 2018-04-04 12:21 | default | 196.8242 | μmol/L | 29.0438 | °C | 997 | hPa | Humid | 35 | 0 | 0 | 20.496 | 140526.514 | 314606.7328 | 33.95 | 65
367280 | 2018-04-15 13:03 | 12.3999 | Oxy3 (PSt7-10) | 2018-04-04 12:21 | default | 196.9899 | μmol/L | 29.022 | °C | 997 | hPa | Humid | 35 | 0 | 0 | 20.494 | 140525.2205 | 314608.1795 | 33.95 | 65
367290 | 2018-04-15 13:03 | 12.416 | Oxy3 (PSt7-10) | 2018-04-04 12:21 | default | 196.9641 | μmol/L | 29.0234 | °C | 997 | hPa | Humid | 35 | 0 | 0 | 20.495 | 140520.0966 | 314596.3845 | 33.95 | 65
367303 | 2018-04-15 13:03 | 12.4335 | Oxy3 (PSt7-10) | 2018-04-04 12:21 | default | 196.9366 | μmol/L | 29.0368 | °C | 997 | hPa | Humid | 35 | 0 | 0 | 20.492 | 140512.7885 | 314590.0282 | 33.95 | 65
367310 | 2018-04-15 13:03 | 12.4494 | Oxy3 (PSt7-10) | 2018-04-04 12:21 | default | 197.0175 | μmol/L | 29.0263 | °C | 997 | hPa | Humid | 35 | 0 | 0 | 20.491 | 140513.2876 | 314589.4123 | 33.95 | 65
367316 | 2018-04-15 13:03 | 12.466 | Oxy3 (PSt7-10) | 2018-04-04 12:21 | default | 196.9614 | μmol/L | 29.0298 | °C | 997 | hPa | Humid | 35 | 0 | 0 | 20.493 | 140505.4335 | 314586.1934 | 33.95 | 65
367334 | 2018-04-15 13:04 | 12.4826 | Oxy3 (PSt7-10) | 2018-04-04 12:21 | default | 196.8129 | μmol/L | 29.0457 | °C | 997 | hPa | Humid | 35 | 0 | 0 | 20.496 | 140498.1236 | 314594.6849 | 33.95 | 65
367337 | 2018-04-15 13:04 | 12.5 | Oxy3 (PSt7-10) | 2018-04-04 12:21 | default | 196.9391 | μmol/L | 29.0276 | °C | 997 | hPa | Humid | 35 | 0 | 0 | 20.495 | 140489.5029 | 314589.9619 | 33.95 | 65
367349 | 2018-04-15 13:04 | 12.5174 | Oxy3 (PSt7-10) | 2018-04-04 12:21 | default | 196.9133 | μmol/L | 29.0437 | °C | 997 | hPa | Humid | 35 | 0 | 0 | 20.491 | 140491.261 | 314586.3758 | 33.95 | 65
367362 | 2018-04-15 13:04 | 12.5329 | Oxy3 (PSt7-10) | 2018-04-04 12:21 | default | 196.9789 | μmol/L | 29.0387 | °C | 997 | hPa | Humid | 35 | 0 | 0 | 20.489 | 140480.4419 | 314580.2751 | 33.95 | 65
367367 | 2018-04-15 13:04 | 12.5496 | Oxy3 (PSt7-10) | 2018-04-04 12:21 | default | 196.9587 | μmol/L | 29.0391 | °C | 997 | hPa | Humid | 35 | 0 | 0 | 20.49 | 140477.4391 | 314583.1919 | 33.95 | 65
367377 | 2018-04-15 13:04 | 12.5659 | Oxy3 (PSt7-10) | 2018-04-04 12:21 | default | 197.0715 | μmol/L | 29.0291 | °C | 997 | hPa | Humid | 35 | 0 | 0 | 20.487 | 140474.4862 | 314585.2624 | 33.95 | 65
367386 | 2018-04-15 13:04 | 12.5825 | Oxy3 (PSt7-10) | 2018-04-04 12:21 | default | 197.0673 | μmol/L | 29.0357 | °C | 997 | hPa | Humid | 35 | 0 | 0 | 20.485 | 140466.9006 | 314584.8166 | 33.95 | 65
367398 | 2018-04-15 13:04 | 12.5993 | Oxy3 (PSt7-10) | 2018-04-04 12:21 | default | 197.039 | μmol/L | 29.0316 | °C | 997 | hPa | Humid | 35 | 0 | 0 | 20.488 | 140468.4923 | 314576.1183 | 33.95 | 65
367409 | 2018-04-15 13:04 | 12.6164 | Oxy3 (PSt7-10) | 2018-04-04 12:21 | default | 197.0415 | μmol/L | 29.0312 | °C | 997 | hPa | Humid | 35 | 0 | 0 | 20.488 | 140463.7402 | 314589.5659 | 33.95 | 65
367417 | 2018-04-15 13:04 | 12.6333 | Oxy3 (PSt7-10) | 2018-04-04 12:21 | default | 196.9366 | μmol/L | 29.0428 | °C | 997 | hPa | Humid | 35 | 0 | 0 | 20.49 | 140458.0444 | 314584.4937 | 33.95 | 65
367433 | 2018-04-15 13:04 | 12.6496 | Oxy3 (PSt7-10) | 2018-04-04 12:21 | default | 196.982 | μmol/L | 29.0441 | °C | 997 | hPa | Humid | 35 | 0 | 0 | 20.487 | 140453.9123 | 314580.3549 | 33.95 | 65
367445 | 2018-04-15 13:04 | 12.6667 | Oxy3 (PSt7-10) | 2018-04-04 12:21 | default | 196.944 | μmol/L | 29.0445 | °C | 997 | hPa | Humid | 35 | 0 | 0 | 20.489 | 140455.3245 | 314587.4898 | 33.95 | 65
367450 | 2018-04-15 13:04 | 12.6832 | Oxy3 (PSt7-10) | 2018-04-04 12:21 | default | 197.0354 | μmol/L | 29.0322 | °C | 997 | hPa | Humid | 35 | 0 | 0 | 20.488 | 140435.8735 | 314566.173 | 33.95 | 65
367463 | 2018-04-15 13:04 | 12.6997 | Oxy3 (PSt7-10) | 2018-04-04 12:21 | default | 197.1221 | μmol/L | 29.0295 | °C | 997 | hPa | Humid | 35 | 0 | 0 | 20.484 | 140436.2926 | 314577.7423 | 33.95 | 65
367474 | 2018-04-15 13:04 | 12.7163 | Oxy3 (PSt7-10) | 2018-04-04 12:21 | default | 197.0427 | μmol/L | 29.0428 | °C | 997 | hPa | Humid | 35 | 0 | 0 | 20.484 | 140431.8382 | 314578.4145 | 33.95 | 65
367485 | 2018-04-15 13:04 | 12.7335 | Oxy3 (PSt7-10) | 2018-04-04 12:21 | default | 197.0426 | μmol/L | 29.0399 | °C | 997 | hPa | Humid | 35 | 0 | 0 | 20.485 | 140426.7733 | 314570.234 | 33.95 | 65
367494 | 2018-04-15 13:04 | 12.7499 | Oxy3 (PSt7-10) | 2018-04-04 12:21 | default | 197.0734 | μmol/L | 29.0347 | °C | 997 | hPa | Humid | 35 | 0 | 0 | 20.485 | 140415.5603 | 314563.6567 | 33.95 | 65
367503 | 2018-04-15 13:04 | 12.7663 | Oxy3 (PSt7-10) | 2018-04-04 12:21 | default | 197.2051 | μmol/L | 29.0187 | °C | 997 | hPa | Humid | 35 | 0 | 0 | 20.483 | 140416.5284 | 314569.5046 | 33.95 | 65
367511 | 2018-04-15 13:04 | 12.7826 | Oxy3 (PSt7-10) | 2018-04-04 12:21 | default | 197.1749 | μmol/L | 29.0148 | °C | 997 | hPa | Humid | 35 | 0 | 0 | 20.486 | 140412.7637 | 314561.6592 | 33.95 | 65
367523 | 2018-04-15 13:04 | 12.7998 | Oxy3 (PSt7-10) | 2018-04-04 12:21 | default | 197.0424 | μmol/L | 29.0369 | °C | 997 | hPa | Humid | 35 | 0 | 0 | 20.486 | 140409.8628 | 314557.8354 | 33.95 | 65
367534 | 2018-04-15 13:04 | 12.8161 | Oxy3 (PSt7-10) | 2018-04-04 12:21 | default | 197.0713 | μmol/L | 29.0439 | °C | 997 | hPa | Humid | 35 | 0 | 0 | 20.482 | 140407.176 | 314544.4201 | 33.95 | 65
367537 | 2018-04-15 13:04 | 12.8333 | Oxy3 (PSt7-10) | 2018-04-04 12:21 | default | 197.1514 | μmol/L | 29.0365 | °C | 997 | hPa | Humid | 35 | 0 | 0 | 20.48 | 140406.2394 | 314574.3795 | 33.95 | 65
367547 | 2018-04-15 13:04 | 12.8498 | Oxy3 (PSt7-10) | 2018-04-04 12:21 | default | 197.1157 | μmol/L | 29.0336 | °C | 997 | hPa | Humid | 35 | 0 | 0 | 20.483 | 140395.3417 | 314564.984 | 33.95 | 65
367558 | 2018-04-15 13:04 | 12.8664 | Oxy3 (PSt7-10) | 2018-04-04 12:21 | default | 197.083 | μmol/L | 29.042 | °C | 997 | hPa | Humid | 35 | 0 | 0 | 20.482 | 140391.2341 | 314556.0566 | 33.95 | 65
367570 | 2018-04-15 13:04 | 12.8834 | Oxy3 (PSt7-10) | 2018-04-04 12:21 | default | 197.1269 | μmol/L | 29.0406 | °C | 997 | hPa | Humid | 35 | 0 | 0 | 20.48 | 140396.9452 | 314571.362 | 33.95 | 65
367581 | 2018-04-15 13:04 | 12.8993 | Oxy3 (PSt7-10) | 2018-04-04 12:21 | default | 197.1957 | μmol/L | 29.035 | °C | 997 | hPa | Humid | 35 | 0 | 0 | 20.478 | 140384.2664 | 314573.6511 | 33.95 | 65
367594 | 2018-04-15 13:04 | 12.9161 | Oxy3 (PSt7-10) | 2018-04-04 12:21 | default | 197.1453 | μmol/L | 29.0375 | °C | 997 | hPa | Humid | 35 | 0 | 0 | 20.48 | 140386.2959 | 314569.5719 | 33.95 | 65
367599 | 2018-04-15 13:04 | 12.9328 | Oxy3 (PSt7-10) | 2018-04-04 12:21 | default | 197.1548 | μmol/L | 29.033 | °C | 997 | hPa | Humid | 35 | 0 | 0 | 20.481 | 140374.5989 | 314570.3898 | 33.95 | 65
367610 | 2018-04-15 13:04 | 12.9494 | Oxy3 (PSt7-10) | 2018-04-04 12:21 | default | 197.1493 | μmol/L | 29.0398 | °C | 997 | hPa | Humid | 35 | 0 | 0 | 20.479 | 140367.811 | 314566.3166 | 33.95 | 65
367624 | 2018-04-15 13:04 | 12.9666 | Oxy3 (PSt7-10) | 2018-04-04 12:21 | default | 197.1629 | μmol/L | 29.0405 | °C | 997 | hPa | Humid | 35 | 0 | 0 | 20.478 | 140370.7821 | 314554.9365 | 33.95 | 65
367628 | 2018-04-15 13:04 | 12.9829 | Oxy3 (PSt7-10) | 2018-04-04 12:21 | default | 197.1811 | μmol/L | 29.0375 | °C | 997 | hPa | Humid | 35 | 0 | 0 | 20.478 | 140370.2606 | 314582.1686 | 33.95 | 65
367642 | 2018-04-15 13:04 | 13 | Oxy3 (PSt7-10) | 2018-04-04 12:21 | default | 197.1874 | μmol/L | 29.0364 | °C | 997 | hPa | Humid | 35 | 0 | 0 | 20.478 | 140363.9963 | 314576.6874 | 33.95 | 65
367652 | 2018-04-15 13:04 | 13.0167 | Oxy3 (PSt7-10) | 2018-04-04 12:21 | default | 197.1294 | μmol/L | 29.0372 | °C | 997 | hPa | Humid | 35 | 0 | 0 | 20.481 | 140353.563 | 314565.0322 | 33.95 | 65
367656 | 2018-04-15 13:04 | 13.0326 | Oxy3 (PSt7-10) | 2018-04-04 12:21 | default | 197.204 | μmol/L | 29.0396 | °C | 997 | hPa | Humid | 35 | 0 | 0 | 20.476 | 140344.4838 | 314565.9617 | 33.95 | 65
367669 | 2018-04-15 13:04 | 13.0497 | Oxy3 (PSt7-10) | 2018-04-04 12:21 | default | 197.1953 | μmol/L | 29.0321 | °C | 997 | hPa | Humid | 35 | 0 | 0 | 20.479 | 140344.3904 | 314555.4411 | 33.95 | 65
367685 | 2018-04-15 13:04 | 13.0665 | Oxy3 (PSt7-10) | 2018-04-04 12:21 | default | 197.2839 | μmol/L | 29.0262 | °C | 997 | hPa | Humid | 35 | 0 | 0 | 20.476 | 140339.4589 | 314554.5105 | 33.95 | 65
367690 | 2018-04-15 13:04 | 13.0826 | Oxy3 (PSt7-10) | 2018-04-04 12:21 | default | 197.1704 | μmol/L | 29.0363 | °C | 997 | hPa | Humid | 35 | 0 | 0 | 20.479 | 140326.3063 | 314544.8374 | 33.95 | 65
367699 | 2018-04-15 13:04 | 13.0999 | Oxy3 (PSt7-10) | 2018-04-04 12:21 | default | 197.2941 | μmol/L | 29.0245 | °C | 997 | hPa | Humid | 35 | 0 | 0 | 20.476 | 140324.4431 | 314547.192 | 33.95 | 65
367711 | 2018-04-15 13:04 | 13.1165 | Oxy3 (PSt7-10) | 2018-04-04 12:21 | default | 197.095 | μmol/L | 29.0518 | °C | 997 | hPa | Humid | 35 | 0 | 0 | 20.478 | 140320.1502 | 314546.6173 | 33.95 | 65
367725 | 2018-04-15 13:04 | 13.1334 | Oxy3 (PSt7-10) | 2018-04-04 12:21 | default | 197.1959 | μmol/L | 29.0468 | °C | 997 | hPa | Humid | 35 | 0 | 0 | 20.474 | 140320.7697 | 314544.127 | 33.95 | 65
367734 | 2018-04-15 13:04 | 13.1497 | Oxy3 (PSt7-10) | 2018-04-04 12:21 | default | 197.2779 | μmol/L | 29.0391 | °C | 997 | hPa | Humid | 35 | 0 | 0 | 20.472 | 140319.8242 | 314538.7854 | 33.95 | 65
367743 | 2018-04-15 13:04 | 13.1663 | Oxy3 (PSt7-10) | 2018-04-04 12:21 | default | 197.2659 | μmol/L | 29.0381 | °C | 997 | hPa | Humid | 35 | 0 | 0 | 20.473 | 140309.6489 | 314543.4655 | 33.95 | 65
367751 | 2018-04-15 13:04 | 13.1827 | Oxy3 (PSt7-10) | 2018-04-04 12:21 | default | 197.2473 | μmol/L | 29.0471 | °C | 997 | hPa | Humid | 35 | 0 | 0 | 20.471 | 140301.1308 | 314528.9319 | 33.95 | 65
367765 | 2018-04-15 13:04 | 13.1998 | Oxy3 (PSt7-10) | 2018-04-04 12:21 | default | 197.3108 | μmol/L | 29.0365 | °C | 997 | hPa | Humid | 35 | 0 | 0 | 20.471 | 140300.1546 | 314532.3383 | 33.95 | 65
367772 | 2018-04-15 13:04 | 13.2161 | Oxy3 (PSt7-10) | 2018-04-04 12:21 | default | 197.3136 | μmol/L | 29.0331 | °C | 997 | hPa | Humid | 35 | 0 | 0 | 20.472 | 140295.7944 | 314528.8935 | 33.95 | 65
367779 | 2018-04-15 13:04 | 13.2331 | Oxy3 (PSt7-10) | 2018-04-04 12:21 | default | 197.3015 | μmol/L | 29.0292 | °C | 997 | hPa | Humid | 35 | 0 | 0 | 20.474 | 140293.463 | 314529.9853 | 33.95 | 65
367792 | 2018-04-15 13:04 | 13.2495 | Oxy3 (PSt7-10) | 2018-04-04 12:21 | default | 197.2926 | μmol/L | 29.0277 | °C | 997 | hPa | Humid | 35 | 0 | 0 | 20.475 | 140283.1106 | 314528.3532 | 33.95 | 65
367796 | 2018-04-15 13:04 | 13.2659 | Oxy3 (PSt7-10) | 2018-04-04 12:21 | default | 197.3161 | μmol/L | 29.0386 | °C | 997 | hPa | Humid | 35 | 0 | 0 | 20.47 | 140277.7727 | 314515.6577 | 33.95 | 65
367810 | 2018-04-15 13:04 | 13.2833 | Oxy3 (PSt7-10) | 2018-04-04 12:21 | default | 197.1742 | μmol/L | 29.0475 | °C | 997 | hPa | Humid | 35 | 0 | 0 | 20.475 | 140287.5382 | 314530.9511 | 33.95 | 65
367824 | 2018-04-15 13:04 | 13.2996 | Oxy3 (PSt7-10) | 2018-04-04 12:21 | default | 197.2049 | μmol/L | 29.0453 | °C | 997 | hPa | Humid | 35 | 0 | 0 | 20.474 | 140282.3757 | 314541.1648 | 33.95 | 65
367831 | 2018-04-15 13:04 | 13.3165 | Oxy3 (PSt7-10) | 2018-04-04 12:21 | default | 197.2975 | μmol/L | 29.0417 | °C | 997 | hPa | Humid | 35 | 0 | 0 | 20.47 | 140274.6771 | 314526.0771 | 33.95 | 65
367836 | 2018-04-15 13:04 | 13.3333 | Oxy3 (PSt7-10) | 2018-04-04 12:21 | default | 197.2435 | μmol/L | 29.0418 | °C | 997 | hPa | Humid | 35 | 0 | 0 | 20.473 | 140267.5588 | 314533.4957 | 33.95 | 65
367850 | 2018-04-15 13:04 | 13.3501 | Oxy3 (PSt7-10) | 2018-04-04 12:21 | default | 197.3083 | μmol/L | 29.0399 | °C | 997 | hPa | Humid | 35 | 0 | 0 | 20.47 | 140263.7415 | 314530.9008 | 33.95 | 65
367863 | 2018-04-15 13:04 | 13.3665 | Oxy3 (PSt7-10) | 2018-04-04 12:21 | default | 197.3685 | μmol/L | 29.0269 | °C | 997 | hPa | Humid | 35 | 0 | 0 | 20.471 | 140265.6357 | 314531.1376 | 33.95 | 65
367870 | 2018-04-15 13:04 | 13.383 | Oxy3 (PSt7-10) | 2018-04-04 12:21 | default | 197.3184 | μmol/L | 29.0382 | °C | 997 | hPa | Humid | 35 | 0 | 0 | 20.47 | 140253.3719 | 314527.4003 | 33.95 | 65
367878 | 2018-04-15 13:04 | 13.3997 | Oxy3 (PSt7-10) | 2018-04-04 12:21 | default | 197.3698 | μmol/L | 29.0356 | °C | 997 | hPa | Humid | 35 | 0 | 0 | 20.468 | 140253.298 | 314534.4673 | 33.95 | 65
367891 | 2018-04-15 13:04 | 13.4167 | Oxy3 (PSt7-10) | 2018-04-04 12:21 | default | 197.4431 | μmol/L | 29.0263 | °C | 997 | hPa | Humid | 35 | 0 | 0 | 20.467 | 140248.8636 | 314540.3814 | 33.95 | 65
367905 | 2018-04-15 13:04 | 13.4332 | Oxy3 (PSt7-10) | 2018-04-04 12:21 | default | 197.3311 | μmol/L | 29.045 | °C | 997 | hPa | Humid | 35 | 0 | 0 | 20.467 | 140243.022 | 314535.3431 | 33.95 | 65
367915 | 2018-04-15 13:04 | 13.4495 | Oxy3 (PSt7-10) | 2018-04-04 12:21 | default | 197.3142 | μmol/L | 29.0419 | °C | 997 | hPa | Humid | 35 | 0 | 0 | 20.469 | 140242.7097 | 314528.9853 | 33.95 | 65
367924 | 2018-04-15 13:04 | 13.4665 | Oxy3 (PSt7-10) | 2018-04-04 12:21 | default | 197.336 | μmol/L | 29.0442 | °C | 997 | hPa | Humid | 35 | 0 | 0 | 20.467 | 140236.3087 | 314529.6574 | 33.95 | 65
367927 | 2018-04-15 13:05 | 13.4831 | Oxy3 (PSt7-10) | 2018-04-04 12:21 | default | 197.3455 | μmol/L | 29.0426 | °C | 997 | hPa | Humid | 35 | 0 | 0 | 20.467 | 140232.9905 | 314531.307 | 33.95 | 65
367937 | 2018-04-15 13:05 | 13.4999 | Oxy3 (PSt7-10) | 2018-04-04 12:21 | default | 197.3263 | μmol/L | 29.0488 | °C | 997 | hPa | Humid | 35 | 0 | 0 | 20.466 | 140232.3178 | 314530.2911 | 33.95 | 65
367947 | 2018-04-15 13:05 | 13.5164 | Oxy3 (PSt7-10) | 2018-04-04 12:21 | default | 197.2417 | μmol/L | 29.0629 | °C | 997 | hPa | Humid | 35 | 0 | 0 | 20.466 | 140225.4338 | 314534.5889 | 33.95 | 65
367960 | 2018-04-15 13:05 | 13.5326 | Oxy3 (PSt7-10) | 2018-04-04 12:21 | default | 197.2541 | μmol/L | 29.0667 | °C | 997 | hPa | Humid | 35 | 0 | 0 | 20.464 | 140212.194 | 314520.9094 | 33.95 | 65
367966 | 2018-04-15 13:05 | 13.5493 | Oxy3 (PSt7-10) | 2018-04-04 12:21 | default | 197.4346 | μmol/L | 29.0396 | °C | 997 | hPa | Humid | 35 | 0 | 0 | 20.463 | 140214.2483 | 314517.2431 | 33.95 | 65
367979 | 2018-04-15 13:05 | 13.5661 | Oxy3 (PSt7-10) | 2018-04-04 12:21 | default | 197.5023 | μmol/L | 29.0342 | °C | 997 | hPa | Humid | 35 | 0 | 0 | 20.461 | 140208.2484 | 314520.1382 | 33.95 | 65
367987 | 2018-04-15 13:05 | 13.5828 | Oxy3 (PSt7-10) | 2018-04-04 12:21 | default | 197.4109 | μmol/L | 29.0347 | °C | 997 | hPa | Humid | 35 | 0 | 0 | 20.466 | 140203.6869 | 314509.6772 | 33.95 | 65
367999 | 2018-04-15 13:05 | 13.6023 | Oxy3 (PSt7-10) | 2018-04-04 12:21 | default | 197.4271 | μmol/L | 29.0438 | °C | 997 | hPa | Humid | 35 | 0 | 0 | 20.462 | 140205.3115 | 314521.066 | 33.95 | 65
368014 | 2018-04-15 13:05 | 13.6165 | Oxy3 (PSt7-10) | 2018-04-04 12:21 | default | 197.3878 | μmol/L | 29.0444 | °C | 997 | hPa | Humid | 35 | 0 | 0 | 20.464 | 140189.5966 | 314511.9223 | 33.95 | 65
368025 | 2018-04-15 13:05 | 13.6331 | Oxy3 (PSt7-10) | 2018-04-04 12:21 | default | 197.4296 | μmol/L | 29.0404 | °C | 997 | hPa | Humid | 35 | 0 | 0 | 20.463 | 140191.651 | 314516.1945 | 33.95 | 65
368035 | 2018-04-15 13:05 | 13.6493 | Oxy3 (PSt7-10) | 2018-04-04 12:21 | default | 197.4036 | μmol/L | 29.0507 | °C | 997 | hPa | Humid | 35 | 0 | 0 | 20.461 | 140183.9635 | 314514.7711 | 33.95 | 65
368045 | 2018-04-15 13:05 | 13.6665 | Oxy3 (PSt7-10) | 2018-04-04 12:21 | default | 197.4456 | μmol/L | 29.0378 | °C | 997 | hPa | Humid | 35 | 0 | 0 | 20.463 | 140182.1707 | 314509.6108 | 33.95 | 65
368055 | 2018-04-15 13:05 | 13.6827 | Oxy3 (PSt7-10) | 2018-04-04 12:21 | default | 197.4167 | μmol/L | 29.0455 | °C | 997 | hPa | Humid | 35 | 0 | 0 | 20.462 | 140171.4492 | 314512.8976 | 33.95 | 65
368058 | 2018-04-15 13:05 | 13.6999 | Oxy3 (PSt7-10) | 2018-04-04 12:21 | default | 197.461 | μmol/L | 29.0411 | °C | 997 | hPa | Humid | 35 | 0 | 0 | 20.461 | 140169.2171 | 314512.7601 | 33.95 | 65
368075 | 2018-04-15 13:05 | 13.716 | Oxy3 (PSt7-10) | 2018-04-04 12:21 | default | 197.496 | μmol/L | 29.0353 | °C | 997 | hPa | Humid | 35 | 0 | 0 | 20.461 | 140161.9363 | 314518.4158 | 33.95 | 65
368085 | 2018-04-15 13:05 | 13.7328 | Oxy3 (PSt7-10) | 2018-04-04 12:21 | default | 197.5431 | μmol/L | 29.0274 | °C | 997 | hPa | Humid | 35 | 0 | 0 | 20.461 | 140170.484 | 314512.9711 | 33.95 | 65
368095 | 2018-04-15 13:05 | 13.7506 | Oxy3 (PSt7-10) | 2018-04-04 12:21 | default | 197.3845 | μmol/L | 29.0479 | °C | 997 | hPa | Humid | 35 | 0 | 0 | 20.463 | 140155.1016 | 314507.92 | 33.95 | 65
368105 | 2018-04-15 13:05 | 13.766 | Oxy3 (PSt7-10) | 2018-04-04 12:21 | default | 197.4887 | μmol/L | 29.0543 | °C | 997 | hPa | Humid | 35 | 0 | 0 | 20.455 | 140152.7765 | 314504.078 | 33.95 | 65
368115 | 2018-04-15 13:05 | 13.7826 | Oxy3 (PSt7-10) | 2018-04-04 12:21 | default | 197.4414 | μmol/L | 29.0473 | °C | 997 | hPa | Humid | 35 | 0 | 0 | 20.46 | 140151.5593 | 314492.7972 | 33.95 | 65
368125 | 2018-04-15 13:05 | 13.7999 | Oxy3 (PSt7-10) | 2018-04-04 12:21 | default | 197.389 | μmol/L | 29.0561 | °C | 997 | hPa | Humid | 35 | 0 | 0 | 20.46 | 140142.9715 | 314504.7379 | 33.95 | 65
368134 | 2018-04-15 13:05 | 13.8163 | Oxy3 (PSt7-10) | 2018-04-04 12:21 | default | 197.4165 | μmol/L | 29.0574 | °C | 997 | hPa | Humid | 35 | 0 | 0 | 20.458 | 140140.7434 | 314504.2601 | 33.95 | 65
368145 | 2018-04-15 13:05 | 13.8328 | Oxy3 (PSt7-10) | 2018-04-04 12:21 | default | 197.5043 | μmol/L | 29.0458 | °C | 997 | hPa | Humid | 35 | 0 | 0 | 20.457 | 140143.699 | 314503.6265 | 33.95 | 65
368153 | 2018-04-15 13:05 | 13.8495 | Oxy3 (PSt7-10) | 2018-04-04 12:21 | default | 197.5407 | μmol/L | 29.0427 | °C | 997 | hPa | Humid | 35 | 0 | 0 | 20.456 | 140130.3769 | 314506.6422 | 33.95 | 65
368165 | 2018-04-15 13:05 | 13.8664 | Oxy3 (PSt7-10) | 2018-04-04 12:21 | default | 197.5991 | μmol/L | 29.0359 | °C | 997 | hPa | Humid | 35 | 0 | 0 | 20.455 | 140136.2907 | 314513.7683 | 33.95 | 65
368175 | 2018-04-15 13:05 | 13.8832 | Oxy3 (PSt7-10) | 2018-04-04 12:21 | default | 197.4946 | μmol/L | 29.0444 | °C | 997 | hPa | Humid | 35 | 0 | 0 | 20.458 | 140125.695 | 314506.5256 | 33.95 | 65
368185 | 2018-04-15 13:05 | 13.8997 | Oxy3 (PSt7-10) | 2018-04-04 12:21 | default | 197.6184 | μmol/L | 29.0445 | °C | 997 | hPa | Humid | 35 | 0 | 0 | 20.451 | 140110.5125 | 314497.9244 | 33.95 | 65
368195 | 2018-04-15 13:05 | 13.916 | Oxy3 (PSt7-10) | 2018-04-04 12:21 | default | 197.6332 | μmol/L | 29.0361 | °C | 997 | hPa | Humid | 35 | 0 | 0 | 20.453 | 140112.5705 | 314494.3508 | 33.95 | 65
368205 | 2018-04-15 13:05 | 13.9329 | Oxy3 (PSt7-10) | 2018-04-04 12:21 | default | 197.5815 | μmol/L | 29.0507 | °C | 997 | hPa | Humid | 35 | 0 | 0 | 20.451 | 140106.0727 | 314479.5723 | 33.95 | 65
368214 | 2018-04-15 13:05 | 13.9495 | Oxy3 (PSt7-10) | 2018-04-04 12:21 | default | 197.6009 | μmol/L | 29.0415 | °C | 997 | hPa | Humid | 35 | 0 | 0 | 20.453 | 140110.3106 | 314493.8888 | 33.95 | 65
368225 | 2018-04-15 13:05 | 13.966 | Oxy3 (PSt7-10) | 2018-04-04 12:21 | default | 197.6055 | μmol/L | 29.0378 | °C | 997 | hPa | Humid | 35 | 0 | 0 | 20.454 | 140100.5382 | 314475.3864 | 33.95 | 65
368235 | 2018-04-15 13:05 | 13.983 | Oxy3 (PSt7-10) | 2018-04-04 12:21 | default | 197.6756 | μmol/L | 29.038 | °C | 997 | hPa | Humid | 35 | 0 | 0 | 20.45 | 140103.6813 | 314489.0108 | 33.95 | 65
368245 | 2018-04-15 13:05 | 13.9993 | Oxy3 (PSt7-10) | 2018-04-04 12:21 | default | 197.632 | μmol/L | 29.0334 | °C | 997 | hPa | Humid | 35 | 0 | 0 | 20.454 | 140084.7135 | 314482.2012 | 33.95 | 65
368255 | 2018-04-15 13:05 | 14.0167 | Oxy3 (PSt7-10) | 2018-04-04 12:21 | default | 197.538 | μmol/L | 29.0461 | °C | 997 | hPa | Humid | 35 | 0 | 0 | 20.455 | 140079.9757 | 314497.5985 | 33.95 | 65
368265 | 2018-04-15 13:05 | 14.0329 | Oxy3 (PSt7-10) | 2018-04-04 12:21 | default | 197.7096 | μmol/L | 29.0293 | °C | 997 | hPa | Humid | 35 | 0 | 0 | 20.451 | 140093.5704 | 314486.5218 | 33.95 | 65
368273 | 2018-04-15 13:05 | 14.0498 | Oxy3 (PSt7-10) | 2018-04-04 12:21 | default | 197.6346 | μmol/L | 29.0389 | °C | 997 | hPa | Humid | 35 | 0 | 0 | 20.452 | 140083.2745 | 314490.7697 | 33.95 | 65
368285 | 2018-04-15 13:05 | 14.0664 | Oxy3 (PSt7-10) | 2018-04-04 12:21 | default | 197.51 | μmol/L | 29.0626 | °C | 997 | hPa | Humid | 35 | 0 | 0 | 20.451 | 140079.8558 | 314472.9735 | 33.95 | 65
368294 | 2018-04-15 13:05 | 14.0829 | Oxy3 (PSt7-10) | 2018-04-04 12:21 | default | 197.5739 | μmol/L | 29.043 | °C | 997 | hPa | Humid | 35 | 0 | 0 | 20.454 | 140069.6598 | 314480.5957 | 33.95 | 65
368303 | 2018-04-15 13:05 | 14.0999 | Oxy3 (PSt7-10) | 2018-04-04 12:21 | default | 197.6042 | μmol/L | 29.0498 | °C | 997 | hPa | Humid | 35 | 0 | 0 | 20.45 | 140070.068 | 314487.5994 | 33.95 | 65
368315 | 2018-04-15 13:05 | 14.1163 | Oxy3 (PSt7-10) | 2018-04-04 12:21 | default | 197.6537 | μmol/L | 29.0416 | °C | 997 | hPa | Humid | 35 | 0 | 0 | 20.45 | 140069.8218 | 314490.5454 | 33.95 | 65
368325 | 2018-04-15 13:05 | 14.133 | Oxy3 (PSt7-10) | 2018-04-04 12:21 | default | 197.6254 | μmol/L | 29.0374 | °C | 997 | hPa | Humid | 35 | 0 | 0 | 20.453 | 140063.8251 | 314485.7026 | 33.95 | 65
368335 | 2018-04-15 13:05 | 14.1494 | Oxy3 (PSt7-10) | 2018-04-04 12:21 | default | 197.5653 | μmol/L | 29.0534 | °C | 997 | hPa | Humid | 35 | 0 | 0 | 20.451 | 140060.0952 | 314485.2 | 33.95 | 65
368345 | 2018-04-15 13:05 | 14.1659 | Oxy3 (PSt7-10) | 2018-04-04 12:21 | default | 197.6738 | μmol/L | 29.0501 | °C | 997 | hPa | Humid | 35 | 0 | 0 | 20.446 | 140052.7806 | 314476.2168 | 33.95 | 65
368355 | 2018-04-15 13:05 | 14.183 | Oxy3 (PSt7-10) | 2018-04-04 12:21 | default | 197.5917 | μmol/L | 29.0578 | °C | 997 | hPa | Humid | 35 | 0 | 0 | 20.448 | 140052.5038 | 314483.8709 | 33.95 | 65
368365 | 2018-04-15 13:05 | 14.2 | Oxy3 (PSt7-10) | 2018-04-04 12:21 | default | 197.7213 | μmol/L | 29.0481 | °C | 997 | hPa | Humid | 35 | 0 | 0 | 20.444 | 140044.0459 | 314474.7147 | 33.95 | 65
368374 | 2018-04-15 13:05 | 14.2161 | Oxy3 (PSt7-10) | 2018-04-04 12:21 | default | 197.732 | μmol/L | 29.0434 | °C | 997 | hPa | Humid | 35 | 0 | 0 | 20.445 | 140038.4251 | 314468.2822 | 33.95 | 65
368385 | 2018-04-15 13:05 | 14.2332 | Oxy3 (PSt7-10) | 2018-04-04 12:21 | default | 197.7509 | μmol/L | 29.0432 | °C | 997 | hPa | Humid | 35 | 0 | 0 | 20.444 | 140038.0958 | 314481.3852 | 33.95 | 65
368395 | 2018-04-15 13:05 | 14.2499 | Oxy3 (PSt7-10) | 2018-04-04 12:21 | default | 197.6111 | μmol/L | 29.0635 | °C | 997 | hPa | Humid | 35 | 0 | 0 | 20.445 | 140032.0357 | 314474.3404 | 33.95 | 65
368402 | 2018-04-15 13:05 | 14.2661 | Oxy3 (PSt7-10) | 2018-04-04 12:21 | default | 197.7416 | μmol/L | 29.0299 | °C | 997 | hPa | Humid | 35 | 0 | 0 | 20.449 | 140029.0064 | 314473.8338 | 33.95 | 65
368415 | 2018-04-15 13:05 | 14.2833 | Oxy3 (PSt7-10) | 2018-04-04 12:21 | default | 197.7521 | μmol/L | 29.0341 | °C | 997 | hPa | Humid | 35 | 0 | 0 | 20.447 | 140022.442 | 314466.3452 | 33.95 | 65
368425 | 2018-04-15 13:05 | 14.3001 | Oxy3 (PSt7-10) | 2018-04-04 12:21 | default | 197.5675 | μmol/L | 29.0619 | °C | 997 | hPa | Humid | 35 | 0 | 0 | 20.448 | 140021.3395 | 314480.7618 | 33.95 | 65
368435 | 2018-04-15 13:05 | 14.3161 | Oxy3 (PSt7-10) | 2018-04-04 12:21 | default | 197.8293 | μmol/L | 29.039 | °C | 997 | hPa | Humid | 35 | 0 | 0 | 20.441 | 140011.7899 | 314472.263 | 33.95 | 65
368441 | 2018-04-15 13:05 | 14.3331 | Oxy3 (PSt7-10) | 2018-04-04 12:21 | default | 197.7183 | μmol/L | 29.0516 | °C | 997 | hPa | Humid | 35 | 0 | 0 | 20.443 | 140013.6148 | 314470.4401 | 33.95 | 65
368455 | 2018-04-15 13:05 | 14.3493 | Oxy3 (PSt7-10) | 2018-04-04 12:21 | default | 197.8528 | μmol/L | 29.0292 | °C | 997 | hPa | Humid | 35 | 0 | 0 | 20.443 | 140001.4965 | 314466.0244 | 33.95 | 65
368465 | 2018-04-15 13:05 | 14.3663 | Oxy3 (PSt7-10) | 2018-04-04 12:21 | default | 197.8673 | μmol/L | 29.0268 | °C | 997 | hPa | Humid | 35 | 0 | 0 | 20.443 | 140004.9595 | 314465.7533 | 33.95 | 65
368475 | 2018-04-15 13:05 | 14.3833 | Oxy3 (PSt7-10) | 2018-04-04 12:21 | default | 197.809 | μmol/L | 29.0395 | °C | 997 | hPa | Humid | 35 | 0 | 0 | 20.442 | 139995.7619 | 314463.8451 | 33.95 | 65
368485 | 2018-04-15 13:05 | 14.3993 | Oxy3 (PSt7-10) | 2018-04-04 12:21 | default | 197.6528 | μmol/L | 29.0655 | °C | 997 | hPa | Humid | 35 | 0 | 0 | 20.442 | 139984.3261 | 314458.0038 | 33.95 | 65
368495 | 2018-04-15 13:05 | 14.4165 | Oxy3 (PSt7-10) | 2018-04-04 12:21 | default | 197.7084 | μmol/L | 29.0592 | °C | 997 | hPa | Humid | 35 | 0 | 0 | 20.441 | 139993.173 | 314465.6376 | 33.95 | 65
368505 | 2018-04-15 13:05 | 14.433 | Oxy3 (PSt7-10) | 2018-04-04 12:21 | default | 197.6817 | μmol/L | 29.0606 | °C | 997 | hPa | Humid | 35 | 0 | 0 | 20.442 | 139985.4713 | 314450.1527 | 33.95 | 65
368515 | 2018-04-15 13:05 | 14.4493 | Oxy3 (PSt7-10) | 2018-04-04 12:21 | default | 197.7272 | μmol/L | 29.056 | °C | 997 | hPa | Humid | 35 | 0 | 0 | 20.441 | 139979.8486 | 314461.0405 | 33.95 | 65
368525 | 2018-04-15 13:05 | 14.4666 | Oxy3 (PSt7-10) | 2018-04-04 12:21 | default | 197.7523 | μmol/L | 29.0578 | °C | 997 | hPa | Humid | 35 | 0 | 0 | 20.439 | 139977.5239 | 314463.3451 | 33.95 | 65
368535 | 2018-04-15 13:06 | 14.4827 | Oxy3 (PSt7-10) | 2018-04-04 12:21 | default | 197.773 | μmol/L | 29.0514 | °C | 997 | hPa | Humid | 35 | 0 | 0 | 20.44 | 139970.9537 | 314454.1039 | 33.95 | 65
368538 | 2018-04-15 13:06 | 14.4999 | Oxy3 (PSt7-10) | 2018-04-04 12:21 | default | 197.7839 | μmol/L | 29.0525 | °C | 997 | hPa | Humid | 35 | 0 | 0 | 20.439 | 139929.124 | 314441.9427 | 33.95 | 65
368555 | 2018-04-15 13:06 | 14.5167 | Oxy3 (PSt7-10) | 2018-04-04 12:21 | default | 197.7944 | μmol/L | 29.0448 | °C | 997 | hPa | Humid | 35 | 0 | 0 | 20.441 | 139961.5204 | 314456.265 | 33.95 | 65
368560 | 2018-04-15 13:06 | 14.5328 | Oxy3 (PSt7-10) | 2018-04-04 12:21 | default | 197.8946 | μmol/L | 29.0341 | °C | 997 | hPa | Humid | 35 | 0 | 0 | 20.439 | 139958.8884 | 314455.1976 | 33.95 | 65
368574 | 2018-04-15 13:06 | 14.55 | Oxy3 (PSt7-10) | 2018-04-04 12:21 | default | 197.768 | μmol/L | 29.0552 | °C | 997 | hPa | Humid | 35 | 0 | 0 | 20.439 | 139959.1971 | 314460.7226 | 33.95 | 65
368585 | 2018-04-15 13:06 | 14.5661 | Oxy3 (PSt7-10) | 2018-04-04 12:21 | default | 197.7657 | μmol/L | 29.0556 | °C | 997 | hPa | Humid | 35 | 0 | 0 | 20.439 | 139942.0833 | 314447.5758 | 33.95 | 65
368595 | 2018-04-15 13:06 | 14.5834 | Oxy3 (PSt7-10) | 2018-04-04 12:21 | default | 197.809 | μmol/L | 29.0513 | °C | 997 | hPa | Humid | 35 | 0 | 0 | 20.438 | 139945.9977 | 314462.5695 | 33.95 | 65
368605 | 2018-04-15 13:06 | 14.6 | Oxy3 (PSt7-10) | 2018-04-04 12:21 | default | 197.8198 | μmol/L | 29.0436 | °C | 997 | hPa | Humid | 35 | 0 | 0 | 20.44 | 139945.7543 | 314455.439 | 33.95 | 65
368609 | 2018-04-15 13:06 | 14.6161 | Oxy3 (PSt7-10) | 2018-04-04 12:21 | default | 197.8385 | μmol/L | 29.0583 | °C | 997 | hPa | Humid | 35 | 0 | 0 | 20.434 | 139937.8054 | 314454.77 | 33.95 | 65
368623 | 2018-04-15 13:06 | 14.6331 | Oxy3 (PSt7-10) | 2018-04-04 12:21 | default | 197.8445 | μmol/L | 29.0484 | °C | 997 | hPa | Humid | 35 | 0 | 0 | 20.437 | 139929.66 | 314445.6893 | 33.95 | 65
368626 | 2018-04-15 13:06 | 14.6497 | Oxy3 (PSt7-10) | 2018-04-04 12:21 | default | 197.8535 | μmol/L | 29.0439 | °C | 997 | hPa | Humid | 35 | 0 | 0 | 20.438 | 139931.8524 | 314455.0628 | 33.95 | 65
368643 | 2018-04-15 13:06 | 14.6662 | Oxy3 (PSt7-10) | 2018-04-04 12:21 | default | 197.943 | μmol/L | 29.0409 | °C | 997 | hPa | Humid | 35 | 0 | 0 | 20.434 | 139916.022 | 314448.7343 | 33.95 | 65
368655 | 2018-04-15 13:06 | 14.6832 | Oxy3 (PSt7-10) | 2018-04-04 12:21 | default | 197.9384 | μmol/L | 29.0387 | °C | 997 | hPa | Humid | 35 | 0 | 0 | 20.435 | 139924.1123 | 314444.1919 | 33.95 | 65
368664 | 2018-04-15 13:06 | 14.6997 | Oxy3 (PSt7-10) | 2018-04-04 12:21 | default | 197.7491 | μmol/L | 29.0613 | °C | 997 | hPa | Humid | 35 | 0 | 0 | 20.438 | 139911.7815 | 314449.9867 | 33.95 | 65
368668 | 2018-04-15 13:06 | 14.7163 | Oxy3 (PSt7-10) | 2018-04-04 12:21 | default | 197.8197 | μmol/L | 29.0643 | °C | 997 | hPa | Humid | 35 | 0 | 0 | 20.433 | 139905.1806 | 314447.6105 | 33.95 | 65
368680 | 2018-04-15 13:06 | 14.733 | Oxy3 (PSt7-10) | 2018-04-04 12:21 | default | 197.9192 | μmol/L | 29.0478 | °C | 997 | hPa | Humid | 35 | 0 | 0 | 20.433 | 139909.9745 | 314458.8865 | 33.95 | 65
368694 | 2018-04-15 13:06 | 14.7501 | Oxy3 (PSt7-10) | 2018-04-04 12:21 | default | 197.9389 | μmol/L | 29.0475 | °C | 997 | hPa | Humid | 35 | 0 | 0 | 20.432 | 139902.5994 | 314454.5448 | 33.95 | 65
368697 | 2018-04-15 13:06 | 14.7663 | Oxy3 (PSt7-10) | 2018-04-04 12:21 | default | 197.9248 | μmol/L | 29.0439 | °C | 997 | hPa | Humid | 35 | 0 | 0 | 20.434 | 139891.6172 | 314443.9902 | 33.95 | 65
368711 | 2018-04-15 13:06 | 14.7826 | Oxy3 (PSt7-10) | 2018-04-04 12:21 | default | 197.7954 | μmol/L | 29.0654 | °C | 997 | hPa | Humid | 35 | 0 | 0 | 20.434 | 139893.1428 | 314451.9643 | 33.95 | 65
368718 | 2018-04-15 13:06 | 14.8001 | Oxy3 (PSt7-10) | 2018-04-04 12:21 | default | 197.8501 | μmol/L | 29.0593 | °C | 997 | hPa | Humid | 35 | 0 | 0 | 20.433 | 139888.901 | 314440.522 | 33.95 | 65
368728 | 2018-04-15 13:06 | 14.8161 | Oxy3 (PSt7-10) | 2018-04-04 12:21 | default | 197.948 | μmol/L | 29.043 | °C | 997 | hPa | Humid | 35 | 0 | 0 | 20.433 | 139879.2052 | 314438.5275 | 33.95 | 65
368737 | 2018-04-15 13:06 | 14.8327 | Oxy3 (PSt7-10) | 2018-04-04 12:21 | default | 197.9662 | μmol/L | 29.043 | °C | 997 | hPa | Humid | 35 | 0 | 0 | 20.432 | 139882.1617 | 314449.9436 | 33.95 | 65
368749 | 2018-04-15 13:06 | 14.8502 | Oxy3 (PSt7-10) | 2018-04-04 12:21 | default | 198.0692 | μmol/L | 29.0318 | °C | 997 | hPa | Humid | 35 | 0 | 0 | 20.43 | 139880.3492 | 314444.9387 | 33.95 | 65
368756 | 2018-04-15 13:06 | 14.8661 | Oxy3 (PSt7-10) | 2018-04-04 12:21 | default | 197.9819 | μmol/L | 29.0492 | °C | 997 | hPa | Humid | 35 | 0 | 0 | 20.429 | 139871.9655 | 314440.2323 | 33.95 | 65
368770 | 2018-04-15 13:06 | 14.8832 | Oxy3 (PSt7-10) | 2018-04-04 12:21 | default | 197.8665 | μmol/L | 29.0595 | °C | 997 | hPa | Humid | 35 | 0 | 0 | 20.432 | 139873.39 | 314439.647 | 33.95 | 65
368781 | 2018-04-15 13:06 | 14.8994 | Oxy3 (PSt7-10) | 2018-04-04 12:21 | default | 197.9389 | μmol/L | 29.0475 | °C | 997 | hPa | Humid | 35 | 0 | 0 | 20.432 | 139859.3659 | 314445.8193 | 33.95 | 65
368786 | 2018-04-15 13:06 | 14.916 | Oxy3 (PSt7-10) | 2018-04-04 12:21 | default | 197.9789 | μmol/L | 29.0468 | °C | 997 | hPa | Humid | 35 | 0 | 0 | 20.43 | 139857.3227 | 314440.7923 | 33.95 | 65
368802 | 2018-04-15 13:06 | 14.9331 | Oxy3 (PSt7-10) | 2018-04-04 12:21 | default | 197.9891 | μmol/L | 29.048 | °C | 997 | hPa | Humid | 35 | 0 | 0 | 20.429 | 139847.7414 | 314437.4748 | 33.95 | 65
368811 | 2018-04-15 13:06 | 14.9496 | Oxy3 (PSt7-10) | 2018-04-04 12:21 | default | 198.043 | μmol/L | 29.0421 | °C | 997 | hPa | Humid | 35 | 0 | 0 | 20.428 | 139858.0912 | 314432.2564 | 33.95 | 65
368816 | 2018-04-15 13:06 | 14.9663 | Oxy3 (PSt7-10) | 2018-04-04 12:21 | default | 197.9243 | μmol/L | 29.0588 | °C | 997 | hPa | Humid | 35 | 0 | 0 | 20.429 | 139846.6915 | 314437.7772 | 33.95 | 65
368829 | 2018-04-15 13:06 | 14.9832 | Oxy3 (PSt7-10) | 2018-04-04 12:21 | default | 198.099 | μmol/L | 29.0416 | °C | 997 | hPa | Humid | 35 | 0 | 0 | 20.425 | 139838.7315 | 314429.2273 | 33.95 | 65
368842 | 2018-04-15 13:06 | 14.9998 | Oxy3 (PSt7-10) | 2018-04-04 12:21 | default | 198.0589 | μmol/L | 29.0394 | °C | 997 | hPa | Humid | 35 | 0 | 0 | 20.428 | 139829.8306 | 314435.8019 | 33.95 | 65
368850 | 2018-04-15 13:06 | 15.0167 | Oxy3 (PSt7-10) | 2018-04-04 12:21 | default | 197.9479 | μmol/L | 29.0608 | °C | 997 | hPa | Humid | 35 | 0 | 0 | 20.427 | 139831.5548 | 314423.5323 | 33.95 | 65
368864 | 2018-04-15 13:06 | 15.033 | Oxy3 (PSt7-10) | 2018-04-04 12:21 | default | 197.9406 | μmol/L | 29.062 | °C | 997 | hPa | Humid | 35 | 0 | 0 | 20.427 | 139818.5151 | 314424.9857 | 33.95 | 65
368869 | 2018-04-15 13:06 | 15.0497 | Oxy3 (PSt7-10) | 2018-04-04 12:21 | default | 197.9674 | μmol/L | 29.0635 | °C | 997 | hPa | Humid | 35 | 0 | 0 | 20.425 | 139814.944 | 314431.7722 | 33.95 | 65
368881 | 2018-04-15 13:06 | 15.0666 | Oxy3 (PSt7-10) | 2018-04-04 12:21 | default | 198.0492 | μmol/L | 29.044 | °C | 997 | hPa | Humid | 35 | 0 | 0 | 20.427 | 139822.6109 | 314429.7192 | 33.95 | 65
368888 | 2018-04-15 13:06 | 15.0831 | Oxy3 (PSt7-10) | 2018-04-04 12:21 | default | 198.0674 | μmol/L | 29.0469 | °C | 997 | hPa | Humid | 35 | 0 | 0 | 20.425 | 139820.6793 | 314434.8716 | 33.95 | 65
368899 | 2018-04-15 13:06 | 15.0997 | Oxy3 (PSt7-10) | 2018-04-04 12:21 | default | 197.9441 | μmol/L | 29.0674 | °C | 997 | hPa | Humid | 35 | 0 | 0 | 20.425 | 139787.5457 | 314431.7812 | 33.95 | 65
368907 | 2018-04-15 13:06 | 15.1169 | Oxy3 (PSt7-10) | 2018-04-04 12:21 | default | 197.9573 | μmol/L | 29.0652 | °C | 997 | hPa | Humid | 35 | 0 | 0 | 20.425 | 139779.7054 | 314442.5906 | 33.95 | 65
368921 | 2018-04-15 13:06 | 15.1331 | Oxy3 (PSt7-10) | 2018-04-04 12:21 | default | 198.057 | μmol/L | 29.0486 | °C | 997 | hPa | Humid | 35 | 0 | 0 | 20.425 | 139766.6305 | 314415.2689 | 33.95 | 65
368932 | 2018-04-15 13:06 | 15.1499 | Oxy3 (PSt7-10) | 2018-04-04 12:21 | default | 198.1148 | μmol/L | 29.0449 | °C | 997 | hPa | Humid | 35 | 0 | 0 | 20.423 | 139758.5541 | 314418.9923 | 33.95 | 65
368938 | 2018-04-15 13:06 | 15.1662 | Oxy3 (PSt7-10) | 2018-04-04 12:21 | default | 198.1701 | μmol/L | 29.0358 | °C | 997 | hPa | Humid | 35 | 0 | 0 | 20.423 | 139757.9756 | 314413.0636 | 33.95 | 65
368948 | 2018-04-15 13:06 | 15.1829 | Oxy3 (PSt7-10) | 2018-04-04 12:21 | default | 198.0809 | μmol/L | 29.0535 | °C | 997 | hPa | Humid | 35 | 0 | 0 | 20.422 | 139764.476 | 314427.6396 | 33.95 | 65
368962 | 2018-04-15 13:06 | 15.1999 | Oxy3 (PSt7-10) | 2018-04-04 12:21 | default | 198.0683 | μmol/L | 29.0527 | °C | 997 | hPa | Humid | 35 | 0 | 0 | 20.423 | 139754.7627 | 314427.1655 | 33.95 | 65
368971 | 2018-04-15 13:06 | 15.2165 | Oxy3 (PSt7-10) | 2018-04-04 12:21 | default | 198.0469 | μmol/L | 29.0562 | °C | 997 | hPa | Humid | 35 | 0 | 0 | 20.423 | 139743.5843 | 314416.6242 | 33.95 | 65
368979 | 2018-04-15 13:06 | 15.2331 | Oxy3 (PSt7-10) | 2018-04-04 12:21 | default | 198.1706 | μmol/L | 29.0446 | °C | 997 | hPa | Humid | 35 | 0 | 0 | 20.42 | 139737.7592 | 314419.9645 | 33.95 | 65