## Devices
Name | Type | Serial | FW-Version | Channels
SABD0001000008 | OXY-10 ST | SABD0001000008 | AAV1.0.0.11 | 10

## Sensors
Name | Analyte | Sensor ID | Sensor Type | Batch ID | Lot Nr | Created on
Oxy9 | O2 | 422460441 | PSt7-10 | 000000-000 | 0000-00 | 2018-04-04 12:44

## Oxygen Calibrations
Sensor | Calibration Date | Cal0 [°] | T0 | T0 Unit | Cal2nd [°] | T2nd | T2nd Unit | pATM | pATM Unit | O2Cal2nd | O2Cal2nd Unit | Environment | f1 | m | dKSV1 | dKSV2 | dPhi1 | dPhi2 | Is PreSens Calibration
Oxy9 (PSt7-10) | 2018-04-04 12:44 | 55.49 | 20 | °C | 21.86 | 20 | °C | 978 | hPa | 100 | %a.s. | Humid | 0.861 | 13.56 | 0.00035 | 0 | -0.02617 | 0 | FALSE

## Annotations
Date | Delta T [min] | Device | Channel | User | Annotation

## Info
Software Version | 2.1.0.443
Exported at | 2018-04-13 17:05

## SABD0001000008, Ch 1
Id | Date | Delta T [min] | Sensor | Calibration | User | Oxygen | Oxygen Unit | Temperature | Temperature Unit | Pressure | Pressure Unit | Mode | Salinity [pmil] | User Signal Intensity | Error | Phase [°] | Amplitude [µV] | Reference Amplitude [µV] | Signal LED Current | Reference LED Current | Battery [V]
300109 | 2018-04-13 13:39 | 0 | Oxy9 (PSt7-10) | 2018-04-04 12:44 | default | 197.8696 | μmol/L | 28.8252 | °C | 1004 | hPa | Humid | 35 | 0 | 0 | 20.303 | 132967.9717 | 276819.394 | 34.3 | 55
300122 | 2018-04-13 13:39 | 0.025151 | Oxy9 (PSt7-10) | 2018-04-04 12:44 | default | 197.6164 | μmol/L | 28.8587 | °C | 1004 | hPa | Humid | 35 | 0 | 0 | 20.306 | 132936.4978 | 276803.4992 | 34.3 | 55
300133 | 2018-04-13 13:39 | 0.041569 | Oxy9 (PSt7-10) | 2018-04-04 12:44 | default | 197.7119 | μmol/L | 28.8516 | °C | 1004 | hPa | Humid | 35 | 0 | 0 | 20.303 | 132909.1875 | 276763.8699 | 34.3 | 55
300140 | 2018-04-13 13:39 | 0.057987 | Oxy9 (PSt7-10) | 2018-04-04 12:44 | default | 197.8748 | μmol/L | 28.8363 | °C | 1004 | hPa | Humid | 35 | 0 | 0 | 20.299 | 132892.3705 | 276746.6541 | 34.3 | 55
300144 | 2018-04-13 13:39 | 0.075021 | Oxy9 (PSt7-10) | 2018-04-04 12:44 | default | 197.7574 | μmol/L | 28.838 | °C | 1004 | hPa | Humid | 35 | 0 | 0 | 20.305 | 132878.3184 | 276753.672 | 34.3 | 55
300159 | 2018-04-13 13:39 | 0.091272 | Oxy9 (PSt7-10) | 2018-04-04 12:44 | default | 197.7182 | μmol/L | 28.8476 | °C | 1004 | hPa | Humid | 35 | 0 | 0 | 20.304 | 132878.2088 | 276745.0435 | 34.3 | 55
300166 | 2018-04-13 13:39 | 0.10796 | Oxy9 (PSt7-10) | 2018-04-04 12:44 | default | 197.8583 | μmol/L | 28.8301 | °C | 1004 | hPa | Humid | 35 | 0 | 0 | 20.302 | 132876.2177 | 276742.7573 | 34.3 | 55
300172 | 2018-04-13 13:39 | 0.12439 | Oxy9 (PSt7-10) | 2018-04-04 12:44 | default | 197.8803 | μmol/L | 28.8294 | °C | 1004 | hPa | Humid | 35 | 0 | 0 | 20.301 | 132856.6641 | 276727.856 | 34.3 | 55
300183 | 2018-04-13 13:39 | 0.14111 | Oxy9 (PSt7-10) | 2018-04-04 12:44 | default | 197.8492 | μmol/L | 28.8256 | °C | 1004 | hPa | Humid | 35 | 0 | 0 | 20.304 | 132845.8206 | 276734.6255 | 34.3 | 55
300190 | 2018-04-13 13:39 | 0.15784 | Oxy9 (PSt7-10) | 2018-04-04 12:44 | default | 197.8384 | μmol/L | 28.8364 | °C | 1004 | hPa | Humid | 35 | 0 | 0 | 20.301 | 132845.4321 | 276723.7912 | 34.3 | 55
300205 | 2018-04-13 13:39 | 0.17516 | Oxy9 (PSt7-10) | 2018-04-04 12:44 | default | 197.7501 | μmol/L | 28.8392 | °C | 1004 | hPa | Humid | 35 | 0 | 0 | 20.305 | 132838.6324 | 276723.4402 | 34.3 | 55
300210 | 2018-04-13 13:39 | 0.19186 | Oxy9 (PSt7-10) | 2018-04-04 12:44 | default | 197.8063 | μmol/L | 28.8328 | °C | 1004 | hPa | Humid | 35 | 0 | 0 | 20.304 | 132832.781 | 276716.0976 | 34.3 | 55
300221 | 2018-04-13 13:39 | 0.20788 | Oxy9 (PSt7-10) | 2018-04-04 12:44 | default | 197.8589 | μmol/L | 28.824 | °C | 1004 | hPa | Humid | 35 | 0 | 0 | 20.304 | 132824.9955 | 276704.4701 | 34.3 | 55
300231 | 2018-04-13 13:39 | 0.22461 | Oxy9 (PSt7-10) | 2018-04-04 12:44 | default | 197.7973 | μmol/L | 28.8373 | °C | 1004 | hPa | Humid | 35 | 0 | 0 | 20.303 | 132825.0859 | 276703.0494 | 34.3 | 55
300235 | 2018-04-13 13:39 | 0.24168 | Oxy9 (PSt7-10) | 2018-04-04 12:44 | default | 197.8288 | μmol/L | 28.835 | °C | 1004 | hPa | Humid | 35 | 0 | 0 | 20.302 | 132820.4832 | 276693.7226 | 34.3 | 55
300244 | 2018-04-13 13:39 | 0.25803 | Oxy9 (PSt7-10) | 2018-04-04 12:44 | default | 197.8061 | μmol/L | 28.8328 | °C | 1004 | hPa | Humid | 35 | 0 | 0 | 20.304 | 132813.3926 | 276699.3673 | 34.3 | 55
300256 | 2018-04-13 13:39 | 0.27502 | Oxy9 (PSt7-10) | 2018-04-04 12:44 | default | 197.9036 | μmol/L | 28.8195 | °C | 1004 | hPa | Humid | 35 | 0 | 0 | 20.303 | 132815.7077 | 276704.0948 | 34.3 | 55
300261 | 2018-04-13 13:39 | 0.29112 | Oxy9 (PSt7-10) | 2018-04-04 12:44 | default | 197.8492 | μmol/L | 28.8226 | °C | 1004 | hPa | Humid | 35 | 0 | 0 | 20.305 | 132802.9871 | 276697.8623 | 34.3 | 55
300275 | 2018-04-13 13:39 | 0.30802 | Oxy9 (PSt7-10) | 2018-04-04 12:44 | default | 197.8469 | μmol/L | 28.829 | °C | 1004 | hPa | Humid | 35 | 0 | 0 | 20.303 | 132800.4472 | 276696.8784 | 34.3 | 55
300283 | 2018-04-13 13:39 | 0.32504 | Oxy9 (PSt7-10) | 2018-04-04 12:44 | default | 197.805 | μmol/L | 28.833 | °C | 1004 | hPa | Humid | 35 | 0 | 0 | 20.304 | 132800.6164 | 276688.0171 | 34.3 | 55
300288 | 2018-04-13 13:39 | 0.34154 | Oxy9 (PSt7-10) | 2018-04-04 12:44 | default | 197.7888 | μmol/L | 28.8447 | °C | 1004 | hPa | Humid | 35 | 0 | 0 | 20.301 | 132790.1219 | 276673.5934 | 34.3 | 55
300302 | 2018-04-13 13:39 | 0.35795 | Oxy9 (PSt7-10) | 2018-04-04 12:44 | default | 197.8605 | μmol/L | 28.8267 | °C | 1004 | hPa | Humid | 35 | 0 | 0 | 20.303 | 132783.6361 | 276683.7134 | 34.3 | 55
300309 | 2018-04-13 13:39 | 0.3746 | Oxy9 (PSt7-10) | 2018-04-04 12:44 | default | 197.8055 | μmol/L | 28.8329 | °C | 1004 | hPa | Humid | 35 | 0 | 0 | 20.304 | 132791.4389 | 276677.7386 | 34.3 | 55
300315 | 2018-04-13 13:39 | 0.39147 | Oxy9 (PSt7-10) | 2018-04-04 12:44 | default | 197.735 | μmol/L | 28.8387 | °C | 1004 | hPa | Humid | 35 | 0 | 0 | 20.306 | 132781.356 | 276675.8164 | 34.3 | 55
300324 | 2018-04-13 13:39 | 0.40782 | Oxy9 (PSt7-10) | 2018-04-04 12:44 | default | 197.7039 | μmol/L | 28.844 | °C | 1004 | hPa | Humid | 35 | 0 | 0 | 20.306 | 132777.6853 | 276667.639 | 34.3 | 55
300333 | 2018-04-13 13:39 | 0.42506 | Oxy9 (PSt7-10) | 2018-04-04 12:44 | default | 197.6991 | μmol/L | 28.8418 | °C | 1004 | hPa | Humid | 35 | 0 | 0 | 20.307 | 132778.8407 | 276670.4815 | 34.3 | 55
300349 | 2018-04-13 13:39 | 0.44183 | Oxy9 (PSt7-10) | 2018-04-04 12:44 | default | 197.8621 | μmol/L | 28.8174 | °C | 1004 | hPa | Humid | 35 | 0 | 0 | 20.306 | 132777.2751 | 276660.9576 | 34.3 | 55
300353 | 2018-04-13 13:39 | 0.45819 | Oxy9 (PSt7-10) | 2018-04-04 12:44 | default | 197.7812 | μmol/L | 28.834 | °C | 1004 | hPa | Humid | 35 | 0 | 0 | 20.305 | 132765.8411 | 276668.7037 | 34.3 | 55
300363 | 2018-04-13 13:39 | 0.47474 | Oxy9 (PSt7-10) | 2018-04-04 12:44 | default | 197.9278 | μmol/L | 28.8244 | °C | 1004 | hPa | Humid | 35 | 0 | 0 | 20.3 | 132765.5619 | 276665.8085 | 34.3 | 55
300375 | 2018-04-13 13:39 | 0.49168 | Oxy9 (PSt7-10) | 2018-04-04 12:44 | default | 197.7943 | μmol/L | 28.8288 | °C | 1004 | hPa | Humid | 35 | 0 | 0 | 20.306 | 132765.8851 | 276677.7736 | 34.3 | 55
300385 | 2018-04-13 13:39 | 0.50848 | Oxy9 (PSt7-10) | 2018-04-04 12:44 | default | 197.8684 | μmol/L | 28.8254 | °C | 1004 | hPa | Humid | 35 | 0 | 0 | 20.303 | 132756.2792 | 276670.5186 | 34.3 | 55
300388 | 2018-04-13 13:39 | 0.52505 | Oxy9 (PSt7-10) | 2018-04-04 12:44 | default | 197.8669 | μmol/L | 28.8286 | °C | 1004 | hPa | Humid | 35 | 0 | 0 | 20.302 | 132748.4051 | 276676.3085 | 34.3 | 55
300397 | 2018-04-13 13:40 | 0.54115 | Oxy9 (PSt7-10) | 2018-04-04 12:44 | default | 197.7996 | μmol/L | 28.8309 | °C | 1004 | hPa | Humid | 35 | 0 | 0 | 20.305 | 132750.1843 | 276662.6694 | 34.3 | 55
300406 | 2018-04-13 13:40 | 0.5581 | Oxy9 (PSt7-10) | 2018-04-04 12:44 | default | 197.8463 | μmol/L | 28.8291 | °C | 1004 | hPa | Humid | 35 | 0 | 0 | 20.303 | 132745.5996 | 276657.2658 | 34.3 | 55
300419 | 2018-04-13 13:40 | 0.57457 | Oxy9 (PSt7-10) | 2018-04-04 12:44 | default | 197.7456 | μmol/L | 28.837 | °C | 1004 | hPa | Humid | 35 | 0 | 0 | 20.306 | 132741.6045 | 276665.9793 | 34.3 | 55
300425 | 2018-04-13 13:40 | 0.59158 | Oxy9 (PSt7-10) | 2018-04-04 12:44 | default | 197.991 | μmol/L | 28.8078 | °C | 1004 | hPa | Humid | 35 | 0 | 0 | 20.302 | 132741.0464 | 276663.1139 | 34.3 | 55
300435 | 2018-04-13 13:40 | 0.60784 | Oxy9 (PSt7-10) | 2018-04-04 12:44 | default | 197.9359 | μmol/L | 28.808 | °C | 1004 | hPa | Humid | 35 | 0 | 0 | 20.305 | 132722.0543 | 276656.154 | 34.3 | 55
300442 | 2018-04-13 13:40 | 0.62487 | Oxy9 (PSt7-10) | 2018-04-04 12:44 | default | 197.9713 | μmol/L | 28.8081 | °C | 1004 | hPa | Humid | 35 | 0 | 0 | 20.303 | 132736.5432 | 276654.7036 | 34.3 | 55
300451 | 2018-04-13 13:40 | 0.64209 | Oxy9 (PSt7-10) | 2018-04-04 12:44 | default | 197.7571 | μmol/L | 28.8351 | °C | 1004 | hPa | Humid | 35 | 0 | 0 | 20.306 | 132713.7915 | 276641.9687 | 34.3 | 55
300460 | 2018-04-13 13:40 | 0.65815 | Oxy9 (PSt7-10) | 2018-04-04 12:44 | default | 197.7839 | μmol/L | 28.8366 | °C | 1004 | hPa | Humid | 35 | 0 | 0 | 20.304 | 132713.9921 | 276639.5493 | 34.3 | 55
300475 | 2018-04-13 13:40 | 0.67526 | Oxy9 (PSt7-10) | 2018-04-04 12:44 | default | 197.7501 | μmol/L | 28.8392 | °C | 1004 | hPa | Humid | 35 | 0 | 0 | 20.305 | 132717.0782 | 276648.2691 | 34.3 | 55
300477 | 2018-04-13 13:40 | 0.69147 | Oxy9 (PSt7-10) | 2018-04-04 12:44 | default | 197.8524 | μmol/L | 28.8311 | °C | 1004 | hPa | Humid | 35 | 0 | 0 | 20.302 | 132701.2642 | 276642.1955 | 34.3 | 55
300490 | 2018-04-13 13:40 | 0.70804 | Oxy9 (PSt7-10) | 2018-04-04 12:44 | default | 197.79 | μmol/L | 28.8355 | °C | 1004 | hPa | Humid | 35 | 0 | 0 | 20.304 | 132702.6723 | 276644.9005 | 34.3 | 55
300499 | 2018-04-13 13:40 | 0.72778 | Oxy9 (PSt7-10) | 2018-04-04 12:44 | default | 197.8193 | μmol/L | 28.8366 | °C | 1004 | hPa | Humid | 35 | 0 | 0 | 20.302 | 132706.0574 | 276647.1442 | 34.3 | 55
300507 | 2018-04-13 13:40 | 0.74339 | Oxy9 (PSt7-10) | 2018-04-04 12:44 | default | 197.8979 | μmol/L | 28.8264 | °C | 1004 | hPa | Humid | 35 | 0 | 0 | 20.301 | 132704.0701 | 276633.359 | 34.3 | 55
300516 | 2018-04-13 13:40 | 0.75849 | Oxy9 (PSt7-10) | 2018-04-04 12:44 | default | 197.865 | μmol/L | 28.8199 | °C | 1004 | hPa | Humid | 35 | 0 | 0 | 20.305 | 132698.4401 | 276631.3137 | 34.3 | 55
300522 | 2018-04-13 13:40 | 0.77453 | Oxy9 (PSt7-10) | 2018-04-04 12:44 | default | 197.8659 | μmol/L | 28.8258 | °C | 1004 | hPa | Humid | 35 | 0 | 0 | 20.303 | 132681.3232 | 276628.5769 | 34.3 | 55
300535 | 2018-04-13 13:40 | 0.7918 | Oxy9 (PSt7-10) | 2018-04-04 12:44 | default | 197.9224 | μmol/L | 28.8223 | °C | 1004 | hPa | Humid | 35 | 0 | 0 | 20.301 | 132697.6249 | 276638.4259 | 34.3 | 55
300541 | 2018-04-13 13:40 | 0.80816 | Oxy9 (PSt7-10) | 2018-04-04 12:44 | default | 197.7694 | μmol/L | 28.839 | °C | 1004 | hPa | Humid | 35 | 0 | 0 | 20.304 | 132685.1371 | 276633.7232 | 34.3 | 55
300553 | 2018-04-13 13:40 | 0.82506 | Oxy9 (PSt7-10) | 2018-04-04 12:44 | default | 197.8927 | μmol/L | 28.8213 | °C | 1004 | hPa | Humid | 35 | 0 | 0 | 20.303 | 132681.0876 | 276640.6132 | 34.3 | 55
300561 | 2018-04-13 13:40 | 0.84155 | Oxy9 (PSt7-10) | 2018-04-04 12:44 | default | 197.9824 | μmol/L | 28.8213 | °C | 1004 | hPa | Humid | 35 | 0 | 0 | 20.298 | 132680.1212 | 276627.0409 | 34.3 | 55
300570 | 2018-04-13 13:40 | 0.85807 | Oxy9 (PSt7-10) | 2018-04-04 12:44 | default | 197.818 | μmol/L | 28.8428 | °C | 1004 | hPa | Humid | 35 | 0 | 0 | 20.3 | 132670.7163 | 276624.9119 | 34.3 | 55
300582 | 2018-04-13 13:40 | 0.87488 | Oxy9 (PSt7-10) | 2018-04-04 12:44 | default | 197.8204 | μmol/L | 28.8274 | °C | 1004 | hPa | Humid | 35 | 0 | 0 | 20.305 | 132666.0795 | 276632.9698 | 34.3 | 55
300587 | 2018-04-13 13:40 | 0.89123 | Oxy9 (PSt7-10) | 2018-04-04 12:44 | default | 197.8716 | μmol/L | 28.8308 | °C | 1004 | hPa | Humid | 35 | 0 | 0 | 20.301 | 132666.7326 | 276619.3285 | 34.3 | 55
300601 | 2018-04-13 13:40 | 0.90845 | Oxy9 (PSt7-10) | 2018-04-04 12:44 | default | 197.8687 | μmol/L | 28.8253 | °C | 1004 | hPa | Humid | 35 | 0 | 0 | 20.303 | 132670.5651 | 276615.906 | 34.3 | 55
300603 | 2018-04-13 13:40 | 0.92517 | Oxy9 (PSt7-10) | 2018-04-04 12:44 | default | 197.9867 | μmol/L | 28.8145 | °C | 1004 | hPa | Humid | 35 | 0 | 0 | 20.3 | 132664.7397 | 276623.6665 | 34.3 | 55
300616 | 2018-04-13 13:40 | 0.94187 | Oxy9 (PSt7-10) | 2018-04-04 12:44 | default | 197.9276 | μmol/L | 28.8184 | °C | 1004 | hPa | Humid | 35 | 0 | 0 | 20.302 | 132659.6771 | 276622.3932 | 34.3 | 55
300623 | 2018-04-13 13:40 | 0.95857 | Oxy9 (PSt7-10) | 2018-04-04 12:44 | default | 197.8007 | μmol/L | 28.8367 | °C | 1004 | hPa | Humid | 35 | 0 | 0 | 20.303 | 132650.2969 | 276606.0619 | 34.3 | 55
300636 | 2018-04-13 13:40 | 0.97496 | Oxy9 (PSt7-10) | 2018-04-04 12:44 | default | 197.8191 | μmol/L | 28.8366 | °C | 1004 | hPa | Humid | 35 | 0 | 0 | 20.302 | 132652.9176 | 276622.7825 | 34.3 | 55
300642 | 2018-04-13 13:40 | 0.99112 | Oxy9 (PSt7-10) | 2018-04-04 12:44 | default | 197.9323 | μmol/L | 28.8207 | °C | 1004 | hPa | Humid | 35 | 0 | 0 | 20.301 | 132637.346 | 276617.5473 | 34.3 | 55
300650 | 2018-04-13 13:40 | 1.0082 | Oxy9 (PSt7-10) | 2018-04-04 12:44 | default | 197.8827 | μmol/L | 28.829 | °C | 1004 | hPa | Humid | 35 | 0 | 0 | 20.301 | 132645.2443 | 276614.5205 | 34.3 | 55
300659 | 2018-04-13 13:40 | 1.0244 | Oxy9 (PSt7-10) | 2018-04-04 12:44 | default | 197.9541 | μmol/L | 28.817 | °C | 1004 | hPa | Humid | 35 | 0 | 0 | 20.301 | 132633.1548 | 276594.7985 | 34.3 | 55
300672 | 2018-04-13 13:40 | 1.0411 | Oxy9 (PSt7-10) | 2018-04-04 12:44 | default | 197.9102 | μmol/L | 28.8274 | °C | 1004 | hPa | Humid | 35 | 0 | 0 | 20.3 | 132632.6066 | 276599.4766 | 34.3 | 55
300679 | 2018-04-13 13:40 | 1.0578 | Oxy9 (PSt7-10) | 2018-04-04 12:44 | default | 197.9172 | μmol/L | 28.8262 | °C | 1004 | hPa | Humid | 35 | 0 | 0 | 20.3 | 132632.78 | 276605.3303 | 34.3 | 55
300690 | 2018-04-13 13:40 | 1.0751 | Oxy9 (PSt7-10) | 2018-04-04 12:44 | default | 197.9434 | μmol/L | 28.8248 | °C | 1004 | hPa | Humid | 35 | 0 | 0 | 20.299 | 132624.8249 | 276604.03 | 34.3 | 55
300695 | 2018-04-13 13:40 | 1.0924 | Oxy9 (PSt7-10) | 2018-04-04 12:44 | default | 197.8617 | μmol/L | 28.8265 | °C | 1004 | hPa | Humid | 35 | 0 | 0 | 20.303 | 132616.7117 | 276593.3065 | 34.3 | 55
300707 | 2018-04-13 13:40 | 1.1089 | Oxy9 (PSt7-10) | 2018-04-04 12:44 | default | 197.8879 | μmol/L | 28.8281 | °C | 1004 | hPa | Humid | 35 | 0 | 0 | 20.301 | 132618.3309 | 276609.6488 | 34.3 | 55
300715 | 2018-04-13 13:40 | 1.1246 | Oxy9 (PSt7-10) | 2018-04-04 12:44 | default | 197.9393 | μmol/L | 28.8195 | °C | 1004 | hPa | Humid | 35 | 0 | 0 | 20.301 | 132613.7248 | 276599.0301 | 34.3 | 55
300726 | 2018-04-13 13:40 | 1.1417 | Oxy9 (PSt7-10) | 2018-04-04 12:44 | default | 197.9197 | μmol/L | 28.8228 | °C | 1004 | hPa | Humid | 35 | 0 | 0 | 20.301 | 132606.8481 | 276598.5763 | 34.3 | 55
300736 | 2018-04-13 13:40 | 1.1581 | Oxy9 (PSt7-10) | 2018-04-04 12:44 | default | 197.936 | μmol/L | 28.826 | °C | 1004 | hPa | Humid | 35 | 0 | 0 | 20.299 | 132609.205 | 276583.4197 | 34.3 | 55
300741 | 2018-04-13 13:40 | 1.1749 | Oxy9 (PSt7-10) | 2018-04-04 12:44 | default | 197.9394 | μmol/L | 28.8285 | °C | 1004 | hPa | Humid | 35 | 0 | 0 | 20.298 | 132614.8801 | 276588.0686 | 34.3 | 55
300751 | 2018-04-13 13:40 | 1.1912 | Oxy9 (PSt7-10) | 2018-04-04 12:44 | default | 197.8872 | μmol/L | 28.8252 | °C | 1004 | hPa | Humid | 35 | 0 | 0 | 20.302 | 132604.9329 | 276586.9192 | 34.3 | 55
300760 | 2018-04-13 13:40 | 1.2082 | Oxy9 (PSt7-10) | 2018-04-04 12:44 | default | 197.9083 | μmol/L | 28.8277 | °C | 1004 | hPa | Humid | 35 | 0 | 0 | 20.3 | 132598.3132 | 276593.5762 | 34.3 | 55
300767 | 2018-04-13 13:40 | 1.225 | Oxy9 (PSt7-10) | 2018-04-04 12:44 | default | 197.9872 | μmol/L | 28.8205 | °C | 1004 | hPa | Humid | 35 | 0 | 0 | 20.298 | 132597.228 | 276587.7985 | 34.3 | 55
300780 | 2018-04-13 13:40 | 1.2413 | Oxy9 (PSt7-10) | 2018-04-04 12:44 | default | 197.9887 | μmol/L | 28.8172 | °C | 1004 | hPa | Humid | 35 | 0 | 0 | 20.299 | 132589.3331 | 276585.6275 | 34.3 | 55
300790 | 2018-04-13 13:40 | 1.2596 | Oxy9 (PSt7-10) | 2018-04-04 12:44 | default | 198.0566 | μmol/L | 28.8118 | °C | 1004 | hPa | Humid | 35 | 0 | 0 | 20.297 | 132589.0491 | 276585.213 | 34.3 | 55
300795 | 2018-04-13 13:40 | 1.2746 | Oxy9 (PSt7-10) | 2018-04-04 12:44 | default | 197.939 | μmol/L | 28.8315 | °C | 1004 | hPa | Humid | 35 | 0 | 0 | 20.297 | 132576.5792 | 276585.2518 | 34.3 | 55
300804 | 2018-04-13 13:40 | 1.2915 | Oxy9 (PSt7-10) | 2018-04-04 12:44 | default | 197.7765 | μmol/L | 28.8468 | °C | 1004 | hPa | Humid | 35 | 0 | 0 | 20.301 | 132584.5833 | 276591.5756 | 34.3 | 55
300811 | 2018-04-13 13:40 | 1.3084 | Oxy9 (PSt7-10) | 2018-04-04 12:44 | default | 198.1236 | μmol/L | 28.8126 | °C | 1004 | hPa | Humid | 35 | 0 | 0 | 20.293 | 132575.9723 | 276573.3045 | 34.3 | 55
300825 | 2018-04-13 13:40 | 1.325 | Oxy9 (PSt7-10) | 2018-04-04 12:44 | default | 197.8945 | μmol/L | 28.83 | °C | 1004 | hPa | Humid | 35 | 0 | 0 | 20.3 | 132583.7812 | 276581.9412 | 34.3 | 55
300830 | 2018-04-13 13:40 | 1.3418 | Oxy9 (PSt7-10) | 2018-04-04 12:44 | default | 197.931 | μmol/L | 28.8239 | °C | 1004 | hPa | Humid | 35 | 0 | 0 | 20.3 | 132580.1941 | 276579.7982 | 34.3 | 55
300841 | 2018-04-13 13:40 | 1.3583 | Oxy9 (PSt7-10) | 2018-04-04 12:44 | default | 197.9426 | μmol/L | 28.8249 | °C | 1004 | hPa | Humid | 35 | 0 | 0 | 20.299 | 132575.0494 | 276585.066 | 34.3 | 55
300849 | 2018-04-13 13:40 | 1.3744 | Oxy9 (PSt7-10) | 2018-04-04 12:44 | default | 197.9443 | μmol/L | 28.8186 | °C | 1004 | hPa | Humid | 35 | 0 | 0 | 20.301 | 132563.4697 | 276566.6134 | 34.3 | 55
300859 | 2018-04-13 13:40 | 1.3916 | Oxy9 (PSt7-10) | 2018-04-04 12:44 | default | 198.0259 | μmol/L | 28.811 | °C | 1004 | hPa | Humid | 35 | 0 | 0 | 20.299 | 132561.1601 | 276567.2633 | 34.3 | 55
300870 | 2018-04-13 13:40 | 1.4085 | Oxy9 (PSt7-10) | 2018-04-04 12:44 | default | 198.0689 | μmol/L | 28.8158 | °C | 1004 | hPa | Humid | 35 | 0 | 0 | 20.295 | 132557.5955 | 276565.3558 | 34.3 | 55
300879 | 2018-04-13 13:40 | 1.4261 | Oxy9 (PSt7-10) | 2018-04-04 12:44 | default | 198.0711 | μmol/L | 28.8094 | °C | 1004 | hPa | Humid | 35 | 0 | 0 | 20.297 | 132555.3542 | 276583.4757 | 34.3 | 55
300883 | 2018-04-13 13:40 | 1.4412 | Oxy9 (PSt7-10) | 2018-04-04 12:44 | default | 198.0602 | μmol/L | 28.8142 | °C | 1004 | hPa | Humid | 35 | 0 | 0 | 20.296 | 132545.8973 | 276567.176 | 34.3 | 55
300897 | 2018-04-13 13:40 | 1.4582 | Oxy9 (PSt7-10) | 2018-04-04 12:44 | default | 198.049 | μmol/L | 28.8161 | °C | 1004 | hPa | Humid | 35 | 0 | 0 | 20.296 | 132551.0712 | 276574.1795 | 34.3 | 55
300906 | 2018-04-13 13:40 | 1.4744 | Oxy9 (PSt7-10) | 2018-04-04 12:44 | default | 197.9675 | μmol/L | 28.8268 | °C | 1004 | hPa | Humid | 35 | 0 | 0 | 20.297 | 132546.3172 | 276571.7502 | 34.3 | 55
300914 | 2018-04-13 13:40 | 1.4921 | Oxy9 (PSt7-10) | 2018-04-04 12:44 | default | 198.0035 | μmol/L | 28.8207 | °C | 1004 | hPa | Humid | 35 | 0 | 0 | 20.297 | 132541.0343 | 276560.9076 | 34.3 | 55
300920 | 2018-04-13 13:40 | 1.508 | Oxy9 (PSt7-10) | 2018-04-04 12:44 | default | 198.0829 | μmol/L | 28.8134 | °C | 1004 | hPa | Humid | 35 | 0 | 0 | 20.295 | 132538.9135 | 276550.2473 | 34.3 | 55
300934 | 2018-04-13 13:40 | 1.5244 | Oxy9 (PSt7-10) | 2018-04-04 12:44 | default | 198.0578 | μmol/L | 28.8176 | °C | 1004 | hPa | Humid | 35 | 0 | 0 | 20.295 | 132532.6509 | 276556.3969 | 34.3 | 55
300943 | 2018-04-13 13:41 | 1.5421 | Oxy9 (PSt7-10) | 2018-04-04 12:44 | default | 198.063 | μmol/L | 28.8168 | °C | 1004 | hPa | Humid | 35 | 0 | 0 | 20.295 | 132536.9707 | 276558.0368 | 34.3 | 55
300945 | 2018-04-13 13:41 | 1.5583 | Oxy9 (PSt7-10) | 2018-04-04 12:44 | default | 198.0177 | μmol/L | 28.8153 | °C | 1004 | hPa | Humid | 35 | 0 | 0 | 20.298 | 132528.5275 | 276560.5924 | 34.3 | 55
300961 | 2018-04-13 13:41 | 1.5745 | Oxy9 (PSt7-10) | 2018-04-04 12:44 | default | 198.0806 | μmol/L | 28.8108 | °C | 1004 | hPa | Humid | 35 | 0 | 0 | 20.296 | 132526.8856 | 276550.6524 | 34.3 | 55
300964 | 2018-04-13 13:41 | 1.5929 | Oxy9 (PSt7-10) | 2018-04-04 12:44 | default | 197.989 | μmol/L | 28.8292 | °C | 1004 | hPa | Humid | 35 | 0 | 0 | 20.295 | 132526.65 | 276559.325 | 34.3 | 55
300978 | 2018-04-13 13:41 | 1.6128 | Oxy9 (PSt7-10) | 2018-04-04 12:44 | default | 198.0544 | μmol/L | 28.8152 | °C | 1004 | hPa | Humid | 35 | 0 | 0 | 20.296 | 132531.1557 | 276559.8262 | 34.3 | 55
300985 | 2018-04-13 13:41 | 1.6275 | Oxy9 (PSt7-10) | 2018-04-04 12:44 | default | 197.9885 | μmol/L | 28.8262 | °C | 1004 | hPa | Humid | 35 | 0 | 0 | 20.296 | 132516.147 | 276540.2693 | 34.3 | 55
300995 | 2018-04-13 13:41 | 1.6424 | Oxy9 (PSt7-10) | 2018-04-04 12:44 | default | 198.0218 | μmol/L | 28.8237 | °C | 1004 | hPa | Humid | 35 | 0 | 0 | 20.295 | 132509.1753 | 276553.8378 | 34.3 | 55
301004 | 2018-04-13 13:41 | 1.6594 | Oxy9 (PSt7-10) | 2018-04-04 12:44 | default | 198.0474 | μmol/L | 28.8134 | °C | 1004 | hPa | Humid | 35 | 0 | 0 | 20.297 | 132509.7456 | 276549.8679 | 34.3 | 55
301008 | 2018-04-13 13:41 | 1.6799 | Oxy9 (PSt7-10) | 2018-04-04 12:44 | default | 198.0021 | μmol/L | 28.815 | °C | 1004 | hPa | Humid | 35 | 0 | 0 | 20.299 | 132515.1456 | 276559.6438 | 34.3 | 55
301023 | 2018-04-13 13:41 | 1.6988 | Oxy9 (PSt7-10) | 2018-04-04 12:44 | default | 198.0933 | μmol/L | 28.8207 | °C | 1004 | hPa | Humid | 35 | 0 | 0 | 20.292 | 132510.5601 | 276560.5513 | 34.3 | 55
301030 | 2018-04-13 13:41 | 1.7139 | Oxy9 (PSt7-10) | 2018-04-04 12:44 | default | 198.0569 | μmol/L | 28.8148 | °C | 1004 | hPa | Humid | 35 | 0 | 0 | 20.296 | 132510.3645 | 276547.2902 | 34.3 | 55
301037 | 2018-04-13 13:41 | 1.7266 | Oxy9 (PSt7-10) | 2018-04-04 12:44 | default | 198.0487 | μmol/L | 28.8162 | °C | 1004 | hPa | Humid | 35 | 0 | 0 | 20.296 | 132497.1204 | 276544.5511 | 34.3 | 55
301046 | 2018-04-13 13:41 | 1.7429 | Oxy9 (PSt7-10) | 2018-04-04 12:44 | default | 198.0774 | μmol/L | 28.8144 | °C | 1004 | hPa | Humid | 35 | 0 | 0 | 20.295 | 132482.8065 | 276536.1617 | 34.3 | 55
301060 | 2018-04-13 13:41 | 1.7589 | Oxy9 (PSt7-10) | 2018-04-04 12:44 | default | 198.0627 | μmol/L | 28.8228 | °C | 1004 | hPa | Humid | 35 | 0 | 0 | 20.293 | 132491.0113 | 276537.7661 | 34.3 | 55
301065 | 2018-04-13 13:41 | 1.7805 | Oxy9 (PSt7-10) | 2018-04-04 12:44 | default | 198.1471 | μmol/L | 28.8117 | °C | 1004 | hPa | Humid | 35 | 0 | 0 | 20.292 | 132488.8476 | 276547.5288 | 34.3 | 55
301074 | 2018-04-13 13:41 | 1.7915 | Oxy9 (PSt7-10) | 2018-04-04 12:44 | default | 198.139 | μmol/L | 28.81 | °C | 1004 | hPa | Humid | 35 | 0 | 0 | 20.293 | 132477.892 | 276535.6795 | 34.3 | 55
301086 | 2018-04-13 13:41 | 1.8085 | Oxy9 (PSt7-10) | 2018-04-04 12:44 | default | 198.1189 | μmol/L | 28.8074 | °C | 1004 | hPa | Humid | 35 | 0 | 0 | 20.295 | 132482.6421 | 276536.0654 | 34.3 | 55
301094 | 2018-04-13 13:41 | 1.8246 | Oxy9 (PSt7-10) | 2018-04-04 12:44 | default | 198.1141 | μmol/L | 28.8082 | °C | 1004 | hPa | Humid | 35 | 0 | 0 | 20.295 | 132476.5099 | 276527.6377 | 34.3 | 55
301100 | 2018-04-13 13:41 | 1.8416 | Oxy9 (PSt7-10) | 2018-04-04 12:44 | default | 198.0695 | μmol/L | 28.8217 | °C | 1004 | hPa | Humid | 35 | 0 | 0 | 20.293 | 132471.4946 | 276516.2487 | 34.3 | 55
301113 | 2018-04-13 13:41 | 1.8584 | Oxy9 (PSt7-10) | 2018-04-04 12:44 | default | 198.068 | μmol/L | 28.8129 | °C | 1004 | hPa | Humid | 35 | 0 | 0 | 20.296 | 132483.013 | 276542.041 | 34.3 | 55
301117 | 2018-04-13 13:41 | 1.8745 | Oxy9 (PSt7-10) | 2018-04-04 12:44 | default | 198.1677 | μmol/L | 28.8112 | °C | 1004 | hPa | Humid | 35 | 0 | 0 | 20.291 | 132461.9908 | 276527.9881 | 34.3 | 55
301125 | 2018-04-13 13:41 | 1.8918 | Oxy9 (PSt7-10) | 2018-04-04 12:44 | default | 198.1266 | μmol/L | 28.8091 | °C | 1004 | hPa | Humid | 35 | 0 | 0 | 20.294 | 132461.9184 | 276524.8385 | 34.3 | 55
301135 | 2018-04-13 13:41 | 1.9081 | Oxy9 (PSt7-10) | 2018-04-04 12:44 | default | 198.1254 | μmol/L | 28.8033 | °C | 1004 | hPa | Humid | 35 | 0 | 0 | 20.296 | 132458.999 | 276533.982 | 34.3 | 55
301145 | 2018-04-13 13:41 | 1.9258 | Oxy9 (PSt7-10) | 2018-04-04 12:44 | default | 198.0732 | μmol/L | 28.8211 | °C | 1004 | hPa | Humid | 35 | 0 | 0 | 20.293 | 132463.0666 | 276524.5574 | 34.3 | 55
301157 | 2018-04-13 13:41 | 1.9415 | Oxy9 (PSt7-10) | 2018-04-04 12:44 | default | 198.0365 | μmol/L | 28.8302 | °C | 1004 | hPa | Humid | 35 | 0 | 0 | 20.292 | 132446.4702 | 276528.0059 | 34.3 | 55
301162 | 2018-04-13 13:41 | 1.9583 | Oxy9 (PSt7-10) | 2018-04-04 12:44 | default | 198.2441 | μmol/L | 28.8044 | °C | 1004 | hPa | Humid | 35 | 0 | 0 | 20.289 | 132449.2394 | 276515.7362 | 34.3 | 55
301175 | 2018-04-13 13:41 | 1.9747 | Oxy9 (PSt7-10) | 2018-04-04 12:44 | default | 198.1225 | μmol/L | 28.8188 | °C | 1004 | hPa | Humid | 35 | 0 | 0 | 20.291 | 132448.6012 | 276517.8562 | 34.3 | 55
301179 | 2018-04-13 13:41 | 1.9916 | Oxy9 (PSt7-10) | 2018-04-04 12:44 | default | 198.1338 | μmol/L | 28.8169 | °C | 1004 | hPa | Humid | 35 | 0 | 0 | 20.291 | 132440.3856 | 276513.2181 | 34.3 | 55
301192 | 2018-04-13 13:41 | 2.0084 | Oxy9 (PSt7-10) | 2018-04-04 12:44 | default | 198.0879 | μmol/L | 28.8186 | °C | 1004 | hPa | Humid | 35 | 0 | 0 | 20.293 | 132444.8714 | 276517.6251 | 34.3 | 55
301204 | 2018-04-13 13:41 | 2.0246 | Oxy9 (PSt7-10) | 2018-04-04 12:44 | default | 198.075 | μmol/L | 28.8268 | °C | 1004 | hPa | Humid | 35 | 0 | 0 | 20.291 | 132438.3706 | 276523.9307 | 34.3 | 55
301210 | 2018-04-13 13:41 | 2.0411 | Oxy9 (PSt7-10) | 2018-04-04 12:44 | default | 198.1892 | μmol/L | 28.8046 | °C | 1004 | hPa | Humid | 35 | 0 | 0 | 20.292 | 132435.4529 | 276527.0297 | 34.3 | 55
301217 | 2018-04-13 13:41 | 2.0579 | Oxy9 (PSt7-10) | 2018-04-04 12:44 | default | 198.1957 | μmol/L | 28.8095 | °C | 1004 | hPa | Humid | 35 | 0 | 0 | 20.29 | 132429.6952 | 276528.2342 | 34.3 | 55
301225 | 2018-04-13 13:41 | 2.0749 | Oxy9 (PSt7-10) | 2018-04-04 12:44 | default | 198.0797 | μmol/L | 28.826 | °C | 1004 | hPa | Humid | 35 | 0 | 0 | 20.291 | 132427.0459 | 276524.1261 | 34.3 | 55
301234 | 2018-04-13 13:41 | 2.0913 | Oxy9 (PSt7-10) | 2018-04-04 12:44 | default | 198.0539 | μmol/L | 28.8243 | °C | 1004 | hPa | Humid | 35 | 0 | 0 | 20.293 | 132417.5895 | 276516.9595 | 34.3 | 55
301249 | 2018-04-13 13:41 | 2.1082 | Oxy9 (PSt7-10) | 2018-04-04 12:44 | default | 198.1623 | μmol/L | 28.8151 | °C | 1004 | hPa | Humid | 35 | 0 | 0 | 20.29 | 132422.0097 | 276509.9322 | 34.3 | 55
301257 | 2018-04-13 13:41 | 2.1251 | Oxy9 (PSt7-10) | 2018-04-04 12:44 | default | 198.0903 | μmol/L | 28.8212 | °C | 1004 | hPa | Humid | 35 | 0 | 0 | 20.292 | 132414.5791 | 276507.9806 | 34.3 | 55
301262 | 2018-04-13 13:41 | 2.1411 | Oxy9 (PSt7-10) | 2018-04-04 12:44 | default | 198.1464 | μmol/L | 28.8178 | °C | 1004 | hPa | Humid | 35 | 0 | 0 | 20.29 | 132410.3224 | 276499.6058 | 34.3 | 55
301274 | 2018-04-13 13:41 | 2.1583 | Oxy9 (PSt7-10) | 2018-04-04 12:44 | default | 198.1802 | μmol/L | 28.8121 | °C | 1004 | hPa | Humid | 35 | 0 | 0 | 20.29 | 132407.201 | 276493.8149 | 34.3 | 55
301283 | 2018-04-13 13:41 | 2.1747 | Oxy9 (PSt7-10) | 2018-04-04 12:44 | default | 198.2886 | μmol/L | 28.797 | °C | 1004 | hPa | Humid | 35 | 0 | 0 | 20.289 | 132399.0094 | 276511.7325 | 34.3 | 55
301290 | 2018-04-13 13:41 | 2.1921 | Oxy9 (PSt7-10) | 2018-04-04 12:44 | default | 198.3104 | μmol/L | 28.7963 | °C | 1004 | hPa | Humid | 35 | 0 | 0 | 20.288 | 132404.6775 | 276506.6616 | 34.3 | 55
301297 | 2018-04-13 13:41 | 2.2077 | Oxy9 (PSt7-10) | 2018-04-04 12:44 | default | 198.17 | μmol/L | 28.8078 | °C | 1004 | hPa | Humid | 35 | 0 | 0 | 20.292 | 132405.0426 | 276501.1374 | 34.3 | 55
301309 | 2018-04-13 13:41 | 2.2247 | Oxy9 (PSt7-10) | 2018-04-04 12:44 | default | 198.1178 | μmol/L | 28.8316 | °C | 1004 | hPa | Humid | 35 | 0 | 0 | 20.287 | 132396.9881 | 276504.7776 | 34.3 | 55
301317 | 2018-04-13 13:41 | 2.2414 | Oxy9 (PSt7-10) | 2018-04-04 12:44 | default | 198.0856 | μmol/L | 28.822 | °C | 1004 | hPa | Humid | 35 | 0 | 0 | 20.292 | 132399.0771 | 276509.2714 | 34.3 | 55
301328 | 2018-04-13 13:41 | 2.2579 | Oxy9 (PSt7-10) | 2018-04-04 12:44 | default | 198.1654 | μmol/L | 28.8176 | °C | 1004 | hPa | Humid | 35 | 0 | 0 | 20.289 | 132392.3542 | 276497.7981 | 34.3 | 55
301340 | 2018-04-13 13:41 | 2.275 | Oxy9 (PSt7-10) | 2018-04-04 12:44 | default | 198.2009 | μmol/L | 28.8177 | °C | 1004 | hPa | Humid | 35 | 0 | 0 | 20.287 | 132398.6903 | 276488.2346 | 34.3 | 55
301343 | 2018-04-13 13:41 | 2.2913 | Oxy9 (PSt7-10) | 2018-04-04 12:44 | default | 198.1659 | μmol/L | 28.8145 | °C | 1004 | hPa | Humid | 35 | 0 | 0 | 20.29 | 132390.4651 | 276503.3657 | 34.3 | 55
301354 | 2018-04-13 13:41 | 2.308 | Oxy9 (PSt7-10) | 2018-04-04 12:44 | default | 198.1033 | μmol/L | 28.828 | °C | 1004 | hPa | Humid | 35 | 0 | 0 | 20.289 | 132380.648 | 276482.9784 | 34.3 | 55
301362 | 2018-04-13 13:41 | 2.3248 | Oxy9 (PSt7-10) | 2018-04-04 12:44 | default | 198.198 | μmol/L | 28.8182 | °C | 1004 | hPa | Humid | 35 | 0 | 0 | 20.287 | 132378.5673 | 276496.8418 | 34.3 | 55
301373 | 2018-04-13 13:41 | 2.3412 | Oxy9 (PSt7-10) | 2018-04-04 12:44 | default | 198.2107 | μmol/L | 28.807 | °C | 1004 | hPa | Humid | 35 | 0 | 0 | 20.29 | 132362.5583 | 276492.0369 | 34.3 | 55
301381 | 2018-04-13 13:41 | 2.3579 | Oxy9 (PSt7-10) | 2018-04-04 12:44 | default | 198.2604 | μmol/L | 28.8047 | °C | 1004 | hPa | Humid | 35 | 0 | 0 | 20.288 | 132360.6284 | 276482.4153 | 34.3 | 55
301393 | 2018-04-13 13:41 | 2.3752 | Oxy9 (PSt7-10) | 2018-04-04 12:44 | default | 198.2296 | μmol/L | 28.8069 | °C | 1004 | hPa | Humid | 35 | 0 | 0 | 20.289 | 132361.2855 | 276490.4075 | 34.3 | 55
301402 | 2018-04-13 13:41 | 2.3913 | Oxy9 (PSt7-10) | 2018-04-04 12:44 | default | 198.2629 | μmol/L | 28.8103 | °C | 1004 | hPa | Humid | 35 | 0 | 0 | 20.286 | 132352.7985 | 276474.5486 | 34.3 | 55
301411 | 2018-04-13 13:41 | 2.4082 | Oxy9 (PSt7-10) | 2018-04-04 12:44 | default | 198.2073 | μmol/L | 28.8136 | °C | 1004 | hPa | Humid | 35 | 0 | 0 | 20.288 | 132358.8524 | 276490.4144 | 34.3 | 55
301420 | 2018-04-13 13:41 | 2.425 | Oxy9 (PSt7-10) | 2018-04-04 12:44 | default | 198.3185 | μmol/L | 28.801 | °C | 1004 | hPa | Humid | 35 | 0 | 0 | 20.286 | 132356.9692 | 276477.0737 | 34.3 | 55
301427 | 2018-04-13 13:41 | 2.4416 | Oxy9 (PSt7-10) | 2018-04-04 12:44 | default | 198.2468 | μmol/L | 28.813 | °C | 1004 | hPa | Humid | 35 | 0 | 0 | 20.286 | 132347.085 | 276472.4459 | 34.3 | 55
301437 | 2018-04-13 13:41 | 2.4578 | Oxy9 (PSt7-10) | 2018-04-04 12:44 | default | 198.3284 | μmol/L | 28.8023 | °C | 1004 | hPa | Humid | 35 | 0 | 0 | 20.285 | 132351.4087 | 276476.8167 | 34.3 | 55
301443 | 2018-04-13 13:41 | 2.4751 | Oxy9 (PSt7-10) | 2018-04-04 12:44 | default | 198.2496 | μmol/L | 28.8065 | °C | 1004 | hPa | Humid | 35 | 0 | 0 | 20.288 | 132347.9503 | 276481.9901 | 34.3 | 55
301456 | 2018-04-13 13:41 | 2.4916 | Oxy9 (PSt7-10) | 2018-04-04 12:44 | default | 198.2898 | μmol/L | 28.8028 | °C | 1004 | hPa | Humid | 35 | 0 | 0 | 20.287 | 132344.0582 | 276476.9634 | 34.3 | 55
301461 | 2018-04-13 13:41 | 2.5082 | Oxy9 (PSt7-10) | 2018-04-04 12:44 | default | 198.3837 | μmol/L | 28.7931 | °C | 1004 | hPa | Humid | 35 | 0 | 0 | 20.285 | 132346.0932 | 276486.4116 | 34.3 | 55
301474 | 2018-04-13 13:41 | 2.5251 | Oxy9 (PSt7-10) | 2018-04-04 12:44 | default | 198.3609 | μmol/L | 28.7999 | °C | 1004 | hPa | Humid | 35 | 0 | 0 | 20.284 | 132341.6742 | 276480.6282 | 34.3 | 55
301480 | 2018-04-13 13:42 | 2.5411 | Oxy9 (PSt7-10) | 2018-04-04 12:44 | default | 198.3417 | μmol/L | 28.8181 | °C | 1004 | hPa | Humid | 35 | 0 | 0 | 20.279 | 132334.6257 | 276471.2577 | 34.3 | 55
301488 | 2018-04-13 13:42 | 2.5584 | Oxy9 (PSt7-10) | 2018-04-04 12:44 | default | 198.2324 | μmol/L | 28.8214 | °C | 1004 | hPa | Humid | 35 | 0 | 0 | 20.284 | 132337.8923 | 276473.26 | 34.3 | 55
301501 | 2018-04-13 13:42 | 2.5746 | Oxy9 (PSt7-10) | 2018-04-04 12:44 | default | 198.3401 | μmol/L | 28.8094 | °C | 1004 | hPa | Humid | 35 | 0 | 0 | 20.282 | 132320.687 | 276468.8564 | 34.3 | 55
301504 | 2018-04-13 13:42 | 2.5916 | Oxy9 (PSt7-10) | 2018-04-04 12:44 | default | 198.37 | μmol/L | 28.8074 | °C | 1004 | hPa | Humid | 35 | 0 | 0 | 20.281 | 132330.8125 | 276471.7335 | 34.3 | 55
301516 | 2018-04-13 13:42 | 2.6079 | Oxy9 (PSt7-10) | 2018-04-04 12:44 | default | 198.2647 | μmol/L | 28.819 | °C | 1004 | hPa | Humid | 35 | 0 | 0 | 20.283 | 132317.2892 | 276455.0487 | 34.3 | 55
301521 | 2018-04-13 13:42 | 2.6249 | Oxy9 (PSt7-10) | 2018-04-04 12:44 | default | 198.2814 | μmol/L | 28.8132 | °C | 1004 | hPa | Humid | 35 | 0 | 0 | 20.284 | 132319.5985 | 276465.8856 | 34.3 | 55
301531 | 2018-04-13 13:42 | 2.6413 | Oxy9 (PSt7-10) | 2018-04-04 12:44 | default | 198.3383 | μmol/L | 28.8127 | °C | 1004 | hPa | Humid | 35 | 0 | 0 | 20.281 | 132301.8766 | 276462.6025 | 34.3 | 55
301542 | 2018-04-13 13:42 | 2.6582 | Oxy9 (PSt7-10) | 2018-04-04 12:44 | default | 198.3272 | μmol/L | 28.8116 | °C | 1004 | hPa | Humid | 35 | 0 | 0 | 20.282 | 132304.562 | 276472.8847 | 34.3 | 55
301549 | 2018-04-13 13:42 | 2.6746 | Oxy9 (PSt7-10) | 2018-04-04 12:44 | default | 198.3695 | μmol/L | 28.8015 | °C | 1004 | hPa | Humid | 35 | 0 | 0 | 20.283 | 132300.5639 | 276465.6892 | 34.3 | 55
301565 | 2018-04-13 13:42 | 2.6914 | Oxy9 (PSt7-10) | 2018-04-04 12:44 | default | 198.4364 | μmol/L | 28.7903 | °C | 1004 | hPa | Humid | 35 | 0 | 0 | 20.283 | 132302.0121 | 276469.1594 | 34.3 | 55
301569 | 2018-04-13 13:42 | 2.7077 | Oxy9 (PSt7-10) | 2018-04-04 12:44 | default | 198.3446 | μmol/L | 28.8086 | °C | 1004 | hPa | Humid | 35 | 0 | 0 | 20.282 | 132299.6852 | 276451.4319 | 34.3 | 55
301582 | 2018-04-13 13:42 | 2.7245 | Oxy9 (PSt7-10) | 2018-04-04 12:44 | default | 198.3512 | μmol/L | 28.7985 | °C | 1004 | hPa | Humid | 35 | 0 | 0 | 20.285 | 132293.8109 | 276462.1172 | 34.3 | 55
301589 | 2018-04-13 13:42 | 2.7416 | Oxy9 (PSt7-10) | 2018-04-04 12:44 | default | 198.4133 | μmol/L | 28.7911 | °C | 1004 | hPa | Humid | 35 | 0 | 0 | 20.284 | 132292.6332 | 276464.2284 | 34.3 | 55
301601 | 2018-04-13 13:42 | 2.7581 | Oxy9 (PSt7-10) | 2018-04-04 12:44 | default | 198.3155 | μmol/L | 28.8045 | °C | 1004 | hPa | Humid | 35 | 0 | 0 | 20.285 | 132286.3018 | 276464.378 | 34.3 | 55
301604 | 2018-04-13 13:42 | 2.7747 | Oxy9 (PSt7-10) | 2018-04-04 12:44 | default | 198.3316 | μmol/L | 28.8048 | °C | 1004 | hPa | Humid | 35 | 0 | 0 | 20.284 | 132283.6645 | 276455.3034 | 34.3 | 55
301611 | 2018-04-13 13:42 | 2.7912 | Oxy9 (PSt7-10) | 2018-04-04 12:44 | default | 198.3792 | μmol/L | 28.8119 | °C | 1004 | hPa | Humid | 35 | 0 | 0 | 20.279 | 132290.3327 | 276461.8406 | 34.3 | 55
301625 | 2018-04-13 13:42 | 2.8079 | Oxy9 (PSt7-10) | 2018-04-04 12:44 | default | 198.3684 | μmol/L | 28.8016 | °C | 1004 | hPa | Humid | 35 | 0 | 0 | 20.283 | 132276.0556 | 276452.7262 | 34.3 | 55
301634 | 2018-04-13 13:42 | 2.8248 | Oxy9 (PSt7-10) | 2018-04-04 12:44 | default | 198.4382 | μmol/L | 28.79 | °C | 1004 | hPa | Humid | 35 | 0 | 0 | 20.283 | 132279.5576 | 276458.2938 | 34.3 | 55
301643 | 2018-04-13 13:42 | 2.8416 | Oxy9 (PSt7-10) | 2018-04-04 12:44 | default | 198.4871 | μmol/L | 28.7938 | °C | 1004 | hPa | Humid | 35 | 0 | 0 | 20.279 | 132271.9944 | 276453.4472 | 34.3 | 55
301647 | 2018-04-13 13:42 | 2.8582 | Oxy9 (PSt7-10) | 2018-04-04 12:44 | default | 198.4891 | μmol/L | 28.7935 | °C | 1004 | hPa | Humid | 35 | 0 | 0 | 20.279 | 132275.8284 | 276452.7031 | 34.3 | 55
301662 | 2018-04-13 13:42 | 2.8745 | Oxy9 (PSt7-10) | 2018-04-04 12:44 | default | 198.3089 | μmol/L | 28.8236 | °C | 1004 | hPa | Humid | 35 | 0 | 0 | 20.279 | 132272.3905 | 276460.4509 | 34.3 | 55
301666 | 2018-04-13 13:42 | 2.8917 | Oxy9 (PSt7-10) | 2018-04-04 12:44 | default | 198.329 | μmol/L | 28.8113 | °C | 1004 | hPa | Humid | 35 | 0 | 0 | 20.282 | 132272.3402 | 276445.8394 | 34.3 | 55
301678 | 2018-04-13 13:42 | 2.9082 | Oxy9 (PSt7-10) | 2018-04-04 12:44 | default | 198.4855 | μmol/L | 28.7911 | °C | 1004 | hPa | Humid | 35 | 0 | 0 | 20.28 | 132269.3182 | 276447.4506 | 34.3 | 55
301689 | 2018-04-13 13:42 | 2.9253 | Oxy9 (PSt7-10) | 2018-04-04 12:44 | default | 198.4735 | μmol/L | 28.8021 | °C | 1004 | hPa | Humid | 35 | 0 | 0 | 20.277 | 132265.879 | 276454.3034 | 34.3 | 55
301692 | 2018-04-13 13:42 | 2.9449 | Oxy9 (PSt7-10) | 2018-04-04 12:44 | default | 198.4246 | μmol/L | 28.8013 | °C | 1004 | hPa | Humid | 35 | 0 | 0 | 20.28 | 132274.6284 | 276455.6413 | 34.3 | 55
301704 | 2018-04-13 13:42 | 2.9601 | Oxy9 (PSt7-10) | 2018-04-04 12:44 | default | 198.4444 | μmol/L | 28.7979 | °C | 1004 | hPa | Humid | 35 | 0 | 0 | 20.28 | 132260.7882 | 276452.7301 | 34.3 | 55
301713 | 2018-04-13 13:42 | 2.9743 | Oxy9 (PSt7-10) | 2018-04-04 12:44 | default | 198.3869 | μmol/L | 28.8106 | °C | 1004 | hPa | Humid | 35 | 0 | 0 | 20.279 | 132251.2282 | 276426.8363 | 34.3 | 55
301721 | 2018-04-13 13:42 | 2.9912 | Oxy9 (PSt7-10) | 2018-04-04 12:44 | default | 198.4654 | μmol/L | 28.7974 | °C | 1004 | hPa | Humid | 35 | 0 | 0 | 20.279 | 132250.3048 | 276431.4295 | 34.3 | 55
301736 | 2018-04-13 13:42 | 3.0096 | Oxy9 (PSt7-10) | 2018-04-04 12:44 | default | 198.4309 | μmol/L | 28.8032 | °C | 1004 | hPa | Humid | 35 | 0 | 0 | 20.279 | 132248.8063 | 276450.4479 | 34.3 | 55
301748 | 2018-04-13 13:42 | 3.0296 | Oxy9 (PSt7-10) | 2018-04-04 12:44 | default | 198.4133 | μmol/L | 28.8031 | °C | 1004 | hPa | Humid | 35 | 0 | 0 | 20.28 | 132255.1936 | 276450.0071 | 34.3 | 55
301751 | 2018-04-13 13:42 | 3.0419 | Oxy9 (PSt7-10) | 2018-04-04 12:44 | default | 198.4688 | μmol/L | 28.7999 | °C | 1004 | hPa | Humid | 35 | 0 | 0 | 20.278 | 132234.5732 | 276423.2614 | 34.3 | 55
301762 | 2018-04-13 13:42 | 3.0595 | Oxy9 (PSt7-10) | 2018-04-04 12:44 | default | 198.4984 | μmol/L | 28.7919 | °C | 1004 | hPa | Humid | 35 | 0 | 0 | 20.279 | 132227.5373 | 276444.5947 | 34.3 | 55
301773 | 2018-04-13 13:42 | 3.0763 | Oxy9 (PSt7-10) | 2018-04-04 12:44 | default | 198.4435 | μmol/L | 28.7981 | °C | 1004 | hPa | Humid | 35 | 0 | 0 | 20.28 | 132243.7924 | 276442.7493 | 34.3 | 55
301784 | 2018-04-13 13:42 | 3.0915 | Oxy9 (PSt7-10) | 2018-04-04 12:44 | default | 198.5117 | μmol/L | 28.7927 | °C | 1004 | hPa | Humid | 35 | 0 | 0 | 20.278 | 132225.018 | 276434.3073 | 34.3 | 55
301792 | 2018-04-13 13:42 | 3.1126 | Oxy9 (PSt7-10) | 2018-04-04 12:44 | default | 198.4553 | μmol/L | 28.8021 | °C | 1004 | hPa | Humid | 35 | 0 | 0 | 20.278 | 132237.652 | 276451.4432 | 34.3 | 55
301806 | 2018-04-13 13:42 | 3.1354 | Oxy9 (PSt7-10) | 2018-04-04 12:44 | default | 198.5282 | μmol/L | 28.7989 | °C | 1004 | hPa | Humid | 35 | 0 | 0 | 20.275 | 132238.3229 | 276464.3719 | 34.3 | 55
301812 | 2018-04-13 13:42 | 3.1454 | Oxy9 (PSt7-10) | 2018-04-04 12:44 | default | 198.5456 | μmol/L | 28.79 | °C | 1004 | hPa | Humid | 35 | 0 | 0 | 20.277 | 132203.7906 | 276413.1762 | 34.3 | 55
301821 | 2018-04-13 13:42 | 3.1665 | Oxy9 (PSt7-10) | 2018-04-04 12:44 | default | 198.5295 | μmol/L | 28.7927 | °C | 1004 | hPa | Humid | 35 | 0 | 0 | 20.277 | 132220.8151 | 276448.27 | 34.3 | 55
301836 | 2018-04-13 13:42 | 3.1824 | Oxy9 (PSt7-10) | 2018-04-04 12:44 | default | 198.4536 | μmol/L | 28.8174 | °C | 1004 | hPa | Humid | 35 | 0 | 0 | 20.273 | 132217.238 | 276429.0522 | 34.3 | 55
301845 | 2018-04-13 13:42 | 3.2002 | Oxy9 (PSt7-10) | 2018-04-04 12:44 | default | 198.4529 | μmol/L | 28.8176 | °C | 1004 | hPa | Humid | 35 | 0 | 0 | 20.273 | 132216.0265 | 276433.9376 | 34.3 | 55
301856 | 2018-04-13 13:42 | 3.2091 | Oxy9 (PSt7-10) | 2018-04-04 12:44 | default | 198.4529 | μmol/L | 28.8176 | °C | 1004 | hPa | Humid | 35 | 0 | 0 | 20.273 | 132182.131 | 276401.6978 | 34.3 | 55
301861 | 2018-04-13 13:42 | 3.225 | Oxy9 (PSt7-10) | 2018-04-04 12:44 | default | 198.3959 | μmol/L | 28.8091 | °C | 1004 | hPa | Humid | 35 | 0 | 0 | 20.279 | 132187.1148 | 276413.8408 | 34.3 | 55
301878 | 2018-04-13 13:42 | 3.2489 | Oxy9 (PSt7-10) | 2018-04-04 12:44 | default | 198.5085 | μmol/L | 28.8052 | °C | 1004 | hPa | Humid | 35 | 0 | 0 | 20.274 | 132214.4467 | 276444.3567 | 34.3 | 55
301884 | 2018-04-13 13:42 | 3.2587 | Oxy9 (PSt7-10) | 2018-04-04 12:44 | default | 198.4934 | μmol/L | 28.8048 | °C | 1004 | hPa | Humid | 35 | 0 | 0 | 20.275 | 132177.1777 | 276407.6824 | 34.3 | 55
301891 | 2018-04-13 13:42 | 3.2744 | Oxy9 (PSt7-10) | 2018-04-04 12:44 | default | 198.4839 | μmol/L | 28.8094 | °C | 1004 | hPa | Humid | 35 | 0 | 0 | 20.274 | 132181.3233 | 276417.403 | 34.3 | 55
301900 | 2018-04-13 13:42 | 3.2913 | Oxy9 (PSt7-10) | 2018-04-04 12:44 | default | 198.5775 | μmol/L | 28.7937 | °C | 1004 | hPa | Humid | 35 | 0 | 0 | 20.274 | 132183.6623 | 276416.5647 | 34.3 | 55
301912 | 2018-04-13 13:42 | 3.3084 | Oxy9 (PSt7-10) | 2018-04-04 12:44 | default | 198.6699 | μmol/L | 28.7903 | °C | 1004 | hPa | Humid | 35 | 0 | 0 | 20.27 | 132182.6657 | 276424.7862 | 34.3 | 55
301927 | 2018-04-13 13:42 | 3.3252 | Oxy9 (PSt7-10) | 2018-04-04 12:44 | default | 198.5378 | μmol/L | 28.7943 | °C | 1004 | hPa | Humid | 35 | 0 | 0 | 20.276 | 132184.3103 | 276417.4582 | 34.3 | 55
301931 | 2018-04-13 13:42 | 3.3412 | Oxy9 (PSt7-10) | 2018-04-04 12:44 | default | 198.5163 | μmol/L | 28.813 | °C | 1004 | hPa | Humid | 35 | 0 | 0 | 20.271 | 132170.9638 | 276415.5117 | 34.3 | 55
301943 | 2018-04-13 13:42 | 3.3579 | Oxy9 (PSt7-10) | 2018-04-04 12:44 | default | 198.6097 | μmol/L | 28.7973 | °C | 1004 | hPa | Humid | 35 | 0 | 0 | 20.271 | 132176.0007 | 276418.1744 | 34.3 | 55
301957 | 2018-04-13 13:42 | 3.375 | Oxy9 (PSt7-10) | 2018-04-04 12:44 | default | 198.5971 | μmol/L | 28.7934 | °C | 1004 | hPa | Humid | 35 | 0 | 0 | 20.273 | 132174.0929 | 276420.7194 | 34.3 | 55
301962 | 2018-04-13 13:42 | 3.3913 | Oxy9 (PSt7-10) | 2018-04-04 12:44 | default | 198.5667 | μmol/L | 28.7955 | °C | 1004 | hPa | Humid | 35 | 0 | 0 | 20.274 | 132167.9469 | 276418.5341 | 34.3 | 55
301971 | 2018-04-13 13:42 | 3.4084 | Oxy9 (PSt7-10) | 2018-04-04 12:44 | default | 198.5649 | μmol/L | 28.8018 | °C | 1004 | hPa | Humid | 35 | 0 | 0 | 20.272 | 132161.182 | 276405.9246 | 34.3 | 55
301980 | 2018-04-13 13:42 | 3.425 | Oxy9 (PSt7-10) | 2018-04-04 12:44 | default | 198.5534 | μmol/L | 28.8068 | °C | 1004 | hPa | Humid | 35 | 0 | 0 | 20.271 | 132162.421 | 276412.0324 | 34.3 | 55
301990 | 2018-04-13 13:42 | 3.4412 | Oxy9 (PSt7-10) | 2018-04-04 12:44 | default | 198.582 | μmol/L | 28.796 | °C | 1004 | hPa | Humid | 35 | 0 | 0 | 20.273 | 132158.6545 | 276417.3739 | 34.3 | 55
302002 | 2018-04-13 13:42 | 3.4583 | Oxy9 (PSt7-10) | 2018-04-04 12:44 | default | 198.6903 | μmol/L | 28.7839 | °C | 1004 | hPa | Humid | 35 | 0 | 0 | 20.271 | 132153.1985 | 276414.4006 | 34.3 | 55
302015 | 2018-04-13 13:42 | 3.4748 | Oxy9 (PSt7-10) | 2018-04-04 12:44 | default | 198.681 | μmol/L | 28.7974 | °C | 1004 | hPa | Humid | 35 | 0 | 0 | 20.267 | 132148.3366 | 276417.1733 | 34.3 | 55
302022 | 2018-04-13 13:42 | 3.492 | Oxy9 (PSt7-10) | 2018-04-04 12:44 | default | 198.6428 | μmol/L | 28.8038 | °C | 1004 | hPa | Humid | 35 | 0 | 0 | 20.267 | 132150.0655 | 276413.8564 | 34.3 | 55
302035 | 2018-04-13 13:42 | 3.5096 | Oxy9 (PSt7-10) | 2018-04-04 12:44 | default | 198.5682 | μmol/L | 28.8043 | °C | 1004 | hPa | Humid | 35 | 0 | 0 | 20.271 | 132148.3439 | 276415.8492 | 34.3 | 55
302044 | 2018-04-13 13:42 | 3.5249 | Oxy9 (PSt7-10) | 2018-04-04 12:44 | default | 198.6248 | μmol/L | 28.8008 | °C | 1004 | hPa | Humid | 35 | 0 | 0 | 20.269 | 132142.229 | 276413.2502 | 34.3 | 55
302053 | 2018-04-13 13:43 | 3.5414 | Oxy9 (PSt7-10) | 2018-04-04 12:44 | default | 198.5809 | μmol/L | 28.8082 | °C | 1004 | hPa | Humid | 35 | 0 | 0 | 20.269 | 132137.446 | 276412.8363 | 34.3 | 55
302061 | 2018-04-13 13:43 | 3.5584 | Oxy9 (PSt7-10) | 2018-04-04 12:44 | default | 198.6348 | μmol/L | 28.7961 | °C | 1004 | hPa | Humid | 35 | 0 | 0 | 20.27 | 132139.6235 | 276406.8264 | 34.3 | 55
302076 | 2018-04-13 13:43 | 3.5748 | Oxy9 (PSt7-10) | 2018-04-04 12:44 | default | 198.5989 | μmol/L | 28.8082 | °C | 1004 | hPa | Humid | 35 | 0 | 0 | 20.268 | 132112.9414 | 276398.3519 | 34.3 | 55
302084 | 2018-04-13 13:43 | 3.5914 | Oxy9 (PSt7-10) | 2018-04-04 12:44 | default | 198.5294 | μmol/L | 28.8108 | °C | 1004 | hPa | Humid | 35 | 0 | 0 | 20.271 | 132124.0115 | 276394.6216 | 34.3 | 55
302096 | 2018-04-13 13:43 | 3.6083 | Oxy9 (PSt7-10) | 2018-04-04 12:44 | default | 198.6657 | μmol/L | 28.791 | °C | 1004 | hPa | Humid | 35 | 0 | 0 | 20.27 | 132115.0025 | 276394.747 | 34.3 | 55
302105 | 2018-04-13 13:43 | 3.6246 | Oxy9 (PSt7-10) | 2018-04-04 12:44 | default | 198.711 | μmol/L | 28.7834 | °C | 1004 | hPa | Humid | 35 | 0 | 0 | 20.27 | 132122.2289 | 276402.9015 | 34.3 | 55
302116 | 2018-04-13 13:43 | 3.6416 | Oxy9 (PSt7-10) | 2018-04-04 12:44 | default | 198.6149 | μmol/L | 28.8025 | °C | 1004 | hPa | Humid | 35 | 0 | 0 | 20.269 | 132118.4272 | 276407.5895 | 34.3 | 55
302128 | 2018-04-13 13:43 | 3.6582 | Oxy9 (PSt7-10) | 2018-04-04 12:44 | default | 198.6519 | μmol/L | 28.7933 | °C | 1004 | hPa | Humid | 35 | 0 | 0 | 20.27 | 132111.2514 | 276390.479 | 34.3 | 55
302135 | 2018-04-13 13:43 | 3.6745 | Oxy9 (PSt7-10) | 2018-04-04 12:44 | default | 198.7159 | μmol/L | 28.7946 | °C | 1004 | hPa | Humid | 35 | 0 | 0 | 20.266 | 132114.4588 | 276397.0449 | 34.3 | 55
302140 | 2018-04-13 13:43 | 3.691 | Oxy9 (PSt7-10) | 2018-04-04 12:44 | default | 198.639 | μmol/L | 28.7985 | °C | 1004 | hPa | Humid | 35 | 0 | 0 | 20.269 | 132100.3196 | 276385.2424 | 34.3 | 55
302157 | 2018-04-13 13:43 | 3.7084 | Oxy9 (PSt7-10) | 2018-04-04 12:44 | default | 198.6784 | μmol/L | 28.8009 | °C | 1004 | hPa | Humid | 35 | 0 | 0 | 20.266 | 132106.4035 | 276394.2756 | 34.3 | 55
302164 | 2018-04-13 13:43 | 3.7248 | Oxy9 (PSt7-10) | 2018-04-04 12:44 | default | 198.6553 | μmol/L | 28.7957 | °C | 1004 | hPa | Humid | 35 | 0 | 0 | 20.269 | 132095.7102 | 276385.1108 | 34.3 | 55
302170 | 2018-04-13 13:43 | 3.7413 | Oxy9 (PSt7-10) | 2018-04-04 12:44 | default | 198.6806 | μmol/L | 28.7855 | °C | 1004 | hPa | Humid | 35 | 0 | 0 | 20.271 | 132085.2898 | 276387.3297 | 34.3 | 55
302188 | 2018-04-13 13:43 | 3.7588 | Oxy9 (PSt7-10) | 2018-04-04 12:44 | default | 198.7597 | μmol/L | 28.7963 | °C | 1004 | hPa | Humid | 35 | 0 | 0 | 20.263 | 132090.2858 | 276386.9347 | 34.3 | 55
302191 | 2018-04-13 13:43 | 3.7749 | Oxy9 (PSt7-10) | 2018-04-04 12:44 | default | 198.7055 | μmol/L | 28.7934 | °C | 1004 | hPa | Humid | 35 | 0 | 0 | 20.267 | 132087.9738 | 276386.3062 | 34.3 | 55
302208 | 2018-04-13 13:43 | 3.791 | Oxy9 (PSt7-10) | 2018-04-04 12:44 | default | 198.8428 | μmol/L | 28.7734 | °C | 1004 | hPa | Humid | 35 | 0 | 0 | 20.266 | 132082.9466 | 276384.1818 | 34.3 | 55
302211 | 2018-04-13 13:43 | 3.8081 | Oxy9 (PSt7-10) | 2018-04-04 12:44 | default | 198.8042 | μmol/L | 28.7859 | °C | 1004 | hPa | Humid | 35 | 0 | 0 | 20.264 | 132083.3755 | 276377.4933 | 34.3 | 55
302224 | 2018-04-13 13:43 | 3.825 | Oxy9 (PSt7-10) | 2018-04-04 12:44 | default | 198.7248 | μmol/L | 28.8022 | °C | 1004 | hPa | Humid | 35 | 0 | 0 | 20.263 | 132070.8672 | 276374.7518 | 34.3 | 55
302235 | 2018-04-13 13:43 | 3.8415 | Oxy9 (PSt7-10) | 2018-04-04 12:44 | default | 198.6563 | μmol/L | 28.8076 | °C | 1004 | hPa | Humid | 35 | 0 | 0 | 20.265 | 132067.5252 | 276364.1179 | 34.3 | 55
302240 | 2018-04-13 13:43 | 3.8579 | Oxy9 (PSt7-10) | 2018-04-04 12:44 | default | 198.6653 | μmol/L | 28.8031 | °C | 1004 | hPa | Humid | 35 | 0 | 0 | 20.266 | 132072.212 | 276380.1625 | 34.3 | 55
302255 | 2018-04-13 13:43 | 3.8745 | Oxy9 (PSt7-10) | 2018-04-04 12:44 | default | 198.7593 | μmol/L | 28.7964 | °C | 1004 | hPa | Humid | 35 | 0 | 0 | 20.263 | 132061.5964 | 276388.8088 | 34.3 | 55
302266 | 2018-04-13 13:43 | 3.8914 | Oxy9 (PSt7-10) | 2018-04-04 12:44 | default | 198.7244 | μmol/L | 28.7962 | °C | 1004 | hPa | Humid | 35 | 0 | 0 | 20.265 | 132069.4143 | 276383.8828 | 34.3 | 55
302271 | 2018-04-13 13:43 | 3.9082 | Oxy9 (PSt7-10) | 2018-04-04 12:44 | default | 198.6976 | μmol/L | 28.8007 | °C | 1004 | hPa | Humid | 35 | 0 | 0 | 20.265 | 132060.0114 | 276384.4115 | 34.3 | 55
302286 | 2018-04-13 13:43 | 3.9258 | Oxy9 (PSt7-10) | 2018-04-04 12:44 | default | 198.8039 | μmol/L | 28.7889 | °C | 1004 | hPa | Humid | 35 | 0 | 0 | 20.263 | 132055.8781 | 276384.5771 | 34.3 | 55
302296 | 2018-04-13 13:43 | 3.9418 | Oxy9 (PSt7-10) | 2018-04-04 12:44 | default | 198.8037 | μmol/L | 28.783 | °C | 1004 | hPa | Humid | 35 | 0 | 0 | 20.265 | 132053.068 | 276377.0182 | 34.3 | 55
302304 | 2018-04-13 13:43 | 3.9583 | Oxy9 (PSt7-10) | 2018-04-04 12:44 | default | 198.9084 | μmol/L | 28.7775 | °C | 1004 | hPa | Humid | 35 | 0 | 0 | 20.261 | 132046.5283 | 276382.851 | 34.3 | 55
302314 | 2018-04-13 13:43 | 3.9752 | Oxy9 (PSt7-10) | 2018-04-04 12:44 | default | 198.7753 | μmol/L | 28.7937 | °C | 1004 | hPa | Humid | 35 | 0 | 0 | 20.263 | 132054.844 | 276388.9779 | 34.3 | 55
302322 | 2018-04-13 13:43 | 3.9917 | Oxy9 (PSt7-10) | 2018-04-04 12:44 | default | 198.6834 | μmol/L | 28.8091 | °C | 1004 | hPa | Humid | 35 | 0 | 0 | 20.263 | 132035.873 | 276375.6793 | 34.3 | 55
302335 | 2018-04-13 13:43 | 4.0085 | Oxy9 (PSt7-10) | 2018-04-04 12:44 | default | 198.8278 | μmol/L | 28.7909 | °C | 1004 | hPa | Humid | 35 | 0 | 0 | 20.261 | 132034.5567 | 276363.1773 | 34.3 | 55
302341 | 2018-04-13 13:43 | 4.0245 | Oxy9 (PSt7-10) | 2018-04-04 12:44 | default | 198.8388 | μmol/L | 28.7831 | °C | 1004 | hPa | Humid | 35 | 0 | 0 | 20.263 | 132030.5797 | 276368.5946 | 34.3 | 55
302358 | 2018-04-13 13:43 | 4.0414 | Oxy9 (PSt7-10) | 2018-04-04 12:44 | default | 198.8151 | μmol/L | 28.7901 | °C | 1004 | hPa | Humid | 35 | 0 | 0 | 20.262 | 132033.8551 | 276374.3197 | 34.3 | 55
302362 | 2018-04-13 13:43 | 4.0577 | Oxy9 (PSt7-10) | 2018-04-04 12:44 | default | 198.7722 | μmol/L | 28.7942 | °C | 1004 | hPa | Humid | 35 | 0 | 0 | 20.263 | 132028.9393 | 276365.7158 | 34.3 | 55
302378 | 2018-04-13 13:43 | 4.0748 | Oxy9 (PSt7-10) | 2018-04-04 12:44 | default | 198.9018 | μmol/L | 28.7786 | °C | 1004 | hPa | Humid | 35 | 0 | 0 | 20.261 | 132028.4042 | 276374.578 | 34.3 | 55
302387 | 2018-04-13 13:43 | 4.0916 | Oxy9 (PSt7-10) | 2018-04-04 12:44 | default | 198.8592 | μmol/L | 28.7737 | °C | 1004 | hPa | Humid | 35 | 0 | 0 | 20.265 | 132016.5536 | 276366.5313 | 34.3 | 55
302394 | 2018-04-13 13:43 | 4.1086 | Oxy9 (PSt7-10) | 2018-04-04 12:44 | default | 198.8762 | μmol/L | 28.7859 | °C | 1004 | hPa | Humid | 35 | 0 | 0 | 20.26 | 132017.8383 | 276384.278 | 34.3 | 55
302402 | 2018-04-13 13:43 | 4.1249 | Oxy9 (PSt7-10) | 2018-04-04 12:44 | default | 198.8045 | μmol/L | 28.7949 | °C | 1004 | hPa | Humid | 35 | 0 | 0 | 20.261 | 132016.1174 | 276364.5283 | 34.3 | 55
302416 | 2018-04-13 13:43 | 4.1416 | Oxy9 (PSt7-10) | 2018-04-04 12:44 | default | 198.8605 | μmol/L | 28.7975 | °C | 1004 | hPa | Humid | 35 | 0 | 0 | 20.257 | 132011.4456 | 276374.3247 | 34.3 | 55
302424 | 2018-04-13 13:43 | 4.1583 | Oxy9 (PSt7-10) | 2018-04-04 12:44 | default | 198.7563 | μmol/L | 28.7999 | °C | 1004 | hPa | Humid | 35 | 0 | 0 | 20.262 | 132008.6007 | 276358.7764 | 34.3 | 55
302431 | 2018-04-13 13:43 | 4.1749 | Oxy9 (PSt7-10) | 2018-04-04 12:44 | default | 198.8549 | μmol/L | 28.7924 | °C | 1004 | hPa | Humid | 35 | 0 | 0 | 20.259 | 131997.9266 | 276368.061 | 34.3 | 55
302444 | 2018-04-13 13:43 | 4.1912 | Oxy9 (PSt7-10) | 2018-04-04 12:44 | default | 198.9465 | μmol/L | 28.7832 | °C | 1004 | hPa | Humid | 35 | 0 | 0 | 20.257 | 132000.1094 | 276363.9408 | 34.3 | 55
302457 | 2018-04-13 13:43 | 4.208 | Oxy9 (PSt7-10) | 2018-04-04 12:44 | default | 198.8541 | μmol/L | 28.7926 | °C | 1004 | hPa | Humid | 35 | 0 | 0 | 20.259 | 131999.1978 | 276358.5246 | 34.3 | 55
302461 | 2018-04-13 13:43 | 4.2246 | Oxy9 (PSt7-10) | 2018-04-04 12:44 | default | 198.8837 | μmol/L | 28.7937 | °C | 1004 | hPa | Humid | 35 | 0 | 0 | 20.257 | 131995.1608 | 276363.0206 | 34.3 | 55
302477 | 2018-04-13 13:43 | 4.2418 | Oxy9 (PSt7-10) | 2018-04-04 12:44 | default | 198.8403 | μmol/L | 28.7949 | °C | 1004 | hPa | Humid | 35 | 0 | 0 | 20.259 | 131991.1848 | 276359.5752 | 34.3 | 55
302488 | 2018-04-13 13:43 | 4.2578 | Oxy9 (PSt7-10) | 2018-04-04 12:44 | default | 198.9209 | μmol/L | 28.7844 | °C | 1004 | hPa | Humid | 35 | 0 | 0 | 20.258 | 131981.9474 | 276358.9945 | 34.3 | 55
302495 | 2018-04-13 13:43 | 4.2751 | Oxy9 (PSt7-10) | 2018-04-04 12:44 | default | 198.9283 | μmol/L | 28.7862 | °C | 1004 | hPa | Humid | 35 | 0 | 0 | 20.257 | 131987.6343 | 276358.682 | 34.3 | 55
302504 | 2018-04-13 13:43 | 4.2915 | Oxy9 (PSt7-10) | 2018-04-04 12:44 | default | 198.8731 | μmol/L | 28.7954 | °C | 1004 | hPa | Humid | 35 | 0 | 0 | 20.257 | 131970.3657 | 276354.2696 | 34.3 | 55
302516 | 2018-04-13 13:43 | 4.308 | Oxy9 (PSt7-10) | 2018-04-04 12:44 | default | 198.8842 | μmol/L | 28.7936 | °C | 1004 | hPa | Humid | 35 | 0 | 0 | 20.257 | 131972.9892 | 276352.4573 | 34.3 | 55
302523 | 2018-04-13 13:43 | 4.3245 | Oxy9 (PSt7-10) | 2018-04-04 12:44 | default | 198.892 | μmol/L | 28.7923 | °C | 1004 | hPa | Humid | 35 | 0 | 0 | 20.257 | 131965.7813 | 276337.2604 | 34.3 | 55
302536 | 2018-04-13 13:43 | 4.3416 | Oxy9 (PSt7-10) | 2018-04-04 12:44 | default | 198.9198 | μmol/L | 28.7846 | °C | 1004 | hPa | Humid | 35 | 0 | 0 | 20.258 | 131965.1837 | 276351.7009 | 34.3 | 55
302542 | 2018-04-13 13:43 | 4.3579 | Oxy9 (PSt7-10) | 2018-04-04 12:44 | default | 198.951 | μmol/L | 28.7914 | °C | 1004 | hPa | Humid | 35 | 0 | 0 | 20.254 | 131960.7209 | 276355.3061 | 34.3 | 55
302553 | 2018-04-13 13:43 | 4.3749 | Oxy9 (PSt7-10) | 2018-04-04 12:44 | default | 198.9883 | μmol/L | 28.7822 | °C | 1004 | hPa | Humid | 35 | 0 | 0 | 20.255 | 131958.1034 | 276345.9474 | 34.3 | 55
302561 | 2018-04-13 13:43 | 4.3916 | Oxy9 (PSt7-10) | 2018-04-04 12:44 | default | 198.9966 | μmol/L | 28.7838 | °C | 1004 | hPa | Humid | 35 | 0 | 0 | 20.254 | 131944.5537 | 276351.559 | 34.3 | 55
302579 | 2018-04-13 13:43 | 4.4082 | Oxy9 (PSt7-10) | 2018-04-04 12:44 | default | 199.0909 | μmol/L | 28.7681 | °C | 1004 | hPa | Humid | 35 | 0 | 0 | 20.254 | 131941.2004 | 276345.8087 | 34.3 | 55
302587 | 2018-04-13 13:43 | 4.4244 | Oxy9 (PSt7-10) | 2018-04-04 12:44 | default | 199.0266 | μmol/L | 28.7728 | °C | 1004 | hPa | Humid | 35 | 0 | 0 | 20.256 | 131937.5277 | 276341.3539 | 34.3 | 55
302593 | 2018-04-13 13:43 | 4.4417 | Oxy9 (PSt7-10) | 2018-04-04 12:44 | default | 199.0785 | μmol/L | 28.7732 | °C | 1004 | hPa | Humid | 35 | 0 | 0 | 20.253 | 131936.4093 | 276339.1416 | 34.3 | 55
302603 | 2018-04-13 13:43 | 4.4581 | Oxy9 (PSt7-10) | 2018-04-04 12:44 | default | 198.8991 | μmol/L | 28.8031 | °C | 1004 | hPa | Humid | 35 | 0 | 0 | 20.253 | 131932.33 | 276339.1601 | 34.3 | 55
302616 | 2018-04-13 13:43 | 4.4752 | Oxy9 (PSt7-10) | 2018-04-04 12:44 | default | 198.9755 | μmol/L | 28.7903 | °C | 1004 | hPa | Humid | 35 | 0 | 0 | 20.253 | 131940.6188 | 276340.8168 | 34.3 | 55
302624 | 2018-04-13 13:43 | 4.4912 | Oxy9 (PSt7-10) | 2018-04-04 12:44 | default | 198.9942 | μmol/L | 28.7842 | °C | 1004 | hPa | Humid | 35 | 0 | 0 | 20.254 | 131924.8677 | 276327.5723 | 34.3 | 55
302632 | 2018-04-13 13:43 | 4.5081 | Oxy9 (PSt7-10) | 2018-04-04 12:44 | default | 198.9541 | μmol/L | 28.7879 | °C | 1004 | hPa | Humid | 35 | 0 | 0 | 20.255 | 131910.9568 | 276342.7098 | 34.3 | 55
302641 | 2018-04-13 13:43 | 4.5244 | Oxy9 (PSt7-10) | 2018-04-04 12:44 | default | 199.0259 | μmol/L | 28.7849 | °C | 1004 | hPa | Humid | 35 | 0 | 0 | 20.252 | 131922.8385 | 276338.6842 | 34.3 | 55
302657 | 2018-04-13 13:44 | 4.541 | Oxy9 (PSt7-10) | 2018-04-04 12:44 | default | 199.0176 | μmol/L | 28.7833 | °C | 1004 | hPa | Humid | 35 | 0 | 0 | 20.253 | 131916.0391 | 276330.965 | 34.3 | 55
302666 | 2018-04-13 13:44 | 4.5585 | Oxy9 (PSt7-10) | 2018-04-04 12:44 | default | 198.9447 | μmol/L | 28.7925 | °C | 1004 | hPa | Humid | 35 | 0 | 0 | 20.254 | 131913.8308 | 276345.7395 | 34.3 | 55
302672 | 2018-04-13 13:44 | 4.5745 | Oxy9 (PSt7-10) | 2018-04-04 12:44 | default | 198.9803 | μmol/L | 28.7805 | °C | 1004 | hPa | Humid | 35 | 0 | 0 | 20.256 | 131916.3809 | 276337.7 | 34.3 | 55
302685 | 2018-04-13 13:44 | 4.5913 | Oxy9 (PSt7-10) | 2018-04-04 12:44 | default | 199.002 | μmol/L | 28.7859 | °C | 1004 | hPa | Humid | 35 | 0 | 0 | 20.253 | 131911.3214 | 276336.0277 | 34.3 | 55
302693 | 2018-04-13 13:44 | 4.6081 | Oxy9 (PSt7-10) | 2018-04-04 12:44 | default | 199.1536 | μmol/L | 28.7817 | °C | 1004 | hPa | Humid | 35 | 0 | 0 | 20.246 | 131912.9537 | 276336.6575 | 34.3 | 55
302706 | 2018-04-13 13:44 | 4.6245 | Oxy9 (PSt7-10) | 2018-04-04 12:44 | default | 199.0429 | μmol/L | 28.7821 | °C | 1004 | hPa | Humid | 35 | 0 | 0 | 20.252 | 131899.8989 | 276331.728 | 34.3 | 55
302711 | 2018-04-13 13:44 | 4.6411 | Oxy9 (PSt7-10) | 2018-04-04 12:44 | default | 199.0369 | μmol/L | 28.7771 | °C | 1004 | hPa | Humid | 35 | 0 | 0 | 20.254 | 131902.5521 | 276328.6346 | 34.3 | 55
302726 | 2018-04-13 13:44 | 4.6582 | Oxy9 (PSt7-10) | 2018-04-04 12:44 | default | 199.1729 | μmol/L | 28.7694 | °C | 1004 | hPa | Humid | 35 | 0 | 0 | 20.249 | 131897.7505 | 276333.2027 | 34.3 | 55
302735 | 2018-04-13 13:44 | 4.6745 | Oxy9 (PSt7-10) | 2018-04-04 12:44 | default | 199.0304 | μmol/L | 28.7842 | °C | 1004 | hPa | Humid | 35 | 0 | 0 | 20.252 | 131897.5067 | 276327.3846 | 34.3 | 55
302743 | 2018-04-13 13:44 | 4.6915 | Oxy9 (PSt7-10) | 2018-04-04 12:44 | default | 199.0789 | μmol/L | 28.7791 | °C | 1004 | hPa | Humid | 35 | 0 | 0 | 20.251 | 131886.0173 | 276325.924 | 34.3 | 55
302756 | 2018-04-13 13:44 | 4.7079 | Oxy9 (PSt7-10) | 2018-04-04 12:44 | default | 199.091 | μmol/L | 28.7801 | °C | 1004 | hPa | Humid | 35 | 0 | 0 | 20.25 | 131889.8995 | 276334.8797 | 34.3 | 55
302760 | 2018-04-13 13:44 | 4.7249 | Oxy9 (PSt7-10) | 2018-04-04 12:44 | default | 199.1539 | μmol/L | 28.7636 | °C | 1004 | hPa | Humid | 35 | 0 | 0 | 20.252 | 131881.5156 | 276313.8665 | 34.3 | 55
302773 | 2018-04-13 13:44 | 4.7413 | Oxy9 (PSt7-10) | 2018-04-04 12:44 | default | 199.1846 | μmol/L | 28.7675 | °C | 1004 | hPa | Humid | 35 | 0 | 0 | 20.249 | 131873.2431 | 276328.6716 | 34.3 | 55
302787 | 2018-04-13 13:44 | 4.7584 | Oxy9 (PSt7-10) | 2018-04-04 12:44 | default | 199.1238 | μmol/L | 28.7776 | °C | 1004 | hPa | Humid | 35 | 0 | 0 | 20.249 | 131870.3327 | 276321.6433 | 34.3 | 55
302794 | 2018-04-13 13:44 | 4.7749 | Oxy9 (PSt7-10) | 2018-04-04 12:44 | default | 198.9655 | μmol/L | 28.795 | °C | 1004 | hPa | Humid | 35 | 0 | 0 | 20.252 | 131873.5449 | 276323.1156 | 34.3 | 55
302808 | 2018-04-13 13:44 | 4.7914 | Oxy9 (PSt7-10) | 2018-04-04 12:44 | default | 199.066 | μmol/L | 28.7903 | °C | 1004 | hPa | Humid | 35 | 0 | 0 | 20.248 | 131864.2017 | 276316.2611 | 34.3 | 55
302815 | 2018-04-13 13:44 | 4.8083 | Oxy9 (PSt7-10) | 2018-04-04 12:44 | default | 199.1446 | μmol/L | 28.7892 | °C | 1004 | hPa | Humid | 35 | 0 | 0 | 20.244 | 131869.1391 | 276313.6741 | 34.3 | 55
302825 | 2018-04-13 13:44 | 4.8275 | Oxy9 (PSt7-10) | 2018-04-04 12:44 | default | 199.1043 | μmol/L | 28.7929 | °C | 1004 | hPa | Humid | 35 | 0 | 0 | 20.245 | 131866.0009 | 276329.0429 | 34.3 | 55
302832 | 2018-04-13 13:44 | 4.8436 | Oxy9 (PSt7-10) | 2018-04-04 12:44 | default | 199.1443 | μmol/L | 28.7772 | °C | 1004 | hPa | Humid | 35 | 0 | 0 | 20.248 | 131857.5988 | 276313.8005 | 34.3 | 55
302846 | 2018-04-13 13:44 | 4.8592 | Oxy9 (PSt7-10) | 2018-04-04 12:44 | default | 199.112 | μmol/L | 28.7856 | °C | 1004 | hPa | Humid | 35 | 0 | 0 | 20.247 | 131851.0794 | 276319.3345 | 34.3 | 55
302850 | 2018-04-13 13:44 | 4.877 | Oxy9 (PSt7-10) | 2018-04-04 12:44 | default | 199.0669 | μmol/L | 28.7871 | °C | 1004 | hPa | Humid | 35 | 0 | 0 | 20.249 | 131847.5436 | 276320.3479 | 34.3 | 55
302868 | 2018-04-13 13:44 | 4.9048 | Oxy9 (PSt7-10) | 2018-04-04 12:44 | default | 199.1882 | μmol/L | 28.7789 | °C | 1004 | hPa | Humid | 35 | 0 | 0 | 20.245 | 131873.0607 | 276350.8513 | 34.3 | 55
302879 | 2018-04-13 13:44 | 4.9093 | Oxy9 (PSt7-10) | 2018-04-04 12:44 | default | 199.1341 | μmol/L | 28.7789 | °C | 1004 | hPa | Humid | 35 | 0 | 0 | 20.248 | 131799.2991 | 276274.3216 | 34.3 | 55
302884 | 2018-04-13 13:44 | 4.9244 | Oxy9 (PSt7-10) | 2018-04-04 12:44 | default | 198.9613 | μmol/L | 28.7957 | °C | 1004 | hPa | Humid | 35 | 0 | 0 | 20.252 | 131816.6027 | 276290.1642 | 34.3 | 55
302893 | 2018-04-13 13:44 | 4.9423 | Oxy9 (PSt7-10) | 2018-04-04 12:44 | default | 199.0949 | μmol/L | 28.7915 | °C | 1004 | hPa | Humid | 35 | 0 | 0 | 20.246 | 131827.9923 | 276293.0527 | 34.3 | 55
302902 | 2018-04-13 13:44 | 4.9619 | Oxy9 (PSt7-10) | 2018-04-04 12:44 | default | 199.166 | μmol/L | 28.7796 | °C | 1004 | hPa | Humid | 35 | 0 | 0 | 20.246 | 131829.4736 | 276320.6164 | 34.3 | 55
302915 | 2018-04-13 13:44 | 4.9746 | Oxy9 (PSt7-10) | 2018-04-04 12:44 | default | 199.138 | μmol/L | 28.7783 | °C | 1004 | hPa | Humid | 35 | 0 | 0 | 20.248 | 131812.1826 | 276295.6604 | 34.3 | 55
302926 | 2018-04-13 13:44 | 4.9922 | Oxy9 (PSt7-10) | 2018-04-04 12:44 | default | 199.192 | μmol/L | 28.7813 | °C | 1004 | hPa | Humid | 35 | 0 | 0 | 20.244 | 131820.4588 | 276310.2292 | 34.3 | 55
302939 | 2018-04-13 13:44 | 5.016 | Oxy9 (PSt7-10) | 2018-04-04 12:44 | default | 199.1916 | μmol/L | 28.7754 | °C | 1004 | hPa | Humid | 35 | 0 | 0 | 20.246 | 131830.6057 | 276319.6757 | 34.3 | 55
302949 | 2018-04-13 13:44 | 5.0271 | Oxy9 (PSt7-10) | 2018-04-04 12:44 | default | 199.2367 | μmol/L | 28.7799 | °C | 1004 | hPa | Humid | 35 | 0 | 0 | 20.242 | 131806.9384 | 276299.4616 | 34.3 | 55
302959 | 2018-04-13 13:44 | 5.0432 | Oxy9 (PSt7-10) | 2018-04-04 12:44 | default | 199.2488 | μmol/L | 28.7778 | °C | 1004 | hPa | Humid | 35 | 0 | 0 | 20.242 | 131809.5923 | 276306.784 | 34.3 | 55
302969 | 2018-04-13 13:44 | 5.0582 | Oxy9 (PSt7-10) | 2018-04-04 12:44 | default | 199.294 | μmol/L | 28.7673 | °C | 1004 | hPa | Humid | 35 | 0 | 0 | 20.243 | 131783.006 | 276287.1409 | 34.3 | 55
302979 | 2018-04-13 13:44 | 5.0745 | Oxy9 (PSt7-10) | 2018-04-04 12:44 | default | 199.2835 | μmol/L | 28.766 | °C | 1004 | hPa | Humid | 35 | 0 | 0 | 20.244 | 131799.413 | 276299.8348 | 34.3 | 55
302982 | 2018-04-13 13:44 | 5.0914 | Oxy9 (PSt7-10) | 2018-04-04 12:44 | default | 199.1266 | μmol/L | 28.7892 | °C | 1004 | hPa | Humid | 35 | 0 | 0 | 20.245 | 131795.6175 | 276292.6415 | 34.3 | 55
302996 | 2018-04-13 13:44 | 5.1084 | Oxy9 (PSt7-10) | 2018-04-04 12:44 | default | 199.2275 | μmol/L | 28.7904 | °C | 1004 | hPa | Humid | 35 | 0 | 0 | 20.239 | 131792.6378 | 276306.8364 | 34.3 | 55
303006 | 2018-04-13 13:44 | 5.1258 | Oxy9 (PSt7-10) | 2018-04-04 12:44 | default | 199.3044 | μmol/L | 28.7776 | °C | 1004 | hPa | Humid | 35 | 0 | 0 | 20.239 | 131791.3496 | 276294.7129 | 34.3 | 55
303012 | 2018-04-13 13:44 | 5.1418 | Oxy9 (PSt7-10) | 2018-04-04 12:44 | default | 199.2857 | μmol/L | 28.7807 | °C | 1004 | hPa | Humid | 35 | 0 | 0 | 20.239 | 131779.5395 | 276295.515 | 34.3 | 55
303025 | 2018-04-13 13:44 | 5.159 | Oxy9 (PSt7-10) | 2018-04-04 12:44 | default | 199.2003 | μmol/L | 28.7829 | °C | 1004 | hPa | Humid | 35 | 0 | 0 | 20.243 | 131775.3934 | 276302.103 | 34.3 | 55
303033 | 2018-04-13 13:44 | 5.1761 | Oxy9 (PSt7-10) | 2018-04-04 12:44 | default | 199.3224 | μmol/L | 28.7746 | °C | 1004 | hPa | Humid | 35 | 0 | 0 | 20.239 | 131777.9988 | 276297.7675 | 34.3 | 55
303044 | 2018-04-13 13:44 | 5.192 | Oxy9 (PSt7-10) | 2018-04-04 12:44 | default | 199.1629 | μmol/L | 28.7892 | °C | 1004 | hPa | Humid | 35 | 0 | 0 | 20.243 | 131770.7305 | 276291.5845 | 34.3 | 55
303051 | 2018-04-13 13:44 | 5.2099 | Oxy9 (PSt7-10) | 2018-04-04 12:44 | default | 199.2807 | μmol/L | 28.7695 | °C | 1004 | hPa | Humid | 35 | 0 | 0 | 20.243 | 131768.0373 | 276292.381 | 34.3 | 55
303064 | 2018-04-13 13:44 | 5.2244 | Oxy9 (PSt7-10) | 2018-04-04 12:44 | default | 199.269 | μmol/L | 28.7715 | °C | 1004 | hPa | Humid | 35 | 0 | 0 | 20.243 | 131755.2231 | 276293.8724 | 34.3 | 55
303070 | 2018-04-13 13:44 | 5.2417 | Oxy9 (PSt7-10) | 2018-04-04 12:44 | default | 199.2498 | μmol/L | 28.7837 | °C | 1004 | hPa | Humid | 35 | 0 | 0 | 20.24 | 131765.1003 | 276281.85 | 34.3 | 55
303082 | 2018-04-13 13:44 | 5.2578 | Oxy9 (PSt7-10) | 2018-04-04 12:44 | default | 199.2152 | μmol/L | 28.7895 | °C | 1004 | hPa | Humid | 35 | 0 | 0 | 20.24 | 131762.8897 | 276295.4408 | 34.3 | 55
303092 | 2018-04-13 13:44 | 5.2744 | Oxy9 (PSt7-10) | 2018-04-04 12:44 | default | 199.2274 | μmol/L | 28.7844 | °C | 1004 | hPa | Humid | 35 | 0 | 0 | 20.241 | 131747.6219 | 276286.1238 | 34.3 | 55
303108 | 2018-04-13 13:44 | 5.2917 | Oxy9 (PSt7-10) | 2018-04-04 12:44 | default | 199.2936 | μmol/L | 28.7764 | °C | 1004 | hPa | Humid | 35 | 0 | 0 | 20.24 | 131754.2964 | 276286.5056 | 34.3 | 55
303112 | 2018-04-13 13:44 | 5.3084 | Oxy9 (PSt7-10) | 2018-04-04 12:44 | default | 199.3295 | μmol/L | 28.7764 | °C | 1004 | hPa | Humid | 35 | 0 | 0 | 20.238 | 131745.7062 | 276288.7284 | 34.3 | 55
303120 | 2018-04-13 13:44 | 5.3246 | Oxy9 (PSt7-10) | 2018-04-04 12:44 | default | 199.3449 | μmol/L | 28.7678 | °C | 1004 | hPa | Humid | 35 | 0 | 0 | 20.24 | 131741.7252 | 276276.6878 | 34.3 | 55
303132 | 2018-04-13 13:44 | 5.3416 | Oxy9 (PSt7-10) | 2018-04-04 12:44 | default | 199.2944 | μmol/L | 28.7823 | °C | 1004 | hPa | Humid | 35 | 0 | 0 | 20.238 | 131743.7663 | 276272.793 | 34.3 | 55
303141 | 2018-04-13 13:44 | 5.3585 | Oxy9 (PSt7-10) | 2018-04-04 12:44 | default | 199.323 | μmol/L | 28.7775 | °C | 1004 | hPa | Humid | 35 | 0 | 0 | 20.238 | 131745.3565 | 276270.3769 | 34.3 | 55
303153 | 2018-04-13 13:44 | 5.3747 | Oxy9 (PSt7-10) | 2018-04-04 12:44 | default | 199.3801 | μmol/L | 28.762 | °C | 1004 | hPa | Humid | 35 | 0 | 0 | 20.24 | 131738.5552 | 276274.1342 | 34.3 | 55
303161 | 2018-04-13 13:44 | 5.3921 | Oxy9 (PSt7-10) | 2018-04-04 12:44 | default | 199.3332 | μmol/L | 28.7728 | °C | 1004 | hPa | Humid | 35 | 0 | 0 | 20.239 | 131725.0884 | 276277.2534 | 34.3 | 55
303177 | 2018-04-13 13:44 | 5.4089 | Oxy9 (PSt7-10) | 2018-04-04 12:44 | default | 199.2668 | μmol/L | 28.7839 | °C | 1004 | hPa | Humid | 35 | 0 | 0 | 20.239 | 131723.2165 | 276274.2256 | 34.3 | 55
303182 | 2018-04-13 13:44 | 5.4249 | Oxy9 (PSt7-10) | 2018-04-04 12:44 | default | 199.2723 | μmol/L | 28.78 | °C | 1004 | hPa | Humid | 35 | 0 | 0 | 20.24 | 131717.3287 | 276277.2569 | 34.3 | 55
303192 | 2018-04-13 13:44 | 5.4416 | Oxy9 (PSt7-10) | 2018-04-04 12:44 | default | 199.2925 | μmol/L | 28.7766 | °C | 1004 | hPa | Humid | 35 | 0 | 0 | 20.24 | 131716.511 | 276271.1369 | 34.3 | 55
303200 | 2018-04-13 13:44 | 5.4582 | Oxy9 (PSt7-10) | 2018-04-04 12:44 | default | 199.3535 | μmol/L | 28.7754 | °C | 1004 | hPa | Humid | 35 | 0 | 0 | 20.237 | 131709.612 | 276280.805 | 34.3 | 55
303213 | 2018-04-13 13:44 | 5.4747 | Oxy9 (PSt7-10) | 2018-04-04 12:44 | default | 199.3991 | μmol/L | 28.7799 | °C | 1004 | hPa | Humid | 35 | 0 | 0 | 20.233 | 131708.4619 | 276278.0707 | 34.3 | 55
303220 | 2018-04-13 13:44 | 5.4914 | Oxy9 (PSt7-10) | 2018-04-04 12:44 | default | 199.3257 | μmol/L | 28.7771 | °C | 1004 | hPa | Humid | 35 | 0 | 0 | 20.238 | 131708.7962 | 276290.828 | 34.3 | 55
303237 | 2018-04-13 13:44 | 5.5077 | Oxy9 (PSt7-10) | 2018-04-04 12:44 | default | 199.3311 | μmol/L | 28.7732 | °C | 1004 | hPa | Humid | 35 | 0 | 0 | 20.239 | 131693.6565 | 276268.6127 | 34.3 | 55
303242 | 2018-04-13 13:44 | 5.5248 | Oxy9 (PSt7-10) | 2018-04-04 12:44 | default | 199.4344 | μmol/L | 28.771 | °C | 1004 | hPa | Humid | 35 | 0 | 0 | 20.234 | 131696.7636 | 276273.3438 | 34.3 | 55
303250 | 2018-04-13 13:45 | 5.5412 | Oxy9 (PSt7-10) | 2018-04-04 12:44 | default | 199.4146 | μmol/L | 28.7653 | °C | 1004 | hPa | Humid | 35 | 0 | 0 | 20.237 | 131693.2268 | 276279.6109 | 34.3 | 55
303267 | 2018-04-13 13:45 | 5.5583 | Oxy9 (PSt7-10) | 2018-04-04 12:44 | default | 199.3509 | μmol/L | 28.7849 | °C | 1004 | hPa | Humid | 35 | 0 | 0 | 20.234 | 131695.1465 | 276277.8392 | 34.3 | 55
303274 | 2018-04-13 13:45 | 5.5746 | Oxy9 (PSt7-10) | 2018-04-04 12:44 | default | 199.3869 | μmol/L | 28.7729 | °C | 1004 | hPa | Humid | 35 | 0 | 0 | 20.236 | 131686.8004 | 276274.9302 | 34.3 | 55
303283 | 2018-04-13 13:45 | 5.5918 | Oxy9 (PSt7-10) | 2018-04-04 12:44 | default | 199.4375 | μmol/L | 28.7735 | °C | 1004 | hPa | Humid | 35 | 0 | 0 | 20.233 | 131674.4904 | 276261.0638 | 34.3 | 55
303297 | 2018-04-13 13:45 | 5.6085 | Oxy9 (PSt7-10) | 2018-04-04 12:44 | default | 199.4653 | μmol/L | 28.7719 | °C | 1004 | hPa | Humid | 35 | 0 | 0 | 20.232 | 131677.0975 | 276261.9397 | 34.3 | 55
303301 | 2018-04-13 13:45 | 5.6244 | Oxy9 (PSt7-10) | 2018-04-04 12:44 | default | 199.5277 | μmol/L | 28.7585 | °C | 1004 | hPa | Humid | 35 | 0 | 0 | 20.233 | 131674.4375 | 276260.5552 | 34.3 | 55
303313 | 2018-04-13 13:45 | 5.6416 | Oxy9 (PSt7-10) | 2018-04-04 12:44 | default | 199.5355 | μmol/L | 28.7632 | °C | 1004 | hPa | Humid | 35 | 0 | 0 | 20.231 | 131671.1492 | 276264.1135 | 34.3 | 55
303321 | 2018-04-13 13:45 | 5.6583 | Oxy9 (PSt7-10) | 2018-04-04 12:44 | default | 199.4674 | μmol/L | 28.7775 | °C | 1004 | hPa | Humid | 35 | 0 | 0 | 20.23 | 131665.3014 | 276264.9869 | 34.3 | 55
303333 | 2018-04-13 13:45 | 5.6748 | Oxy9 (PSt7-10) | 2018-04-04 12:44 | default | 199.5557 | μmol/L | 28.7719 | °C | 1004 | hPa | Humid | 35 | 0 | 0 | 20.227 | 131658.8353 | 276265.1264 | 34.3 | 55
303345 | 2018-04-13 13:45 | 5.6914 | Oxy9 (PSt7-10) | 2018-04-04 12:44 | default | 199.5535 | μmol/L | 28.7572 | °C | 1004 | hPa | Humid | 35 | 0 | 0 | 20.232 | 131663.0004 | 276250.4398 | 34.3 | 55
303355 | 2018-04-13 13:45 | 5.7084 | Oxy9 (PSt7-10) | 2018-04-04 12:44 | default | 199.4348 | μmol/L | 28.7709 | °C | 1004 | hPa | Humid | 35 | 0 | 0 | 20.234 | 131651.3399 | 276256.4064 | 34.3 | 55
303360 | 2018-04-13 13:45 | 5.7244 | Oxy9 (PSt7-10) | 2018-04-04 12:44 | default | 199.4329 | μmol/L | 28.7803 | °C | 1004 | hPa | Humid | 35 | 0 | 0 | 20.231 | 131650.6177 | 276253.7431 | 34.3 | 55
303376 | 2018-04-13 13:45 | 5.7411 | Oxy9 (PSt7-10) | 2018-04-04 12:44 | default | 199.3619 | μmol/L | 28.7801 | °C | 1004 | hPa | Humid | 35 | 0 | 0 | 20.235 | 131643.1977 | 276262.2052 | 34.3 | 55
303382 | 2018-04-13 13:45 | 5.758 | Oxy9 (PSt7-10) | 2018-04-04 12:44 | default | 199.4387 | μmol/L | 28.7703 | °C | 1004 | hPa | Humid | 35 | 0 | 0 | 20.234 | 131651.0438 | 276269.6361 | 34.3 | 55
303391 | 2018-04-13 13:45 | 5.7749 | Oxy9 (PSt7-10) | 2018-04-04 12:44 | default | 199.4987 | μmol/L | 28.7784 | °C | 1004 | hPa | Humid | 35 | 0 | 0 | 20.228 | 131643.4539 | 276263.5865 | 34.3 | 55
303406 | 2018-04-13 13:45 | 5.7918 | Oxy9 (PSt7-10) | 2018-04-04 12:44 | default | 199.5073 | μmol/L | 28.7769 | °C | 1004 | hPa | Humid | 35 | 0 | 0 | 20.228 | 131637.1402 | 276243.293 | 34.3 | 55
303415 | 2018-04-13 13:45 | 5.8084 | Oxy9 (PSt7-10) | 2018-04-04 12:44 | default | 199.4431 | μmol/L | 28.7756 | °C | 1004 | hPa | Humid | 35 | 0 | 0 | 20.232 | 131467.4081 | 276255.8672 | 34.3 | 55
303421 | 2018-04-13 13:45 | 5.8252 | Oxy9 (PSt7-10) | 2018-04-04 12:44 | default | 199.4569 | μmol/L | 28.7793 | °C | 1004 | hPa | Humid | 35 | 0 | 0 | 20.23 | 131776.8414 | 276258.9878 | 34.3 | 55
303436 | 2018-04-13 13:45 | 5.8413 | Oxy9 (PSt7-10) | 2018-04-04 12:44 | default | 199.5309 | μmol/L | 28.767 | °C | 1004 | hPa | Humid | 35 | 0 | 0 | 20.23 | 131751.2802 | 276255.2526 | 34.3 | 55
303440 | 2018-04-13 13:45 | 5.8577 | Oxy9 (PSt7-10) | 2018-04-04 12:44 | default | 199.5491 | μmol/L | 28.7669 | °C | 1004 | hPa | Humid | 35 | 0 | 0 | 20.229 | 131750.0046 | 276249.9671 | 34.3 | 55
303455 | 2018-04-13 13:45 | 5.8744 | Oxy9 (PSt7-10) | 2018-04-04 12:44 | default | 199.4535 | μmol/L | 28.7829 | °C | 1004 | hPa | Humid | 35 | 0 | 0 | 20.229 | 131756.6015 | 276263.2592 | 34.3 | 55
303461 | 2018-04-13 13:45 | 5.8913 | Oxy9 (PSt7-10) | 2018-04-04 12:44 | default | 199.5391 | μmol/L | 28.7746 | °C | 1004 | hPa | Humid | 35 | 0 | 0 | 20.227 | 131750.2131 | 276248.1955 | 34.3 | 55
303476 | 2018-04-13 13:45 | 5.9087 | Oxy9 (PSt7-10) | 2018-04-04 12:44 | default | 199.6355 | μmol/L | 28.7646 | °C | 1004 | hPa | Humid | 35 | 0 | 0 | 20.225 | 131755.0986 | 276262.271 | 34.3 | 55
303483 | 2018-04-13 13:45 | 5.925 | Oxy9 (PSt7-10) | 2018-04-04 12:44 | default | 199.5205 | μmol/L | 28.7747 | °C | 1004 | hPa | Humid | 35 | 0 | 0 | 20.228 | 131732.2626 | 276247.3106 | 34.3 | 55
303495 | 2018-04-13 13:45 | 5.9414 | Oxy9 (PSt7-10) | 2018-04-04 12:44 | default | 199.6042 | μmol/L | 28.7638 | °C | 1004 | hPa | Humid | 35 | 0 | 0 | 20.227 | 131735.1085 | 276245.8902 | 34.3 | 55
303500 | 2018-04-13 13:45 | 5.9581 | Oxy9 (PSt7-10) | 2018-04-04 12:44 | default | 199.5713 | μmol/L | 28.7753 | °C | 1004 | hPa | Humid | 35 | 0 | 0 | 20.225 | 131731.2494 | 276248.9502 | 34.3 | 55
303512 | 2018-04-13 13:45 | 5.975 | Oxy9 (PSt7-10) | 2018-04-04 12:44 | default | 199.6514 | μmol/L | 28.7589 | °C | 1004 | hPa | Humid | 35 | 0 | 0 | 20.226 | 131731.4534 | 276250.8515 | 34.3 | 55
303521 | 2018-04-13 13:45 | 5.9911 | Oxy9 (PSt7-10) | 2018-04-04 12:44 | default | 199.559 | μmol/L | 28.7713 | °C | 1004 | hPa | Humid | 35 | 0 | 0 | 20.227 | 131726.8396 | 276256.1132 | 34.3 | 55
303531 | 2018-04-13 13:45 | 6.0082 | Oxy9 (PSt7-10) | 2018-04-04 12:44 | default | 199.605 | μmol/L | 28.7667 | °C | 1004 | hPa | Humid | 35 | 0 | 0 | 20.226 | 131724.1487 | 276242.4997 | 34.3 | 55
303549 | 2018-04-13 13:45 | 6.0248 | Oxy9 (PSt7-10) | 2018-04-04 12:44 | default | 199.663 | μmol/L | 28.748 | °C | 1004 | hPa | Humid | 35 | 0 | 0 | 20.229 | 131721.3883 | 276244.9688 | 34.3 | 55
303556 | 2018-04-13 13:45 | 6.0421 | Oxy9 (PSt7-10) | 2018-04-04 12:44 | default | 199.566 | μmol/L | 28.7732 | °C | 1004 | hPa | Humid | 35 | 0 | 0 | 20.226 | 131718.6904 | 276256.5415 | 34.3 | 55
303568 | 2018-04-13 13:45 | 6.0583 | Oxy9 (PSt7-10) | 2018-04-04 12:44 | default | 199.4581 | μmol/L | 28.7881 | °C | 1004 | hPa | Humid | 35 | 0 | 0 | 20.227 | 131713.3912 | 276244.1782 | 34.3 | 55
303575 | 2018-04-13 13:45 | 6.0748 | Oxy9 (PSt7-10) | 2018-04-04 12:44 | default | 199.6038 | μmol/L | 28.7699 | °C | 1004 | hPa | Humid | 35 | 0 | 0 | 20.225 | 131705.6879 | 276242.7614 | 34.3 | 55
303583 | 2018-04-13 13:45 | 6.0911 | Oxy9 (PSt7-10) | 2018-04-04 12:44 | default | 199.6314 | μmol/L | 28.7743 | °C | 1004 | hPa | Humid | 35 | 0 | 0 | 20.222 | 131702.7039 | 276242.1007 | 34.3 | 55
303593 | 2018-04-13 13:45 | 6.1082 | Oxy9 (PSt7-10) | 2018-04-04 12:44 | default | 199.6905 | μmol/L | 28.7524 | °C | 1004 | hPa | Humid | 35 | 0 | 0 | 20.226 | 131699.2099 | 276251.4182 | 34.3 | 55
303601 | 2018-04-13 13:45 | 6.1247 | Oxy9 (PSt7-10) | 2018-04-04 12:44 | default | 199.6989 | μmol/L | 28.7571 | °C | 1004 | hPa | Humid | 35 | 0 | 0 | 20.224 | 131698.245 | 276238.9503 | 34.3 | 55
303616 | 2018-04-13 13:45 | 6.1411 | Oxy9 (PSt7-10) | 2018-04-04 12:44 | default | 199.6944 | μmol/L | 28.7638 | °C | 1004 | hPa | Humid | 35 | 0 | 0 | 20.222 | 131691.5496 | 276236.167 | 34.3 | 55
303622 | 2018-04-13 13:45 | 6.1582 | Oxy9 (PSt7-10) | 2018-04-04 12:44 | default | 199.6029 | μmol/L | 28.77 | °C | 1004 | hPa | Humid | 35 | 0 | 0 | 20.225 | 131688.6793 | 276238.5653 | 34.3 | 55
303632 | 2018-04-13 13:45 | 6.175 | Oxy9 (PSt7-10) | 2018-04-04 12:44 | default | 199.6809 | μmol/L | 28.7601 | °C | 1004 | hPa | Humid | 35 | 0 | 0 | 20.224 | 131681.5166 | 276233.4157 | 34.3 | 55
303644 | 2018-04-13 13:45 | 6.1919 | Oxy9 (PSt7-10) | 2018-04-04 12:44 | default | 199.7837 | μmol/L | 28.758 | °C | 1004 | hPa | Humid | 35 | 0 | 0 | 20.219 | 131682.035 | 276239.0241 | 34.3 | 55
303654 | 2018-04-13 13:45 | 6.2079 | Oxy9 (PSt7-10) | 2018-04-04 12:44 | default | 199.6958 | μmol/L | 28.7666 | °C | 1004 | hPa | Humid | 35 | 0 | 0 | 20.221 | 131681.6691 | 276224.3874 | 34.3 | 55
303664 | 2018-04-13 13:45 | 6.2246 | Oxy9 (PSt7-10) | 2018-04-04 12:44 | default | 199.6762 | μmol/L | 28.7699 | °C | 1004 | hPa | Humid | 35 | 0 | 0 | 20.221 | 131669.3958 | 276237.2369 | 34.3 | 55
303672 | 2018-04-13 13:45 | 6.2417 | Oxy9 (PSt7-10) | 2018-04-04 12:44 | default | 199.7557 | μmol/L | 28.7627 | °C | 1004 | hPa | Humid | 35 | 0 | 0 | 20.219 | 131663.311 | 276226.3048 | 34.3 | 55
303684 | 2018-04-13 13:45 | 6.2578 | Oxy9 (PSt7-10) | 2018-04-04 12:44 | default | 199.7439 | μmol/L | 28.7616 | °C | 1004 | hPa | Humid | 35 | 0 | 0 | 20.22 | 131667.8244 | 276228.5963 | 34.3 | 55
303691 | 2018-04-13 13:45 | 6.2761 | Oxy9 (PSt7-10) | 2018-04-04 12:44 | default | 199.7115 | μmol/L | 28.761 | °C | 1004 | hPa | Humid | 35 | 0 | 0 | 20.222 | 131660.54 | 276226.5703 | 34.3 | 55
303705 | 2018-04-13 13:45 | 6.2911 | Oxy9 (PSt7-10) | 2018-04-04 12:44 | default | 199.7671 | μmol/L | 28.7517 | °C | 1004 | hPa | Humid | 35 | 0 | 0 | 20.222 | 131653.9025 | 276225.5178 | 34.3 | 55
303715 | 2018-04-13 13:45 | 6.308 | Oxy9 (PSt7-10) | 2018-04-04 12:44 | default | 199.7647 | μmol/L | 28.7582 | °C | 1004 | hPa | Humid | 35 | 0 | 0 | 20.22 | 131657.056 | 276231.6159 | 34.3 | 55
303722 | 2018-04-13 13:45 | 6.3246 | Oxy9 (PSt7-10) | 2018-04-04 12:44 | default | 199.7779 | μmol/L | 28.756 | °C | 1004 | hPa | Humid | 35 | 0 | 0 | 20.22 | 131648.1749 | 276218.4052 | 34.3 | 55
303730 | 2018-04-13 13:45 | 6.3414 | Oxy9 (PSt7-10) | 2018-04-04 12:44 | default | 199.8159 | μmol/L | 28.7557 | °C | 1004 | hPa | Humid | 35 | 0 | 0 | 20.218 | 131649.7189 | 276228.3838 | 34.3 | 55
303740 | 2018-04-13 13:45 | 6.3583 | Oxy9 (PSt7-10) | 2018-04-04 12:44 | default | 199.6467 | μmol/L | 28.7808 | °C | 1004 | hPa | Humid | 35 | 0 | 0 | 20.219 | 131640.2213 | 276212.5094 | 34.3 | 55
303750 | 2018-04-13 13:45 | 6.3751 | Oxy9 (PSt7-10) | 2018-04-04 12:44 | default | 199.6223 | μmol/L | 28.7879 | °C | 1004 | hPa | Humid | 35 | 0 | 0 | 20.218 | 131642.6896 | 276230.6132 | 34.3 | 55
303765 | 2018-04-13 13:45 | 6.3915 | Oxy9 (PSt7-10) | 2018-04-04 12:44 | default | 199.7585 | μmol/L | 28.7652 | °C | 1004 | hPa | Humid | 35 | 0 | 0 | 20.218 | 131635.5188 | 276215.1846 | 34.3 | 55
303770 | 2018-04-13 13:45 | 6.4077 | Oxy9 (PSt7-10) | 2018-04-04 12:44 | default | 199.7338 | μmol/L | 28.7723 | °C | 1004 | hPa | Humid | 35 | 0 | 0 | 20.217 | 131628.5253 | 276223.443 | 34.3 | 55
303780 | 2018-04-13 13:45 | 6.425 | Oxy9 (PSt7-10) | 2018-04-04 12:44 | default | 199.7423 | μmol/L | 28.7739 | °C | 1004 | hPa | Humid | 35 | 0 | 0 | 20.216 | 131631.7326 | 276213.0397 | 34.3 | 55
303790 | 2018-04-13 13:45 | 6.4415 | Oxy9 (PSt7-10) | 2018-04-04 12:44 | default | 199.847 | μmol/L | 28.7626 | °C | 1004 | hPa | Humid | 35 | 0 | 0 | 20.214 | 131619.1422 | 276223.7419 | 34.3 | 55
303803 | 2018-04-13 13:45 | 6.4583 | Oxy9 (PSt7-10) | 2018-04-04 12:44 | default | 199.8088 | μmol/L | 28.7659 | °C | 1004 | hPa | Humid | 35 | 0 | 0 | 20.215 | 131622.8361 | 276228.1322 | 34.3 | 55
303811 | 2018-04-13 13:45 | 6.4749 | Oxy9 (PSt7-10) | 2018-04-04 12:44 | default | 199.7387 | μmol/L | 28.7655 | °C | 1004 | hPa | Humid | 35 | 0 | 0 | 20.219 | 131620.4004 | 276217.7233 | 34.3 | 55
303826 | 2018-04-13 13:45 | 6.4918 | Oxy9 (PSt7-10) | 2018-04-04 12:44 | default | 199.7924 | μmol/L | 28.7596 | °C | 1004 | hPa | Humid | 35 | 0 | 0 | 20.218 | 131613.7379 | 276221.0773 | 34.3 | 55
303834 | 2018-04-13 13:45 | 6.5082 | Oxy9 (PSt7-10) | 2018-04-04 12:44 | default | 199.8985 | μmol/L | 28.748 | °C | 1004 | hPa | Humid | 35 | 0 | 0 | 20.216 | 131612.655 | 276209.8823 | 34.3 | 55
303846 | 2018-04-13 13:45 | 6.5244 | Oxy9 (PSt7-10) | 2018-04-04 12:44 | default | 199.766 | μmol/L | 28.773 | °C | 1004 | hPa | Humid | 35 | 0 | 0 | 20.215 | 131605.0709 | 276211.0404 | 34.3 | 55
303854 | 2018-04-13 13:46 | 6.5414 | Oxy9 (PSt7-10) | 2018-04-04 12:44 | default | 199.8126 | μmol/L | 28.7743 | °C | 1004 | hPa | Humid | 35 | 0 | 0 | 20.212 | 131608.9689 | 276215.5509 | 34.3 | 55
303860 | 2018-04-13 13:46 | 6.5583 | Oxy9 (PSt7-10) | 2018-04-04 12:44 | default | 199.7439 | μmol/L | 28.7737 | °C | 1004 | hPa | Humid | 35 | 0 | 0 | 20.216 | 131598.2698 | 276206.638 | 34.3 | 55
303870 | 2018-04-13 13:46 | 6.5745 | Oxy9 (PSt7-10) | 2018-04-04 12:44 | default | 199.8712 | μmol/L | 28.7495 | °C | 1004 | hPa | Humid | 35 | 0 | 0 | 20.217 | 131600.2544 | 276204.2976 | 34.3 | 55
303882 | 2018-04-13 13:46 | 6.5913 | Oxy9 (PSt7-10) | 2018-04-04 12:44 | default | 199.8557 | μmol/L | 28.7611 | °C | 1004 | hPa | Humid | 35 | 0 | 0 | 20.214 | 131594.3465 | 276212.263 | 34.3 | 55
303895 | 2018-04-13 13:46 | 6.6084 | Oxy9 (PSt7-10) | 2018-04-04 12:44 | default | 199.882 | μmol/L | 28.7567 | °C | 1004 | hPa | Humid | 35 | 0 | 0 | 20.214 | 131589.7223 | 276210.8714 | 34.3 | 55
303903 | 2018-04-13 13:46 | 6.6246 | Oxy9 (PSt7-10) | 2018-04-04 12:44 | default | 199.9286 | μmol/L | 28.749 | °C | 1004 | hPa | Humid | 35 | 0 | 0 | 20.214 | 131591.1749 | 276219.8732 | 34.3 | 55
303918 | 2018-04-13 13:46 | 6.6418 | Oxy9 (PSt7-10) | 2018-04-04 12:44 | default | 199.8676 | μmol/L | 28.7621 | °C | 1004 | hPa | Humid | 35 | 0 | 0 | 20.213 | 131587.1774 | 276202.7981 | 34.3 | 55
303921 | 2018-04-13 13:46 | 6.6581 | Oxy9 (PSt7-10) | 2018-04-04 12:44 | default | 199.9512 | μmol/L | 28.7543 | °C | 1004 | hPa | Humid | 35 | 0 | 0 | 20.211 | 131585.1256 | 276208.0315 | 34.3 | 55
303934 | 2018-04-13 13:46 | 6.6744 | Oxy9 (PSt7-10) | 2018-04-04 12:44 | default | 199.8785 | μmol/L | 28.7694 | °C | 1004 | hPa | Humid | 35 | 0 | 0 | 20.21 | 131574.7723 | 276206.2034 | 34.3 | 55
303945 | 2018-04-13 13:46 | 6.6918 | Oxy9 (PSt7-10) | 2018-04-04 12:44 | default | 199.9015 | μmol/L | 28.7595 | °C | 1004 | hPa | Humid | 35 | 0 | 0 | 20.212 | 131572.8028 | 276212.5491 | 34.3 | 55
303957 | 2018-04-13 13:46 | 6.7078 | Oxy9 (PSt7-10) | 2018-04-04 12:44 | default | 199.8996 | μmol/L | 28.7629 | °C | 1004 | hPa | Humid | 35 | 0 | 0 | 20.211 | 131567.1634 | 276204.7872 | 34.3 | 55
303967 | 2018-04-13 13:46 | 6.7248 | Oxy9 (PSt7-10) | 2018-04-04 12:44 | default | 199.8898 | μmol/L | 28.7675 | °C | 1004 | hPa | Humid | 35 | 0 | 0 | 20.21 | 131560.9898 | 276200.9703 | 34.3 | 55
303979 | 2018-04-13 13:46 | 6.7417 | Oxy9 (PSt7-10) | 2018-04-04 12:44 | default | 199.967 | μmol/L | 28.7516 | °C | 1004 | hPa | Humid | 35 | 0 | 0 | 20.211 | 131556.8523 | 276204.9473 | 34.3 | 55
303988 | 2018-04-13 13:46 | 6.7582 | Oxy9 (PSt7-10) | 2018-04-04 12:44 | default | 199.9286 | μmol/L | 28.755 | °C | 1004 | hPa | Humid | 35 | 0 | 0 | 20.212 | 131556.6045 | 276212.6909 | 34.3 | 55
303998 | 2018-04-13 13:46 | 6.7751 | Oxy9 (PSt7-10) | 2018-04-04 12:44 | default | 199.9179 | μmol/L | 28.7568 | °C | 1004 | hPa | Humid | 35 | 0 | 0 | 20.212 | 131547.5619 | 276207.7889 | 34.3 | 55
304003 | 2018-04-13 13:46 | 6.7917 | Oxy9 (PSt7-10) | 2018-04-04 12:44 | default | 199.9047 | μmol/L | 28.759 | °C | 1004 | hPa | Humid | 35 | 0 | 0 | 20.212 | 131545.9263 | 276194.325 | 34.3 | 55
304011 | 2018-04-13 13:46 | 6.8084 | Oxy9 (PSt7-10) | 2018-04-04 12:44 | default | 199.9719 | μmol/L | 28.7568 | °C | 1004 | hPa | Humid | 35 | 0 | 0 | 20.209 | 131538.676 | 276196.259 | 34.3 | 55
304028 | 2018-04-13 13:46 | 6.8251 | Oxy9 (PSt7-10) | 2018-04-04 12:44 | default | 200.0114 | μmol/L | 28.7533 | °C | 1004 | hPa | Humid | 35 | 0 | 0 | 20.208 | 131542.4448 | 276200.4621 | 34.3 | 55
304036 | 2018-04-13 13:46 | 6.8422 | Oxy9 (PSt7-10) | 2018-04-04 12:44 | default | 199.946 | μmol/L | 28.7551 | °C | 1004 | hPa | Humid | 35 | 0 | 0 | 20.211 | 131533.9792 | 276198.2124 | 34.3 | 55
304042 | 2018-04-13 13:46 | 6.8581 | Oxy9 (PSt7-10) | 2018-04-04 12:44 | default | 200.0468 | μmol/L | 28.7535 | °C | 1004 | hPa | Humid | 35 | 0 | 0 | 20.206 | 131525.5455 | 276192.1067 | 34.3 | 55
304051 | 2018-04-13 13:46 | 6.8751 | Oxy9 (PSt7-10) | 2018-04-04 12:44 | default | 199.9773 | μmol/L | 28.7499 | °C | 1004 | hPa | Humid | 35 | 0 | 0 | 20.211 | 131530.5424 | 276193.0184 | 34.3 | 55
304064 | 2018-04-13 13:46 | 6.8917 | Oxy9 (PSt7-10) | 2018-04-04 12:44 | default | 200.0412 | μmol/L | 28.7544 | °C | 1004 | hPa | Humid | 35 | 0 | 0 | 20.206 | 131514.4301 | 276184.6843 | 34.3 | 55
304075 | 2018-04-13 13:46 | 6.9081 | Oxy9 (PSt7-10) | 2018-04-04 12:44 | default | 200.1199 | μmol/L | 28.7443 | °C | 1004 | hPa | Humid | 35 | 0 | 0 | 20.205 | 131524.0343 | 276191.1623 | 34.3 | 55
304080 | 2018-04-13 13:46 | 6.9247 | Oxy9 (PSt7-10) | 2018-04-04 12:44 | default | 200.174 | μmol/L | 28.7444 | °C | 1004 | hPa | Humid | 35 | 0 | 0 | 20.202 | 131512.5721 | 276203.3859 | 34.3 | 55
304096 | 2018-04-13 13:46 | 6.9419 | Oxy9 (PSt7-10) | 2018-04-04 12:44 | default | 199.9895 | μmol/L | 28.7479 | °C | 1004 | hPa | Humid | 35 | 0 | 0 | 20.211 | 131509.5425 | 276190.3657 | 34.3 | 55
304108 | 2018-04-13 13:46 | 6.9583 | Oxy9 (PSt7-10) | 2018-04-04 12:44 | default | 200.0214 | μmol/L | 28.7516 | °C | 1004 | hPa | Humid | 35 | 0 | 0 | 20.208 | 131509.4792 | 276186.3548 | 34.3 | 55
304117 | 2018-04-13 13:46 | 6.9748 | Oxy9 (PSt7-10) | 2018-04-04 12:44 | default | 200.1113 | μmol/L | 28.7397 | °C | 1004 | hPa | Humid | 35 | 0 | 0 | 20.207 | 131499.0732 | 276186.0862 | 34.3 | 55
304129 | 2018-04-13 13:46 | 6.9931 | Oxy9 (PSt7-10) | 2018-04-04 12:44 | default | 199.9876 | μmol/L | 28.7693 | °C | 1004 | hPa | Humid | 35 | 0 | 0 | 20.204 | 131500.979 | 276183.4689 | 34.3 | 55
304136 | 2018-04-13 13:46 | 7.0084 | Oxy9 (PSt7-10) | 2018-04-04 12:44 | default | 200.0375 | μmol/L | 28.761 | °C | 1004 | hPa | Humid | 35 | 0 | 0 | 20.204 | 131500.1304 | 276175.432 | 34.3 | 55
304145 | 2018-04-13 13:46 | 7.0247 | Oxy9 (PSt7-10) | 2018-04-04 12:44 | default | 200.077 | μmol/L | 28.7575 | °C | 1004 | hPa | Humid | 35 | 0 | 0 | 20.203 | 131494.7431 | 276173.5225 | 34.3 | 55
304155 | 2018-04-13 13:46 | 7.0417 | Oxy9 (PSt7-10) | 2018-04-04 12:44 | default | 199.9461 | μmol/L | 28.7702 | °C | 1004 | hPa | Humid | 35 | 0 | 0 | 20.206 | 131494.3198 | 276189.9912 | 34.3 | 55
304167 | 2018-04-13 13:46 | 7.0625 | Oxy9 (PSt7-10) | 2018-04-04 12:44 | default | 200.0779 | μmol/L | 28.7573 | °C | 1004 | hPa | Humid | 35 | 0 | 0 | 20.203 | 131495.1054 | 276187.8759 | 34.3 | 55
304173 | 2018-04-13 13:46 | 7.0921 | Oxy9 (PSt7-10) | 2018-04-04 12:44 | default | 200.0044 | μmol/L | 28.7665 | °C | 1004 | hPa | Humid | 35 | 0 | 0 | 20.204 | 131513.5693 | 276222.179 | 34.3 | 55
304187 | 2018-04-13 13:46 | 7.1127 | Oxy9 (PSt7-10) | 2018-04-04 12:44 | default | 200.1009 | μmol/L | 28.7565 | °C | 1004 | hPa | Humid | 35 | 0 | 0 | 20.202 | 131502.2664 | 276211.7107 | 34.3 | 55
304196 | 2018-04-13 13:46 | 7.1479 | Oxy9 (PSt7-10) | 2018-04-04 12:44 | default | 200.1455 | μmol/L | 28.7521 | °C | 1004 | hPa | Humid | 35 | 0 | 0 | 20.201 | 131515.8707 | 276241.9795 | 34.3 | 55
304216 | 2018-04-13 13:46 | 7.1568 | Oxy9 (PSt7-10) | 2018-04-04 12:44 | default | 200.0935 | μmol/L | 28.7577 | °C | 1004 | hPa | Humid | 35 | 0 | 0 | 20.202 | 131473.7276 | 276189.9752 | 34.3 | 55
304227 | 2018-04-13 13:46 | 7.1593 | Oxy9 (PSt7-10) | 2018-04-04 12:44 | default | 200.0969 | μmol/L | 28.7542 | °C | 1004 | hPa | Humid | 35 | 0 | 0 | 20.203 | 131425.9805 | 276125.7159 | 34.3 | 55
304214 | 2018-04-13 13:46 | 7.1666 | Oxy9 (PSt7-10) | 2018-04-04 12:44 | default | 200.0556 | μmol/L | 28.758 | °C | 1004 | hPa | Humid | 35 | 0 | 0 | 20.204 | 131390.5526 | 276094.7623 | 34.3 | 55
304239 | 2018-04-13 13:46 | 7.1829 | Oxy9 (PSt7-10) | 2018-04-04 12:44 | default | 200.1473 | μmol/L | 28.7548 | °C | 1004 | hPa | Humid | 35 | 0 | 0 | 20.2 | 131421.716 | 276134.1558 | 34.3 | 55
304242 | 2018-04-13 13:46 | 7.1922 | Oxy9 (PSt7-10) | 2018-04-04 12:44 | default | 200.1542 | μmol/L | 28.7507 | °C | 1004 | hPa | Humid | 35 | 0 | 0 | 20.201 | 131404.1846 | 276114.3863 | 34.3 | 55
304253 | 2018-04-13 13:46 | 7.2084 | Oxy9 (PSt7-10) | 2018-04-04 12:44 | default | 200.1683 | μmol/L | 28.7483 | °C | 1004 | hPa | Humid | 35 | 0 | 0 | 20.201 | 131428.8421 | 276146.8277 | 34.3 | 55
304263 | 2018-04-13 13:46 | 7.2251 | Oxy9 (PSt7-10) | 2018-04-04 12:44 | default | 200.0825 | μmol/L | 28.7596 | °C | 1004 | hPa | Humid | 35 | 0 | 0 | 20.202 | 131430.5382 | 276147.6499 | 34.3 | 55
304279 | 2018-04-13 13:46 | 7.2416 | Oxy9 (PSt7-10) | 2018-04-04 12:44 | default | 200.209 | μmol/L | 28.7416 | °C | 1004 | hPa | Humid | 35 | 0 | 0 | 20.201 | 131432.6167 | 276156.1243 | 34.3 | 55
304289 | 2018-04-13 13:46 | 7.2587 | Oxy9 (PSt7-10) | 2018-04-04 12:44 | default | 200.0546 | μmol/L | 28.7642 | °C | 1004 | hPa | Humid | 35 | 0 | 0 | 20.202 | 131429.2876 | 276159.1553 | 34.3 | 55
304293 | 2018-04-13 13:46 | 7.2751 | Oxy9 (PSt7-10) | 2018-04-04 12:44 | default | 200.2193 | μmol/L | 28.7399 | °C | 1004 | hPa | Humid | 35 | 0 | 0 | 20.201 | 131429.8414 | 276159.6745 | 34.3 | 55
304308 | 2018-04-13 13:46 | 7.2913 | Oxy9 (PSt7-10) | 2018-04-04 12:44 | default | 200.2052 | μmol/L | 28.7422 | °C | 1004 | hPa | Humid | 35 | 0 | 0 | 20.201 | 131434.5406 | 276166.0629 | 34.3 | 55
304318 | 2018-04-13 13:46 | 7.3081 | Oxy9 (PSt7-10) | 2018-04-04 12:44 | default | 200.2167 | μmol/L | 28.7373 | °C | 1004 | hPa | Humid | 35 | 0 | 0 | 20.202 | 131432.78 | 276170.8142 | 34.3 | 55
304322 | 2018-04-13 13:46 | 7.3246 | Oxy9 (PSt7-10) | 2018-04-04 12:44 | default | 200.1053 | μmol/L | 28.7678 | °C | 1004 | hPa | Humid | 35 | 0 | 0 | 20.198 | 131424.0529 | 276168.8749 | 34.3 | 55
304330 | 2018-04-13 13:46 | 7.3416 | Oxy9 (PSt7-10) | 2018-04-04 12:44 | default | 200.1037 | μmol/L | 28.7681 | °C | 1004 | hPa | Humid | 35 | 0 | 0 | 20.198 | 131424.3249 | 276174.2517 | 34.3 | 55
304341 | 2018-04-13 13:46 | 7.3579 | Oxy9 (PSt7-10) | 2018-04-04 12:44 | default | 200.1759 | μmol/L | 28.7561 | °C | 1004 | hPa | Humid | 35 | 0 | 0 | 20.198 | 131421.9901 | 276178.0756 | 34.3 | 55
304357 | 2018-04-13 13:46 | 7.3748 | Oxy9 (PSt7-10) | 2018-04-04 12:44 | default | 200.2749 | μmol/L | 28.7517 | °C | 1004 | hPa | Humid | 35 | 0 | 0 | 20.194 | 131418.5479 | 276174.8742 | 34.3 | 55
304366 | 2018-04-13 13:46 | 7.3915 | Oxy9 (PSt7-10) | 2018-04-04 12:44 | default | 200.1922 | μmol/L | 28.7534 | °C | 1004 | hPa | Humid | 35 | 0 | 0 | 20.198 | 131411.0559 | 276187.9247 | 34.3 | 55
304377 | 2018-04-13 13:46 | 7.4092 | Oxy9 (PSt7-10) | 2018-04-04 12:44 | default | 200.2547 | μmol/L | 28.7491 | °C | 1004 | hPa | Humid | 35 | 0 | 0 | 20.196 | 131407.9028 | 276188.4834 | 34.3 | 55
304387 | 2018-04-13 13:46 | 7.4256 | Oxy9 (PSt7-10) | 2018-04-04 12:44 | default | 200.122 | μmol/L | 28.7741 | °C | 1004 | hPa | Humid | 35 | 0 | 0 | 20.195 | 131407.7911 | 276179.6452 | 34.3 | 55
304394 | 2018-04-13 13:46 | 7.4412 | Oxy9 (PSt7-10) | 2018-04-04 12:44 | default | 200.1542 | μmol/L | 28.7507 | °C | 1004 | hPa | Humid | 35 | 0 | 0 | 20.201 | 131403.7098 | 276192.1865 | 34.3 | 55
304404 | 2018-04-13 13:46 | 7.4579 | Oxy9 (PSt7-10) | 2018-04-04 12:44 | default | 200.2194 | μmol/L | 28.7519 | °C | 1004 | hPa | Humid | 35 | 0 | 0 | 20.197 | 131396.7418 | 276183.4657 | 34.3 | 55
304419 | 2018-04-13 13:46 | 7.4759 | Oxy9 (PSt7-10) | 2018-04-04 12:44 | default | 200.132 | μmol/L | 28.7604 | °C | 1004 | hPa | Humid | 35 | 0 | 0 | 20.199 | 131399.7925 | 276176.2928 | 34.3 | 55
304424 | 2018-04-13 13:46 | 7.4913 | Oxy9 (PSt7-10) | 2018-04-04 12:44 | default | 200.112 | μmol/L | 28.7667 | °C | 1004 | hPa | Humid | 35 | 0 | 0 | 20.198 | 131387.9592 | 276167.6742 | 34.3 | 55
304435 | 2018-04-13 13:46 | 7.5086 | Oxy9 (PSt7-10) | 2018-04-04 12:44 | default | 200.2402 | μmol/L | 28.7575 | °C | 1004 | hPa | Humid | 35 | 0 | 0 | 20.194 | 131397.3498 | 276172.4774 | 34.3 | 55
304449 | 2018-04-13 13:46 | 7.526 | Oxy9 (PSt7-10) | 2018-04-04 12:44 | default | 200.2699 | μmol/L | 28.7465 | °C | 1004 | hPa | Humid | 35 | 0 | 0 | 20.196 | 131390.4363 | 276182.7557 | 34.3 | 55
304452 | 2018-04-13 13:47 | 7.5413 | Oxy9 (PSt7-10) | 2018-04-04 12:44 | default | 200.2453 | μmol/L | 28.7506 | °C | 1004 | hPa | Humid | 35 | 0 | 0 | 20.196 | 131384.2498 | 276164.8275 | 34.3 | 55
304464 | 2018-04-13 13:47 | 7.5582 | Oxy9 (PSt7-10) | 2018-04-04 12:44 | default | 200.2422 | μmol/L | 28.7481 | °C | 1004 | hPa | Humid | 35 | 0 | 0 | 20.197 | 131373.0507 | 276169.9125 | 34.3 | 55
304471 | 2018-04-13 13:47 | 7.5744 | Oxy9 (PSt7-10) | 2018-04-04 12:44 | default | 200.2189 | μmol/L | 28.749 | °C | 1004 | hPa | Humid | 35 | 0 | 0 | 20.198 | 131376.1835 | 276170.2873 | 34.3 | 55
304483 | 2018-04-13 13:47 | 7.592 | Oxy9 (PSt7-10) | 2018-04-04 12:44 | default | 200.3563 | μmol/L | 28.7413 | °C | 1004 | hPa | Humid | 35 | 0 | 0 | 20.193 | 131378.1235 | 276175.544 | 34.3 | 55
304497 | 2018-04-13 13:47 | 7.6095 | Oxy9 (PSt7-10) | 2018-04-04 12:44 | default | 200.3937 | μmol/L | 28.7381 | °C | 1004 | hPa | Humid | 35 | 0 | 0 | 20.192 | 131365.583 | 276169.6281 | 34.3 | 55
304504 | 2018-04-13 13:47 | 7.6261 | Oxy9 (PSt7-10) | 2018-04-04 12:44 | default | 200.2728 | μmol/L | 28.7611 | °C | 1004 | hPa | Humid | 35 | 0 | 0 | 20.191 | 131357.9001 | 276176.3645 | 34.3 | 55
304510 | 2018-04-13 13:47 | 7.6417 | Oxy9 (PSt7-10) | 2018-04-04 12:44 | default | 200.1913 | μmol/L | 28.7626 | °C | 1004 | hPa | Humid | 35 | 0 | 0 | 20.195 | 131356.0359 | 276159.8185 | 34.3 | 55
304524 | 2018-04-13 13:47 | 7.6581 | Oxy9 (PSt7-10) | 2018-04-04 12:44 | default | 200.267 | μmol/L | 28.747 | °C | 1004 | hPa | Humid | 35 | 0 | 0 | 20.196 | 131355.7454 | 276160.2021 | 34.3 | 55
304538 | 2018-04-13 13:47 | 7.675 | Oxy9 (PSt7-10) | 2018-04-04 12:44 | default | 200.3162 | μmol/L | 28.7449 | °C | 1004 | hPa | Humid | 35 | 0 | 0 | 20.194 | 131349.4357 | 276164.0528 | 34.3 | 55
304540 | 2018-04-13 13:47 | 7.6913 | Oxy9 (PSt7-10) | 2018-04-04 12:44 | default | 200.3367 | μmol/L | 28.7566 | °C | 1004 | hPa | Humid | 35 | 0 | 0 | 20.189 | 131343.7456 | 276154.6845 | 34.3 | 55
304552 | 2018-04-13 13:47 | 7.7084 | Oxy9 (PSt7-10) | 2018-04-04 12:44 | default | 200.3009 | μmol/L | 28.7504 | °C | 1004 | hPa | Humid | 35 | 0 | 0 | 20.193 | 131341.4684 | 276159.9527 | 34.3 | 55
304562 | 2018-04-13 13:47 | 7.7245 | Oxy9 (PSt7-10) | 2018-04-04 12:44 | default | 200.1938 | μmol/L | 28.7622 | °C | 1004 | hPa | Humid | 35 | 0 | 0 | 20.195 | 131344.5251 | 276165.674 | 34.3 | 55
304578 | 2018-04-13 13:47 | 7.7418 | Oxy9 (PSt7-10) | 2018-04-04 12:44 | default | 200.3304 | μmol/L | 28.7546 | °C | 1004 | hPa | Humid | 35 | 0 | 0 | 20.19 | 131338.7203 | 276163.5949 | 34.3 | 55
304584 | 2018-04-13 13:47 | 7.7584 | Oxy9 (PSt7-10) | 2018-04-04 12:44 | default | 200.3187 | μmol/L | 28.7565 | °C | 1004 | hPa | Humid | 35 | 0 | 0 | 20.19 | 131326.4863 | 276162.1732 | 34.3 | 55
304590 | 2018-04-13 13:47 | 7.7748 | Oxy9 (PSt7-10) | 2018-04-04 12:44 | default | 200.3461 | μmol/L | 28.755 | °C | 1004 | hPa | Humid | 35 | 0 | 0 | 20.189 | 131331.9669 | 276155.5463 | 34.3 | 55
304600 | 2018-04-13 13:47 | 7.7911 | Oxy9 (PSt7-10) | 2018-04-04 12:44 | default | 200.3818 | μmol/L | 28.7431 | °C | 1004 | hPa | Humid | 35 | 0 | 0 | 20.191 | 131331.9481 | 276163.5939 | 34.3 | 55
304619 | 2018-04-13 13:47 | 7.8081 | Oxy9 (PSt7-10) | 2018-04-04 12:44 | default | 200.3073 | μmol/L | 28.7524 | °C | 1004 | hPa | Humid | 35 | 0 | 0 | 20.192 | 131326.6247 | 276151.8151 | 34.3 | 55
304626 | 2018-04-13 13:47 | 7.8249 | Oxy9 (PSt7-10) | 2018-04-04 12:44 | default | 200.4133 | μmol/L | 28.7378 | °C | 1004 | hPa | Humid | 35 | 0 | 0 | 20.191 | 131324.4694 | 276155.334 | 34.3 | 55
304636 | 2018-04-13 13:47 | 7.8419 | Oxy9 (PSt7-10) | 2018-04-04 12:44 | default | 200.4924 | μmol/L | 28.7368 | °C | 1004 | hPa | Humid | 35 | 0 | 0 | 20.187 | 131306.7685 | 276160.654 | 34.3 | 55
304646 | 2018-04-13 13:47 | 7.8584 | Oxy9 (PSt7-10) | 2018-04-04 12:44 | default | 200.4431 | μmol/L | 28.7449 | °C | 1004 | hPa | Humid | 35 | 0 | 0 | 20.187 | 131309.2486 | 276159.6752 | 34.3 | 55
304654 | 2018-04-13 13:47 | 7.8751 | Oxy9 (PSt7-10) | 2018-04-04 12:44 | default | 200.4 | μmol/L | 28.7431 | °C | 1004 | hPa | Humid | 35 | 0 | 0 | 20.19 | 131311.1047 | 276166.5501 | 34.3 | 55
304663 | 2018-04-13 13:47 | 7.8918 | Oxy9 (PSt7-10) | 2018-04-04 12:44 | default | 200.4058 | μmol/L | 28.7451 | °C | 1004 | hPa | Humid | 35 | 0 | 0 | 20.189 | 131300.6083 | 276159.0353 | 34.3 | 55
304674 | 2018-04-13 13:47 | 7.9084 | Oxy9 (PSt7-10) | 2018-04-04 12:44 | default | 200.512 | μmol/L | 28.7305 | °C | 1004 | hPa | Humid | 35 | 0 | 0 | 20.188 | 131297.6677 | 276154.3952 | 34.3 | 55
304689 | 2018-04-13 13:47 | 7.9246 | Oxy9 (PSt7-10) | 2018-04-04 12:44 | default | 200.4216 | μmol/L | 28.7364 | °C | 1004 | hPa | Humid | 35 | 0 | 0 | 20.191 | 131285.4411 | 276134.8691 | 34.3 | 55
304693 | 2018-04-13 13:47 | 7.9416 | Oxy9 (PSt7-10) | 2018-04-04 12:44 | default | 200.4014 | μmol/L | 28.7519 | °C | 1004 | hPa | Humid | 35 | 0 | 0 | 20.187 | 131289.1364 | 276147.1366 | 34.3 | 55
304701 | 2018-04-13 13:47 | 7.958 | Oxy9 (PSt7-10) | 2018-04-04 12:44 | default | 200.3752 | μmol/L | 28.7562 | °C | 1004 | hPa | Humid | 35 | 0 | 0 | 20.187 | 131291.8843 | 276157.6807 | 34.3 | 55
304713 | 2018-04-13 13:47 | 7.9752 | Oxy9 (PSt7-10) | 2018-04-04 12:44 | default | 200.4491 | μmol/L | 28.747 | °C | 1004 | hPa | Humid | 35 | 0 | 0 | 20.186 | 131281.6517 | 276154.0425 | 34.3 | 55
304723 | 2018-04-13 13:47 | 7.991 | Oxy9 (PSt7-10) | 2018-04-04 12:44 | default | 200.433 | μmol/L | 28.7496 | °C | 1004 | hPa | Humid | 35 | 0 | 0 | 20.186 | 131277.7661 | 276150.4246 | 34.3 | 55
304731 | 2018-04-13 13:47 | 8.0084 | Oxy9 (PSt7-10) | 2018-04-04 12:44 | default | 200.4661 | μmol/L | 28.7472 | °C | 1004 | hPa | Humid | 35 | 0 | 0 | 20.185 | 131283.3846 | 276154.7926 | 34.3 | 55
304740 | 2018-04-13 13:47 | 8.0248 | Oxy9 (PSt7-10) | 2018-04-04 12:44 | default | 200.5178 | μmol/L | 28.7356 | °C | 1004 | hPa | Humid | 35 | 0 | 0 | 20.186 | 131280.1825 | 276152.3162 | 34.3 | 55
304754 | 2018-04-13 13:47 | 8.0412 | Oxy9 (PSt7-10) | 2018-04-04 12:44 | default | 200.551 | μmol/L | 28.7331 | °C | 1004 | hPa | Humid | 35 | 0 | 0 | 20.185 | 131274.5314 | 276155.054 | 34.3 | 55
304762 | 2018-04-13 13:47 | 8.0584 | Oxy9 (PSt7-10) | 2018-04-04 12:44 | default | 200.5038 | μmol/L | 28.7439 | °C | 1004 | hPa | Humid | 35 | 0 | 0 | 20.184 | 131272.7906 | 276151.0372 | 34.3 | 55
304772 | 2018-04-13 13:47 | 8.0747 | Oxy9 (PSt7-10) | 2018-04-04 12:44 | default | 200.4536 | μmol/L | 28.7492 | °C | 1004 | hPa | Humid | 35 | 0 | 0 | 20.185 | 131264.5999 | 276144.8632 | 34.3 | 55
304782 | 2018-04-13 13:47 | 8.0917 | Oxy9 (PSt7-10) | 2018-04-04 12:44 | default | 200.4888 | μmol/L | 28.7464 | °C | 1004 | hPa | Humid | 35 | 0 | 0 | 20.184 | 131262.1917 | 276155.4796 | 34.3 | 55
304795 | 2018-04-13 13:47 | 8.1085 | Oxy9 (PSt7-10) | 2018-04-04 12:44 | default | 200.5633 | μmol/L | 28.7431 | °C | 1004 | hPa | Humid | 35 | 0 | 0 | 20.181 | 131253.8498 | 276154.728 | 34.3 | 55
304808 | 2018-04-13 13:47 | 8.1256 | Oxy9 (PSt7-10) | 2018-04-04 12:44 | default | 200.4575 | μmol/L | 28.7456 | °C | 1004 | hPa | Humid | 35 | 0 | 0 | 20.186 | 131255.8619 | 276151.1695 | 34.3 | 55
304816 | 2018-04-13 13:47 | 8.1425 | Oxy9 (PSt7-10) | 2018-04-04 12:44 | default | 200.4799 | μmol/L | 28.7479 | °C | 1004 | hPa | Humid | 35 | 0 | 0 | 20.184 | 131255.4948 | 276153.0711 | 34.3 | 55
304821 | 2018-04-13 13:47 | 8.1581 | Oxy9 (PSt7-10) | 2018-04-04 12:44 | default | 200.4606 | μmol/L | 28.7451 | °C | 1004 | hPa | Humid | 35 | 0 | 0 | 20.186 | 131240.7847 | 276125.022 | 34.3 | 55
304832 | 2018-04-13 13:47 | 8.1747 | Oxy9 (PSt7-10) | 2018-04-04 12:44 | default | 200.6255 | μmol/L | 28.7268 | °C | 1004 | hPa | Humid | 35 | 0 | 0 | 20.183 | 131241.0641 | 276128.1458 | 34.3 | 55
304845 | 2018-04-13 13:47 | 8.1911 | Oxy9 (PSt7-10) | 2018-04-04 12:44 | default | 200.675 | μmol/L | 28.7276 | °C | 1004 | hPa | Humid | 35 | 0 | 0 | 20.18 | 131230.9301 | 276137.2696 | 34.3 | 55
304856 | 2018-04-13 13:47 | 8.2084 | Oxy9 (PSt7-10) | 2018-04-04 12:44 | default | 200.4647 | μmol/L | 28.7565 | °C | 1004 | hPa | Humid | 35 | 0 | 0 | 20.182 | 131242.9295 | 276132.157 | 34.3 | 55
304867 | 2018-04-13 13:47 | 8.2256 | Oxy9 (PSt7-10) | 2018-04-04 12:44 | default | 200.6218 | μmol/L | 28.7334 | °C | 1004 | hPa | Humid | 35 | 0 | 0 | 20.181 | 131230.884 | 276141.4913 | 34.3 | 55
304877 | 2018-04-13 13:47 | 8.2416 | Oxy9 (PSt7-10) | 2018-04-04 12:44 | default | 200.6114 | μmol/L | 28.7321 | °C | 1004 | hPa | Humid | 35 | 0 | 0 | 20.182 | 131237.5494 | 276151.9574 | 34.3 | 55
304882 | 2018-04-13 13:47 | 8.2585 | Oxy9 (PSt7-10) | 2018-04-04 12:44 | default | 200.4973 | μmol/L | 28.751 | °C | 1004 | hPa | Humid | 35 | 0 | 0 | 20.182 | 131227.5907 | 276143.6255 | 34.3 | 55
304896 | 2018-04-13 13:47 | 8.2751 | Oxy9 (PSt7-10) | 2018-04-04 12:44 | default | 200.4643 | μmol/L | 28.7565 | °C | 1004 | hPa | Humid | 35 | 0 | 0 | 20.182 | 131227.6592 | 276142.4832 | 34.3 | 55
304900 | 2018-04-13 13:47 | 8.2916 | Oxy9 (PSt7-10) | 2018-04-04 12:44 | default | 200.4257 | μmol/L | 28.7629 | °C | 1004 | hPa | Humid | 35 | 0 | 0 | 20.182 | 131223.6391 | 276128.1294 | 34.3 | 55
304917 | 2018-04-13 13:47 | 8.3081 | Oxy9 (PSt7-10) | 2018-04-04 12:44 | default | 200.5192 | μmol/L | 28.7535 | °C | 1004 | hPa | Humid | 35 | 0 | 0 | 20.18 | 131221.8017 | 276136.6958 | 34.3 | 55
304923 | 2018-04-13 13:47 | 8.3247 | Oxy9 (PSt7-10) | 2018-04-04 12:44 | default | 200.5397 | μmol/L | 28.7531 | °C | 1004 | hPa | Humid | 35 | 0 | 0 | 20.179 | 131213.2104 | 276129.0587 | 34.3 | 55
304932 | 2018-04-13 13:47 | 8.3416 | Oxy9 (PSt7-10) | 2018-04-04 12:44 | default | 200.5918 | μmol/L | 28.7414 | °C | 1004 | hPa | Humid | 35 | 0 | 0 | 20.18 | 131206.5042 | 276135.1164 | 34.3 | 55
304947 | 2018-04-13 13:47 | 8.3584 | Oxy9 (PSt7-10) | 2018-04-04 12:44 | default | 200.5865 | μmol/L | 28.7453 | °C | 1004 | hPa | Humid | 35 | 0 | 0 | 20.179 | 131205.0385 | 276135.3577 | 34.3 | 55
304952 | 2018-04-13 13:47 | 8.3751 | Oxy9 (PSt7-10) | 2018-04-04 12:44 | default | 200.5905 | μmol/L | 28.7446 | °C | 1004 | hPa | Humid | 35 | 0 | 0 | 20.179 | 131206.5545 | 276133.4107 | 34.3 | 55
304964 | 2018-04-13 13:47 | 8.3915 | Oxy9 (PSt7-10) | 2018-04-04 12:44 | default | 200.6583 | μmol/L | 28.7334 | °C | 1004 | hPa | Humid | 35 | 0 | 0 | 20.179 | 131203.2425 | 276120.6781 | 34.3 | 55
304975 | 2018-04-13 13:47 | 8.4085 | Oxy9 (PSt7-10) | 2018-04-04 12:44 | default | 200.6717 | μmol/L | 28.7372 | °C | 1004 | hPa | Humid | 35 | 0 | 0 | 20.177 | 131203.7888 | 276122.9354 | 34.3 | 55
304984 | 2018-04-13 13:47 | 8.4249 | Oxy9 (PSt7-10) | 2018-04-04 12:44 | default | 200.77 | μmol/L | 28.73 | °C | 1004 | hPa | Humid | 35 | 0 | 0 | 20.174 | 131192.3267 | 276123.9333 | 34.3 | 55
304995 | 2018-04-13 13:47 | 8.4413 | Oxy9 (PSt7-10) | 2018-04-04 12:44 | default | 200.5624 | μmol/L | 28.7493 | °C | 1004 | hPa | Humid | 35 | 0 | 0 | 20.179 | 131191.5284 | 276130.1349 | 34.3 | 55
305004 | 2018-04-13 13:47 | 8.4587 | Oxy9 (PSt7-10) | 2018-04-04 12:44 | default | 200.5882 | μmol/L | 28.7571 | °C | 1004 | hPa | Humid | 35 | 0 | 0 | 20.175 | 131180.3232 | 276121.2452 | 34.3 | 55
305011 | 2018-04-13 13:47 | 8.4753 | Oxy9 (PSt7-10) | 2018-04-04 12:44 | default | 200.7261 | μmol/L | 28.7252 | °C | 1004 | hPa | Humid | 35 | 0 | 0 | 20.178 | 131180.1669 | 276135.5726 | 34.3 | 55
305020 | 2018-04-13 13:47 | 8.4919 | Oxy9 (PSt7-10) | 2018-04-04 12:44 | default | 200.6933 | μmol/L | 28.7306 | °C | 1004 | hPa | Humid | 35 | 0 | 0 | 20.178 | 131177.7095 | 276124.7998 | 34.3 | 55
305037 | 2018-04-13 13:47 | 8.5084 | Oxy9 (PSt7-10) | 2018-04-04 12:44 | default | 200.6627 | μmol/L | 28.7417 | °C | 1004 | hPa | Humid | 35 | 0 | 0 | 20.176 | 131169.0086 | 276120.1792 | 34.3 | 55
305040 | 2018-04-13 13:47 | 8.5249 | Oxy9 (PSt7-10) | 2018-04-04 12:44 | default | 200.6403 | μmol/L | 28.7424 | °C | 1004 | hPa | Humid | 35 | 0 | 0 | 20.177 | 131166.0043 | 276127.8967 | 34.3 | 55
305059 | 2018-04-13 13:48 | 8.5418 | Oxy9 (PSt7-10) | 2018-04-04 12:44 | default | 200.7321 | μmol/L | 28.7302 | °C | 1004 | hPa | Humid | 35 | 0 | 0 | 20.176 | 131164.162 | 276116.8569 | 34.3 | 55
305066 | 2018-04-13 13:48 | 8.5577 | Oxy9 (PSt7-10) | 2018-04-04 12:44 | default | 200.7311 | μmol/L | 28.7334 | °C | 1004 | hPa | Humid | 35 | 0 | 0 | 20.175 | 131162.9076 | 276122.4156 | 34.3 | 55
305077 | 2018-04-13 13:48 | 8.5746 | Oxy9 (PSt7-10) | 2018-04-04 12:44 | default | 200.643 | μmol/L | 28.742 | °C | 1004 | hPa | Humid | 35 | 0 | 0 | 20.177 | 131159.3293 | 276125.0212 | 34.3 | 55
305085 | 2018-04-13 13:48 | 8.5921 | Oxy9 (PSt7-10) | 2018-04-04 12:44 | default | 200.6196 | μmol/L | 28.7519 | °C | 1004 | hPa | Humid | 35 | 0 | 0 | 20.175 | 131159.2284 | 276114.2951 | 34.3 | 55
305095 | 2018-04-13 13:48 | 8.6084 | Oxy9 (PSt7-10) | 2018-04-04 12:44 | default | 200.6478 | μmol/L | 28.7502 | °C | 1004 | hPa | Humid | 35 | 0 | 0 | 20.174 | 131155.3009 | 276104.3834 | 34.3 | 55
305103 | 2018-04-13 13:48 | 8.6246 | Oxy9 (PSt7-10) | 2018-04-04 12:44 | default | 200.8251 | μmol/L | 28.7329 | °C | 1004 | hPa | Humid | 35 | 0 | 0 | 20.17 | 131142.1167 | 276115.5375 | 34.3 | 55
305111 | 2018-04-13 13:48 | 8.6413 | Oxy9 (PSt7-10) | 2018-04-04 12:44 | default | 200.6893 | μmol/L | 28.7434 | °C | 1004 | hPa | Humid | 35 | 0 | 0 | 20.174 | 131144.4226 | 276106.7171 | 34.3 | 55
305125 | 2018-04-13 13:48 | 8.6601 | Oxy9 (PSt7-10) | 2018-04-04 12:44 | default | 200.6877 | μmol/L | 28.7497 | °C | 1004 | hPa | Humid | 35 | 0 | 0 | 20.172 | 131146.0994 | 276112.2695 | 34.3 | 55
305133 | 2018-04-13 13:48 | 8.6744 | Oxy9 (PSt7-10) | 2018-04-04 12:44 | default | 200.8467 | μmol/L | 28.7354 | °C | 1004 | hPa | Humid | 35 | 0 | 0 | 20.168 | 131130.1137 | 276115.0877 | 34.3 | 55
305144 | 2018-04-13 13:48 | 8.6911 | Oxy9 (PSt7-10) | 2018-04-04 12:44 | default | 200.8032 | μmol/L | 28.7305 | °C | 1004 | hPa | Humid | 35 | 0 | 0 | 20.172 | 131140.4995 | 276113.8216 | 34.3 | 55
305153 | 2018-04-13 13:48 | 8.709 | Oxy9 (PSt7-10) | 2018-04-04 12:44 | default | 200.7925 | μmol/L | 28.7383 | °C | 1004 | hPa | Humid | 35 | 0 | 0 | 20.17 | 131136.884 | 276124.9407 | 34.3 | 55
305165 | 2018-04-13 13:48 | 8.7249 | Oxy9 (PSt7-10) | 2018-04-04 12:44 | default | 200.7106 | μmol/L | 28.7428 | °C | 1004 | hPa | Humid | 35 | 0 | 0 | 20.173 | 131130.3795 | 276117.0591 | 34.3 | 55
305173 | 2018-04-13 13:48 | 8.7417 | Oxy9 (PSt7-10) | 2018-04-04 12:44 | default | 200.69 | μmol/L | 28.7432 | °C | 1004 | hPa | Humid | 35 | 0 | 0 | 20.174 | 131128.3161 | 276115.5371 | 34.3 | 55
305180 | 2018-04-13 13:48 | 8.7582 | Oxy9 (PSt7-10) | 2018-04-04 12:44 | default | 200.7202 | μmol/L | 28.7473 | °C | 1004 | hPa | Humid | 35 | 0 | 0 | 20.171 | 131123.9523 | 276115.5109 | 34.3 | 55
305198 | 2018-04-13 13:48 | 8.7745 | Oxy9 (PSt7-10) | 2018-04-04 12:44 | default | 200.8035 | μmol/L | 28.7335 | °C | 1004 | hPa | Humid | 35 | 0 | 0 | 20.171 | 131123.9158 | 276101.2576 | 34.3 | 55
305202 | 2018-04-13 13:48 | 8.8084 | Oxy9 (PSt7-10) | 2018-04-04 12:44 | default | 200.8042 | μmol/L | 28.7334 | °C | 1004 | hPa | Humid | 35 | 0 | 0 | 20.171 | 131154.276 | 276163.2444 | 34.3 | 55
305211 | 2018-04-13 13:48 | 8.8093 | Oxy9 (PSt7-10) | 2018-04-04 12:44 | default | 200.8093 | μmol/L | 28.7355 | °C | 1004 | hPa | Humid | 35 | 0 | 0 | 20.17 | 131094.3683 | 276097.1285 | 34.3 | 55
305223 | 2018-04-13 13:48 | 8.8264 | Oxy9 (PSt7-10) | 2018-04-04 12:44 | default | 200.7797 | μmol/L | 28.7435 | °C | 1004 | hPa | Humid | 35 | 0 | 0 | 20.169 | 131096.2346 | 276086.5132 | 34.3 | 55
305231 | 2018-04-13 13:48 | 8.8416 | Oxy9 (PSt7-10) | 2018-04-04 12:44 | default | 200.8285 | μmol/L | 28.7414 | °C | 1004 | hPa | Humid | 35 | 0 | 0 | 20.167 | 131102.9281 | 276104.6331 | 34.3 | 55
305243 | 2018-04-13 13:48 | 8.8578 | Oxy9 (PSt7-10) | 2018-04-04 12:44 | default | 200.8908 | μmol/L | 28.7221 | °C | 1004 | hPa | Humid | 35 | 0 | 0 | 20.17 | 131105.4581 | 276101.1918 | 34.3 | 55
305254 | 2018-04-13 13:48 | 8.8749 | Oxy9 (PSt7-10) | 2018-04-04 12:44 | default | 200.7925 | μmol/L | 28.7323 | °C | 1004 | hPa | Humid | 35 | 0 | 0 | 20.172 | 131104.7686 | 276114.0031 | 34.3 | 55
305263 | 2018-04-13 13:48 | 8.8911 | Oxy9 (PSt7-10) | 2018-04-04 12:44 | default | 200.9524 | μmol/L | 28.7209 | °C | 1004 | hPa | Humid | 35 | 0 | 0 | 20.167 | 131092.3161 | 276119.0895 | 34.3 | 55
305271 | 2018-04-13 13:48 | 8.9081 | Oxy9 (PSt7-10) | 2018-04-04 12:44 | default | 200.7089 | μmol/L | 28.7552 | °C | 1004 | hPa | Humid | 35 | 0 | 0 | 20.169 | 131091.7184 | 276118.1979 | 34.3 | 55
305284 | 2018-04-13 13:48 | 8.9247 | Oxy9 (PSt7-10) | 2018-04-04 12:44 | default | 200.7079 | μmol/L | 28.7523 | °C | 1004 | hPa | Humid | 35 | 0 | 0 | 20.17 | 131085.6362 | 276102.1569 | 34.3 | 55
305290 | 2018-04-13 13:48 | 8.9416 | Oxy9 (PSt7-10) | 2018-04-04 12:44 | default | 200.8383 | μmol/L | 28.7398 | °C | 1004 | hPa | Humid | 35 | 0 | 0 | 20.167 | 131075.5805 | 276103.7205 | 34.3 | 55
305302 | 2018-04-13 13:48 | 8.9581 | Oxy9 (PSt7-10) | 2018-04-04 12:44 | default | 200.8656 | μmol/L | 28.7443 | °C | 1004 | hPa | Humid | 35 | 0 | 0 | 20.164 | 131084.0944 | 276103.0684 | 34.3 | 55
305313 | 2018-04-13 13:48 | 8.9747 | Oxy9 (PSt7-10) | 2018-04-04 12:44 | default | 200.8069 | μmol/L | 28.745 | °C | 1004 | hPa | Humid | 35 | 0 | 0 | 20.167 | 131070.3854 | 276108.5187 | 34.3 | 55
305325 | 2018-04-13 13:48 | 8.9917 | Oxy9 (PSt7-10) | 2018-04-04 12:44 | default | 200.8219 | μmol/L | 28.7486 | °C | 1004 | hPa | Humid | 35 | 0 | 0 | 20.165 | 131068.8098 | 276096.8337 | 34.3 | 55
305332 | 2018-04-13 13:48 | 9.0085 | Oxy9 (PSt7-10) | 2018-04-04 12:44 | default | 200.7921 | μmol/L | 28.7444 | °C | 1004 | hPa | Humid | 35 | 0 | 0 | 20.168 | 131060.2412 | 276099.1236 | 34.3 | 55
305343 | 2018-04-13 13:48 | 9.0251 | Oxy9 (PSt7-10) | 2018-04-04 12:44 | default | 200.9621 | μmol/L | 28.7284 | °C | 1004 | hPa | Humid | 35 | 0 | 0 | 20.164 | 131056.6046 | 276096.7442 | 34.3 | 55
305352 | 2018-04-13 13:48 | 9.0413 | Oxy9 (PSt7-10) | 2018-04-04 12:44 | default | 200.9094 | μmol/L | 28.7341 | °C | 1004 | hPa | Humid | 35 | 0 | 0 | 20.165 | 131046.401 | 276093.9918 | 34.3 | 55
305367 | 2018-04-13 13:48 | 9.0581 | Oxy9 (PSt7-10) | 2018-04-04 12:44 | default | 200.9106 | μmol/L | 28.7369 | °C | 1004 | hPa | Humid | 35 | 0 | 0 | 20.164 | 131054.1245 | 276099.1157 | 34.3 | 55
305377 | 2018-04-13 13:48 | 9.0744 | Oxy9 (PSt7-10) | 2018-04-04 12:44 | default | 200.9154 | μmol/L | 28.7331 | °C | 1004 | hPa | Humid | 35 | 0 | 0 | 20.165 | 131048.5418 | 276096.9488 | 34.3 | 55
305384 | 2018-04-13 13:48 | 9.0916 | Oxy9 (PSt7-10) | 2018-04-04 12:44 | default | 200.894 | μmol/L | 28.7427 | °C | 1004 | hPa | Humid | 35 | 0 | 0 | 20.163 | 131049.7597 | 276096.3584 | 34.3 | 55
305395 | 2018-04-13 13:48 | 9.108 | Oxy9 (PSt7-10) | 2018-04-04 12:44 | default | 200.8958 | μmol/L | 28.7363 | °C | 1004 | hPa | Humid | 35 | 0 | 0 | 20.165 | 131049.1346 | 276089.3815 | 34.3 | 55
305402 | 2018-04-13 13:48 | 9.125 | Oxy9 (PSt7-10) | 2018-04-04 12:44 | default | 200.9605 | μmol/L | 28.7286 | °C | 1004 | hPa | Humid | 35 | 0 | 0 | 20.164 | 131052.8049 | 276093.2145 | 34.3 | 55
305412 | 2018-04-13 13:48 | 9.1413 | Oxy9 (PSt7-10) | 2018-04-04 12:44 | default | 200.9127 | μmol/L | 28.7396 | °C | 1004 | hPa | Humid | 35 | 0 | 0 | 20.163 | 131029.998 | 276088.2289 | 34.3 | 55
305420 | 2018-04-13 13:48 | 9.1581 | Oxy9 (PSt7-10) | 2018-04-04 12:44 | default | 200.9633 | μmol/L | 28.7372 | °C | 1004 | hPa | Humid | 35 | 0 | 0 | 20.161 | 131034.8079 | 276093.7582 | 34.3 | 55
305433 | 2018-04-13 13:48 | 9.1746 | Oxy9 (PSt7-10) | 2018-04-04 12:44 | default | 200.9391 | μmol/L | 28.7382 | °C | 1004 | hPa | Humid | 35 | 0 | 0 | 20.162 | 131036.6814 | 276091.4969 | 34.3 | 55
305445 | 2018-04-13 13:48 | 9.1917 | Oxy9 (PSt7-10) | 2018-04-04 12:44 | default | 201.0479 | μmol/L | 28.7293 | °C | 1004 | hPa | Humid | 35 | 0 | 0 | 20.159 | 131029.2415 | 276089.0096 | 34.3 | 55
305457 | 2018-04-13 13:48 | 9.2084 | Oxy9 (PSt7-10) | 2018-04-04 12:44 | default | 201.0235 | μmol/L | 28.7363 | °C | 1004 | hPa | Humid | 35 | 0 | 0 | 20.158 | 131025.7834 | 276088.2 | 34.3 | 55
305462 | 2018-04-13 13:48 | 9.2246 | Oxy9 (PSt7-10) | 2018-04-04 12:44 | default | 200.8465 | μmol/L | 28.7475 | °C | 1004 | hPa | Humid | 35 | 0 | 0 | 20.164 | 131024.7693 | 276089.7213 | 34.3 | 55
305470 | 2018-04-13 13:48 | 9.2411 | Oxy9 (PSt7-10) | 2018-04-04 12:44 | default | 200.85 | μmol/L | 28.753 | °C | 1004 | hPa | Humid | 35 | 0 | 0 | 20.162 | 131015.579 | 276086.799 | 34.3 | 55
305481 | 2018-04-13 13:48 | 9.2578 | Oxy9 (PSt7-10) | 2018-04-04 12:44 | default | 200.9106 | μmol/L | 28.7429 | °C | 1004 | hPa | Humid | 35 | 0 | 0 | 20.162 | 131025.7582 | 276091.9993 | 34.3 | 55
305499 | 2018-04-13 13:48 | 9.2745 | Oxy9 (PSt7-10) | 2018-04-04 12:44 | default | 201.0331 | μmol/L | 28.7287 | °C | 1004 | hPa | Humid | 35 | 0 | 0 | 20.16 | 131017.5054 | 276085.8383 | 34.3 | 55
305508 | 2018-04-13 13:48 | 9.2918 | Oxy9 (PSt7-10) | 2018-04-04 12:44 | default | 201.0278 | μmol/L | 28.7326 | °C | 1004 | hPa | Humid | 35 | 0 | 0 | 20.159 | 131018.8187 | 276094.552 | 34.3 | 55
305519 | 2018-04-13 13:48 | 9.308 | Oxy9 (PSt7-10) | 2018-04-04 12:44 | default | 200.974 | μmol/L | 28.7294 | °C | 1004 | hPa | Humid | 35 | 0 | 0 | 20.163 | 130998.4157 | 276087.4062 | 34.3 | 55
305526 | 2018-04-13 13:48 | 9.3244 | Oxy9 (PSt7-10) | 2018-04-04 12:44 | default | 200.9961 | μmol/L | 28.7348 | °C | 1004 | hPa | Humid | 35 | 0 | 0 | 20.16 | 131005.0271 | 276089.7947 | 34.3 | 55
305537 | 2018-04-13 13:48 | 9.3418 | Oxy9 (PSt7-10) | 2018-04-04 12:44 | default | 201.0039 | μmol/L | 28.7396 | °C | 1004 | hPa | Humid | 35 | 0 | 0 | 20.158 | 130993.5161 | 276086.4676 | 34.3 | 55
305544 | 2018-04-13 13:48 | 9.3585 | Oxy9 (PSt7-10) | 2018-04-04 12:44 | default | 201.0214 | μmol/L | 28.7337 | °C | 1004 | hPa | Humid | 35 | 0 | 0 | 20.159 | 130992.3768 | 276089.7155 | 34.3 | 55
305550 | 2018-04-13 13:48 | 9.3745 | Oxy9 (PSt7-10) | 2018-04-04 12:44 | default | 201.0029 | μmol/L | 28.7367 | °C | 1004 | hPa | Humid | 35 | 0 | 0 | 20.159 | 130980.8048 | 276089.4188 | 34.3 | 55
305569 | 2018-04-13 13:48 | 9.3915 | Oxy9 (PSt7-10) | 2018-04-04 12:44 | default | 200.9542 | μmol/L | 28.7508 | °C | 1004 | hPa | Humid | 35 | 0 | 0 | 20.157 | 130993.5838 | 276087.7639 | 34.3 | 55
305574 | 2018-04-13 13:48 | 9.4082 | Oxy9 (PSt7-10) | 2018-04-04 12:44 | default | 201.017 | μmol/L | 28.7374 | °C | 1004 | hPa | Humid | 35 | 0 | 0 | 20.158 | 130989.2954 | 276085.8435 | 34.3 | 55
305583 | 2018-04-13 13:48 | 9.4253 | Oxy9 (PSt7-10) | 2018-04-04 12:44 | default | 201.0626 | μmol/L | 28.7299 | °C | 1004 | hPa | Humid | 35 | 0 | 0 | 20.158 | 130978.0355 | 276088.8941 | 34.3 | 55
305599 | 2018-04-13 13:48 | 9.4416 | Oxy9 (PSt7-10) | 2018-04-04 12:44 | default | 201.1332 | μmol/L | 28.7273 | °C | 1004 | hPa | Humid | 35 | 0 | 0 | 20.155 | 130979.3838 | 276086.6751 | 34.3 | 55
305601 | 2018-04-13 13:48 | 9.4581 | Oxy9 (PSt7-10) | 2018-04-04 12:44 | default | 201.0581 | μmol/L | 28.7397 | °C | 1004 | hPa | Humid | 35 | 0 | 0 | 20.155 | 130975.2445 | 276084.415 | 34.3 | 55
305617 | 2018-04-13 13:48 | 9.475 | Oxy9 (PSt7-10) | 2018-04-04 12:44 | default | 201.1269 | μmol/L | 28.7313 | °C | 1004 | hPa | Humid | 35 | 0 | 0 | 20.154 | 130962.8866 | 276077.2947 | 34.3 | 55
305627 | 2018-04-13 13:48 | 9.4925 | Oxy9 (PSt7-10) | 2018-04-04 12:44 | default | 201.0178 | μmol/L | 28.7403 | °C | 1004 | hPa | Humid | 35 | 0 | 0 | 20.157 | 130969.4873 | 276073.302 | 34.3 | 55
305634 | 2018-04-13 13:48 | 9.5081 | Oxy9 (PSt7-10) | 2018-04-04 12:44 | default | 201.1848 | μmol/L | 28.7248 | °C | 1004 | hPa | Humid | 35 | 0 | 0 | 20.153 | 130969.085 | 276071.6055 | 34.3 | 55
305648 | 2018-04-13 13:48 | 9.5246 | Oxy9 (PSt7-10) | 2018-04-04 12:44 | default | 201.0459 | μmol/L | 28.7447 | °C | 1004 | hPa | Humid | 35 | 0 | 0 | 20.154 | 130958.0956 | 276076.2243 | 34.3 | 55
305657 | 2018-04-13 13:49 | 9.5423 | Oxy9 (PSt7-10) | 2018-04-04 12:44 | default | 201.0582 | μmol/L | 28.7427 | °C | 1004 | hPa | Humid | 35 | 0 | 0 | 20.154 | 130957.8538 | 276080.5923 | 34.3 | 55
305663 | 2018-04-13 13:49 | 9.5587 | Oxy9 (PSt7-10) | 2018-04-04 12:44 | default | 201.1633 | μmol/L | 28.7374 | °C | 1004 | hPa | Humid | 35 | 0 | 0 | 20.15 | 130955.6189 | 276066.1898 | 34.3 | 55
305675 | 2018-04-13 13:49 | 9.5745 | Oxy9 (PSt7-10) | 2018-04-04 12:44 | default | 201.1541 | μmol/L | 28.7268 | °C | 1004 | hPa | Humid | 35 | 0 | 0 | 20.154 | 130944.2331 | 276068.4073 | 34.3 | 55
305687 | 2018-04-13 13:49 | 9.5929 | Oxy9 (PSt7-10) | 2018-04-04 12:44 | default | 201.2445 | μmol/L | 28.7239 | °C | 1004 | hPa | Humid | 35 | 0 | 0 | 20.15 | 130944.8871 | 276082.28 | 34.3 | 55
305691 | 2018-04-13 13:49 | 9.6081 | Oxy9 (PSt7-10) | 2018-04-04 12:44 | default | 201.1797 | μmol/L | 28.7316 | °C | 1004 | hPa | Humid | 35 | 0 | 0 | 20.151 | 130933.7298 | 276064.6558 | 34.3 | 55
305706 | 2018-04-13 13:49 | 9.6247 | Oxy9 (PSt7-10) | 2018-04-04 12:44 | default | 201.1822 | μmol/L | 28.7343 | °C | 1004 | hPa | Humid | 35 | 0 | 0 | 20.15 | 130935.4714 | 276083.4733 | 34.3 | 55
305710 | 2018-04-13 13:49 | 9.6417 | Oxy9 (PSt7-10) | 2018-04-04 12:44 | default | 201.1578 | μmol/L | 28.7322 | °C | 1004 | hPa | Humid | 35 | 0 | 0 | 20.152 | 130943.872 | 276074.1818 | 34.3 | 55
305724 | 2018-04-13 13:49 | 9.658 | Oxy9 (PSt7-10) | 2018-04-04 12:44 | default | 201.318 | μmol/L | 28.7088 | °C | 1004 | hPa | Humid | 35 | 0 | 0 | 20.151 | 130928.0661 | 276075.464 | 34.3 | 55
305738 | 2018-04-13 13:49 | 9.6749 | Oxy9 (PSt7-10) | 2018-04-04 12:44 | default | 201.2455 | μmol/L | 28.7268 | °C | 1004 | hPa | Humid | 35 | 0 | 0 | 20.149 | 130855.7556 | 276070.1778 | 34.3 | 55
305742 | 2018-04-13 13:49 | 9.6915 | Oxy9 (PSt7-10) | 2018-04-04 12:44 | default | 201.1633 | μmol/L | 28.7374 | °C | 1004 | hPa | Humid | 35 | 0 | 0 | 20.15 | 130966.9538 | 276069.8744 | 34.3 | 55
305755 | 2018-04-13 13:49 | 9.7083 | Oxy9 (PSt7-10) | 2018-04-04 12:44 | default | 201.1813 | μmol/L | 28.7374 | °C | 1004 | hPa | Humid | 35 | 0 | 0 | 20.149 | 130960.4621 | 276081.0615 | 34.3 | 55
305762 | 2018-04-13 13:49 | 9.725 | Oxy9 (PSt7-10) | 2018-04-04 12:44 | default | 201.1079 | μmol/L | 28.7435 | °C | 1004 | hPa | Humid | 35 | 0 | 0 | 20.151 | 130957.5519 | 276070.4392 | 34.3 | 55
305776 | 2018-04-13 13:49 | 9.7411 | Oxy9 (PSt7-10) | 2018-04-04 12:44 | default | 201.2038 | μmol/L | 28.7307 | °C | 1004 | hPa | Humid | 35 | 0 | 0 | 20.15 | 130948.4488 | 276080.719 | 34.3 | 55
305785 | 2018-04-13 13:49 | 9.7583 | Oxy9 (PSt7-10) | 2018-04-04 12:44 | default | 201.2235 | μmol/L | 28.7304 | °C | 1004 | hPa | Humid | 35 | 0 | 0 | 20.149 | 130950.2103 | 276076.6804 | 34.3 | 55
305792 | 2018-04-13 13:49 | 9.7751 | Oxy9 (PSt7-10) | 2018-04-04 12:44 | default | 201.2255 | μmol/L | 28.718 | °C | 1004 | hPa | Humid | 35 | 0 | 0 | 20.153 | 130939.2151 | 276067.4969 | 34.3 | 55
305806 | 2018-04-13 13:49 | 9.7925 | Oxy9 (PSt7-10) | 2018-04-04 12:44 | default | 201.2272 | μmol/L | 28.7268 | °C | 1004 | hPa | Humid | 35 | 0 | 0 | 20.15 | 130942.0924 | 276079.9489 | 34.3 | 55
305813 | 2018-04-13 13:49 | 9.8085 | Oxy9 (PSt7-10) | 2018-04-04 12:44 | default | 201.3203 | μmol/L | 28.7265 | °C | 1004 | hPa | Humid | 35 | 0 | 0 | 20.145 | 130937.5183 | 276076.915 | 34.3 | 55
305820 | 2018-04-13 13:49 | 9.8245 | Oxy9 (PSt7-10) | 2018-04-04 12:44 | default | 201.3053 | μmol/L | 28.723 | °C | 1004 | hPa | Humid | 35 | 0 | 0 | 20.147 | 130937.2951 | 276071.0922 | 34.3 | 55
305836 | 2018-04-13 13:49 | 9.8416 | Oxy9 (PSt7-10) | 2018-04-04 12:44 | default | 201.1349 | μmol/L | 28.736 | °C | 1004 | hPa | Humid | 35 | 0 | 0 | 20.152 | 130932.5128 | 276077.4202 | 34.3 | 55
305844 | 2018-04-13 13:49 | 9.8581 | Oxy9 (PSt7-10) | 2018-04-04 12:44 | default | 201.2801 | μmol/L | 28.7271 | °C | 1004 | hPa | Humid | 35 | 0 | 0 | 20.147 | 130929.2401 | 276078.3759 | 34.3 | 55
305854 | 2018-04-13 13:49 | 9.875 | Oxy9 (PSt7-10) | 2018-04-04 12:44 | default | 201.217 | μmol/L | 28.7315 | °C | 1004 | hPa | Humid | 35 | 0 | 0 | 20.149 | 130923.1528 | 276058.455 | 34.3 | 55
305866 | 2018-04-13 13:49 | 9.8935 | Oxy9 (PSt7-10) | 2018-04-04 12:44 | default | 201.2528 | μmol/L | 28.7316 | °C | 1004 | hPa | Humid | 35 | 0 | 0 | 20.147 | 130924.4864 | 276071.3932 | 34.3 | 55
305875 | 2018-04-13 13:49 | 9.9083 | Oxy9 (PSt7-10) | 2018-04-04 12:44 | default | 201.3201 | μmol/L | 28.7326 | °C | 1004 | hPa | Humid | 35 | 0 | 0 | 20.143 | 130910.2423 | 276056.1036 | 34.3 | 55
305884 | 2018-04-13 13:49 | 9.925 | Oxy9 (PSt7-10) | 2018-04-04 12:44 | default | 201.2973 | μmol/L | 28.7243 | °C | 1004 | hPa | Humid | 35 | 0 | 0 | 20.147 | 130916.8193 | 276059.6977 | 34.3 | 55
305891 | 2018-04-13 13:49 | 9.942 | Oxy9 (PSt7-10) | 2018-04-04 12:44 | default | 201.2045 | μmol/L | 28.7457 | °C | 1004 | hPa | Humid | 35 | 0 | 0 | 20.145 | 130912.2787 | 276067.3824 | 34.3 | 55
305908 | 2018-04-13 13:49 | 9.9581 | Oxy9 (PSt7-10) | 2018-04-04 12:44 | default | 201.28 | μmol/L | 28.7302 | °C | 1004 | hPa | Humid | 35 | 0 | 0 | 20.146 | 130908.0062 | 276063.5754 | 34.3 | 55
305918 | 2018-04-13 13:49 | 9.9748 | Oxy9 (PSt7-10) | 2018-04-04 12:44 | default | 201.3034 | μmol/L | 28.7263 | °C | 1004 | hPa | Humid | 35 | 0 | 0 | 20.146 | 130897.779 | 276058.5527 | 34.3 | 55
305921 | 2018-04-13 13:49 | 9.9922 | Oxy9 (PSt7-10) | 2018-04-04 12:44 | default | 201.3312 | μmol/L | 28.7308 | °C | 1004 | hPa | Humid | 35 | 0 | 0 | 20.143 | 130892.9805 | 276055.3157 | 34.3 | 55
305931 | 2018-04-13 13:49 | 10.0078 | Oxy9 (PSt7-10) | 2018-04-04 12:44 | default | 201.3064 | μmol/L | 28.7319 | °C | 1004 | hPa | Humid | 35 | 0 | 0 | 20.144 | 130894.4516 | 276046.7826 | 34.3 | 55
305943 | 2018-04-13 13:49 | 10.0249 | Oxy9 (PSt7-10) | 2018-04-04 12:44 | default | 201.3044 | μmol/L | 28.7322 | °C | 1004 | hPa | Humid | 35 | 0 | 0 | 20.144 | 130888.6953 | 276059.5913 | 34.3 | 55
305954 | 2018-04-13 13:49 | 10.0421 | Oxy9 (PSt7-10) | 2018-04-04 12:44 | default | 201.2966 | μmol/L | 28.7304 | °C | 1004 | hPa | Humid | 35 | 0 | 0 | 20.145 | 130887.457 | 276059.0765 | 34.3 | 55
305968 | 2018-04-13 13:49 | 10.0582 | Oxy9 (PSt7-10) | 2018-04-04 12:44 | default | 201.2741 | μmol/L | 28.7251 | °C | 1004 | hPa | Humid | 35 | 0 | 0 | 20.148 | 130880.1056 | 276054.1254 | 34.3 | 55
305970 | 2018-04-13 13:49 | 10.0749 | Oxy9 (PSt7-10) | 2018-04-04 12:44 | default | 201.3136 | μmol/L | 28.7337 | °C | 1004 | hPa | Humid | 35 | 0 | 0 | 20.143 | 130880.4068 | 276053.4704 | 34.3 | 55
305986 | 2018-04-13 13:49 | 10.0914 | Oxy9 (PSt7-10) | 2018-04-04 12:44 | default | 201.2807 | μmol/L | 28.7361 | °C | 1004 | hPa | Humid | 35 | 0 | 0 | 20.144 | 130879.7082 | 276057.4534 | 34.3 | 55
305995 | 2018-04-13 13:49 | 10.1086 | Oxy9 (PSt7-10) | 2018-04-04 12:44 | default | 201.3569 | μmol/L | 28.7326 | °C | 1004 | hPa | Humid | 35 | 0 | 0 | 20.141 | 130876.9734 | 276051.6688 | 34.3 | 55
306002 | 2018-04-13 13:49 | 10.1244 | Oxy9 (PSt7-10) | 2018-04-04 12:44 | default | 201.4068 | μmol/L | 28.7213 | °C | 1004 | hPa | Humid | 35 | 0 | 0 | 20.142 | 130863.8496 | 276058.6286 | 34.3 | 55
306014 | 2018-04-13 13:49 | 10.1416 | Oxy9 (PSt7-10) | 2018-04-04 12:44 | default | 201.3792 | μmol/L | 28.7168 | °C | 1004 | hPa | Humid | 35 | 0 | 0 | 20.145 | 130868.2339 | 276050.241 | 34.3 | 55
306026 | 2018-04-13 13:49 | 10.1585 | Oxy9 (PSt7-10) | 2018-04-04 12:44 | default | 201.5458 | μmol/L | 28.7135 | °C | 1004 | hPa | Humid | 35 | 0 | 0 | 20.137 | 130865.7018 | 276050.4549 | 34.3 | 55
306034 | 2018-04-13 13:49 | 10.1746 | Oxy9 (PSt7-10) | 2018-04-04 12:44 | default | 201.391 | μmol/L | 28.73 | °C | 1004 | hPa | Humid | 35 | 0 | 0 | 20.14 | 130863.7313 | 276052.9065 | 34.3 | 55
306046 | 2018-04-13 13:49 | 10.1921 | Oxy9 (PSt7-10) | 2018-04-04 12:44 | default | 201.3193 | μmol/L | 28.7358 | °C | 1004 | hPa | Humid | 35 | 0 | 0 | 20.142 | 130852.5817 | 276056.6987 | 34.3 | 55
306058 | 2018-04-13 13:49 | 10.2095 | Oxy9 (PSt7-10) | 2018-04-04 12:44 | default | 201.4046 | μmol/L | 28.7307 | °C | 1004 | hPa | Humid | 35 | 0 | 0 | 20.139 | 130849.9077 | 276064.6876 | 34.3 | 55
306063 | 2018-04-13 13:49 | 10.225 | Oxy9 (PSt7-10) | 2018-04-04 12:44 | default | 201.3851 | μmol/L | 28.7279 | °C | 1004 | hPa | Humid | 35 | 0 | 0 | 20.141 | 130844.6605 | 276053.9707 | 34.3 | 55
306071 | 2018-04-13 13:49 | 10.2415 | Oxy9 (PSt7-10) | 2018-04-04 12:44 | default | 201.351 | μmol/L | 28.7275 | °C | 1004 | hPa | Humid | 35 | 0 | 0 | 20.143 | 130838.2816 | 276045.5087 | 34.3 | 55
306088 | 2018-04-13 13:49 | 10.2584 | Oxy9 (PSt7-10) | 2018-04-04 12:44 | default | 201.3594 | μmol/L | 28.7322 | °C | 1004 | hPa | Humid | 35 | 0 | 0 | 20.141 | 130845.0895 | 276056.4634 | 34.3 | 55
306098 | 2018-04-13 13:49 | 10.2746 | Oxy9 (PSt7-10) | 2018-04-04 12:44 | default | 201.4647 | μmol/L | 28.7238 | °C | 1004 | hPa | Humid | 35 | 0 | 0 | 20.138 | 130840.4426 | 276050.1875 | 34.3 | 55
306106 | 2018-04-13 13:49 | 10.2912 | Oxy9 (PSt7-10) | 2018-04-04 12:44 | default | 201.4027 | μmol/L | 28.731 | °C | 1004 | hPa | Humid | 35 | 0 | 0 | 20.139 | 130840.6459 | 276054.5642 | 34.3 | 55
306118 | 2018-04-13 13:49 | 10.308 | Oxy9 (PSt7-10) | 2018-04-04 12:44 | default | 201.3939 | μmol/L | 28.7295 | °C | 1004 | hPa | Humid | 35 | 0 | 0 | 20.14 | 130833.706 | 276047.9979 | 34.3 | 55
306125 | 2018-04-13 13:49 | 10.3248 | Oxy9 (PSt7-10) | 2018-04-04 12:44 | default | 201.4727 | μmol/L | 28.7285 | °C | 1004 | hPa | Humid | 35 | 0 | 0 | 20.136 | 130830.9126 | 276045.2544 | 34.3 | 55
306136 | 2018-04-13 13:49 | 10.3418 | Oxy9 (PSt7-10) | 2018-04-04 12:44 | default | 201.483 | μmol/L | 28.7238 | °C | 1004 | hPa | Humid | 35 | 0 | 0 | 20.137 | 130832.293 | 276059.5309 | 34.3 | 55
306148 | 2018-04-13 13:49 | 10.3577 | Oxy9 (PSt7-10) | 2018-04-04 12:44 | default | 201.4352 | μmol/L | 28.7287 | °C | 1004 | hPa | Humid | 35 | 0 | 0 | 20.138 | 130821.2294 | 276039.0898 | 34.3 | 55
306151 | 2018-04-13 13:49 | 10.375 | Oxy9 (PSt7-10) | 2018-04-04 12:44 | default | 201.4528 | μmol/L | 28.7228 | °C | 1004 | hPa | Humid | 35 | 0 | 0 | 20.139 | 130819.4782 | 276039.9954 | 34.3 | 55
306164 | 2018-04-13 13:49 | 10.3918 | Oxy9 (PSt7-10) | 2018-04-04 12:44 | default | 201.5331 | μmol/L | 28.7216 | °C | 1004 | hPa | Humid | 35 | 0 | 0 | 20.135 | 130814.5687 | 276059.7657 | 34.3 | 55
306171 | 2018-04-13 13:49 | 10.4083 | Oxy9 (PSt7-10) | 2018-04-04 12:44 | default | 201.4998 | μmol/L | 28.718 | °C | 1004 | hPa | Humid | 35 | 0 | 0 | 20.138 | 130807.4007 | 276044.9598 | 34.3 | 55
306181 | 2018-04-13 13:49 | 10.425 | Oxy9 (PSt7-10) | 2018-04-04 12:44 | default | 201.4902 | μmol/L | 28.7257 | °C | 1004 | hPa | Humid | 35 | 0 | 0 | 20.136 | 130811.9872 | 276041.1127 | 34.3 | 55
306198 | 2018-04-13 13:49 | 10.4416 | Oxy9 (PSt7-10) | 2018-04-04 12:44 | default | 201.611 | μmol/L | 28.7087 | °C | 1004 | hPa | Humid | 35 | 0 | 0 | 20.135 | 130811.3185 | 276044.5089 | 34.3 | 55
306205 | 2018-04-13 13:49 | 10.4741 | Oxy9 (PSt7-10) | 2018-04-04 12:44 | default | 201.6318 | μmol/L | 28.7114 | °C | 1004 | hPa | Humid | 35 | 0 | 0 | 20.133 | 130837.0619 | 276075.458 | 34.3 | 55
306210 | 2018-04-13 13:49 | 10.4752 | Oxy9 (PSt7-10) | 2018-04-04 12:44 | default | 201.4622 | μmol/L | 28.7303 | °C | 1004 | hPa | Humid | 35 | 0 | 0 | 20.136 | 130784.0531 | 276014.5935 | 34.3 | 55
306220 | 2018-04-13 13:49 | 10.4915 | Oxy9 (PSt7-10) | 2018-04-04 12:44 | default | 201.5145 | μmol/L | 28.7247 | °C | 1004 | hPa | Humid | 35 | 0 | 0 | 20.135 | 130782.7723 | 276030.3547 | 34.3 | 55
306233 | 2018-04-13 13:49 | 10.5084 | Oxy9 (PSt7-10) | 2018-04-04 12:44 | default | 201.4725 | μmol/L | 28.7376 | °C | 1004 | hPa | Humid | 35 | 0 | 0 | 20.133 | 130797.2935 | 276036.0216 | 34.3 | 55
306242 | 2018-04-13 13:49 | 10.5247 | Oxy9 (PSt7-10) | 2018-04-04 12:44 | default | 201.5091 | μmol/L | 28.7376 | °C | 1004 | hPa | Humid | 35 | 0 | 0 | 20.131 | 130787.3834 | 276031.8182 | 34.3 | 55
306254 | 2018-04-13 13:50 | 10.5418 | Oxy9 (PSt7-10) | 2018-04-04 12:44 | default | 201.4593 | μmol/L | 28.7368 | °C | 1004 | hPa | Humid | 35 | 0 | 0 | 20.134 | 130787.7193 | 276038.8541 | 34.3 | 55
306267 | 2018-04-13 13:50 | 10.5583 | Oxy9 (PSt7-10) | 2018-04-04 12:44 | default | 201.5067 | μmol/L | 28.732 | °C | 1004 | hPa | Humid | 35 | 0 | 0 | 20.133 | 130783.0362 | 276043.0911 | 34.3 | 55
306276 | 2018-04-13 13:50 | 10.5745 | Oxy9 (PSt7-10) | 2018-04-04 12:44 | default | 201.6113 | μmol/L | 28.7117 | °C | 1004 | hPa | Humid | 35 | 0 | 0 | 20.134 | 130779.4669 | 276034.1904 | 34.3 | 55
306283 | 2018-04-13 13:50 | 10.5915 | Oxy9 (PSt7-10) | 2018-04-04 12:44 | default | 201.5911 | μmol/L | 28.7211 | °C | 1004 | hPa | Humid | 35 | 0 | 0 | 20.132 | 130790.7947 | 276039.2467 | 34.3 | 55
306294 | 2018-04-13 13:50 | 10.6077 | Oxy9 (PSt7-10) | 2018-04-04 12:44 | default | 201.5802 | μmol/L | 28.7138 | °C | 1004 | hPa | Humid | 35 | 0 | 0 | 20.135 | 130774.8868 | 276035.1895 | 34.3 | 55
306306 | 2018-04-13 13:50 | 10.625 | Oxy9 (PSt7-10) | 2018-04-04 12:44 | default | 201.6222 | μmol/L | 28.725 | °C | 1004 | hPa | Humid | 35 | 0 | 0 | 20.129 | 130772.8111 | 276043.2544 | 34.3 | 55
306310 | 2018-04-13 13:50 | 10.641 | Oxy9 (PSt7-10) | 2018-04-04 12:44 | default | 201.5687 | μmol/L | 28.7188 | °C | 1004 | hPa | Humid | 35 | 0 | 0 | 20.134 | 130766.251 | 276033.2605 | 34.3 | 55
306322 | 2018-04-13 13:50 | 10.6579 | Oxy9 (PSt7-10) | 2018-04-04 12:44 | default | 201.6106 | μmol/L | 28.7209 | °C | 1004 | hPa | Humid | 35 | 0 | 0 | 20.131 | 130759.5065 | 276023.2875 | 34.3 | 55
306331 | 2018-04-13 13:50 | 10.6747 | Oxy9 (PSt7-10) | 2018-04-04 12:44 | default | 201.6138 | μmol/L | 28.7294 | °C | 1004 | hPa | Humid | 35 | 0 | 0 | 20.128 | 130761.5351 | 276028.9152 | 34.3 | 55
306344 | 2018-04-13 13:50 | 10.6912 | Oxy9 (PSt7-10) | 2018-04-04 12:44 | default | 201.6407 | μmol/L | 28.7099 | °C | 1004 | hPa | Humid | 35 | 0 | 0 | 20.133 | 130755.4333 | 276028.285 | 34.3 | 55
306354 | 2018-04-13 13:50 | 10.7084 | Oxy9 (PSt7-10) | 2018-04-04 12:44 | default | 201.6501 | μmol/L | 28.7144 | °C | 1004 | hPa | Humid | 35 | 0 | 0 | 20.131 | 130748.4705 | 276027.8383 | 34.3 | 55
306367 | 2018-04-13 13:50 | 10.7257 | Oxy9 (PSt7-10) | 2018-04-04 12:44 | default | 201.7098 | μmol/L | 28.7197 | °C | 1004 | hPa | Humid | 35 | 0 | 0 | 20.126 | 130749.896 | 276026.7176 | 34.3 | 55
306378 | 2018-04-13 13:50 | 10.7445 | Oxy9 (PSt7-10) | 2018-04-04 12:44 | default | 201.7228 | μmol/L | 28.7084 | °C | 1004 | hPa | Humid | 35 | 0 | 0 | 20.129 | 130738.3212 | 276043.7562 | 34.3 | 55
306382 | 2018-04-13 13:50 | 10.7608 | Oxy9 (PSt7-10) | 2018-04-04 12:44 | default | 201.6767 | μmol/L | 28.71 | °C | 1004 | hPa | Humid | 35 | 0 | 0 | 20.131 | 130736.3296 | 276028.002 | 34.3 | 55
306391 | 2018-04-13 13:50 | 10.7836 | Oxy9 (PSt7-10) | 2018-04-04 12:44 | default | 201.65 | μmol/L | 28.7174 | °C | 1004 | hPa | Humid | 35 | 0 | 0 | 20.13 | 130755.279 | 276056.3791 | 34.3 | 55
306407 | 2018-04-13 13:50 | 10.7923 | Oxy9 (PSt7-10) | 2018-04-04 12:44 | default | 201.7233 | μmol/L | 28.7174 | °C | 1004 | hPa | Humid | 35 | 0 | 0 | 20.126 | 130718.8326 | 276007.4605 | 34.3 | 55
306418 | 2018-04-13 13:50 | 10.809 | Oxy9 (PSt7-10) | 2018-04-04 12:44 | default | 201.5952 | μmol/L | 28.7325 | °C | 1004 | hPa | Humid | 35 | 0 | 0 | 20.128 | 130718.4043 | 276023.0355 | 34.3 | 55
306425 | 2018-04-13 13:50 | 10.8358 | Oxy9 (PSt7-10) | 2018-04-04 12:44 | default | 201.7576 | μmol/L | 28.7269 | °C | 1004 | hPa | Humid | 35 | 0 | 0 | 20.121 | 130737.9441 | 276043.5098 | 34.3 | 55
306435 | 2018-04-13 13:50 | 10.8413 | Oxy9 (PSt7-10) | 2018-04-04 12:44 | default | 201.611 | μmol/L | 28.7269 | °C | 1004 | hPa | Humid | 35 | 0 | 0 | 20.129 | 130694.9667 | 275985.6397 | 34.3 | 55
306448 | 2018-04-13 13:50 | 10.8671 | Oxy9 (PSt7-10) | 2018-04-04 12:44 | default | 201.654 | μmol/L | 28.7228 | °C | 1004 | hPa | Humid | 35 | 0 | 0 | 20.128 | 130722.6561 | 276034.0518 | 34.3 | 55
306456 | 2018-04-13 13:50 | 10.8746 | Oxy9 (PSt7-10) | 2018-04-04 12:44 | default | 201.7013 | μmol/L | 28.7211 | °C | 1004 | hPa | Humid | 35 | 0 | 0 | 20.126 | 130690.6854 | 275984.2044 | 34.3 | 55
306461 | 2018-04-13 13:50 | 10.8914 | Oxy9 (PSt7-10) | 2018-04-04 12:44 | default | 201.739 | μmol/L | 28.7148 | °C | 1004 | hPa | Humid | 35 | 0 | 0 | 20.126 | 130703.1797 | 276006.9352 | 34.3 | 55
306472 | 2018-04-13 13:50 | 10.908 | Oxy9 (PSt7-10) | 2018-04-04 12:44 | default | 201.6763 | μmol/L | 28.7252 | °C | 1004 | hPa | Humid | 35 | 0 | 0 | 20.126 | 130713.7062 | 276019.5677 | 34.3 | 55
306484 | 2018-04-13 13:50 | 10.9251 | Oxy9 (PSt7-10) | 2018-04-04 12:44 | default | 201.779 | μmol/L | 28.7113 | °C | 1004 | hPa | Humid | 35 | 0 | 0 | 20.125 | 130712.0829 | 276020.0288 | 34.3 | 55
306495 | 2018-04-13 13:50 | 10.9417 | Oxy9 (PSt7-10) | 2018-04-04 12:44 | default | 201.7428 | μmol/L | 28.7142 | °C | 1004 | hPa | Humid | 35 | 0 | 0 | 20.126 | 130695.5857 | 276013.2224 | 34.3 | 55
306503 | 2018-04-13 13:50 | 10.9582 | Oxy9 (PSt7-10) | 2018-04-04 12:44 | default | 201.7545 | μmol/L | 28.7123 | °C | 1004 | hPa | Humid | 35 | 0 | 0 | 20.126 | 130692.6783 | 276022.2787 | 34.3 | 55
306518 | 2018-04-13 13:50 | 10.9744 | Oxy9 (PSt7-10) | 2018-04-04 12:44 | default | 201.7001 | μmol/L | 28.7243 | °C | 1004 | hPa | Humid | 35 | 0 | 0 | 20.125 | 130686.0606 | 276007.2728 | 34.3 | 55
306529 | 2018-04-13 13:50 | 10.9916 | Oxy9 (PSt7-10) | 2018-04-04 12:44 | default | 201.7212 | μmol/L | 28.7238 | °C | 1004 | hPa | Humid | 35 | 0 | 0 | 20.124 | 130685.4194 | 276014.2826 | 34.3 | 55
306534 | 2018-04-13 13:50 | 11.0078 | Oxy9 (PSt7-10) | 2018-04-04 12:44 | default | 201.806 | μmol/L | 28.7068 | °C | 1004 | hPa | Humid | 35 | 0 | 0 | 20.125 | 130679.331 | 276012.1786 | 34.3 | 55
306540 | 2018-04-13 13:50 | 11.0247 | Oxy9 (PSt7-10) | 2018-04-04 12:44 | default | 201.8017 | μmol/L | 28.7105 | °C | 1004 | hPa | Humid | 35 | 0 | 0 | 20.124 | 130682.9427 | 276014.9545 | 34.3 | 55
306550 | 2018-04-13 13:50 | 11.0416 | Oxy9 (PSt7-10) | 2018-04-04 12:44 | default | 201.8313 | μmol/L | 28.7117 | °C | 1004 | hPa | Humid | 35 | 0 | 0 | 20.122 | 130681.7587 | 276020.8504 | 34.3 | 55
306562 | 2018-04-13 13:50 | 11.0578 | Oxy9 (PSt7-10) | 2018-04-04 12:44 | default | 201.8865 | μmol/L | 28.7026 | °C | 1004 | hPa | Humid | 35 | 0 | 0 | 20.122 | 130676.1129 | 276022.4306 | 34.3 | 55
306572 | 2018-04-13 13:50 | 11.0744 | Oxy9 (PSt7-10) | 2018-04-04 12:44 | default | 201.8546 | μmol/L | 28.7169 | °C | 1004 | hPa | Humid | 35 | 0 | 0 | 20.119 | 130676.1074 | 276011.8148 | 34.3 | 55
306587 | 2018-04-13 13:50 | 11.0912 | Oxy9 (PSt7-10) | 2018-04-04 12:44 | default | 201.7979 | μmol/L | 28.7172 | °C | 1004 | hPa | Humid | 35 | 0 | 0 | 20.122 | 130671.4144 | 276016.0565 | 34.3 | 55
306595 | 2018-04-13 13:50 | 11.1081 | Oxy9 (PSt7-10) | 2018-04-04 12:44 | default | 201.8961 | μmol/L | 28.698 | °C | 1004 | hPa | Humid | 35 | 0 | 0 | 20.123 | 130658.418 | 276017.7108 | 34.3 | 55
306608 | 2018-04-13 13:50 | 11.1246 | Oxy9 (PSt7-10) | 2018-04-04 12:44 | default | 201.9227 | μmol/L | 28.6936 | °C | 1004 | hPa | Humid | 35 | 0 | 0 | 20.123 | 130666.8946 | 276019.0719 | 34.3 | 55
306616 | 2018-04-13 13:50 | 11.1423 | Oxy9 (PSt7-10) | 2018-04-04 12:44 | default | 201.8368 | μmol/L | 28.7169 | °C | 1004 | hPa | Humid | 35 | 0 | 0 | 20.12 | 130654.6482 | 276009.0706 | 34.3 | 55
306627 | 2018-04-13 13:50 | 11.1582 | Oxy9 (PSt7-10) | 2018-04-04 12:44 | default | 201.7723 | μmol/L | 28.7184 | °C | 1004 | hPa | Humid | 35 | 0 | 0 | 20.123 | 130644.1055 | 276006.0154 | 34.3 | 55
306636 | 2018-04-13 13:50 | 11.1751 | Oxy9 (PSt7-10) | 2018-04-04 12:44 | default | 201.8641 | μmol/L | 28.7154 | °C | 1004 | hPa | Humid | 35 | 0 | 0 | 20.119 | 130645.8748 | 276013.0355 | 34.3 | 55
306642 | 2018-04-13 13:50 | 11.191 | Oxy9 (PSt7-10) | 2018-04-04 12:44 | default | 201.9623 | μmol/L | 28.7022 | °C | 1004 | hPa | Humid | 35 | 0 | 0 | 20.118 | 130641.2922 | 276008.577 | 34.3 | 55
306652 | 2018-04-13 13:50 | 11.2083 | Oxy9 (PSt7-10) | 2018-04-04 12:44 | default | 201.8297 | μmol/L | 28.709 | °C | 1004 | hPa | Humid | 35 | 0 | 0 | 20.123 | 130649.8314 | 276011.9078 | 34.3 | 55
306666 | 2018-04-13 13:50 | 11.225 | Oxy9 (PSt7-10) | 2018-04-04 12:44 | default | 201.9122 | μmol/L | 28.7105 | °C | 1004 | hPa | Humid | 35 | 0 | 0 | 20.118 | 130636.2145 | 276005.6128 | 34.3 | 55
306670 | 2018-04-13 13:50 | 11.2418 | Oxy9 (PSt7-10) | 2018-04-04 12:44 | default | 201.9478 | μmol/L | 28.7107 | °C | 1004 | hPa | Humid | 35 | 0 | 0 | 20.116 | 130631.8313 | 276009.5418 | 34.3 | 55
306686 | 2018-04-13 13:50 | 11.2582 | Oxy9 (PSt7-10) | 2018-04-04 12:44 | default | 201.9021 | μmol/L | 28.7152 | °C | 1004 | hPa | Humid | 35 | 0 | 0 | 20.117 | 130630.882 | 276005.312 | 34.3 | 55
306691 | 2018-04-13 13:50 | 11.2756 | Oxy9 (PSt7-10) | 2018-04-04 12:44 | default | 201.8705 | μmol/L | 28.7234 | °C | 1004 | hPa | Humid | 35 | 0 | 0 | 20.116 | 130627.6013 | 276014.332 | 34.3 | 55
306704 | 2018-04-13 13:50 | 11.2912 | Oxy9 (PSt7-10) | 2018-04-04 12:44 | default | 201.8745 | μmol/L | 28.7137 | °C | 1004 | hPa | Humid | 35 | 0 | 0 | 20.119 | 130620.748 | 276016.606 | 34.3 | 55
306715 | 2018-04-13 13:50 | 11.3077 | Oxy9 (PSt7-10) | 2018-04-04 12:44 | default | 201.8644 | μmol/L | 28.7184 | °C | 1004 | hPa | Humid | 35 | 0 | 0 | 20.118 | 130622.856 | 276005.8736 | 34.3 | 55
306724 | 2018-04-13 13:50 | 11.325 | Oxy9 (PSt7-10) | 2018-04-04 12:44 | default | 201.9171 | μmol/L | 28.7066 | °C | 1004 | hPa | Humid | 35 | 0 | 0 | 20.119 | 130613.5975 | 276008.7864 | 34.3 | 55
306734 | 2018-04-13 13:50 | 11.3413 | Oxy9 (PSt7-10) | 2018-04-04 12:44 | default | 201.8578 | μmol/L | 28.7194 | °C | 1004 | hPa | Humid | 35 | 0 | 0 | 20.118 | 130609.7611 | 276012.0922 | 34.3 | 55
306746 | 2018-04-13 13:50 | 11.3585 | Oxy9 (PSt7-10) | 2018-04-04 12:44 | default | 201.8931 | μmol/L | 28.7166 | °C | 1004 | hPa | Humid | 35 | 0 | 0 | 20.117 | 130605.4165 | 276010.0277 | 34.3 | 55
306757 | 2018-04-13 13:50 | 11.3752 | Oxy9 (PSt7-10) | 2018-04-04 12:44 | default | 201.9861 | μmol/L | 28.7104 | °C | 1004 | hPa | Humid | 35 | 0 | 0 | 20.114 | 130592.3632 | 275992.4594 | 34.3 | 55
306763 | 2018-04-13 13:50 | 11.3911 | Oxy9 (PSt7-10) | 2018-04-04 12:44 | default | 202.0544 | μmol/L | 28.6992 | °C | 1004 | hPa | Humid | 35 | 0 | 0 | 20.114 | 130589.3823 | 276003.0213 | 34.3 | 55
306774 | 2018-04-13 13:50 | 11.4082 | Oxy9 (PSt7-10) | 2018-04-04 12:44 | default | 202.0199 | μmol/L | 28.7048 | °C | 1004 | hPa | Humid | 35 | 0 | 0 | 20.114 | 130600.1647 | 276006.4302 | 34.3 | 55
306780 | 2018-04-13 13:50 | 11.4251 | Oxy9 (PSt7-10) | 2018-04-04 12:44 | default | 201.9846 | μmol/L | 28.7076 | °C | 1004 | hPa | Humid | 35 | 0 | 0 | 20.115 | 130593.2564 | 275992.3046 | 34.3 | 55
306795 | 2018-04-13 13:50 | 11.4412 | Oxy9 (PSt7-10) | 2018-04-04 12:44 | default | 201.8735 | μmol/L | 28.7169 | °C | 1004 | hPa | Humid | 35 | 0 | 0 | 20.118 | 130586.6535 | 276001.7256 | 34.3 | 55
306806 | 2018-04-13 13:50 | 11.4579 | Oxy9 (PSt7-10) | 2018-04-04 12:44 | default | 201.9182 | μmol/L | 28.7246 | °C | 1004 | hPa | Humid | 35 | 0 | 0 | 20.113 | 130584.8063 | 275996.0962 | 34.3 | 55
306818 | 2018-04-13 13:50 | 11.4751 | Oxy9 (PSt7-10) | 2018-04-04 12:44 | default | 201.9835 | μmol/L | 28.7139 | °C | 1004 | hPa | Humid | 35 | 0 | 0 | 20.113 | 130584.6213 | 275993.7686 | 34.3 | 55
306820 | 2018-04-13 13:50 | 11.4917 | Oxy9 (PSt7-10) | 2018-04-04 12:44 | default | 201.9269 | μmol/L | 28.7202 | °C | 1004 | hPa | Humid | 35 | 0 | 0 | 20.114 | 130583.7921 | 275998.4381 | 34.3 | 55
306834 | 2018-04-13 13:50 | 11.5078 | Oxy9 (PSt7-10) | 2018-04-04 12:44 | default | 201.9857 | μmol/L | 28.7135 | °C | 1004 | hPa | Humid | 35 | 0 | 0 | 20.113 | 130573.7943 | 276005.3312 | 34.3 | 55
306840 | 2018-04-13 13:50 | 11.5244 | Oxy9 (PSt7-10) | 2018-04-04 12:44 | default | 201.9508 | μmol/L | 28.7223 | °C | 1004 | hPa | Humid | 35 | 0 | 0 | 20.112 | 130580.1786 | 275993.4566 | 34.3 | 55
306855 | 2018-04-13 13:51 | 11.5413 | Oxy9 (PSt7-10) | 2018-04-04 12:44 | default | 202.0106 | μmol/L | 28.7154 | °C | 1004 | hPa | Humid | 35 | 0 | 0 | 20.111 | 130573.5118 | 275987.7017 | 34.3 | 55
306861 | 2018-04-13 13:51 | 11.5585 | Oxy9 (PSt7-10) | 2018-04-04 12:44 | default | 202.0411 | μmol/L | 28.7074 | °C | 1004 | hPa | Humid | 35 | 0 | 0 | 20.112 | 130568.1456 | 275997.3367 | 34.3 | 55
306878 | 2018-04-13 13:51 | 11.5744 | Oxy9 (PSt7-10) | 2018-04-04 12:44 | default | 202.0532 | μmol/L | 28.7115 | °C | 1004 | hPa | Humid | 35 | 0 | 0 | 20.11 | 130565.149 | 275992.3241 | 34.3 | 55
306888 | 2018-04-13 13:51 | 11.5915 | Oxy9 (PSt7-10) | 2018-04-04 12:44 | default | 201.9904 | μmol/L | 28.7157 | °C | 1004 | hPa | Humid | 35 | 0 | 0 | 20.112 | 130562.1385 | 275987.889 | 34.3 | 55
306890 | 2018-04-13 13:51 | 11.6084 | Oxy9 (PSt7-10) | 2018-04-04 12:44 | default | 202.1045 | μmol/L | 28.7121 | °C | 1004 | hPa | Humid | 35 | 0 | 0 | 20.107 | 130564.3679 | 275982.8771 | 34.3 | 55
306902 | 2018-04-13 13:51 | 11.6395 | Oxy9 (PSt7-10) | 2018-04-04 12:44 | default | 201.9571 | μmol/L | 28.7182 | °C | 1004 | hPa | Humid | 35 | 0 | 0 | 20.113 | 130579.3851 | 276021.7001 | 34.3 | 55
306913 | 2018-04-13 13:51 | 11.6425 | Oxy9 (PSt7-10) | 2018-04-04 12:44 | default | 201.9755 | μmol/L | 28.7182 | °C | 1004 | hPa | Humid | 35 | 0 | 0 | 20.112 | 130522.4602 | 275957.6452 | 34.3 | 55
306922 | 2018-04-13 13:51 | 11.6583 | Oxy9 (PSt7-10) | 2018-04-04 12:44 | default | 202.0819 | μmol/L | 28.7037 | °C | 1004 | hPa | Humid | 35 | 0 | 0 | 20.111 | 130541.1661 | 275989.6188 | 34.3 | 55
306933 | 2018-04-13 13:51 | 11.6747 | Oxy9 (PSt7-10) | 2018-04-04 12:44 | default | 202.1009 | μmol/L | 28.7036 | °C | 1004 | hPa | Humid | 35 | 0 | 0 | 20.11 | 130543.3406 | 275981.706 | 34.3 | 55
306944 | 2018-04-13 13:51 | 11.6912 | Oxy9 (PSt7-10) | 2018-04-04 12:44 | default | 202.1171 | μmol/L | 28.7009 | °C | 1004 | hPa | Humid | 35 | 0 | 0 | 20.11 | 130544.0764 | 275990.2939 | 34.3 | 55
306958 | 2018-04-13 13:51 | 11.7081 | Oxy9 (PSt7-10) | 2018-04-04 12:44 | default | 202.059 | μmol/L | 28.7166 | °C | 1004 | hPa | Humid | 35 | 0 | 0 | 20.108 | 130540.5691 | 275986.7445 | 34.3 | 55
306969 | 2018-04-13 13:51 | 11.7244 | Oxy9 (PSt7-10) | 2018-04-04 12:44 | default | 202.1314 | μmol/L | 28.7046 | °C | 1004 | hPa | Humid | 35 | 0 | 0 | 20.108 | 130531.3549 | 275977.0063 | 34.3 | 55
306970 | 2018-04-13 13:51 | 11.7413 | Oxy9 (PSt7-10) | 2018-04-04 12:44 | default | 202.1798 | μmol/L | 28.7088 | °C | 1004 | hPa | Humid | 35 | 0 | 0 | 20.104 | 130523.7565 | 275981.4738 | 34.3 | 55
306983 | 2018-04-13 13:51 | 11.7578 | Oxy9 (PSt7-10) | 2018-04-04 12:44 | default | 202.0253 | μmol/L | 28.716 | °C | 1004 | hPa | Humid | 35 | 0 | 0 | 20.11 | 130522.1574 | 275978.6612 | 34.3 | 55
306998 | 2018-04-13 13:51 | 11.7745 | Oxy9 (PSt7-10) | 2018-04-04 12:44 | default | 202.0548 | μmol/L | 28.7142 | °C | 1004 | hPa | Humid | 35 | 0 | 0 | 20.109 | 130525.7634 | 275981.9034 | 34.3 | 55
307000 | 2018-04-13 13:51 | 11.7917 | Oxy9 (PSt7-10) | 2018-04-04 12:44 | default | 202.0032 | μmol/L | 28.7318 | °C | 1004 | hPa | Humid | 35 | 0 | 0 | 20.106 | 130516.839 | 275969.2891 | 34.3 | 55
307016 | 2018-04-13 13:51 | 11.8079 | Oxy9 (PSt7-10) | 2018-04-04 12:44 | default | 202.1782 | μmol/L | 28.703 | °C | 1004 | hPa | Humid | 35 | 0 | 0 | 20.106 | 130513.5025 | 275979.4593 | 34.3 | 55
307023 | 2018-04-13 13:51 | 11.8252 | Oxy9 (PSt7-10) | 2018-04-04 12:44 | default | 202.0636 | μmol/L | 28.7188 | °C | 1004 | hPa | Humid | 35 | 0 | 0 | 20.107 | 130510.3224 | 275984.9941 | 34.3 | 55
307036 | 2018-04-13 13:51 | 11.8413 | Oxy9 (PSt7-10) | 2018-04-04 12:44 | default | 202.143 | μmol/L | 28.7057 | °C | 1004 | hPa | Humid | 35 | 0 | 0 | 20.107 | 130513.5347 | 275983.7629 | 34.3 | 55
307041 | 2018-04-13 13:51 | 11.8584 | Oxy9 (PSt7-10) | 2018-04-04 12:44 | default | 202.155 | μmol/L | 28.7068 | °C | 1004 | hPa | Humid | 35 | 0 | 0 | 20.106 | 130501.8743 | 275973.85 | 34.3 | 55
307054 | 2018-04-13 13:51 | 11.8749 | Oxy9 (PSt7-10) | 2018-04-04 12:44 | default | 202.1005 | μmol/L | 28.7248 | °C | 1004 | hPa | Humid | 35 | 0 | 0 | 20.103 | 130509.3625 | 275979.1938 | 34.3 | 55
307065 | 2018-04-13 13:51 | 11.8916 | Oxy9 (PSt7-10) | 2018-04-04 12:44 | default | 202.2191 | μmol/L | 28.6993 | °C | 1004 | hPa | Humid | 35 | 0 | 0 | 20.105 | 130505.312 | 275982.9091 | 34.3 | 55
307076 | 2018-04-13 13:51 | 11.9078 | Oxy9 (PSt7-10) | 2018-04-04 12:44 | default | 202.254 | μmol/L | 28.7026 | °C | 1004 | hPa | Humid | 35 | 0 | 0 | 20.102 | 130493.1292 | 275969.3949 | 34.3 | 55
307084 | 2018-04-13 13:51 | 11.925 | Oxy9 (PSt7-10) | 2018-04-04 12:44 | default | 202.2114 | μmol/L | 28.7127 | °C | 1004 | hPa | Humid | 35 | 0 | 0 | 20.101 | 130488.4399 | 275969.4364 | 34.3 | 55
307090 | 2018-04-13 13:51 | 11.9412 | Oxy9 (PSt7-10) | 2018-04-04 12:44 | default | 202.1141 | μmol/L | 28.7135 | °C | 1004 | hPa | Humid | 35 | 0 | 0 | 20.106 | 130482.4663 | 275975.5305 | 34.3 | 55
307108 | 2018-04-13 13:51 | 11.9581 | Oxy9 (PSt7-10) | 2018-04-04 12:44 | default | 202.2142 | μmol/L | 28.7092 | °C | 1004 | hPa | Humid | 35 | 0 | 0 | 20.102 | 130478.1624 | 275977.0768 | 34.3 | 55
307112 | 2018-04-13 13:51 | 11.9755 | Oxy9 (PSt7-10) | 2018-04-04 12:44 | default | 202.2382 | μmol/L | 28.7082 | °C | 1004 | hPa | Humid | 35 | 0 | 0 | 20.101 | 130476.0154 | 275976.7785 | 34.3 | 55
307125 | 2018-04-13 13:51 | 11.9916 | Oxy9 (PSt7-10) | 2018-04-04 12:44 | default | 202.2632 | μmol/L | 28.695 | °C | 1004 | hPa | Humid | 35 | 0 | 0 | 20.104 | 130473.5588 | 275967.5188 | 34.3 | 55
307133 | 2018-04-13 13:51 | 12.0079 | Oxy9 (PSt7-10) | 2018-04-04 12:44 | default | 202.2404 | μmol/L | 28.7048 | °C | 1004 | hPa | Humid | 35 | 0 | 0 | 20.102 | 130479.9263 | 275976.8329 | 34.3 | 55
307144 | 2018-04-13 13:51 | 12.0249 | Oxy9 (PSt7-10) | 2018-04-04 12:44 | default | 202.2268 | μmol/L | 28.7041 | °C | 1004 | hPa | Humid | 35 | 0 | 0 | 20.103 | 130481.041 | 275970.5109 | 34.3 | 55
307158 | 2018-04-13 13:51 | 12.0414 | Oxy9 (PSt7-10) | 2018-04-04 12:44 | default | 202.3241 | μmol/L | 28.7002 | °C | 1004 | hPa | Humid | 35 | 0 | 0 | 20.099 | 130465.7727 | 275964.9048 | 34.3 | 55
307167 | 2018-04-13 13:51 | 12.0578 | Oxy9 (PSt7-10) | 2018-04-04 12:44 | default | 202.3306 | μmol/L | 28.693 | °C | 1004 | hPa | Humid | 35 | 0 | 0 | 20.101 | 130469.2001 | 275959.9275 | 34.3 | 55
307176 | 2018-04-13 13:51 | 12.0751 | Oxy9 (PSt7-10) | 2018-04-04 12:44 | default | 202.2046 | μmol/L | 28.7047 | °C | 1004 | hPa | Humid | 35 | 0 | 0 | 20.104 | 130456.1837 | 275968.8073 | 34.3 | 55
307183 | 2018-04-13 13:51 | 12.0911 | Oxy9 (PSt7-10) | 2018-04-04 12:44 | default | 202.1773 | μmol/L | 28.7213 | °C | 1004 | hPa | Humid | 35 | 0 | 0 | 20.1 | 130453.6825 | 275971.2545 | 34.3 | 55
307190 | 2018-04-13 13:51 | 12.1081 | Oxy9 (PSt7-10) | 2018-04-04 12:44 | default | 202.2745 | μmol/L | 28.7053 | °C | 1004 | hPa | Humid | 35 | 0 | 0 | 20.1 | 130456.2647 | 275965.2214 | 34.3 | 55
307202 | 2018-04-13 13:51 | 12.1251 | Oxy9 (PSt7-10) | 2018-04-04 12:44 | default | 202.201 | μmol/L | 28.7144 | °C | 1004 | hPa | Humid | 35 | 0 | 0 | 20.101 | 130449.4071 | 275961.5624 | 34.3 | 55
307216 | 2018-04-13 13:51 | 12.141 | Oxy9 (PSt7-10) | 2018-04-04 12:44 | default | 202.3044 | μmol/L | 28.7064 | °C | 1004 | hPa | Humid | 35 | 0 | 0 | 20.098 | 130439.54 | 275973.2479 | 34.3 | 55
307223 | 2018-04-13 13:51 | 12.1582 | Oxy9 (PSt7-10) | 2018-04-04 12:44 | default | 202.2332 | μmol/L | 28.7151 | °C | 1004 | hPa | Humid | 35 | 0 | 0 | 20.099 | 130440.5431 | 275970.7713 | 34.3 | 55
307238 | 2018-04-13 13:51 | 12.1751 | Oxy9 (PSt7-10) | 2018-04-04 12:44 | default | 202.3012 | μmol/L | 28.71 | °C | 1004 | hPa | Humid | 35 | 0 | 0 | 20.097 | 130434.5267 | 275959.827 | 34.3 | 55
307245 | 2018-04-13 13:51 | 12.1917 | Oxy9 (PSt7-10) | 2018-04-04 12:44 | default | 202.3276 | μmol/L | 28.6996 | °C | 1004 | hPa | Humid | 35 | 0 | 0 | 20.099 | 130427.9319 | 275973.1508 | 34.3 | 55
307251 | 2018-04-13 13:51 | 12.2084 | Oxy9 (PSt7-10) | 2018-04-04 12:44 | default | 202.2729 | μmol/L | 28.7056 | °C | 1004 | hPa | Humid | 35 | 0 | 0 | 20.1 | 130430.6778 | 275969.8614 | 34.3 | 55
307261 | 2018-04-13 13:51 | 12.225 | Oxy9 (PSt7-10) | 2018-04-04 12:44 | default | 202.2666 | μmol/L | 28.7096 | °C | 1004 | hPa | Humid | 35 | 0 | 0 | 20.099 | 130422.6411 | 275973.2302 | 34.3 | 55
307276 | 2018-04-13 13:51 | 12.2413 | Oxy9 (PSt7-10) | 2018-04-04 12:44 | default | 202.2731 | μmol/L | 28.7146 | °C | 1004 | hPa | Humid | 35 | 0 | 0 | 20.097 | 130418.6568 | 275955.3708 | 34.3 | 55
307283 | 2018-04-13 13:51 | 12.2583 | Oxy9 (PSt7-10) | 2018-04-04 12:44 | default | 202.1765 | μmol/L | 28.7184 | °C | 1004 | hPa | Humid | 35 | 0 | 0 | 20.101 | 130409.7523 | 275960.6023 | 34.3 | 55
307295 | 2018-04-13 13:51 | 12.2748 | Oxy9 (PSt7-10) | 2018-04-04 12:44 | default | 202.3579 | μmol/L | 28.7067 | °C | 1004 | hPa | Humid | 35 | 0 | 0 | 20.095 | 130415.068 | 275958.2128 | 34.3 | 55
307302 | 2018-04-13 13:51 | 12.2913 | Oxy9 (PSt7-10) | 2018-04-04 12:44 | default | 202.4032 | μmol/L | 28.7023 | °C | 1004 | hPa | Humid | 35 | 0 | 0 | 20.094 | 130407.0114 | 275960.5071 | 34.3 | 55
307316 | 2018-04-13 13:51 | 12.3082 | Oxy9 (PSt7-10) | 2018-04-04 12:44 | default | 202.3372 | μmol/L | 28.7041 | °C | 1004 | hPa | Humid | 35 | 0 | 0 | 20.097 | 130410.3005 | 275964.0012 | 34.3 | 55
307328 | 2018-04-13 13:51 | 12.3249 | Oxy9 (PSt7-10) | 2018-04-04 12:44 | default | 202.3698 | μmol/L | 28.7078 | °C | 1004 | hPa | Humid | 35 | 0 | 0 | 20.094 | 130407.5114 | 275956.6141 | 34.3 | 55
307338 | 2018-04-13 13:51 | 12.3414 | Oxy9 (PSt7-10) | 2018-04-04 12:44 | default | 202.3986 | μmol/L | 28.7061 | °C | 1004 | hPa | Humid | 35 | 0 | 0 | 20.093 | 130397.2288 | 275943.9099 | 34.3 | 55
307341 | 2018-04-13 13:51 | 12.3577 | Oxy9 (PSt7-10) | 2018-04-04 12:44 | default | 202.4256 | μmol/L | 28.6926 | °C | 1004 | hPa | Humid | 35 | 0 | 0 | 20.096 | 130397.7167 | 275961.2758 | 34.3 | 55
307351 | 2018-04-13 13:51 | 12.3744 | Oxy9 (PSt7-10) | 2018-04-04 12:44 | default | 202.402 | μmol/L | 28.6934 | °C | 1004 | hPa | Humid | 35 | 0 | 0 | 20.097 | 130399.6598 | 275961.6013 | 34.3 | 55
307360 | 2018-04-13 13:51 | 12.3914 | Oxy9 (PSt7-10) | 2018-04-04 12:44 | default | 202.2299 | μmol/L | 28.7247 | °C | 1004 | hPa | Humid | 35 | 0 | 0 | 20.096 | 130385.8422 | 275953.7571 | 34.3 | 55
307375 | 2018-04-13 13:51 | 12.408 | Oxy9 (PSt7-10) | 2018-04-04 12:44 | default | 202.3969 | μmol/L | 28.7063 | °C | 1004 | hPa | Humid | 35 | 0 | 0 | 20.093 | 130394.6437 | 275960.8029 | 34.3 | 55
307381 | 2018-04-13 13:51 | 12.4251 | Oxy9 (PSt7-10) | 2018-04-04 12:44 | default | 202.3681 | μmol/L | 28.7111 | °C | 1004 | hPa | Humid | 35 | 0 | 0 | 20.093 | 130381.2442 | 275949.1607 | 34.3 | 55
307398 | 2018-04-13 13:51 | 12.4417 | Oxy9 (PSt7-10) | 2018-04-04 12:44 | default | 202.3948 | μmol/L | 28.7037 | °C | 1004 | hPa | Humid | 35 | 0 | 0 | 20.094 | 130379.7696 | 275951.675 | 34.3 | 55
307401 | 2018-04-13 13:51 | 12.4583 | Oxy9 (PSt7-10) | 2018-04-04 12:44 | default | 202.4039 | μmol/L | 28.7022 | °C | 1004 | hPa | Humid | 35 | 0 | 0 | 20.094 | 130375.8062 | 275948.8819 | 34.3 | 55
307411 | 2018-04-13 13:51 | 12.4748 | Oxy9 (PSt7-10) | 2018-04-04 12:44 | default | 202.3898 | μmol/L | 28.6984 | °C | 1004 | hPa | Humid | 35 | 0 | 0 | 20.096 | 130379.3329 | 275943.6374 | 34.3 | 55
307427 | 2018-04-13 13:51 | 12.4918 | Oxy9 (PSt7-10) | 2018-04-04 12:44 | default | 202.4198 | μmol/L | 28.7026 | °C | 1004 | hPa | Humid | 35 | 0 | 0 | 20.093 | 130363.7473 | 275955.8259 | 34.3 | 55
307431 | 2018-04-13 13:51 | 12.5085 | Oxy9 (PSt7-10) | 2018-04-04 12:44 | default | 202.4984 | μmol/L | 28.7018 | °C | 1004 | hPa | Humid | 35 | 0 | 0 | 20.089 | 130371.3998 | 275948.1969 | 34.3 | 55
307448 | 2018-04-13 13:51 | 12.5247 | Oxy9 (PSt7-10) | 2018-04-04 12:44 | default | 202.4616 | μmol/L | 28.6987 | °C | 1004 | hPa | Humid | 35 | 0 | 0 | 20.092 | 130366.458 | 275950.481 | 34.3 | 55
307454 | 2018-04-13 13:52 | 12.5419 | Oxy9 (PSt7-10) | 2018-04-04 12:44 | default | 202.5118 | μmol/L | 28.6965 | °C | 1004 | hPa | Humid | 35 | 0 | 0 | 20.09 | 130358.6097 | 275946.0685 | 34.3 | 55
307462 | 2018-04-13 13:52 | 12.5584 | Oxy9 (PSt7-10) | 2018-04-04 12:44 | default | 202.4559 | μmol/L | 28.7118 | °C | 1004 | hPa | Humid | 35 | 0 | 0 | 20.088 | 130351.3552 | 275939.3725 | 34.3 | 55
307475 | 2018-04-13 13:52 | 12.5751 | Oxy9 (PSt7-10) | 2018-04-04 12:44 | default | 202.4932 | μmol/L | 28.6966 | °C | 1004 | hPa | Humid | 35 | 0 | 0 | 20.091 | 130352.7751 | 275947.0655 | 34.3 | 55
307485 | 2018-04-13 13:52 | 12.5918 | Oxy9 (PSt7-10) | 2018-04-04 12:44 | default | 202.4426 | μmol/L | 28.7019 | °C | 1004 | hPa | Humid | 35 | 0 | 0 | 20.092 | 130347.9748 | 275938.0188 | 34.3 | 55
307491 | 2018-04-13 13:52 | 12.6079 | Oxy9 (PSt7-10) | 2018-04-04 12:44 | default | 202.4287 | μmol/L | 28.7041 | °C | 1004 | hPa | Humid | 35 | 0 | 0 | 20.092 | 130344.2897 | 275935.1067 | 34.3 | 55
307506 | 2018-04-13 13:52 | 12.6246 | Oxy9 (PSt7-10) | 2018-04-04 12:44 | default | 202.4705 | μmol/L | 28.6973 | °C | 1004 | hPa | Humid | 35 | 0 | 0 | 20.092 | 130344.9774 | 275935.9708 | 34.3 | 55
307510 | 2018-04-13 13:52 | 12.6416 | Oxy9 (PSt7-10) | 2018-04-04 12:44 | default | 202.5168 | μmol/L | 28.6927 | °C | 1004 | hPa | Humid | 35 | 0 | 0 | 20.091 | 130335.3205 | 275944.4794 | 34.3 | 55
307521 | 2018-04-13 13:52 | 12.6581 | Oxy9 (PSt7-10) | 2018-04-04 12:44 | default | 202.4781 | μmol/L | 28.7021 | °C | 1004 | hPa | Humid | 35 | 0 | 0 | 20.09 | 130334.2539 | 275948.5231 | 34.3 | 55
307536 | 2018-04-13 13:52 | 12.6747 | Oxy9 (PSt7-10) | 2018-04-04 12:44 | default | 202.5678 | μmol/L | 28.6964 | °C | 1004 | hPa | Humid | 35 | 0 | 0 | 20.087 | 130338.3564 | 275939.7659 | 34.3 | 55
307546 | 2018-04-13 13:52 | 12.6914 | Oxy9 (PSt7-10) | 2018-04-04 12:44 | default | 202.6208 | μmol/L | 28.6877 | °C | 1004 | hPa | Humid | 35 | 0 | 0 | 20.087 | 130322.9304 | 275943.3271 | 34.3 | 55
307553 | 2018-04-13 13:52 | 12.7084 | Oxy9 (PSt7-10) | 2018-04-04 12:44 | default | 202.5861 | μmol/L | 28.6904 | °C | 1004 | hPa | Humid | 35 | 0 | 0 | 20.088 | 130331.4188 | 275946.5098 | 34.3 | 55
307568 | 2018-04-13 13:52 | 12.7248 | Oxy9 (PSt7-10) | 2018-04-04 12:44 | default | 202.5058 | μmol/L | 28.7036 | °C | 1004 | hPa | Humid | 35 | 0 | 0 | 20.088 | 130320.1225 | 275935.1863 | 34.3 | 55
307570 | 2018-04-13 13:52 | 12.7411 | Oxy9 (PSt7-10) | 2018-04-04 12:44 | default | 202.5019 | μmol/L | 28.7103 | °C | 1004 | hPa | Humid | 35 | 0 | 0 | 20.086 | 130316.3463 | 275937.1655 | 34.3 | 55
307588 | 2018-04-13 13:52 | 12.7582 | Oxy9 (PSt7-10) | 2018-04-04 12:44 | default | 202.5901 | μmol/L | 28.6928 | °C | 1004 | hPa | Humid | 35 | 0 | 0 | 20.087 | 130311.8991 | 275938.2012 | 34.3 | 55
307591 | 2018-04-13 13:52 | 12.775 | Oxy9 (PSt7-10) | 2018-04-04 12:44 | default | 202.5341 | μmol/L | 28.702 | °C | 1004 | hPa | Humid | 35 | 0 | 0 | 20.087 | 130300.6394 | 275941.605 | 34.3 | 55
307605 | 2018-04-13 13:52 | 12.7915 | Oxy9 (PSt7-10) | 2018-04-04 12:44 | default | 202.4939 | μmol/L | 28.7086 | °C | 1004 | hPa | Humid | 35 | 0 | 0 | 20.087 | 130296.6064 | 275942.4336 | 34.3 | 55
307612 | 2018-04-13 13:52 | 12.8085 | Oxy9 (PSt7-10) | 2018-04-04 12:44 | default | 202.4948 | μmol/L | 28.7115 | °C | 1004 | hPa | Humid | 35 | 0 | 0 | 20.086 | 130300.6627 | 275941.3981 | 34.3 | 55
307625 | 2018-04-13 13:52 | 12.8247 | Oxy9 (PSt7-10) | 2018-04-04 12:44 | default | 202.3993 | μmol/L | 28.7211 | °C | 1004 | hPa | Humid | 35 | 0 | 0 | 20.088 | 130291.8588 | 275934.484 | 34.3 | 55
307630 | 2018-04-13 13:52 | 12.8413 | Oxy9 (PSt7-10) | 2018-04-04 12:44 | default | 202.5758 | μmol/L | 28.7102 | °C | 1004 | hPa | Humid | 35 | 0 | 0 | 20.082 | 130301.2692 | 275935.9845 | 34.3 | 55
307646 | 2018-04-13 13:52 | 12.8586 | Oxy9 (PSt7-10) | 2018-04-04 12:44 | default | 202.5869 | μmol/L | 28.6993 | °C | 1004 | hPa | Humid | 35 | 0 | 0 | 20.085 | 130301.7805 | 275948.1244 | 34.3 | 55
307656 | 2018-04-13 13:52 | 12.8747 | Oxy9 (PSt7-10) | 2018-04-04 12:44 | default | 202.5937 | μmol/L | 28.7134 | °C | 1004 | hPa | Humid | 35 | 0 | 0 | 20.08 | 130282.1096 | 275935.6665 | 34.3 | 55
307663 | 2018-04-13 13:52 | 12.891 | Oxy9 (PSt7-10) | 2018-04-04 12:44 | default | 202.5521 | μmol/L | 28.7111 | °C | 1004 | hPa | Humid | 35 | 0 | 0 | 20.083 | 130283.8221 | 275936.8065 | 34.3 | 55
307676 | 2018-04-13 13:52 | 12.9083 | Oxy9 (PSt7-10) | 2018-04-04 12:44 | default | 202.6048 | μmol/L | 28.7025 | °C | 1004 | hPa | Humid | 35 | 0 | 0 | 20.083 | 130290.2205 | 275937.1295 | 34.3 | 55
307682 | 2018-04-13 13:52 | 12.9254 | Oxy9 (PSt7-10) | 2018-04-04 12:44 | default | 202.6609 | μmol/L | 28.6963 | °C | 1004 | hPa | Humid | 35 | 0 | 0 | 20.082 | 130281.1574 | 275940.6909 | 34.3 | 55
307691 | 2018-04-13 13:52 | 12.9411 | Oxy9 (PSt7-10) | 2018-04-04 12:44 | default | 202.5637 | μmol/L | 28.7001 | °C | 1004 | hPa | Humid | 35 | 0 | 0 | 20.086 | 130272.7278 | 275934.7843 | 34.3 | 55
307708 | 2018-04-13 13:52 | 12.9587 | Oxy9 (PSt7-10) | 2018-04-04 12:44 | default | 202.7448 | μmol/L | 28.6886 | °C | 1004 | hPa | Humid | 35 | 0 | 0 | 20.08 | 130284.672 | 275948.5437 | 34.3 | 55
307711 | 2018-04-13 13:52 | 12.975 | Oxy9 (PSt7-10) | 2018-04-04 12:44 | default | 202.5684 | μmol/L | 28.7054 | °C | 1004 | hPa | Humid | 35 | 0 | 0 | 20.084 | 130267.5158 | 275939.681 | 34.3 | 55
307728 | 2018-04-13 13:52 | 12.9911 | Oxy9 (PSt7-10) | 2018-04-04 12:44 | default | 202.5708 | μmol/L | 28.702 | °C | 1004 | hPa | Humid | 35 | 0 | 0 | 20.085 | 130271.5155 | 275935.6191 | 34.3 | 55
307738 | 2018-04-13 13:52 | 13.0081 | Oxy9 (PSt7-10) | 2018-04-04 12:44 | default | 202.6507 | μmol/L | 28.707 | °C | 1004 | hPa | Humid | 35 | 0 | 0 | 20.079 | 130262.4099 | 275930.2935 | 34.3 | 55
307744 | 2018-04-13 13:52 | 13.0251 | Oxy9 (PSt7-10) | 2018-04-04 12:44 | default | 202.59 | μmol/L | 28.7019 | °C | 1004 | hPa | Humid | 35 | 0 | 0 | 20.084 | 130263.6109 | 275928.9806 | 34.3 | 55
307757 | 2018-04-13 13:52 | 13.0418 | Oxy9 (PSt7-10) | 2018-04-04 12:44 | default | 202.6372 | μmol/L | 28.7032 | °C | 1004 | hPa | Humid | 35 | 0 | 0 | 20.081 | 130255.5768 | 275945.8979 | 34.3 | 55
307763 | 2018-04-13 13:52 | 13.0579 | Oxy9 (PSt7-10) | 2018-04-04 12:44 | default | 202.7445 | μmol/L | 28.7007 | °C | 1004 | hPa | Humid | 35 | 0 | 0 | 20.076 | 130240.416 | 275922.5231 | 34.3 | 55
307776 | 2018-04-13 13:52 | 13.0745 | Oxy9 (PSt7-10) | 2018-04-04 12:44 | default | 202.6885 | μmol/L | 28.7038 | °C | 1004 | hPa | Humid | 35 | 0 | 0 | 20.078 | 130243.7942 | 275924.2546 | 34.3 | 55
307788 | 2018-04-13 13:52 | 13.0912 | Oxy9 (PSt7-10) | 2018-04-04 12:44 | default | 202.5075 | μmol/L | 28.7185 | °C | 1004 | hPa | Humid | 35 | 0 | 0 | 20.083 | 130244.9359 | 275924.731 | 34.3 | 55
307790 | 2018-04-13 13:52 | 13.1077 | Oxy9 (PSt7-10) | 2018-04-04 12:44 | default | 202.6185 | μmol/L | 28.7123 | °C | 1004 | hPa | Humid | 35 | 0 | 0 | 20.079 | 130235.0318 | 275939.9183 | 34.3 | 55
307803 | 2018-04-13 13:52 | 13.1249 | Oxy9 (PSt7-10) | 2018-04-04 12:44 | default | 202.605 | μmol/L | 28.7085 | °C | 1004 | hPa | Humid | 35 | 0 | 0 | 20.081 | 130244.3368 | 275946.2791 | 34.3 | 55
307815 | 2018-04-13 13:52 | 13.142 | Oxy9 (PSt7-10) | 2018-04-04 12:44 | default | 202.7163 | μmol/L | 28.6872 | °C | 1004 | hPa | Humid | 35 | 0 | 0 | 20.082 | 130229.469 | 275939.7372 | 34.3 | 55
307823 | 2018-04-13 13:52 | 13.1584 | Oxy9 (PSt7-10) | 2018-04-04 12:44 | default | 202.8115 | μmol/L | 28.6837 | °C | 1004 | hPa | Humid | 35 | 0 | 0 | 20.078 | 130230.1055 | 275925.0364 | 34.3 | 55
307834 | 2018-04-13 13:52 | 13.1748 | Oxy9 (PSt7-10) | 2018-04-04 12:44 | default | 202.7349 | μmol/L | 28.6932 | °C | 1004 | hPa | Humid | 35 | 0 | 0 | 20.079 | 130220.024 | 275940.3545 | 34.3 | 55
307846 | 2018-04-13 13:52 | 13.1913 | Oxy9 (PSt7-10) | 2018-04-04 12:44 | default | 202.7343 | μmol/L | 28.6933 | °C | 1004 | hPa | Humid | 35 | 0 | 0 | 20.079 | 130216.3792 | 275937.8971 | 34.3 | 55
307855 | 2018-04-13 13:52 | 13.2081 | Oxy9 (PSt7-10) | 2018-04-04 12:44 | default | 202.7083 | μmol/L | 28.7036 | °C | 1004 | hPa | Humid | 35 | 0 | 0 | 20.077 | 130227.8835 | 275924.6997 | 34.3 | 55
307862 | 2018-04-13 13:52 | 13.2249 | Oxy9 (PSt7-10) | 2018-04-04 12:44 | default | 202.937 | μmol/L | 28.6722 | °C | 1004 | hPa | Humid | 35 | 0 | 0 | 20.075 | 130214.6991 | 275938.0366 | 34.3 | 55
307878 | 2018-04-13 13:52 | 13.2416 | Oxy9 (PSt7-10) | 2018-04-04 12:44 | default | 202.7823 | μmol/L | 28.6975 | °C | 1004 | hPa | Humid | 35 | 0 | 0 | 20.075 | 130207.2496 | 275928.028 | 34.3 | 55
307884 | 2018-04-13 13:52 | 13.2584 | Oxy9 (PSt7-10) | 2018-04-04 12:44 | default | 202.8112 | μmol/L | 28.6958 | °C | 1004 | hPa | Humid | 35 | 0 | 0 | 20.074 | 130206.257 | 275931.6495 | 34.3 | 55
307898 | 2018-04-13 13:52 | 13.2751 | Oxy9 (PSt7-10) | 2018-04-04 12:44 | default | 202.7238 | μmol/L | 28.7011 | °C | 1004 | hPa | Humid | 35 | 0 | 0 | 20.077 | 130205.063 | 275927.815 | 34.3 | 55
307904 | 2018-04-13 13:52 | 13.3089 | Oxy9 (PSt7-10) | 2018-04-04 12:44 | default | 202.8292 | μmol/L | 28.6898 | °C | 1004 | hPa | Humid | 35 | 0 | 0 | 20.075 | 130236.4784 | 275965.7245 | 34.3 | 55
307918 | 2018-04-13 13:52 | 13.3089 | Oxy9 (PSt7-10) | 2018-04-04 12:44 | default | 202.8007 | μmol/L | 28.6885 | °C | 1004 | hPa | Humid | 35 | 0 | 0 | 20.077 | 130183.7902 | 275903.0879 | 34.3 | 55
307927 | 2018-04-13 13:52 | 13.3251 | Oxy9 (PSt7-10) | 2018-04-04 12:44 | default | 202.8431 | μmol/L | 28.6936 | °C | 1004 | hPa | Humid | 35 | 0 | 0 | 20.073 | 130175.1876 | 275887.1506 | 34.3 | 55
307930 | 2018-04-13 13:52 | 13.3416 | Oxy9 (PSt7-10) | 2018-04-04 12:44 | default | 202.8199 | μmol/L | 28.7035 | °C | 1004 | hPa | Humid | 35 | 0 | 0 | 20.071 | 130176.9478 | 275906.5898 | 34.3 | 55
307946 | 2018-04-13 13:52 | 13.3584 | Oxy9 (PSt7-10) | 2018-04-04 12:44 | default | 202.6642 | μmol/L | 28.7109 | °C | 1004 | hPa | Humid | 35 | 0 | 0 | 20.077 | 130188.2249 | 275909.0829 | 34.3 | 55
307958 | 2018-04-13 13:52 | 13.3749 | Oxy9 (PSt7-10) | 2018-04-04 12:44 | default | 202.7307 | μmol/L | 28.709 | °C | 1004 | hPa | Humid | 35 | 0 | 0 | 20.074 | 130179.4644 | 275907.6842 | 34.3 | 55
307964 | 2018-04-13 13:52 | 13.3918 | Oxy9 (PSt7-10) | 2018-04-04 12:44 | default | 202.817 | μmol/L | 28.6888 | °C | 1004 | hPa | Humid | 35 | 0 | 0 | 20.076 | 130175.8775 | 275909.7059 | 34.3 | 55
307975 | 2018-04-13 13:52 | 13.4085 | Oxy9 (PSt7-10) | 2018-04-04 12:44 | default | 202.7818 | μmol/L | 28.6976 | °C | 1004 | hPa | Humid | 35 | 0 | 0 | 20.075 | 130180.8477 | 275921.8162 | 34.3 | 55
307982 | 2018-04-13 13:52 | 13.425 | Oxy9 (PSt7-10) | 2018-04-04 12:44 | default | 202.8205 | μmol/L | 28.6973 | °C | 1004 | hPa | Humid | 35 | 0 | 0 | 20.073 | 130173.2097 | 275900.5482 | 34.3 | 55
307997 | 2018-04-13 13:52 | 13.4418 | Oxy9 (PSt7-10) | 2018-04-04 12:44 | default | 202.7531 | μmol/L | 28.7114 | °C | 1004 | hPa | Humid | 35 | 0 | 0 | 20.072 | 130174.189 | 275922.5686 | 34.3 | 55
308003 | 2018-04-13 13:52 | 13.4584 | Oxy9 (PSt7-10) | 2018-04-04 12:44 | default | 202.7933 | μmol/L | 28.6988 | °C | 1004 | hPa | Humid | 35 | 0 | 0 | 20.074 | 130169.8107 | 275918.2492 | 34.3 | 55
308011 | 2018-04-13 13:52 | 13.4746 | Oxy9 (PSt7-10) | 2018-04-04 12:44 | default | 202.8705 | μmol/L | 28.6891 | °C | 1004 | hPa | Humid | 35 | 0 | 0 | 20.073 | 130164.8757 | 275922.2399 | 34.3 | 55
308022 | 2018-04-13 13:52 | 13.4916 | Oxy9 (PSt7-10) | 2018-04-04 12:44 | default | 202.8062 | μmol/L | 28.7027 | °C | 1004 | hPa | Humid | 35 | 0 | 0 | 20.072 | 130164.6359 | 275913.7227 | 34.3 | 55
308035 | 2018-04-13 13:52 | 13.508 | Oxy9 (PSt7-10) | 2018-04-04 12:44 | default | 202.7912 | μmol/L | 28.7021 | °C | 1004 | hPa | Humid | 35 | 0 | 0 | 20.073 | 130156.5232 | 275909.3529 | 34.3 | 55
308046 | 2018-04-13 13:52 | 13.5247 | Oxy9 (PSt7-10) | 2018-04-04 12:44 | default | 202.901 | μmol/L | 28.6902 | °C | 1004 | hPa | Humid | 35 | 0 | 0 | 20.071 | 130149.213 | 275921.2976 | 34.3 | 55
308052 | 2018-04-13 13:53 | 13.5417 | Oxy9 (PSt7-10) | 2018-04-04 12:44 | default | 202.9299 | μmol/L | 28.6945 | °C | 1004 | hPa | Humid | 35 | 0 | 0 | 20.068 | 130152.4012 | 275930.3007 | 34.3 | 55
308066 | 2018-04-13 13:53 | 13.5581 | Oxy9 (PSt7-10) | 2018-04-04 12:44 | default | 202.8451 | μmol/L | 28.6933 | °C | 1004 | hPa | Humid | 35 | 0 | 0 | 20.073 | 130151.5205 | 275913.7637 | 34.3 | 55
308078 | 2018-04-13 13:53 | 13.5743 | Oxy9 (PSt7-10) | 2018-04-04 12:44 | default | 202.8457 | μmol/L | 28.6993 | °C | 1004 | hPa | Humid | 35 | 0 | 0 | 20.071 | 130136.2996 | 275916.1759 | 34.3 | 55
308085 | 2018-04-13 13:53 | 13.5916 | Oxy9 (PSt7-10) | 2018-04-04 12:44 | default | 202.9625 | μmol/L | 28.6922 | °C | 1004 | hPa | Humid | 35 | 0 | 0 | 20.067 | 130143.81 | 275906.5136 | 34.3 | 55
308098 | 2018-04-13 13:53 | 13.6087 | Oxy9 (PSt7-10) | 2018-04-04 12:44 | default | 203.0261 | μmol/L | 28.6818 | °C | 1004 | hPa | Humid | 35 | 0 | 0 | 20.067 | 130140.8561 | 275924.0833 | 34.3 | 55
308101 | 2018-04-13 13:53 | 13.6248 | Oxy9 (PSt7-10) | 2018-04-04 12:44 | default | 202.9916 | μmol/L | 28.6935 | °C | 1004 | hPa | Humid | 35 | 0 | 0 | 20.065 | 130133.1943 | 275913.9482 | 34.3 | 55
308112 | 2018-04-13 13:53 | 13.6417 | Oxy9 (PSt7-10) | 2018-04-04 12:44 | default | 202.9164 | μmol/L | 28.6937 | °C | 1004 | hPa | Humid | 35 | 0 | 0 | 20.069 | 130130.4476 | 275911.3955 | 34.3 | 55
308122 | 2018-04-13 13:53 | 13.658 | Oxy9 (PSt7-10) | 2018-04-04 12:44 | default | 202.9377 | μmol/L | 28.6842 | °C | 1004 | hPa | Humid | 35 | 0 | 0 | 20.071 | 130122.7491 | 275906.0379 | 34.3 | 55
308133 | 2018-04-13 13:53 | 13.675 | Oxy9 (PSt7-10) | 2018-04-04 12:44 | default | 202.8615 | μmol/L | 28.7148 | °C | 1004 | hPa | Humid | 35 | 0 | 0 | 20.065 | 130123.0846 | 275901.9876 | 34.3 | 55
308143 | 2018-04-13 13:53 | 13.6918 | Oxy9 (PSt7-10) | 2018-04-04 12:44 | default | 202.9213 | μmol/L | 28.6959 | °C | 1004 | hPa | Humid | 35 | 0 | 0 | 20.068 | 130113.5747 | 275902.6446 | 34.3 | 55
308152 | 2018-04-13 13:53 | 13.7081 | Oxy9 (PSt7-10) | 2018-04-04 12:44 | default | 202.9765 | μmol/L | 28.696 | °C | 1004 | hPa | Humid | 35 | 0 | 0 | 20.065 | 130117.1896 | 275897.1149 | 34.3 | 55
308169 | 2018-04-13 13:53 | 13.7246 | Oxy9 (PSt7-10) | 2018-04-04 12:44 | default | 202.9438 | μmol/L | 28.6892 | °C | 1004 | hPa | Humid | 35 | 0 | 0 | 20.069 | 130112.2288 | 275912.4283 | 34.3 | 55
308177 | 2018-04-13 13:53 | 13.7413 | Oxy9 (PSt7-10) | 2018-04-04 12:44 | default | 202.9485 | μmol/L | 28.6975 | °C | 1004 | hPa | Humid | 35 | 0 | 0 | 20.066 | 130111.9181 | 275897.6048 | 34.3 | 55
308183 | 2018-04-13 13:53 | 13.7577 | Oxy9 (PSt7-10) | 2018-04-04 12:44 | default | 202.976 | μmol/L | 28.69 | °C | 1004 | hPa | Humid | 35 | 0 | 0 | 20.067 | 130104.8478 | 275902.6625 | 34.3 | 55
308190 | 2018-04-13 13:53 | 13.775 | Oxy9 (PSt7-10) | 2018-04-04 12:44 | default | 202.8396 | μmol/L | 28.7093 | °C | 1004 | hPa | Humid | 35 | 0 | 0 | 20.068 | 130099.2239 | 275892.2796 | 34.3 | 55
308209 | 2018-04-13 13:53 | 13.8118 | Oxy9 (PSt7-10) | 2018-04-04 12:44 | default | 203.0562 | μmol/L | 28.6859 | °C | 1004 | hPa | Humid | 35 | 0 | 0 | 20.064 | 130122.9473 | 275935.8721 | 34.3 | 55
308218 | 2018-04-13 13:53 | 13.8143 | Oxy9 (PSt7-10) | 2018-04-04 12:44 | default | 203.0562 | μmol/L | 28.6859 | °C | 1004 | hPa | Humid | 35 | 0 | 0 | 20.064 | 130072.8736 | 275862.8446 | 34.3 | 55
308222 | 2018-04-13 13:53 | 13.8251 | Oxy9 (PSt7-10) | 2018-04-04 12:44 | default | 202.9868 | μmol/L | 28.6913 | °C | 1004 | hPa | Humid | 35 | 0 | 0 | 20.066 | 130049.4899 | 275855.4446 | 34.3 | 55
308237 | 2018-04-13 13:53 | 13.8411 | Oxy9 (PSt7-10) | 2018-04-04 12:44 | default | 203.0564 | μmol/L | 28.6889 | °C | 1004 | hPa | Humid | 35 | 0 | 0 | 20.063 | 130072.3825 | 275865.1212 | 34.3 | 55
308242 | 2018-04-13 13:53 | 13.858 | Oxy9 (PSt7-10) | 2018-04-04 12:44 | default | 203.0696 | μmol/L | 28.6838 | °C | 1004 | hPa | Humid | 35 | 0 | 0 | 20.064 | 130075.2521 | 275888.2684 | 34.3 | 55
308252 | 2018-04-13 13:53 | 13.875 | Oxy9 (PSt7-10) | 2018-04-04 12:44 | default | 203.0868 | μmol/L | 28.69 | °C | 1004 | hPa | Humid | 35 | 0 | 0 | 20.061 | 130075.5866 | 275885.5231 | 34.3 | 55
308263 | 2018-04-13 13:53 | 13.8912 | Oxy9 (PSt7-10) | 2018-04-04 12:44 | default | 203.1333 | μmol/L | 28.6794 | °C | 1004 | hPa | Humid | 35 | 0 | 0 | 20.062 | 130068.923 | 275882.4469 | 34.3 | 55
308275 | 2018-04-13 13:53 | 13.9086 | Oxy9 (PSt7-10) | 2018-04-04 12:44 | default | 203.1268 | μmol/L | 28.6774 | °C | 1004 | hPa | Humid | 35 | 0 | 0 | 20.063 | 130075.538 | 275903.0192 | 34.3 | 55
308283 | 2018-04-13 13:53 | 13.9251 | Oxy9 (PSt7-10) | 2018-04-04 12:44 | default | 203.0814 | μmol/L | 28.6909 | °C | 1004 | hPa | Humid | 35 | 0 | 0 | 20.061 | 130071.5045 | 275895.4489 | 34.3 | 55
308298 | 2018-04-13 13:53 | 13.9414 | Oxy9 (PSt7-10) | 2018-04-04 12:44 | default | 203.1238 | μmol/L | 28.6809 | °C | 1004 | hPa | Humid | 35 | 0 | 0 | 20.062 | 130067.4217 | 275883.8498 | 34.3 | 55
308300 | 2018-04-13 13:53 | 13.9584 | Oxy9 (PSt7-10) | 2018-04-04 12:44 | default | 203.0295 | μmol/L | 28.6903 | °C | 1004 | hPa | Humid | 35 | 0 | 0 | 20.064 | 130061.4975 | 275897.8034 | 34.3 | 55
308315 | 2018-04-13 13:53 | 13.9752 | Oxy9 (PSt7-10) | 2018-04-04 12:44 | default | 203.0201 | μmol/L | 28.6949 | °C | 1004 | hPa | Humid | 35 | 0 | 0 | 20.063 | 130060.4532 | 275901.8947 | 34.3 | 55
308322 | 2018-04-13 13:53 | 13.9918 | Oxy9 (PSt7-10) | 2018-04-04 12:44 | default | 203.0467 | μmol/L | 28.7057 | °C | 1004 | hPa | Humid | 35 | 0 | 0 | 20.058 | 130043.6606 | 275888.7122 | 34.3 | 55
308332 | 2018-04-13 13:53 | 14.0083 | Oxy9 (PSt7-10) | 2018-04-04 12:44 | default | 202.9645 | μmol/L | 28.707 | °C | 1004 | hPa | Humid | 35 | 0 | 0 | 20.062 | 130049.3253 | 275892.1486 | 34.3 | 55
308340 | 2018-04-13 13:53 | 14.0249 | Oxy9 (PSt7-10) | 2018-04-04 12:44 | default | 203.1149 | μmol/L | 28.6945 | °C | 1004 | hPa | Humid | 35 | 0 | 0 | 20.058 | 130046.7012 | 275895.6204 | 34.3 | 55
308350 | 2018-04-13 13:53 | 14.0413 | Oxy9 (PSt7-10) | 2018-04-04 12:44 | default | 203.0875 | μmol/L | 28.6929 | °C | 1004 | hPa | Humid | 35 | 0 | 0 | 20.06 | 130041.6342 | 275888.7931 | 34.3 | 55
308368 | 2018-04-13 13:53 | 14.058 | Oxy9 (PSt7-10) | 2018-04-04 12:44 | default | 203.0951 | μmol/L | 28.6947 | °C | 1004 | hPa | Humid | 35 | 0 | 0 | 20.059 | 130037.382 | 275890.8011 | 34.3 | 55
308376 | 2018-04-13 13:53 | 14.0744 | Oxy9 (PSt7-10) | 2018-04-04 12:44 | default | 203.032 | μmol/L | 28.699 | °C | 1004 | hPa | Humid | 35 | 0 | 0 | 20.061 | 130031.3953 | 275889.2301 | 34.3 | 55
308384 | 2018-04-13 13:53 | 14.0924 | Oxy9 (PSt7-10) | 2018-04-04 12:44 | default | 203.0775 | μmol/L | 28.6855 | °C | 1004 | hPa | Humid | 35 | 0 | 0 | 20.063 | 130030.4306 | 275880.8995 | 34.3 | 55
308392 | 2018-04-13 13:53 | 14.1086 | Oxy9 (PSt7-10) | 2018-04-04 12:44 | default | 203.1412 | μmol/L | 28.6811 | °C | 1004 | hPa | Humid | 35 | 0 | 0 | 20.061 | 130023.2807 | 275882.0755 | 34.3 | 55
308407 | 2018-04-13 13:53 | 14.1244 | Oxy9 (PSt7-10) | 2018-04-04 12:44 | default | 203.0735 | μmol/L | 28.7013 | °C | 1004 | hPa | Humid | 35 | 0 | 0 | 20.058 | 130026.6269 | 275882.0172 | 34.3 | 55
308410 | 2018-04-13 13:53 | 14.1411 | Oxy9 (PSt7-10) | 2018-04-04 12:44 | default | 203.1743 | μmol/L | 28.6939 | °C | 1004 | hPa | Humid | 35 | 0 | 0 | 20.055 | 130019.5739 | 275877.0688 | 34.3 | 55
308426 | 2018-04-13 13:53 | 14.158 | Oxy9 (PSt7-10) | 2018-04-04 12:44 | default | 203.0475 | μmol/L | 28.6965 | °C | 1004 | hPa | Humid | 35 | 0 | 0 | 20.061 | 130021.0242 | 275891.7966 | 34.3 | 55
308438 | 2018-04-13 13:53 | 14.1748 | Oxy9 (PSt7-10) | 2018-04-04 12:44 | default | 203.1312 | μmol/L | 28.6979 | °C | 1004 | hPa | Humid | 35 | 0 | 0 | 20.056 | 130015.4334 | 275878.6318 | 34.3 | 55
308441 | 2018-04-13 13:53 | 14.1912 | Oxy9 (PSt7-10) | 2018-04-04 12:44 | default | 203.1479 | μmol/L | 28.6952 | °C | 1004 | hPa | Humid | 35 | 0 | 0 | 20.056 | 130014.8049 | 275893.8759 | 34.3 | 55
308457 | 2018-04-13 13:53 | 14.2085 | Oxy9 (PSt7-10) | 2018-04-04 12:44 | default | 203.0008 | μmol/L | 28.7011 | °C | 1004 | hPa | Humid | 35 | 0 | 0 | 20.062 | 130004.8735 | 275879.3314 | 34.3 | 55
308464 | 2018-04-13 13:53 | 14.2248 | Oxy9 (PSt7-10) | 2018-04-04 12:44 | default | 203.1116 | μmol/L | 28.695 | °C | 1004 | hPa | Humid | 35 | 0 | 0 | 20.058 | 129997.0792 | 275878.6039 | 34.3 | 55
308473 | 2018-04-13 13:53 | 14.2412 | Oxy9 (PSt7-10) | 2018-04-04 12:44 | default | 203.2135 | μmol/L | 28.6874 | °C | 1004 | hPa | Humid | 35 | 0 | 0 | 20.055 | 130002.8087 | 275885.3265 | 34.3 | 55
308483 | 2018-04-13 13:53 | 14.2581 | Oxy9 (PSt7-10) | 2018-04-04 12:44 | default | 203.2832 | μmol/L | 28.676 | °C | 1004 | hPa | Humid | 35 | 0 | 0 | 20.055 | 129995.4389 | 275874.1394 | 34.3 | 55
308493 | 2018-04-13 13:53 | 14.2748 | Oxy9 (PSt7-10) | 2018-04-04 12:44 | default | 203.217 | μmol/L | 28.6869 | °C | 1004 | hPa | Humid | 35 | 0 | 0 | 20.055 | 129986.04 | 275891.5768 | 34.3 | 55
308508 | 2018-04-13 13:53 | 14.2916 | Oxy9 (PSt7-10) | 2018-04-04 12:44 | default | 203.3298 | μmol/L | 28.6805 | °C | 1004 | hPa | Humid | 35 | 0 | 0 | 20.051 | 129994.3448 | 275883.0513 | 34.3 | 55
308517 | 2018-04-13 13:53 | 14.3078 | Oxy9 (PSt7-10) | 2018-04-04 12:44 | default | 203.1046 | μmol/L | 28.7023 | °C | 1004 | hPa | Humid | 35 | 0 | 0 | 20.056 | 129977.4914 | 275889.0468 | 34.3 | 55
308522 | 2018-04-13 13:53 | 14.325 | Oxy9 (PSt7-10) | 2018-04-04 12:44 | default | 203.0951 | μmol/L | 28.7038 | °C | 1004 | hPa | Humid | 35 | 0 | 0 | 20.056 | 129984.9625 | 275879.1404 | 34.3 | 55
308538 | 2018-04-13 13:53 | 14.3414 | Oxy9 (PSt7-10) | 2018-04-04 12:44 | default | 203.1961 | μmol/L | 28.6903 | °C | 1004 | hPa | Humid | 35 | 0 | 0 | 20.055 | 129975.3043 | 275886.8104 | 34.3 | 55
308546 | 2018-04-13 13:53 | 14.3579 | Oxy9 (PSt7-10) | 2018-04-04 12:44 | default | 203.2579 | μmol/L | 28.6893 | °C | 1004 | hPa | Humid | 35 | 0 | 0 | 20.052 | 129975.5865 | 275876.7028 | 34.3 | 55
308551 | 2018-04-13 13:53 | 14.3747 | Oxy9 (PSt7-10) | 2018-04-04 12:44 | default | 203.2804 | μmol/L | 28.6886 | °C | 1004 | hPa | Humid | 35 | 0 | 0 | 20.051 | 129972.6743 | 275871.8396 | 34.3 | 55
308560 | 2018-04-13 13:53 | 14.3915 | Oxy9 (PSt7-10) | 2018-04-04 12:44 | default | 203.1946 | μmol/L | 28.6966 | °C | 1004 | hPa | Humid | 35 | 0 | 0 | 20.053 | 129974.9658 | 275878.4232 | 34.3 | 55
308575 | 2018-04-13 13:53 | 14.4082 | Oxy9 (PSt7-10) | 2018-04-04 12:44 | default | 203.2575 | μmol/L | 28.6924 | °C | 1004 | hPa | Humid | 35 | 0 | 0 | 20.051 | 129966.4217 | 275875.0787 | 34.3 | 55
308586 | 2018-04-13 13:53 | 14.4252 | Oxy9 (PSt7-10) | 2018-04-04 12:44 | default | 203.263 | μmol/L | 28.6884 | °C | 1004 | hPa | Humid | 35 | 0 | 0 | 20.052 | 129963.6387 | 275873.8475 | 34.3 | 55
308593 | 2018-04-13 13:53 | 14.4414 | Oxy9 (PSt7-10) | 2018-04-04 12:44 | default | 203.2572 | μmol/L | 28.6803 | °C | 1004 | hPa | Humid | 35 | 0 | 0 | 20.055 | 129966.0966 | 275871.8467 | 34.3 | 55
308607 | 2018-04-13 13:53 | 14.4578 | Oxy9 (PSt7-10) | 2018-04-04 12:44 | default | 203.3138 | μmol/L | 28.6801 | °C | 1004 | hPa | Humid | 35 | 0 | 0 | 20.052 | 129955.606 | 275872.9825 | 34.3 | 55
308617 | 2018-04-13 13:53 | 14.4753 | Oxy9 (PSt7-10) | 2018-04-04 12:44 | default | 203.2857 | μmol/L | 28.6877 | °C | 1004 | hPa | Humid | 35 | 0 | 0 | 20.051 | 129950.4483 | 275874.2204 | 34.3 | 55
308621 | 2018-04-13 13:53 | 14.4915 | Oxy9 (PSt7-10) | 2018-04-04 12:44 | default | 203.2712 | μmol/L | 28.6871 | °C | 1004 | hPa | Humid | 35 | 0 | 0 | 20.052 | 129945.1698 | 275875.9346 | 34.3 | 55
308639 | 2018-04-13 13:53 | 14.508 | Oxy9 (PSt7-10) | 2018-04-04 12:44 | default | 203.294 | μmol/L | 28.6894 | °C | 1004 | hPa | Humid | 35 | 0 | 0 | 20.05 | 129941.9629 | 275866.1109 | 34.3 | 55
308641 | 2018-04-13 13:53 | 14.5245 | Oxy9 (PSt7-10) | 2018-04-04 12:44 | default | 203.2846 | μmol/L | 28.6879 | °C | 1004 | hPa | Humid | 35 | 0 | 0 | 20.051 | 129945.4389 | 275873.4436 | 34.3 | 55
308655 | 2018-04-13 13:54 | 14.5417 | Oxy9 (PSt7-10) | 2018-04-04 12:44 | default | 203.3706 | μmol/L | 28.6829 | °C | 1004 | hPa | Humid | 35 | 0 | 0 | 20.048 | 129940.2883 | 275883.4719 | 34.3 | 55
308661 | 2018-04-13 13:54 | 14.558 | Oxy9 (PSt7-10) | 2018-04-04 12:44 | default | 203.4384 | μmol/L | 28.6779 | °C | 1004 | hPa | Humid | 35 | 0 | 0 | 20.046 | 129938.8327 | 275874.2695 | 34.3 | 55
308677 | 2018-04-13 13:54 | 14.5752 | Oxy9 (PSt7-10) | 2018-04-04 12:44 | default | 203.2919 | μmol/L | 28.6928 | °C | 1004 | hPa | Humid | 35 | 0 | 0 | 20.049 | 129931.8723 | 275871.7973 | 34.3 | 55
308683 | 2018-04-13 13:54 | 14.5919 | Oxy9 (PSt7-10) | 2018-04-04 12:44 | default | 203.3831 | μmol/L | 28.6839 | °C | 1004 | hPa | Humid | 35 | 0 | 0 | 20.047 | 129933.976 | 275870.0531 | 34.3 | 55
308692 | 2018-04-13 13:54 | 14.6082 | Oxy9 (PSt7-10) | 2018-04-04 12:44 | default | 203.4097 | μmol/L | 28.6765 | °C | 1004 | hPa | Humid | 35 | 0 | 0 | 20.048 | 129925.2332 | 275870.9914 | 34.3 | 55
308706 | 2018-04-13 13:54 | 14.6246 | Oxy9 (PSt7-10) | 2018-04-04 12:44 | default | 203.3191 | μmol/L | 28.6944 | °C | 1004 | hPa | Humid | 35 | 0 | 0 | 20.047 | 129927.1882 | 275879.083 | 34.3 | 55
308711 | 2018-04-13 13:54 | 14.6412 | Oxy9 (PSt7-10) | 2018-04-04 12:44 | default | 203.3963 | μmol/L | 28.6878 | °C | 1004 | hPa | Humid | 35 | 0 | 0 | 20.045 | 129921.9485 | 275878.1542 | 34.3 | 55
308725 | 2018-04-13 13:54 | 14.6578 | Oxy9 (PSt7-10) | 2018-04-04 12:44 | default | 203.3901 | μmol/L | 28.6828 | °C | 1004 | hPa | Humid | 35 | 0 | 0 | 20.047 | 129915.0563 | 275875.8817 | 34.3 | 55
308733 | 2018-04-13 13:54 | 14.6746 | Oxy9 (PSt7-10) | 2018-04-04 12:44 | default | 203.3816 | μmol/L | 28.6902 | °C | 1004 | hPa | Humid | 35 | 0 | 0 | 20.045 | 129919.8896 | 275884.1112 | 34.3 | 55
308740 | 2018-04-13 13:54 | 14.6915 | Oxy9 (PSt7-10) | 2018-04-04 12:44 | default | 203.3396 | μmol/L | 28.688 | °C | 1004 | hPa | Humid | 35 | 0 | 0 | 20.048 | 129921.6465 | 275880.3838 | 34.3 | 55
308751 | 2018-04-13 13:54 | 14.7085 | Oxy9 (PSt7-10) | 2018-04-04 12:44 | default | 203.3469 | μmol/L | 28.6898 | °C | 1004 | hPa | Humid | 35 | 0 | 0 | 20.047 | 129915.991 | 275872.7174 | 34.3 | 55
308764 | 2018-04-13 13:54 | 14.7245 | Oxy9 (PSt7-10) | 2018-04-04 12:44 | default | 203.4209 | μmol/L | 28.6838 | °C | 1004 | hPa | Humid | 35 | 0 | 0 | 20.045 | 129903.2183 | 275873.7691 | 34.3 | 55
308778 | 2018-04-13 13:54 | 14.7416 | Oxy9 (PSt7-10) | 2018-04-04 12:44 | default | 203.4866 | μmol/L | 28.6761 | °C | 1004 | hPa | Humid | 35 | 0 | 0 | 20.044 | 129905.9143 | 275871.0963 | 34.3 | 55
308784 | 2018-04-13 13:54 | 14.7578 | Oxy9 (PSt7-10) | 2018-04-04 12:44 | default | 203.3446 | μmol/L | 28.6872 | °C | 1004 | hPa | Humid | 35 | 0 | 0 | 20.048 | 129896.5597 | 275870.4709 | 34.3 | 55
308796 | 2018-04-13 13:54 | 14.7749 | Oxy9 (PSt7-10) | 2018-04-04 12:44 | default | 203.386 | μmol/L | 28.6834 | °C | 1004 | hPa | Humid | 35 | 0 | 0 | 20.047 | 129893.6809 | 275863.8089 | 34.3 | 55
308802 | 2018-04-13 13:54 | 14.7918 | Oxy9 (PSt7-10) | 2018-04-04 12:44 | default | 203.4624 | μmol/L | 28.6801 | °C | 1004 | hPa | Humid | 35 | 0 | 0 | 20.044 | 129888.5941 | 275862.1902 | 34.3 | 55
308815 | 2018-04-13 13:54 | 14.8078 | Oxy9 (PSt7-10) | 2018-04-04 12:44 | default | 203.4275 | μmol/L | 28.6888 | °C | 1004 | hPa | Humid | 35 | 0 | 0 | 20.043 | 129880.5196 | 275858.2528 | 34.3 | 55
308823 | 2018-04-13 13:54 | 14.8251 | Oxy9 (PSt7-10) | 2018-04-04 12:44 | default | 203.4405 | μmol/L | 28.6897 | °C | 1004 | hPa | Humid | 35 | 0 | 0 | 20.042 | 129876.6954 | 275867.9691 | 34.3 | 55
308837 | 2018-04-13 13:54 | 14.8414 | Oxy9 (PSt7-10) | 2018-04-04 12:44 | default | 203.4747 | μmol/L | 28.6841 | °C | 1004 | hPa | Humid | 35 | 0 | 0 | 20.042 | 129878.2413 | 275861.2794 | 34.3 | 55
308842 | 2018-04-13 13:54 | 14.8584 | Oxy9 (PSt7-10) | 2018-04-04 12:44 | default | 203.4772 | μmol/L | 28.6898 | °C | 1004 | hPa | Humid | 35 | 0 | 0 | 20.04 | 129875.4214 | 275861.1695 | 34.3 | 55
308850 | 2018-04-13 13:54 | 14.8752 | Oxy9 (PSt7-10) | 2018-04-04 12:44 | default | 203.4655 | μmol/L | 28.6704 | °C | 1004 | hPa | Humid | 35 | 0 | 0 | 20.047 | 129863.9432 | 275852.5982 | 34.3 | 55
308863 | 2018-04-13 13:54 | 14.8918 | Oxy9 (PSt7-10) | 2018-04-04 12:44 | default | 203.5105 | μmol/L | 28.6783 | °C | 1004 | hPa | Humid | 35 | 0 | 0 | 20.042 | 129862.2968 | 275852.8957 | 34.3 | 55
308873 | 2018-04-13 13:54 | 14.908 | Oxy9 (PSt7-10) | 2018-04-04 12:44 | default | 203.5691 | μmol/L | 28.6717 | °C | 1004 | hPa | Humid | 35 | 0 | 0 | 20.041 | 129858.5947 | 275862.1751 | 34.3 | 55
308888 | 2018-04-13 13:54 | 14.9251 | Oxy9 (PSt7-10) | 2018-04-04 12:44 | default | 203.43 | μmol/L | 28.6975 | °C | 1004 | hPa | Humid | 35 | 0 | 0 | 20.04 | 129856.7483 | 275855.1009 | 34.3 | 55
308891 | 2018-04-13 13:54 | 14.9412 | Oxy9 (PSt7-10) | 2018-04-04 12:44 | default | 203.489 | μmol/L | 28.6909 | °C | 1004 | hPa | Humid | 35 | 0 | 0 | 20.039 | 129850.2729 | 275848.9759 | 34.3 | 55
308899 | 2018-04-13 13:54 | 14.9641 | Oxy9 (PSt7-10) | 2018-04-04 12:44 | default | 203.4961 | μmol/L | 28.6836 | °C | 1004 | hPa | Humid | 35 | 0 | 0 | 20.041 | 129868.362 | 275871.2438 | 34.3 | 55
308910 | 2018-04-13 13:54 | 14.9746 | Oxy9 (PSt7-10) | 2018-04-04 12:44 | default | 203.5196 | μmol/L | 28.6798 | °C | 1004 | hPa | Humid | 35 | 0 | 0 | 20.041 | 129832.2024 | 275837.2055 | 34.3 | 55
308920 | 2018-04-13 13:54 | 14.9911 | Oxy9 (PSt7-10) | 2018-04-04 12:44 | default | 203.5442 | μmol/L | 28.6818 | °C | 1004 | hPa | Humid | 35 | 0 | 0 | 20.039 | 129839.0328 | 275840.7839 | 34.3 | 55
308929 | 2018-04-13 13:54 | 15.0079 | Oxy9 (PSt7-10) | 2018-04-04 12:44 | default | 203.4627 | μmol/L | 28.6952 | °C | 1004 | hPa | Humid | 35 | 0 | 0 | 20.039 | 129840.2419 | 275842.2306 | 34.3 | 55
308935 | 2018-04-13 13:54 | 15.0248 | Oxy9 (PSt7-10) | 2018-04-04 12:44 | default | 203.5444 | μmol/L | 28.6939 | °C | 1004 | hPa | Humid | 35 | 0 | 0 | 20.035 | 129826.4402 | 275845.1044 | 34.3 | 55
308940 | 2018-04-13 13:54 | 15.0416 | Oxy9 (PSt7-10) | 2018-04-04 12:44 | default | 203.5824 | μmol/L | 28.6786 | °C | 1004 | hPa | Humid | 35 | 0 | 0 | 20.038 | 129831.8542 | 275860.2773 | 34.3 | 55
308946 | 2018-04-13 13:54 | 15.0589 | Oxy9 (PSt7-10) | 2018-04-04 12:44 | default | 203.579 | μmol/L | 28.6761 | °C | 1004 | hPa | Humid | 35 | 0 | 0 | 20.039 | 129828.0166 | 275846.467 | 34.3 | 55
308955 | 2018-04-13 13:54 | 15.0746 | Oxy9 (PSt7-10) | 2018-04-04 12:44 | default | 203.5922 | μmol/L | 28.6801 | °C | 1004 | hPa | Humid | 35 | 0 | 0 | 20.037 | 129825.3457 | 275851.4342 | 34.3 | 55
308958 | 2018-04-13 13:54 | 15.0918 | Oxy9 (PSt7-10) | 2018-04-04 12:44 | default | 203.5775 | μmol/L | 28.6855 | °C | 1004 | hPa | Humid | 35 | 0 | 0 | 20.036 | 129817.1294 | 275848.7872 | 34.3 | 55
308965 | 2018-04-13 13:54 | 15.1081 | Oxy9 (PSt7-10) | 2018-04-04 12:44 | default | 203.4386 | μmol/L | 28.6991 | °C | 1004 | hPa | Humid | 35 | 0 | 0 | 20.039 | 129817.4484 | 275850.5726 | 34.3 | 55
308972 | 2018-04-13 13:54 | 15.1246 | Oxy9 (PSt7-10) | 2018-04-04 12:44 | default | 203.5007 | μmol/L | 28.6981 | °C | 1004 | hPa | Humid | 35 | 0 | 0 | 20.036 | 129819.3643 | 275851.1369 | 34.3 | 55
308977 | 2018-04-13 13:54 | 15.1436 | Oxy9 (PSt7-10) | 2018-04-04 12:44 | default | 203.6658 | μmol/L | 28.6771 | °C | 1004 | hPa | Humid | 35 | 0 | 0 | 20.034 | 129816.9196 | 275859.0309 | 34.3 | 55
308978 | 2018-04-13 13:54 | 15.1586 | Oxy9 (PSt7-10) | 2018-04-04 12:44 | default | 203.6995 | μmol/L | 28.6655 | °C | 1004 | hPa | Humid | 35 | 0 | 0 | 20.036 | 129810.1243 | 275845.6026 | 34.3 | 55
308984 | 2018-04-13 13:54 | 15.18 | Oxy9 (PSt7-10) | 2018-04-04 12:44 | default | 203.651 | μmol/L | 28.6765 | °C | 1004 | hPa | Humid | 35 | 0 | 0 | 20.035 | 129811.9996 | 275860.9052 | 34.3 | 55
308987 | 2018-04-13 13:54 | 15.1914 | Oxy9 (PSt7-10) | 2018-04-04 12:44 | default | 203.6464 | μmol/L | 28.6742 | °C | 1004 | hPa | Humid | 35 | 0 | 0 | 20.036 | 129800.3431 | 275832.3877 | 34.3 | 55