## Devices
Name | Type | Serial | FW-Version | Channels
SABD0001000008 | OXY-10 ST | SABD0001000008 | AAV1.0.0.11 | 10

## Sensors
Name | Analyte | Sensor ID | Sensor Type | Batch ID | Lot Nr | Created on
Oxy6 | O2 | 166209515 | PSt7-10 | 000000-000 | 0000-00 | 2018-04-04 12:27

## Oxygen Calibrations
Sensor | Calibration Date | Cal0 [°] | T0 | T0 Unit | Cal2nd [°] | T2nd | T2nd Unit | pATM | pATM Unit | O2Cal2nd | O2Cal2nd Unit | Environment | f1 | m | dKSV1 | dKSV2 | dPhi1 | dPhi2 | Is PreSens Calibration
Oxy6 (PSt7-10) | 2018-04-04 12:27 | 55.56 | 20 | °C | 22.11 | 20 | °C | 976 | hPa | 100 | %a.s. | Humid | 0.861 | 13.56 | 0.00035 | 0 | -0.02617 | 0 | FALSE

## Annotations
Date | Delta T [min] | Device | Channel | User | Annotation

## Info
Software Version | 2.1.0.443
Exported at | 2018-04-11 17:02

## SABD0001000008, Ch 1
Id | Date | Delta T [min] | Sensor | Calibration | User | Oxygen | Oxygen Unit | Temperature | Temperature Unit | Pressure | Pressure Unit | Mode | Salinity [pmil] | User Signal Intensity | Error | Phase [°] | Amplitude [µV] | Reference Amplitude [µV] | Signal LED Current | Reference LED Current | Battery [V]
163311 | 2018-04-11 11:26 | 0 | Oxy6 (PSt7-10) | 2018-04-04 12:27 | default | 207.3763 | μmol/L | 27.2961 | °C | 1009 | hPa | Humid | 35 | 0 | 0 | 20.494 | 123878.9341 | 266901.8664 | 37.213 | 38
163318 | 2018-04-11 11:26 | 0.019051 | Oxy6 (PSt7-10) | 2018-04-04 12:27 | default | 207.3988 | μmol/L | 27.2833 | °C | 1009 | hPa | Humid | 35 | 0 | 0 | 20.497 | 123860.8182 | 266850.6261 | 37.213 | 38
163327 | 2018-04-11 11:26 | 0.036335 | Oxy6 (PSt7-10) | 2018-04-04 12:27 | default | 207.3123 | μmol/L | 27.2822 | °C | 1009 | hPa | Humid | 35 | 0 | 0 | 20.502 | 123852.5751 | 266813.9398 | 37.213 | 38
163332 | 2018-04-11 11:26 | 0.05207 | Oxy6 (PSt7-10) | 2018-04-04 12:27 | default | 207.176 | μmol/L | 27.2984 | °C | 1009 | hPa | Humid | 35 | 0 | 0 | 20.504 | 123849.5331 | 266774.0248 | 37.213 | 38
163338 | 2018-04-11 11:26 | 0.068121 | Oxy6 (PSt7-10) | 2018-04-04 12:27 | default | 207.0979 | μmol/L | 27.302 | °C | 1009 | hPa | Humid | 35 | 0 | 0 | 20.507 | 123854.0686 | 266753.2625 | 37.213 | 38
163350 | 2018-04-11 11:26 | 0.085138 | Oxy6 (PSt7-10) | 2018-04-04 12:27 | default | 207.0208 | μmol/L | 27.3116 | °C | 1009 | hPa | Humid | 35 | 0 | 0 | 20.508 | 123874.1693 | 266733.8903 | 37.213 | 38
163361 | 2018-04-11 11:26 | 0.10227 | Oxy6 (PSt7-10) | 2018-04-04 12:27 | default | 207.0566 | μmol/L | 27.2905 | °C | 1009 | hPa | Humid | 35 | 0 | 0 | 20.513 | 123886.067 | 266727.9988 | 37.213 | 38
163366 | 2018-04-11 11:26 | 0.11877 | Oxy6 (PSt7-10) | 2018-04-04 12:27 | default | 206.9298 | μmol/L | 27.3082 | °C | 1009 | hPa | Humid | 35 | 0 | 0 | 20.514 | 123886.6053 | 266702.1396 | 37.213 | 38
163384 | 2018-04-11 11:26 | 0.13547 | Oxy6 (PSt7-10) | 2018-04-04 12:27 | default | 206.8957 | μmol/L | 27.3016 | °C | 1009 | hPa | Humid | 35 | 0 | 0 | 20.518 | 123900.384 | 266694.285 | 37.213 | 38
163388 | 2018-04-11 11:26 | 0.15166 | Oxy6 (PSt7-10) | 2018-04-04 12:27 | default | 206.9507 | μmol/L | 27.2987 | °C | 1009 | hPa | Humid | 35 | 0 | 0 | 20.516 | 123921.4902 | 266689.3945 | 37.213 | 38
163401 | 2018-04-11 11:26 | 0.16846 | Oxy6 (PSt7-10) | 2018-04-04 12:27 | default | 206.8661 | μmol/L | 27.2974 | °C | 1009 | hPa | Humid | 35 | 0 | 0 | 20.521 | 123932.0226 | 266678.9162 | 37.213 | 38
163414 | 2018-04-11 11:26 | 0.18501 | Oxy6 (PSt7-10) | 2018-04-04 12:27 | default | 206.8376 | μmol/L | 27.2959 | °C | 1009 | hPa | Humid | 35 | 0 | 0 | 20.523 | 123946.0324 | 266669.3657 | 37.213 | 38
163425 | 2018-04-11 11:26 | 0.20279 | Oxy6 (PSt7-10) | 2018-04-04 12:27 | default | 206.6961 | μmol/L | 27.3039 | °C | 1009 | hPa | Humid | 35 | 0 | 0 | 20.528 | 123971.2504 | 266667.8033 | 37.213 | 38
163430 | 2018-04-11 11:26 | 0.21938 | Oxy6 (PSt7-10) | 2018-04-04 12:27 | default | 206.6691 | μmol/L | 27.3114 | °C | 1009 | hPa | Humid | 35 | 0 | 0 | 20.527 | 123972.6201 | 266657.5553 | 37.213 | 38
163440 | 2018-04-11 11:26 | 0.23586 | Oxy6 (PSt7-10) | 2018-04-04 12:27 | default | 206.5644 | μmol/L | 27.3164 | °C | 1009 | hPa | Humid | 35 | 0 | 0 | 20.531 | 123982.8136 | 266641.4615 | 37.213 | 38
163453 | 2018-04-11 11:26 | 0.25255 | Oxy6 (PSt7-10) | 2018-04-04 12:27 | default | 206.6562 | μmol/L | 27.3074 | °C | 1009 | hPa | Humid | 35 | 0 | 0 | 20.529 | 124002.0633 | 266636.5113 | 37.213 | 38
163463 | 2018-04-11 11:26 | 0.26872 | Oxy6 (PSt7-10) | 2018-04-04 12:27 | default | 206.5526 | μmol/L | 27.3001 | °C | 1009 | hPa | Humid | 35 | 0 | 0 | 20.537 | 124008.0909 | 266622.5421 | 37.213 | 38
163469 | 2018-04-11 11:26 | 0.2851 | Oxy6 (PSt7-10) | 2018-04-04 12:27 | default | 206.5025 | μmol/L | 27.3143 | °C | 1009 | hPa | Humid | 35 | 0 | 0 | 20.535 | 124012.9314 | 266617.2319 | 37.213 | 38
163479 | 2018-04-11 11:26 | 0.30197 | Oxy6 (PSt7-10) | 2018-04-04 12:27 | default | 206.459 | μmol/L | 27.3002 | °C | 1009 | hPa | Humid | 35 | 0 | 0 | 20.542 | 124036.8775 | 266612.4063 | 37.213 | 38
163494 | 2018-04-11 11:26 | 0.31837 | Oxy6 (PSt7-10) | 2018-04-04 12:27 | default | 206.4753 | μmol/L | 27.3066 | °C | 1009 | hPa | Humid | 35 | 0 | 0 | 20.539 | 124052.7285 | 266607.6456 | 37.213 | 38
163505 | 2018-04-11 11:26 | 0.33549 | Oxy6 (PSt7-10) | 2018-04-04 12:27 | default | 206.3442 | μmol/L | 27.3008 | °C | 1009 | hPa | Humid | 35 | 0 | 0 | 20.548 | 124070.249 | 266599.0478 | 37.213 | 38
163511 | 2018-04-11 11:26 | 0.35164 | Oxy6 (PSt7-10) | 2018-04-04 12:27 | default | 206.3876 | μmol/L | 27.3028 | °C | 1009 | hPa | Humid | 35 | 0 | 0 | 20.545 | 124088.9868 | 266604.0698 | 37.213 | 38
163523 | 2018-04-11 11:26 | 0.36869 | Oxy6 (PSt7-10) | 2018-04-04 12:27 | default | 206.2519 | μmol/L | 27.3159 | °C | 1009 | hPa | Humid | 35 | 0 | 0 | 20.548 | 124103.0105 | 266587.3933 | 37.213 | 38
163528 | 2018-04-11 11:26 | 0.38571 | Oxy6 (PSt7-10) | 2018-04-04 12:27 | default | 206.1374 | μmol/L | 27.3195 | °C | 1009 | hPa | Humid | 35 | 0 | 0 | 20.553 | 124111.2234 | 266593.5546 | 37.213 | 38
163539 | 2018-04-11 11:26 | 0.40227 | Oxy6 (PSt7-10) | 2018-04-04 12:27 | default | 206.0511 | μmol/L | 27.3428 | °C | 1009 | hPa | Humid | 35 | 0 | 0 | 20.55 | 124132.0031 | 266594.7764 | 37.213 | 38
163554 | 2018-04-11 11:26 | 0.41866 | Oxy6 (PSt7-10) | 2018-04-04 12:27 | default | 206.1858 | μmol/L | 27.3146 | °C | 1009 | hPa | Humid | 35 | 0 | 0 | 20.552 | 124144.5388 | 266578.7617 | 37.213 | 38
163557 | 2018-04-11 11:26 | 0.43521 | Oxy6 (PSt7-10) | 2018-04-04 12:27 | default | 206.0459 | μmol/L | 27.3164 | °C | 1009 | hPa | Humid | 35 | 0 | 0 | 20.559 | 124156.5164 | 266569.4708 | 37.213 | 38
163567 | 2018-04-11 11:26 | 0.45228 | Oxy6 (PSt7-10) | 2018-04-04 12:27 | default | 206.0318 | μmol/L | 27.3187 | °C | 1009 | hPa | Humid | 35 | 0 | 0 | 20.559 | 124174.74 | 266578.2818 | 37.213 | 38
163583 | 2018-04-11 11:26 | 0.46858 | Oxy6 (PSt7-10) | 2018-04-04 12:27 | default | 206.0144 | μmol/L | 27.3185 | °C | 1009 | hPa | Humid | 35 | 0 | 0 | 20.56 | 124178.0447 | 266553.6408 | 37.213 | 38
163592 | 2018-04-11 11:26 | 0.48558 | Oxy6 (PSt7-10) | 2018-04-04 12:27 | default | 205.8929 | μmol/L | 27.3263 | °C | 1009 | hPa | Humid | 35 | 0 | 0 | 20.564 | 124192.2344 | 266551.5922 | 37.213 | 38
163597 | 2018-04-11 11:26 | 0.50205 | Oxy6 (PSt7-10) | 2018-04-04 12:27 | default | 205.9632 | μmol/L | 27.3087 | °C | 1009 | hPa | Humid | 35 | 0 | 0 | 20.566 | 124203.7162 | 266548.929 | 37.213 | 38
163607 | 2018-04-11 11:26 | 0.51861 | Oxy6 (PSt7-10) | 2018-04-04 12:27 | default | 205.9014 | μmol/L | 27.3158 | °C | 1009 | hPa | Humid | 35 | 0 | 0 | 20.567 | 124218.0967 | 266541.7078 | 37.213 | 38
163622 | 2018-04-11 11:26 | 0.53495 | Oxy6 (PSt7-10) | 2018-04-04 12:27 | default | 205.8052 | μmol/L | 27.3164 | °C | 1009 | hPa | Humid | 35 | 0 | 0 | 20.572 | 124233.0341 | 266539.3536 | 37.213 | 38
163628 | 2018-04-11 11:26 | 0.55306 | Oxy6 (PSt7-10) | 2018-04-04 12:27 | default | 205.8877 | μmol/L | 27.315 | °C | 1009 | hPa | Humid | 35 | 0 | 0 | 20.568 | 124250.8534 | 266530.6492 | 37.213 | 38
163643 | 2018-04-11 11:26 | 0.56948 | Oxy6 (PSt7-10) | 2018-04-04 12:27 | default | 205.7477 | μmol/L | 27.3289 | °C | 1009 | hPa | Humid | 35 | 0 | 0 | 20.571 | 124269.0709 | 266534.3137 | 37.213 | 38
163650 | 2018-04-11 11:26 | 0.58978 | Oxy6 (PSt7-10) | 2018-04-04 12:27 | default | 205.8171 | μmol/L | 27.3115 | °C | 1009 | hPa | Humid | 35 | 0 | 0 | 20.573 | 124292.9252 | 266542.738 | 37.213 | 38
163658 | 2018-04-11 11:26 | 0.60168 | Oxy6 (PSt7-10) | 2018-04-04 12:27 | default | 205.6667 | μmol/L | 27.321 | °C | 1009 | hPa | Humid | 35 | 0 | 0 | 20.578 | 124291.3078 | 266518.073 | 37.213 | 38
163675 | 2018-04-11 11:26 | 0.62024 | Oxy6 (PSt7-10) | 2018-04-04 12:27 | default | 205.6074 | μmol/L | 27.3338 | °C | 1009 | hPa | Humid | 35 | 0 | 0 | 20.577 | 124322.6063 | 266527.9132 | 37.213 | 38
163682 | 2018-04-11 11:26 | 0.63515 | Oxy6 (PSt7-10) | 2018-04-04 12:27 | default | 205.6064 | μmol/L | 27.3279 | °C | 1009 | hPa | Humid | 35 | 0 | 0 | 20.579 | 124324.4653 | 266520.1547 | 37.213 | 38
163694 | 2018-04-11 11:26 | 0.65224 | Oxy6 (PSt7-10) | 2018-04-04 12:27 | default | 205.5599 | μmol/L | 27.3173 | °C | 1009 | hPa | Humid | 35 | 0 | 0 | 20.585 | 124336.4375 | 266506.4561 | 37.213 | 38
163699 | 2018-04-11 11:26 | 0.66844 | Oxy6 (PSt7-10) | 2018-04-04 12:27 | default | 205.562 | μmol/L | 27.317 | °C | 1009 | hPa | Humid | 35 | 0 | 0 | 20.585 | 124347.6646 | 266510.5047 | 37.213 | 38
163712 | 2018-04-11 11:26 | 0.68501 | Oxy6 (PSt7-10) | 2018-04-04 12:27 | default | 205.543 | μmol/L | 27.3171 | °C | 1009 | hPa | Humid | 35 | 0 | 0 | 20.586 | 124350.9194 | 266503.5268 | 37.213 | 38
163717 | 2018-04-11 11:26 | 0.70174 | Oxy6 (PSt7-10) | 2018-04-04 12:27 | default | 205.3151 | μmol/L | 27.3455 | °C | 1009 | hPa | Humid | 35 | 0 | 0 | 20.589 | 124361.5931 | 266502.3785 | 37.213 | 38
163726 | 2018-04-11 11:26 | 0.71871 | Oxy6 (PSt7-10) | 2018-04-04 12:27 | default | 205.3212 | μmol/L | 27.3445 | °C | 1009 | hPa | Humid | 35 | 0 | 0 | 20.589 | 124365.8649 | 266494.7419 | 37.213 | 38
163740 | 2018-04-11 11:26 | 0.73476 | Oxy6 (PSt7-10) | 2018-04-04 12:27 | default | 205.2799 | μmol/L | 27.3513 | °C | 1009 | hPa | Humid | 35 | 0 | 0 | 20.589 | 124386.0252 | 266478.3002 | 37.213 | 38
163750 | 2018-04-11 11:26 | 0.75194 | Oxy6 (PSt7-10) | 2018-04-04 12:27 | default | 205.3473 | μmol/L | 27.3342 | °C | 1009 | hPa | Humid | 35 | 0 | 0 | 20.591 | 124397.3116 | 266492.2216 | 37.213 | 38
163764 | 2018-04-11 11:26 | 0.76873 | Oxy6 (PSt7-10) | 2018-04-04 12:27 | default | 205.2707 | μmol/L | 27.3286 | °C | 1009 | hPa | Humid | 35 | 0 | 0 | 20.597 | 124419.4459 | 266486.9564 | 37.213 | 38
163773 | 2018-04-11 11:26 | 0.78523 | Oxy6 (PSt7-10) | 2018-04-04 12:27 | default | 205.2651 | μmol/L | 27.3356 | °C | 1009 | hPa | Humid | 35 | 0 | 0 | 20.595 | 124428.4525 | 266487.6761 | 37.213 | 38
163780 | 2018-04-11 11:26 | 0.80215 | Oxy6 (PSt7-10) | 2018-04-04 12:27 | default | 205.2319 | μmol/L | 27.3259 | °C | 1009 | hPa | Humid | 35 | 0 | 0 | 20.6 | 124435.8183 | 266478.0567 | 37.213 | 38
163793 | 2018-04-11 11:26 | 0.81811 | Oxy6 (PSt7-10) | 2018-04-04 12:27 | default | 205.2609 | μmol/L | 27.3211 | °C | 1009 | hPa | Humid | 35 | 0 | 0 | 20.6 | 124436.9055 | 266485.962 | 37.213 | 38
163800 | 2018-04-11 11:26 | 0.8352 | Oxy6 (PSt7-10) | 2018-04-04 12:27 | default | 205.1296 | μmol/L | 27.3367 | °C | 1009 | hPa | Humid | 35 | 0 | 0 | 20.602 | 124454.7076 | 266466.5963 | 37.213 | 38
163814 | 2018-04-11 11:26 | 0.85181 | Oxy6 (PSt7-10) | 2018-04-04 12:27 | default | 205.0607 | μmol/L | 27.3329 | °C | 1009 | hPa | Humid | 35 | 0 | 0 | 20.607 | 124462.3394 | 266469.7955 | 37.213 | 38
163821 | 2018-04-11 11:26 | 0.86827 | Oxy6 (PSt7-10) | 2018-04-04 12:27 | default | 205.0323 | μmol/L | 27.3345 | °C | 1009 | hPa | Humid | 35 | 0 | 0 | 20.608 | 124472.117 | 266467.9699 | 37.213 | 38
163827 | 2018-04-11 11:26 | 0.88515 | Oxy6 (PSt7-10) | 2018-04-04 12:27 | default | 205.05 | μmol/L | 27.3347 | °C | 1009 | hPa | Humid | 35 | 0 | 0 | 20.607 | 124485.4123 | 266478.1262 | 37.213 | 38
163842 | 2018-04-11 11:26 | 0.9016 | Oxy6 (PSt7-10) | 2018-04-04 12:27 | default | 205.1043 | μmol/L | 27.3287 | °C | 1009 | hPa | Humid | 35 | 0 | 0 | 20.606 | 124483.6072 | 266466.8512 | 37.213 | 38
163849 | 2018-04-11 11:26 | 0.91854 | Oxy6 (PSt7-10) | 2018-04-04 12:27 | default | 204.8382 | μmol/L | 27.3454 | °C | 1009 | hPa | Humid | 35 | 0 | 0 | 20.615 | 124506.9337 | 266464.5778 | 37.213 | 38
163860 | 2018-04-11 11:26 | 0.93547 | Oxy6 (PSt7-10) | 2018-04-04 12:27 | default | 204.9844 | μmol/L | 27.3303 | °C | 1009 | hPa | Humid | 35 | 0 | 0 | 20.612 | 124505.4565 | 266457.4341 | 37.213 | 38
163875 | 2018-04-11 11:26 | 0.95169 | Oxy6 (PSt7-10) | 2018-04-04 12:27 | default | 204.9241 | μmol/L | 27.3373 | °C | 1009 | hPa | Humid | 35 | 0 | 0 | 20.613 | 124517.6793 | 266463.5697 | 37.213 | 38
163884 | 2018-04-11 11:26 | 0.96872 | Oxy6 (PSt7-10) | 2018-04-04 12:27 | default | 204.999 | μmol/L | 27.3249 | °C | 1009 | hPa | Humid | 35 | 0 | 0 | 20.613 | 124529.9138 | 266448.2447 | 37.213 | 38
163893 | 2018-04-11 11:26 | 0.98552 | Oxy6 (PSt7-10) | 2018-04-04 12:27 | default | 204.9808 | μmol/L | 27.3158 | °C | 1009 | hPa | Humid | 35 | 0 | 0 | 20.617 | 124526.8771 | 266440.1967 | 37.213 | 38
163905 | 2018-04-11 11:27 | 1.0016 | Oxy6 (PSt7-10) | 2018-04-04 12:27 | default | 204.8834 | μmol/L | 27.3228 | °C | 1009 | hPa | Humid | 35 | 0 | 0 | 20.62 | 124537.7474 | 266450.7953 | 37.213 | 38
163915 | 2018-04-11 11:27 | 1.0187 | Oxy6 (PSt7-10) | 2018-04-04 12:27 | default | 204.6904 | μmol/L | 27.3456 | °C | 1009 | hPa | Humid | 35 | 0 | 0 | 20.623 | 124548.7154 | 266439.7632 | 37.213 | 38
163925 | 2018-04-11 11:27 | 1.0356 | Oxy6 (PSt7-10) | 2018-04-04 12:27 | default | 204.6859 | μmol/L | 27.3433 | °C | 1009 | hPa | Humid | 35 | 0 | 0 | 20.624 | 124560.2175 | 266433.9317 | 37.213 | 38
163933 | 2018-04-11 11:27 | 1.0515 | Oxy6 (PSt7-10) | 2018-04-04 12:27 | default | 204.6723 | μmol/L | 27.3394 | °C | 1009 | hPa | Humid | 35 | 0 | 0 | 20.626 | 124570.056 | 266430.7685 | 37.213 | 38
163945 | 2018-04-11 11:27 | 1.0684 | Oxy6 (PSt7-10) | 2018-04-04 12:27 | default | 204.6871 | μmol/L | 27.3461 | °C | 1009 | hPa | Humid | 35 | 0 | 0 | 20.623 | 124585.6995 | 266442.2871 | 37.213 | 38
163955 | 2018-04-11 11:27 | 1.085 | Oxy6 (PSt7-10) | 2018-04-04 12:27 | default | 204.555 | μmol/L | 27.3437 | °C | 1009 | hPa | Humid | 35 | 0 | 0 | 20.631 | 124589.5975 | 266430.7177 | 37.213 | 38
163965 | 2018-04-11 11:27 | 1.1018 | Oxy6 (PSt7-10) | 2018-04-04 12:27 | default | 204.6048 | μmol/L | 27.3385 | °C | 1009 | hPa | Humid | 35 | 0 | 0 | 20.63 | 124598.136 | 266416.7275 | 37.213 | 38
163971 | 2018-04-11 11:27 | 1.1185 | Oxy6 (PSt7-10) | 2018-04-04 12:27 | default | 204.658 | μmol/L | 27.3297 | °C | 1009 | hPa | Humid | 35 | 0 | 0 | 20.63 | 124591.0786 | 266416.9999 | 37.213 | 38
163985 | 2018-04-11 11:27 | 1.136 | Oxy6 (PSt7-10) | 2018-04-04 12:27 | default | 204.5482 | μmol/L | 27.3388 | °C | 1009 | hPa | Humid | 35 | 0 | 0 | 20.633 | 124613.9189 | 266422.2158 | 37.213 | 38
163995 | 2018-04-11 11:27 | 1.1521 | Oxy6 (PSt7-10) | 2018-04-04 12:27 | default | 204.5219 | μmol/L | 27.3431 | °C | 1009 | hPa | Humid | 35 | 0 | 0 | 20.633 | 124631.561 | 266416.7166 | 37.213 | 38
164005 | 2018-04-11 11:27 | 1.1685 | Oxy6 (PSt7-10) | 2018-04-04 12:27 | default | 204.4766 | μmol/L | 27.3385 | °C | 1009 | hPa | Humid | 35 | 0 | 0 | 20.637 | 124639.8718 | 266419.6621 | 37.213 | 38
164015 | 2018-04-11 11:27 | 1.1853 | Oxy6 (PSt7-10) | 2018-04-04 12:27 | default | 204.4847 | μmol/L | 27.3432 | °C | 1009 | hPa | Humid | 35 | 0 | 0 | 20.635 | 124647.3327 | 266415.0468 | 37.213 | 38
164025 | 2018-04-11 11:27 | 1.2019 | Oxy6 (PSt7-10) | 2018-04-04 12:27 | default | 204.4631 | μmol/L | 27.3468 | °C | 1009 | hPa | Humid | 35 | 0 | 0 | 20.635 | 124650.4863 | 266410.1244 | 37.213 | 38
164035 | 2018-04-11 11:27 | 1.2182 | Oxy6 (PSt7-10) | 2018-04-04 12:27 | default | 204.5118 | μmol/L | 27.3296 | °C | 1009 | hPa | Humid | 35 | 0 | 0 | 20.638 | 124666.7926 | 266411.7355 | 37.213 | 38
164044 | 2018-04-11 11:27 | 1.2351 | Oxy6 (PSt7-10) | 2018-04-04 12:27 | default | 204.3782 | μmol/L | 27.3487 | °C | 1009 | hPa | Humid | 35 | 0 | 0 | 20.639 | 124669.6247 | 266401.4738 | 37.213 | 38
164055 | 2018-04-11 11:27 | 1.2518 | Oxy6 (PSt7-10) | 2018-04-04 12:27 | default | 204.4526 | μmol/L | 27.3364 | °C | 1009 | hPa | Humid | 35 | 0 | 0 | 20.639 | 124682.8728 | 266403.052 | 37.213 | 38
164065 | 2018-04-11 11:27 | 1.269 | Oxy6 (PSt7-10) | 2018-04-04 12:27 | default | 204.405 | μmol/L | 27.3322 | °C | 1009 | hPa | Humid | 35 | 0 | 0 | 20.643 | 124700.6814 | 266402.8007 | 37.213 | 38
164075 | 2018-04-11 11:27 | 1.2856 | Oxy6 (PSt7-10) | 2018-04-04 12:27 | default | 204.3365 | μmol/L | 27.3435 | °C | 1009 | hPa | Humid | 35 | 0 | 0 | 20.643 | 124717.6946 | 266404.0497 | 37.213 | 38
164076 | 2018-04-11 11:27 | 1.3014 | Oxy6 (PSt7-10) | 2018-04-04 12:27 | default | 204.1544 | μmol/L | 27.3343 | °C | 1009 | hPa | Humid | 35 | 0 | 0 | 20.656 | 124766.516 | 266399.7156 | 37.213 | 38
164092 | 2018-04-11 11:27 | 1.319 | Oxy6 (PSt7-10) | 2018-04-04 12:27 | default | 203.2889 | μmol/L | 27.3268 | °C | 1009 | hPa | Humid | 35 | 0 | 0 | 20.706 | 124965.3757 | 266400.1011 | 37.213 | 38
164104 | 2018-04-11 11:27 | 1.3364 | Oxy6 (PSt7-10) | 2018-04-04 12:27 | default | 202.0998 | μmol/L | 27.3319 | °C | 1009 | hPa | Humid | 35 | 0 | 0 | 20.77 | 125373.3534 | 266410.2196 | 37.213 | 38
164115 | 2018-04-11 11:27 | 1.3519 | Oxy6 (PSt7-10) | 2018-04-04 12:27 | default | 201.6487 | μmol/L | 27.3079 | °C | 1009 | hPa | Humid | 35 | 0 | 0 | 20.803 | 125606.0609 | 266385.924 | 37.213 | 38
164117 | 2018-04-11 11:27 | 1.3686 | Oxy6 (PSt7-10) | 2018-04-04 12:27 | default | 201.0864 | μmol/L | 27.312 | °C | 1009 | hPa | Humid | 35 | 0 | 0 | 20.833 | 125004.7728 | 266391.3543 | 37.213 | 38
164135 | 2018-04-11 11:27 | 1.3849 | Oxy6 (PSt7-10) | 2018-04-04 12:27 | default | 200.6355 | μmol/L | 27.2795 | °C | 1009 | hPa | Humid | 35 | 0 | 0 | 20.869 | 125848.9217 | 266383.2378 | 37.213 | 38
164145 | 2018-04-11 11:27 | 1.4014 | Oxy6 (PSt7-10) | 2018-04-04 12:27 | default | 200.2496 | μmol/L | 27.2754 | °C | 1009 | hPa | Humid | 35 | 0 | 0 | 20.892 | 125972.1141 | 266391.0859 | 37.213 | 38
164155 | 2018-04-11 11:27 | 1.4185 | Oxy6 (PSt7-10) | 2018-04-04 12:27 | default | 199.9672 | μmol/L | 27.278 | °C | 1009 | hPa | Humid | 35 | 0 | 0 | 20.907 | 126085.2699 | 266383.6202 | 37.213 | 38
164165 | 2018-04-11 11:27 | 1.4351 | Oxy6 (PSt7-10) | 2018-04-04 12:27 | default | 199.8127 | μmol/L | 27.2741 | °C | 1009 | hPa | Humid | 35 | 0 | 0 | 20.917 | 126138.8071 | 266388.5818 | 37.213 | 38
164175 | 2018-04-11 11:27 | 1.452 | Oxy6 (PSt7-10) | 2018-04-04 12:27 | default | 199.7319 | μmol/L | 27.2788 | °C | 1009 | hPa | Humid | 35 | 0 | 0 | 20.92 | 126151.9789 | 266372.7157 | 37.213 | 38
164185 | 2018-04-11 11:27 | 1.4687 | Oxy6 (PSt7-10) | 2018-04-04 12:27 | default | 199.6941 | μmol/L | 27.2701 | °C | 1009 | hPa | Humid | 35 | 0 | 0 | 20.925 | 126182.0405 | 266374.2222 | 37.213 | 38
164190 | 2018-04-11 11:27 | 1.4854 | Oxy6 (PSt7-10) | 2018-04-04 12:27 | default | 199.519 | μmol/L | 27.2878 | °C | 1009 | hPa | Humid | 35 | 0 | 0 | 20.929 | 126201.0983 | 266378.3415 | 37.213 | 38
164201 | 2018-04-11 11:27 | 1.5024 | Oxy6 (PSt7-10) | 2018-04-04 12:27 | default | 199.5667 | μmol/L | 27.2917 | °C | 1009 | hPa | Humid | 35 | 0 | 0 | 20.925 | 126222.1607 | 266374.2268 | 37.213 | 38
164210 | 2018-04-11 11:27 | 1.5184 | Oxy6 (PSt7-10) | 2018-04-04 12:27 | default | 199.4734 | μmol/L | 27.2985 | °C | 1009 | hPa | Humid | 35 | 0 | 0 | 20.928 | 126229.5797 | 266366.5563 | 37.213 | 38
164213 | 2018-04-11 11:27 | 1.5349 | Oxy6 (PSt7-10) | 2018-04-04 12:27 | default | 199.513 | μmol/L | 27.2828 | °C | 1009 | hPa | Humid | 35 | 0 | 0 | 20.931 | 126234.5018 | 266356.4865 | 37.213 | 38
164219 | 2018-04-11 11:27 | 1.5514 | Oxy6 (PSt7-10) | 2018-04-04 12:27 | default | 199.4237 | μmol/L | 27.2859 | °C | 1009 | hPa | Humid | 35 | 0 | 0 | 20.935 | 126252.3303 | 266355.8236 | 37.213 | 38
164227 | 2018-04-11 11:27 | 1.5689 | Oxy6 (PSt7-10) | 2018-04-04 12:27 | default | 199.3815 | μmol/L | 27.2901 | °C | 1009 | hPa | Humid | 35 | 0 | 0 | 20.936 | 126268.3702 | 266363.6888 | 37.213 | 38
164236 | 2018-04-11 11:27 | 1.585 | Oxy6 (PSt7-10) | 2018-04-04 12:27 | default | 199.3201 | μmol/L | 27.2915 | °C | 1009 | hPa | Humid | 35 | 0 | 0 | 20.939 | 126274.3183 | 266350.9022 | 37.213 | 38
164279 | 2018-04-11 11:29 | 3.025 | Oxy6 (PSt7-10) | 2018-04-04 12:27 | default | 189.7278 | μmol/L | 26.9839 | °C | 1009 | hPa | Humid | 35 | 0 | 0 | 21.602 | 129833.0265 | 266521.9001 | 37.213 | 38
164282 | 2018-04-11 11:29 | 3.035 | Oxy6 (PSt7-10) | 2018-04-04 12:27 | default | 189.6669 | μmol/L | 26.9829 | °C | 1009 | hPa | Humid | 35 | 0 | 0 | 21.606 | 129788.6663 | 266493.5133 | 37.213 | 38
164289 | 2018-04-11 11:29 | 3.0522 | Oxy6 (PSt7-10) | 2018-04-04 12:27 | default | 189.575 | μmol/L | 26.9757 | °C | 1009 | hPa | Humid | 35 | 0 | 0 | 21.614 | 129799.7737 | 266474.9573 | 37.213 | 38
164299 | 2018-04-11 11:29 | 3.0693 | Oxy6 (PSt7-10) | 2018-04-04 12:27 | default | 189.4973 | μmol/L | 26.9748 | °C | 1009 | hPa | Humid | 35 | 0 | 0 | 21.619 | 129823.7477 | 266462.5288 | 37.213 | 38
164302 | 2018-04-11 11:29 | 3.0854 | Oxy6 (PSt7-10) | 2018-04-04 12:27 | default | 189.3985 | μmol/L | 26.9836 | °C | 1009 | hPa | Humid | 35 | 0 | 0 | 21.622 | 129835.4417 | 266444.4832 | 37.213 | 38
164312 | 2018-04-11 11:29 | 3.102 | Oxy6 (PSt7-10) | 2018-04-04 12:27 | default | 189.383 | μmol/L | 26.9834 | °C | 1009 | hPa | Humid | 35 | 0 | 0 | 21.623 | 129858.7151 | 266443.5583 | 37.213 | 38
164320 | 2018-04-11 11:29 | 3.1193 | Oxy6 (PSt7-10) | 2018-04-04 12:27 | default | 189.3232 | μmol/L | 26.9763 | °C | 1009 | hPa | Humid | 35 | 0 | 0 | 21.629 | 129888.8569 | 266435.4567 | 37.213 | 38
164334 | 2018-04-11 11:29 | 3.1351 | Oxy6 (PSt7-10) | 2018-04-04 12:27 | default | 189.22 | μmol/L | 26.983 | °C | 1009 | hPa | Humid | 35 | 0 | 0 | 21.633 | 129916.5615 | 266438.0373 | 37.213 | 38
164344 | 2018-04-11 11:29 | 3.1528 | Oxy6 (PSt7-10) | 2018-04-04 12:27 | default | 189.2739 | μmol/L | 26.9703 | °C | 1009 | hPa | Humid | 35 | 0 | 0 | 21.634 | 129940.1991 | 266427.3659 | 37.213 | 38
164350 | 2018-04-11 11:29 | 3.1687 | Oxy6 (PSt7-10) | 2018-04-04 12:27 | default | 189.1365 | μmol/L | 26.9772 | °C | 1009 | hPa | Humid | 35 | 0 | 0 | 21.64 | 129951.6062 | 266417.0553 | 37.213 | 38
164364 | 2018-04-11 11:29 | 3.1848 | Oxy6 (PSt7-10) | 2018-04-04 12:27 | default | 189.138 | μmol/L | 26.977 | °C | 1009 | hPa | Humid | 35 | 0 | 0 | 21.64 | 129971.1043 | 266415.7187 | 37.213 | 38
164367 | 2018-04-11 11:29 | 3.2018 | Oxy6 (PSt7-10) | 2018-04-04 12:27 | default | 188.9937 | μmol/L | 26.9821 | °C | 1009 | hPa | Humid | 35 | 0 | 0 | 21.647 | 129993.5047 | 266422.9958 | 37.213 | 38
164381 | 2018-04-11 11:29 | 3.2185 | Oxy6 (PSt7-10) | 2018-04-04 12:27 | default | 189.0112 | μmol/L | 26.973 | °C | 1009 | hPa | Humid | 35 | 0 | 0 | 21.649 | 130005.2814 | 266411.7474 | 37.213 | 38
164392 | 2018-04-11 11:29 | 3.2355 | Oxy6 (PSt7-10) | 2018-04-04 12:27 | default | 188.9445 | μmol/L | 26.9761 | °C | 1009 | hPa | Humid | 35 | 0 | 0 | 21.652 | 130020.9951 | 266410.9444 | 37.213 | 38
164401 | 2018-04-11 11:29 | 3.2515 | Oxy6 (PSt7-10) | 2018-04-04 12:27 | default | 188.8125 | μmol/L | 26.988 | °C | 1009 | hPa | Humid | 35 | 0 | 0 | 21.656 | 130034.2149 | 266401.9611 | 37.213 | 38
164407 | 2018-04-11 11:29 | 3.2683 | Oxy6 (PSt7-10) | 2018-04-04 12:27 | default | 188.775 | μmol/L | 26.9948 | °C | 1009 | hPa | Humid | 35 | 0 | 0 | 21.656 | 130056.7067 | 266394.4954 | 37.213 | 38
164421 | 2018-04-11 11:29 | 3.2855 | Oxy6 (PSt7-10) | 2018-04-04 12:27 | default | 188.7852 | μmol/L | 26.99 | °C | 1009 | hPa | Humid | 35 | 0 | 0 | 21.657 | 130069.7691 | 266396.8739 | 37.213 | 38
164426 | 2018-04-11 11:29 | 3.3028 | Oxy6 (PSt7-10) | 2018-04-04 12:27 | default | 188.6872 | μmol/L | 26.9957 | °C | 1009 | hPa | Humid | 35 | 0 | 0 | 21.661 | 130095.5432 | 266397.3325 | 37.213 | 38
164437 | 2018-04-11 11:29 | 3.3189 | Oxy6 (PSt7-10) | 2018-04-04 12:27 | default | 188.6267 | μmol/L | 26.9948 | °C | 1009 | hPa | Humid | 35 | 0 | 0 | 21.665 | 130106.3899 | 266385.2589 | 37.213 | 38
164446 | 2018-04-11 11:29 | 3.3348 | Oxy6 (PSt7-10) | 2018-04-04 12:27 | default | 188.6492 | μmol/L | 26.9937 | °C | 1009 | hPa | Humid | 35 | 0 | 0 | 21.664 | 130117.8048 | 266387.5775 | 37.213 | 38
164462 | 2018-04-11 11:29 | 3.3529 | Oxy6 (PSt7-10) | 2018-04-04 12:27 | default | 188.6075 | μmol/L | 26.9835 | °C | 1009 | hPa | Humid | 35 | 0 | 0 | 21.67 | 130128.116 | 266391.8738 | 37.213 | 38
164466 | 2018-04-11 11:29 | 3.3685 | Oxy6 (PSt7-10) | 2018-04-04 12:27 | default | 188.6107 | μmol/L | 26.9858 | °C | 1009 | hPa | Humid | 35 | 0 | 0 | 21.669 | 130140.361 | 266388.32 | 37.213 | 38
164484 | 2018-04-11 11:29 | 3.3851 | Oxy6 (PSt7-10) | 2018-04-04 12:27 | default | 188.5961 | μmol/L | 26.9855 | °C | 1009 | hPa | Humid | 35 | 0 | 0 | 21.67 | 130153.0946 | 266380.7676 | 37.213 | 38
164493 | 2018-04-11 11:29 | 3.402 | Oxy6 (PSt7-10) | 2018-04-04 12:27 | default | 188.574 | μmol/L | 26.9865 | °C | 1009 | hPa | Humid | 35 | 0 | 0 | 21.671 | 130163.3429 | 266375.6518 | 37.213 | 38
164502 | 2018-04-11 11:29 | 3.4195 | Oxy6 (PSt7-10) | 2018-04-04 12:27 | default | 188.4791 | μmol/L | 26.9977 | °C | 1009 | hPa | Humid | 35 | 0 | 0 | 21.673 | 130171.7953 | 266376.7146 | 37.213 | 38
164511 | 2018-04-11 11:29 | 3.4355 | Oxy6 (PSt7-10) | 2018-04-04 12:27 | default | 188.4505 | μmol/L | 26.9939 | °C | 1009 | hPa | Humid | 35 | 0 | 0 | 21.676 | 130184.3998 | 266377.2874 | 37.213 | 38
164517 | 2018-04-11 11:29 | 3.4521 | Oxy6 (PSt7-10) | 2018-04-04 12:27 | default | 188.4914 | μmol/L | 26.9866 | °C | 1009 | hPa | Humid | 35 | 0 | 0 | 21.676 | 130200.9762 | 266379.1089 | 37.213 | 38
164530 | 2018-04-11 11:29 | 3.4689 | Oxy6 (PSt7-10) | 2018-04-04 12:27 | default | 188.5123 | μmol/L | 26.9828 | °C | 1009 | hPa | Humid | 35 | 0 | 0 | 21.676 | 130199.1251 | 266351.6581 | 37.213 | 38
164544 | 2018-04-11 11:29 | 3.4854 | Oxy6 (PSt7-10) | 2018-04-04 12:27 | default | 188.4172 | μmol/L | 26.9881 | °C | 1009 | hPa | Humid | 35 | 0 | 0 | 21.68 | 130208.1062 | 266365.2518 | 37.213 | 38
164550 | 2018-04-11 11:29 | 3.5019 | Oxy6 (PSt7-10) | 2018-04-04 12:27 | default | 188.4775 | μmol/L | 26.9802 | °C | 1009 | hPa | Humid | 35 | 0 | 0 | 21.679 | 130216.4895 | 266360.6749 | 37.213 | 38
164562 | 2018-04-11 11:29 | 3.5187 | Oxy6 (PSt7-10) | 2018-04-04 12:27 | default | 188.4319 | μmol/L | 26.9855 | °C | 1009 | hPa | Humid | 35 | 0 | 0 | 21.68 | 130216.2072 | 266356.9049 | 37.213 | 38
164574 | 2018-04-11 11:29 | 3.5354 | Oxy6 (PSt7-10) | 2018-04-04 12:27 | default | 188.4335 | μmol/L | 26.9822 | °C | 1009 | hPa | Humid | 35 | 0 | 0 | 21.681 | 130219.4091 | 266357.109 | 37.213 | 38
164583 | 2018-04-11 11:29 | 3.5519 | Oxy6 (PSt7-10) | 2018-04-04 12:27 | default | 188.3307 | μmol/L | 26.9978 | °C | 1009 | hPa | Humid | 35 | 0 | 0 | 21.682 | 130229.569 | 266348.799 | 37.213 | 38
164591 | 2018-04-11 11:29 | 3.5685 | Oxy6 (PSt7-10) | 2018-04-04 12:27 | default | 188.378 | μmol/L | 26.9981 | °C | 1009 | hPa | Humid | 35 | 0 | 0 | 21.679 | 130221.0398 | 266350.9707 | 37.213 | 38
164600 | 2018-04-11 11:29 | 3.5849 | Oxy6 (PSt7-10) | 2018-04-04 12:27 | default | 188.1585 | μmol/L | 27.0081 | °C | 1009 | hPa | Humid | 35 | 0 | 0 | 21.689 | 130244.4879 | 266344.6771 | 37.213 | 38
164608 | 2018-04-11 11:29 | 3.6017 | Oxy6 (PSt7-10) | 2018-04-04 12:27 | default | 188.2438 | μmol/L | 26.9957 | °C | 1009 | hPa | Humid | 35 | 0 | 0 | 21.688 | 130252.133 | 266348.1832 | 37.213 | 38
164621 | 2018-04-11 11:29 | 3.6181 | Oxy6 (PSt7-10) | 2018-04-04 12:27 | default | 188.2437 | μmol/L | 26.9987 | °C | 1009 | hPa | Humid | 35 | 0 | 0 | 21.687 | 130260.1257 | 266344.4236 | 37.213 | 38
164629 | 2018-04-11 11:29 | 3.6349 | Oxy6 (PSt7-10) | 2018-04-04 12:27 | default | 188.3103 | μmol/L | 26.9896 | °C | 1009 | hPa | Humid | 35 | 0 | 0 | 21.686 | 130265.303 | 266348.4387 | 37.213 | 38
164640 | 2018-04-11 11:29 | 3.6521 | Oxy6 (PSt7-10) | 2018-04-04 12:27 | default | 188.1363 | μmol/L | 27.0032 | °C | 1009 | hPa | Humid | 35 | 0 | 0 | 21.692 | 130267.2886 | 266336.5765 | 37.213 | 38
164647 | 2018-04-11 11:29 | 3.6689 | Oxy6 (PSt7-10) | 2018-04-04 12:27 | default | 188.1919 | μmol/L | 26.9962 | °C | 1009 | hPa | Humid | 35 | 0 | 0 | 21.691 | 130273.3417 | 266328.9639 | 37.213 | 38
164664 | 2018-04-11 11:29 | 3.6866 | Oxy6 (PSt7-10) | 2018-04-04 12:27 | default | 188.2563 | μmol/L | 26.9875 | °C | 1009 | hPa | Humid | 35 | 0 | 0 | 21.69 | 130295.2213 | 266338.7747 | 37.213 | 38
164669 | 2018-04-11 11:29 | 3.703 | Oxy6 (PSt7-10) | 2018-04-04 12:27 | default | 188.21 | μmol/L | 26.9929 | °C | 1009 | hPa | Humid | 35 | 0 | 0 | 21.691 | 130280.6767 | 266332.6594 | 37.213 | 38
164681 | 2018-04-11 11:29 | 3.7182 | Oxy6 (PSt7-10) | 2018-04-04 12:27 | default | 188.2421 | μmol/L | 26.9871 | °C | 1009 | hPa | Humid | 35 | 0 | 0 | 21.691 | 130284.2622 | 266316.6304 | 37.213 | 38
164688 | 2018-04-11 11:29 | 3.7355 | Oxy6 (PSt7-10) | 2018-04-04 12:27 | default | 188.2693 | μmol/L | 26.9852 | °C | 1009 | hPa | Humid | 35 | 0 | 0 | 21.69 | 130290.6397 | 266322.129 | 37.213 | 38
164700 | 2018-04-11 11:29 | 3.7525 | Oxy6 (PSt7-10) | 2018-04-04 12:27 | default | 188.1827 | μmol/L | 26.9978 | °C | 1009 | hPa | Humid | 35 | 0 | 0 | 21.691 | 130305.6336 | 266314.6078 | 37.213 | 38
164709 | 2018-04-11 11:29 | 3.7689 | Oxy6 (PSt7-10) | 2018-04-04 12:27 | default | 188.1764 | μmol/L | 26.993 | °C | 1009 | hPa | Humid | 35 | 0 | 0 | 21.693 | 130297.5021 | 266310.5272 | 37.213 | 38
164718 | 2018-04-11 11:29 | 3.7855 | Oxy6 (PSt7-10) | 2018-04-04 12:27 | default | 188.1936 | μmol/L | 26.984 | °C | 1009 | hPa | Humid | 35 | 0 | 0 | 21.695 | 130304.3805 | 266327.8887 | 37.213 | 38
164730 | 2018-04-11 11:29 | 3.8025 | Oxy6 (PSt7-10) | 2018-04-04 12:27 | default | 188.2167 | μmol/L | 26.9858 | °C | 1009 | hPa | Humid | 35 | 0 | 0 | 21.693 | 130305.0214 | 266316.8151 | 37.213 | 38
164737 | 2018-04-11 11:29 | 3.8183 | Oxy6 (PSt7-10) | 2018-04-04 12:27 | default | 188.2009 | μmol/L | 26.9886 | °C | 1009 | hPa | Humid | 35 | 0 | 0 | 21.693 | 130301.3008 | 266305.8022 | 37.213 | 38
164746 | 2018-04-11 11:29 | 3.8353 | Oxy6 (PSt7-10) | 2018-04-04 12:27 | default | 188.1895 | μmol/L | 26.9818 | °C | 1009 | hPa | Humid | 35 | 0 | 0 | 21.696 | 130305.6778 | 266300.1448 | 37.213 | 38
164760 | 2018-04-11 11:29 | 3.8517 | Oxy6 (PSt7-10) | 2018-04-04 12:27 | default | 188.2994 | μmol/L | 26.9738 | °C | 1009 | hPa | Humid | 35 | 0 | 0 | 21.692 | 130308.9302 | 266313.124 | 37.213 | 38
164766 | 2018-04-11 11:29 | 3.8688 | Oxy6 (PSt7-10) | 2018-04-04 12:27 | default | 188.1406 | μmol/L | 26.9847 | °C | 1009 | hPa | Humid | 35 | 0 | 0 | 21.698 | 130315.7829 | 266303.7832 | 37.213 | 38
164778 | 2018-04-11 11:29 | 3.8857 | Oxy6 (PSt7-10) | 2018-04-04 12:27 | default | 187.9995 | μmol/L | 27.0161 | °C | 1009 | hPa | Humid | 35 | 0 | 0 | 21.696 | 130319.9806 | 266302.6195 | 37.213 | 38
164788 | 2018-04-11 11:29 | 3.9202 | Oxy6 (PSt7-10) | 2018-04-04 12:27 | default | 188.1169 | μmol/L | 26.9979 | °C | 1009 | hPa | Humid | 35 | 0 | 0 | 21.695 | 130361.6513 | 266334.97 | 37.213 | 38
164800 | 2018-04-11 11:29 | 3.9202 | Oxy6 (PSt7-10) | 2018-04-04 12:27 | default | 188.0662 | μmol/L | 26.9952 | °C | 1009 | hPa | Humid | 35 | 0 | 0 | 21.699 | 130292.239 | 266273.2084 | 37.213 | 38
164806 | 2018-04-11 11:29 | 3.935 | Oxy6 (PSt7-10) | 2018-04-04 12:27 | default | 188.0662 | μmol/L | 26.9952 | °C | 1009 | hPa | Humid | 35 | 0 | 0 | 21.699 | 130278.9004 | 266259.2892 | 37.213 | 38
164817 | 2018-04-11 11:29 | 3.9516 | Oxy6 (PSt7-10) | 2018-04-04 12:27 | default | 188.0719 | μmol/L | 27.003 | °C | 1009 | hPa | Humid | 35 | 0 | 0 | 21.696 | 130296.912 | 266279.5734 | 37.213 | 38
164832 | 2018-04-11 11:29 | 3.9687 | Oxy6 (PSt7-10) | 2018-04-04 12:27 | default | 188.0681 | μmol/L | 26.9978 | °C | 1009 | hPa | Humid | 35 | 0 | 0 | 21.698 | 130316.938 | 266284.6277 | 37.213 | 38
164838 | 2018-04-11 11:29 | 3.9851 | Oxy6 (PSt7-10) | 2018-04-04 12:27 | default | 188.0164 | μmol/L | 27.0042 | °C | 1009 | hPa | Humid | 35 | 0 | 0 | 21.699 | 130323.1418 | 266282.76 | 37.213 | 38
164850 | 2018-04-11 11:30 | 4.0018 | Oxy6 (PSt7-10) | 2018-04-04 12:27 | default | 188.0624 | μmol/L | 26.9899 | °C | 1009 | hPa | Humid | 35 | 0 | 0 | 21.701 | 130323.8566 | 266290.8083 | 37.213 | 38
164862 | 2018-04-11 11:30 | 4.0183 | Oxy6 (PSt7-10) | 2018-04-04 12:27 | default | 188.1005 | μmol/L | 26.9831 | °C | 1009 | hPa | Humid | 35 | 0 | 0 | 21.701 | 130319.3723 | 266285.4309 | 37.213 | 38
164871 | 2018-04-11 11:30 | 4.0351 | Oxy6 (PSt7-10) | 2018-04-04 12:27 | default | 188.2241 | μmol/L | 26.9785 | °C | 1009 | hPa | Humid | 35 | 0 | 0 | 21.695 | 130319.5795 | 266282.5063 | 37.213 | 38
164880 | 2018-04-11 11:30 | 4.0522 | Oxy6 (PSt7-10) | 2018-04-04 12:27 | default | 188.0048 | μmol/L | 26.9974 | °C | 1009 | hPa | Humid | 35 | 0 | 0 | 21.702 | 130328.2824 | 266281.0456 | 37.213 | 38
164890 | 2018-04-11 11:30 | 4.0683 | Oxy6 (PSt7-10) | 2018-04-04 12:27 | default | 188.0889 | μmol/L | 26.9881 | °C | 1009 | hPa | Humid | 35 | 0 | 0 | 21.7 | 130323.7828 | 266283.1921 | 37.213 | 38
164903 | 2018-04-11 11:30 | 4.0852 | Oxy6 (PSt7-10) | 2018-04-04 12:27 | default | 188.0037 | μmol/L | 26.9976 | °C | 1009 | hPa | Humid | 35 | 0 | 0 | 21.702 | 130333.9225 | 266274.5126 | 37.213 | 38
164907 | 2018-04-11 11:30 | 4.1015 | Oxy6 (PSt7-10) | 2018-04-04 12:27 | default | 188.1569 | μmol/L | 26.9818 | °C | 1009 | hPa | Humid | 35 | 0 | 0 | 21.698 | 130326.8929 | 266275.9369 | 37.213 | 38
164916 | 2018-04-11 11:30 | 4.1186 | Oxy6 (PSt7-10) | 2018-04-04 12:27 | default | 188.1692 | μmol/L | 26.9766 | °C | 1009 | hPa | Humid | 35 | 0 | 0 | 21.699 | 130325.5866 | 266275.1473 | 37.213 | 38
164927 | 2018-04-11 11:30 | 4.1352 | Oxy6 (PSt7-10) | 2018-04-04 12:27 | default | 188.0981 | μmol/L | 26.9924 | °C | 1009 | hPa | Humid | 35 | 0 | 0 | 21.698 | 130328.6557 | 266261.7666 | 37.213 | 38
164943 | 2018-04-11 11:30 | 4.1517 | Oxy6 (PSt7-10) | 2018-04-04 12:27 | default | 188.0348 | μmol/L | 26.9979 | °C | 1009 | hPa | Humid | 35 | 0 | 0 | 21.7 | 130326.1932 | 266273.1638 | 37.213 | 38
164955 | 2018-04-11 11:30 | 4.1684 | Oxy6 (PSt7-10) | 2018-04-04 12:27 | default | 188.0269 | μmol/L | 27.0023 | °C | 1009 | hPa | Humid | 35 | 0 | 0 | 21.699 | 130324.7197 | 266265.0491 | 37.213 | 38
164960 | 2018-04-11 11:30 | 4.185 | Oxy6 (PSt7-10) | 2018-04-04 12:27 | default | 188.0577 | μmol/L | 26.9967 | °C | 1009 | hPa | Humid | 35 | 0 | 0 | 21.699 | 130333.1034 | 266260.7138 | 37.213 | 38
164974 | 2018-04-11 11:30 | 4.2018 | Oxy6 (PSt7-10) | 2018-04-04 12:27 | default | 187.9199 | μmol/L | 27.0216 | °C | 1009 | hPa | Humid | 35 | 0 | 0 | 21.699 | 130326.9119 | 266256.5463 | 37.213 | 38
164977 | 2018-04-11 11:30 | 4.2188 | Oxy6 (PSt7-10) | 2018-04-04 12:27 | default | 187.865 | μmol/L | 27.0226 | °C | 1009 | hPa | Humid | 35 | 0 | 0 | 21.702 | 130335.9322 | 266264.0018 | 37.213 | 38
164994 | 2018-04-11 11:30 | 4.2352 | Oxy6 (PSt7-10) | 2018-04-04 12:27 | default | 187.9157 | μmol/L | 27.0194 | °C | 1009 | hPa | Humid | 35 | 0 | 0 | 21.7 | 130326.2066 | 266249.0023 | 37.213 | 38
165002 | 2018-04-11 11:30 | 4.2522 | Oxy6 (PSt7-10) | 2018-04-04 12:27 | default | 187.9869 | μmol/L | 27.0006 | °C | 1009 | hPa | Humid | 35 | 0 | 0 | 21.702 | 130329.6361 | 266250.4669 | 37.213 | 38
165014 | 2018-04-11 11:30 | 4.2687 | Oxy6 (PSt7-10) | 2018-04-04 12:27 | default | 188.0241 | μmol/L | 26.9969 | °C | 1009 | hPa | Humid | 35 | 0 | 0 | 21.701 | 130324.4082 | 266252.0792 | 37.213 | 38
165019 | 2018-04-11 11:30 | 4.2855 | Oxy6 (PSt7-10) | 2018-04-04 12:27 | default | 188.0185 | μmol/L | 27.0038 | °C | 1009 | hPa | Humid | 35 | 0 | 0 | 21.699 | 130326.9195 | 266258.9539 | 37.213 | 38
165030 | 2018-04-11 11:30 | 4.3022 | Oxy6 (PSt7-10) | 2018-04-04 12:27 | default | 188.092 | μmol/L | 26.9905 | °C | 1009 | hPa | Humid | 35 | 0 | 0 | 21.699 | 130329.8763 | 266255.1918 | 37.213 | 38
165042 | 2018-04-11 11:30 | 4.3181 | Oxy6 (PSt7-10) | 2018-04-04 12:27 | default | 188.0586 | μmol/L | 26.9906 | °C | 1009 | hPa | Humid | 35 | 0 | 0 | 21.701 | 130322.7892 | 266246.3074 | 37.213 | 38
165052 | 2018-04-11 11:30 | 4.3351 | Oxy6 (PSt7-10) | 2018-04-04 12:27 | default | 188.0283 | μmol/L | 26.9931 | °C | 1009 | hPa | Humid | 35 | 0 | 0 | 21.702 | 130320.2643 | 266244.641 | 37.213 | 38
165060 | 2018-04-11 11:30 | 4.3514 | Oxy6 (PSt7-10) | 2018-04-04 12:27 | default | 188.1112 | μmol/L | 26.99 | °C | 1009 | hPa | Humid | 35 | 0 | 0 | 21.698 | 130319.025 | 266238.0212 | 37.213 | 38
165067 | 2018-04-11 11:30 | 4.3686 | Oxy6 (PSt7-10) | 2018-04-04 12:27 | default | 188.0024 | μmol/L | 27.0067 | °C | 1009 | hPa | Humid | 35 | 0 | 0 | 21.699 | 130321.8511 | 266242.2896 | 37.213 | 38
165082 | 2018-04-11 11:30 | 4.3855 | Oxy6 (PSt7-10) | 2018-04-04 12:27 | default | 188.015 | μmol/L | 27.0015 | °C | 1009 | hPa | Humid | 35 | 0 | 0 | 21.7 | 130320.2102 | 266229.5 | 37.213 | 38
165087 | 2018-04-11 11:30 | 4.4018 | Oxy6 (PSt7-10) | 2018-04-04 12:27 | default | 188.0086 | μmol/L | 27.0026 | °C | 1009 | hPa | Humid | 35 | 0 | 0 | 21.7 | 130313.2948 | 266224.6154 | 37.213 | 38
165099 | 2018-04-11 11:30 | 4.4191 | Oxy6 (PSt7-10) | 2018-04-04 12:27 | default | 188.0655 | μmol/L | 26.9953 | °C | 1009 | hPa | Humid | 35 | 0 | 0 | 21.699 | 130330.3857 | 266237.3836 | 37.213 | 38
165110 | 2018-04-11 11:30 | 4.4354 | Oxy6 (PSt7-10) | 2018-04-04 12:27 | default | 188.0104 | μmol/L | 27.0082 | °C | 1009 | hPa | Humid | 35 | 0 | 0 | 21.698 | 130319.9204 | 266233.7718 | 37.213 | 38
165124 | 2018-04-11 11:30 | 4.4516 | Oxy6 (PSt7-10) | 2018-04-04 12:27 | default | 188.088 | μmol/L | 27.0001 | °C | 1009 | hPa | Humid | 35 | 0 | 0 | 21.696 | 130325.9362 | 266235.1147 | 37.213 | 38
165131 | 2018-04-11 11:30 | 4.4683 | Oxy6 (PSt7-10) | 2018-04-04 12:27 | default | 188.1391 | μmol/L | 26.9879 | °C | 1009 | hPa | Humid | 35 | 0 | 0 | 21.697 | 130322.4788 | 266231.5222 | 37.213 | 38
165140 | 2018-04-11 11:30 | 4.485 | Oxy6 (PSt7-10) | 2018-04-04 12:27 | default | 188.1012 | μmol/L | 26.9889 | °C | 1009 | hPa | Humid | 35 | 0 | 0 | 21.699 | 130314.0757 | 266233.2454 | 37.213 | 38
165153 | 2018-04-11 11:30 | 4.5015 | Oxy6 (PSt7-10) | 2018-04-04 12:27 | default | 188.142 | μmol/L | 26.9874 | °C | 1009 | hPa | Humid | 35 | 0 | 0 | 21.697 | 130321.9501 | 266227.2277 | 37.213 | 38
165161 | 2018-04-11 11:30 | 4.5189 | Oxy6 (PSt7-10) | 2018-04-04 12:27 | default | 188.0911 | μmol/L | 26.9936 | °C | 1009 | hPa | Humid | 35 | 0 | 0 | 21.698 | 130315.4987 | 266219.4366 | 37.213 | 38
165166 | 2018-04-11 11:30 | 4.5355 | Oxy6 (PSt7-10) | 2018-04-04 12:27 | default | 187.9886 | μmol/L | 27.0181 | °C | 1009 | hPa | Humid | 35 | 0 | 0 | 21.696 | 130311.6286 | 266219.5194 | 37.213 | 38
165182 | 2018-04-11 11:30 | 4.5523 | Oxy6 (PSt7-10) | 2018-04-04 12:27 | default | 188.0157 | μmol/L | 27.0132 | °C | 1009 | hPa | Humid | 35 | 0 | 0 | 21.696 | 130312.0887 | 266219.9848 | 37.213 | 38
165195 | 2018-04-11 11:30 | 4.5682 | Oxy6 (PSt7-10) | 2018-04-04 12:27 | default | 188.0714 | μmol/L | 26.9972 | °C | 1009 | hPa | Humid | 35 | 0 | 0 | 21.698 | 130300.1209 | 266223.802 | 37.213 | 38
165204 | 2018-04-11 11:30 | 4.5855 | Oxy6 (PSt7-10) | 2018-04-04 12:27 | default | 188.0406 | μmol/L | 27.0057 | °C | 1009 | hPa | Humid | 35 | 0 | 0 | 21.697 | 130319.5376 | 266225.9344 | 37.213 | 38
165210 | 2018-04-11 11:30 | 4.6022 | Oxy6 (PSt7-10) | 2018-04-04 12:27 | default | 188.0399 | μmol/L | 27.0088 | °C | 1009 | hPa | Humid | 35 | 0 | 0 | 21.696 | 130309.6364 | 266221.8909 | 37.213 | 38
165222 | 2018-04-11 11:30 | 4.6187 | Oxy6 (PSt7-10) | 2018-04-04 12:27 | default | 188.0614 | μmol/L | 27.0079 | °C | 1009 | hPa | Humid | 35 | 0 | 0 | 21.695 | 130308.3709 | 266213.9465 | 37.213 | 38
165227 | 2018-04-11 11:30 | 4.6352 | Oxy6 (PSt7-10) | 2018-04-04 12:27 | default | 188.0038 | μmol/L | 27.0035 | °C | 1009 | hPa | Humid | 35 | 0 | 0 | 21.7 | 130296.7036 | 266212.7706 | 37.213 | 38
165237 | 2018-04-11 11:30 | 4.6517 | Oxy6 (PSt7-10) | 2018-04-04 12:27 | default | 188.1599 | μmol/L | 26.996 | °C | 1009 | hPa | Humid | 35 | 0 | 0 | 21.693 | 130305.3947 | 266212.1378 | 37.213 | 38
165249 | 2018-04-11 11:30 | 4.6682 | Oxy6 (PSt7-10) | 2018-04-04 12:27 | default | 188.1277 | μmol/L | 26.9989 | °C | 1009 | hPa | Humid | 35 | 0 | 0 | 21.694 | 130290.8186 | 266199.5708 | 37.213 | 38
165263 | 2018-04-11 11:30 | 4.685 | Oxy6 (PSt7-10) | 2018-04-04 12:27 | default | 188.0969 | μmol/L | 27.0015 | °C | 1009 | hPa | Humid | 35 | 0 | 0 | 21.695 | 130289.829 | 266213.8916 | 37.213 | 38
165273 | 2018-04-11 11:30 | 4.7017 | Oxy6 (PSt7-10) | 2018-04-04 12:27 | default | 188.0288 | μmol/L | 27.0138 | °C | 1009 | hPa | Humid | 35 | 0 | 0 | 21.695 | 130280.5319 | 266201.782 | 37.213 | 38
165283 | 2018-04-11 11:30 | 4.7185 | Oxy6 (PSt7-10) | 2018-04-04 12:27 | default | 188.1616 | μmol/L | 26.9987 | °C | 1009 | hPa | Humid | 35 | 0 | 0 | 21.692 | 130290.1763 | 266211.0321 | 37.213 | 38
165292 | 2018-04-11 11:30 | 4.7351 | Oxy6 (PSt7-10) | 2018-04-04 12:27 | default | 188.0833 | μmol/L | 27.0039 | °C | 1009 | hPa | Humid | 35 | 0 | 0 | 21.695 | 130281.1803 | 266187.2179 | 37.213 | 38
165305 | 2018-04-11 11:30 | 4.7516 | Oxy6 (PSt7-10) | 2018-04-04 12:27 | default | 188.196 | μmol/L | 26.9925 | °C | 1009 | hPa | Humid | 35 | 0 | 0 | 21.692 | 130284.9142 | 266200.2848 | 37.213 | 38
165308 | 2018-04-11 11:30 | 4.7687 | Oxy6 (PSt7-10) | 2018-04-04 12:27 | default | 188.1931 | μmol/L | 26.99 | °C | 1009 | hPa | Humid | 35 | 0 | 0 | 21.693 | 130294.92 | 266199.3799 | 37.213 | 38
165318 | 2018-04-11 11:30 | 4.7851 | Oxy6 (PSt7-10) | 2018-04-04 12:27 | default | 188.0976 | μmol/L | 27.0013 | °C | 1009 | hPa | Humid | 35 | 0 | 0 | 21.695 | 130276.8965 | 266202.7777 | 37.213 | 38
165329 | 2018-04-11 11:30 | 4.8015 | Oxy6 (PSt7-10) | 2018-04-04 12:27 | default | 188.2426 | μmol/L | 26.987 | °C | 1009 | hPa | Humid | 35 | 0 | 0 | 21.691 | 130273.855 | 266196.564 | 37.213 | 38
165345 | 2018-04-11 11:30 | 4.8185 | Oxy6 (PSt7-10) | 2018-04-04 12:27 | default | 188.1509 | μmol/L | 27.0036 | °C | 1009 | hPa | Humid | 35 | 0 | 0 | 21.691 | 130280.2501 | 266203.4217 | 37.213 | 38
165352 | 2018-04-11 11:30 | 4.835 | Oxy6 (PSt7-10) | 2018-04-04 12:27 | default | 188.091 | μmol/L | 27.0144 | °C | 1009 | hPa | Humid | 35 | 0 | 0 | 21.691 | 130273.2165 | 266196.6972 | 37.213 | 38
165365 | 2018-04-11 11:30 | 4.852 | Oxy6 (PSt7-10) | 2018-04-04 12:27 | default | 188.1049 | μmol/L | 27.0148 | °C | 1009 | hPa | Humid | 35 | 0 | 0 | 21.69 | 130264.9351 | 266192.8634 | 37.213 | 38
165375 | 2018-04-11 11:30 | 4.869 | Oxy6 (PSt7-10) | 2018-04-04 12:27 | default | 188.0664 | μmol/L | 27.0129 | °C | 1009 | hPa | Humid | 35 | 0 | 0 | 21.693 | 130260.0056 | 266179.0732 | 37.213 | 38
165385 | 2018-04-11 11:30 | 4.8855 | Oxy6 (PSt7-10) | 2018-04-04 12:27 | default | 188.1425 | μmol/L | 27.0051 | °C | 1009 | hPa | Humid | 35 | 0 | 0 | 21.691 | 130262.6116 | 266183.8076 | 37.213 | 38
165394 | 2018-04-11 11:30 | 4.902 | Oxy6 (PSt7-10) | 2018-04-04 12:27 | default | 188.1904 | μmol/L | 26.9964 | °C | 1009 | hPa | Humid | 35 | 0 | 0 | 21.691 | 130259.6924 | 266184.4135 | 37.213 | 38
165396 | 2018-04-11 11:30 | 4.9186 | Oxy6 (PSt7-10) | 2018-04-04 12:27 | default | 188.2102 | μmol/L | 26.9988 | °C | 1009 | hPa | Humid | 35 | 0 | 0 | 21.689 | 130244.4379 | 266176.8264 | 37.213 | 38
165411 | 2018-04-11 11:30 | 4.9352 | Oxy6 (PSt7-10) | 2018-04-04 12:27 | default | 188.1544 | μmol/L | 27.0118 | °C | 1009 | hPa | Humid | 35 | 0 | 0 | 21.688 | 130255.932 | 266177.2343 | 37.213 | 38
165424 | 2018-04-11 11:30 | 4.9524 | Oxy6 (PSt7-10) | 2018-04-04 12:27 | default | 188.231 | μmol/L | 26.995 | °C | 1009 | hPa | Humid | 35 | 0 | 0 | 21.689 | 130244.7846 | 266173.8397 | 37.213 | 38
165426 | 2018-04-11 11:30 | 4.9689 | Oxy6 (PSt7-10) | 2018-04-04 12:27 | default | 188.2594 | μmol/L | 26.9929 | °C | 1009 | hPa | Humid | 35 | 0 | 0 | 21.688 | 130246.086 | 266179.4235 | 37.213 | 38
165443 | 2018-04-11 11:30 | 4.9849 | Oxy6 (PSt7-10) | 2018-04-04 12:27 | default | 188.2249 | μmol/L | 26.9991 | °C | 1009 | hPa | Humid | 35 | 0 | 0 | 21.688 | 130245.2703 | 266175.4551 | 37.213 | 38
165449 | 2018-04-11 11:31 | 5.0016 | Oxy6 (PSt7-10) | 2018-04-04 12:27 | default | 188.1794 | μmol/L | 27.0073 | °C | 1009 | hPa | Humid | 35 | 0 | 0 | 21.688 | 130234.5713 | 266173.9114 | 37.213 | 38
165461 | 2018-04-11 11:31 | 5.0186 | Oxy6 (PSt7-10) | 2018-04-04 12:27 | default | 188.1185 | μmol/L | 27.0153 | °C | 1009 | hPa | Humid | 35 | 0 | 0 | 21.689 | 130242.9098 | 266174.6404 | 37.213 | 38
165469 | 2018-04-11 11:31 | 5.0347 | Oxy6 (PSt7-10) | 2018-04-04 12:27 | default | 188.2747 | μmol/L | 26.9931 | °C | 1009 | hPa | Humid | 35 | 0 | 0 | 21.687 | 130233.2145 | 266169.3177 | 37.213 | 38
165483 | 2018-04-11 11:31 | 5.0516 | Oxy6 (PSt7-10) | 2018-04-04 12:27 | default | 188.282 | μmol/L | 26.9977 | °C | 1009 | hPa | Humid | 35 | 0 | 0 | 21.685 | 130233.2128 | 266169.0433 | 37.213 | 38
165487 | 2018-04-11 11:31 | 5.0693 | Oxy6 (PSt7-10) | 2018-04-04 12:27 | default | 188.2513 | μmol/L | 26.9973 | °C | 1009 | hPa | Humid | 35 | 0 | 0 | 21.687 | 130232.8029 | 266166.0197 | 37.213 | 38
165502 | 2018-04-11 11:31 | 5.0848 | Oxy6 (PSt7-10) | 2018-04-04 12:27 | default | 188.2872 | μmol/L | 26.9967 | °C | 1009 | hPa | Humid | 35 | 0 | 0 | 21.685 | 130219.7132 | 266152.0771 | 37.213 | 38
165509 | 2018-04-11 11:31 | 5.1017 | Oxy6 (PSt7-10) | 2018-04-04 12:27 | default | 188.1965 | μmol/L | 27.0072 | °C | 1009 | hPa | Humid | 35 | 0 | 0 | 21.687 | 130224.5513 | 266152.754 | 37.213 | 38
165517 | 2018-04-11 11:31 | 5.119 | Oxy6 (PSt7-10) | 2018-04-04 12:27 | default | 188.3491 | μmol/L | 26.9885 | °C | 1009 | hPa | Humid | 35 | 0 | 0 | 21.684 | 130220.1726 | 266156.5831 | 37.213 | 38
165531 | 2018-04-11 11:31 | 5.1353 | Oxy6 (PSt7-10) | 2018-04-04 12:27 | default | 188.2815 | μmol/L | 26.9918 | °C | 1009 | hPa | Humid | 35 | 0 | 0 | 21.687 | 130222.6939 | 266161.3571 | 37.213 | 38
165541 | 2018-04-11 11:31 | 5.152 | Oxy6 (PSt7-10) | 2018-04-04 12:27 | default | 188.3884 | μmol/L | 26.9903 | °C | 1009 | hPa | Humid | 35 | 0 | 0 | 21.681 | 130218.9273 | 266160.8431 | 37.213 | 38
165554 | 2018-04-11 11:31 | 5.1686 | Oxy6 (PSt7-10) | 2018-04-04 12:27 | default | 188.2301 | μmol/L | 27.0159 | °C | 1009 | hPa | Humid | 35 | 0 | 0 | 21.682 | 130222.7896 | 266150.9546 | 37.213 | 38
165560 | 2018-04-11 11:31 | 5.1854 | Oxy6 (PSt7-10) | 2018-04-04 12:27 | default | 188.2159 | μmol/L | 27.0155 | °C | 1009 | hPa | Humid | 35 | 0 | 0 | 21.683 | 130214.2219 | 266155.7477 | 37.213 | 38
165572 | 2018-04-11 11:31 | 5.2019 | Oxy6 (PSt7-10) | 2018-04-04 12:27 | default | 188.2954 | μmol/L | 27.013 | °C | 1009 | hPa | Humid | 35 | 0 | 0 | 21.679 | 130200.6498 | 266152.3736 | 37.213 | 38
165584 | 2018-04-11 11:31 | 5.2188 | Oxy6 (PSt7-10) | 2018-04-04 12:27 | default | 188.312 | μmol/L | 27.0071 | °C | 1009 | hPa | Humid | 35 | 0 | 0 | 21.68 | 130202.4173 | 266145.58 | 37.213 | 38
165594 | 2018-04-11 11:31 | 5.2352 | Oxy6 (PSt7-10) | 2018-04-04 12:27 | default | 188.2803 | μmol/L | 27.0128 | °C | 1009 | hPa | Humid | 35 | 0 | 0 | 21.68 | 130195.4506 | 266146.486 | 37.213 | 38
165597 | 2018-04-11 11:31 | 5.2515 | Oxy6 (PSt7-10) | 2018-04-04 12:27 | default | 188.3012 | μmol/L | 27.009 | °C | 1009 | hPa | Humid | 35 | 0 | 0 | 21.68 | 130187.9376 | 266143.235 | 37.213 | 38
165613 | 2018-04-11 11:31 | 5.2687 | Oxy6 (PSt7-10) | 2018-04-04 12:27 | default | 188.3079 | μmol/L | 27.0167 | °C | 1009 | hPa | Humid | 35 | 0 | 0 | 21.677 | 130193.1057 | 266140.2435 | 37.213 | 38
165625 | 2018-04-11 11:31 | 5.2861 | Oxy6 (PSt7-10) | 2018-04-04 12:27 | default | 188.2733 | μmol/L | 27.0111 | °C | 1009 | hPa | Humid | 35 | 0 | 0 | 21.681 | 130193.6263 | 266142.4705 | 37.213 | 38
165631 | 2018-04-11 11:31 | 5.3019 | Oxy6 (PSt7-10) | 2018-04-04 12:27 | default | 188.3752 | μmol/L | 27.0075 | °C | 1009 | hPa | Humid | 35 | 0 | 0 | 21.676 | 130191.1721 | 266149.8021 | 37.213 | 38
165641 | 2018-04-11 11:31 | 5.3189 | Oxy6 (PSt7-10) | 2018-04-04 12:27 | default | 188.2792 | μmol/L | 27.0159 | °C | 1009 | hPa | Humid | 35 | 0 | 0 | 21.679 | 130192.0299 | 266143.1675 | 37.213 | 38
165649 | 2018-04-11 11:31 | 5.3354 | Oxy6 (PSt7-10) | 2018-04-04 12:27 | default | 188.2552 | μmol/L | 27.0143 | °C | 1009 | hPa | Humid | 35 | 0 | 0 | 21.681 | 130179.5893 | 266134.7962 | 37.213 | 38
165657 | 2018-04-11 11:31 | 5.3522 | Oxy6 (PSt7-10) | 2018-04-04 12:27 | default | 188.3366 | μmol/L | 27.0026 | °C | 1009 | hPa | Humid | 35 | 0 | 0 | 21.68 | 130183.842 | 266131.0231 | 37.213 | 38
165672 | 2018-04-11 11:31 | 5.3687 | Oxy6 (PSt7-10) | 2018-04-04 12:27 | default | 188.2827 | μmol/L | 27.0123 | °C | 1009 | hPa | Humid | 35 | 0 | 0 | 21.68 | 130174.9459 | 266142.4561 | 37.213 | 38
165683 | 2018-04-11 11:31 | 5.3853 | Oxy6 (PSt7-10) | 2018-04-04 12:27 | default | 188.3867 | μmol/L | 27.0054 | °C | 1009 | hPa | Humid | 35 | 0 | 0 | 21.676 | 130172.6033 | 266141.0974 | 37.213 | 38
165689 | 2018-04-11 11:31 | 5.4017 | Oxy6 (PSt7-10) | 2018-04-04 12:27 | default | 188.4449 | μmol/L | 26.992 | °C | 1009 | hPa | Humid | 35 | 0 | 0 | 21.677 | 130172.5841 | 266126.9797 | 37.213 | 38
165697 | 2018-04-11 11:31 | 5.4186 | Oxy6 (PSt7-10) | 2018-04-04 12:27 | default | 188.4532 | μmol/L | 26.9935 | °C | 1009 | hPa | Humid | 35 | 0 | 0 | 21.676 | 130160.5417 | 266136.4996 | 37.213 | 38
165707 | 2018-04-11 11:31 | 5.4353 | Oxy6 (PSt7-10) | 2018-04-04 12:27 | default | 188.4702 | μmol/L | 26.9963 | °C | 1009 | hPa | Humid | 35 | 0 | 0 | 21.674 | 130159.672 | 266126.7268 | 37.213 | 38
165718 | 2018-04-11 11:31 | 5.4518 | Oxy6 (PSt7-10) | 2018-04-04 12:27 | default | 188.3358 | μmol/L | 27.0117 | °C | 1009 | hPa | Humid | 35 | 0 | 0 | 21.677 | 130153.5991 | 266117.3615 | 37.213 | 38
165730 | 2018-04-11 11:31 | 5.4682 | Oxy6 (PSt7-10) | 2018-04-04 12:27 | default | 188.2934 | μmol/L | 27.0193 | °C | 1009 | hPa | Humid | 35 | 0 | 0 | 21.677 | 130155.004 | 266125.4679 | 37.213 | 38
165742 | 2018-04-11 11:31 | 5.4847 | Oxy6 (PSt7-10) | 2018-04-04 12:27 | default | 188.3226 | μmol/L | 27.017 | °C | 1009 | hPa | Humid | 35 | 0 | 0 | 21.676 | 130158.0493 | 266132.6163 | 37.213 | 38
165751 | 2018-04-11 11:31 | 5.5017 | Oxy6 (PSt7-10) | 2018-04-04 12:27 | default | 188.3652 | μmol/L | 27.0152 | °C | 1009 | hPa | Humid | 35 | 0 | 0 | 21.674 | 130153.2365 | 266128.2425 | 37.213 | 38
165759 | 2018-04-11 11:31 | 5.5182 | Oxy6 (PSt7-10) | 2018-04-04 12:27 | default | 188.4375 | μmol/L | 27.0111 | °C | 1009 | hPa | Humid | 35 | 0 | 0 | 21.671 | 130143.1732 | 266128.3876 | 37.213 | 38
165769 | 2018-04-11 11:31 | 5.5351 | Oxy6 (PSt7-10) | 2018-04-04 12:27 | default | 188.3576 | μmol/L | 27.0136 | °C | 1009 | hPa | Humid | 35 | 0 | 0 | 21.675 | 130139.8448 | 266118.5609 | 37.213 | 38
165777 | 2018-04-11 11:31 | 5.552 | Oxy6 (PSt7-10) | 2018-04-04 12:27 | default | 188.3808 | μmol/L | 27.0183 | °C | 1009 | hPa | Humid | 35 | 0 | 0 | 21.672 | 130135.8136 | 266127.8838 | 37.213 | 38
165791 | 2018-04-11 11:31 | 5.5686 | Oxy6 (PSt7-10) | 2018-04-04 12:27 | default | 188.3895 | μmol/L | 27.0138 | °C | 1009 | hPa | Humid | 35 | 0 | 0 | 21.673 | 130135.7498 | 266124.4825 | 37.213 | 38
165798 | 2018-04-11 11:31 | 5.5855 | Oxy6 (PSt7-10) | 2018-04-04 12:27 | default | 188.4228 | μmol/L | 27.0137 | °C | 1009 | hPa | Humid | 35 | 0 | 0 | 21.671 | 130122.6244 | 266125.4969 | 37.213 | 38
165807 | 2018-04-11 11:31 | 5.6019 | Oxy6 (PSt7-10) | 2018-04-04 12:27 | default | 188.4849 | μmol/L | 27.0144 | °C | 1009 | hPa | Humid | 35 | 0 | 0 | 21.667 | 130117.8924 | 266124.7234 | 37.213 | 38
165821 | 2018-04-11 11:31 | 5.6183 | Oxy6 (PSt7-10) | 2018-04-04 12:27 | default | 188.4926 | μmol/L | 27.0012 | °C | 1009 | hPa | Humid | 35 | 0 | 0 | 21.671 | 130117.3478 | 266119.1602 | 37.213 | 38
165830 | 2018-04-11 11:31 | 5.6348 | Oxy6 (PSt7-10) | 2018-04-04 12:27 | default | 188.3987 | μmol/L | 27.0151 | °C | 1009 | hPa | Humid | 35 | 0 | 0 | 21.672 | 130116.4356 | 266116.2959 | 37.213 | 38
165838 | 2018-04-11 11:31 | 5.6516 | Oxy6 (PSt7-10) | 2018-04-04 12:27 | default | 188.3809 | μmol/L | 27.0213 | °C | 1009 | hPa | Humid | 35 | 0 | 0 | 21.671 | 130120.6256 | 266109.6487 | 37.213 | 38
165846 | 2018-04-11 11:31 | 5.6681 | Oxy6 (PSt7-10) | 2018-04-04 12:27 | default | 188.4777 | μmol/L | 27.0098 | °C | 1009 | hPa | Humid | 35 | 0 | 0 | 21.669 | 130109.1273 | 266093.6652 | 37.213 | 38
165865 | 2018-04-11 11:31 | 5.686 | Oxy6 (PSt7-10) | 2018-04-04 12:27 | default | 188.4973 | μmol/L | 27.0092 | °C | 1009 | hPa | Humid | 35 | 0 | 0 | 21.668 | 130111.5756 | 266120.1497 | 37.213 | 38
165874 | 2018-04-11 11:31 | 5.702 | Oxy6 (PSt7-10) | 2018-04-04 12:27 | default | 188.5107 | μmol/L | 27.0127 | °C | 1009 | hPa | Humid | 35 | 0 | 0 | 21.666 | 130103.2574 | 266109.4055 | 37.213 | 38
165876 | 2018-04-11 11:31 | 5.7187 | Oxy6 (PSt7-10) | 2018-04-04 12:27 | default | 188.5064 | μmol/L | 27.0076 | °C | 1009 | hPa | Humid | 35 | 0 | 0 | 21.668 | 130102.9774 | 266114.9186 | 37.213 | 38
165892 | 2018-04-11 11:31 | 5.7355 | Oxy6 (PSt7-10) | 2018-04-04 12:27 | default | 188.5207 | μmol/L | 27.005 | °C | 1009 | hPa | Humid | 35 | 0 | 0 | 21.668 | 130101.9536 | 266109.9024 | 37.213 | 38
165901 | 2018-04-11 11:31 | 5.7522 | Oxy6 (PSt7-10) | 2018-04-04 12:27 | default | 188.5849 | μmol/L | 26.9994 | °C | 1009 | hPa | Humid | 35 | 0 | 0 | 21.666 | 130089.9848 | 266113.2429 | 37.213 | 38
165907 | 2018-04-11 11:31 | 5.7682 | Oxy6 (PSt7-10) | 2018-04-04 12:27 | default | 188.5048 | μmol/L | 27.0108 | °C | 1009 | hPa | Humid | 35 | 0 | 0 | 21.667 | 130086.9351 | 266105.5768 | 37.213 | 38
165921 | 2018-04-11 11:31 | 5.7848 | Oxy6 (PSt7-10) | 2018-04-04 12:27 | default | 188.5095 | μmol/L | 27.0129 | °C | 1009 | hPa | Humid | 35 | 0 | 0 | 21.666 | 130086.9423 | 266102.088 | 37.213 | 38
165932 | 2018-04-11 11:31 | 5.8015 | Oxy6 (PSt7-10) | 2018-04-04 12:27 | default | 188.4549 | μmol/L | 27.0227 | °C | 1009 | hPa | Humid | 35 | 0 | 0 | 21.666 | 130078.8537 | 266108.5363 | 37.213 | 38
165942 | 2018-04-11 11:31 | 5.8187 | Oxy6 (PSt7-10) | 2018-04-04 12:27 | default | 188.4501 | μmol/L | 27.0236 | °C | 1009 | hPa | Humid | 35 | 0 | 0 | 21.666 | 130076.2498 | 266100.4831 | 37.213 | 38
165946 | 2018-04-11 11:31 | 5.8351 | Oxy6 (PSt7-10) | 2018-04-04 12:27 | default | 188.5597 | μmol/L | 27.0128 | °C | 1009 | hPa | Humid | 35 | 0 | 0 | 21.663 | 130068.6026 | 266105.8687 | 37.213 | 38
165964 | 2018-04-11 11:31 | 5.8522 | Oxy6 (PSt7-10) | 2018-04-04 12:27 | default | 188.5295 | μmol/L | 27.0152 | °C | 1009 | hPa | Humid | 35 | 0 | 0 | 21.664 | 130074.0403 | 266099.8439 | 37.213 | 38
165973 | 2018-04-11 11:31 | 5.8687 | Oxy6 (PSt7-10) | 2018-04-04 12:27 | default | 188.5467 | μmol/L | 27.0151 | °C | 1009 | hPa | Humid | 35 | 0 | 0 | 21.663 | 130056.7985 | 266096.942 | 37.213 | 38
165978 | 2018-04-11 11:31 | 5.8853 | Oxy6 (PSt7-10) | 2018-04-04 12:27 | default | 188.5613 | μmol/L | 27.0154 | °C | 1009 | hPa | Humid | 35 | 0 | 0 | 21.662 | 130066.697 | 266101.4148 | 37.213 | 38
165988 | 2018-04-11 11:31 | 5.902 | Oxy6 (PSt7-10) | 2018-04-04 12:27 | default | 188.5839 | μmol/L | 27.0143 | °C | 1009 | hPa | Humid | 35 | 0 | 0 | 21.661 | 130061.5193 | 266093.1828 | 37.213 | 38
165998 | 2018-04-11 11:31 | 5.9184 | Oxy6 (PSt7-10) | 2018-04-04 12:27 | default | 188.6102 | μmol/L | 27.0066 | °C | 1009 | hPa | Humid | 35 | 0 | 0 | 21.662 | 130044.342 | 266083.2812 | 37.213 | 38
166014 | 2018-04-11 11:31 | 5.9348 | Oxy6 (PSt7-10) | 2018-04-04 12:27 | default | 188.5876 | μmol/L | 27.0077 | °C | 1009 | hPa | Humid | 35 | 0 | 0 | 21.663 | 130048.4763 | 266093.2149 | 37.213 | 38
166025 | 2018-04-11 11:31 | 5.9519 | Oxy6 (PSt7-10) | 2018-04-04 12:27 | default | 188.6157 | μmol/L | 27.0116 | °C | 1009 | hPa | Humid | 35 | 0 | 0 | 21.66 | 130050.6798 | 266094.4774 | 37.213 | 38
166027 | 2018-04-11 11:31 | 5.9688 | Oxy6 (PSt7-10) | 2018-04-04 12:27 | default | 188.6446 | μmol/L | 27.0093 | °C | 1009 | hPa | Humid | 35 | 0 | 0 | 21.659 | 130042.0964 | 266099.1503 | 37.213 | 38
166040 | 2018-04-11 11:31 | 5.9849 | Oxy6 (PSt7-10) | 2018-04-04 12:27 | default | 188.624 | μmol/L | 27.019 | °C | 1009 | hPa | Humid | 35 | 0 | 0 | 21.657 | 130037.649 | 266079.9541 | 37.213 | 38
166052 | 2018-04-11 11:32 | 6.0022 | Oxy6 (PSt7-10) | 2018-04-04 12:27 | default | 188.7242 | μmol/L | 26.998 | °C | 1009 | hPa | Humid | 35 | 0 | 0 | 21.658 | 130032.1352 | 266080.947 | 37.213 | 38
166059 | 2018-04-11 11:32 | 6.0181 | Oxy6 (PSt7-10) | 2018-04-04 12:27 | default | 188.6939 | μmol/L | 27.0064 | °C | 1009 | hPa | Humid | 35 | 0 | 0 | 21.657 | 130012.2104 | 266078.926 | 37.213 | 38
166070 | 2018-04-11 11:32 | 6.0349 | Oxy6 (PSt7-10) | 2018-04-04 12:27 | default | 188.6802 | μmol/L | 27.0118 | °C | 1009 | hPa | Humid | 35 | 0 | 0 | 21.656 | 130026.9451 | 266077.516 | 37.213 | 38
166084 | 2018-04-11 11:32 | 6.0521 | Oxy6 (PSt7-10) | 2018-04-04 12:27 | default | 188.6973 | μmol/L | 27.0147 | °C | 1009 | hPa | Humid | 35 | 0 | 0 | 21.654 | 130021.0581 | 266082.9845 | 37.213 | 38
166092 | 2018-04-11 11:32 | 6.0685 | Oxy6 (PSt7-10) | 2018-04-04 12:27 | default | 188.6671 | μmol/L | 27.0171 | °C | 1009 | hPa | Humid | 35 | 0 | 0 | 21.655 | 130020.3849 | 266078.7136 | 37.213 | 38
166103 | 2018-04-11 11:32 | 6.085 | Oxy6 (PSt7-10) | 2018-04-04 12:27 | default | 188.6922 | μmol/L | 27.0067 | °C | 1009 | hPa | Humid | 35 | 0 | 0 | 21.657 | 130015.2421 | 266078.863 | 37.213 | 38
166107 | 2018-04-11 11:32 | 6.1017 | Oxy6 (PSt7-10) | 2018-04-04 12:27 | default | 188.812 | μmol/L | 27 | °C | 1009 | hPa | Humid | 35 | 0 | 0 | 21.652 | 130006.9284 | 266083.8951 | 37.213 | 38
166117 | 2018-04-11 11:32 | 6.1185 | Oxy6 (PSt7-10) | 2018-04-04 12:27 | default | 188.6886 | μmol/L | 27.0251 | °C | 1009 | hPa | Humid | 35 | 0 | 0 | 21.651 | 129993.5038 | 266068.0092 | 37.213 | 38
166128 | 2018-04-11 11:32 | 6.1351 | Oxy6 (PSt7-10) | 2018-04-04 12:27 | default | 188.6913 | μmol/L | 27.0246 | °C | 1009 | hPa | Humid | 35 | 0 | 0 | 21.651 | 129995.7512 | 266087.8211 | 37.213 | 38
166136 | 2018-04-11 11:32 | 6.1518 | Oxy6 (PSt7-10) | 2018-04-04 12:27 | default | 188.6683 | μmol/L | 27.0228 | °C | 1009 | hPa | Humid | 35 | 0 | 0 | 21.653 | 129990.051 | 266077.2303 | 37.213 | 38
166152 | 2018-04-11 11:32 | 6.1683 | Oxy6 (PSt7-10) | 2018-04-04 12:27 | default | 188.7485 | μmol/L | 27.0084 | °C | 1009 | hPa | Humid | 35 | 0 | 0 | 21.653 | 129981.2322 | 266072.5815 | 37.213 | 38
166156 | 2018-04-11 11:32 | 6.1851 | Oxy6 (PSt7-10) | 2018-04-04 12:27 | default | 188.7586 | μmol/L | 27.0214 | °C | 1009 | hPa | Humid | 35 | 0 | 0 | 21.648 | 129979.5856 | 266064.2494 | 37.213 | 38
166166 | 2018-04-11 11:32 | 6.2019 | Oxy6 (PSt7-10) | 2018-04-04 12:27 | default | 188.723 | μmol/L | 27.0219 | °C | 1009 | hPa | Humid | 35 | 0 | 0 | 21.65 | 129971.5063 | 266067.9915 | 37.213 | 38
166179 | 2018-04-11 11:32 | 6.2187 | Oxy6 (PSt7-10) | 2018-04-04 12:27 | default | 188.7524 | μmol/L | 27.0196 | °C | 1009 | hPa | Humid | 35 | 0 | 0 | 21.649 | 129976.0561 | 266074.9592 | 37.213 | 38
166193 | 2018-04-11 11:32 | 6.2348 | Oxy6 (PSt7-10) | 2018-04-04 12:27 | default | 188.7759 | μmol/L | 27.0212 | °C | 1009 | hPa | Humid | 35 | 0 | 0 | 21.647 | 129974.2762 | 266064.5447 | 37.213 | 38
166200 | 2018-04-11 11:32 | 6.2517 | Oxy6 (PSt7-10) | 2018-04-04 12:27 | default | 188.774 | μmol/L | 27.0186 | °C | 1009 | hPa | Humid | 35 | 0 | 0 | 21.648 | 129952.0035 | 266064.6543 | 37.213 | 38
166208 | 2018-04-11 11:32 | 6.2682 | Oxy6 (PSt7-10) | 2018-04-04 12:27 | default | 188.8791 | μmol/L | 27.0057 | °C | 1009 | hPa | Humid | 35 | 0 | 0 | 21.646 | 129958.6292 | 266058.4843 | 37.213 | 38
166218 | 2018-04-11 11:32 | 6.2853 | Oxy6 (PSt7-10) | 2018-04-04 12:27 | default | 188.7835 | μmol/L | 27.0169 | °C | 1009 | hPa | Humid | 35 | 0 | 0 | 21.648 | 129957.4347 | 266067.0051 | 37.213 | 38
166232 | 2018-04-11 11:32 | 6.302 | Oxy6 (PSt7-10) | 2018-04-04 12:27 | default | 188.7288 | μmol/L | 27.0297 | °C | 1009 | hPa | Humid | 35 | 0 | 0 | 21.647 | 129945.7055 | 266047.7649 | 37.213 | 38
166243 | 2018-04-11 11:32 | 6.3183 | Oxy6 (PSt7-10) | 2018-04-04 12:27 | default | 188.7159 | μmol/L | 27.0261 | °C | 1009 | hPa | Humid | 35 | 0 | 0 | 21.649 | 129932.2109 | 266054.1987 | 37.213 | 38
166248 | 2018-04-11 11:32 | 6.335 | Oxy6 (PSt7-10) | 2018-04-04 12:27 | default | 188.8219 | μmol/L | 27.0248 | °C | 1009 | hPa | Humid | 35 | 0 | 0 | 21.643 | 129936.0488 | 266052.3392 | 37.213 | 38
166263 | 2018-04-11 11:32 | 6.3521 | Oxy6 (PSt7-10) | 2018-04-04 12:27 | default | 188.7952 | μmol/L | 27.0207 | °C | 1009 | hPa | Humid | 35 | 0 | 0 | 21.646 | 129930.7355 | 266058.0964 | 37.213 | 38
166272 | 2018-04-11 11:32 | 6.3688 | Oxy6 (PSt7-10) | 2018-04-04 12:27 | default | 188.8568 | μmol/L | 27.0156 | °C | 1009 | hPa | Humid | 35 | 0 | 0 | 21.644 | 129931.8915 | 266051.3516 | 37.213 | 38
166277 | 2018-04-11 11:32 | 6.3856 | Oxy6 (PSt7-10) | 2018-04-04 12:27 | default | 188.8887 | μmol/L | 27.0069 | °C | 1009 | hPa | Humid | 35 | 0 | 0 | 21.645 | 129919.7167 | 266046.9934 | 37.213 | 38
166287 | 2018-04-11 11:32 | 6.4015 | Oxy6 (PSt7-10) | 2018-04-04 12:27 | default | 188.8764 | μmol/L | 27.0121 | °C | 1009 | hPa | Humid | 35 | 0 | 0 | 21.644 | 129924.3634 | 266039.2494 | 37.213 | 38
166299 | 2018-04-11 11:32 | 6.4181 | Oxy6 (PSt7-10) | 2018-04-04 12:27 | default | 188.715 | μmol/L | 27.0322 | °C | 1009 | hPa | Humid | 35 | 0 | 0 | 21.647 | 129923.1669 | 266036.7409 | 37.213 | 38
166309 | 2018-04-11 11:32 | 6.4355 | Oxy6 (PSt7-10) | 2018-04-04 12:27 | default | 188.7368 | μmol/L | 27.0371 | °C | 1009 | hPa | Humid | 35 | 0 | 0 | 21.644 | 129924.7408 | 266047.8111 | 37.213 | 38
166322 | 2018-04-11 11:32 | 6.4515 | Oxy6 (PSt7-10) | 2018-04-04 12:27 | default | 188.8658 | μmol/L | 27.0288 | °C | 1009 | hPa | Humid | 35 | 0 | 0 | 21.639 | 129914.404 | 266050.0683 | 37.213 | 38
166329 | 2018-04-11 11:32 | 6.4688 | Oxy6 (PSt7-10) | 2018-04-04 12:27 | default | 188.8919 | μmol/L | 27.0123 | °C | 1009 | hPa | Humid | 35 | 0 | 0 | 21.643 | 129912.0409 | 266049.3916 | 37.213 | 38
166337 | 2018-04-11 11:32 | 6.4851 | Oxy6 (PSt7-10) | 2018-04-04 12:27 | default | 188.8206 | μmol/L | 27.0251 | °C | 1009 | hPa | Humid | 35 | 0 | 0 | 21.643 | 129893.8559 | 266044.2162 | 37.213 | 38
166354 | 2018-04-11 11:32 | 6.5015 | Oxy6 (PSt7-10) | 2018-04-04 12:27 | default | 188.8947 | μmol/L | 27.0236 | °C | 1009 | hPa | Humid | 35 | 0 | 0 | 21.639 | 129903.7311 | 266049.2269 | 37.213 | 38
166359 | 2018-04-11 11:32 | 6.5184 | Oxy6 (PSt7-10) | 2018-04-04 12:27 | default | 188.8935 | μmol/L | 27.0268 | °C | 1009 | hPa | Humid | 35 | 0 | 0 | 21.638 | 129892.9021 | 266039.0033 | 37.213 | 38
166366 | 2018-04-11 11:32 | 6.5357 | Oxy6 (PSt7-10) | 2018-04-04 12:27 | default | 188.9317 | μmol/L | 27.0288 | °C | 1009 | hPa | Humid | 35 | 0 | 0 | 21.635 | 129894.438 | 266050.394 | 37.213 | 38
166384 | 2018-04-11 11:32 | 6.552 | Oxy6 (PSt7-10) | 2018-04-04 12:27 | default | 189.0042 | μmol/L | 27.0158 | °C | 1009 | hPa | Humid | 35 | 0 | 0 | 21.635 | 129886.2796 | 266037.5929 | 37.213 | 38
166392 | 2018-04-11 11:32 | 6.5687 | Oxy6 (PSt7-10) | 2018-04-04 12:27 | default | 188.9876 | μmol/L | 27.0158 | °C | 1009 | hPa | Humid | 35 | 0 | 0 | 21.636 | 129870.5797 | 266038.3512 | 37.213 | 38
166396 | 2018-04-11 11:32 | 6.5855 | Oxy6 (PSt7-10) | 2018-04-04 12:27 | default | 188.9422 | μmol/L | 27.018 | °C | 1009 | hPa | Humid | 35 | 0 | 0 | 21.638 | 129870.1333 | 266037.5226 | 37.213 | 38
166413 | 2018-04-11 11:32 | 6.6015 | Oxy6 (PSt7-10) | 2018-04-04 12:27 | default | 188.9451 | μmol/L | 27.0205 | °C | 1009 | hPa | Humid | 35 | 0 | 0 | 21.637 | 129867.2374 | 266036.7416 | 37.213 | 38
166421 | 2018-04-11 11:32 | 6.6195 | Oxy6 (PSt7-10) | 2018-04-04 12:27 | default | 189.0637 | μmol/L | 27.011 | °C | 1009 | hPa | Humid | 35 | 0 | 0 | 21.633 | 129868.1944 | 266039.7809 | 37.213 | 38
166427 | 2018-04-11 11:32 | 6.6355 | Oxy6 (PSt7-10) | 2018-04-04 12:27 | default | 189.1028 | μmol/L | 27.001 | °C | 1009 | hPa | Humid | 35 | 0 | 0 | 21.634 | 129852.5032 | 266023.8132 | 37.213 | 38
166438 | 2018-04-11 11:32 | 6.6515 | Oxy6 (PSt7-10) | 2018-04-04 12:27 | default | 188.9349 | μmol/L | 27.0282 | °C | 1009 | hPa | Humid | 35 | 0 | 0 | 21.635 | 129857.3285 | 266042.0753 | 37.213 | 38
166451 | 2018-04-11 11:32 | 6.6686 | Oxy6 (PSt7-10) | 2018-04-04 12:27 | default | 188.9473 | μmol/L | 27.026 | °C | 1009 | hPa | Humid | 35 | 0 | 0 | 21.635 | 129847.7552 | 266030.0209 | 37.213 | 38
166460 | 2018-04-11 11:32 | 6.6852 | Oxy6 (PSt7-10) | 2018-04-04 12:27 | default | 189.0339 | μmol/L | 27.0223 | °C | 1009 | hPa | Humid | 35 | 0 | 0 | 21.631 | 129842.4792 | 266017.1402 | 37.213 | 38
166470 | 2018-04-11 11:32 | 6.7016 | Oxy6 (PSt7-10) | 2018-04-04 12:27 | default | 189.0723 | μmol/L | 27.0184 | °C | 1009 | hPa | Humid | 35 | 0 | 0 | 21.63 | 129841.4541 | 266025.2027 | 37.213 | 38
166482 | 2018-04-11 11:32 | 6.7183 | Oxy6 (PSt7-10) | 2018-04-04 12:27 | default | 189.0899 | μmol/L | 27.0034 | °C | 1009 | hPa | Humid | 35 | 0 | 0 | 21.634 | 129833.2878 | 266027.2474 | 37.213 | 38
166492 | 2018-04-11 11:32 | 6.7351 | Oxy6 (PSt7-10) | 2018-04-04 12:27 | default | 189.1801 | μmol/L | 26.999 | °C | 1009 | hPa | Humid | 35 | 0 | 0 | 21.63 | 129832.1093 | 266024.6571 | 37.213 | 38
166505 | 2018-04-11 11:32 | 6.7515 | Oxy6 (PSt7-10) | 2018-04-04 12:27 | default | 188.9781 | μmol/L | 27.0323 | °C | 1009 | hPa | Humid | 35 | 0 | 0 | 21.631 | 129815.0073 | 266005.101 | 37.213 | 38
166509 | 2018-04-11 11:32 | 6.768 | Oxy6 (PSt7-10) | 2018-04-04 12:27 | default | 189.0175 | μmol/L | 27.0312 | °C | 1009 | hPa | Humid | 35 | 0 | 0 | 21.629 | 129827.8963 | 266035.083 | 37.213 | 38
166521 | 2018-04-11 11:32 | 6.7855 | Oxy6 (PSt7-10) | 2018-04-04 12:27 | default | 189.0773 | μmol/L | 27.0204 | °C | 1009 | hPa | Humid | 35 | 0 | 0 | 21.629 | 129817.5748 | 266015.6689 | 37.213 | 38
166527 | 2018-04-11 11:32 | 6.8018 | Oxy6 (PSt7-10) | 2018-04-04 12:27 | default | 189.0412 | μmol/L | 27.0239 | °C | 1009 | hPa | Humid | 35 | 0 | 0 | 21.63 | 129813.2849 | 266006.209 | 37.213 | 38
166537 | 2018-04-11 11:32 | 6.8183 | Oxy6 (PSt7-10) | 2018-04-04 12:27 | default | 189.0078 | μmol/L | 27.0329 | °C | 1009 | hPa | Humid | 35 | 0 | 0 | 21.629 | 129821.7052 | 266011.3353 | 37.213 | 38
166548 | 2018-04-11 11:32 | 6.8349 | Oxy6 (PSt7-10) | 2018-04-04 12:27 | default | 189.1453 | μmol/L | 27.0171 | °C | 1009 | hPa | Humid | 35 | 0 | 0 | 21.626 | 129812.6826 | 266013.5612 | 37.213 | 38
166564 | 2018-04-11 11:32 | 6.8518 | Oxy6 (PSt7-10) | 2018-04-04 12:27 | default | 189.0822 | μmol/L | 27.0344 | °C | 1009 | hPa | Humid | 35 | 0 | 0 | 21.624 | 129798.3315 | 266007.177 | 37.213 | 38
166566 | 2018-04-11 11:32 | 6.8684 | Oxy6 (PSt7-10) | 2018-04-04 12:27 | default | 189.1365 | μmol/L | 27.0187 | °C | 1009 | hPa | Humid | 35 | 0 | 0 | 21.626 | 129792.0222 | 266019.67 | 37.213 | 38
166581 | 2018-04-11 11:32 | 6.8851 | Oxy6 (PSt7-10) | 2018-04-04 12:27 | default | 189.1477 | μmol/L | 27.0197 | °C | 1009 | hPa | Humid | 35 | 0 | 0 | 21.625 | 129791.7289 | 266022.1977 | 37.213 | 38
166592 | 2018-04-11 11:32 | 6.9019 | Oxy6 (PSt7-10) | 2018-04-04 12:27 | default | 189.1324 | μmol/L | 27.0224 | °C | 1009 | hPa | Humid | 35 | 0 | 0 | 21.625 | 129780.6978 | 266011.0277 | 37.213 | 38
166596 | 2018-04-11 11:32 | 6.9183 | Oxy6 (PSt7-10) | 2018-04-04 12:27 | default | 189.2081 | μmol/L | 27.0177 | °C | 1009 | hPa | Humid | 35 | 0 | 0 | 21.622 | 129788.4337 | 266008 | 37.213 | 38
166608 | 2018-04-11 11:32 | 6.9349 | Oxy6 (PSt7-10) | 2018-04-04 12:27 | default | 189.1407 | μmol/L | 27.0239 | °C | 1009 | hPa | Humid | 35 | 0 | 0 | 21.624 | 129776.2601 | 266026.9544 | 37.213 | 38
166621 | 2018-04-11 11:32 | 6.9522 | Oxy6 (PSt7-10) | 2018-04-04 12:27 | default | 189.1941 | μmol/L | 27.0202 | °C | 1009 | hPa | Humid | 35 | 0 | 0 | 21.622 | 129773.5937 | 266016.8256 | 37.213 | 38
166631 | 2018-04-11 11:32 | 6.9687 | Oxy6 (PSt7-10) | 2018-04-04 12:27 | default | 189.1868 | μmol/L | 27.0245 | °C | 1009 | hPa | Humid | 35 | 0 | 0 | 21.621 | 129773.8688 | 266011.9343 | 37.213 | 38
166641 | 2018-04-11 11:32 | 6.9852 | Oxy6 (PSt7-10) | 2018-04-04 12:27 | default | 189.0987 | μmol/L | 27.0344 | °C | 1009 | hPa | Humid | 35 | 0 | 0 | 21.623 | 129762.7554 | 266015.6814 | 37.213 | 38
166651 | 2018-04-11 11:33 | 7.0019 | Oxy6 (PSt7-10) | 2018-04-04 12:27 | default | 189.2333 | μmol/L | 27.0191 | °C | 1009 | hPa | Humid | 35 | 0 | 0 | 21.62 | 129760.9472 | 265998.5167 | 37.213 | 38
166656 | 2018-04-11 11:33 | 7.0188 | Oxy6 (PSt7-10) | 2018-04-04 12:27 | default | 189.2065 | μmol/L | 27.0239 | °C | 1009 | hPa | Humid | 35 | 0 | 0 | 21.62 | 129759.2748 | 266011.3766 | 37.213 | 38
166667 | 2018-04-11 11:33 | 7.035 | Oxy6 (PSt7-10) | 2018-04-04 12:27 | default | 189.3266 | μmol/L | 27.0142 | °C | 1009 | hPa | Humid | 35 | 0 | 0 | 21.616 | 129735.9772 | 266002.3678 | 37.213 | 38
166680 | 2018-04-11 11:33 | 7.0517 | Oxy6 (PSt7-10) | 2018-04-04 12:27 | default | 189.2719 | μmol/L | 27.0181 | °C | 1009 | hPa | Humid | 35 | 0 | 0 | 21.618 | 129746.7128 | 266006.1958 | 37.213 | 38
166686 | 2018-04-11 11:33 | 7.0688 | Oxy6 (PSt7-10) | 2018-04-04 12:27 | default | 189.1975 | μmol/L | 27.0226 | °C | 1009 | hPa | Humid | 35 | 0 | 0 | 21.621 | 129746.5767 | 266009.2769 | 37.213 | 38
166696 | 2018-04-11 11:33 | 7.0851 | Oxy6 (PSt7-10) | 2018-04-04 12:27 | default | 189.1505 | μmol/L | 27.0458 | °C | 1009 | hPa | Humid | 35 | 0 | 0 | 21.616 | 129730.8387 | 266002.7551 | 37.213 | 38
166711 | 2018-04-11 11:33 | 7.1018 | Oxy6 (PSt7-10) | 2018-04-04 12:27 | default | 189.1836 | μmol/L | 27.0369 | °C | 1009 | hPa | Humid | 35 | 0 | 0 | 21.617 | 129735.3355 | 265988.5426 | 37.213 | 38
166719 | 2018-04-11 11:33 | 7.1183 | Oxy6 (PSt7-10) | 2018-04-04 12:27 | default | 189.3004 | μmol/L | 27.0189 | °C | 1009 | hPa | Humid | 35 | 0 | 0 | 21.616 | 129727.4068 | 266002.3869 | 37.213 | 38
166727 | 2018-04-11 11:33 | 7.1349 | Oxy6 (PSt7-10) | 2018-04-04 12:27 | default | 189.2343 | μmol/L | 27.0367 | °C | 1009 | hPa | Humid | 35 | 0 | 0 | 21.614 | 129736.9771 | 265999.9034 | 37.213 | 38
166743 | 2018-04-11 11:33 | 7.1522 | Oxy6 (PSt7-10) | 2018-04-04 12:27 | default | 189.2016 | μmol/L | 27.0366 | °C | 1009 | hPa | Humid | 35 | 0 | 0 | 21.616 | 129723.7044 | 265992.8049 | 37.213 | 38
166754 | 2018-04-11 11:33 | 7.1691 | Oxy6 (PSt7-10) | 2018-04-04 12:27 | default | 189.2841 | μmol/L | 27.0307 | °C | 1009 | hPa | Humid | 35 | 0 | 0 | 21.613 | 129732.5535 | 266002.0943 | 37.213 | 38
166758 | 2018-04-11 11:33 | 7.1848 | Oxy6 (PSt7-10) | 2018-04-04 12:27 | default | 189.3335 | μmol/L | 27.0249 | °C | 1009 | hPa | Humid | 35 | 0 | 0 | 21.612 | 129718.8511 | 265996.514 | 37.213 | 38
166767 | 2018-04-11 11:33 | 7.2016 | Oxy6 (PSt7-10) | 2018-04-04 12:27 | default | 189.4063 | μmol/L | 27.0118 | °C | 1009 | hPa | Humid | 35 | 0 | 0 | 21.612 | 129719.0222 | 265990.3574 | 37.213 | 38
166778 | 2018-04-11 11:33 | 7.2184 | Oxy6 (PSt7-10) | 2018-04-04 12:27 | default | 189.28 | μmol/L | 27.0285 | °C | 1009 | hPa | Humid | 35 | 0 | 0 | 21.614 | 129709.8327 | 265987.1698 | 37.213 | 38
166791 | 2018-04-11 11:33 | 7.2351 | Oxy6 (PSt7-10) | 2018-04-04 12:27 | default | 189.3069 | μmol/L | 27.0326 | °C | 1009 | hPa | Humid | 35 | 0 | 0 | 21.611 | 129705.8373 | 265987.9263 | 37.213 | 38
166797 | 2018-04-11 11:33 | 7.2525 | Oxy6 (PSt7-10) | 2018-04-04 12:27 | default | 189.4176 | μmol/L | 27.0216 | °C | 1009 | hPa | Humid | 35 | 0 | 0 | 21.608 | 129697.8413 | 265983.8423 | 37.213 | 38
166806 | 2018-04-11 11:33 | 7.269 | Oxy6 (PSt7-10) | 2018-04-04 12:27 | default | 189.406 | μmol/L | 27.0208 | °C | 1009 | hPa | Humid | 35 | 0 | 0 | 21.609 | 129692.2638 | 265988.2684 | 37.213 | 38
166822 | 2018-04-11 11:33 | 7.2849 | Oxy6 (PSt7-10) | 2018-04-04 12:27 | default | 189.4398 | μmol/L | 27.0117 | °C | 1009 | hPa | Humid | 35 | 0 | 0 | 21.61 | 129690.3489 | 265989.0224 | 37.213 | 38
166833 | 2018-04-11 11:33 | 7.3021 | Oxy6 (PSt7-10) | 2018-04-04 12:27 | default | 189.3906 | μmol/L | 27.0206 | °C | 1009 | hPa | Humid | 35 | 0 | 0 | 21.61 | 129685.4889 | 265990.775 | 37.213 | 38
166836 | 2018-04-11 11:33 | 7.3183 | Oxy6 (PSt7-10) | 2018-04-04 12:27 | default | 189.361 | μmol/L | 27.0229 | °C | 1009 | hPa | Humid | 35 | 0 | 0 | 21.611 | 129680.1592 | 265976.8101 | 37.213 | 38
166850 | 2018-04-11 11:33 | 7.3352 | Oxy6 (PSt7-10) | 2018-04-04 12:27 | default | 189.4808 | μmol/L | 27.0103 | °C | 1009 | hPa | Humid | 35 | 0 | 0 | 21.608 | 129674.9937 | 265991.5015 | 37.213 | 38
166857 | 2018-04-11 11:33 | 7.3514 | Oxy6 (PSt7-10) | 2018-04-04 12:27 | default | 189.4378 | μmol/L | 27.018 | °C | 1009 | hPa | Humid | 35 | 0 | 0 | 21.608 | 129677.3588 | 265978.9854 | 37.213 | 38
166870 | 2018-04-11 11:33 | 7.3684 | Oxy6 (PSt7-10) | 2018-04-04 12:27 | default | 189.43 | μmol/L | 27.0165 | °C | 1009 | hPa | Humid | 35 | 0 | 0 | 21.609 | 129670.013 | 265985.3903 | 37.213 | 38
166876 | 2018-04-11 11:33 | 7.3852 | Oxy6 (PSt7-10) | 2018-04-04 12:27 | default | 189.3421 | μmol/L | 27.0352 | °C | 1009 | hPa | Humid | 35 | 0 | 0 | 21.608 | 129672.3333 | 265985.7004 | 37.213 | 38
166889 | 2018-04-11 11:33 | 7.4018 | Oxy6 (PSt7-10) | 2018-04-04 12:27 | default | 189.5352 | μmol/L | 27.0184 | °C | 1009 | hPa | Humid | 35 | 0 | 0 | 21.602 | 129660.2285 | 265979.551 | 37.213 | 38
166900 | 2018-04-11 11:33 | 7.4182 | Oxy6 (PSt7-10) | 2018-04-04 12:27 | default | 189.4853 | μmol/L | 27.0214 | °C | 1009 | hPa | Humid | 35 | 0 | 0 | 21.604 | 129661.4695 | 265980.6128 | 37.213 | 38
166910 | 2018-04-11 11:33 | 7.4349 | Oxy6 (PSt7-10) | 2018-04-04 12:27 | default | 189.5602 | μmol/L | 27.0169 | °C | 1009 | hPa | Humid | 35 | 0 | 0 | 21.601 | 129653.4885 | 265976.4086 | 37.213 | 38
166923 | 2018-04-11 11:33 | 7.4517 | Oxy6 (PSt7-10) | 2018-04-04 12:27 | default | 189.541 | μmol/L | 27.0144 | °C | 1009 | hPa | Humid | 35 | 0 | 0 | 21.603 | 129641.9468 | 265980.3108 | 37.213 | 38
166934 | 2018-04-11 11:33 | 7.4686 | Oxy6 (PSt7-10) | 2018-04-04 12:27 | default | 189.4477 | μmol/L | 27.037 | °C | 1009 | hPa | Humid | 35 | 0 | 0 | 21.601 | 129636.4249 | 265970.78 | 37.213 | 38
166942 | 2018-04-11 11:33 | 7.4848 | Oxy6 (PSt7-10) | 2018-04-04 12:27 | default | 189.4255 | μmol/L | 27.035 | °C | 1009 | hPa | Humid | 35 | 0 | 0 | 21.603 | 129638.3826 | 265969.6989 | 37.213 | 38
166950 | 2018-04-11 11:33 | 7.5017 | Oxy6 (PSt7-10) | 2018-04-04 12:27 | default | 189.496 | μmol/L | 27.0313 | °C | 1009 | hPa | Humid | 35 | 0 | 0 | 21.6 | 129626.152 | 265967.4073 | 37.213 | 38
166961 | 2018-04-11 11:33 | 7.5182 | Oxy6 (PSt7-10) | 2018-04-04 12:27 | default | 189.4092 | μmol/L | 27.038 | °C | 1009 | hPa | Humid | 35 | 0 | 0 | 21.603 | 129625.0617 | 265965.6315 | 37.213 | 38
166966 | 2018-04-11 11:33 | 7.536 | Oxy6 (PSt7-10) | 2018-04-04 12:27 | default | 189.4027 | μmol/L | 27.0391 | °C | 1009 | hPa | Humid | 35 | 0 | 0 | 21.603 | 129621.1426 | 265973.955 | 37.213 | 38
166984 | 2018-04-11 11:33 | 7.5517 | Oxy6 (PSt7-10) | 2018-04-04 12:27 | default | 189.4911 | μmol/L | 27.0381 | °C | 1009 | hPa | Humid | 35 | 0 | 0 | 21.598 | 129621.5242 | 265972.867 | 37.213 | 38
166993 | 2018-04-11 11:33 | 7.5685 | Oxy6 (PSt7-10) | 2018-04-04 12:27 | default | 189.5956 | μmol/L | 27.0194 | °C | 1009 | hPa | Humid | 35 | 0 | 0 | 21.598 | 129618.6883 | 265966.1427 | 37.213 | 38
166998 | 2018-04-11 11:33 | 7.585 | Oxy6 (PSt7-10) | 2018-04-04 12:27 | default | 189.6469 | μmol/L | 27.0162 | °C | 1009 | hPa | Humid | 35 | 0 | 0 | 21.596 | 129618.7401 | 265968.2928 | 37.213 | 38
167007 | 2018-04-11 11:33 | 7.6017 | Oxy6 (PSt7-10) | 2018-04-04 12:27 | default | 189.5385 | μmol/L | 27.0296 | °C | 1009 | hPa | Humid | 35 | 0 | 0 | 21.598 | 129612.8791 | 265971.2479 | 37.213 | 38
167025 | 2018-04-11 11:33 | 7.618 | Oxy6 (PSt7-10) | 2018-04-04 12:27 | default | 189.5594 | μmol/L | 27.0229 | °C | 1009 | hPa | Humid | 35 | 0 | 0 | 21.599 | 129595.042 | 265967.7293 | 37.213 | 38
167035 | 2018-04-11 11:33 | 7.6353 | Oxy6 (PSt7-10) | 2018-04-04 12:27 | default | 189.6148 | μmol/L | 27.0219 | °C | 1009 | hPa | Humid | 35 | 0 | 0 | 21.596 | 129598.7957 | 265961.433 | 37.213 | 38
167040 | 2018-04-11 11:33 | 7.6516 | Oxy6 (PSt7-10) | 2018-04-04 12:27 | default | 189.598 | μmol/L | 27.0308 | °C | 1009 | hPa | Humid | 35 | 0 | 0 | 21.594 | 129597.6392 | 265958.8079 | 37.213 | 38
167050 | 2018-04-11 11:33 | 7.6681 | Oxy6 (PSt7-10) | 2018-04-04 12:27 | default | 189.6504 | μmol/L | 27.0155 | °C | 1009 | hPa | Humid | 35 | 0 | 0 | 21.596 | 129590.3077 | 265950.346 | 37.213 | 38
167064 | 2018-04-11 11:33 | 7.6851 | Oxy6 (PSt7-10) | 2018-04-04 12:27 | default | 189.6031 | μmol/L | 27.021 | °C | 1009 | hPa | Humid | 35 | 0 | 0 | 21.597 | 129593.9788 | 265955.67 | 37.213 | 38
167073 | 2018-04-11 11:33 | 7.7017 | Oxy6 (PSt7-10) | 2018-04-04 12:27 | default | 189.5695 | μmol/L | 27.0478 | °C | 1009 | hPa | Humid | 35 | 0 | 0 | 21.59 | 129585.0225 | 265948.6027 | 37.213 | 38
167081 | 2018-04-11 11:33 | 7.7183 | Oxy6 (PSt7-10) | 2018-04-04 12:27 | default | 189.5382 | μmol/L | 27.0475 | °C | 1009 | hPa | Humid | 35 | 0 | 0 | 21.592 | 129580.8885 | 265949.0019 | 37.213 | 38
167086 | 2018-04-11 11:33 | 7.7354 | Oxy6 (PSt7-10) | 2018-04-04 12:27 | default | 189.5731 | μmol/L | 27.0442 | °C | 1009 | hPa | Humid | 35 | 0 | 0 | 21.591 | 129578.8187 | 265957.5095 | 37.213 | 38
167096 | 2018-04-11 11:33 | 7.7514 | Oxy6 (PSt7-10) | 2018-04-04 12:27 | default | 189.6014 | μmol/L | 27.0302 | °C | 1009 | hPa | Humid | 35 | 0 | 0 | 21.594 | 129579.821 | 265956.7909 | 37.213 | 38
167111 | 2018-04-11 11:33 | 7.7689 | Oxy6 (PSt7-10) | 2018-04-04 12:27 | default | 189.6719 | μmol/L | 27.0206 | °C | 1009 | hPa | Humid | 35 | 0 | 0 | 21.593 | 129578.6502 | 265957.0331 | 37.213 | 38
167116 | 2018-04-11 11:33 | 7.7852 | Oxy6 (PSt7-10) | 2018-04-04 12:27 | default | 189.6508 | μmol/L | 27.0273 | °C | 1009 | hPa | Humid | 35 | 0 | 0 | 21.592 | 129575.4579 | 265952.7545 | 37.213 | 38
167128 | 2018-04-11 11:33 | 7.8018 | Oxy6 (PSt7-10) | 2018-04-04 12:27 | default | 189.5623 | μmol/L | 27.0402 | °C | 1009 | hPa | Humid | 35 | 0 | 0 | 21.593 | 129565.2373 | 265952.2939 | 37.213 | 38
167136 | 2018-04-11 11:33 | 7.8183 | Oxy6 (PSt7-10) | 2018-04-04 12:27 | default | 189.6144 | μmol/L | 27.0338 | °C | 1009 | hPa | Humid | 35 | 0 | 0 | 21.592 | 129563.6826 | 265959.3425 | 37.213 | 38
167146 | 2018-04-11 11:33 | 7.8351 | Oxy6 (PSt7-10) | 2018-04-04 12:27 | default | 189.6858 | μmol/L | 27.0211 | °C | 1009 | hPa | Humid | 35 | 0 | 0 | 21.592 | 129556.966 | 265944.3577 | 37.213 | 38
167156 | 2018-04-11 11:33 | 7.8519 | Oxy6 (PSt7-10) | 2018-04-04 12:27 | default | 189.7142 | μmol/L | 27.0308 | °C | 1009 | hPa | Humid | 35 | 0 | 0 | 21.587 | 129548.8817 | 265941.8535 | 37.213 | 38
167169 | 2018-04-11 11:33 | 7.8685 | Oxy6 (PSt7-10) | 2018-04-04 12:27 | default | 189.7286 | μmol/L | 27.0401 | °C | 1009 | hPa | Humid | 35 | 0 | 0 | 21.583 | 129550.2704 | 265951.5471 | 37.213 | 38
167179 | 2018-04-11 11:33 | 7.8849 | Oxy6 (PSt7-10) | 2018-04-04 12:27 | default | 189.6645 | μmol/L | 27.0308 | °C | 1009 | hPa | Humid | 35 | 0 | 0 | 21.59 | 129545.9704 | 265948.7748 | 37.213 | 38
167186 | 2018-04-11 11:33 | 7.9015 | Oxy6 (PSt7-10) | 2018-04-04 12:27 | default | 189.7176 | μmol/L | 27.0302 | °C | 1009 | hPa | Humid | 35 | 0 | 0 | 21.587 | 129549.8676 | 265961.0147 | 37.213 | 38
167204 | 2018-04-11 11:33 | 7.9189 | Oxy6 (PSt7-10) | 2018-04-04 12:27 | default | 189.7508 | μmol/L | 27.0272 | °C | 1009 | hPa | Humid | 35 | 0 | 0 | 21.586 | 129539.6083 | 265942.3841 | 37.213 | 38
167213 | 2018-04-11 11:33 | 7.9349 | Oxy6 (PSt7-10) | 2018-04-04 12:27 | default | 189.7792 | μmol/L | 27.031 | °C | 1009 | hPa | Humid | 35 | 0 | 0 | 21.583 | 129540.4291 | 265953.6614 | 37.213 | 38
167219 | 2018-04-11 11:33 | 7.9517 | Oxy6 (PSt7-10) | 2018-04-04 12:27 | default | 189.807 | μmol/L | 27.0261 | °C | 1009 | hPa | Humid | 35 | 0 | 0 | 21.583 | 129528.9646 | 265933.4634 | 37.213 | 38
167234 | 2018-04-11 11:33 | 7.9686 | Oxy6 (PSt7-10) | 2018-04-04 12:27 | default | 189.7211 | μmol/L | 27.0296 | °C | 1009 | hPa | Humid | 35 | 0 | 0 | 21.587 | 129526.3576 | 265939.3215 | 37.213 | 38
167236 | 2018-04-11 11:33 | 7.9851 | Oxy6 (PSt7-10) | 2018-04-04 12:27 | default | 189.7816 | μmol/L | 27.0187 | °C | 1009 | hPa | Humid | 35 | 0 | 0 | 21.587 | 129509.8757 | 265933.6689 | 37.213 | 38
167248 | 2018-04-11 11:34 | 8.0016 | Oxy6 (PSt7-10) | 2018-04-04 12:27 | default | 189.8669 | μmol/L | 27.0213 | °C | 1009 | hPa | Humid | 35 | 0 | 0 | 21.581 | 129514.5719 | 265937.1227 | 37.213 | 38
167258 | 2018-04-11 11:34 | 8.0185 | Oxy6 (PSt7-10) | 2018-04-04 12:27 | default | 189.8887 | μmol/L | 27.0144 | °C | 1009 | hPa | Humid | 35 | 0 | 0 | 21.582 | 129513.4935 | 265942.9874 | 37.213 | 38
167267 | 2018-04-11 11:34 | 8.0363 | Oxy6 (PSt7-10) | 2018-04-04 12:27 | default | 189.7882 | μmol/L | 27.0324 | °C | 1009 | hPa | Humid | 35 | 0 | 0 | 21.582 | 129507.7484 | 265933.0785 | 37.213 | 38
167276 | 2018-04-11 11:34 | 8.052 | Oxy6 (PSt7-10) | 2018-04-04 12:27 | default | 189.8453 | μmol/L | 27.0281 | °C | 1009 | hPa | Humid | 35 | 0 | 0 | 21.58 | 129501.7645 | 265938.4251 | 37.213 | 38
167292 | 2018-04-11 11:34 | 8.0689 | Oxy6 (PSt7-10) | 2018-04-04 12:27 | default | 189.8536 | μmol/L | 27.0326 | °C | 1009 | hPa | Humid | 35 | 0 | 0 | 21.578 | 129500.4949 | 265934.6454 | 37.213 | 38
167298 | 2018-04-11 11:34 | 8.0847 | Oxy6 (PSt7-10) | 2018-04-04 12:27 | default | 189.7966 | μmol/L | 27.0339 | °C | 1009 | hPa | Humid | 35 | 0 | 0 | 21.581 | 129487.1393 | 265920.8917 | 37.213 | 38
167314 | 2018-04-11 11:34 | 8.1021 | Oxy6 (PSt7-10) | 2018-04-04 12:27 | default | 189.7961 | μmol/L | 27.0458 | °C | 1009 | hPa | Humid | 35 | 0 | 0 | 21.577 | 129488.2524 | 265929.323 | 37.213 | 38
167316 | 2018-04-11 11:34 | 8.1182 | Oxy6 (PSt7-10) | 2018-04-04 12:27 | default | 189.735 | μmol/L | 27.039 | °C | 1009 | hPa | Humid | 35 | 0 | 0 | 21.583 | 129483.875 | 265927.4288 | 37.213 | 38
167332 | 2018-04-11 11:34 | 8.1353 | Oxy6 (PSt7-10) | 2018-04-04 12:27 | default | 189.8324 | μmol/L | 27.0334 | °C | 1009 | hPa | Humid | 35 | 0 | 0 | 21.579 | 129492.2481 | 265924.5309 | 37.213 | 38
167339 | 2018-04-11 11:34 | 8.1522 | Oxy6 (PSt7-10) | 2018-04-04 12:27 | default | 189.9232 | μmol/L | 27.029 | °C | 1009 | hPa | Humid | 35 | 0 | 0 | 21.575 | 129475.7147 | 265930.5003 | 37.213 | 38
167349 | 2018-04-11 11:34 | 8.1681 | Oxy6 (PSt7-10) | 2018-04-04 12:27 | default | 189.8311 | μmol/L | 27.0425 | °C | 1009 | hPa | Humid | 35 | 0 | 0 | 21.576 | 129477.2508 | 265933.8312 | 37.213 | 38
167360 | 2018-04-11 11:34 | 8.1855 | Oxy6 (PSt7-10) | 2018-04-04 12:27 | default | 189.7793 | μmol/L | 27.0429 | °C | 1009 | hPa | Humid | 35 | 0 | 0 | 21.579 | 129470.1443 | 265924.7345 | 37.213 | 38
167370 | 2018-04-11 11:34 | 8.2017 | Oxy6 (PSt7-10) | 2018-04-04 12:27 | default | 189.8641 | μmol/L | 27.0337 | °C | 1009 | hPa | Humid | 35 | 0 | 0 | 21.577 | 129461.8121 | 265918.6067 | 37.213 | 38
167377 | 2018-04-11 11:34 | 8.2184 | Oxy6 (PSt7-10) | 2018-04-04 12:27 | default | 189.8493 | μmol/L | 27.0274 | °C | 1009 | hPa | Humid | 35 | 0 | 0 | 21.58 | 129465.6771 | 265935.8246 | 37.213 | 38
167388 | 2018-04-11 11:34 | 8.2347 | Oxy6 (PSt7-10) | 2018-04-04 12:27 | default | 189.9026 | μmol/L | 27.0268 | °C | 1009 | hPa | Humid | 35 | 0 | 0 | 21.577 | 129456.4032 | 265918.9565 | 37.213 | 38
167396 | 2018-04-11 11:34 | 8.253 | Oxy6 (PSt7-10) | 2018-04-04 12:27 | default | 189.8792 | μmol/L | 27.028 | °C | 1009 | hPa | Humid | 35 | 0 | 0 | 21.578 | 129455.008 | 265926.0103 | 37.213 | 38
167408 | 2018-04-11 11:34 | 8.2688 | Oxy6 (PSt7-10) | 2018-04-04 12:27 | default | 189.9656 | μmol/L | 27.0244 | °C | 1009 | hPa | Humid | 35 | 0 | 0 | 21.574 | 129439.7499 | 265917.209 | 37.213 | 38
167418 | 2018-04-11 11:34 | 8.2848 | Oxy6 (PSt7-10) | 2018-04-04 12:27 | default | 189.87 | μmol/L | 27.0474 | °C | 1009 | hPa | Humid | 35 | 0 | 0 | 21.572 | 129448.5367 | 265922.1577 | 37.213 | 38
167431 | 2018-04-11 11:34 | 8.3027 | Oxy6 (PSt7-10) | 2018-04-04 12:27 | default | 189.9751 | μmol/L | 27.0198 | °C | 1009 | hPa | Humid | 35 | 0 | 0 | 21.575 | 129448.2181 | 265935.1033 | 37.213 | 38
167442 | 2018-04-11 11:34 | 8.3185 | Oxy6 (PSt7-10) | 2018-04-04 12:27 | default | 190.0309 | μmol/L | 27.0217 | °C | 1009 | hPa | Humid | 35 | 0 | 0 | 21.571 | 129443.5848 | 265928.0537 | 37.213 | 38
167453 | 2018-04-11 11:34 | 8.3354 | Oxy6 (PSt7-10) | 2018-04-04 12:27 | default | 189.9339 | μmol/L | 27.0301 | °C | 1009 | hPa | Humid | 35 | 0 | 0 | 21.574 | 129442.0082 | 265922.6905 | 37.213 | 38
167464 | 2018-04-11 11:34 | 8.3519 | Oxy6 (PSt7-10) | 2018-04-04 12:27 | default | 189.8654 | μmol/L | 27.0453 | °C | 1009 | hPa | Humid | 35 | 0 | 0 | 21.573 | 129439.6746 | 265928.0672 | 37.213 | 38
167470 | 2018-04-11 11:34 | 8.3681 | Oxy6 (PSt7-10) | 2018-04-04 12:27 | default | 189.9545 | μmol/L | 27.0412 | °C | 1009 | hPa | Humid | 35 | 0 | 0 | 21.569 | 129422.5443 | 265928.6146 | 37.213 | 38
167483 | 2018-04-11 11:34 | 8.3848 | Oxy6 (PSt7-10) | 2018-04-04 12:27 | default | 189.995 | μmol/L | 27.0399 | °C | 1009 | hPa | Humid | 35 | 0 | 0 | 21.567 | 129424.0403 | 265920.4902 | 37.213 | 38
167492 | 2018-04-11 11:34 | 8.4021 | Oxy6 (PSt7-10) | 2018-04-04 12:27 | default | 189.9708 | μmol/L | 27.0472 | °C | 1009 | hPa | Humid | 35 | 0 | 0 | 21.566 | 129417.9287 | 265923.853 | 37.213 | 38
167499 | 2018-04-11 11:34 | 8.4184 | Oxy6 (PSt7-10) | 2018-04-04 12:27 | default | 190.0461 | μmol/L | 27.0249 | °C | 1009 | hPa | Humid | 35 | 0 | 0 | 21.569 | 129407.6742 | 265916.036 | 37.213 | 38
167506 | 2018-04-11 11:34 | 8.4355 | Oxy6 (PSt7-10) | 2018-04-04 12:27 | default | 190.0361 | μmol/L | 27.0326 | °C | 1009 | hPa | Humid | 35 | 0 | 0 | 21.567 | 129390.2252 | 265911.6915 | 37.213 | 38
167521 | 2018-04-11 11:34 | 8.4521 | Oxy6 (PSt7-10) | 2018-04-04 12:27 | default | 190.0468 | μmol/L | 27.0337 | °C | 1009 | hPa | Humid | 35 | 0 | 0 | 21.566 | 129410.4488 | 265923.2179 | 37.213 | 38
167528 | 2018-04-11 11:34 | 8.4683 | Oxy6 (PSt7-10) | 2018-04-04 12:27 | default | 190.047 | μmol/L | 27.0307 | °C | 1009 | hPa | Humid | 35 | 0 | 0 | 21.567 | 129393.717 | 265906.9572 | 37.213 | 38
167537 | 2018-04-11 11:34 | 8.4855 | Oxy6 (PSt7-10) | 2018-04-04 12:27 | default | 190.0967 | μmol/L | 27.0307 | °C | 1009 | hPa | Humid | 35 | 0 | 0 | 21.564 | 129390.8552 | 265907.8885 | 37.213 | 38
167552 | 2018-04-11 11:34 | 8.5017 | Oxy6 (PSt7-10) | 2018-04-04 12:27 | default | 190.0425 | μmol/L | 27.0404 | °C | 1009 | hPa | Humid | 35 | 0 | 0 | 21.564 | 129389.2384 | 265901.2009 | 37.213 | 38
167557 | 2018-04-11 11:34 | 8.5186 | Oxy6 (PSt7-10) | 2018-04-04 12:27 | default | 190.0823 | μmol/L | 27.0362 | °C | 1009 | hPa | Humid | 35 | 0 | 0 | 21.563 | 129387.3834 | 265913.566 | 37.213 | 38
167571 | 2018-04-11 11:34 | 8.5352 | Oxy6 (PSt7-10) | 2018-04-04 12:27 | default | 190.1097 | μmol/L | 27.0254 | °C | 1009 | hPa | Humid | 35 | 0 | 0 | 21.565 | 129388.1677 | 265907.8997 | 37.213 | 38
167580 | 2018-04-11 11:34 | 8.5521 | Oxy6 (PSt7-10) | 2018-04-04 12:27 | default | 190.1039 | μmol/L | 27.0324 | °C | 1009 | hPa | Humid | 35 | 0 | 0 | 21.563 | 129381.4654 | 265917.6323 | 37.213 | 38
167594 | 2018-04-11 11:34 | 8.5687 | Oxy6 (PSt7-10) | 2018-04-04 12:27 | default | 190.1361 | μmol/L | 27.0325 | °C | 1009 | hPa | Humid | 35 | 0 | 0 | 21.561 | 129370.3136 | 265913.6611 | 37.213 | 38
167604 | 2018-04-11 11:34 | 8.5853 | Oxy6 (PSt7-10) | 2018-04-04 12:27 | default | 190.1023 | μmol/L | 27.0356 | °C | 1009 | hPa | Humid | 35 | 0 | 0 | 21.562 | 129367.8537 | 265905.9111 | 37.213 | 38
167613 | 2018-04-11 11:34 | 8.602 | Oxy6 (PSt7-10) | 2018-04-04 12:27 | default | 190.0573 | μmol/L | 27.0347 | °C | 1009 | hPa | Humid | 35 | 0 | 0 | 21.565 | 129361.94 | 265927.6724 | 37.213 | 38
167623 | 2018-04-11 11:34 | 8.6186 | Oxy6 (PSt7-10) | 2018-04-04 12:27 | default | 190.1456 | μmol/L | 27.0279 | °C | 1009 | hPa | Humid | 35 | 0 | 0 | 21.562 | 129356.7638 | 265915.7954 | 37.213 | 38
167634 | 2018-04-11 11:34 | 8.6353 | Oxy6 (PSt7-10) | 2018-04-04 12:27 | default | 190.1649 | μmol/L | 27.0304 | °C | 1009 | hPa | Humid | 35 | 0 | 0 | 21.56 | 129345.7963 | 265898.2703 | 37.213 | 38
167643 | 2018-04-11 11:34 | 8.6521 | Oxy6 (PSt7-10) | 2018-04-04 12:27 | default | 190.215 | μmol/L | 27.0304 | °C | 1009 | hPa | Humid | 35 | 0 | 0 | 21.557 | 129342.5608 | 265901.1087 | 37.213 | 38
167650 | 2018-04-11 11:34 | 8.6682 | Oxy6 (PSt7-10) | 2018-04-04 12:27 | default | 190.1183 | μmol/L | 27.0446 | °C | 1009 | hPa | Humid | 35 | 0 | 0 | 21.558 | 129338.8617 | 265906.6082 | 37.213 | 38
167656 | 2018-04-11 11:34 | 8.6855 | Oxy6 (PSt7-10) | 2018-04-04 12:27 | default | 190.1455 | μmol/L | 27.0338 | °C | 1009 | hPa | Humid | 35 | 0 | 0 | 21.56 | 129342.5345 | 265904.0752 | 37.213 | 38
167673 | 2018-04-11 11:34 | 8.703 | Oxy6 (PSt7-10) | 2018-04-04 12:27 | default | 190.0733 | μmol/L | 27.0527 | °C | 1009 | hPa | Humid | 35 | 0 | 0 | 21.558 | 129337.704 | 265904.5764 | 37.213 | 38
167683 | 2018-04-11 11:34 | 8.7183 | Oxy6 (PSt7-10) | 2018-04-04 12:27 | default | 190.1459 | μmol/L | 27.0427 | °C | 1009 | hPa | Humid | 35 | 0 | 0 | 21.557 | 129322.1492 | 265885.3331 | 37.213 | 38
167693 | 2018-04-11 11:34 | 8.7355 | Oxy6 (PSt7-10) | 2018-04-04 12:27 | default | 190.1481 | μmol/L | 27.0482 | °C | 1009 | hPa | Humid | 35 | 0 | 0 | 21.555 | 129322.8155 | 265894.4848 | 37.213 | 38
167702 | 2018-04-11 11:34 | 8.7517 | Oxy6 (PSt7-10) | 2018-04-04 12:27 | default | 190.1447 | μmol/L | 27.0429 | °C | 1009 | hPa | Humid | 35 | 0 | 0 | 21.557 | 129320.6906 | 265908.3453 | 37.213 | 38
167709 | 2018-04-11 11:34 | 8.7685 | Oxy6 (PSt7-10) | 2018-04-04 12:27 | default | 190.1932 | μmol/L | 27.0431 | °C | 1009 | hPa | Humid | 35 | 0 | 0 | 21.554 | 129311.9559 | 265909.3026 | 37.213 | 38
167722 | 2018-04-11 11:34 | 8.7856 | Oxy6 (PSt7-10) | 2018-04-04 12:27 | default | 190.267 | μmol/L | 27.0329 | °C | 1009 | hPa | Humid | 35 | 0 | 0 | 21.553 | 129309.2277 | 265897.7686 | 37.213 | 38
167733 | 2018-04-11 11:34 | 8.8019 | Oxy6 (PSt7-10) | 2018-04-04 12:27 | default | 190.2321 | μmol/L | 27.0392 | °C | 1009 | hPa | Humid | 35 | 0 | 0 | 21.553 | 129294.6496 | 265890.8552 | 37.213 | 38
167744 | 2018-04-11 11:34 | 8.8182 | Oxy6 (PSt7-10) | 2018-04-04 12:27 | default | 190.1963 | μmol/L | 27.0396 | °C | 1009 | hPa | Humid | 35 | 0 | 0 | 21.555 | 129292.3357 | 265895.1173 | 37.213 | 38
167752 | 2018-04-11 11:34 | 8.8355 | Oxy6 (PSt7-10) | 2018-04-04 12:27 | default | 190.2748 | μmol/L | 27.0405 | °C | 1009 | hPa | Humid | 35 | 0 | 0 | 21.55 | 129293.47 | 265899.3295 | 37.213 | 38
167757 | 2018-04-11 11:34 | 8.8522 | Oxy6 (PSt7-10) | 2018-04-04 12:27 | default | 190.2469 | μmol/L | 27.0395 | °C | 1009 | hPa | Humid | 35 | 0 | 0 | 21.552 | 129301.4053 | 265892.5064 | 37.213 | 38
167774 | 2018-04-11 11:34 | 8.8682 | Oxy6 (PSt7-10) | 2018-04-04 12:27 | default | 190.2618 | μmol/L | 27.0339 | °C | 1009 | hPa | Humid | 35 | 0 | 0 | 21.553 | 129295.0542 | 265885.2157 | 37.213 | 38
167782 | 2018-04-11 11:34 | 8.8858 | Oxy6 (PSt7-10) | 2018-04-04 12:27 | default | 190.2626 | μmol/L | 27.0367 | °C | 1009 | hPa | Humid | 35 | 0 | 0 | 21.552 | 129294.4639 | 265893.523 | 37.213 | 38
167792 | 2018-04-11 11:34 | 8.9019 | Oxy6 (PSt7-10) | 2018-04-04 12:27 | default | 190.2601 | μmol/L | 27.0371 | °C | 1009 | hPa | Humid | 35 | 0 | 0 | 21.552 | 129281.4774 | 265878.0337 | 37.213 | 38
167804 | 2018-04-11 11:34 | 8.9201 | Oxy6 (PSt7-10) | 2018-04-04 12:27 | default | 190.2651 | μmol/L | 27.0362 | °C | 1009 | hPa | Humid | 35 | 0 | 0 | 21.552 | 129276.662 | 265889.4646 | 37.213 | 38
167813 | 2018-04-11 11:34 | 8.9371 | Oxy6 (PSt7-10) | 2018-04-04 12:27 | default | 190.2979 | μmol/L | 27.0363 | °C | 1009 | hPa | Humid | 35 | 0 | 0 | 21.55 | 129273.1095 | 265886.6268 | 37.213 | 38
167818 | 2018-04-11 11:34 | 8.9517 | Oxy6 (PSt7-10) | 2018-04-04 12:27 | default | 190.2887 | μmol/L | 27.0409 | °C | 1009 | hPa | Humid | 35 | 0 | 0 | 21.549 | 129257.4588 | 265884.7913 | 37.213 | 38
167833 | 2018-04-11 11:34 | 8.9684 | Oxy6 (PSt7-10) | 2018-04-04 12:27 | default | 190.3792 | μmol/L | 27.0307 | °C | 1009 | hPa | Humid | 35 | 0 | 0 | 21.547 | 129267.0681 | 265886.1073 | 37.213 | 38
167836 | 2018-04-11 11:34 | 8.985 | Oxy6 (PSt7-10) | 2018-04-04 12:27 | default | 190.2607 | μmol/L | 27.0459 | °C | 1009 | hPa | Humid | 35 | 0 | 0 | 21.549 | 129251.9783 | 265881.9732 | 37.213 | 38
167850 | 2018-04-11 11:35 | 9.0022 | Oxy6 (PSt7-10) | 2018-04-04 12:27 | default | 190.2779 | μmol/L | 27.0458 | °C | 1009 | hPa | Humid | 35 | 0 | 0 | 21.548 | 129247.7658 | 265893.174 | 37.213 | 38
167856 | 2018-04-11 11:35 | 9.0187 | Oxy6 (PSt7-10) | 2018-04-04 12:27 | default | 190.256 | μmol/L | 27.0497 | °C | 1009 | hPa | Humid | 35 | 0 | 0 | 21.548 | 129247.8912 | 265882.6232 | 37.213 | 38
167868 | 2018-04-11 11:35 | 9.0348 | Oxy6 (PSt7-10) | 2018-04-04 12:27 | default | 190.3415 | μmol/L | 27.0404 | °C | 1009 | hPa | Humid | 35 | 0 | 0 | 21.546 | 129242.7056 | 265890.1321 | 37.213 | 38
167880 | 2018-04-11 11:35 | 9.0515 | Oxy6 (PSt7-10) | 2018-04-04 12:27 | default | 190.3094 | μmol/L | 27.0521 | °C | 1009 | hPa | Humid | 35 | 0 | 0 | 21.544 | 129246.9002 | 265877.7145 | 37.213 | 38
167891 | 2018-04-11 11:35 | 9.0685 | Oxy6 (PSt7-10) | 2018-04-04 12:27 | default | 190.3138 | μmol/L | 27.0483 | °C | 1009 | hPa | Humid | 35 | 0 | 0 | 21.545 | 129238.072 | 265884.7413 | 37.213 | 38
167901 | 2018-04-11 11:35 | 9.0849 | Oxy6 (PSt7-10) | 2018-04-04 12:27 | default | 190.3147 | μmol/L | 27.0452 | °C | 1009 | hPa | Humid | 35 | 0 | 0 | 21.546 | 129242.9237 | 265885.204 | 37.213 | 38
167915 | 2018-04-11 11:35 | 9.1018 | Oxy6 (PSt7-10) | 2018-04-04 12:27 | default | 190.3888 | μmol/L | 27.0409 | °C | 1009 | hPa | Humid | 35 | 0 | 0 | 21.543 | 129244.5222 | 265875.4478 | 37.213 | 38
167922 | 2018-04-11 11:35 | 9.1188 | Oxy6 (PSt7-10) | 2018-04-04 12:27 | default | 190.389 | μmol/L | 27.032 | °C | 1009 | hPa | Humid | 35 | 0 | 0 | 21.546 | 129226.8645 | 265889.1504 | 37.213 | 38
167933 | 2018-04-11 11:35 | 9.1349 | Oxy6 (PSt7-10) | 2018-04-04 12:27 | default | 190.3903 | μmol/L | 27.0436 | °C | 1009 | hPa | Humid | 35 | 0 | 0 | 21.542 | 129220.789 | 265873.9254 | 37.213 | 38
167943 | 2018-04-11 11:35 | 9.1518 | Oxy6 (PSt7-10) | 2018-04-04 12:27 | default | 190.3677 | μmol/L | 27.0476 | °C | 1009 | hPa | Humid | 35 | 0 | 0 | 21.542 | 129214.7572 | 265876.3136 | 37.213 | 38
167949 | 2018-04-11 11:35 | 9.1686 | Oxy6 (PSt7-10) | 2018-04-04 12:27 | default | 190.3876 | μmol/L | 27.05 | °C | 1009 | hPa | Humid | 35 | 0 | 0 | 21.54 | 129222.2061 | 265878.9619 | 37.213 | 38
167959 | 2018-04-11 11:35 | 9.1848 | Oxy6 (PSt7-10) | 2018-04-04 12:27 | default | 190.5086 | μmol/L | 27.0314 | °C | 1009 | hPa | Humid | 35 | 0 | 0 | 21.539 | 129208.7292 | 265871.2994 | 37.213 | 38
167973 | 2018-04-11 11:35 | 9.2016 | Oxy6 (PSt7-10) | 2018-04-04 12:27 | default | 190.4387 | μmol/L | 27.038 | °C | 1009 | hPa | Humid | 35 | 0 | 0 | 21.541 | 129200.2706 | 265869.6662 | 37.213 | 38
167981 | 2018-04-11 11:35 | 9.2188 | Oxy6 (PSt7-10) | 2018-04-04 12:27 | default | 190.3991 | μmol/L | 27.0509 | °C | 1009 | hPa | Humid | 35 | 0 | 0 | 21.539 | 129206.1039 | 265869.1728 | 37.213 | 38
167993 | 2018-04-11 11:35 | 9.2349 | Oxy6 (PSt7-10) | 2018-04-04 12:27 | default | 190.4725 | μmol/L | 27.0379 | °C | 1009 | hPa | Humid | 35 | 0 | 0 | 21.539 | 129191.727 | 265882.3646 | 37.213 | 38
167996 | 2018-04-11 11:35 | 9.2516 | Oxy6 (PSt7-10) | 2018-04-04 12:27 | default | 190.3995 | μmol/L | 27.0449 | °C | 1009 | hPa | Humid | 35 | 0 | 0 | 21.541 | 129196.9828 | 265879.85 | 37.213 | 38
168010 | 2018-04-11 11:35 | 9.2688 | Oxy6 (PSt7-10) | 2018-04-04 12:27 | default | 190.5202 | μmol/L | 27.0323 | °C | 1009 | hPa | Humid | 35 | 0 | 0 | 21.538 | 129189.2235 | 265862.6142 | 37.213 | 38
168021 | 2018-04-11 11:35 | 9.2854 | Oxy6 (PSt7-10) | 2018-04-04 12:27 | default | 190.6042 | μmol/L | 27.0263 | °C | 1009 | hPa | Humid | 35 | 0 | 0 | 21.535 | 129187.8262 | 265872.6056 | 37.213 | 38
168032 | 2018-04-11 11:35 | 9.3021 | Oxy6 (PSt7-10) | 2018-04-04 12:27 | default | 190.4342 | μmol/L | 27.0506 | °C | 1009 | hPa | Humid | 35 | 0 | 0 | 21.537 | 129190.9972 | 265880.1476 | 37.213 | 38
168044 | 2018-04-11 11:35 | 9.319 | Oxy6 (PSt7-10) | 2018-04-04 12:27 | default | 190.3707 | μmol/L | 27.059 | °C | 1009 | hPa | Humid | 35 | 0 | 0 | 21.538 | 129179.6925 | 265882.821 | 37.213 | 38
168050 | 2018-04-11 11:35 | 9.3355 | Oxy6 (PSt7-10) | 2018-04-04 12:27 | default | 190.4504 | μmol/L | 27.0507 | °C | 1009 | hPa | Humid | 35 | 0 | 0 | 21.536 | 129178.3465 | 265877.6117 | 37.213 | 38
168060 | 2018-04-11 11:35 | 9.3522 | Oxy6 (PSt7-10) | 2018-04-04 12:27 | default | 190.509 | μmol/L | 27.0403 | °C | 1009 | hPa | Humid | 35 | 0 | 0 | 21.536 | 129174.9362 | 265870.0961 | 37.213 | 38
168066 | 2018-04-11 11:35 | 9.3686 | Oxy6 (PSt7-10) | 2018-04-04 12:27 | default | 190.5005 | μmol/L | 27.0448 | °C | 1009 | hPa | Humid | 35 | 0 | 0 | 21.535 | 129164.2358 | 265864.5992 | 37.213 | 38
168079 | 2018-04-11 11:35 | 9.3849 | Oxy6 (PSt7-10) | 2018-04-04 12:27 | default | 190.538 | μmol/L | 27.047 | °C | 1009 | hPa | Humid | 35 | 0 | 0 | 21.532 | 129159.324 | 265871.9139 | 37.213 | 38
168095 | 2018-04-11 11:35 | 9.402 | Oxy6 (PSt7-10) | 2018-04-04 12:27 | default | 190.652 | μmol/L | 27.0297 | °C | 1009 | hPa | Humid | 35 | 0 | 0 | 21.531 | 129154.1038 | 265874.3429 | 37.213 | 38
168102 | 2018-04-11 11:35 | 9.4187 | Oxy6 (PSt7-10) | 2018-04-04 12:27 | default | 190.5142 | μmol/L | 27.0512 | °C | 1009 | hPa | Humid | 35 | 0 | 0 | 21.532 | 129162.7048 | 265869.5593 | 37.213 | 38
168115 | 2018-04-11 11:35 | 9.4356 | Oxy6 (PSt7-10) | 2018-04-04 12:27 | default | 190.5943 | μmol/L | 27.0459 | °C | 1009 | hPa | Humid | 35 | 0 | 0 | 21.529 | 129164.9256 | 265870.9049 | 37.213 | 38
168123 | 2018-04-11 11:35 | 9.4515 | Oxy6 (PSt7-10) | 2018-04-04 12:27 | default | 190.7093 | μmol/L | 27.0284 | °C | 1009 | hPa | Humid | 35 | 0 | 0 | 21.528 | 129164.588 | 265868.7957 | 37.213 | 38
168134 | 2018-04-11 11:35 | 9.4687 | Oxy6 (PSt7-10) | 2018-04-04 12:27 | default | 190.5527 | μmol/L | 27.0473 | °C | 1009 | hPa | Humid | 35 | 0 | 0 | 21.531 | 129156.8002 | 265865.5713 | 37.213 | 38
168144 | 2018-04-11 11:35 | 9.4856 | Oxy6 (PSt7-10) | 2018-04-04 12:27 | default | 190.6064 | μmol/L | 27.0467 | °C | 1009 | hPa | Humid | 35 | 0 | 0 | 21.528 | 129150.9742 | 265864.1445 | 37.213 | 38
168146 | 2018-04-11 11:35 | 9.5016 | Oxy6 (PSt7-10) | 2018-04-04 12:27 | default | 190.6107 | μmol/L | 27.04 | °C | 1009 | hPa | Humid | 35 | 0 | 0 | 21.53 | 129147.3381 | 265863.7385 | 37.213 | 38
168164 | 2018-04-11 11:35 | 9.5188 | Oxy6 (PSt7-10) | 2018-04-04 12:27 | default | 190.5716 | μmol/L | 27.041 | °C | 1009 | hPa | Humid | 35 | 0 | 0 | 21.532 | 129140.7121 | 265859.6534 | 37.213 | 38
168171 | 2018-04-11 11:35 | 9.5348 | Oxy6 (PSt7-10) | 2018-04-04 12:27 | default | 190.6711 | μmol/L | 27.0381 | °C | 1009 | hPa | Humid | 35 | 0 | 0 | 21.527 | 129126.5584 | 265855.7696 | 37.213 | 38
168178 | 2018-04-11 11:35 | 9.5517 | Oxy6 (PSt7-10) | 2018-04-04 12:27 | default | 190.7267 | μmol/L | 27.0371 | °C | 1009 | hPa | Humid | 35 | 0 | 0 | 21.524 | 129124.8016 | 265865.8857 | 37.213 | 38
168190 | 2018-04-11 11:35 | 9.5686 | Oxy6 (PSt7-10) | 2018-04-04 12:27 | default | 190.6094 | μmol/L | 27.0402 | °C | 1009 | hPa | Humid | 35 | 0 | 0 | 21.53 | 129129.8794 | 265861.0787 | 37.213 | 38
168198 | 2018-04-11 11:35 | 9.5852 | Oxy6 (PSt7-10) | 2018-04-04 12:27 | default | 190.7107 | μmol/L | 27.037 | °C | 1009 | hPa | Humid | 35 | 0 | 0 | 21.525 | 129118.3678 | 265865.9395 | 37.213 | 38
168207 | 2018-04-11 11:35 | 9.6018 | Oxy6 (PSt7-10) | 2018-04-04 12:27 | default | 190.6715 | μmol/L | 27.0351 | °C | 1009 | hPa | Humid | 35 | 0 | 0 | 21.528 | 129118.3929 | 265855.6929 | 37.213 | 38
168216 | 2018-04-11 11:35 | 9.6187 | Oxy6 (PSt7-10) | 2018-04-04 12:27 | default | 190.5023 | μmol/L | 27.0682 | °C | 1009 | hPa | Humid | 35 | 0 | 0 | 21.527 | 129104.3115 | 265859.0802 | 37.213 | 38
168230 | 2018-04-11 11:35 | 9.6355 | Oxy6 (PSt7-10) | 2018-04-04 12:27 | default | 190.5771 | μmol/L | 27.0578 | °C | 1009 | hPa | Humid | 35 | 0 | 0 | 21.526 | 129116.7462 | 265854.8753 | 37.213 | 38
168245 | 2018-04-11 11:35 | 9.6516 | Oxy6 (PSt7-10) | 2018-04-04 12:27 | default | 190.5968 | μmol/L | 27.0603 | °C | 1009 | hPa | Humid | 35 | 0 | 0 | 21.524 | 129096.4895 | 265851.4145 | 37.213 | 38
168247 | 2018-04-11 11:35 | 9.6681 | Oxy6 (PSt7-10) | 2018-04-04 12:27 | default | 190.73 | μmol/L | 27.0425 | °C | 1009 | hPa | Humid | 35 | 0 | 0 | 21.522 | 129088.3977 | 265858.1113 | 37.213 | 38
168256 | 2018-04-11 11:35 | 9.6848 | Oxy6 (PSt7-10) | 2018-04-04 12:27 | default | 190.6277 | μmol/L | 27.0577 | °C | 1009 | hPa | Humid | 35 | 0 | 0 | 21.523 | 129093.7144 | 265853.4941 | 37.213 | 38
168267 | 2018-04-11 11:35 | 9.7016 | Oxy6 (PSt7-10) | 2018-04-04 12:27 | default | 190.6713 | μmol/L | 27.05 | °C | 1009 | hPa | Humid | 35 | 0 | 0 | 21.523 | 129100.6841 | 265852.0332 | 37.213 | 38
168279 | 2018-04-11 11:35 | 9.7186 | Oxy6 (PSt7-10) | 2018-04-04 12:27 | default | 190.6285 | μmol/L | 27.0546 | °C | 1009 | hPa | Humid | 35 | 0 | 0 | 21.524 | 129088.1129 | 265857.6259 | 37.213 | 38
168289 | 2018-04-11 11:35 | 9.7348 | Oxy6 (PSt7-10) | 2018-04-04 12:27 | default | 190.7036 | μmol/L | 27.0502 | °C | 1009 | hPa | Humid | 35 | 0 | 0 | 21.521 | 129084.6342 | 265841.7191 | 37.213 | 38
168298 | 2018-04-11 11:35 | 9.7515 | Oxy6 (PSt7-10) | 2018-04-04 12:27 | default | 190.615 | μmol/L | 27.06 | °C | 1009 | hPa | Humid | 35 | 0 | 0 | 21.523 | 129072.23 | 265850.0958 | 37.213 | 38
168310 | 2018-04-11 11:35 | 9.7688 | Oxy6 (PSt7-10) | 2018-04-04 12:27 | default | 190.7374 | μmol/L | 27.0471 | °C | 1009 | hPa | Humid | 35 | 0 | 0 | 21.52 | 129076.4549 | 265847.8956 | 37.213 | 38
168317 | 2018-04-11 11:35 | 9.785 | Oxy6 (PSt7-10) | 2018-04-04 12:27 | default | 190.781 | μmol/L | 27.0394 | °C | 1009 | hPa | Humid | 35 | 0 | 0 | 21.52 | 129067.2125 | 265853.5829 | 37.213 | 38
168327 | 2018-04-11 11:35 | 9.8019 | Oxy6 (PSt7-10) | 2018-04-04 12:27 | default | 190.7771 | μmol/L | 27.043 | °C | 1009 | hPa | Humid | 35 | 0 | 0 | 21.519 | 129069.1927 | 265850.9409 | 37.213 | 38
168341 | 2018-04-11 11:35 | 9.8185 | Oxy6 (PSt7-10) | 2018-04-04 12:27 | default | 190.8315 | μmol/L | 27.0363 | °C | 1009 | hPa | Humid | 35 | 0 | 0 | 21.518 | 129056.8227 | 265845.492 | 37.213 | 38
168346 | 2018-04-11 11:35 | 9.8349 | Oxy6 (PSt7-10) | 2018-04-04 12:27 | default | 190.8929 | μmol/L | 27.0373 | °C | 1009 | hPa | Humid | 35 | 0 | 0 | 21.514 | 129054.1832 | 265855.5406 | 37.213 | 38
168362 | 2018-04-11 11:35 | 9.8517 | Oxy6 (PSt7-10) | 2018-04-04 12:27 | default | 190.7549 | μmol/L | 27.0411 | °C | 1009 | hPa | Humid | 35 | 0 | 0 | 21.521 | 129051.3969 | 265846.037 | 37.213 | 38
168372 | 2018-04-11 11:35 | 9.8684 | Oxy6 (PSt7-10) | 2018-04-04 12:27 | default | 190.9263 | μmol/L | 27.0314 | °C | 1009 | hPa | Humid | 35 | 0 | 0 | 21.514 | 129045.5509 | 265842.1918 | 37.213 | 38
168378 | 2018-04-11 11:35 | 9.8853 | Oxy6 (PSt7-10) | 2018-04-04 12:27 | default | 190.7782 | μmol/L | 27.0488 | °C | 1009 | hPa | Humid | 35 | 0 | 0 | 21.517 | 129035.4398 | 265840.5621 | 37.213 | 38
168393 | 2018-04-11 11:35 | 9.902 | Oxy6 (PSt7-10) | 2018-04-04 12:27 | default | 190.8888 | μmol/L | 27.0321 | °C | 1009 | hPa | Humid | 35 | 0 | 0 | 21.516 | 129035.4036 | 265840.7205 | 37.213 | 38
168399 | 2018-04-11 11:35 | 9.9183 | Oxy6 (PSt7-10) | 2018-04-04 12:27 | default | 190.919 | μmol/L | 27.0445 | °C | 1009 | hPa | Humid | 35 | 0 | 0 | 21.51 | 129023.2846 | 265841.0926 | 37.213 | 38
168413 | 2018-04-11 11:35 | 9.9356 | Oxy6 (PSt7-10) | 2018-04-04 12:27 | default | 190.8111 | μmol/L | 27.0519 | °C | 1009 | hPa | Humid | 35 | 0 | 0 | 21.514 | 129031.3865 | 265850.3331 | 37.213 | 38
168417 | 2018-04-11 11:35 | 9.9521 | Oxy6 (PSt7-10) | 2018-04-04 12:27 | default | 190.8402 | μmol/L | 27.0556 | °C | 1009 | hPa | Humid | 35 | 0 | 0 | 21.511 | 129021.8948 | 265832.7044 | 37.213 | 38
168431 | 2018-04-11 11:35 | 9.9682 | Oxy6 (PSt7-10) | 2018-04-04 12:27 | default | 190.8151 | μmol/L | 27.0511 | °C | 1009 | hPa | Humid | 35 | 0 | 0 | 21.514 | 129024.4377 | 265836.5377 | 37.213 | 38
168444 | 2018-04-11 11:35 | 9.9853 | Oxy6 (PSt7-10) | 2018-04-04 12:27 | default | 190.9004 | μmol/L | 27.0479 | °C | 1009 | hPa | Humid | 35 | 0 | 0 | 21.51 | 129010.815 | 265836.6612 | 37.213 | 38
168451 | 2018-04-11 11:36 | 10.0021 | Oxy6 (PSt7-10) | 2018-04-04 12:27 | default | 190.9638 | μmol/L | 27.0425 | °C | 1009 | hPa | Humid | 35 | 0 | 0 | 21.508 | 129012.979 | 265837.8023 | 37.213 | 38
168461 | 2018-04-11 11:36 | 10.0185 | Oxy6 (PSt7-10) | 2018-04-04 12:27 | default | 190.9318 | μmol/L | 27.0452 | °C | 1009 | hPa | Humid | 35 | 0 | 0 | 21.509 | 129014.1514 | 265835.0425 | 37.213 | 38
168466 | 2018-04-11 11:36 | 10.0348 | Oxy6 (PSt7-10) | 2018-04-04 12:27 | default | 190.9215 | μmol/L | 27.0382 | °C | 1009 | hPa | Humid | 35 | 0 | 0 | 21.512 | 128998.531 | 265830.1692 | 37.213 | 38
168483 | 2018-04-11 11:36 | 10.0515 | Oxy6 (PSt7-10) | 2018-04-04 12:27 | default | 190.9167 | μmol/L | 27.0509 | °C | 1009 | hPa | Humid | 35 | 0 | 0 | 21.508 | 129008.3355 | 265839.8211 | 37.213 | 38
168488 | 2018-04-11 11:36 | 10.0685 | Oxy6 (PSt7-10) | 2018-04-04 12:27 | default | 190.9616 | μmol/L | 27.0399 | °C | 1009 | hPa | Humid | 35 | 0 | 0 | 21.509 | 128994.0161 | 265844.6142 | 37.213 | 38
168496 | 2018-04-11 11:36 | 10.0851 | Oxy6 (PSt7-10) | 2018-04-04 12:27 | default | 190.9186 | μmol/L | 27.0506 | °C | 1009 | hPa | Humid | 35 | 0 | 0 | 21.508 | 128977.7507 | 265839.6756 | 37.213 | 38
168507 | 2018-04-11 11:36 | 10.1018 | Oxy6 (PSt7-10) | 2018-04-04 12:27 | default | 190.8993 | μmol/L | 27.057 | °C | 1009 | hPa | Humid | 35 | 0 | 0 | 21.507 | 128977.0778 | 265824.5609 | 37.213 | 38
168516 | 2018-04-11 11:36 | 10.1186 | Oxy6 (PSt7-10) | 2018-04-04 12:27 | default | 190.8878 | μmol/L | 27.056 | °C | 1009 | hPa | Humid | 35 | 0 | 0 | 21.508 | 128981.0668 | 265828.8729 | 37.213 | 38
168527 | 2018-04-11 11:36 | 10.1353 | Oxy6 (PSt7-10) | 2018-04-04 12:27 | default | 191.0064 | μmol/L | 27.0379 | °C | 1009 | hPa | Humid | 35 | 0 | 0 | 21.507 | 128966.6738 | 265822.2158 | 37.213 | 38
168539 | 2018-04-11 11:36 | 10.1517 | Oxy6 (PSt7-10) | 2018-04-04 12:27 | default | 191.0428 | μmol/L | 27.0433 | °C | 1009 | hPa | Humid | 35 | 0 | 0 | 21.503 | 128974.804 | 265826.2137 | 37.213 | 38
168546 | 2018-04-11 11:36 | 10.1682 | Oxy6 (PSt7-10) | 2018-04-04 12:27 | default | 190.9498 | μmol/L | 27.0539 | °C | 1009 | hPa | Humid | 35 | 0 | 0 | 21.505 | 128956.523 | 265824.6346 | 37.213 | 38
168561 | 2018-04-11 11:36 | 10.1853 | Oxy6 (PSt7-10) | 2018-04-04 12:27 | default | 191.0176 | μmol/L | 27.0448 | °C | 1009 | hPa | Humid | 35 | 0 | 0 | 21.504 | 128968.2134 | 265820.9246 | 37.213 | 38
168570 | 2018-04-11 11:36 | 10.2016 | Oxy6 (PSt7-10) | 2018-04-04 12:27 | default | 191.0576 | μmol/L | 27.0348 | °C | 1009 | hPa | Humid | 35 | 0 | 0 | 21.505 | 128952.3767 | 265810.0312 | 37.213 | 38
168578 | 2018-04-11 11:36 | 10.2184 | Oxy6 (PSt7-10) | 2018-04-04 12:27 | default | 190.9909 | μmol/L | 27.0466 | °C | 1009 | hPa | Humid | 35 | 0 | 0 | 21.505 | 128959.601 | 265819.49 | 37.213 | 38
168590 | 2018-04-11 11:36 | 10.2356 | Oxy6 (PSt7-10) | 2018-04-04 12:27 | default | 191.0041 | μmol/L | 27.0473 | °C | 1009 | hPa | Humid | 35 | 0 | 0 | 21.504 | 128959.2836 | 265822.2797 | 37.213 | 38
168603 | 2018-04-11 11:36 | 10.2519 | Oxy6 (PSt7-10) | 2018-04-04 12:27 | default | 191.0194 | μmol/L | 27.0534 | °C | 1009 | hPa | Humid | 35 | 0 | 0 | 21.501 | 128950.358 | 265822.1783 | 37.213 | 38
168606 | 2018-04-11 11:36 | 10.2685 | Oxy6 (PSt7-10) | 2018-04-04 12:27 | default | 190.9992 | μmol/L | 27.06 | °C | 1009 | hPa | Humid | 35 | 0 | 0 | 21.5 | 128951.8839 | 265820.5996 | 37.213 | 38
168624 | 2018-04-11 11:36 | 10.2855 | Oxy6 (PSt7-10) | 2018-04-04 12:27 | default | 191.0544 | μmol/L | 27.0532 | °C | 1009 | hPa | Humid | 35 | 0 | 0 | 21.499 | 128938.913 | 265820.9964 | 37.213 | 38
168634 | 2018-04-11 11:36 | 10.302 | Oxy6 (PSt7-10) | 2018-04-04 12:27 | default | 191.0133 | μmol/L | 27.0545 | °C | 1009 | hPa | Humid | 35 | 0 | 0 | 21.501 | 128941.6928 | 265816.1041 | 37.213 | 38
168643 | 2018-04-11 11:36 | 10.3181 | Oxy6 (PSt7-10) | 2018-04-04 12:27 | default | 191.0436 | μmol/L | 27.0491 | °C | 1009 | hPa | Humid | 35 | 0 | 0 | 21.501 | 128928.0221 | 265820.1531 | 37.213 | 38
168646 | 2018-04-11 11:36 | 10.3351 | Oxy6 (PSt7-10) | 2018-04-04 12:27 | default | 191.0879 | μmol/L | 27.0502 | °C | 1009 | hPa | Humid | 35 | 0 | 0 | 21.498 | 128926.6664 | 265815.9392 | 37.213 | 38
168662 | 2018-04-11 11:36 | 10.3515 | Oxy6 (PSt7-10) | 2018-04-04 12:27 | default | 191.0185 | μmol/L | 27.0595 | °C | 1009 | hPa | Humid | 35 | 0 | 0 | 21.499 | 128916.2854 | 265806.2962 | 37.213 | 38
168671 | 2018-04-11 11:36 | 10.3687 | Oxy6 (PSt7-10) | 2018-04-04 12:27 | default | 191.072 | μmol/L | 27.05 | °C | 1009 | hPa | Humid | 35 | 0 | 0 | 21.499 | 128907.9841 | 265797.7691 | 37.213 | 38
168684 | 2018-04-11 11:36 | 10.3848 | Oxy6 (PSt7-10) | 2018-04-04 12:27 | default | 191.148 | μmol/L | 27.0455 | °C | 1009 | hPa | Humid | 35 | 0 | 0 | 21.496 | 128905.5487 | 265807.2148 | 37.213 | 38
168687 | 2018-04-11 11:36 | 10.4023 | Oxy6 (PSt7-10) | 2018-04-04 12:27 | default | 191.0281 | μmol/L | 27.0489 | °C | 1009 | hPa | Humid | 35 | 0 | 0 | 21.502 | 128903.7219 | 265816.6099 | 37.213 | 38
168701 | 2018-04-11 11:36 | 10.4182 | Oxy6 (PSt7-10) | 2018-04-04 12:27 | default | 191.1194 | μmol/L | 27.0565 | °C | 1009 | hPa | Humid | 35 | 0 | 0 | 21.494 | 128905.3354 | 265814.2687 | 37.213 | 38
168707 | 2018-04-11 11:36 | 10.4353 | Oxy6 (PSt7-10) | 2018-04-04 12:27 | default | 191.0719 | μmol/L | 27.056 | °C | 1009 | hPa | Humid | 35 | 0 | 0 | 21.497 | 128904.6096 | 265810.7447 | 37.213 | 38
168723 | 2018-04-11 11:36 | 10.4519 | Oxy6 (PSt7-10) | 2018-04-04 12:27 | default | 191.1851 | μmol/L | 27.0508 | °C | 1009 | hPa | Humid | 35 | 0 | 0 | 21.492 | 128895.7124 | 265810.3926 | 37.213 | 38
168730 | 2018-04-11 11:36 | 10.4687 | Oxy6 (PSt7-10) | 2018-04-04 12:27 | default | 191.1487 | μmol/L | 27.0543 | °C | 1009 | hPa | Humid | 35 | 0 | 0 | 21.493 | 128891.4716 | 265802.9188 | 37.213 | 38
168737 | 2018-04-11 11:36 | 10.4853 | Oxy6 (PSt7-10) | 2018-04-04 12:27 | default | 191.1227 | μmol/L | 27.0559 | °C | 1009 | hPa | Humid | 35 | 0 | 0 | 21.494 | 128882.6299 | 265812.7695 | 37.213 | 38
168752 | 2018-04-11 11:36 | 10.5019 | Oxy6 (PSt7-10) | 2018-04-04 12:27 | default | 191.1523 | μmol/L | 27.0506 | °C | 1009 | hPa | Humid | 35 | 0 | 0 | 21.494 | 128874.9122 | 265811.2929 | 37.213 | 38
168756 | 2018-04-11 11:36 | 10.5187 | Oxy6 (PSt7-10) | 2018-04-04 12:27 | default | 191.1829 | μmol/L | 27.0541 | °C | 1009 | hPa | Humid | 35 | 0 | 0 | 21.491 | 128871.3849 | 265801.1254 | 37.213 | 38
168767 | 2018-04-11 11:36 | 10.5354 | Oxy6 (PSt7-10) | 2018-04-04 12:27 | default | 191.1887 | μmol/L | 27.0472 | °C | 1009 | hPa | Humid | 35 | 0 | 0 | 21.493 | 128869.5103 | 265792.1918 | 37.213 | 38
168784 | 2018-04-11 11:36 | 10.5515 | Oxy6 (PSt7-10) | 2018-04-04 12:27 | default | 191.1192 | μmol/L | 27.0625 | °C | 1009 | hPa | Humid | 35 | 0 | 0 | 21.492 | 128854.0847 | 265808.6029 | 37.213 | 38
168788 | 2018-04-11 11:36 | 10.5684 | Oxy6 (PSt7-10) | 2018-04-04 12:27 | default | 191.1415 | μmol/L | 27.0644 | °C | 1009 | hPa | Humid | 35 | 0 | 0 | 21.49 | 128854.5081 | 265803.4333 | 37.213 | 38
168796 | 2018-04-11 11:36 | 10.5847 | Oxy6 (PSt7-10) | 2018-04-04 12:27 | default | 191.1924 | μmol/L | 27.0643 | °C | 1009 | hPa | Humid | 35 | 0 | 0 | 21.487 | 128852.0696 | 265804.468 | 37.213 | 38
168807 | 2018-04-11 11:36 | 10.6019 | Oxy6 (PSt7-10) | 2018-04-04 12:27 | default | 191.2343 | μmol/L | 27.0539 | °C | 1009 | hPa | Humid | 35 | 0 | 0 | 21.488 | 128860.3267 | 265808.132 | 37.213 | 38
168817 | 2018-04-11 11:36 | 10.6196 | Oxy6 (PSt7-10) | 2018-04-04 12:27 | default | 191.2919 | μmol/L | 27.0497 | °C | 1009 | hPa | Humid | 35 | 0 | 0 | 21.486 | 128849.1124 | 265810.3966 | 37.213 | 38
168832 | 2018-04-11 11:36 | 10.6352 | Oxy6 (PSt7-10) | 2018-04-04 12:27 | default | 191.1718 | μmol/L | 27.062 | °C | 1009 | hPa | Humid | 35 | 0 | 0 | 21.489 | 128843.2846 | 265801.6332 | 37.213 | 38
168837 | 2018-04-11 11:36 | 10.6518 | Oxy6 (PSt7-10) | 2018-04-04 12:27 | default | 191.2201 | μmol/L | 27.0594 | °C | 1009 | hPa | Humid | 35 | 0 | 0 | 21.487 | 128842.8076 | 265802.3765 | 37.213 | 38
168853 | 2018-04-11 11:36 | 10.6682 | Oxy6 (PSt7-10) | 2018-04-04 12:27 | default | 191.2474 | μmol/L | 27.0635 | °C | 1009 | hPa | Humid | 35 | 0 | 0 | 21.484 | 128842.82 | 265810.2743 | 37.213 | 38
168859 | 2018-04-11 11:36 | 10.6854 | Oxy6 (PSt7-10) | 2018-04-04 12:27 | default | 191.337 | μmol/L | 27.0476 | °C | 1009 | hPa | Humid | 35 | 0 | 0 | 21.484 | 128839.6435 | 265803.1555 | 37.213 | 38
168870 | 2018-04-11 11:36 | 10.7019 | Oxy6 (PSt7-10) | 2018-04-04 12:27 | default | 191.2522 | μmol/L | 27.0626 | °C | 1009 | hPa | Humid | 35 | 0 | 0 | 21.484 | 128829.2361 | 265796.9646 | 37.213 | 38
168878 | 2018-04-11 11:36 | 10.7184 | Oxy6 (PSt7-10) | 2018-04-04 12:27 | default | 191.2759 | μmol/L | 27.0555 | °C | 1009 | hPa | Humid | 35 | 0 | 0 | 21.485 | 128822.17 | 265807.9886 | 37.213 | 38
168891 | 2018-04-11 11:36 | 10.735 | Oxy6 (PSt7-10) | 2018-04-04 12:27 | default | 191.2503 | μmol/L | 27.063 | °C | 1009 | hPa | Humid | 35 | 0 | 0 | 21.484 | 128826.7398 | 265797.24 | 37.213 | 38
168898 | 2018-04-11 11:36 | 10.7514 | Oxy6 (PSt7-10) | 2018-04-04 12:27 | default | 191.2603 | μmol/L | 27.0612 | °C | 1009 | hPa | Humid | 35 | 0 | 0 | 21.484 | 128817.7957 | 265806.2422 | 37.213 | 38
168909 | 2018-04-11 11:36 | 10.7683 | Oxy6 (PSt7-10) | 2018-04-04 12:27 | default | 191.3083 | μmol/L | 27.0527 | °C | 1009 | hPa | Humid | 35 | 0 | 0 | 21.484 | 128811.525 | 265795.651 | 37.213 | 38
168919 | 2018-04-11 11:36 | 10.7853 | Oxy6 (PSt7-10) | 2018-04-04 12:27 | default | 191.3791 | μmol/L | 27.052 | °C | 1009 | hPa | Humid | 35 | 0 | 0 | 21.48 | 128816.8921 | 265797.3473 | 37.213 | 38
168932 | 2018-04-11 11:36 | 10.8018 | Oxy6 (PSt7-10) | 2018-04-04 12:27 | default | 191.4319 | μmol/L | 27.0427 | °C | 1009 | hPa | Humid | 35 | 0 | 0 | 21.48 | 128815.5787 | 265801.8949 | 37.213 | 38
168938 | 2018-04-11 11:36 | 10.8183 | Oxy6 (PSt7-10) | 2018-04-04 12:27 | default | 191.3477 | μmol/L | 27.0546 | °C | 1009 | hPa | Humid | 35 | 0 | 0 | 21.481 | 128812.5315 | 265798.0944 | 37.213 | 38
168953 | 2018-04-11 11:36 | 10.8353 | Oxy6 (PSt7-10) | 2018-04-04 12:27 | default | 191.4118 | μmol/L | 27.0462 | °C | 1009 | hPa | Humid | 35 | 0 | 0 | 21.48 | 128811.4002 | 265800.0118 | 37.213 | 38
168958 | 2018-04-11 11:36 | 10.8517 | Oxy6 (PSt7-10) | 2018-04-04 12:27 | default | 191.4595 | μmol/L | 27.0437 | °C | 1009 | hPa | Humid | 35 | 0 | 0 | 21.478 | 128800.5789 | 265791.4185 | 37.213 | 38
168972 | 2018-04-11 11:36 | 10.8683 | Oxy6 (PSt7-10) | 2018-04-04 12:27 | default | 191.3673 | μmol/L | 27.0601 | °C | 1009 | hPa | Humid | 35 | 0 | 0 | 21.478 | 128792.0159 | 265800.9806 | 37.213 | 38
168977 | 2018-04-11 11:36 | 10.8855 | Oxy6 (PSt7-10) | 2018-04-04 12:27 | default | 191.3626 | μmol/L | 27.0579 | °C | 1009 | hPa | Humid | 35 | 0 | 0 | 21.479 | 128791.3697 | 265798.6899 | 37.213 | 38
168992 | 2018-04-11 11:36 | 10.9022 | Oxy6 (PSt7-10) | 2018-04-04 12:27 | default | 191.3299 | μmol/L | 27.0608 | °C | 1009 | hPa | Humid | 35 | 0 | 0 | 21.48 | 128781.6468 | 265798.2696 | 37.213 | 38
169001 | 2018-04-11 11:36 | 10.9189 | Oxy6 (PSt7-10) | 2018-04-04 12:27 | default | 191.3248 | μmol/L | 27.0646 | °C | 1009 | hPa | Humid | 35 | 0 | 0 | 21.479 | 128780.7822 | 265789.7802 | 37.213 | 38
169006 | 2018-04-11 11:36 | 10.9347 | Oxy6 (PSt7-10) | 2018-04-04 12:27 | default | 191.3556 | μmol/L | 27.0651 | °C | 1009 | hPa | Humid | 35 | 0 | 0 | 21.477 | 128774.0458 | 265781.9887 | 37.213 | 38
169022 | 2018-04-11 11:36 | 10.9518 | Oxy6 (PSt7-10) | 2018-04-04 12:27 | default | 191.3867 | μmol/L | 27.0685 | °C | 1009 | hPa | Humid | 35 | 0 | 0 | 21.474 | 128776.1763 | 265782.5155 | 37.213 | 38
169028 | 2018-04-11 11:36 | 10.9687 | Oxy6 (PSt7-10) | 2018-04-04 12:27 | default | 191.3367 | μmol/L | 27.0714 | °C | 1009 | hPa | Humid | 35 | 0 | 0 | 21.476 | 128768.991 | 265786.9823 | 37.213 | 38
169040 | 2018-04-11 11:36 | 10.986 | Oxy6 (PSt7-10) | 2018-04-04 12:27 | default | 191.362 | μmol/L | 27.0669 | °C | 1009 | hPa | Humid | 35 | 0 | 0 | 21.476 | 128766.5157 | 265795.5685 | 37.213 | 38
169047 | 2018-04-11 11:37 | 11.002 | Oxy6 (PSt7-10) | 2018-04-04 12:27 | default | 191.3727 | μmol/L | 27.0651 | °C | 1009 | hPa | Humid | 35 | 0 | 0 | 21.476 | 128768.7943 | 265787.0005 | 37.213 | 38
169061 | 2018-04-11 11:37 | 11.0187 | Oxy6 (PSt7-10) | 2018-04-04 12:27 | default | 191.3963 | μmol/L | 27.0609 | °C | 1009 | hPa | Humid | 35 | 0 | 0 | 21.476 | 128771.0473 | 265787.8727 | 37.213 | 38
169073 | 2018-04-11 11:37 | 11.035 | Oxy6 (PSt7-10) | 2018-04-04 12:27 | default | 191.4007 | μmol/L | 27.0571 | °C | 1009 | hPa | Humid | 35 | 0 | 0 | 21.477 | 128756.8768 | 265784.4974 | 37.213 | 38
169079 | 2018-04-11 11:37 | 11.0516 | Oxy6 (PSt7-10) | 2018-04-04 12:27 | default | 191.4644 | μmol/L | 27.0607 | °C | 1009 | hPa | Humid | 35 | 0 | 0 | 21.472 | 128751.9972 | 265779.6609 | 37.213 | 38
169091 | 2018-04-11 11:37 | 11.0685 | Oxy6 (PSt7-10) | 2018-04-04 12:27 | default | 191.4679 | μmol/L | 27.066 | °C | 1009 | hPa | Humid | 35 | 0 | 0 | 21.47 | 128751.7566 | 265784.1133 | 37.213 | 38
169100 | 2018-04-11 11:37 | 11.0849 | Oxy6 (PSt7-10) | 2018-04-04 12:27 | default | 191.5226 | μmol/L | 27.0504 | °C | 1009 | hPa | Humid | 35 | 0 | 0 | 21.472 | 128740.379 | 265788.5445 | 37.213 | 38
169107 | 2018-04-11 11:37 | 11.1018 | Oxy6 (PSt7-10) | 2018-04-04 12:27 | default | 191.5072 | μmol/L | 27.0531 | °C | 1009 | hPa | Humid | 35 | 0 | 0 | 21.472 | 128743.8337 | 265784.2972 | 37.213 | 38
169120 | 2018-04-11 11:37 | 11.1185 | Oxy6 (PSt7-10) | 2018-04-04 12:27 | default | 191.4533 | μmol/L | 27.0567 | °C | 1009 | hPa | Humid | 35 | 0 | 0 | 21.474 | 128735.511 | 265776.8166 | 37.213 | 38
169130 | 2018-04-11 11:37 | 11.1354 | Oxy6 (PSt7-10) | 2018-04-04 12:27 | default | 191.536 | μmol/L | 27.051 | °C | 1009 | hPa | Humid | 35 | 0 | 0 | 21.471 | 128725.9962 | 265781.1305 | 37.213 | 38
169140 | 2018-04-11 11:37 | 11.1519 | Oxy6 (PSt7-10) | 2018-04-04 12:27 | default | 191.6064 | μmol/L | 27.0504 | °C | 1009 | hPa | Humid | 35 | 0 | 0 | 21.467 | 128723.803 | 265778.5832 | 37.213 | 38
169148 | 2018-04-11 11:37 | 11.169 | Oxy6 (PSt7-10) | 2018-04-04 12:27 | default | 191.4742 | μmol/L | 27.0679 | °C | 1009 | hPa | Humid | 35 | 0 | 0 | 21.469 | 128714.2327 | 265776.6402 | 37.213 | 38
169160 | 2018-04-11 11:37 | 11.1855 | Oxy6 (PSt7-10) | 2018-04-04 12:27 | default | 191.6025 | μmol/L | 27.0511 | °C | 1009 | hPa | Humid | 35 | 0 | 0 | 21.467 | 128710.0146 | 265771.714 | 37.213 | 38
169167 | 2018-04-11 11:37 | 11.2023 | Oxy6 (PSt7-10) | 2018-04-04 12:27 | default | 191.4036 | μmol/L | 27.0744 | °C | 1009 | hPa | Humid | 35 | 0 | 0 | 21.471 | 128710.2393 | 265771.2271 | 37.213 | 38
169184 | 2018-04-11 11:37 | 11.2183 | Oxy6 (PSt7-10) | 2018-04-04 12:27 | default | 191.4617 | μmol/L | 27.0671 | °C | 1009 | hPa | Humid | 35 | 0 | 0 | 21.47 | 128694.6168 | 265777.0345 | 37.213 | 38
169194 | 2018-04-11 11:37 | 11.2352 | Oxy6 (PSt7-10) | 2018-04-04 12:27 | default | 191.5598 | μmol/L | 27.0706 | °C | 1009 | hPa | Humid | 35 | 0 | 0 | 21.463 | 128702.2469 | 265767.3168 | 37.213 | 38
169200 | 2018-04-11 11:37 | 11.2517 | Oxy6 (PSt7-10) | 2018-04-04 12:27 | default | 191.4911 | μmol/L | 27.0768 | °C | 1009 | hPa | Humid | 35 | 0 | 0 | 21.465 | 128695.0703 | 265778.268 | 37.213 | 38
169211 | 2018-04-11 11:37 | 11.2683 | Oxy6 (PSt7-10) | 2018-04-04 12:27 | default | 191.4395 | μmol/L | 27.08 | °C | 1009 | hPa | Humid | 35 | 0 | 0 | 21.467 | 128690.4945 | 265776.0378 | 37.213 | 38
169217 | 2018-04-11 11:37 | 11.285 | Oxy6 (PSt7-10) | 2018-04-04 12:27 | default | 191.595 | μmol/L | 27.0584 | °C | 1009 | hPa | Humid | 35 | 0 | 0 | 21.465 | 128675.6332 | 265764.01 | 37.213 | 38
169226 | 2018-04-11 11:37 | 11.302 | Oxy6 (PSt7-10) | 2018-04-04 12:27 | default | 191.5607 | μmol/L | 27.0615 | °C | 1009 | hPa | Humid | 35 | 0 | 0 | 21.466 | 128685.9794 | 265778.3232 | 37.213 | 38
169243 | 2018-04-11 11:37 | 11.3183 | Oxy6 (PSt7-10) | 2018-04-04 12:27 | default | 191.6318 | μmol/L | 27.0578 | °C | 1009 | hPa | Humid | 35 | 0 | 0 | 21.463 | 128674.2052 | 265781.5364 | 37.213 | 38
169253 | 2018-04-11 11:37 | 11.335 | Oxy6 (PSt7-10) | 2018-04-04 12:27 | default | 191.6761 | μmol/L | 27.0589 | °C | 1009 | hPa | Humid | 35 | 0 | 0 | 21.46 | 128673.9719 | 265770.8976 | 37.213 | 38
169262 | 2018-04-11 11:37 | 11.3523 | Oxy6 (PSt7-10) | 2018-04-04 12:27 | default | 191.6524 | μmol/L | 27.0571 | °C | 1009 | hPa | Humid | 35 | 0 | 0 | 21.462 | 128670.8312 | 265776.154 | 37.213 | 38
169269 | 2018-04-11 11:37 | 11.3686 | Oxy6 (PSt7-10) | 2018-04-04 12:27 | default | 191.6583 | μmol/L | 27.0561 | °C | 1009 | hPa | Humid | 35 | 0 | 0 | 21.462 | 128669.8418 | 265768.1349 | 37.213 | 38
169280 | 2018-04-11 11:37 | 11.385 | Oxy6 (PSt7-10) | 2018-04-04 12:27 | default | 191.5771 | μmol/L | 27.0764 | °C | 1009 | hPa | Humid | 35 | 0 | 0 | 21.46 | 128666.0406 | 265761.5964 | 37.213 | 38
169287 | 2018-04-11 11:37 | 11.4017 | Oxy6 (PSt7-10) | 2018-04-04 12:27 | default | 191.6313 | μmol/L | 27.0579 | °C | 1009 | hPa | Humid | 35 | 0 | 0 | 21.463 | 128672.1621 | 265773.3108 | 37.213 | 38
169296 | 2018-04-11 11:37 | 11.4184 | Oxy6 (PSt7-10) | 2018-04-04 12:27 | default | 191.6416 | μmol/L | 27.062 | °C | 1009 | hPa | Humid | 35 | 0 | 0 | 21.461 | 128660.5551 | 265772.0268 | 37.213 | 38
169314 | 2018-04-11 11:37 | 11.4351 | Oxy6 (PSt7-10) | 2018-04-04 12:27 | default | 191.5886 | μmol/L | 27.0773 | °C | 1009 | hPa | Humid | 35 | 0 | 0 | 21.459 | 128657.7433 | 265770.15 | 37.213 | 38
169316 | 2018-04-11 11:37 | 11.4515 | Oxy6 (PSt7-10) | 2018-04-04 12:27 | default | 191.6951 | μmol/L | 27.0555 | °C | 1009 | hPa | Humid | 35 | 0 | 0 | 21.46 | 128642.9951 | 265754.1924 | 37.213 | 38
169328 | 2018-04-11 11:37 | 11.4681 | Oxy6 (PSt7-10) | 2018-04-04 12:27 | default | 191.6625 | μmol/L | 27.0613 | °C | 1009 | hPa | Humid | 35 | 0 | 0 | 21.46 | 128639.978 | 265779.6669 | 37.213 | 38
169343 | 2018-04-11 11:37 | 11.4851 | Oxy6 (PSt7-10) | 2018-04-04 12:27 | default | 191.6583 | μmol/L | 27.062 | °C | 1009 | hPa | Humid | 35 | 0 | 0 | 21.46 | 128637.8749 | 265777.931 | 37.213 | 38
169346 | 2018-04-11 11:37 | 11.5016 | Oxy6 (PSt7-10) | 2018-04-04 12:27 | default | 191.7435 | μmol/L | 27.0618 | °C | 1009 | hPa | Humid | 35 | 0 | 0 | 21.455 | 128636.1496 | 265777.0951 | 37.213 | 38
169365 | 2018-04-11 11:37 | 11.5185 | Oxy6 (PSt7-10) | 2018-04-04 12:27 | default | 191.7807 | μmol/L | 27.0523 | °C | 1009 | hPa | Humid | 35 | 0 | 0 | 21.456 | 128622.5815 | 265768.0582 | 37.213 | 38
169371 | 2018-04-11 11:37 | 11.5351 | Oxy6 (PSt7-10) | 2018-04-04 12:27 | default | 191.6297 | μmol/L | 27.076 | °C | 1009 | hPa | Humid | 35 | 0 | 0 | 21.457 | 128616.9298 | 265769.2394 | 37.213 | 38
169382 | 2018-04-11 11:37 | 11.5519 | Oxy6 (PSt7-10) | 2018-04-04 12:27 | default | 191.7198 | μmol/L | 27.072 | °C | 1009 | hPa | Humid | 35 | 0 | 0 | 21.453 | 128611.5939 | 265761.9767 | 37.213 | 38
169391 | 2018-04-11 11:37 | 11.5688 | Oxy6 (PSt7-10) | 2018-04-04 12:27 | default | 191.7182 | μmol/L | 27.0782 | °C | 1009 | hPa | Humid | 35 | 0 | 0 | 21.451 | 128619.9315 | 265766.6195 | 37.213 | 38
169396 | 2018-04-11 11:37 | 11.5848 | Oxy6 (PSt7-10) | 2018-04-04 12:27 | default | 191.7047 | μmol/L | 27.0717 | °C | 1009 | hPa | Humid | 35 | 0 | 0 | 21.454 | 128610.2711 | 265761.2083 | 37.213 | 38
169411 | 2018-04-11 11:37 | 11.6021 | Oxy6 (PSt7-10) | 2018-04-04 12:27 | default | 191.7472 | μmol/L | 27.0671 | °C | 1009 | hPa | Humid | 35 | 0 | 0 | 21.453 | 128609.5924 | 265758.3609 | 37.213 | 38
169420 | 2018-04-11 11:37 | 11.6183 | Oxy6 (PSt7-10) | 2018-04-04 12:27 | default | 191.748 | μmol/L | 27.067 | °C | 1009 | hPa | Humid | 35 | 0 | 0 | 21.453 | 128600.1491 | 265753.5615 | 37.213 | 38
169432 | 2018-04-11 11:37 | 11.6352 | Oxy6 (PSt7-10) | 2018-04-04 12:27 | default | 191.6867 | μmol/L | 27.0808 | °C | 1009 | hPa | Humid | 35 | 0 | 0 | 21.452 | 128599.0193 | 265750.9699 | 37.213 | 38
169442 | 2018-04-11 11:37 | 11.6514 | Oxy6 (PSt7-10) | 2018-04-04 12:27 | default | 191.7553 | μmol/L | 27.0716 | °C | 1009 | hPa | Humid | 35 | 0 | 0 | 21.451 | 128584.8311 | 265758.758 | 37.213 | 38
169453 | 2018-04-11 11:37 | 11.6684 | Oxy6 (PSt7-10) | 2018-04-04 12:27 | default | 191.8301 | μmol/L | 27.0644 | °C | 1009 | hPa | Humid | 35 | 0 | 0 | 21.449 | 128582.3982 | 265765.0645 | 37.213 | 38
169459 | 2018-04-11 11:37 | 11.685 | Oxy6 (PSt7-10) | 2018-04-04 12:27 | default | 191.7766 | μmol/L | 27.0649 | °C | 1009 | hPa | Humid | 35 | 0 | 0 | 21.452 | 128575.8827 | 265756.9703 | 37.213 | 38
169472 | 2018-04-11 11:37 | 11.7018 | Oxy6 (PSt7-10) | 2018-04-04 12:27 | default | 191.7267 | μmol/L | 27.0767 | °C | 1009 | hPa | Humid | 35 | 0 | 0 | 21.451 | 128580.6312 | 265763.6222 | 37.213 | 38
169485 | 2018-04-11 11:37 | 11.7181 | Oxy6 (PSt7-10) | 2018-04-04 12:27 | default | 191.7638 | μmol/L | 27.0791 | °C | 1009 | hPa | Humid | 35 | 0 | 0 | 21.448 | 128571.7002 | 265749.4516 | 37.213 | 38
169495 | 2018-04-11 11:37 | 11.7355 | Oxy6 (PSt7-10) | 2018-04-04 12:27 | default | 191.8138 | μmol/L | 27.0672 | °C | 1009 | hPa | Humid | 35 | 0 | 0 | 21.449 | 128572.9577 | 265753.0345 | 37.213 | 38
169498 | 2018-04-11 11:37 | 11.752 | Oxy6 (PSt7-10) | 2018-04-04 12:27 | default | 191.8094 | μmol/L | 27.0651 | °C | 1009 | hPa | Humid | 35 | 0 | 0 | 21.45 | 128565.1188 | 265754.037 | 37.213 | 38
169506 | 2018-04-11 11:37 | 11.7681 | Oxy6 (PSt7-10) | 2018-04-04 12:27 | default | 191.9438 | μmol/L | 27.0562 | °C | 1009 | hPa | Humid | 35 | 0 | 0 | 21.445 | 128569.8037 | 265739.4675 | 37.213 | 38
169522 | 2018-04-11 11:37 | 11.7851 | Oxy6 (PSt7-10) | 2018-04-04 12:27 | default | 191.8831 | μmol/L | 27.0609 | °C | 1009 | hPa | Humid | 35 | 0 | 0 | 21.447 | 128569.1621 | 265755.4461 | 37.213 | 38
169528 | 2018-04-11 11:37 | 11.802 | Oxy6 (PSt7-10) | 2018-04-04 12:27 | default | 191.8913 | μmol/L | 27.0654 | °C | 1009 | hPa | Humid | 35 | 0 | 0 | 21.445 | 128560.8475 | 265763.054 | 37.213 | 38
169538 | 2018-04-11 11:37 | 11.8189 | Oxy6 (PSt7-10) | 2018-04-04 12:27 | default | 191.9124 | μmol/L | 27.0587 | °C | 1009 | hPa | Humid | 35 | 0 | 0 | 21.446 | 128548.2015 | 265759.0121 | 37.213 | 38
169553 | 2018-04-11 11:37 | 11.8355 | Oxy6 (PSt7-10) | 2018-04-04 12:27 | default | 191.9484 | μmol/L | 27.0613 | °C | 1009 | hPa | Humid | 35 | 0 | 0 | 21.443 | 128554.8279 | 265759.0398 | 37.213 | 38
169558 | 2018-04-11 11:37 | 11.8515 | Oxy6 (PSt7-10) | 2018-04-04 12:27 | default | 191.8518 | μmol/L | 27.0813 | °C | 1009 | hPa | Humid | 35 | 0 | 0 | 21.442 | 128537.3578 | 265748.5003 | 37.213 | 38
169568 | 2018-04-11 11:37 | 11.8688 | Oxy6 (PSt7-10) | 2018-04-04 12:27 | default | 191.8507 | μmol/L | 27.0875 | °C | 1009 | hPa | Humid | 35 | 0 | 0 | 21.44 | 128541.9225 | 265751.5033 | 37.213 | 38
169585 | 2018-04-11 11:37 | 11.8854 | Oxy6 (PSt7-10) | 2018-04-04 12:27 | default | 191.9397 | μmol/L | 27.0688 | °C | 1009 | hPa | Humid | 35 | 0 | 0 | 21.441 | 128535.2552 | 265747.6938 | 37.213 | 38
169591 | 2018-04-11 11:37 | 11.9015 | Oxy6 (PSt7-10) | 2018-04-04 12:27 | default | 191.895 | μmol/L | 27.0707 | °C | 1009 | hPa | Humid | 35 | 0 | 0 | 21.443 | 128527.0659 | 265748.2246 | 37.213 | 38
169603 | 2018-04-11 11:37 | 11.9188 | Oxy6 (PSt7-10) | 2018-04-04 12:27 | default | 191.9033 | μmol/L | 27.0752 | °C | 1009 | hPa | Humid | 35 | 0 | 0 | 21.441 | 128528.7762 | 265756.0792 | 37.213 | 38
169611 | 2018-04-11 11:37 | 11.9349 | Oxy6 (PSt7-10) | 2018-04-04 12:27 | default | 191.9084 | μmol/L | 27.0713 | °C | 1009 | hPa | Humid | 35 | 0 | 0 | 21.442 | 128523.4029 | 265734.9525 | 37.213 | 38
169619 | 2018-04-11 11:37 | 11.9521 | Oxy6 (PSt7-10) | 2018-04-04 12:27 | default | 192.044 | μmol/L | 27.0623 | °C | 1009 | hPa | Humid | 35 | 0 | 0 | 21.437 | 128515.8184 | 265744.8074 | 37.213 | 38
169634 | 2018-04-11 11:37 | 11.9683 | Oxy6 (PSt7-10) | 2018-04-04 12:27 | default | 191.9986 | μmol/L | 27.0614 | °C | 1009 | hPa | Humid | 35 | 0 | 0 | 21.44 | 128502.602 | 265742.8288 | 37.213 | 38
169644 | 2018-04-11 11:37 | 11.985 | Oxy6 (PSt7-10) | 2018-04-04 12:27 | default | 191.9906 | μmol/L | 27.0568 | °C | 1009 | hPa | Humid | 35 | 0 | 0 | 21.442 | 128508.318 | 265756.4653 | 37.213 | 38
169651 | 2018-04-11 11:38 | 12.0016 | Oxy6 (PSt7-10) | 2018-04-04 12:27 | default | 191.8888 | μmol/L | 27.0807 | °C | 1009 | hPa | Humid | 35 | 0 | 0 | 21.44 | 128503.4777 | 265741.4497 | 37.213 | 38
169660 | 2018-04-11 11:38 | 12.0184 | Oxy6 (PSt7-10) | 2018-04-04 12:27 | default | 191.9403 | μmol/L | 27.0776 | °C | 1009 | hPa | Humid | 35 | 0 | 0 | 21.438 | 128501.2745 | 265741.0907 | 37.213 | 38
169667 | 2018-04-11 11:38 | 12.0355 | Oxy6 (PSt7-10) | 2018-04-04 12:27 | default | 192.0154 | μmol/L | 27.0643 | °C | 1009 | hPa | Humid | 35 | 0 | 0 | 21.438 | 128491.2013 | 265740.6329 | 37.213 | 38
169678 | 2018-04-11 11:38 | 12.0514 | Oxy6 (PSt7-10) | 2018-04-04 12:27 | default | 192.0712 | μmol/L | 27.0574 | °C | 1009 | hPa | Humid | 35 | 0 | 0 | 21.437 | 128491.5879 | 265722.6738 | 37.213 | 38
169689 | 2018-04-11 11:38 | 12.0684 | Oxy6 (PSt7-10) | 2018-04-04 12:27 | default | 191.9701 | μmol/L | 27.0723 | °C | 1009 | hPa | Humid | 35 | 0 | 0 | 21.438 | 128477.366 | 265732.3666 | 37.213 | 38
169704 | 2018-04-11 11:38 | 12.0856 | Oxy6 (PSt7-10) | 2018-04-04 12:27 | default | 192.0105 | μmol/L | 27.0712 | °C | 1009 | hPa | Humid | 35 | 0 | 0 | 21.436 | 128487.8947 | 265742.1255 | 37.213 | 38
169712 | 2018-04-11 11:38 | 12.1022 | Oxy6 (PSt7-10) | 2018-04-04 12:27 | default | 192.1084 | μmol/L | 27.0568 | °C | 1009 | hPa | Humid | 35 | 0 | 0 | 21.435 | 128480.1982 | 265736.5552 | 37.213 | 38
169716 | 2018-04-11 11:38 | 12.1186 | Oxy6 (PSt7-10) | 2018-04-04 12:27 | default | 192.0894 | μmol/L | 27.0691 | °C | 1009 | hPa | Humid | 35 | 0 | 0 | 21.432 | 128480.8379 | 265733.8276 | 37.213 | 38
169735 | 2018-04-11 11:38 | 12.1353 | Oxy6 (PSt7-10) | 2018-04-04 12:27 | default | 192.1795 | μmol/L | 27.0562 | °C | 1009 | hPa | Humid | 35 | 0 | 0 | 21.431 | 128473.1869 | 265729.5886 | 37.213 | 38
169737 | 2018-04-11 11:38 | 12.152 | Oxy6 (PSt7-10) | 2018-04-04 12:27 | default | 192.1591 | μmol/L | 27.0628 | °C | 1009 | hPa | Humid | 35 | 0 | 0 | 21.43 | 128478.524 | 265741.9583 | 37.213 | 38
169749 | 2018-04-11 11:38 | 12.1683 | Oxy6 (PSt7-10) | 2018-04-04 12:27 | default | 192.0118 | μmol/L | 27.0828 | °C | 1009 | hPa | Humid | 35 | 0 | 0 | 21.432 | 128470.2403 | 265717.4625 | 37.213 | 38
169760 | 2018-04-11 11:38 | 12.1848 | Oxy6 (PSt7-10) | 2018-04-04 12:27 | default | 191.949 | μmol/L | 27.082 | °C | 1009 | hPa | Humid | 35 | 0 | 0 | 21.436 | 128468.6561 | 265739.7637 | 37.213 | 38
169772 | 2018-04-11 11:38 | 12.2022 | Oxy6 (PSt7-10) | 2018-04-04 12:27 | default | 192.0848 | μmol/L | 27.0759 | °C | 1009 | hPa | Humid | 35 | 0 | 0 | 21.43 | 128457.8426 | 265741.2511 | 37.213 | 38
169777 | 2018-04-11 11:38 | 12.2184 | Oxy6 (PSt7-10) | 2018-04-04 12:27 | default | 192.0402 | μmol/L | 27.0808 | °C | 1009 | hPa | Humid | 35 | 0 | 0 | 21.431 | 128455.4902 | 265730.7125 | 37.213 | 38
169792 | 2018-04-11 11:38 | 12.2348 | Oxy6 (PSt7-10) | 2018-04-04 12:27 | default | 192.028 | μmol/L | 27.077 | °C | 1009 | hPa | Humid | 35 | 0 | 0 | 21.433 | 128452.5997 | 265734.8862 | 37.213 | 38
169796 | 2018-04-11 11:38 | 12.2515 | Oxy6 (PSt7-10) | 2018-04-04 12:27 | default | 192.1064 | μmol/L | 27.0721 | °C | 1009 | hPa | Humid | 35 | 0 | 0 | 21.43 | 128450.8403 | 265727.1457 | 37.213 | 38
169812 | 2018-04-11 11:38 | 12.2688 | Oxy6 (PSt7-10) | 2018-04-04 12:27 | default | 192.1252 | μmol/L | 27.0747 | °C | 1009 | hPa | Humid | 35 | 0 | 0 | 21.428 | 128443.0232 | 265731.3488 | 37.213 | 38
169819 | 2018-04-11 11:38 | 12.2861 | Oxy6 (PSt7-10) | 2018-04-04 12:27 | default | 192.0686 | μmol/L | 27.0787 | °C | 1009 | hPa | Humid | 35 | 0 | 0 | 21.43 | 128442.0676 | 265716.7112 | 37.213 | 38
169830 | 2018-04-11 11:38 | 12.3021 | Oxy6 (PSt7-10) | 2018-04-04 12:27 | default | 192.2074 | μmol/L | 27.0661 | °C | 1009 | hPa | Humid | 35 | 0 | 0 | 21.426 | 128433.4913 | 265718.3 | 37.213 | 38
169836 | 2018-04-11 11:38 | 12.3187 | Oxy6 (PSt7-10) | 2018-04-04 12:27 | default | 192.1362 | μmol/L | 27.0727 | °C | 1009 | hPa | Humid | 35 | 0 | 0 | 21.428 | 128425.9032 | 265713.7077 | 37.213 | 38
169851 | 2018-04-11 11:38 | 12.335 | Oxy6 (PSt7-10) | 2018-04-04 12:27 | default | 192.1889 | μmol/L | 27.0694 | °C | 1009 | hPa | Humid | 35 | 0 | 0 | 21.426 | 128410.8673 | 265716.1263 | 37.213 | 38
169863 | 2018-04-11 11:38 | 12.3524 | Oxy6 (PSt7-10) | 2018-04-04 12:27 | default | 192.0889 | μmol/L | 27.0781 | °C | 1009 | hPa | Humid | 35 | 0 | 0 | 21.429 | 128433.4146 | 265722.049 | 37.213 | 38
169871 | 2018-04-11 11:38 | 12.3685 | Oxy6 (PSt7-10) | 2018-04-04 12:27 | default | 192.1667 | μmol/L | 27.0733 | °C | 1009 | hPa | Humid | 35 | 0 | 0 | 21.426 | 128422.054 | 265723.004 | 37.213 | 38
169880 | 2018-04-11 11:38 | 12.3852 | Oxy6 (PSt7-10) | 2018-04-04 12:27 | default | 192.2582 | μmol/L | 27.0691 | °C | 1009 | hPa | Humid | 35 | 0 | 0 | 21.422 | 128402.9805 | 265728.0975 | 37.213 | 38
169886 | 2018-04-11 11:38 | 12.4022 | Oxy6 (PSt7-10) | 2018-04-04 12:27 | default | 192.234 | μmol/L | 27.0704 | °C | 1009 | hPa | Humid | 35 | 0 | 0 | 21.423 | 128405.0805 | 265728.8447 | 37.213 | 38
169902 | 2018-04-11 11:38 | 12.4182 | Oxy6 (PSt7-10) | 2018-04-04 12:27 | default | 192.1732 | μmol/L | 27.0722 | °C | 1009 | hPa | Humid | 35 | 0 | 0 | 21.426 | 128411.0203 | 265715.4664 | 37.213 | 38
169912 | 2018-04-11 11:38 | 12.4349 | Oxy6 (PSt7-10) | 2018-04-04 12:27 | default | 192.2925 | μmol/L | 27.0601 | °C | 1009 | hPa | Humid | 35 | 0 | 0 | 21.423 | 128400.8844 | 265718.827 | 37.213 | 38
169919 | 2018-04-11 11:38 | 12.4521 | Oxy6 (PSt7-10) | 2018-04-04 12:27 | default | 192.2989 | μmol/L | 27.0678 | °C | 1009 | hPa | Humid | 35 | 0 | 0 | 21.42 | 128406.6589 | 265723.8997 | 37.213 | 38
169930 | 2018-04-11 11:38 | 12.4686 | Oxy6 (PSt7-10) | 2018-04-04 12:27 | default | 192.2159 | μmol/L | 27.0706 | °C | 1009 | hPa | Humid | 35 | 0 | 0 | 21.424 | 128385.78 | 265722.8313 | 37.213 | 38
169936 | 2018-04-11 11:38 | 12.4851 | Oxy6 (PSt7-10) | 2018-04-04 12:27 | default | 192.2147 | μmol/L | 27.0767 | °C | 1009 | hPa | Humid | 35 | 0 | 0 | 21.422 | 128385.1314 | 265725.0558 | 37.213 | 38
169948 | 2018-04-11 11:38 | 12.5016 | Oxy6 (PSt7-10) | 2018-04-04 12:27 | default | 192.2149 | μmol/L | 27.0886 | °C | 1009 | hPa | Humid | 35 | 0 | 0 | 21.418 | 128388.5656 | 265722.878 | 37.213 | 38
169956 | 2018-04-11 11:38 | 12.5186 | Oxy6 (PSt7-10) | 2018-04-04 12:27 | default | 192.2113 | μmol/L | 27.0922 | °C | 1009 | hPa | Humid | 35 | 0 | 0 | 21.417 | 128382.9899 | 265714.1173 | 37.213 | 38
169969 | 2018-04-11 11:38 | 12.536 | Oxy6 (PSt7-10) | 2018-04-04 12:27 | default | 192.2123 | μmol/L | 27.0801 | °C | 1009 | hPa | Humid | 35 | 0 | 0 | 21.421 | 128382.0438 | 265713.3318 | 37.213 | 38
169977 | 2018-04-11 11:38 | 12.5519 | Oxy6 (PSt7-10) | 2018-04-04 12:27 | default | 192.2514 | μmol/L | 27.0762 | °C | 1009 | hPa | Humid | 35 | 0 | 0 | 21.42 | 128384.7081 | 265715.3188 | 37.213 | 38
169990 | 2018-04-11 11:38 | 12.5682 | Oxy6 (PSt7-10) | 2018-04-04 12:27 | default | 192.2708 | μmol/L | 27.0788 | °C | 1009 | hPa | Humid | 35 | 0 | 0 | 21.418 | 128380.0348 | 265723.0183 | 37.213 | 38
169997 | 2018-04-11 11:38 | 12.585 | Oxy6 (PSt7-10) | 2018-04-04 12:27 | default | 192.2259 | μmol/L | 27.0896 | °C | 1009 | hPa | Humid | 35 | 0 | 0 | 21.417 | 128370.9562 | 265720.0689 | 37.213 | 38
170010 | 2018-04-11 11:38 | 12.6016 | Oxy6 (PSt7-10) | 2018-04-04 12:27 | default | 192.2965 | μmol/L | 27.0891 | °C | 1009 | hPa | Humid | 35 | 0 | 0 | 21.413 | 128364.6012 | 265718.3318 | 37.213 | 38
170022 | 2018-04-11 11:38 | 12.6188 | Oxy6 (PSt7-10) | 2018-04-04 12:27 | default | 192.2839 | μmol/L | 27.0735 | °C | 1009 | hPa | Humid | 35 | 0 | 0 | 21.419 | 128363.0066 | 265711.7774 | 37.213 | 38
170029 | 2018-04-11 11:38 | 12.6354 | Oxy6 (PSt7-10) | 2018-04-04 12:27 | default | 192.3891 | μmol/L | 27.0728 | °C | 1009 | hPa | Humid | 35 | 0 | 0 | 21.413 | 128355.5559 | 265703.3904 | 37.213 | 38
170040 | 2018-04-11 11:38 | 12.6519 | Oxy6 (PSt7-10) | 2018-04-04 12:27 | default | 192.4106 | μmol/L | 27.069 | °C | 1009 | hPa | Humid | 35 | 0 | 0 | 21.413 | 128348.8087 | 265709.9966 | 37.213 | 38
170052 | 2018-04-11 11:38 | 12.6684 | Oxy6 (PSt7-10) | 2018-04-04 12:27 | default | 192.3528 | μmol/L | 27.0762 | °C | 1009 | hPa | Humid | 35 | 0 | 0 | 21.414 | 128346.1159 | 265703.983 | 37.213 | 38
170060 | 2018-04-11 11:38 | 12.6849 | Oxy6 (PSt7-10) | 2018-04-04 12:27 | default | 192.3465 | μmol/L | 27.0714 | °C | 1009 | hPa | Humid | 35 | 0 | 0 | 21.416 | 128341.0737 | 265712.139 | 37.213 | 38
170074 | 2018-04-11 11:38 | 12.7021 | Oxy6 (PSt7-10) | 2018-04-04 12:27 | default | 192.3166 | μmol/L | 27.0796 | °C | 1009 | hPa | Humid | 35 | 0 | 0 | 21.415 | 128337.0591 | 265705.1887 | 37.213 | 38
170076 | 2018-04-11 11:38 | 12.7181 | Oxy6 (PSt7-10) | 2018-04-04 12:27 | default | 192.3202 | μmol/L | 27.079 | °C | 1009 | hPa | Humid | 35 | 0 | 0 | 21.415 | 128332.344 | 265699.9774 | 37.213 | 38
170086 | 2018-04-11 11:38 | 12.7348 | Oxy6 (PSt7-10) | 2018-04-04 12:27 | default | 192.3731 | μmol/L | 27.0756 | °C | 1009 | hPa | Humid | 35 | 0 | 0 | 21.413 | 128335.0396 | 265707.9591 | 37.213 | 38
170101 | 2018-04-11 11:38 | 12.7521 | Oxy6 (PSt7-10) | 2018-04-04 12:27 | default | 192.4435 | μmol/L | 27.0632 | °C | 1009 | hPa | Humid | 35 | 0 | 0 | 21.413 | 128327.5439 | 265707.6093 | 37.213 | 38
170108 | 2018-04-11 11:38 | 12.7691 | Oxy6 (PSt7-10) | 2018-04-04 12:27 | default | 192.3799 | μmol/L | 27.0684 | °C | 1009 | hPa | Humid | 35 | 0 | 0 | 21.415 | 128327.0096 | 265711.357 | 37.213 | 38
170122 | 2018-04-11 11:38 | 12.7853 | Oxy6 (PSt7-10) | 2018-04-04 12:27 | default | 192.3606 | μmol/L | 27.0808 | °C | 1009 | hPa | Humid | 35 | 0 | 0 | 21.412 | 128311.058 | 265707.3436 | 37.213 | 38
170131 | 2018-04-11 11:38 | 12.8015 | Oxy6 (PSt7-10) | 2018-04-04 12:27 | default | 192.4657 | μmol/L | 27.0771 | °C | 1009 | hPa | Humid | 35 | 0 | 0 | 21.407 | 128310.7256 | 265700.0618 | 37.213 | 38
170142 | 2018-04-11 11:38 | 12.8187 | Oxy6 (PSt7-10) | 2018-04-04 12:27 | default | 192.3007 | μmol/L | 27.0973 | °C | 1009 | hPa | Humid | 35 | 0 | 0 | 21.41 | 128315.9546 | 265697.2275 | 37.213 | 38
170153 | 2018-04-11 11:38 | 12.8355 | Oxy6 (PSt7-10) | 2018-04-04 12:27 | default | 192.3767 | μmol/L | 27.0869 | °C | 1009 | hPa | Humid | 35 | 0 | 0 | 21.409 | 128306.7277 | 265706.4402 | 37.213 | 38
170164 | 2018-04-11 11:38 | 12.8525 | Oxy6 (PSt7-10) | 2018-04-04 12:27 | default | 192.4024 | μmol/L | 27.0794 | °C | 1009 | hPa | Humid | 35 | 0 | 0 | 21.41 | 128300.8854 | 265701.2142 | 37.213 | 38
170173 | 2018-04-11 11:38 | 12.8684 | Oxy6 (PSt7-10) | 2018-04-04 12:27 | default | 192.4159 | μmol/L | 27.0859 | °C | 1009 | hPa | Humid | 35 | 0 | 0 | 21.407 | 128294.8939 | 265699.621 | 37.213 | 38
170179 | 2018-04-11 11:38 | 12.8852 | Oxy6 (PSt7-10) | 2018-04-04 12:27 | default | 192.5051 | μmol/L | 27.0732 | °C | 1009 | hPa | Humid | 35 | 0 | 0 | 21.406 | 128291.7823 | 265695.2313 | 37.213 | 38
170188 | 2018-04-11 11:38 | 12.9021 | Oxy6 (PSt7-10) | 2018-04-04 12:27 | default | 192.3038 | μmol/L | 27.0938 | °C | 1009 | hPa | Humid | 35 | 0 | 0 | 21.411 | 128298.7309 | 265706.4473 | 37.213 | 38
170201 | 2018-04-11 11:38 | 12.9194 | Oxy6 (PSt7-10) | 2018-04-04 12:27 | default | 192.4609 | μmol/L | 27.0869 | °C | 1009 | hPa | Humid | 35 | 0 | 0 | 21.404 | 128285.6671 | 265693.5736 | 37.213 | 38
170214 | 2018-04-11 11:38 | 12.9353 | Oxy6 (PSt7-10) | 2018-04-04 12:27 | default | 192.4748 | μmol/L | 27.0815 | °C | 1009 | hPa | Humid | 35 | 0 | 0 | 21.405 | 128285.589 | 265689.8129 | 37.213 | 38
170218 | 2018-04-11 11:38 | 12.9514 | Oxy6 (PSt7-10) | 2018-04-04 12:27 | default | 192.487 | μmol/L | 27.0853 | °C | 1009 | hPa | Humid | 35 | 0 | 0 | 21.403 | 128286.7498 | 265697.2382 | 37.213 | 38
170231 | 2018-04-11 11:38 | 12.9688 | Oxy6 (PSt7-10) | 2018-04-04 12:27 | default | 192.5369 | μmol/L | 27.0795 | °C | 1009 | hPa | Humid | 35 | 0 | 0 | 21.402 | 128275.9155 | 265691.2111 | 37.213 | 38
170240 | 2018-04-11 11:38 | 12.9854 | Oxy6 (PSt7-10) | 2018-04-04 12:27 | default | 192.5188 | μmol/L | 27.0767 | °C | 1009 | hPa | Humid | 35 | 0 | 0 | 21.404 | 128283.0628 | 265710.5976 | 37.213 | 38
170255 | 2018-04-11 11:39 | 13.0022 | Oxy6 (PSt7-10) | 2018-04-04 12:27 | default | 192.557 | μmol/L | 27.07 | °C | 1009 | hPa | Humid | 35 | 0 | 0 | 21.404 | 128272.2851 | 265701.6676 | 37.213 | 38
170259 | 2018-04-11 11:39 | 13.0182 | Oxy6 (PSt7-10) | 2018-04-04 12:27 | default | 192.5012 | μmol/L | 27.0768 | °C | 1009 | hPa | Humid | 35 | 0 | 0 | 21.405 | 128264.6411 | 265699.7897 | 37.213 | 38
170268 | 2018-04-11 11:39 | 13.0349 | Oxy6 (PSt7-10) | 2018-04-04 12:27 | default | 192.5319 | μmol/L | 27.0833 | °C | 1009 | hPa | Humid | 35 | 0 | 0 | 21.401 | 128261.9826 | 265700.6446 | 37.213 | 38
170276 | 2018-04-11 11:39 | 13.0519 | Oxy6 (PSt7-10) | 2018-04-04 12:27 | default | 192.5888 | μmol/L | 27.0733 | °C | 1009 | hPa | Humid | 35 | 0 | 0 | 21.401 | 128259.4005 | 265685.68 | 37.213 | 38
170289 | 2018-04-11 11:39 | 13.0687 | Oxy6 (PSt7-10) | 2018-04-04 12:27 | default | 192.6149 | μmol/L | 27.0717 | °C | 1009 | hPa | Humid | 35 | 0 | 0 | 21.4 | 128251.9673 | 265691.4177 | 37.213 | 38
170301 | 2018-04-11 11:39 | 13.0855 | Oxy6 (PSt7-10) | 2018-04-04 12:27 | default | 192.5767 | μmol/L | 27.0784 | °C | 1009 | hPa | Humid | 35 | 0 | 0 | 21.4 | 128254.8697 | 265687.3784 | 37.213 | 38
170307 | 2018-04-11 11:39 | 13.1017 | Oxy6 (PSt7-10) | 2018-04-04 12:27 | default | 192.6783 | μmol/L | 27.0635 | °C | 1009 | hPa | Humid | 35 | 0 | 0 | 21.399 | 128250.0832 | 265693.2007 | 37.213 | 38
170320 | 2018-04-11 11:39 | 13.1181 | Oxy6 (PSt7-10) | 2018-04-04 12:27 | default | 192.5314 | μmol/L | 27.0834 | °C | 1009 | hPa | Humid | 35 | 0 | 0 | 21.401 | 128243.3059 | 265695.2818 | 37.213 | 38
170327 | 2018-04-11 11:39 | 13.1355 | Oxy6 (PSt7-10) | 2018-04-04 12:27 | default | 192.5909 | μmol/L | 27.0938 | °C | 1009 | hPa | Humid | 35 | 0 | 0 | 21.394 | 128235.9866 | 265693.4992 | 37.213 | 38
170341 | 2018-04-11 11:39 | 13.1515 | Oxy6 (PSt7-10) | 2018-04-04 12:27 | default | 192.5659 | μmol/L | 27.0863 | °C | 1009 | hPa | Humid | 35 | 0 | 0 | 21.398 | 128234.9264 | 265692.6823 | 37.213 | 38
170350 | 2018-04-11 11:39 | 13.1683 | Oxy6 (PSt7-10) | 2018-04-04 12:27 | default | 192.5881 | μmol/L | 27.0824 | °C | 1009 | hPa | Humid | 35 | 0 | 0 | 21.398 | 128233.3374 | 265687.5122 | 37.213 | 38
170364 | 2018-04-11 11:39 | 13.1853 | Oxy6 (PSt7-10) | 2018-04-04 12:27 | default | 192.6469 | μmol/L | 27.075 | °C | 1009 | hPa | Humid | 35 | 0 | 0 | 21.397 | 128222.6913 | 265691.7066 | 37.213 | 38
170367 | 2018-04-11 11:39 | 13.2021 | Oxy6 (PSt7-10) | 2018-04-04 12:27 | default | 192.5979 | μmol/L | 27.0866 | °C | 1009 | hPa | Humid | 35 | 0 | 0 | 21.396 | 128221.3888 | 265684.0773 | 37.213 | 38
170381 | 2018-04-11 11:39 | 13.2181 | Oxy6 (PSt7-10) | 2018-04-04 12:27 | default | 192.6064 | μmol/L | 27.0851 | °C | 1009 | hPa | Humid | 35 | 0 | 0 | 21.396 | 128209.8225 | 265683.6589 | 37.213 | 38
170391 | 2018-04-11 11:39 | 13.2353 | Oxy6 (PSt7-10) | 2018-04-04 12:27 | default | 192.7364 | μmol/L | 27.0652 | °C | 1009 | hPa | Humid | 35 | 0 | 0 | 21.395 | 128205.2078 | 265686.9479 | 37.213 | 38
170403 | 2018-04-11 11:39 | 13.2523 | Oxy6 (PSt7-10) | 2018-04-04 12:27 | default | 192.7335 | μmol/L | 27.0627 | °C | 1009 | hPa | Humid | 35 | 0 | 0 | 21.396 | 128216.6598 | 265686.4164 | 37.213 | 38
170406 | 2018-04-11 11:39 | 13.2684 | Oxy6 (PSt7-10) | 2018-04-04 12:27 | default | 192.6746 | μmol/L | 27.0791 | °C | 1009 | hPa | Humid | 35 | 0 | 0 | 21.394 | 128203.0092 | 265685.6175 | 37.213 | 38
170423 | 2018-04-11 11:39 | 13.2852 | Oxy6 (PSt7-10) | 2018-04-04 12:27 | default | 192.6144 | μmol/L | 27.0926 | °C | 1009 | hPa | Humid | 35 | 0 | 0 | 21.393 | 128198.2044 | 265677.1937 | 37.213 | 38
170434 | 2018-04-11 11:39 | 13.3014 | Oxy6 (PSt7-10) | 2018-04-04 12:27 | default | 192.7142 | μmol/L | 27.081 | °C | 1009 | hPa | Humid | 35 | 0 | 0 | 21.391 | 128199.255 | 265679.5758 | 37.213 | 38
170442 | 2018-04-11 11:39 | 13.3186 | Oxy6 (PSt7-10) | 2018-04-04 12:27 | default | 192.6472 | μmol/L | 27.0898 | °C | 1009 | hPa | Humid | 35 | 0 | 0 | 21.392 | 128203.7504 | 265684.1477 | 37.213 | 38
170446 | 2018-04-11 11:39 | 13.3353 | Oxy6 (PSt7-10) | 2018-04-04 12:27 | default | 192.7086 | μmol/L | 27.079 | °C | 1009 | hPa | Humid | 35 | 0 | 0 | 21.392 | 128198.7314 | 265683.4034 | 37.213 | 38
170457 | 2018-04-11 11:39 | 13.3517 | Oxy6 (PSt7-10) | 2018-04-04 12:27 | default | 192.771 | μmol/L | 27.077 | °C | 1009 | hPa | Humid | 35 | 0 | 0 | 21.389 | 128193.1864 | 265687.373 | 37.213 | 38
170469 | 2018-04-11 11:39 | 13.3689 | Oxy6 (PSt7-10) | 2018-04-04 12:27 | default | 192.6792 | μmol/L | 27.0812 | °C | 1009 | hPa | Humid | 35 | 0 | 0 | 21.393 | 128182.625 | 265680.2981 | 37.213 | 38
170482 | 2018-04-11 11:39 | 13.3848 | Oxy6 (PSt7-10) | 2018-04-04 12:27 | default | 192.7698 | μmol/L | 27.0742 | °C | 1009 | hPa | Humid | 35 | 0 | 0 | 21.39 | 128179.9232 | 265669.8833 | 37.213 | 38
170494 | 2018-04-11 11:39 | 13.4023 | Oxy6 (PSt7-10) | 2018-04-04 12:27 | default | 192.7592 | μmol/L | 27.0791 | °C | 1009 | hPa | Humid | 35 | 0 | 0 | 21.389 | 128178.2261 | 265676.0719 | 37.213 | 38
170505 | 2018-04-11 11:39 | 13.4187 | Oxy6 (PSt7-10) | 2018-04-04 12:27 | default | 192.7947 | μmol/L | 27.0698 | °C | 1009 | hPa | Humid | 35 | 0 | 0 | 21.39 | 128178.0432 | 265682.64 | 37.213 | 38
170513 | 2018-04-11 11:39 | 13.4356 | Oxy6 (PSt7-10) | 2018-04-04 12:27 | default | 192.8609 | μmol/L | 27.0731 | °C | 1009 | hPa | Humid | 35 | 0 | 0 | 21.385 | 128162.3022 | 265674.9353 | 37.213 | 38
170521 | 2018-04-11 11:39 | 13.4522 | Oxy6 (PSt7-10) | 2018-04-04 12:27 | default | 192.739 | μmol/L | 27.0826 | °C | 1009 | hPa | Humid | 35 | 0 | 0 | 21.389 | 128167.8781 | 265682.9969 | 37.213 | 38
170527 | 2018-04-11 11:39 | 13.4683 | Oxy6 (PSt7-10) | 2018-04-04 12:27 | default | 192.7317 | μmol/L | 27.0958 | °C | 1009 | hPa | Humid | 35 | 0 | 0 | 21.385 | 128161.4739 | 265670.9014 | 37.213 | 38
170540 | 2018-04-11 11:39 | 13.4855 | Oxy6 (PSt7-10) | 2018-04-04 12:27 | default | 192.7939 | μmol/L | 27.0819 | °C | 1009 | hPa | Humid | 35 | 0 | 0 | 21.386 | 128156.5923 | 265681.0086 | 37.213 | 38
170552 | 2018-04-11 11:39 | 13.5017 | Oxy6 (PSt7-10) | 2018-04-04 12:27 | default | 192.7672 | μmol/L | 27.0925 | °C | 1009 | hPa | Humid | 35 | 0 | 0 | 21.384 | 128149.3772 | 265663.8724 | 37.213 | 38
170563 | 2018-04-11 11:39 | 13.5184 | Oxy6 (PSt7-10) | 2018-04-04 12:27 | default | 192.8149 | μmol/L | 27.0812 | °C | 1009 | hPa | Humid | 35 | 0 | 0 | 21.385 | 128148.6591 | 265669.6439 | 37.213 | 38
170569 | 2018-04-11 11:39 | 13.5353 | Oxy6 (PSt7-10) | 2018-04-04 12:27 | default | 192.8594 | μmol/L | 27.0733 | °C | 1009 | hPa | Humid | 35 | 0 | 0 | 21.385 | 128143.7077 | 265666.6594 | 37.213 | 38
170580 | 2018-04-11 11:39 | 13.552 | Oxy6 (PSt7-10) | 2018-04-04 12:27 | default | 192.8717 | μmol/L | 27.0771 | °C | 1009 | hPa | Humid | 35 | 0 | 0 | 21.383 | 128133.9138 | 265674.4656 | 37.213 | 38
170586 | 2018-04-11 11:39 | 13.5688 | Oxy6 (PSt7-10) | 2018-04-04 12:27 | default | 192.8155 | μmol/L | 27.0841 | °C | 1009 | hPa | Humid | 35 | 0 | 0 | 21.384 | 128124.9685 | 265664.5668 | 37.213 | 38
170597 | 2018-04-11 11:39 | 13.585 | Oxy6 (PSt7-10) | 2018-04-04 12:27 | default | 192.9027 | μmol/L | 27.0717 | °C | 1009 | hPa | Humid | 35 | 0 | 0 | 21.383 | 128125.9841 | 265672.4521 | 37.213 | 38
170607 | 2018-04-11 11:39 | 13.6016 | Oxy6 (PSt7-10) | 2018-04-04 12:27 | default | 192.9203 | μmol/L | 27.0805 | °C | 1009 | hPa | Humid | 35 | 0 | 0 | 21.379 | 128126.3342 | 265661.2921 | 37.213 | 38
170618 | 2018-04-11 11:39 | 13.6188 | Oxy6 (PSt7-10) | 2018-04-04 12:27 | default | 192.8972 | μmol/L | 27.0786 | °C | 1009 | hPa | Humid | 35 | 0 | 0 | 21.381 | 128125.9166 | 265673.5786 | 37.213 | 38
170633 | 2018-04-11 11:39 | 13.6353 | Oxy6 (PSt7-10) | 2018-04-04 12:27 | default | 192.9761 | μmol/L | 27.0737 | °C | 1009 | hPa | Humid | 35 | 0 | 0 | 21.378 | 128120.6104 | 265679.1495 | 37.213 | 38
170641 | 2018-04-11 11:39 | 13.6515 | Oxy6 (PSt7-10) | 2018-04-04 12:27 | default | 192.8658 | μmol/L | 27.0871 | °C | 1009 | hPa | Humid | 35 | 0 | 0 | 21.38 | 128110.5376 | 265669.006 | 37.213 | 38
170650 | 2018-04-11 11:39 | 13.6686 | Oxy6 (PSt7-10) | 2018-04-04 12:27 | default | 192.9125 | μmol/L | 27.0819 | °C | 1009 | hPa | Humid | 35 | 0 | 0 | 21.379 | 128108.7795 | 265669.186 | 37.213 | 38
170658 | 2018-04-11 11:39 | 13.6853 | Oxy6 (PSt7-10) | 2018-04-04 12:27 | default | 192.8762 | μmol/L | 27.0883 | °C | 1009 | hPa | Humid | 35 | 0 | 0 | 21.379 | 128105.5231 | 265675.8831 | 37.213 | 38
170672 | 2018-04-11 11:39 | 13.702 | Oxy6 (PSt7-10) | 2018-04-04 12:27 | default | 192.9118 | μmol/L | 27.0731 | °C | 1009 | hPa | Humid | 35 | 0 | 0 | 21.382 | 128103.4127 | 265671.8386 | 37.213 | 38
170679 | 2018-04-11 11:39 | 13.7182 | Oxy6 (PSt7-10) | 2018-04-04 12:27 | default | 192.9484 | μmol/L | 27.0726 | °C | 1009 | hPa | Humid | 35 | 0 | 0 | 21.38 | 128096.7677 | 265660.4489 | 37.213 | 38
170690 | 2018-04-11 11:39 | 13.7354 | Oxy6 (PSt7-10) | 2018-04-04 12:27 | default | 193.0078 | μmol/L | 27.0711 | °C | 1009 | hPa | Humid | 35 | 0 | 0 | 21.377 | 128097.6344 | 265668.1569 | 37.213 | 38
170701 | 2018-04-11 11:39 | 13.7518 | Oxy6 (PSt7-10) | 2018-04-04 12:27 | default | 192.9228 | μmol/L | 27.086 | °C | 1009 | hPa | Humid | 35 | 0 | 0 | 21.377 | 128095.8386 | 265671.1547 | 37.213 | 38
170708 | 2018-04-11 11:39 | 13.7688 | Oxy6 (PSt7-10) | 2018-04-04 12:27 | default | 192.9076 | μmol/L | 27.0976 | °C | 1009 | hPa | Humid | 35 | 0 | 0 | 21.374 | 128085.4912 | 265663.0153 | 37.213 | 38
170724 | 2018-04-11 11:39 | 13.785 | Oxy6 (PSt7-10) | 2018-04-04 12:27 | default | 193.0113 | μmol/L | 27.0824 | °C | 1009 | hPa | Humid | 35 | 0 | 0 | 21.373 | 128084.0211 | 265668.2027 | 37.213 | 38
170729 | 2018-04-11 11:39 | 13.8017 | Oxy6 (PSt7-10) | 2018-04-04 12:27 | default | 192.8971 | μmol/L | 27.0876 | °C | 1009 | hPa | Humid | 35 | 0 | 0 | 21.378 | 128070.1398 | 265654.5965 | 37.213 | 38
170740 | 2018-04-11 11:39 | 13.8187 | Oxy6 (PSt7-10) | 2018-04-04 12:27 | default | 192.9467 | μmol/L | 27.0908 | °C | 1009 | hPa | Humid | 35 | 0 | 0 | 21.374 | 128064.2403 | 265657.0365 | 37.213 | 38
170753 | 2018-04-11 11:39 | 13.835 | Oxy6 (PSt7-10) | 2018-04-04 12:27 | default | 193.0278 | μmol/L | 27.0944 | °C | 1009 | hPa | Humid | 35 | 0 | 0 | 21.368 | 128060.7744 | 265663.6867 | 37.213 | 38
170763 | 2018-04-11 11:39 | 13.8516 | Oxy6 (PSt7-10) | 2018-04-04 12:27 | default | 192.9449 | μmol/L | 27.0911 | °C | 1009 | hPa | Humid | 35 | 0 | 0 | 21.374 | 128065.3873 | 265655.0909 | 37.213 | 38
170768 | 2018-04-11 11:39 | 13.8681 | Oxy6 (PSt7-10) | 2018-04-04 12:27 | default | 192.9827 | μmol/L | 27.0844 | °C | 1009 | hPa | Humid | 35 | 0 | 0 | 21.374 | 128053.2076 | 265662.7875 | 37.213 | 38
170784 | 2018-04-11 11:39 | 13.8855 | Oxy6 (PSt7-10) | 2018-04-04 12:27 | default | 193.014 | μmol/L | 27.0908 | °C | 1009 | hPa | Humid | 35 | 0 | 0 | 21.37 | 128055.8846 | 265651.9619 | 37.213 | 38
170791 | 2018-04-11 11:39 | 13.9016 | Oxy6 (PSt7-10) | 2018-04-04 12:27 | default | 193.0045 | μmol/L | 27.0925 | °C | 1009 | hPa | Humid | 35 | 0 | 0 | 21.37 | 128040.8947 | 265653.0654 | 37.213 | 38
170802 | 2018-04-11 11:39 | 13.9188 | Oxy6 (PSt7-10) | 2018-04-04 12:27 | default | 192.9919 | μmol/L | 27.0888 | °C | 1009 | hPa | Humid | 35 | 0 | 0 | 21.372 | 128038.0311 | 265652.8798 | 37.213 | 38
170812 | 2018-04-11 11:39 | 13.9353 | Oxy6 (PSt7-10) | 2018-04-04 12:27 | default | 193.0212 | μmol/L | 27.0896 | °C | 1009 | hPa | Humid | 35 | 0 | 0 | 21.37 | 128050.1702 | 265658.2471 | 37.213 | 38
170822 | 2018-04-11 11:39 | 13.9525 | Oxy6 (PSt7-10) | 2018-04-04 12:27 | default | 193.0812 | μmol/L | 27.0791 | °C | 1009 | hPa | Humid | 35 | 0 | 0 | 21.37 | 128032.1049 | 265654.3724 | 37.213 | 38
170826 | 2018-04-11 11:39 | 13.9695 | Oxy6 (PSt7-10) | 2018-04-04 12:27 | default | 193.1363 | μmol/L | 27.0724 | °C | 1009 | hPa | Humid | 35 | 0 | 0 | 21.369 | 128034.0238 | 265661.1903 | 37.213 | 38
170841 | 2018-04-11 11:39 | 13.9852 | Oxy6 (PSt7-10) | 2018-04-04 12:27 | default | 193.1495 | μmol/L | 27.076 | °C | 1009 | hPa | Humid | 35 | 0 | 0 | 21.367 | 128027.4275 | 265649.2123 | 37.213 | 38
170849 | 2018-04-11 11:40 | 14.0014 | Oxy6 (PSt7-10) | 2018-04-04 12:27 | default | 193.0822 | μmol/L | 27.0759 | °C | 1009 | hPa | Humid | 35 | 0 | 0 | 21.371 | 128025.9862 | 265649.8006 | 37.213 | 38
170860 | 2018-04-11 11:40 | 14.0182 | Oxy6 (PSt7-10) | 2018-04-04 12:27 | default | 193.1477 | μmol/L | 27.0793 | °C | 1009 | hPa | Humid | 35 | 0 | 0 | 21.366 | 128014.4642 | 265658.0912 | 37.213 | 38
170866 | 2018-04-11 11:40 | 14.0348 | Oxy6 (PSt7-10) | 2018-04-04 12:27 | default | 193.1974 | μmol/L | 27.0765 | °C | 1009 | hPa | Humid | 35 | 0 | 0 | 21.364 | 128009.3586 | 265643.3924 | 37.213 | 38
170879 | 2018-04-11 11:40 | 14.0519 | Oxy6 (PSt7-10) | 2018-04-04 12:27 | default | 193.0726 | μmol/L | 27.0895 | °C | 1009 | hPa | Humid | 35 | 0 | 0 | 21.367 | 128016.8004 | 265648.8238 | 37.213 | 38
170892 | 2018-04-11 11:40 | 14.0681 | Oxy6 (PSt7-10) | 2018-04-04 12:27 | default | 193.0372 | μmol/L | 27.1017 | °C | 1009 | hPa | Humid | 35 | 0 | 0 | 21.365 | 128003.7756 | 265648.0069 | 37.213 | 38
170898 | 2018-04-11 11:40 | 14.0852 | Oxy6 (PSt7-10) | 2018-04-04 12:27 | default | 193.0363 | μmol/L | 27.0988 | °C | 1009 | hPa | Humid | 35 | 0 | 0 | 21.366 | 128009.9971 | 265642.2174 | 37.213 | 38
170913 | 2018-04-11 11:40 | 14.1021 | Oxy6 (PSt7-10) | 2018-04-04 12:27 | default | 193.0475 | μmol/L | 27.1058 | °C | 1009 | hPa | Humid | 35 | 0 | 0 | 21.363 | 128012.1481 | 265656.0214 | 37.213 | 38
170922 | 2018-04-11 11:40 | 14.1189 | Oxy6 (PSt7-10) | 2018-04-04 12:27 | default | 193.1162 | μmol/L | 27.0908 | °C | 1009 | hPa | Humid | 35 | 0 | 0 | 21.364 | 128007.1926 | 265658.7618 | 37.213 | 38
170932 | 2018-04-11 11:40 | 14.1355 | Oxy6 (PSt7-10) | 2018-04-04 12:27 | default | 193.1875 | μmol/L | 27.0902 | °C | 1009 | hPa | Humid | 35 | 0 | 0 | 21.36 | 128000.2918 | 265645.0164 | 37.213 | 38
170940 | 2018-04-11 11:40 | 14.1516 | Oxy6 (PSt7-10) | 2018-04-04 12:27 | default | 193.2064 | μmol/L | 27.0928 | °C | 1009 | hPa | Humid | 35 | 0 | 0 | 21.358 | 127997.3954 | 265644.1843 | 37.213 | 38
170949 | 2018-04-11 11:40 | 14.1688 | Oxy6 (PSt7-10) | 2018-04-04 12:27 | default | 193.1013 | μmol/L | 27.0994 | °C | 1009 | hPa | Humid | 35 | 0 | 0 | 21.362 | 127991.9011 | 265638.177 | 37.213 | 38
170958 | 2018-04-11 11:40 | 14.1856 | Oxy6 (PSt7-10) | 2018-04-04 12:27 | default | 193.1405 | μmol/L | 27.0954 | °C | 1009 | hPa | Humid | 35 | 0 | 0 | 21.361 | 127987.0864 | 265652.5264 | 37.213 | 38
170970 | 2018-04-11 11:40 | 14.2014 | Oxy6 (PSt7-10) | 2018-04-04 12:27 | default | 193.2357 | μmol/L | 27.0728 | °C | 1009 | hPa | Humid | 35 | 0 | 0 | 21.363 | 127984.3778 | 265638.1321 | 37.213 | 38
170982 | 2018-04-11 11:40 | 14.2186 | Oxy6 (PSt7-10) | 2018-04-04 12:27 | default | 193.2814 | μmol/L | 27.0797 | °C | 1009 | hPa | Humid | 35 | 0 | 0 | 21.358 | 127968.287 | 265636.1291 | 37.213 | 38
170986 | 2018-04-11 11:40 | 14.2354 | Oxy6 (PSt7-10) | 2018-04-04 12:27 | default | 193.2187 | μmol/L | 27.0936 | °C | 1009 | hPa | Humid | 35 | 0 | 0 | 21.357 | 127975.7248 | 265653.8674 | 37.213 | 38
171000 | 2018-04-11 11:40 | 14.2522 | Oxy6 (PSt7-10) | 2018-04-04 12:27 | default | 193.1366 | μmol/L | 27.0991 | °C | 1009 | hPa | Humid | 35 | 0 | 0 | 21.36 | 127972.8266 | 265647.2934 | 37.213 | 38
171011 | 2018-04-11 11:40 | 14.2694 | Oxy6 (PSt7-10) | 2018-04-04 12:27 | default | 193.1279 | μmol/L | 27.1006 | °C | 1009 | hPa | Humid | 35 | 0 | 0 | 21.36 | 127966.6697 | 265632.2008 | 37.213 | 38
171020 | 2018-04-11 11:40 | 14.2852 | Oxy6 (PSt7-10) | 2018-04-04 12:27 | default | 193.1803 | μmol/L | 27.0944 | °C | 1009 | hPa | Humid | 35 | 0 | 0 | 21.359 | 127960.0563 | 265638.0712 | 37.213 | 38
171035 | 2018-04-11 11:40 | 14.3017 | Oxy6 (PSt7-10) | 2018-04-04 12:27 | default | 193.2443 | μmol/L | 27.0921 | °C | 1009 | hPa | Humid | 35 | 0 | 0 | 21.356 | 127954.6227 | 265632.7578 | 37.213 | 38
171036 | 2018-04-11 11:40 | 14.3187 | Oxy6 (PSt7-10) | 2018-04-04 12:27 | default | 193.1736 | μmol/L | 27.0926 | °C | 1009 | hPa | Humid | 35 | 0 | 0 | 21.36 | 127955.2601 | 265641.3538 | 37.213 | 38
171048 | 2018-04-11 11:40 | 14.3351 | Oxy6 (PSt7-10) | 2018-04-04 12:27 | default | 193.247 | μmol/L | 27.0827 | °C | 1009 | hPa | Humid | 35 | 0 | 0 | 21.359 | 127951.535 | 265642.8169 | 37.213 | 38
171056 | 2018-04-11 11:40 | 14.3517 | Oxy6 (PSt7-10) | 2018-04-04 12:27 | default | 193.2743 | μmol/L | 27.0899 | °C | 1009 | hPa | Humid | 35 | 0 | 0 | 21.355 | 127947.7446 | 265640.4697 | 37.213 | 38
171068 | 2018-04-11 11:40 | 14.3683 | Oxy6 (PSt7-10) | 2018-04-04 12:27 | default | 193.2844 | μmol/L | 27.0821 | °C | 1009 | hPa | Humid | 35 | 0 | 0 | 21.357 | 127945.4298 | 265629.7881 | 37.213 | 38
171080 | 2018-04-11 11:40 | 14.3847 | Oxy6 (PSt7-10) | 2018-04-04 12:27 | default | 193.3118 | μmol/L | 27.0862 | °C | 1009 | hPa | Humid | 35 | 0 | 0 | 21.354 | 127936.3263 | 265628.995 | 37.213 | 38
171092 | 2018-04-11 11:40 | 14.4021 | Oxy6 (PSt7-10) | 2018-04-04 12:27 | default | 193.2351 | μmol/L | 27.1027 | °C | 1009 | hPa | Humid | 35 | 0 | 0 | 21.353 | 127931.3627 | 265638.3835 | 37.213 | 38
171098 | 2018-04-11 11:40 | 14.4188 | Oxy6 (PSt7-10) | 2018-04-04 12:27 | default | 193.2359 | μmol/L | 27.1055 | °C | 1009 | hPa | Humid | 35 | 0 | 0 | 21.352 | 127930.9605 | 265630.8665 | 37.213 | 38
171114 | 2018-04-11 11:40 | 14.436 | Oxy6 (PSt7-10) | 2018-04-04 12:27 | default | 193.3257 | μmol/L | 27.0868 | °C | 1009 | hPa | Humid | 35 | 0 | 0 | 21.353 | 127939.6333 | 265636.8692 | 37.213 | 38
171124 | 2018-04-11 11:40 | 14.4519 | Oxy6 (PSt7-10) | 2018-04-04 12:27 | default | 193.3366 | μmol/L | 27.0908 | °C | 1009 | hPa | Humid | 35 | 0 | 0 | 21.351 | 127913.6775 | 265635.0895 | 37.213 | 38
171131 | 2018-04-11 11:40 | 14.4689 | Oxy6 (PSt7-10) | 2018-04-04 12:27 | default | 193.3275 | μmol/L | 27.0954 | °C | 1009 | hPa | Humid | 35 | 0 | 0 | 21.35 | 127922.2013 | 265633.1873 | 37.213 | 38
171142 | 2018-04-11 11:40 | 14.4848 | Oxy6 (PSt7-10) | 2018-04-04 12:27 | default | 193.3033 | μmol/L | 27.0937 | °C | 1009 | hPa | Humid | 35 | 0 | 0 | 21.352 | 127916.1831 | 265640.4424 | 37.213 | 38
171149 | 2018-04-11 11:40 | 14.5021 | Oxy6 (PSt7-10) | 2018-04-04 12:27 | default | 193.316 | μmol/L | 27.0974 | °C | 1009 | hPa | Humid | 35 | 0 | 0 | 21.35 | 127917.9873 | 265635.0074 | 37.213 | 38
171157 | 2018-04-11 11:40 | 14.5182 | Oxy6 (PSt7-10) | 2018-04-04 12:27 | default | 193.3454 | μmol/L | 27.0982 | °C | 1009 | hPa | Humid | 35 | 0 | 0 | 21.348 | 127913.0137 | 265625.3912 | 37.213 | 38
171168 | 2018-04-11 11:40 | 14.5351 | Oxy6 (PSt7-10) | 2018-04-04 12:27 | default | 193.4042 | μmol/L | 27.085 | °C | 1009 | hPa | Humid | 35 | 0 | 0 | 21.349 | 127911.4286 | 265628.7309 | 37.213 | 38
171182 | 2018-04-11 11:40 | 14.5522 | Oxy6 (PSt7-10) | 2018-04-04 12:27 | default | 193.4808 | μmol/L | 27.0835 | °C | 1009 | hPa | Humid | 35 | 0 | 0 | 21.345 | 127914.2999 | 265640.0973 | 37.213 | 38
171195 | 2018-04-11 11:40 | 14.5685 | Oxy6 (PSt7-10) | 2018-04-04 12:27 | default | 193.3281 | μmol/L | 27.1043 | °C | 1009 | hPa | Humid | 35 | 0 | 0 | 21.347 | 127895.6341 | 265635.3619 | 37.213 | 38
171196 | 2018-04-11 11:40 | 14.5853 | Oxy6 (PSt7-10) | 2018-04-04 12:27 | default | 193.3562 | μmol/L | 27.0993 | °C | 1009 | hPa | Humid | 35 | 0 | 0 | 21.347 | 127894.6902 | 265640.324 | 37.213 | 38
171206 | 2018-04-11 11:40 | 14.6017 | Oxy6 (PSt7-10) | 2018-04-04 12:27 | default | 193.4207 | μmol/L | 27.091 | °C | 1009 | hPa | Humid | 35 | 0 | 0 | 21.346 | 127899.8357 | 265640.6796 | 37.213 | 38
171223 | 2018-04-11 11:40 | 14.6189 | Oxy6 (PSt7-10) | 2018-04-04 12:27 | default | 193.402 | μmol/L | 27.0913 | °C | 1009 | hPa | Humid | 35 | 0 | 0 | 21.347 | 127889.2434 | 265642.2697 | 37.213 | 38
171233 | 2018-04-11 11:40 | 14.6349 | Oxy6 (PSt7-10) | 2018-04-04 12:27 | default | 193.4345 | μmol/L | 27.0945 | °C | 1009 | hPa | Humid | 35 | 0 | 0 | 21.344 | 127881.8017 | 265631.6475 | 37.213 | 38
171239 | 2018-04-11 11:40 | 14.6516 | Oxy6 (PSt7-10) | 2018-04-04 12:27 | default | 193.5201 | μmol/L | 27.0795 | °C | 1009 | hPa | Humid | 35 | 0 | 0 | 21.344 | 127877.1639 | 265614.2518 | 37.213 | 38
171253 | 2018-04-11 11:40 | 14.6686 | Oxy6 (PSt7-10) | 2018-04-04 12:27 | default | 193.4731 | μmol/L | 27.0878 | °C | 1009 | hPa | Humid | 35 | 0 | 0 | 21.344 | 127882.9889 | 265632.087 | 37.213 | 38
171258 | 2018-04-11 11:40 | 14.6851 | Oxy6 (PSt7-10) | 2018-04-04 12:27 | default | 193.5053 | μmol/L | 27.0792 | °C | 1009 | hPa | Humid | 35 | 0 | 0 | 21.345 | 127880.7568 | 265625.7937 | 37.213 | 38
171267 | 2018-04-11 11:40 | 14.7015 | Oxy6 (PSt7-10) | 2018-04-04 12:27 | default | 193.4562 | μmol/L | 27.0967 | °C | 1009 | hPa | Humid | 35 | 0 | 0 | 21.342 | 127870.58 | 265619.0324 | 37.213 | 38
171282 | 2018-04-11 11:40 | 14.7188 | Oxy6 (PSt7-10) | 2018-04-04 12:27 | default | 193.3646 | μmol/L | 27.1128 | °C | 1009 | hPa | Humid | 35 | 0 | 0 | 21.342 | 127873.9553 | 265620.6815 | 37.213 | 38
171289 | 2018-04-11 11:40 | 14.7347 | Oxy6 (PSt7-10) | 2018-04-04 12:27 | default | 193.351 | μmol/L | 27.1122 | °C | 1009 | hPa | Humid | 35 | 0 | 0 | 21.343 | 127865.9591 | 265625.4919 | 37.213 | 38
171299 | 2018-04-11 11:40 | 14.7518 | Oxy6 (PSt7-10) | 2018-04-04 12:27 | default | 193.5208 | μmol/L | 27.0854 | °C | 1009 | hPa | Humid | 35 | 0 | 0 | 21.342 | 127861.6472 | 265637.9408 | 37.213 | 38
171313 | 2018-04-11 11:40 | 14.7687 | Oxy6 (PSt7-10) | 2018-04-04 12:27 | default | 193.422 | μmol/L | 27.1027 | °C | 1009 | hPa | Humid | 35 | 0 | 0 | 21.342 | 127851.0469 | 265630.6594 | 37.213 | 38
171318 | 2018-04-11 11:40 | 14.7854 | Oxy6 (PSt7-10) | 2018-04-04 12:27 | default | 193.4128 | μmol/L | 27.1043 | °C | 1009 | hPa | Humid | 35 | 0 | 0 | 21.342 | 127854.2935 | 265616.2324 | 37.213 | 38
171328 | 2018-04-11 11:40 | 14.8022 | Oxy6 (PSt7-10) | 2018-04-04 12:27 | default | 193.4565 | μmol/L | 27.0996 | °C | 1009 | hPa | Humid | 35 | 0 | 0 | 21.341 | 127841.2897 | 265598.0255 | 37.213 | 38
171338 | 2018-04-11 11:40 | 14.8181 | Oxy6 (PSt7-10) | 2018-04-04 12:27 | default | 193.5032 | μmol/L | 27.0974 | °C | 1009 | hPa | Humid | 35 | 0 | 0 | 21.339 | 127844.9233 | 265618.3519 | 37.213 | 38
171346 | 2018-04-11 11:40 | 14.8353 | Oxy6 (PSt7-10) | 2018-04-04 12:27 | default | 193.6045 | μmol/L | 27.0767 | °C | 1009 | hPa | Humid | 35 | 0 | 0 | 21.34 | 127843.9044 | 265619.3949 | 37.213 | 38
171357 | 2018-04-11 11:40 | 14.8519 | Oxy6 (PSt7-10) | 2018-04-04 12:27 | default | 193.5462 | μmol/L | 27.0958 | °C | 1009 | hPa | Humid | 35 | 0 | 0 | 21.337 | 127835.7133 | 265620.236 | 37.213 | 38
171367 | 2018-04-11 11:40 | 14.8685 | Oxy6 (PSt7-10) | 2018-04-04 12:27 | default | 193.5996 | μmol/L | 27.0924 | °C | 1009 | hPa | Humid | 35 | 0 | 0 | 21.335 | 127835.3751 | 265629.6215 | 37.213 | 38
171381 | 2018-04-11 11:40 | 14.8855 | Oxy6 (PSt7-10) | 2018-04-04 12:27 | default | 193.5486 | μmol/L | 27.0984 | °C | 1009 | hPa | Humid | 35 | 0 | 0 | 21.336 | 127843.5075 | 265616.1841 | 37.213 | 38
171388 | 2018-04-11 11:40 | 14.902 | Oxy6 (PSt7-10) | 2018-04-04 12:27 | default | 193.5479 | μmol/L | 27.0985 | °C | 1009 | hPa | Humid | 35 | 0 | 0 | 21.336 | 127832.9795 | 265611.5308 | 37.213 | 38
171403 | 2018-04-11 11:40 | 14.9184 | Oxy6 (PSt7-10) | 2018-04-04 12:27 | default | 193.5487 | μmol/L | 27.1014 | °C | 1009 | hPa | Humid | 35 | 0 | 0 | 21.335 | 127827.1531 | 265617.316 | 37.213 | 38
171408 | 2018-04-11 11:40 | 14.935 | Oxy6 (PSt7-10) | 2018-04-04 12:27 | default | 193.5663 | μmol/L | 27.0953 | °C | 1009 | hPa | Humid | 35 | 0 | 0 | 21.336 | 127826.2924 | 265616.0862 | 37.213 | 38
171422 | 2018-04-11 11:40 | 14.9517 | Oxy6 (PSt7-10) | 2018-04-04 12:27 | default | 193.5239 | μmol/L | 27.0968 | °C | 1009 | hPa | Humid | 35 | 0 | 0 | 21.338 | 127807.4846 | 265618.9716 | 37.213 | 38
171428 | 2018-04-11 11:40 | 14.9682 | Oxy6 (PSt7-10) | 2018-04-04 12:27 | default | 193.6568 | μmol/L | 27.0824 | °C | 1009 | hPa | Humid | 35 | 0 | 0 | 21.335 | 127801.1783 | 265617.2564 | 37.213 | 38
171440 | 2018-04-11 11:40 | 14.9854 | Oxy6 (PSt7-10) | 2018-04-04 12:27 | default | 193.638 | μmol/L | 27.0887 | °C | 1009 | hPa | Humid | 35 | 0 | 0 | 21.334 | 127799.406 | 265614.1387 | 37.213 | 38
171453 | 2018-04-11 11:41 | 15.0017 | Oxy6 (PSt7-10) | 2018-04-04 12:27 | default | 193.623 | μmol/L | 27.0854 | °C | 1009 | hPa | Humid | 35 | 0 | 0 | 21.336 | 127797.7024 | 265604.5969 | 37.213 | 38
171464 | 2018-04-11 11:41 | 15.0185 | Oxy6 (PSt7-10) | 2018-04-04 12:27 | default | 193.6425 | μmol/L | 27.0909 | °C | 1009 | hPa | Humid | 35 | 0 | 0 | 21.333 | 127796.162 | 265610.2914 | 37.213 | 38
171472 | 2018-04-11 11:41 | 15.0348 | Oxy6 (PSt7-10) | 2018-04-04 12:27 | default | 193.5916 | μmol/L | 27.0998 | °C | 1009 | hPa | Humid | 35 | 0 | 0 | 21.333 | 127791.2409 | 265620.0827 | 37.213 | 38
171484 | 2018-04-11 11:41 | 15.0523 | Oxy6 (PSt7-10) | 2018-04-04 12:27 | default | 193.6121 | μmol/L | 27.1022 | °C | 1009 | hPa | Humid | 35 | 0 | 0 | 21.331 | 127790.4869 | 265620.3063 | 37.213 | 38
171492 | 2018-04-11 11:41 | 15.0682 | Oxy6 (PSt7-10) | 2018-04-04 12:27 | default | 193.581 | μmol/L | 27.1076 | °C | 1009 | hPa | Humid | 35 | 0 | 0 | 21.331 | 127783.5212 | 265611.4391 | 37.213 | 38
171505 | 2018-04-11 11:41 | 15.0851 | Oxy6 (PSt7-10) | 2018-04-04 12:27 | default | 193.6593 | μmol/L | 27.0939 | °C | 1009 | hPa | Humid | 35 | 0 | 0 | 21.331 | 127779.1589 | 265607.5594 | 37.213 | 38
171510 | 2018-04-11 11:41 | 15.1016 | Oxy6 (PSt7-10) | 2018-04-04 12:27 | default | 193.6068 | μmol/L | 27.1031 | °C | 1009 | hPa | Humid | 35 | 0 | 0 | 21.331 | 127780.3505 | 265599.9676 | 37.213 | 38
171520 | 2018-04-11 11:41 | 15.1187 | Oxy6 (PSt7-10) | 2018-04-04 12:27 | default | 193.6948 | μmol/L | 27.0937 | °C | 1009 | hPa | Humid | 35 | 0 | 0 | 21.329 | 127775.8689 | 265607.0373 | 37.213 | 38
171533 | 2018-04-11 11:41 | 15.1355 | Oxy6 (PSt7-10) | 2018-04-04 12:27 | default | 193.6082 | μmol/L | 27.1059 | °C | 1009 | hPa | Humid | 35 | 0 | 0 | 21.33 | 127768.5731 | 265609.0761 | 37.213 | 38
171544 | 2018-04-11 11:41 | 15.1523 | Oxy6 (PSt7-10) | 2018-04-04 12:27 | default | 193.6685 | μmol/L | 27.0983 | °C | 1009 | hPa | Humid | 35 | 0 | 0 | 21.329 | 127760.4512 | 265616.0832 | 37.213 | 38
171551 | 2018-04-11 11:41 | 15.1682 | Oxy6 (PSt7-10) | 2018-04-04 12:27 | default | 193.7479 | μmol/L | 27.0903 | °C | 1009 | hPa | Humid | 35 | 0 | 0 | 21.327 | 127759.8558 | 265604.13 | 37.213 | 38
171562 | 2018-04-11 11:41 | 15.1855 | Oxy6 (PSt7-10) | 2018-04-04 12:27 | default | 193.6531 | μmol/L | 27.1069 | °C | 1009 | hPa | Humid | 35 | 0 | 0 | 21.327 | 127759.2745 | 265611.7766 | 37.213 | 38
171574 | 2018-04-11 11:41 | 15.2015 | Oxy6 (PSt7-10) | 2018-04-04 12:27 | default | 193.7285 | μmol/L | 27.1086 | °C | 1009 | hPa | Humid | 35 | 0 | 0 | 21.322 | 127749.2518 | 265614.4328 | 37.213 | 38
171581 | 2018-04-11 11:41 | 15.2188 | Oxy6 (PSt7-10) | 2018-04-04 12:27 | default | 193.6458 | μmol/L | 27.1022 | °C | 1009 | hPa | Humid | 35 | 0 | 0 | 21.329 | 127746.8632 | 265612.2417 | 37.213 | 38
171587 | 2018-04-11 11:41 | 15.2349 | Oxy6 (PSt7-10) | 2018-04-04 12:27 | default | 193.7266 | μmol/L | 27.0941 | °C | 1009 | hPa | Humid | 35 | 0 | 0 | 21.327 | 127746.7942 | 265605.4027 | 37.213 | 38
171604 | 2018-04-11 11:41 | 15.2514 | Oxy6 (PSt7-10) | 2018-04-04 12:27 | default | 193.684 | μmol/L | 27.1015 | °C | 1009 | hPa | Humid | 35 | 0 | 0 | 21.327 | 127734.3576 | 265603.9875 | 37.213 | 38
171606 | 2018-04-11 11:41 | 15.2686 | Oxy6 (PSt7-10) | 2018-04-04 12:27 | default | 193.7971 | μmol/L | 27.0996 | °C | 1009 | hPa | Humid | 35 | 0 | 0 | 21.321 | 127732.0013 | 265598.2301 | 37.213 | 38
171616 | 2018-04-11 11:41 | 15.2851 | Oxy6 (PSt7-10) | 2018-04-04 12:27 | default | 193.752 | μmol/L | 27.0986 | °C | 1009 | hPa | Humid | 35 | 0 | 0 | 21.324 | 127732.105 | 265597.1604 | 37.213 | 38
171631 | 2018-04-11 11:41 | 15.3018 | Oxy6 (PSt7-10) | 2018-04-04 12:27 | default | 193.7867 | μmol/L | 27.0985 | °C | 1009 | hPa | Humid | 35 | 0 | 0 | 21.322 | 127734.2505 | 265606.3656 | 37.213 | 38
171641 | 2018-04-11 11:41 | 15.3183 | Oxy6 (PSt7-10) | 2018-04-04 12:27 | default | 193.8494 | μmol/L | 27.0935 | °C | 1009 | hPa | Humid | 35 | 0 | 0 | 21.32 | 127725.1108 | 265604.5995 | 37.213 | 38
171649 | 2018-04-11 11:41 | 15.3355 | Oxy6 (PSt7-10) | 2018-04-04 12:27 | default | 193.8663 | μmol/L | 27.0935 | °C | 1009 | hPa | Humid | 35 | 0 | 0 | 21.319 | 127724.4576 | 265601.4825 | 37.213 | 38
171664 | 2018-04-11 11:41 | 15.3516 | Oxy6 (PSt7-10) | 2018-04-04 12:27 | default | 193.6087 | μmol/L | 27.1237 | °C | 1009 | hPa | Humid | 35 | 0 | 0 | 21.324 | 127719.5534 | 265603.1231 | 37.213 | 38
171668 | 2018-04-11 11:41 | 15.3685 | Oxy6 (PSt7-10) | 2018-04-04 12:27 | default | 193.7012 | μmol/L | 27.1164 | °C | 1009 | hPa | Humid | 35 | 0 | 0 | 21.321 | 127707.72 | 265595.6677 | 37.213 | 38
171677 | 2018-04-11 11:41 | 15.3852 | Oxy6 (PSt7-10) | 2018-04-04 12:27 | default | 193.6415 | μmol/L | 27.1179 | °C | 1009 | hPa | Humid | 35 | 0 | 0 | 21.324 | 127699.3613 | 265586.0999 | 37.213 | 38
171691 | 2018-04-11 11:41 | 15.4015 | Oxy6 (PSt7-10) | 2018-04-04 12:27 | default | 193.754 | μmol/L | 27.1102 | °C | 1009 | hPa | Humid | 35 | 0 | 0 | 21.32 | 127704.4595 | 265600.5661 | 37.213 | 38
171703 | 2018-04-11 11:41 | 15.4185 | Oxy6 (PSt7-10) | 2018-04-04 12:27 | default | 193.8329 | μmol/L | 27.1142 | °C | 1009 | hPa | Humid | 35 | 0 | 0 | 21.314 | 127696.189 | 265605.8803 | 37.213 | 38
171712 | 2018-04-11 11:41 | 15.4352 | Oxy6 (PSt7-10) | 2018-04-04 12:27 | default | 193.8665 | μmol/L | 27.0994 | °C | 1009 | hPa | Humid | 35 | 0 | 0 | 21.317 | 127701.0813 | 265598.5576 | 37.213 | 38
171722 | 2018-04-11 11:41 | 15.4515 | Oxy6 (PSt7-10) | 2018-04-04 12:27 | default | 193.8023 | μmol/L | 27.1017 | °C | 1009 | hPa | Humid | 35 | 0 | 0 | 21.32 | 127696.2087 | 265603.09 | 37.213 | 38
171726 | 2018-04-11 11:41 | 15.4685 | Oxy6 (PSt7-10) | 2018-04-04 12:27 | default | 193.8295 | μmol/L | 27.1029 | °C | 1009 | hPa | Humid | 35 | 0 | 0 | 21.318 | 127687.3527 | 265600.13 | 37.213 | 38
171743 | 2018-04-11 11:41 | 15.4854 | Oxy6 (PSt7-10) | 2018-04-04 12:27 | default | 193.8687 | μmol/L | 27.0931 | °C | 1009 | hPa | Humid | 35 | 0 | 0 | 21.319 | 127694.0025 | 265593.6724 | 37.213 | 38
171746 | 2018-04-11 11:41 | 15.5021 | Oxy6 (PSt7-10) | 2018-04-04 12:27 | default | 193.992 | μmol/L | 27.0864 | °C | 1009 | hPa | Humid | 35 | 0 | 0 | 21.314 | 127688.7672 | 265609.1904 | 37.213 | 38
171758 | 2018-04-11 11:41 | 15.5193 | Oxy6 (PSt7-10) | 2018-04-04 12:27 | default | 193.855 | μmol/L | 27.1014 | °C | 1009 | hPa | Humid | 35 | 0 | 0 | 21.317 | 127682.9625 | 265600.7468 | 37.213 | 38
171766 | 2018-04-11 11:41 | 15.536 | Oxy6 (PSt7-10) | 2018-04-04 12:27 | default | 193.9278 | μmol/L | 27.1066 | °C | 1009 | hPa | Humid | 35 | 0 | 0 | 21.311 | 127668.8021 | 265597.9976 | 37.213 | 38
171779 | 2018-04-11 11:41 | 15.5518 | Oxy6 (PSt7-10) | 2018-04-04 12:27 | default | 193.9601 | μmol/L | 27.089 | °C | 1009 | hPa | Humid | 35 | 0 | 0 | 21.315 | 127675.9647 | 265602.7748 | 37.213 | 38
171786 | 2018-04-11 11:41 | 15.5681 | Oxy6 (PSt7-10) | 2018-04-04 12:27 | default | 194.0356 | μmol/L | 27.0848 | °C | 1009 | hPa | Humid | 35 | 0 | 0 | 21.312 | 127662.4702 | 265592.179 | 37.213 | 38
171801 | 2018-04-11 11:41 | 15.5857 | Oxy6 (PSt7-10) | 2018-04-04 12:27 | default | 193.9774 | μmol/L | 27.089 | °C | 1009 | hPa | Humid | 35 | 0 | 0 | 21.314 | 127659.0805 | 265595.3238 | 37.213 | 38
171807 | 2018-04-11 11:41 | 15.6019 | Oxy6 (PSt7-10) | 2018-04-04 12:27 | default | 194.0134 | μmol/L | 27.0916 | °C | 1009 | hPa | Humid | 35 | 0 | 0 | 21.311 | 127659.9309 | 265601.6992 | 37.213 | 38
171824 | 2018-04-11 11:41 | 15.6185 | Oxy6 (PSt7-10) | 2018-04-04 12:27 | default | 194.0061 | μmol/L | 27.1019 | °C | 1009 | hPa | Humid | 35 | 0 | 0 | 21.308 | 127655.9333 | 265594.6173 | 37.213 | 38
171831 | 2018-04-11 11:41 | 15.6365 | Oxy6 (PSt7-10) | 2018-04-04 12:27 | default | 194.1024 | μmol/L | 27.0761 | °C | 1009 | hPa | Humid | 35 | 0 | 0 | 21.311 | 127661.4813 | 265601.697 | 37.213 | 38
171837 | 2018-04-11 11:41 | 15.652 | Oxy6 (PSt7-10) | 2018-04-04 12:27 | default | 194.185 | μmol/L | 27.0736 | °C | 1009 | hPa | Humid | 35 | 0 | 0 | 21.307 | 127649.416 | 265601.8086 | 37.213 | 38
171852 | 2018-04-11 11:41 | 15.6689 | Oxy6 (PSt7-10) | 2018-04-04 12:27 | default | 193.8849 | μmol/L | 27.1111 | °C | 1009 | hPa | Humid | 35 | 0 | 0 | 21.312 | 127638.2261 | 265595.1451 | 37.213 | 38
171863 | 2018-04-11 11:41 | 15.6852 | Oxy6 (PSt7-10) | 2018-04-04 12:27 | default | 193.95 | μmol/L | 27.1117 | °C | 1009 | hPa | Humid | 35 | 0 | 0 | 21.308 | 127641.8994 | 265589.7328 | 37.213 | 38
171874 | 2018-04-11 11:41 | 15.702 | Oxy6 (PSt7-10) | 2018-04-04 12:27 | default | 194.0002 | μmol/L | 27.1089 | °C | 1009 | hPa | Humid | 35 | 0 | 0 | 21.306 | 127640.7622 | 265588.6712 | 37.213 | 38
171882 | 2018-04-11 11:41 | 15.7189 | Oxy6 (PSt7-10) | 2018-04-04 12:27 | default | 194.0355 | μmol/L | 27.1057 | °C | 1009 | hPa | Humid | 35 | 0 | 0 | 21.305 | 127630.3478 | 265577.0322 | 37.213 | 38
171889 | 2018-04-11 11:41 | 15.7348 | Oxy6 (PSt7-10) | 2018-04-04 12:27 | default | 193.8932 | μmol/L | 27.1126 | °C | 1009 | hPa | Humid | 35 | 0 | 0 | 21.311 | 127626.3602 | 265590.2642 | 37.213 | 38
171901 | 2018-04-11 11:41 | 15.7526 | Oxy6 (PSt7-10) | 2018-04-04 12:27 | default | 193.9932 | μmol/L | 27.1131 | °C | 1009 | hPa | Humid | 35 | 0 | 0 | 21.305 | 127627.694 | 265583.6619 | 37.213 | 38
171910 | 2018-04-11 11:41 | 15.7688 | Oxy6 (PSt7-10) | 2018-04-04 12:27 | default | 194.0559 | μmol/L | 27.1081 | °C | 1009 | hPa | Humid | 35 | 0 | 0 | 21.303 | 127617.9247 | 265594.1753 | 37.213 | 38
171922 | 2018-04-11 11:41 | 15.7851 | Oxy6 (PSt7-10) | 2018-04-04 12:27 | default | 193.9919 | μmol/L | 27.1073 | °C | 1009 | hPa | Humid | 35 | 0 | 0 | 21.307 | 127612.3408 | 265588.1904 | 37.213 | 38
171934 | 2018-04-11 11:41 | 15.8016 | Oxy6 (PSt7-10) | 2018-04-04 12:27 | default | 194.0215 | μmol/L | 27.1051 | °C | 1009 | hPa | Humid | 35 | 0 | 0 | 21.306 | 127605.6255 | 265585.5091 | 37.213 | 38
171943 | 2018-04-11 11:41 | 15.8182 | Oxy6 (PSt7-10) | 2018-04-04 12:27 | default | 194.1573 | μmol/L | 27.0933 | °C | 1009 | hPa | Humid | 35 | 0 | 0 | 21.302 | 127611.7272 | 265572.449 | 37.213 | 38
171946 | 2018-04-11 11:41 | 15.8351 | Oxy6 (PSt7-10) | 2018-04-04 12:27 | default | 194.0536 | μmol/L | 27.1025 | °C | 1009 | hPa | Humid | 35 | 0 | 0 | 21.305 | 127591.7109 | 265582.3612 | 37.213 | 38
171962 | 2018-04-11 11:41 | 15.852 | Oxy6 (PSt7-10) | 2018-04-04 12:27 | default | 193.9897 | μmol/L | 27.1107 | °C | 1009 | hPa | Humid | 35 | 0 | 0 | 21.306 | 127593.9125 | 265582.7726 | 37.213 | 38
171971 | 2018-04-11 11:41 | 15.8688 | Oxy6 (PSt7-10) | 2018-04-04 12:27 | default | 194.0731 | μmol/L | 27.1021 | °C | 1009 | hPa | Humid | 35 | 0 | 0 | 21.304 | 127596.2568 | 265576.6 | 37.213 | 38
171976 | 2018-04-11 11:41 | 15.8854 | Oxy6 (PSt7-10) | 2018-04-04 12:27 | default | 194.1308 | μmol/L | 27.1009 | °C | 1009 | hPa | Humid | 35 | 0 | 0 | 21.301 | 127592.4285 | 265580.8092 | 37.213 | 38
171994 | 2018-04-11 11:41 | 15.9018 | Oxy6 (PSt7-10) | 2018-04-04 12:27 | default | 194.1405 | μmol/L | 27.0993 | °C | 1009 | hPa | Humid | 35 | 0 | 0 | 21.301 | 127589.669 | 265587.6336 | 37.213 | 38
172001 | 2018-04-11 11:41 | 15.9186 | Oxy6 (PSt7-10) | 2018-04-04 12:27 | default | 194.1305 | μmol/L | 27.101 | °C | 1009 | hPa | Humid | 35 | 0 | 0 | 21.301 | 127584.8836 | 265579.534 | 37.213 | 38
172006 | 2018-04-11 11:41 | 15.9352 | Oxy6 (PSt7-10) | 2018-04-04 12:27 | default | 194.1125 | μmol/L | 27.0982 | °C | 1009 | hPa | Humid | 35 | 0 | 0 | 21.303 | 127578.6063 | 265583.9997 | 37.213 | 38
172024 | 2018-04-11 11:41 | 15.9515 | Oxy6 (PSt7-10) | 2018-04-04 12:27 | default | 194.1017 | μmol/L | 27.1001 | °C | 1009 | hPa | Humid | 35 | 0 | 0 | 21.303 | 127584.5897 | 265593.4637 | 37.213 | 38
172033 | 2018-04-11 11:41 | 15.9688 | Oxy6 (PSt7-10) | 2018-04-04 12:27 | default | 194.1447 | μmol/L | 27.1015 | °C | 1009 | hPa | Humid | 35 | 0 | 0 | 21.3 | 127578.7443 | 265585.5773 | 37.213 | 38
172041 | 2018-04-11 11:41 | 15.985 | Oxy6 (PSt7-10) | 2018-04-04 12:27 | default | 194.1332 | μmol/L | 27.1125 | °C | 1009 | hPa | Humid | 35 | 0 | 0 | 21.297 | 127563.021 | 265575.4288 | 37.213 | 38
172054 | 2018-04-11 11:42 | 16.0017 | Oxy6 (PSt7-10) | 2018-04-04 12:27 | default | 194.1221 | μmol/L | 27.1174 | °C | 1009 | hPa | Humid | 35 | 0 | 0 | 21.296 | 127557.1601 | 265582.7452 | 37.213 | 38
172061 | 2018-04-11 11:42 | 16.0183 | Oxy6 (PSt7-10) | 2018-04-04 12:27 | default | 194.0778 | μmol/L | 27.1192 | °C | 1009 | hPa | Humid | 35 | 0 | 0 | 21.298 | 127562.8898 | 265578.8394 | 37.213 | 38
172066 | 2018-04-11 11:42 | 16.0351 | Oxy6 (PSt7-10) | 2018-04-04 12:27 | default | 194.1997 | μmol/L | 27.1009 | °C | 1009 | hPa | Humid | 35 | 0 | 0 | 21.297 | 127549.8928 | 265577.9676 | 37.213 | 38
172078 | 2018-04-11 11:42 | 16.0522 | Oxy6 (PSt7-10) | 2018-04-04 12:27 | default | 194.2212 | μmol/L | 27.109 | °C | 1009 | hPa | Humid | 35 | 0 | 0 | 21.293 | 127552.0243 | 265569.5788 | 37.213 | 38
172086 | 2018-04-11 11:42 | 16.0688 | Oxy6 (PSt7-10) | 2018-04-04 12:27 | default | 194.1623 | μmol/L | 27.1044 | °C | 1009 | hPa | Humid | 35 | 0 | 0 | 21.298 | 127546.8936 | 265577.0275 | 37.213 | 38
172098 | 2018-04-11 11:42 | 16.0851 | Oxy6 (PSt7-10) | 2018-04-04 12:27 | default | 194.1469 | μmol/L | 27.1131 | °C | 1009 | hPa | Humid | 35 | 0 | 0 | 21.296 | 127552.4951 | 265567.6682 | 37.213 | 38
172111 | 2018-04-11 11:42 | 16.1019 | Oxy6 (PSt7-10) | 2018-04-04 12:27 | default | 194.1572 | μmol/L | 27.1202 | °C | 1009 | hPa | Humid | 35 | 0 | 0 | 21.293 | 127545.9086 | 265581.6164 | 37.213 | 38
172123 | 2018-04-11 11:42 | 16.1181 | Oxy6 (PSt7-10) | 2018-04-04 12:27 | default | 194.1991 | μmol/L | 27.1159 | °C | 1009 | hPa | Humid | 35 | 0 | 0 | 21.292 | 127542.6568 | 265576.2097 | 37.213 | 38
172128 | 2018-04-11 11:42 | 16.1354 | Oxy6 (PSt7-10) | 2018-04-04 12:27 | default | 194.162 | μmol/L | 27.1194 | °C | 1009 | hPa | Humid | 35 | 0 | 0 | 21.293 | 127535.8671 | 265575.7918 | 37.213 | 38
172144 | 2018-04-11 11:42 | 16.1515 | Oxy6 (PSt7-10) | 2018-04-04 12:27 | default | 194.2113 | μmol/L | 27.1167 | °C | 1009 | hPa | Humid | 35 | 0 | 0 | 21.291 | 127530.031 | 265576.176 | 37.213 | 38
172150 | 2018-04-11 11:42 | 16.1689 | Oxy6 (PSt7-10) | 2018-04-04 12:27 | default | 194.2101 | μmol/L | 27.105 | °C | 1009 | hPa | Humid | 35 | 0 | 0 | 21.295 | 127527.5687 | 265573.3014 | 37.213 | 38
172162 | 2018-04-11 11:42 | 16.1855 | Oxy6 (PSt7-10) | 2018-04-04 12:27 | default | 194.4125 | μmol/L | 27.0936 | °C | 1009 | hPa | Humid | 35 | 0 | 0 | 21.287 | 127528.5182 | 265581.1757 | 37.213 | 38
172173 | 2018-04-11 11:42 | 16.2019 | Oxy6 (PSt7-10) | 2018-04-04 12:27 | default | 194.3212 | μmol/L | 27.0946 | °C | 1009 | hPa | Humid | 35 | 0 | 0 | 21.292 | 127521.6032 | 265575.2888 | 37.213 | 38
172183 | 2018-04-11 11:42 | 16.2181 | Oxy6 (PSt7-10) | 2018-04-04 12:27 | default | 194.1852 | μmol/L | 27.1153 | °C | 1009 | hPa | Humid | 35 | 0 | 0 | 21.293 | 127513.2367 | 265572.4174 | 37.213 | 38
172189 | 2018-04-11 11:42 | 16.2349 | Oxy6 (PSt7-10) | 2018-04-04 12:27 | default | 194.2721 | μmol/L | 27.1121 | °C | 1009 | hPa | Humid | 35 | 0 | 0 | 21.289 | 127507.6818 | 265578.1076 | 37.213 | 38
172202 | 2018-04-11 11:42 | 16.2516 | Oxy6 (PSt7-10) | 2018-04-04 12:27 | default | 194.2708 | μmol/L | 27.1093 | °C | 1009 | hPa | Humid | 35 | 0 | 0 | 21.29 | 127512.9062 | 265568.6621 | 37.213 | 38
172212 | 2018-04-11 11:42 | 16.2689 | Oxy6 (PSt7-10) | 2018-04-04 12:27 | default | 194.3337 | μmol/L | 27.0984 | °C | 1009 | hPa | Humid | 35 | 0 | 0 | 21.29 | 127501.5111 | 265559.3954 | 37.213 | 38
172221 | 2018-04-11 11:42 | 16.2848 | Oxy6 (PSt7-10) | 2018-04-04 12:27 | default | 194.3782 | μmol/L | 27.0936 | °C | 1009 | hPa | Humid | 35 | 0 | 0 | 21.289 | 127502.9093 | 265567.5191 | 37.213 | 38
172230 | 2018-04-11 11:42 | 16.3015 | Oxy6 (PSt7-10) | 2018-04-04 12:27 | default | 194.3783 | μmol/L | 27.0966 | °C | 1009 | hPa | Humid | 35 | 0 | 0 | 21.288 | 127506.4572 | 265584.2222 | 37.213 | 38
172241 | 2018-04-11 11:42 | 16.3186 | Oxy6 (PSt7-10) | 2018-04-04 12:27 | default | 194.2481 | μmol/L | 27.1163 | °C | 1009 | hPa | Humid | 35 | 0 | 0 | 21.289 | 127497.8741 | 265579.1795 | 37.213 | 38
172249 | 2018-04-11 11:42 | 16.336 | Oxy6 (PSt7-10) | 2018-04-04 12:27 | default | 194.3205 | μmol/L | 27.1156 | °C | 1009 | hPa | Humid | 35 | 0 | 0 | 21.285 | 127490.7584 | 265583.4249 | 37.213 | 38
172257 | 2018-04-11 11:42 | 16.352 | Oxy6 (PSt7-10) | 2018-04-04 12:27 | default | 194.3031 | μmol/L | 27.1157 | °C | 1009 | hPa | Humid | 35 | 0 | 0 | 21.286 | 127485.1252 | 265582.1702 | 37.213 | 38
172269 | 2018-04-11 11:42 | 16.3687 | Oxy6 (PSt7-10) | 2018-04-04 12:27 | default | 194.3122 | μmol/L | 27.1141 | °C | 1009 | hPa | Humid | 35 | 0 | 0 | 21.286 | 127483.9249 | 265572.509 | 37.213 | 38
172282 | 2018-04-11 11:42 | 16.3854 | Oxy6 (PSt7-10) | 2018-04-04 12:27 | default | 194.3119 | μmol/L | 27.1201 | °C | 1009 | hPa | Humid | 35 | 0 | 0 | 21.284 | 127476.7408 | 265559.1593 | 37.213 | 38
172287 | 2018-04-11 11:42 | 16.4022 | Oxy6 (PSt7-10) | 2018-04-04 12:27 | default | 194.2935 | μmol/L | 27.1263 | °C | 1009 | hPa | Humid | 35 | 0 | 0 | 21.283 | 127471.345 | 265569.2227 | 37.213 | 38
172302 | 2018-04-11 11:42 | 16.4183 | Oxy6 (PSt7-10) | 2018-04-04 12:27 | default | 194.4031 | μmol/L | 27.1042 | °C | 1009 | hPa | Humid | 35 | 0 | 0 | 21.284 | 127470.8421 | 265557.5107 | 37.213 | 38
172307 | 2018-04-11 11:42 | 16.4351 | Oxy6 (PSt7-10) | 2018-04-04 12:27 | default | 194.3754 | μmol/L | 27.1 | °C | 1009 | hPa | Humid | 35 | 0 | 0 | 21.287 | 127470.9958 | 265548.7878 | 37.213 | 38
172322 | 2018-04-11 11:42 | 16.4514 | Oxy6 (PSt7-10) | 2018-04-04 12:27 | default | 194.391 | μmol/L | 27.1033 | °C | 1009 | hPa | Humid | 35 | 0 | 0 | 21.285 | 127461.6711 | 265560.8774 | 37.213 | 38
172327 | 2018-04-11 11:42 | 16.4684 | Oxy6 (PSt7-10) | 2018-04-04 12:27 | default | 194.3924 | μmol/L | 27.115 | °C | 1009 | hPa | Humid | 35 | 0 | 0 | 21.281 | 127467.9972 | 265559.2366 | 37.213 | 38
172343 | 2018-04-11 11:42 | 16.485 | Oxy6 (PSt7-10) | 2018-04-04 12:27 | default | 194.4214 | μmol/L | 27.1129 | °C | 1009 | hPa | Humid | 35 | 0 | 0 | 21.28 | 127469.2577 | 265564.2675 | 37.213 | 38
172347 | 2018-04-11 11:42 | 16.5017 | Oxy6 (PSt7-10) | 2018-04-04 12:27 | default | 194.4773 | μmol/L | 27.1032 | °C | 1009 | hPa | Humid | 35 | 0 | 0 | 21.28 | 127457.7699 | 265566.7209 | 37.213 | 38
172360 | 2018-04-11 11:42 | 16.5185 | Oxy6 (PSt7-10) | 2018-04-04 12:27 | default | 194.3649 | μmol/L | 27.1108 | °C | 1009 | hPa | Humid | 35 | 0 | 0 | 21.284 | 127447.7555 | 265560.806 | 37.213 | 38
172370 | 2018-04-11 11:42 | 16.5354 | Oxy6 (PSt7-10) | 2018-04-04 12:27 | default | 194.3608 | μmol/L | 27.1175 | °C | 1009 | hPa | Humid | 35 | 0 | 0 | 21.282 | 127448.8735 | 265572.0017 | 37.213 | 38
172378 | 2018-04-11 11:42 | 16.5517 | Oxy6 (PSt7-10) | 2018-04-04 12:27 | default | 194.4131 | μmol/L | 27.1233 | °C | 1009 | hPa | Humid | 35 | 0 | 0 | 21.277 | 127432.3243 | 265547.1511 | 37.213 | 38
172388 | 2018-04-11 11:42 | 16.5682 | Oxy6 (PSt7-10) | 2018-04-04 12:27 | default | 194.433 | μmol/L | 27.1109 | °C | 1009 | hPa | Humid | 35 | 0 | 0 | 21.28 | 127438.034 | 265556.5864 | 37.213 | 38
172404 | 2018-04-11 11:42 | 16.5853 | Oxy6 (PSt7-10) | 2018-04-04 12:27 | default | 194.5473 | μmol/L | 27.0999 | °C | 1009 | hPa | Humid | 35 | 0 | 0 | 21.277 | 127434.949 | 265570.3216 | 37.213 | 38
172408 | 2018-04-11 11:42 | 16.6029 | Oxy6 (PSt7-10) | 2018-04-04 12:27 | default | 194.5202 | μmol/L | 27.1017 | °C | 1009 | hPa | Humid | 35 | 0 | 0 | 21.278 | 127427.9 | 265567.6383 | 37.213 | 38
172423 | 2018-04-11 11:42 | 16.6188 | Oxy6 (PSt7-10) | 2018-04-04 12:27 | default | 194.4904 | μmol/L | 27.1218 | °C | 1009 | hPa | Humid | 35 | 0 | 0 | 21.273 | 127422.7322 | 265562.0273 | 37.213 | 38
172428 | 2018-04-11 11:42 | 16.6348 | Oxy6 (PSt7-10) | 2018-04-04 12:27 | default | 194.4745 | μmol/L | 27.1126 | °C | 1009 | hPa | Humid | 35 | 0 | 0 | 21.277 | 127425.2377 | 265559.5347 | 37.213 | 38
172442 | 2018-04-11 11:42 | 16.6515 | Oxy6 (PSt7-10) | 2018-04-04 12:27 | default | 194.4543 | μmol/L | 27.1221 | °C | 1009 | hPa | Humid | 35 | 0 | 0 | 21.275 | 127423.0524 | 265563.9893 | 37.213 | 38
172446 | 2018-04-11 11:42 | 16.6681 | Oxy6 (PSt7-10) | 2018-04-04 12:27 | default | 194.4491 | μmol/L | 27.126 | °C | 1009 | hPa | Humid | 35 | 0 | 0 | 21.274 | 127412.6974 | 265557.7613 | 37.213 | 38
172460 | 2018-04-11 11:42 | 16.6848 | Oxy6 (PSt7-10) | 2018-04-04 12:27 | default | 194.5476 | μmol/L | 27.1059 | °C | 1009 | hPa | Humid | 35 | 0 | 0 | 21.275 | 127417.1774 | 265561.8356 | 37.213 | 38
172473 | 2018-04-11 11:42 | 16.702 | Oxy6 (PSt7-10) | 2018-04-04 12:27 | default | 194.4843 | μmol/L | 27.1079 | °C | 1009 | hPa | Humid | 35 | 0 | 0 | 21.278 | 127419.4861 | 265562.6559 | 37.213 | 38
172477 | 2018-04-11 11:42 | 16.7188 | Oxy6 (PSt7-10) | 2018-04-04 12:27 | default | 194.4511 | μmol/L | 27.1227 | °C | 1009 | hPa | Humid | 35 | 0 | 0 | 21.275 | 127409.9264 | 265555.8013 | 37.213 | 38
172491 | 2018-04-11 11:42 | 16.7355 | Oxy6 (PSt7-10) | 2018-04-04 12:27 | default | 194.5809 | μmol/L | 27.112 | °C | 1009 | hPa | Humid | 35 | 0 | 0 | 21.271 | 127401.1814 | 265560.1765 | 37.213 | 38
172504 | 2018-04-11 11:42 | 16.752 | Oxy6 (PSt7-10) | 2018-04-04 12:27 | default | 194.5907 | μmol/L | 27.1163 | °C | 1009 | hPa | Humid | 35 | 0 | 0 | 21.269 | 127398.2238 | 265559.2641 | 37.213 | 38
172509 | 2018-04-11 11:42 | 16.7685 | Oxy6 (PSt7-10) | 2018-04-04 12:27 | default | 194.6087 | μmol/L | 27.1071 | °C | 1009 | hPa | Humid | 35 | 0 | 0 | 21.271 | 127396.5432 | 265565.2422 | 37.213 | 38
172519 | 2018-04-11 11:42 | 16.7855 | Oxy6 (PSt7-10) | 2018-04-04 12:27 | default | 194.6103 | μmol/L | 27.1069 | °C | 1009 | hPa | Humid | 35 | 0 | 0 | 21.271 | 127387.3074 | 265549.274 | 37.213 | 38
172535 | 2018-04-11 11:42 | 16.8021 | Oxy6 (PSt7-10) | 2018-04-04 12:27 | default | 194.5921 | μmol/L | 27.11 | °C | 1009 | hPa | Humid | 35 | 0 | 0 | 21.271 | 127386.2144 | 265558.5567 | 37.213 | 38
172538 | 2018-04-11 11:42 | 16.8186 | Oxy6 (PSt7-10) | 2018-04-04 12:27 | default | 194.6128 | μmol/L | 27.1124 | °C | 1009 | hPa | Humid | 35 | 0 | 0 | 21.269 | 127373.2361 | 265545.7933 | 37.213 | 38
172547 | 2018-04-11 11:42 | 16.8347 | Oxy6 (PSt7-10) | 2018-04-04 12:27 | default | 194.5655 | μmol/L | 27.1206 | °C | 1009 | hPa | Humid | 35 | 0 | 0 | 21.269 | 127376.0301 | 265553.9616 | 37.213 | 38
172556 | 2018-04-11 11:42 | 16.8516 | Oxy6 (PSt7-10) | 2018-04-04 12:27 | default | 194.5365 | μmol/L | 27.1227 | °C | 1009 | hPa | Humid | 35 | 0 | 0 | 21.27 | 127388.1443 | 265556.9373 | 37.213 | 38
172566 | 2018-04-11 11:42 | 16.8683 | Oxy6 (PSt7-10) | 2018-04-04 12:27 | default | 194.6825 | μmol/L | 27.1003 | °C | 1009 | hPa | Humid | 35 | 0 | 0 | 21.269 | 127372.4939 | 265549.6207 | 37.213 | 38
172580 | 2018-04-11 11:42 | 16.8854 | Oxy6 (PSt7-10) | 2018-04-04 12:27 | default | 194.5735 | μmol/L | 27.1103 | °C | 1009 | hPa | Humid | 35 | 0 | 0 | 21.272 | 127368.4034 | 265555.3552 | 37.213 | 38
172589 | 2018-04-11 11:42 | 16.902 | Oxy6 (PSt7-10) | 2018-04-04 12:27 | default | 194.6535 | μmol/L | 27.1143 | °C | 1009 | hPa | Humid | 35 | 0 | 0 | 21.266 | 127363.3993 | 265554.5223 | 37.213 | 38
172596 | 2018-04-11 11:42 | 16.9188 | Oxy6 (PSt7-10) | 2018-04-04 12:27 | default | 194.6443 | μmol/L | 27.1129 | °C | 1009 | hPa | Humid | 35 | 0 | 0 | 21.267 | 127355.298 | 265550.6238 | 37.213 | 38
172608 | 2018-04-11 11:42 | 16.9355 | Oxy6 (PSt7-10) | 2018-04-04 12:27 | default | 194.6251 | μmol/L | 27.1222 | °C | 1009 | hPa | Humid | 35 | 0 | 0 | 21.265 | 127358.2937 | 265550.4375 | 37.213 | 38
172618 | 2018-04-11 11:42 | 16.9519 | Oxy6 (PSt7-10) | 2018-04-04 12:27 | default | 194.5827 | μmol/L | 27.1266 | °C | 1009 | hPa | Humid | 35 | 0 | 0 | 21.266 | 127350.1056 | 265562.6805 | 37.213 | 38
172629 | 2018-04-11 11:42 | 16.9689 | Oxy6 (PSt7-10) | 2018-04-04 12:27 | default | 194.5985 | μmol/L | 27.1268 | °C | 1009 | hPa | Humid | 35 | 0 | 0 | 21.265 | 127338.7712 | 265551.3739 | 37.213 | 38
172645 | 2018-04-11 11:42 | 16.9861 | Oxy6 (PSt7-10) | 2018-04-04 12:27 | default | 194.5912 | μmol/L | 27.1281 | °C | 1009 | hPa | Humid | 35 | 0 | 0 | 21.265 | 127341.7984 | 265540.5074 | 37.213 | 38
172648 | 2018-04-11 11:43 | 17.0018 | Oxy6 (PSt7-10) | 2018-04-04 12:27 | default | 194.7838 | μmol/L | 27.1125 | °C | 1009 | hPa | Humid | 35 | 0 | 0 | 21.259 | 127330.6189 | 265562.606 | 37.213 | 38
172660 | 2018-04-11 11:43 | 17.0193 | Oxy6 (PSt7-10) | 2018-04-04 12:27 | default | 194.6089 | μmol/L | 27.128 | °C | 1009 | hPa | Humid | 35 | 0 | 0 | 21.264 | 127340.2704 | 265535.0428 | 37.213 | 38
172666 | 2018-04-11 11:43 | 17.0349 | Oxy6 (PSt7-10) | 2018-04-04 12:27 | default | 194.6513 | μmol/L | 27.1266 | °C | 1009 | hPa | Humid | 35 | 0 | 0 | 21.262 | 127324.8134 | 265539.4808 | 37.213 | 38
172678 | 2018-04-11 11:43 | 17.0522 | Oxy6 (PSt7-10) | 2018-04-04 12:27 | default | 194.6836 | μmol/L | 27.118 | °C | 1009 | hPa | Humid | 35 | 0 | 0 | 21.263 | 127331.408 | 265556.9199 | 37.213 | 38
172690 | 2018-04-11 11:43 | 17.0687 | Oxy6 (PSt7-10) | 2018-04-04 12:27 | default | 194.7717 | μmol/L | 27.1176 | °C | 1009 | hPa | Humid | 35 | 0 | 0 | 21.258 | 127334.9489 | 265548.6656 | 37.213 | 38
172703 | 2018-04-11 11:43 | 17.0847 | Oxy6 (PSt7-10) | 2018-04-04 12:27 | default | 194.727 | μmol/L | 27.1254 | °C | 1009 | hPa | Humid | 35 | 0 | 0 | 21.258 | 127322.9679 | 265548.8622 | 37.213 | 38
172714 | 2018-04-11 11:43 | 17.1025 | Oxy6 (PSt7-10) | 2018-04-04 12:27 | default | 194.6453 | μmol/L | 27.1306 | °C | 1009 | hPa | Humid | 35 | 0 | 0 | 21.261 | 127322.9973 | 265550.3352 | 37.213 | 38
172716 | 2018-04-11 11:43 | 17.1181 | Oxy6 (PSt7-10) | 2018-04-04 12:27 | default | 194.6465 | μmol/L | 27.1304 | °C | 1009 | hPa | Humid | 35 | 0 | 0 | 21.261 | 127302.8335 | 265542.588 | 37.213 | 38
172733 | 2018-04-11 11:43 | 17.1352 | Oxy6 (PSt7-10) | 2018-04-04 12:27 | default | 194.6123 | μmol/L | 27.1364 | °C | 1009 | hPa | Humid | 35 | 0 | 0 | 21.261 | 127312.905 | 265557.5017 | 37.213 | 38
172744 | 2018-04-11 11:43 | 17.1519 | Oxy6 (PSt7-10) | 2018-04-04 12:27 | default | 194.7612 | μmol/L | 27.1164 | °C | 1009 | hPa | Humid | 35 | 0 | 0 | 21.259 | 127302.212 | 265555.9781 | 37.213 | 38
172753 | 2018-04-11 11:43 | 17.1686 | Oxy6 (PSt7-10) | 2018-04-04 12:27 | default | 194.8243 | μmol/L | 27.1114 | °C | 1009 | hPa | Humid | 35 | 0 | 0 | 21.257 | 127300.1995 | 265549.4862 | 37.213 | 38
172758 | 2018-04-11 11:43 | 17.1856 | Oxy6 (PSt7-10) | 2018-04-04 12:27 | default | 194.8629 | μmol/L | 27.1137 | °C | 1009 | hPa | Humid | 35 | 0 | 0 | 21.254 | 127290.8675 | 265539.8215 | 37.213 | 38
172769 | 2018-04-11 11:43 | 17.2026 | Oxy6 (PSt7-10) | 2018-04-04 12:27 | default | 194.8367 | μmol/L | 27.1123 | °C | 1009 | hPa | Humid | 35 | 0 | 0 | 21.256 | 127286.0433 | 265543.6958 | 37.213 | 38
172777 | 2018-04-11 11:43 | 17.2183 | Oxy6 (PSt7-10) | 2018-04-04 12:27 | default | 194.7768 | μmol/L | 27.1167 | °C | 1009 | hPa | Humid | 35 | 0 | 0 | 21.258 | 127280.9254 | 265539.3291 | 37.213 | 38
172791 | 2018-04-11 11:43 | 17.235 | Oxy6 (PSt7-10) | 2018-04-04 12:27 | default | 194.9053 | μmol/L | 27.1123 | °C | 1009 | hPa | Humid | 35 | 0 | 0 | 21.252 | 127287.7389 | 265543.5713 | 37.213 | 38
172802 | 2018-04-11 11:43 | 17.2525 | Oxy6 (PSt7-10) | 2018-04-04 12:27 | default | 194.7758 | μmol/L | 27.1228 | °C | 1009 | hPa | Humid | 35 | 0 | 0 | 21.256 | 127264.4411 | 265540.3701 | 37.213 | 38
172810 | 2018-04-11 11:43 | 17.2689 | Oxy6 (PSt7-10) | 2018-04-04 12:27 | default | 194.7655 | μmol/L | 27.1336 | °C | 1009 | hPa | Humid | 35 | 0 | 0 | 21.253 | 127263.2962 | 265548.3456 | 37.213 | 38
172817 | 2018-04-11 11:43 | 17.2849 | Oxy6 (PSt7-10) | 2018-04-04 12:27 | default | 194.793 | μmol/L | 27.1228 | °C | 1009 | hPa | Humid | 35 | 0 | 0 | 21.255 | 127254.9075 | 265541.4488 | 37.213 | 38
172833 | 2018-04-11 11:43 | 17.3037 | Oxy6 (PSt7-10) | 2018-04-04 12:27 | default | 194.8505 | μmol/L | 27.1307 | °C | 1009 | hPa | Humid | 35 | 0 | 0 | 21.249 | 127271.4141 | 265545.1369 | 37.213 | 38
172839 | 2018-04-11 11:43 | 17.3187 | Oxy6 (PSt7-10) | 2018-04-04 12:27 | default | 194.7633 | μmol/L | 27.137 | °C | 1009 | hPa | Humid | 35 | 0 | 0 | 21.252 | 127249.1526 | 265546.8716 | 37.213 | 38
172851 | 2018-04-11 11:43 | 17.336 | Oxy6 (PSt7-10) | 2018-04-04 12:27 | default | 194.8077 | μmol/L | 27.1233 | °C | 1009 | hPa | Humid | 35 | 0 | 0 | 21.254 | 127257.6116 | 265539.0728 | 37.213 | 38
172863 | 2018-04-11 11:43 | 17.3517 | Oxy6 (PSt7-10) | 2018-04-04 12:27 | default | 194.8303 | μmol/L | 27.1313 | °C | 1009 | hPa | Humid | 35 | 0 | 0 | 21.25 | 127237.1923 | 265533.6574 | 37.213 | 38
172867 | 2018-04-11 11:43 | 17.3686 | Oxy6 (PSt7-10) | 2018-04-04 12:27 | default | 194.9005 | μmol/L | 27.1221 | °C | 1009 | hPa | Humid | 35 | 0 | 0 | 21.249 | 127234.0608 | 265543.1113 | 37.213 | 38
172881 | 2018-04-11 11:43 | 17.385 | Oxy6 (PSt7-10) | 2018-04-04 12:27 | default | 194.9295 | μmol/L | 27.114 | °C | 1009 | hPa | Humid | 35 | 0 | 0 | 21.25 | 127224.2377 | 265542.8963 | 37.213 | 38
172892 | 2018-04-11 11:43 | 17.4037 | Oxy6 (PSt7-10) | 2018-04-04 12:27 | default | 194.9168 | μmol/L | 27.1132 | °C | 1009 | hPa | Humid | 35 | 0 | 0 | 21.251 | 127232.6493 | 265537.5229 | 37.213 | 38
172902 | 2018-04-11 11:43 | 17.4187 | Oxy6 (PSt7-10) | 2018-04-04 12:27 | default | 194.8856 | μmol/L | 27.1157 | °C | 1009 | hPa | Humid | 35 | 0 | 0 | 21.252 | 127225.0837 | 265531.9292 | 37.213 | 38
172910 | 2018-04-11 11:43 | 17.4355 | Oxy6 (PSt7-10) | 2018-04-04 12:27 | default | 194.9284 | μmol/L | 27.1202 | °C | 1009 | hPa | Humid | 35 | 0 | 0 | 21.248 | 127223.2384 | 265541.8471 | 37.213 | 38
172921 | 2018-04-11 11:43 | 17.4523 | Oxy6 (PSt7-10) | 2018-04-04 12:27 | default | 194.9383 | μmol/L | 27.1215 | °C | 1009 | hPa | Humid | 35 | 0 | 0 | 21.247 | 127215.4718 | 265525.5694 | 37.213 | 38
172930 | 2018-04-11 11:43 | 17.4696 | Oxy6 (PSt7-10) | 2018-04-04 12:27 | default | 194.9133 | μmol/L | 27.1198 | °C | 1009 | hPa | Humid | 35 | 0 | 0 | 21.249 | 127224.6291 | 265537.3083 | 37.213 | 38
172939 | 2018-04-11 11:43 | 17.4853 | Oxy6 (PSt7-10) | 2018-04-04 12:27 | default | 194.8437 | μmol/L | 27.126 | °C | 1009 | hPa | Humid | 35 | 0 | 0 | 21.251 | 127214.6273 | 265532.8554 | 37.213 | 38
172948 | 2018-04-11 11:43 | 17.5023 | Oxy6 (PSt7-10) | 2018-04-04 12:27 | default | 195.0342 | μmol/L | 27.1167 | °C | 1009 | hPa | Humid | 35 | 0 | 0 | 21.243 | 127215.6435 | 265536.4489 | 37.213 | 38
172963 | 2018-04-11 11:43 | 17.5182 | Oxy6 (PSt7-10) | 2018-04-04 12:27 | default | 194.8931 | μmol/L | 27.1323 | °C | 1009 | hPa | Humid | 35 | 0 | 0 | 21.246 | 127207.1428 | 265536.9053 | 37.213 | 38
172968 | 2018-04-11 11:43 | 17.5369 | Oxy6 (PSt7-10) | 2018-04-04 12:27 | default | 195.0555 | μmol/L | 27.113 | °C | 1009 | hPa | Humid | 35 | 0 | 0 | 21.243 | 127193.4466 | 265532.6309 | 37.213 | 38
172977 | 2018-04-11 11:43 | 17.5517 | Oxy6 (PSt7-10) | 2018-04-04 12:27 | default | 195.0241 | μmol/L | 27.1125 | °C | 1009 | hPa | Humid | 35 | 0 | 0 | 21.245 | 127183.324 | 265535.3101 | 37.213 | 38
172995 | 2018-04-11 11:43 | 17.5684 | Oxy6 (PSt7-10) | 2018-04-04 12:27 | default | 194.9147 | μmol/L | 27.1375 | °C | 1009 | hPa | Humid | 35 | 0 | 0 | 21.243 | 127188.3458 | 265531.7847 | 37.213 | 38
173003 | 2018-04-11 11:43 | 17.587 | Oxy6 (PSt7-10) | 2018-04-04 12:27 | default | 194.8988 | μmol/L | 27.1343 | °C | 1009 | hPa | Humid | 35 | 0 | 0 | 21.245 | 127183.2038 | 265529.3178 | 37.213 | 38
173006 | 2018-04-11 11:43 | 17.6021 | Oxy6 (PSt7-10) | 2018-04-04 12:27 | default | 194.9817 | μmol/L | 27.1318 | °C | 1009 | hPa | Humid | 35 | 0 | 0 | 21.241 | 127173.3226 | 265518.2554 | 37.213 | 38
173016 | 2018-04-11 11:43 | 17.6181 | Oxy6 (PSt7-10) | 2018-04-04 12:27 | default | 194.8867 | μmol/L | 27.1364 | °C | 1009 | hPa | Humid | 35 | 0 | 0 | 21.245 | 127174.3864 | 265535.808 | 37.213 | 38
173032 | 2018-04-11 11:43 | 17.6352 | Oxy6 (PSt7-10) | 2018-04-04 12:27 | default | 194.9892 | μmol/L | 27.1305 | °C | 1009 | hPa | Humid | 35 | 0 | 0 | 21.241 | 127169.7674 | 265509.7792 | 37.213 | 38
173041 | 2018-04-11 11:43 | 17.6523 | Oxy6 (PSt7-10) | 2018-04-04 12:27 | default | 195.0285 | μmol/L | 27.1237 | °C | 1009 | hPa | Humid | 35 | 0 | 0 | 21.241 | 127175.1814 | 265531.5664 | 37.213 | 38
173052 | 2018-04-11 11:43 | 17.6686 | Oxy6 (PSt7-10) | 2018-04-04 12:27 | default | 195.1126 | μmol/L | 27.121 | °C | 1009 | hPa | Humid | 35 | 0 | 0 | 21.237 | 127166.5093 | 265527.391 | 37.213 | 38
173058 | 2018-04-11 11:43 | 17.6855 | Oxy6 (PSt7-10) | 2018-04-04 12:27 | default | 195.0278 | μmol/L | 27.1238 | °C | 1009 | hPa | Humid | 35 | 0 | 0 | 21.241 | 127176.1942 | 265537.4652 | 37.213 | 38
173068 | 2018-04-11 11:43 | 17.7015 | Oxy6 (PSt7-10) | 2018-04-04 12:27 | default | 195.1199 | μmol/L | 27.1198 | °C | 1009 | hPa | Humid | 35 | 0 | 0 | 21.237 | 127157.3627 | 265521.2932 | 37.213 | 38
173079 | 2018-04-11 11:43 | 17.719 | Oxy6 (PSt7-10) | 2018-04-04 12:27 | default | 195.0663 | μmol/L | 27.1231 | °C | 1009 | hPa | Humid | 35 | 0 | 0 | 21.239 | 127157.7113 | 265523.4209 | 37.213 | 38
173089 | 2018-04-11 11:43 | 17.7356 | Oxy6 (PSt7-10) | 2018-04-04 12:27 | default | 195.0136 | μmol/L | 27.1353 | °C | 1009 | hPa | Humid | 35 | 0 | 0 | 21.238 | 127146.6471 | 265527.0591 | 37.213 | 38
173097 | 2018-04-11 11:43 | 17.7522 | Oxy6 (PSt7-10) | 2018-04-04 12:27 | default | 195.1093 | μmol/L | 27.1216 | °C | 1009 | hPa | Humid | 35 | 0 | 0 | 21.237 | 127143.0245 | 265531.6408 | 37.213 | 38
173108 | 2018-04-11 11:43 | 17.7687 | Oxy6 (PSt7-10) | 2018-04-04 12:27 | default | 195.054 | μmol/L | 27.1342 | °C | 1009 | hPa | Humid | 35 | 0 | 0 | 21.236 | 127134.4576 | 265521.6195 | 37.213 | 38
173121 | 2018-04-11 11:43 | 17.7854 | Oxy6 (PSt7-10) | 2018-04-04 12:27 | default | 195.0721 | μmol/L | 27.1341 | °C | 1009 | hPa | Humid | 35 | 0 | 0 | 21.235 | 127137.16 | 265518.8717 | 37.213 | 38
173133 | 2018-04-11 11:43 | 17.8029 | Oxy6 (PSt7-10) | 2018-04-04 12:27 | default | 195.1157 | μmol/L | 27.1354 | °C | 1009 | hPa | Humid | 35 | 0 | 0 | 21.232 | 127140.1706 | 265516.2406 | 37.213 | 38
173139 | 2018-04-11 11:43 | 17.8184 | Oxy6 (PSt7-10) | 2018-04-04 12:27 | default | 195.1536 | μmol/L | 27.1199 | °C | 1009 | hPa | Humid | 35 | 0 | 0 | 21.235 | 127130.668 | 265524.3422 | 37.213 | 38
173153 | 2018-04-11 11:43 | 17.8351 | Oxy6 (PSt7-10) | 2018-04-04 12:27 | default | 195.1609 | μmol/L | 27.1276 | °C | 1009 | hPa | Humid | 35 | 0 | 0 | 21.232 | 127139.4695 | 265528.1146 | 37.213 | 38
173161 | 2018-04-11 11:43 | 17.8516 | Oxy6 (PSt7-10) | 2018-04-04 12:27 | default | 195.1315 | μmol/L | 27.1267 | °C | 1009 | hPa | Humid | 35 | 0 | 0 | 21.234 | 127130.7187 | 265527.5536 | 37.213 | 38
173174 | 2018-04-11 11:43 | 17.8685 | Oxy6 (PSt7-10) | 2018-04-04 12:27 | default | 195.1649 | μmol/L | 27.1269 | °C | 1009 | hPa | Humid | 35 | 0 | 0 | 21.232 | 127122.2922 | 265517.8526 | 37.213 | 38
173184 | 2018-04-11 11:43 | 17.8852 | Oxy6 (PSt7-10) | 2018-04-04 12:27 | default | 195.2527 | μmol/L | 27.1057 | °C | 1009 | hPa | Humid | 35 | 0 | 0 | 21.234 | 127114.393 | 265526.2616 | 37.213 | 38
173192 | 2018-04-11 11:43 | 17.9025 | Oxy6 (PSt7-10) | 2018-04-04 12:27 | default | 195.2182 | μmol/L | 27.1176 | °C | 1009 | hPa | Humid | 35 | 0 | 0 | 21.232 | 127127.758 | 265520.0451 | 37.213 | 38
173201 | 2018-04-11 11:43 | 17.919 | Oxy6 (PSt7-10) | 2018-04-04 12:27 | default | 195.1339 | μmol/L | 27.1323 | °C | 1009 | hPa | Humid | 35 | 0 | 0 | 21.232 | 127111.5725 | 265525.6588 | 37.213 | 38
173213 | 2018-04-11 11:43 | 17.9352 | Oxy6 (PSt7-10) | 2018-04-04 12:27 | default | 195.1399 | μmol/L | 27.1372 | °C | 1009 | hPa | Humid | 35 | 0 | 0 | 21.23 | 127112.131 | 265529.4291 | 37.213 | 38
173217 | 2018-04-11 11:43 | 17.9516 | Oxy6 (PSt7-10) | 2018-04-04 12:27 | default | 195.1513 | μmol/L | 27.1263 | °C | 1009 | hPa | Humid | 35 | 0 | 0 | 21.233 | 127099.5524 | 265530.9258 | 37.213 | 38
173234 | 2018-04-11 11:43 | 17.9683 | Oxy6 (PSt7-10) | 2018-04-04 12:27 | default | 195.1736 | μmol/L | 27.1284 | °C | 1009 | hPa | Humid | 35 | 0 | 0 | 21.231 | 127094.0598 | 265518.811 | 37.213 | 38
173242 | 2018-04-11 11:43 | 17.9849 | Oxy6 (PSt7-10) | 2018-04-04 12:27 | default | 195.1988 | μmol/L | 27.1419 | °C | 1009 | hPa | Humid | 35 | 0 | 0 | 21.225 | 127095.4825 | 265517.0085 | 37.213 | 38
173250 | 2018-04-11 11:44 | 18.002 | Oxy6 (PSt7-10) | 2018-04-04 12:27 | default | 195.1669 | μmol/L | 27.1325 | °C | 1009 | hPa | Humid | 35 | 0 | 0 | 21.23 | 127090.3838 | 265518.0409 | 37.213 | 38
173259 | 2018-04-11 11:44 | 18.0181 | Oxy6 (PSt7-10) | 2018-04-04 12:27 | default | 195.2319 | μmol/L | 27.1242 | °C | 1009 | hPa | Humid | 35 | 0 | 0 | 21.229 | 127084.2803 | 265516.5715 | 37.213 | 38
173272 | 2018-04-11 11:44 | 18.0352 | Oxy6 (PSt7-10) | 2018-04-04 12:27 | default | 195.2082 | μmol/L | 27.1343 | °C | 1009 | hPa | Humid | 35 | 0 | 0 | 21.227 | 127093.0744 | 265521.9027 | 37.213 | 38
173277 | 2018-04-11 11:44 | 18.0523 | Oxy6 (PSt7-10) | 2018-04-04 12:27 | default | 195.2195 | μmol/L | 27.1353 | °C | 1009 | hPa | Humid | 35 | 0 | 0 | 21.226 | 127084.4994 | 265521.8474 | 37.213 | 38
173294 | 2018-04-11 11:44 | 18.0682 | Oxy6 (PSt7-10) | 2018-04-04 12:27 | default | 195.2329 | μmol/L | 27.136 | °C | 1009 | hPa | Humid | 35 | 0 | 0 | 21.225 | 127079.3448 | 265524.5878 | 37.213 | 38
173300 | 2018-04-11 11:44 | 18.0855 | Oxy6 (PSt7-10) | 2018-04-04 12:27 | default | 195.1596 | μmol/L | 27.1398 | °C | 1009 | hPa | Humid | 35 | 0 | 0 | 21.228 | 127070.7091 | 265520.3327 | 37.213 | 38
173315 | 2018-04-11 11:44 | 18.102 | Oxy6 (PSt7-10) | 2018-04-04 12:27 | default | 195.377 | μmol/L | 27.123 | °C | 1009 | hPa | Humid | 35 | 0 | 0 | 21.221 | 127060.129 | 265521.0592 | 37.213 | 38
173323 | 2018-04-11 11:44 | 18.1181 | Oxy6 (PSt7-10) | 2018-04-04 12:27 | default | 195.3247 | μmol/L | 27.129 | °C | 1009 | hPa | Humid | 35 | 0 | 0 | 21.222 | 127053.1777 | 265509.3986 | 37.213 | 38
173334 | 2018-04-11 11:44 | 18.1361 | Oxy6 (PSt7-10) | 2018-04-04 12:27 | default | 195.3379 | μmol/L | 27.1267 | °C | 1009 | hPa | Humid | 35 | 0 | 0 | 21.222 | 127061.1842 | 265532.2218 | 37.213 | 38
173342 | 2018-04-11 11:44 | 18.1519 | Oxy6 (PSt7-10) | 2018-04-04 12:27 | default | 195.2729 | μmol/L | 27.1291 | °C | 1009 | hPa | Humid | 35 | 0 | 0 | 21.225 | 127055.804 | 265522.4787 | 37.213 | 38
173349 | 2018-04-11 11:44 | 18.1684 | Oxy6 (PSt7-10) | 2018-04-04 12:27 | default | 195.3659 | μmol/L | 27.1249 | °C | 1009 | hPa | Humid | 35 | 0 | 0 | 21.221 | 127044.0906 | 265519.5272 | 37.213 | 38
173356 | 2018-04-11 11:44 | 18.1849 | Oxy6 (PSt7-10) | 2018-04-04 12:27 | default | 195.3816 | μmol/L | 27.1252 | °C | 1009 | hPa | Humid | 35 | 0 | 0 | 21.22 | 127037.9235 | 265515.7823 | 37.213 | 38
173370 | 2018-04-11 11:44 | 18.202 | Oxy6 (PSt7-10) | 2018-04-04 12:27 | default | 195.3659 | μmol/L | 27.1249 | °C | 1009 | hPa | Humid | 35 | 0 | 0 | 21.221 | 127037.2173 | 265511.4916 | 37.213 | 38
173383 | 2018-04-11 11:44 | 18.2187 | Oxy6 (PSt7-10) | 2018-04-04 12:27 | default | 195.2351 | μmol/L | 27.1416 | °C | 1009 | hPa | Humid | 35 | 0 | 0 | 21.223 | 127042.3447 | 265505.8028 | 37.213 | 38
173389 | 2018-04-11 11:44 | 18.2349 | Oxy6 (PSt7-10) | 2018-04-04 12:27 | default | 195.3538 | μmol/L | 27.1359 | °C | 1009 | hPa | Humid | 35 | 0 | 0 | 21.218 | 127041.5845 | 265516.6085 | 37.213 | 38
173400 | 2018-04-11 11:44 | 18.2524 | Oxy6 (PSt7-10) | 2018-04-04 12:27 | default | 195.3494 | μmol/L | 27.1397 | °C | 1009 | hPa | Humid | 35 | 0 | 0 | 21.217 | 127044.7941 | 265518.0781 | 37.213 | 38
173404 | 2018-04-11 11:44 | 18.2684 | Oxy6 (PSt7-10) | 2018-04-04 12:27 | default | 195.3821 | μmol/L | 27.128 | °C | 1009 | hPa | Humid | 35 | 0 | 0 | 21.219 | 127031.1647 | 265511.4352 | 37.213 | 38
173415 | 2018-04-11 11:44 | 18.2852 | Oxy6 (PSt7-10) | 2018-04-04 12:27 | default | 195.3146 | μmol/L | 27.1338 | °C | 1009 | hPa | Humid | 35 | 0 | 0 | 21.221 | 127033.5093 | 265518.0921 | 37.213 | 38
173423 | 2018-04-11 11:44 | 18.3015 | Oxy6 (PSt7-10) | 2018-04-04 12:27 | default | 195.3186 | μmol/L | 27.1361 | °C | 1009 | hPa | Humid | 35 | 0 | 0 | 21.22 | 127015.6611 | 265510.8211 | 37.213 | 38
173428 | 2018-04-11 11:44 | 18.3188 | Oxy6 (PSt7-10) | 2018-04-04 12:27 | default | 195.4474 | μmol/L | 27.1257 | °C | 1009 | hPa | Humid | 35 | 0 | 0 | 21.216 | 127021.3426 | 265509.4982 | 37.213 | 38
173434 | 2018-04-11 11:44 | 18.3354 | Oxy6 (PSt7-10) | 2018-04-04 12:27 | default | 195.441 | μmol/L | 27.1268 | °C | 1009 | hPa | Humid | 35 | 0 | 0 | 21.216 | 127018.194 | 265509.2315 | 37.213 | 38
173439 | 2018-04-11 11:44 | 18.3515 | Oxy6 (PSt7-10) | 2018-04-04 12:27 | default | 195.3837 | μmol/L | 27.1338 | °C | 1009 | hPa | Humid | 35 | 0 | 0 | 21.217 | 127007.2476 | 265499.1921 | 37.213 | 38
173444 | 2018-04-11 11:44 | 18.3685 | Oxy6 (PSt7-10) | 2018-04-04 12:27 | default | 195.3754 | μmol/L | 27.1352 | °C | 1009 | hPa | Humid | 35 | 0 | 0 | 21.217 | 127003.1279 | 265512.1514 | 37.213 | 38