## Devices
Name | Type | Serial | FW-Version | Channels
SABD0001000008 | OXY-10 ST | SABD0001000008 | AAV1.0.0.11 | 10

## Sensors
Name | Analyte | Sensor ID | Sensor Type | Batch ID | Lot Nr | Created on
Oxy1 | O2 | 110166744 | PSt7-10 | 000000-000 | 0000-00 | 2018-04-04 12:40

## Oxygen Calibrations
Sensor | Calibration Date | Cal0 [°] | T0 | T0 Unit | Cal2nd [°] | T2nd | T2nd Unit | pATM | pATM Unit | O2Cal2nd | O2Cal2nd Unit | Environment | f1 | m | dKSV1 | dKSV2 | dPhi1 | dPhi2 | Is PreSens Calibration
Oxy1 (PSt7-10) | 2018-04-04 12:40 | 55.49 | 20 | °C | 21.97 | 20 | °C | 976 | hPa | 100 | %a.s. | Humid | 0.861 | 13.56 | 0.00035 | 0 | -0.02617 | 0 | FALSE

## Annotations
Date | Delta T [min] | Device | Channel | User | Annotation

## Info
Software Version | 2.1.0.443
Exported at | 2018-04-21 18:05

## SABD0001000008, Ch 1
Id | Date | Delta T [min] | Sensor | Calibration | User | Oxygen | Oxygen Unit | Temperature | Temperature Unit | Pressure | Pressure Unit | Mode | Salinity [pmil] | User Signal Intensity | Error | Phase [°] | Amplitude [µV] | Reference Amplitude [µV] | Signal LED Current | Reference LED Current | Battery [V]
777212 | 2018-04-21 15:07 | 0 | Oxy1 (PSt7-10) | 2018-04-04 12:40 | default | 124.1129 | μmol/L | 32.3668 | °C | 1012 | hPa | Humid | 35 | 0 | 0 | 24.513 | 107357.6404 | 312764.1603 | 30.8691 | 95
777213 | 2018-04-21 15:07 | 0 | Oxy1 (PSt7-10) | 2018-04-04 12:40 | default | 124.0938 | μmol/L | 32.379 | °C | 1012 | hPa | Humid | 35 | 0 | 0 | 24.51 | 107333.8801 | 312713.0227 | 30.8691 | 95
777214 | 2018-04-21 15:07 | 0 | Oxy1 (PSt7-10) | 2018-04-04 12:40 | default | 124.0651 | μmol/L | 32.3735 | °C | 1012 | hPa | Humid | 35 | 0 | 0 | 24.515 | 107396.5349 | 312842.406 | 30.8691 | 95
777215 | 2018-04-21 15:07 | 0 | Oxy1 (PSt7-10) | 2018-04-04 12:40 | default | 124.0876 | μmol/L | 32.3755 | °C | 1012 | hPa | Humid | 35 | 0 | 0 | 24.512 | 107335.7078 | 312731.3291 | 30.8691 | 95
777216 | 2018-04-21 15:07 | 0.033519 | Oxy1 (PSt7-10) | 2018-04-04 12:40 | default | 124.0662 | μmol/L | 32.3732 | °C | 1012 | hPa | Humid | 35 | 0 | 0 | 24.515 | 107325.173 | 312703.4531 | 30.8691 | 95
777217 | 2018-04-21 15:07 | 0.04977 | Oxy1 (PSt7-10) | 2018-04-04 12:40 | default | 124.0902 | μmol/L | 32.3749 | °C | 1012 | hPa | Humid | 35 | 0 | 0 | 24.512 | 107312.8402 | 312684.3925 | 30.8691 | 95
777218 | 2018-04-21 15:08 | 0.48518 | Oxy1 (PSt7-10) | 2018-04-04 12:40 | default | 124.1153 | μmol/L | 32.3863 | °C | 1012 | hPa | Humid | 35 | 0 | 0 | 24.505 | 107335.5559 | 312841.3165 | 30.8691 | 95
777219 | 2018-04-21 15:08 | 0.49948 | Oxy1 (PSt7-10) | 2018-04-04 12:40 | default | 124.1173 | μmol/L | 32.3959 | °C | 1012 | hPa | Humid | 35 | 0 | 0 | 24.501 | 107299.4751 | 312760.9042 | 30.8691 | 95
777221 | 2018-04-21 15:08 | 0.51626 | Oxy1 (PSt7-10) | 2018-04-04 12:40 | default | 124.1182 | μmol/L | 32.3907 | °C | 1012 | hPa | Humid | 35 | 0 | 0 | 24.503 | 107293.4829 | 312743.157 | 30.8691 | 95
777225 | 2018-04-21 15:08 | 0.53283 | Oxy1 (PSt7-10) | 2018-04-04 12:40 | default | 124.1534 | μmol/L | 32.382 | °C | 1012 | hPa | Humid | 35 | 0 | 0 | 24.503 | 107278.789 | 312715.9102 | 30.8691 | 95
777227 | 2018-04-21 15:08 | 0.55005 | Oxy1 (PSt7-10) | 2018-04-04 12:40 | default | 124.1067 | μmol/L | 32.391 | °C | 1012 | hPa | Humid | 35 | 0 | 0 | 24.504 | 107269.8198 | 312699.0002 | 30.8691 | 95
777230 | 2018-04-21 15:08 | 0.56702 | Oxy1 (PSt7-10) | 2018-04-04 12:40 | default | 124.1558 | μmol/L | 32.3865 | °C | 1012 | hPa | Humid | 35 | 0 | 0 | 24.501 | 107263.5936 | 312683.9784 | 30.8691 | 95
777238 | 2018-04-21 15:08 | 0.58348 | Oxy1 (PSt7-10) | 2018-04-04 12:40 | default | 124.1033 | μmol/L | 32.3893 | °C | 1012 | hPa | Humid | 35 | 0 | 0 | 24.505 | 107255.0082 | 312674.4177 | 30.8691 | 95
777240 | 2018-04-21 15:08 | 0.59947 | Oxy1 (PSt7-10) | 2018-04-04 12:40 | default | 124.0945 | μmol/L | 32.3914 | °C | 1012 | hPa | Humid | 35 | 0 | 0 | 24.505 | 107249.0798 | 312674.5612 | 30.8691 | 95
777246 | 2018-04-21 15:08 | 0.61699 | Oxy1 (PSt7-10) | 2018-04-04 12:40 | default | 124.1423 | μmol/L | 32.3923 | °C | 1012 | hPa | Humid | 35 | 0 | 0 | 24.5 | 107248.2093 | 312669.1631 | 30.8691 | 95
777254 | 2018-04-21 15:08 | 0.63354 | Oxy1 (PSt7-10) | 2018-04-04 12:40 | default | 124.0918 | μmol/L | 32.3846 | °C | 1012 | hPa | Humid | 35 | 0 | 0 | 24.508 | 107252.4833 | 312649.4842 | 30.8691 | 95
777258 | 2018-04-21 15:08 | 0.65089 | Oxy1 (PSt7-10) | 2018-04-04 12:40 | default | 124.1627 | μmol/L | 32.3722 | °C | 1012 | hPa | Humid | 35 | 0 | 0 | 24.506 | 107243.5866 | 312646.5232 | 30.8691 | 95
777267 | 2018-04-21 15:08 | 0.6661 | Oxy1 (PSt7-10) | 2018-04-04 12:40 | default | 124.0981 | μmol/L | 32.3956 | °C | 1012 | hPa | Humid | 35 | 0 | 0 | 24.503 | 107239.5543 | 312646.8392 | 30.8691 | 95
777279 | 2018-04-21 15:08 | 0.68286 | Oxy1 (PSt7-10) | 2018-04-04 12:40 | default | 124.2252 | μmol/L | 32.377 | °C | 1012 | hPa | Humid | 35 | 0 | 0 | 24.498 | 107239.6018 | 312650.5574 | 30.8691 | 95
777281 | 2018-04-21 15:08 | 0.69949 | Oxy1 (PSt7-10) | 2018-04-04 12:40 | default | 124.2371 | μmol/L | 32.364 | °C | 1012 | hPa | Humid | 35 | 0 | 0 | 24.502 | 107225.539 | 312640.1114 | 30.8691 | 95
777294 | 2018-04-21 15:08 | 0.71626 | Oxy1 (PSt7-10) | 2018-04-04 12:40 | default | 124.1832 | μmol/L | 32.3797 | °C | 1012 | hPa | Humid | 35 | 0 | 0 | 24.501 | 107234.4932 | 312640.1922 | 30.8691 | 95
777308 | 2018-04-21 15:08 | 0.73629 | Oxy1 (PSt7-10) | 2018-04-04 12:40 | default | 124.1674 | μmol/L | 32.3861 | °C | 1012 | hPa | Humid | 35 | 0 | 0 | 24.5 | 107239.2225 | 312662.3033 | 30.8691 | 95
777317 | 2018-04-21 15:08 | 0.74948 | Oxy1 (PSt7-10) | 2018-04-04 12:40 | default | 124.155 | μmol/L | 32.3841 | °C | 1012 | hPa | Humid | 35 | 0 | 0 | 24.502 | 107213.3565 | 312632.6005 | 30.8691 | 95
777327 | 2018-04-21 15:08 | 0.76631 | Oxy1 (PSt7-10) | 2018-04-04 12:40 | default | 124.1943 | μmol/L | 32.3745 | °C | 1012 | hPa | Humid | 35 | 0 | 0 | 24.502 | 107211.3259 | 312629.6959 | 30.8691 | 95
777333 | 2018-04-21 15:08 | 0.78329 | Oxy1 (PSt7-10) | 2018-04-04 12:40 | default | 124.1843 | μmol/L | 32.3744 | °C | 1012 | hPa | Humid | 35 | 0 | 0 | 24.503 | 107210.4017 | 312629.8873 | 30.8691 | 95
777341 | 2018-04-21 15:08 | 0.7996 | Oxy1 (PSt7-10) | 2018-04-04 12:40 | default | 124.1365 | μmol/L | 32.3862 | °C | 1012 | hPa | Humid | 35 | 0 | 0 | 24.503 | 107204.2614 | 312621.4766 | 30.8691 | 95
777350 | 2018-04-21 15:08 | 0.81646 | Oxy1 (PSt7-10) | 2018-04-04 12:40 | default | 124.1577 | μmol/L | 32.3885 | °C | 1012 | hPa | Humid | 35 | 0 | 0 | 24.5 | 107204.2195 | 312626.9938 | 30.8691 | 95
777369 | 2018-04-21 15:08 | 0.83345 | Oxy1 (PSt7-10) | 2018-04-04 12:40 | default | 124.1616 | μmol/L | 32.3825 | °C | 1012 | hPa | Humid | 35 | 0 | 0 | 24.502 | 107201.0588 | 312605.8238 | 30.8691 | 95
777378 | 2018-04-21 15:08 | 0.8505 | Oxy1 (PSt7-10) | 2018-04-04 12:40 | default | 124.1894 | μmol/L | 32.3908 | °C | 1012 | hPa | Humid | 35 | 0 | 0 | 24.496 | 107193.9809 | 312624.1173 | 30.8691 | 95
777388 | 2018-04-21 15:08 | 0.86627 | Oxy1 (PSt7-10) | 2018-04-04 12:40 | default | 124.1607 | μmol/L | 32.3928 | °C | 1012 | hPa | Humid | 35 | 0 | 0 | 24.498 | 107194.8166 | 312615.1533 | 30.8691 | 95
777391 | 2018-04-21 15:08 | 0.8829 | Oxy1 (PSt7-10) | 2018-04-04 12:40 | default | 124.152 | μmol/L | 32.3874 | °C | 1012 | hPa | Humid | 35 | 0 | 0 | 24.501 | 107191.7773 | 312616.7298 | 30.8691 | 95
777407 | 2018-04-21 15:08 | 0.89955 | Oxy1 (PSt7-10) | 2018-04-04 12:40 | default | 124.1501 | μmol/L | 32.3879 | °C | 1012 | hPa | Humid | 35 | 0 | 0 | 24.501 | 107186.5009 | 312614.4462 | 30.8691 | 95
777419 | 2018-04-21 15:08 | 0.91625 | Oxy1 (PSt7-10) | 2018-04-04 12:40 | default | 124.1243 | μmol/L | 32.3967 | °C | 1012 | hPa | Humid | 35 | 0 | 0 | 24.5 | 107177.9304 | 312604.5804 | 30.8691 | 95
777427 | 2018-04-21 15:08 | 0.93344 | Oxy1 (PSt7-10) | 2018-04-04 12:40 | default | 124.1295 | μmol/L | 32.3904 | °C | 1012 | hPa | Humid | 35 | 0 | 0 | 24.502 | 107175.0417 | 312605.6478 | 30.8691 | 95
777434 | 2018-04-21 15:08 | 0.94945 | Oxy1 (PSt7-10) | 2018-04-04 12:40 | default | 124.1861 | μmol/L | 32.3891 | °C | 1012 | hPa | Humid | 35 | 0 | 0 | 24.497 | 107173.6554 | 312600.4408 | 30.8691 | 95
777441 | 2018-04-21 15:08 | 0.96616 | Oxy1 (PSt7-10) | 2018-04-04 12:40 | default | 124.133 | μmol/L | 32.3971 | °C | 1012 | hPa | Humid | 35 | 0 | 0 | 24.499 | 107170.4027 | 312607.079 | 30.8691 | 95
777453 | 2018-04-21 15:08 | 0.98347 | Oxy1 (PSt7-10) | 2018-04-04 12:40 | default | 124.1922 | μmol/L | 32.3826 | °C | 1012 | hPa | Humid | 35 | 0 | 0 | 24.499 | 107172.0724 | 312603.0315 | 30.8691 | 95
777466 | 2018-04-21 15:08 | 1.0001 | Oxy1 (PSt7-10) | 2018-04-04 12:40 | default | 124.1318 | μmol/L | 32.3949 | °C | 1012 | hPa | Humid | 35 | 0 | 0 | 24.5 | 107163.2327 | 312603.2636 | 30.8691 | 95
777471 | 2018-04-21 15:08 | 1.0172 | Oxy1 (PSt7-10) | 2018-04-04 12:40 | default | 124.1701 | μmol/L | 32.3804 | °C | 1012 | hPa | Humid | 35 | 0 | 0 | 24.502 | 107161.5618 | 312605.2723 | 30.8691 | 95
777484 | 2018-04-21 15:08 | 1.033 | Oxy1 (PSt7-10) | 2018-04-04 12:40 | default | 124.1784 | μmol/L | 32.3809 | °C | 1012 | hPa | Humid | 35 | 0 | 0 | 24.501 | 107153.5442 | 312605.8069 | 30.8691 | 95
777493 | 2018-04-21 15:08 | 1.0542 | Oxy1 (PSt7-10) | 2018-04-04 12:40 | default | 124.1881 | μmol/L | 32.381 | °C | 1012 | hPa | Humid | 35 | 0 | 0 | 24.5 | 107159.7567 | 312623.7878 | 30.8691 | 95
777504 | 2018-04-21 15:08 | 1.0665 | Oxy1 (PSt7-10) | 2018-04-04 12:40 | default | 124.2575 | μmol/L | 32.3817 | °C | 1012 | hPa | Humid | 35 | 0 | 0 | 24.493 | 107140.8386 | 312565.8842 | 30.8691 | 95
777519 | 2018-04-21 15:08 | 1.0828 | Oxy1 (PSt7-10) | 2018-04-04 12:40 | default | 124.1845 | μmol/L | 32.3844 | °C | 1012 | hPa | Humid | 35 | 0 | 0 | 24.499 | 107146.0283 | 312581.1263 | 30.8691 | 95
777529 | 2018-04-21 15:08 | 1.0998 | Oxy1 (PSt7-10) | 2018-04-04 12:40 | default | 124.2289 | μmol/L | 32.3836 | °C | 1012 | hPa | Humid | 35 | 0 | 0 | 24.495 | 107143.9641 | 312590.4725 | 30.8691 | 95
777532 | 2018-04-21 15:08 | 1.1161 | Oxy1 (PSt7-10) | 2018-04-04 12:40 | default | 124.129 | μmol/L | 32.3905 | °C | 1012 | hPa | Humid | 35 | 0 | 0 | 24.502 | 107134.6219 | 312585.6996 | 30.8691 | 95
777540 | 2018-04-21 15:08 | 1.1327 | Oxy1 (PSt7-10) | 2018-04-04 12:40 | default | 124.1691 | μmol/L | 32.3983 | °C | 1012 | hPa | Humid | 35 | 0 | 0 | 24.495 | 107132.9018 | 312573.8024 | 30.8691 | 95
777557 | 2018-04-21 15:08 | 1.15 | Oxy1 (PSt7-10) | 2018-04-04 12:40 | default | 124.1526 | μmol/L | 32.3973 | °C | 1012 | hPa | Humid | 35 | 0 | 0 | 24.497 | 107130.4784 | 312589.7545 | 30.8691 | 95
777568 | 2018-04-21 15:08 | 1.1666 | Oxy1 (PSt7-10) | 2018-04-04 12:40 | default | 124.169 | μmol/L | 32.4009 | °C | 1012 | hPa | Humid | 35 | 0 | 0 | 24.494 | 107127.2794 | 312590.6245 | 30.8691 | 95
777578 | 2018-04-21 15:08 | 1.1831 | Oxy1 (PSt7-10) | 2018-04-04 12:40 | default | 124.1992 | μmol/L | 32.3935 | °C | 1012 | hPa | Humid | 35 | 0 | 0 | 24.494 | 107124.6319 | 312570.9075 | 30.8691 | 95
777580 | 2018-04-21 15:08 | 1.1994 | Oxy1 (PSt7-10) | 2018-04-04 12:40 | default | 124.1732 | μmol/L | 32.3923 | °C | 1012 | hPa | Humid | 35 | 0 | 0 | 24.497 | 107119.0194 | 312567.6967 | 30.8691 | 95
777593 | 2018-04-21 15:08 | 1.2176 | Oxy1 (PSt7-10) | 2018-04-04 12:40 | default | 124.2044 | μmol/L | 32.3871 | °C | 1012 | hPa | Humid | 35 | 0 | 0 | 24.496 | 107121.5423 | 312578.4181 | 30.8691 | 95
777608 | 2018-04-21 15:08 | 1.2351 | Oxy1 (PSt7-10) | 2018-04-04 12:40 | default | 124.2084 | μmol/L | 32.3862 | °C | 1012 | hPa | Humid | 35 | 0 | 0 | 24.496 | 107121.6338 | 312582.6571 | 30.8691 | 95
777617 | 2018-04-21 15:08 | 1.2498 | Oxy1 (PSt7-10) | 2018-04-04 12:40 | default | 124.2315 | μmol/L | 32.383 | °C | 1012 | hPa | Humid | 35 | 0 | 0 | 24.495 | 107111.3894 | 312565.3465 | 30.8691 | 95
777623 | 2018-04-21 15:08 | 1.2666 | Oxy1 (PSt7-10) | 2018-04-04 12:40 | default | 124.1641 | μmol/L | 32.397 | °C | 1012 | hPa | Humid | 35 | 0 | 0 | 24.496 | 107102.843 | 312564.3494 | 30.8691 | 95
777634 | 2018-04-21 15:08 | 1.2832 | Oxy1 (PSt7-10) | 2018-04-04 12:40 | default | 124.202 | μmol/L | 32.3902 | °C | 1012 | hPa | Humid | 35 | 0 | 0 | 24.495 | 107108.9345 | 312559.4958 | 30.8691 | 95
777643 | 2018-04-21 15:08 | 1.3013 | Oxy1 (PSt7-10) | 2018-04-04 12:40 | default | 124.1987 | μmol/L | 32.3986 | °C | 1012 | hPa | Humid | 35 | 0 | 0 | 24.492 | 107101.8726 | 312578.942 | 30.8691 | 95
777659 | 2018-04-21 15:08 | 1.3165 | Oxy1 (PSt7-10) | 2018-04-04 12:40 | default | 124.2755 | μmol/L | 32.3772 | °C | 1012 | hPa | Humid | 35 | 0 | 0 | 24.493 | 107100.139 | 312572.4631 | 30.8691 | 95
777663 | 2018-04-21 15:08 | 1.333 | Oxy1 (PSt7-10) | 2018-04-04 12:40 | default | 124.2349 | μmol/L | 32.3897 | °C | 1012 | hPa | Humid | 35 | 0 | 0 | 24.492 | 107097.2739 | 312567.6855 | 30.8691 | 95
777679 | 2018-04-21 15:08 | 1.3502 | Oxy1 (PSt7-10) | 2018-04-04 12:40 | default | 124.2535 | μmol/L | 32.3852 | °C | 1012 | hPa | Humid | 35 | 0 | 0 | 24.492 | 107096.3584 | 312570.711 | 30.8691 | 95
777680 | 2018-04-21 15:08 | 1.3664 | Oxy1 (PSt7-10) | 2018-04-04 12:40 | default | 124.2689 | μmol/L | 32.3814 | °C | 1012 | hPa | Humid | 35 | 0 | 0 | 24.492 | 107092.5209 | 312559.7126 | 30.8691 | 95
777691 | 2018-04-21 15:08 | 1.3828 | Oxy1 (PSt7-10) | 2018-04-04 12:40 | default | 124.3257 | μmol/L | 32.38 | °C | 1012 | hPa | Humid | 35 | 0 | 0 | 24.487 | 107084.5818 | 312560.5348 | 30.8691 | 95
777703 | 2018-04-21 15:08 | 1.3999 | Oxy1 (PSt7-10) | 2018-04-04 12:40 | default | 124.244 | μmol/L | 32.3875 | °C | 1012 | hPa | Humid | 35 | 0 | 0 | 24.492 | 107082.6974 | 312562.5463 | 30.8691 | 95
777713 | 2018-04-21 15:09 | 1.4164 | Oxy1 (PSt7-10) | 2018-04-04 12:40 | default | 124.2603 | μmol/L | 32.3784 | °C | 1012 | hPa | Humid | 35 | 0 | 0 | 24.494 | 107087.556 | 312551.8077 | 30.8691 | 95
777721 | 2018-04-21 15:09 | 1.4328 | Oxy1 (PSt7-10) | 2018-04-04 12:40 | default | 124.3229 | μmol/L | 32.3656 | °C | 1012 | hPa | Humid | 35 | 0 | 0 | 24.493 | 107079.7235 | 312546.7329 | 30.8691 | 95
777731 | 2018-04-21 15:09 | 1.4499 | Oxy1 (PSt7-10) | 2018-04-04 12:40 | default | 124.2435 | μmol/L | 32.4027 | °C | 1012 | hPa | Humid | 35 | 0 | 0 | 24.486 | 107075.749 | 312540.4304 | 30.8691 | 95
777748 | 2018-04-21 15:09 | 1.4663 | Oxy1 (PSt7-10) | 2018-04-04 12:40 | default | 124.2065 | μmol/L | 32.3992 | °C | 1012 | hPa | Humid | 35 | 0 | 0 | 24.491 | 107077.3601 | 312545.38 | 30.8691 | 95
777753 | 2018-04-21 15:09 | 1.4837 | Oxy1 (PSt7-10) | 2018-04-04 12:40 | default | 124.1651 | μmol/L | 32.4043 | °C | 1012 | hPa | Humid | 35 | 0 | 0 | 24.493 | 107071.6612 | 312556.4657 | 30.8691 | 95
777765 | 2018-04-21 15:09 | 1.4999 | Oxy1 (PSt7-10) | 2018-04-04 12:40 | default | 124.2426 | μmol/L | 32.3878 | °C | 1012 | hPa | Humid | 35 | 0 | 0 | 24.492 | 107071.987 | 312560.7538 | 30.8691 | 95
777777 | 2018-04-21 15:09 | 1.5167 | Oxy1 (PSt7-10) | 2018-04-04 12:40 | default | 124.2214 | μmol/L | 32.3956 | °C | 1012 | hPa | Humid | 35 | 0 | 0 | 24.491 | 107071.9104 | 312560.2915 | 30.8691 | 95
777787 | 2018-04-21 15:09 | 1.5333 | Oxy1 (PSt7-10) | 2018-04-04 12:40 | default | 124.2164 | μmol/L | 32.3943 | °C | 1012 | hPa | Humid | 35 | 0 | 0 | 24.492 | 107068.7215 | 312547.1437 | 30.8691 | 95
777794 | 2018-04-21 15:09 | 1.5501 | Oxy1 (PSt7-10) | 2018-04-04 12:40 | default | 124.2325 | μmol/L | 32.4004 | °C | 1012 | hPa | Humid | 35 | 0 | 0 | 24.488 | 107056.6496 | 312543.0845 | 30.8691 | 95
777804 | 2018-04-21 15:09 | 1.5661 | Oxy1 (PSt7-10) | 2018-04-04 12:40 | default | 124.2471 | μmol/L | 32.3892 | °C | 1012 | hPa | Humid | 35 | 0 | 0 | 24.491 | 107056.339 | 312524.0548 | 30.8691 | 95
777812 | 2018-04-21 15:09 | 1.5832 | Oxy1 (PSt7-10) | 2018-04-04 12:40 | default | 124.2511 | μmol/L | 32.3933 | °C | 1012 | hPa | Humid | 35 | 0 | 0 | 24.489 | 107049.7063 | 312530.2596 | 30.8691 | 95
777822 | 2018-04-21 15:09 | 1.5997 | Oxy1 (PSt7-10) | 2018-04-04 12:40 | default | 124.2121 | μmol/L | 32.4029 | °C | 1012 | hPa | Humid | 35 | 0 | 0 | 24.489 | 107048.326 | 312543.491 | 30.8691 | 95
777839 | 2018-04-21 15:09 | 1.6169 | Oxy1 (PSt7-10) | 2018-04-04 12:40 | default | 124.2153 | μmol/L | 32.3996 | °C | 1012 | hPa | Humid | 35 | 0 | 0 | 24.49 | 107046.6812 | 312539.8318 | 30.8691 | 95
777844 | 2018-04-21 15:09 | 1.6329 | Oxy1 (PSt7-10) | 2018-04-04 12:40 | default | 124.2644 | μmol/L | 32.3951 | °C | 1012 | hPa | Humid | 35 | 0 | 0 | 24.487 | 107039.22 | 312523.5271 | 30.8691 | 95
777856 | 2018-04-21 15:09 | 1.6501 | Oxy1 (PSt7-10) | 2018-04-04 12:40 | default | 124.2373 | μmol/L | 32.3942 | °C | 1012 | hPa | Humid | 35 | 0 | 0 | 24.49 | 107044.4858 | 312536.5913 | 30.8691 | 95
777864 | 2018-04-21 15:09 | 1.6663 | Oxy1 (PSt7-10) | 2018-04-04 12:40 | default | 124.2538 | μmol/L | 32.3901 | °C | 1012 | hPa | Humid | 35 | 0 | 0 | 24.49 | 107045.578 | 312517.8424 | 30.8691 | 95
777877 | 2018-04-21 15:09 | 1.6835 | Oxy1 (PSt7-10) | 2018-04-04 12:40 | default | 124.239 | μmol/L | 32.3938 | °C | 1012 | hPa | Humid | 35 | 0 | 0 | 24.49 | 107035.6332 | 312534.131 | 30.8691 | 95
777882 | 2018-04-21 15:09 | 1.7 | Oxy1 (PSt7-10) | 2018-04-04 12:40 | default | 124.3091 | μmol/L | 32.3866 | °C | 1012 | hPa | Humid | 35 | 0 | 0 | 24.486 | 107034.3542 | 312537.0508 | 30.8691 | 95
777898 | 2018-04-21 15:09 | 1.7167 | Oxy1 (PSt7-10) | 2018-04-04 12:40 | default | 124.3015 | μmol/L | 32.3885 | °C | 1012 | hPa | Humid | 35 | 0 | 0 | 24.486 | 107062.354 | 312525.8801 | 30.8691 | 95
777901 | 2018-04-21 15:09 | 1.7333 | Oxy1 (PSt7-10) | 2018-04-04 12:40 | default | 124.2803 | μmol/L | 32.3962 | °C | 1012 | hPa | Humid | 35 | 0 | 0 | 24.485 | 107036.9602 | 312524.9509 | 30.8691 | 95
777910 | 2018-04-21 15:09 | 1.7494 | Oxy1 (PSt7-10) | 2018-04-04 12:40 | default | 124.3145 | μmol/L | 32.3878 | °C | 1012 | hPa | Humid | 35 | 0 | 0 | 24.485 | 107032.6493 | 312530.8612 | 30.8691 | 95
777926 | 2018-04-21 15:09 | 1.7662 | Oxy1 (PSt7-10) | 2018-04-04 12:40 | default | 124.1958 | μmol/L | 32.4094 | °C | 1012 | hPa | Humid | 35 | 0 | 0 | 24.488 | 107038.0523 | 312524.0066 | 30.8691 | 95
777931 | 2018-04-21 15:09 | 1.7838 | Oxy1 (PSt7-10) | 2018-04-04 12:40 | default | 124.2458 | μmol/L | 32.3971 | °C | 1012 | hPa | Humid | 35 | 0 | 0 | 24.488 | 107028.0345 | 312536.7868 | 30.8691 | 95
777947 | 2018-04-21 15:09 | 1.8002 | Oxy1 (PSt7-10) | 2018-04-04 12:40 | default | 124.2912 | μmol/L | 32.3935 | °C | 1012 | hPa | Humid | 35 | 0 | 0 | 24.485 | 107023.7241 | 312522.7424 | 30.8691 | 95
777956 | 2018-04-21 15:09 | 1.8161 | Oxy1 (PSt7-10) | 2018-04-04 12:40 | default | 124.2965 | μmol/L | 32.3948 | °C | 1012 | hPa | Humid | 35 | 0 | 0 | 24.484 | 107021.9162 | 312505.2109 | 30.8691 | 95
777964 | 2018-04-21 15:09 | 1.8341 | Oxy1 (PSt7-10) | 2018-04-04 12:40 | default | 124.2023 | μmol/L | 32.4053 | °C | 1012 | hPa | Humid | 35 | 0 | 0 | 24.489 | 107023.8707 | 312531.2715 | 30.8691 | 95
777973 | 2018-04-21 15:09 | 1.8494 | Oxy1 (PSt7-10) | 2018-04-04 12:40 | default | 124.233 | μmol/L | 32.4053 | °C | 1012 | hPa | Humid | 35 | 0 | 0 | 24.486 | 107005.9007 | 312502.8699 | 30.8691 | 95
777980 | 2018-04-21 15:09 | 1.8663 | Oxy1 (PSt7-10) | 2018-04-04 12:40 | default | 124.2397 | μmol/L | 32.4087 | °C | 1012 | hPa | Humid | 35 | 0 | 0 | 24.484 | 107011.8697 | 312517.373 | 30.8691 | 95
777998 | 2018-04-21 15:09 | 1.8835 | Oxy1 (PSt7-10) | 2018-04-04 12:40 | default | 124.2897 | μmol/L | 32.3989 | °C | 1012 | hPa | Humid | 35 | 0 | 0 | 24.483 | 107012.2158 | 312526.5031 | 30.8691 | 95
778008 | 2018-04-21 15:09 | 1.8996 | Oxy1 (PSt7-10) | 2018-04-04 12:40 | default | 124.3152 | μmol/L | 32.3952 | °C | 1012 | hPa | Humid | 35 | 0 | 0 | 24.482 | 107006.6377 | 312528.0389 | 30.8691 | 95
778012 | 2018-04-21 15:09 | 1.9168 | Oxy1 (PSt7-10) | 2018-04-04 12:40 | default | 124.3398 | μmol/L | 32.3867 | °C | 1012 | hPa | Humid | 35 | 0 | 0 | 24.483 | 107009.2215 | 312519.5212 | 30.8691 | 95
778025 | 2018-04-21 15:09 | 1.9327 | Oxy1 (PSt7-10) | 2018-04-04 12:40 | default | 124.3237 | μmol/L | 32.3906 | °C | 1012 | hPa | Humid | 35 | 0 | 0 | 24.483 | 107004.319 | 312507.9317 | 30.8691 | 95
778033 | 2018-04-21 15:09 | 1.9494 | Oxy1 (PSt7-10) | 2018-04-04 12:40 | default | 124.2228 | μmol/L | 32.4053 | °C | 1012 | hPa | Humid | 35 | 0 | 0 | 24.487 | 106998.0881 | 312519.2455 | 30.8691 | 95
778046 | 2018-04-21 15:09 | 1.967 | Oxy1 (PSt7-10) | 2018-04-04 12:40 | default | 124.2623 | μmol/L | 32.4082 | °C | 1012 | hPa | Humid | 35 | 0 | 0 | 24.482 | 106995.5835 | 312507.6719 | 30.8691 | 95
778057 | 2018-04-21 15:09 | 1.9832 | Oxy1 (PSt7-10) | 2018-04-04 12:40 | default | 124.3 | μmol/L | 32.4015 | °C | 1012 | hPa | Humid | 35 | 0 | 0 | 24.481 | 106997.6222 | 312509.6188 | 30.8691 | 95
778064 | 2018-04-21 15:09 | 2.0002 | Oxy1 (PSt7-10) | 2018-04-04 12:40 | default | 124.3264 | μmol/L | 32.4 | °C | 1012 | hPa | Humid | 35 | 0 | 0 | 24.479 | 106996.4634 | 312498.8678 | 30.8691 | 95
778074 | 2018-04-21 15:09 | 2.0161 | Oxy1 (PSt7-10) | 2018-04-04 12:40 | default | 124.2949 | μmol/L | 32.3977 | °C | 1012 | hPa | Humid | 35 | 0 | 0 | 24.483 | 106990.5667 | 312489.7749 | 30.8691 | 95
778088 | 2018-04-21 15:09 | 2.0335 | Oxy1 (PSt7-10) | 2018-04-04 12:40 | default | 124.2736 | μmol/L | 32.4004 | °C | 1012 | hPa | Humid | 35 | 0 | 0 | 24.484 | 106995.1304 | 312522.0256 | 30.8691 | 95
778091 | 2018-04-21 15:09 | 2.0494 | Oxy1 (PSt7-10) | 2018-04-04 12:40 | default | 124.3749 | μmol/L | 32.3881 | °C | 1012 | hPa | Humid | 35 | 0 | 0 | 24.479 | 106981.7578 | 312507.789 | 30.8691 | 95
778103 | 2018-04-21 15:09 | 2.0667 | Oxy1 (PSt7-10) | 2018-04-04 12:40 | default | 124.3318 | μmol/L | 32.4037 | °C | 1012 | hPa | Humid | 35 | 0 | 0 | 24.477 | 106987.2142 | 312500.6526 | 30.8691 | 95
778117 | 2018-04-21 15:09 | 2.0831 | Oxy1 (PSt7-10) | 2018-04-04 12:40 | default | 124.3202 | μmol/L | 32.4041 | °C | 1012 | hPa | Humid | 35 | 0 | 0 | 24.478 | 106972.6139 | 312494.7019 | 30.8691 | 95
778129 | 2018-04-21 15:09 | 2.1 | Oxy1 (PSt7-10) | 2018-04-04 12:40 | default | 124.2109 | μmol/L | 32.4183 | °C | 1012 | hPa | Humid | 35 | 0 | 0 | 24.483 | 106972.687 | 312493.6834 | 30.8691 | 95
778130 | 2018-04-21 15:09 | 2.1168 | Oxy1 (PSt7-10) | 2018-04-04 12:40 | default | 124.2894 | μmol/L | 32.399 | °C | 1012 | hPa | Humid | 35 | 0 | 0 | 24.483 | 106968.5279 | 312484.5132 | 30.8691 | 95
778144 | 2018-04-21 15:09 | 2.1333 | Oxy1 (PSt7-10) | 2018-04-04 12:40 | default | 124.2896 | μmol/L | 32.4091 | °C | 1012 | hPa | Humid | 35 | 0 | 0 | 24.479 | 106965.5627 | 312484.0116 | 30.8691 | 95
778157 | 2018-04-21 15:09 | 2.15 | Oxy1 (PSt7-10) | 2018-04-04 12:40 | default | 124.3799 | μmol/L | 32.3919 | °C | 1012 | hPa | Humid | 35 | 0 | 0 | 24.477 | 106963.2912 | 312488.9018 | 30.8691 | 95
778169 | 2018-04-21 15:09 | 2.1662 | Oxy1 (PSt7-10) | 2018-04-04 12:40 | default | 124.3597 | μmol/L | 32.3893 | °C | 1012 | hPa | Humid | 35 | 0 | 0 | 24.48 | 106951.4406 | 312482.6845 | 30.8691 | 95
778179 | 2018-04-21 15:09 | 2.183 | Oxy1 (PSt7-10) | 2018-04-04 12:40 | default | 124.3135 | μmol/L | 32.3982 | °C | 1012 | hPa | Humid | 35 | 0 | 0 | 24.481 | 106958.9972 | 312481.6642 | 30.8691 | 95
778185 | 2018-04-21 15:09 | 2.1998 | Oxy1 (PSt7-10) | 2018-04-04 12:40 | default | 124.2914 | μmol/L | 32.401 | °C | 1012 | hPa | Humid | 35 | 0 | 0 | 24.482 | 106954.1727 | 312479.7066 | 30.8691 | 95
778193 | 2018-04-21 15:09 | 2.2168 | Oxy1 (PSt7-10) | 2018-04-04 12:40 | default | 124.3199 | μmol/L | 32.4041 | °C | 1012 | hPa | Humid | 35 | 0 | 0 | 24.478 | 106954.9315 | 312482.3063 | 30.8691 | 95
778202 | 2018-04-21 15:09 | 2.2333 | Oxy1 (PSt7-10) | 2018-04-04 12:40 | default | 124.3307 | μmol/L | 32.404 | °C | 1012 | hPa | Humid | 35 | 0 | 0 | 24.477 | 106949.9107 | 312486.6852 | 30.8691 | 95
778214 | 2018-04-21 15:09 | 2.2494 | Oxy1 (PSt7-10) | 2018-04-04 12:40 | default | 124.289 | μmol/L | 32.4117 | °C | 1012 | hPa | Humid | 35 | 0 | 0 | 24.478 | 106941.511 | 312474.4099 | 30.8691 | 95
778228 | 2018-04-21 15:09 | 2.2661 | Oxy1 (PSt7-10) | 2018-04-04 12:40 | default | 124.3249 | μmol/L | 32.4054 | °C | 1012 | hPa | Humid | 35 | 0 | 0 | 24.477 | 106943.2895 | 312479.7607 | 30.8691 | 95
778231 | 2018-04-21 15:09 | 2.2835 | Oxy1 (PSt7-10) | 2018-04-04 12:40 | default | 124.3913 | μmol/L | 32.3917 | °C | 1012 | hPa | Humid | 35 | 0 | 0 | 24.476 | 106950.1678 | 312488.3735 | 30.8691 | 95
778246 | 2018-04-21 15:09 | 2.2997 | Oxy1 (PSt7-10) | 2018-04-04 12:40 | default | 124.3243 | μmol/L | 32.4106 | °C | 1012 | hPa | Humid | 35 | 0 | 0 | 24.475 | 106943.469 | 312481.5763 | 30.8691 | 95
778258 | 2018-04-21 15:09 | 2.3168 | Oxy1 (PSt7-10) | 2018-04-04 12:40 | default | 124.3507 | μmol/L | 32.3966 | °C | 1012 | hPa | Humid | 35 | 0 | 0 | 24.478 | 106939.9757 | 312479.0876 | 30.8691 | 95
778267 | 2018-04-21 15:09 | 2.3334 | Oxy1 (PSt7-10) | 2018-04-04 12:40 | default | 124.3213 | μmol/L | 32.4038 | °C | 1012 | hPa | Humid | 35 | 0 | 0 | 24.478 | 106935.9405 | 312462.6401 | 30.8691 | 95
778271 | 2018-04-21 15:09 | 2.3496 | Oxy1 (PSt7-10) | 2018-04-04 12:40 | default | 124.4129 | μmol/L | 32.3965 | °C | 1012 | hPa | Humid | 35 | 0 | 0 | 24.472 | 106932.5424 | 312466.6723 | 30.8691 | 95
778280 | 2018-04-21 15:09 | 2.3675 | Oxy1 (PSt7-10) | 2018-04-04 12:40 | default | 124.3466 | μmol/L | 32.4026 | °C | 1012 | hPa | Humid | 35 | 0 | 0 | 24.476 | 106929.911 | 312468.3603 | 30.8691 | 95
778292 | 2018-04-21 15:09 | 2.3827 | Oxy1 (PSt7-10) | 2018-04-04 12:40 | default | 124.4388 | μmol/L | 32.3977 | °C | 1012 | hPa | Humid | 35 | 0 | 0 | 24.469 | 106927.6188 | 312457.734 | 30.8691 | 95
778302 | 2018-04-21 15:09 | 2.4002 | Oxy1 (PSt7-10) | 2018-04-04 12:40 | default | 124.3077 | μmol/L | 32.4147 | °C | 1012 | hPa | Humid | 35 | 0 | 0 | 24.475 | 106923.5779 | 312472.1019 | 30.8691 | 95
778312 | 2018-04-21 15:10 | 2.4166 | Oxy1 (PSt7-10) | 2018-04-04 12:40 | default | 124.3215 | μmol/L | 32.4164 | °C | 1012 | hPa | Humid | 35 | 0 | 0 | 24.473 | 106925.6225 | 312464.8115 | 30.8691 | 95
778325 | 2018-04-21 15:10 | 2.433 | Oxy1 (PSt7-10) | 2018-04-04 12:40 | default | 124.3743 | μmol/L | 32.4034 | °C | 1012 | hPa | Humid | 35 | 0 | 0 | 24.473 | 106922.4689 | 312469.3454 | 30.8691 | 95
778334 | 2018-04-21 15:10 | 2.4499 | Oxy1 (PSt7-10) | 2018-04-04 12:40 | default | 124.3871 | μmol/L | 32.4028 | °C | 1012 | hPa | Humid | 35 | 0 | 0 | 24.472 | 106919.0584 | 312470.5283 | 30.8691 | 95
778340 | 2018-04-21 15:10 | 2.4666 | Oxy1 (PSt7-10) | 2018-04-04 12:40 | default | 124.3779 | μmol/L | 32.4076 | °C | 1012 | hPa | Humid | 35 | 0 | 0 | 24.471 | 106916.3891 | 312445.6312 | 30.8691 | 95
778351 | 2018-04-21 15:10 | 2.4835 | Oxy1 (PSt7-10) | 2018-04-04 12:40 | default | 124.3319 | μmol/L | 32.4138 | °C | 1012 | hPa | Humid | 35 | 0 | 0 | 24.473 | 106914.312 | 312464.8525 | 30.8691 | 95
778363 | 2018-04-21 15:10 | 2.5009 | Oxy1 (PSt7-10) | 2018-04-04 12:40 | default | 124.3089 | μmol/L | 32.4119 | °C | 1012 | hPa | Humid | 35 | 0 | 0 | 24.476 | 106910.3667 | 312458.7748 | 30.8691 | 95
778372 | 2018-04-21 15:10 | 2.5168 | Oxy1 (PSt7-10) | 2018-04-04 12:40 | default | 124.349 | μmol/L | 32.402 | °C | 1012 | hPa | Humid | 35 | 0 | 0 | 24.476 | 106911.8001 | 312473.7227 | 30.8691 | 95
778389 | 2018-04-21 15:10 | 2.5335 | Oxy1 (PSt7-10) | 2018-04-04 12:40 | default | 124.4243 | μmol/L | 32.3937 | °C | 1012 | hPa | Humid | 35 | 0 | 0 | 24.472 | 106909.0835 | 312464.9424 | 30.8691 | 95
778391 | 2018-04-21 15:10 | 2.55 | Oxy1 (PSt7-10) | 2018-04-04 12:40 | default | 124.4344 | μmol/L | 32.3962 | °C | 1012 | hPa | Humid | 35 | 0 | 0 | 24.47 | 106905.5308 | 312463.1899 | 30.8691 | 95
778400 | 2018-04-21 15:10 | 2.5663 | Oxy1 (PSt7-10) | 2018-04-04 12:40 | default | 124.4812 | μmol/L | 32.3873 | °C | 1012 | hPa | Humid | 35 | 0 | 0 | 24.469 | 106907.3721 | 312460.6366 | 30.8691 | 95
778411 | 2018-04-21 15:10 | 2.5835 | Oxy1 (PSt7-10) | 2018-04-04 12:40 | default | 124.3735 | μmol/L | 32.4061 | °C | 1012 | hPa | Humid | 35 | 0 | 0 | 24.472 | 106898.1817 | 312456.3735 | 30.8691 | 95
778427 | 2018-04-21 15:10 | 2.6001 | Oxy1 (PSt7-10) | 2018-04-04 12:40 | default | 124.3699 | μmol/L | 32.412 | °C | 1012 | hPa | Humid | 35 | 0 | 0 | 24.47 | 106902.0481 | 312458.7432 | 30.8691 | 95
778434 | 2018-04-21 15:10 | 2.6166 | Oxy1 (PSt7-10) | 2018-04-04 12:40 | default | 124.4872 | μmol/L | 32.3883 | °C | 1012 | hPa | Humid | 35 | 0 | 0 | 24.468 | 106893.338 | 312455.3949 | 30.8691 | 95
778443 | 2018-04-21 15:10 | 2.6335 | Oxy1 (PSt7-10) | 2018-04-04 12:40 | default | 124.3974 | μmol/L | 32.3977 | °C | 1012 | hPa | Humid | 35 | 0 | 0 | 24.473 | 106885.1987 | 312434.0652 | 30.8691 | 95
778451 | 2018-04-21 15:10 | 2.6498 | Oxy1 (PSt7-10) | 2018-04-04 12:40 | default | 124.4304 | μmol/L | 32.4022 | °C | 1012 | hPa | Humid | 35 | 0 | 0 | 24.468 | 106880.4843 | 312435.0645 | 30.8691 | 95
778464 | 2018-04-21 15:10 | 2.6662 | Oxy1 (PSt7-10) | 2018-04-04 12:40 | default | 124.3997 | μmol/L | 32.4098 | °C | 1012 | hPa | Humid | 35 | 0 | 0 | 24.468 | 106881.3741 | 312433.3382 | 30.8691 | 95
778475 | 2018-04-21 15:10 | 2.6831 | Oxy1 (PSt7-10) | 2018-04-04 12:40 | default | 124.433 | μmol/L | 32.3941 | °C | 1012 | hPa | Humid | 35 | 0 | 0 | 24.471 | 106878.3846 | 312441.5971 | 30.8691 | 95
778488 | 2018-04-21 15:10 | 2.7001 | Oxy1 (PSt7-10) | 2018-04-04 12:40 | default | 124.4689 | μmol/L | 32.3953 | °C | 1012 | hPa | Humid | 35 | 0 | 0 | 24.467 | 106884.7333 | 312436.0442 | 30.8691 | 95
778493 | 2018-04-21 15:10 | 2.7165 | Oxy1 (PSt7-10) | 2018-04-04 12:40 | default | 124.3583 | μmol/L | 32.4149 | °C | 1012 | hPa | Humid | 35 | 0 | 0 | 24.47 | 106868.2172 | 312437.9897 | 30.8691 | 95
778502 | 2018-04-21 15:10 | 2.7336 | Oxy1 (PSt7-10) | 2018-04-04 12:40 | default | 124.3448 | μmol/L | 32.4258 | °C | 1012 | hPa | Humid | 35 | 0 | 0 | 24.467 | 106871.3958 | 312430.6436 | 30.8691 | 95
778516 | 2018-04-21 15:10 | 2.7498 | Oxy1 (PSt7-10) | 2018-04-04 12:40 | default | 124.3959 | μmol/L | 32.4158 | °C | 1012 | hPa | Humid | 35 | 0 | 0 | 24.466 | 106870.2242 | 312439.9381 | 30.8691 | 95
778528 | 2018-04-21 15:10 | 2.766 | Oxy1 (PSt7-10) | 2018-04-04 12:40 | default | 124.4209 | μmol/L | 32.4021 | °C | 1012 | hPa | Humid | 35 | 0 | 0 | 24.469 | 106865.9583 | 312444.2863 | 30.8691 | 95
778530 | 2018-04-21 15:10 | 2.7834 | Oxy1 (PSt7-10) | 2018-04-04 12:40 | default | 124.3794 | μmol/L | 32.4173 | °C | 1012 | hPa | Humid | 35 | 0 | 0 | 24.467 | 106862.8321 | 312433.5324 | 30.8691 | 95
778546 | 2018-04-21 15:10 | 2.7995 | Oxy1 (PSt7-10) | 2018-04-04 12:40 | default | 124.4319 | μmol/L | 32.4069 | °C | 1012 | hPa | Humid | 35 | 0 | 0 | 24.466 | 106865.1021 | 312445.9675 | 30.8691 | 95
778552 | 2018-04-21 15:10 | 2.8166 | Oxy1 (PSt7-10) | 2018-04-04 12:40 | default | 124.4094 | μmol/L | 32.4074 | °C | 1012 | hPa | Humid | 35 | 0 | 0 | 24.468 | 106848.824 | 312417.463 | 30.8691 | 95
778563 | 2018-04-21 15:10 | 2.833 | Oxy1 (PSt7-10) | 2018-04-04 12:40 | default | 124.454 | μmol/L | 32.4015 | °C | 1012 | hPa | Humid | 35 | 0 | 0 | 24.466 | 106856.5123 | 312427.7361 | 30.8691 | 95
778579 | 2018-04-21 15:10 | 2.8501 | Oxy1 (PSt7-10) | 2018-04-04 12:40 | default | 124.3549 | μmol/L | 32.4157 | °C | 1012 | hPa | Humid | 35 | 0 | 0 | 24.47 | 106850.3893 | 312413.86 | 30.8691 | 95
778586 | 2018-04-21 15:10 | 2.8667 | Oxy1 (PSt7-10) | 2018-04-04 12:40 | default | 124.3776 | μmol/L | 32.4202 | °C | 1012 | hPa | Humid | 35 | 0 | 0 | 24.466 | 106848.8029 | 312426.2504 | 30.8691 | 95
778596 | 2018-04-21 15:10 | 2.8828 | Oxy1 (PSt7-10) | 2018-04-04 12:40 | default | 124.4225 | μmol/L | 32.4092 | °C | 1012 | hPa | Humid | 35 | 0 | 0 | 24.466 | 106840.2014 | 312412.6513 | 30.8691 | 95
778601 | 2018-04-21 15:10 | 2.9001 | Oxy1 (PSt7-10) | 2018-04-04 12:40 | default | 124.4532 | μmol/L | 32.4042 | °C | 1012 | hPa | Humid | 35 | 0 | 0 | 24.465 | 106845.9949 | 312410.2797 | 30.8691 | 95
778618 | 2018-04-21 15:10 | 2.9161 | Oxy1 (PSt7-10) | 2018-04-04 12:40 | default | 124.417 | μmol/L | 32.4056 | °C | 1012 | hPa | Humid | 35 | 0 | 0 | 24.468 | 106840.5702 | 312400.3298 | 30.8691 | 95
778626 | 2018-04-21 15:10 | 2.9332 | Oxy1 (PSt7-10) | 2018-04-04 12:40 | default | 124.4576 | μmol/L | 32.4031 | °C | 1012 | hPa | Humid | 35 | 0 | 0 | 24.465 | 106836.5723 | 312413.667 | 30.8691 | 95
778630 | 2018-04-21 15:10 | 2.9501 | Oxy1 (PSt7-10) | 2018-04-04 12:40 | default | 124.4357 | μmol/L | 32.406 | °C | 1012 | hPa | Humid | 35 | 0 | 0 | 24.466 | 106842.5807 | 312428.0174 | 30.8691 | 95
778644 | 2018-04-21 15:10 | 2.9666 | Oxy1 (PSt7-10) | 2018-04-04 12:40 | default | 124.4072 | μmol/L | 32.4105 | °C | 1012 | hPa | Humid | 35 | 0 | 0 | 24.467 | 106833.6084 | 312420.1603 | 30.8691 | 95
778656 | 2018-04-21 15:10 | 2.9839 | Oxy1 (PSt7-10) | 2018-04-04 12:40 | default | 124.4005 | μmol/L | 32.4146 | °C | 1012 | hPa | Humid | 35 | 0 | 0 | 24.466 | 106829.5632 | 312415.9271 | 30.8691 | 95
778665 | 2018-04-21 15:10 | 2.9995 | Oxy1 (PSt7-10) | 2018-04-04 12:40 | default | 124.4125 | μmol/L | 32.4117 | °C | 1012 | hPa | Humid | 35 | 0 | 0 | 24.466 | 106832.2536 | 312412.9464 | 30.8691 | 95
778674 | 2018-04-21 15:10 | 3.0163 | Oxy1 (PSt7-10) | 2018-04-04 12:40 | default | 124.4963 | μmol/L | 32.3987 | °C | 1012 | hPa | Humid | 35 | 0 | 0 | 24.463 | 106830.4852 | 312421.4448 | 30.8691 | 95
778684 | 2018-04-21 15:10 | 3.0333 | Oxy1 (PSt7-10) | 2018-04-04 12:40 | default | 124.4128 | μmol/L | 32.4116 | °C | 1012 | hPa | Humid | 35 | 0 | 0 | 24.466 | 106831.6154 | 312424.9903 | 30.8691 | 95
778697 | 2018-04-21 15:10 | 3.05 | Oxy1 (PSt7-10) | 2018-04-04 12:40 | default | 124.4137 | μmol/L | 32.4215 | °C | 1012 | hPa | Humid | 35 | 0 | 0 | 24.462 | 106821.4287 | 312394.8191 | 30.8691 | 95
778703 | 2018-04-21 15:10 | 3.0665 | Oxy1 (PSt7-10) | 2018-04-04 12:40 | default | 124.4531 | μmol/L | 32.4143 | °C | 1012 | hPa | Humid | 35 | 0 | 0 | 24.461 | 106820.1019 | 312413.629 | 30.8691 | 95
778717 | 2018-04-21 15:10 | 3.083 | Oxy1 (PSt7-10) | 2018-04-04 12:40 | default | 124.4298 | μmol/L | 32.4125 | °C | 1012 | hPa | Humid | 35 | 0 | 0 | 24.464 | 106815.3721 | 312419.1882 | 30.8691 | 95
778720 | 2018-04-21 15:10 | 3.1 | Oxy1 (PSt7-10) | 2018-04-04 12:40 | default | 124.4096 | μmol/L | 32.4099 | °C | 1012 | hPa | Humid | 35 | 0 | 0 | 24.467 | 106817.917 | 312403.2824 | 30.8691 | 95
778732 | 2018-04-21 15:10 | 3.1161 | Oxy1 (PSt7-10) | 2018-04-04 12:40 | default | 124.4559 | μmol/L | 32.4162 | °C | 1012 | hPa | Humid | 35 | 0 | 0 | 24.46 | 106809.7108 | 312409.2259 | 30.8691 | 95
778747 | 2018-04-21 15:10 | 3.1328 | Oxy1 (PSt7-10) | 2018-04-04 12:40 | default | 124.4994 | μmol/L | 32.4055 | °C | 1012 | hPa | Humid | 35 | 0 | 0 | 24.46 | 106812.5598 | 312399.7007 | 30.8691 | 95
778757 | 2018-04-21 15:10 | 3.1496 | Oxy1 (PSt7-10) | 2018-04-04 12:40 | default | 124.4808 | μmol/L | 32.4025 | °C | 1012 | hPa | Humid | 35 | 0 | 0 | 24.463 | 106806.8654 | 312403.4984 | 30.8691 | 95
778760 | 2018-04-21 15:10 | 3.1669 | Oxy1 (PSt7-10) | 2018-04-04 12:40 | default | 124.5096 | μmol/L | 32.3955 | °C | 1012 | hPa | Humid | 35 | 0 | 0 | 24.463 | 106813.4551 | 312398.1893 | 30.8691 | 95
778770 | 2018-04-21 15:10 | 3.183 | Oxy1 (PSt7-10) | 2018-04-04 12:40 | default | 124.5031 | μmol/L | 32.3971 | °C | 1012 | hPa | Humid | 35 | 0 | 0 | 24.463 | 106803.3699 | 312388.6568 | 30.8691 | 95
778789 | 2018-04-21 15:10 | 3.1999 | Oxy1 (PSt7-10) | 2018-04-04 12:40 | default | 124.4019 | μmol/L | 32.4168 | °C | 1012 | hPa | Humid | 35 | 0 | 0 | 24.465 | 106796.8572 | 312409.2567 | 30.8691 | 95
778794 | 2018-04-21 15:10 | 3.2168 | Oxy1 (PSt7-10) | 2018-04-04 12:40 | default | 124.5027 | μmol/L | 32.4072 | °C | 1012 | hPa | Humid | 35 | 0 | 0 | 24.459 | 106805.5164 | 312386.1604 | 30.8691 | 95
778808 | 2018-04-21 15:10 | 3.2332 | Oxy1 (PSt7-10) | 2018-04-04 12:40 | default | 124.5109 | μmol/L | 32.4002 | °C | 1012 | hPa | Humid | 35 | 0 | 0 | 24.461 | 106794.5432 | 312404.5674 | 30.8691 | 95
778813 | 2018-04-21 15:10 | 3.2494 | Oxy1 (PSt7-10) | 2018-04-04 12:40 | default | 124.4451 | μmol/L | 32.4239 | °C | 1012 | hPa | Humid | 35 | 0 | 0 | 24.458 | 106792.3545 | 312392.438 | 30.8691 | 95
778828 | 2018-04-21 15:10 | 3.2666 | Oxy1 (PSt7-10) | 2018-04-04 12:40 | default | 124.4989 | μmol/L | 32.4082 | °C | 1012 | hPa | Humid | 35 | 0 | 0 | 24.459 | 106796.8514 | 312404.8959 | 30.8691 | 95
778839 | 2018-04-21 15:10 | 3.2841 | Oxy1 (PSt7-10) | 2018-04-04 12:40 | default | 124.4994 | μmol/L | 32.4131 | °C | 1012 | hPa | Humid | 35 | 0 | 0 | 24.457 | 106794.929 | 312390.2966 | 30.8691 | 95
778848 | 2018-04-21 15:10 | 3.3001 | Oxy1 (PSt7-10) | 2018-04-04 12:40 | default | 124.4678 | μmol/L | 32.4183 | °C | 1012 | hPa | Humid | 35 | 0 | 0 | 24.458 | 106785.9624 | 312401.9002 | 30.8691 | 95
778858 | 2018-04-21 15:10 | 3.3165 | Oxy1 (PSt7-10) | 2018-04-04 12:40 | default | 124.55 | μmol/L | 32.3982 | °C | 1012 | hPa | Humid | 35 | 0 | 0 | 24.458 | 106783.5981 | 312396.2271 | 30.8691 | 95
778860 | 2018-04-21 15:10 | 3.333 | Oxy1 (PSt7-10) | 2018-04-04 12:40 | default | 124.5217 | μmol/L | 32.4051 | °C | 1012 | hPa | Humid | 35 | 0 | 0 | 24.458 | 106781.4807 | 312376.5507 | 30.8691 | 95
778871 | 2018-04-21 15:10 | 3.3501 | Oxy1 (PSt7-10) | 2018-04-04 12:40 | default | 124.4571 | μmol/L | 32.4184 | °C | 1012 | hPa | Humid | 35 | 0 | 0 | 24.459 | 106785.4326 | 312387.9342 | 30.8691 | 95
778882 | 2018-04-21 15:10 | 3.3662 | Oxy1 (PSt7-10) | 2018-04-04 12:40 | default | 124.5106 | μmol/L | 32.4204 | °C | 1012 | hPa | Humid | 35 | 0 | 0 | 24.453 | 106774.8971 | 312387.3355 | 30.8691 | 95
778891 | 2018-04-21 15:10 | 3.3831 | Oxy1 (PSt7-10) | 2018-04-04 12:40 | default | 124.4811 | μmol/L | 32.415 | °C | 1012 | hPa | Humid | 35 | 0 | 0 | 24.458 | 106770.2961 | 312369.5822 | 30.8691 | 95
778909 | 2018-04-21 15:10 | 3.4002 | Oxy1 (PSt7-10) | 2018-04-04 12:40 | default | 124.5212 | μmol/L | 32.4103 | °C | 1012 | hPa | Humid | 35 | 0 | 0 | 24.456 | 106767.5661 | 312383.7167 | 30.8691 | 95
778910 | 2018-04-21 15:11 | 3.417 | Oxy1 (PSt7-10) | 2018-04-04 12:40 | default | 124.524 | μmol/L | 32.4171 | °C | 1012 | hPa | Humid | 35 | 0 | 0 | 24.453 | 106768.4482 | 312375.8472 | 30.8691 | 95
778925 | 2018-04-21 15:11 | 3.4329 | Oxy1 (PSt7-10) | 2018-04-04 12:40 | default | 124.4335 | μmol/L | 32.4217 | °C | 1012 | hPa | Humid | 35 | 0 | 0 | 24.46 | 106764.3222 | 312384.5294 | 30.8691 | 95
778934 | 2018-04-21 15:11 | 3.4498 | Oxy1 (PSt7-10) | 2018-04-04 12:40 | default | 124.489 | μmol/L | 32.4182 | °C | 1012 | hPa | Humid | 35 | 0 | 0 | 24.456 | 106766.1834 | 312382.9426 | 30.8691 | 95
778948 | 2018-04-21 15:11 | 3.4676 | Oxy1 (PSt7-10) | 2018-04-04 12:40 | default | 124.5433 | μmol/L | 32.4049 | °C | 1012 | hPa | Humid | 35 | 0 | 0 | 24.456 | 106765.0494 | 312380.6542 | 30.8691 | 95
778959 | 2018-04-21 15:11 | 3.483 | Oxy1 (PSt7-10) | 2018-04-04 12:40 | default | 124.5385 | μmol/L | 32.406 | °C | 1012 | hPa | Humid | 35 | 0 | 0 | 24.456 | 106763.4677 | 312375.6464 | 30.8691 | 95
778965 | 2018-04-21 15:11 | 3.5001 | Oxy1 (PSt7-10) | 2018-04-04 12:40 | default | 124.4888 | μmol/L | 32.4157 | °C | 1012 | hPa | Humid | 35 | 0 | 0 | 24.457 | 106759.3106 | 312375.1647 | 30.8691 | 95
778977 | 2018-04-21 15:11 | 3.518 | Oxy1 (PSt7-10) | 2018-04-04 12:40 | default | 124.5328 | μmol/L | 32.4175 | °C | 1012 | hPa | Humid | 35 | 0 | 0 | 24.452 | 106763.3213 | 312385.1142 | 30.8691 | 95
778982 | 2018-04-21 15:11 | 3.533 | Oxy1 (PSt7-10) | 2018-04-04 12:40 | default | 124.5208 | μmol/L | 32.4129 | °C | 1012 | hPa | Humid | 35 | 0 | 0 | 24.455 | 106757.077 | 312368.7612 | 30.8691 | 95
778999 | 2018-04-21 15:11 | 3.5497 | Oxy1 (PSt7-10) | 2018-04-04 12:40 | default | 124.5862 | μmol/L | 32.4044 | °C | 1012 | hPa | Humid | 35 | 0 | 0 | 24.452 | 106763.378 | 312370.9399 | 30.8691 | 95
779007 | 2018-04-21 15:11 | 3.5668 | Oxy1 (PSt7-10) | 2018-04-04 12:40 | default | 124.5299 | μmol/L | 32.4107 | °C | 1012 | hPa | Humid | 35 | 0 | 0 | 24.455 | 106753.6693 | 312366.8293 | 30.8691 | 95
779017 | 2018-04-21 15:11 | 3.5834 | Oxy1 (PSt7-10) | 2018-04-04 12:40 | default | 124.5038 | μmol/L | 32.4145 | °C | 1012 | hPa | Humid | 35 | 0 | 0 | 24.456 | 106746.7534 | 312355.6171 | 30.8691 | 95
779024 | 2018-04-21 15:11 | 3.5999 | Oxy1 (PSt7-10) | 2018-04-04 12:40 | default | 124.508 | μmol/L | 32.4135 | °C | 1012 | hPa | Humid | 35 | 0 | 0 | 24.456 | 106745.3641 | 312350.8815 | 30.8691 | 95
779035 | 2018-04-21 15:11 | 3.6181 | Oxy1 (PSt7-10) | 2018-04-04 12:40 | default | 124.5535 | μmol/L | 32.4049 | °C | 1012 | hPa | Humid | 35 | 0 | 0 | 24.455 | 106748.3097 | 312369.9792 | 30.8691 | 95
779049 | 2018-04-21 15:11 | 3.6327 | Oxy1 (PSt7-10) | 2018-04-04 12:40 | default | 124.5926 | μmol/L | 32.4104 | °C | 1012 | hPa | Humid | 35 | 0 | 0 | 24.449 | 106748.0302 | 312348.086 | 30.8691 | 95
779055 | 2018-04-21 15:11 | 3.6497 | Oxy1 (PSt7-10) | 2018-04-04 12:40 | default | 124.5699 | μmol/L | 32.4034 | °C | 1012 | hPa | Humid | 35 | 0 | 0 | 24.454 | 106731.8093 | 312337.3595 | 30.8691 | 95
779061 | 2018-04-21 15:11 | 3.6664 | Oxy1 (PSt7-10) | 2018-04-04 12:40 | default | 124.5727 | μmol/L | 32.4178 | °C | 1012 | hPa | Humid | 35 | 0 | 0 | 24.448 | 106736.9375 | 312345.2626 | 30.8691 | 95
779079 | 2018-04-21 15:11 | 3.6827 | Oxy1 (PSt7-10) | 2018-04-04 12:40 | default | 124.5245 | μmol/L | 32.4271 | °C | 1012 | hPa | Humid | 35 | 0 | 0 | 24.449 | 106740.0238 | 312356.822 | 30.8691 | 95
779081 | 2018-04-21 15:11 | 3.7 | Oxy1 (PSt7-10) | 2018-04-04 12:40 | default | 124.5556 | μmol/L | 32.4144 | °C | 1012 | hPa | Humid | 35 | 0 | 0 | 24.451 | 106729.9362 | 312357.131 | 30.8691 | 95
779091 | 2018-04-21 15:11 | 3.7164 | Oxy1 (PSt7-10) | 2018-04-04 12:40 | default | 124.5229 | μmol/L | 32.4225 | °C | 1012 | hPa | Humid | 35 | 0 | 0 | 24.451 | 106738.4539 | 312355.8468 | 30.8691 | 95
779102 | 2018-04-21 15:11 | 3.7329 | Oxy1 (PSt7-10) | 2018-04-04 12:40 | default | 124.5114 | μmol/L | 32.4253 | °C | 1012 | hPa | Humid | 35 | 0 | 0 | 24.451 | 106729.9785 | 312362.3078 | 30.8691 | 95
779118 | 2018-04-21 15:11 | 3.7494 | Oxy1 (PSt7-10) | 2018-04-04 12:40 | default | 124.4971 | μmol/L | 32.4262 | °C | 1012 | hPa | Humid | 35 | 0 | 0 | 24.452 | 106726.5165 | 312362.5472 | 30.8691 | 95
779129 | 2018-04-21 15:11 | 3.767 | Oxy1 (PSt7-10) | 2018-04-04 12:40 | default | 124.4852 | μmol/L | 32.4292 | °C | 1012 | hPa | Humid | 35 | 0 | 0 | 24.452 | 106723.2283 | 312356.6542 | 30.8691 | 95
779138 | 2018-04-21 15:11 | 3.7828 | Oxy1 (PSt7-10) | 2018-04-04 12:40 | default | 124.5517 | μmol/L | 32.4204 | °C | 1012 | hPa | Humid | 35 | 0 | 0 | 24.449 | 106726.8203 | 312345.3013 | 30.8691 | 95
779148 | 2018-04-21 15:11 | 3.7994 | Oxy1 (PSt7-10) | 2018-04-04 12:40 | default | 124.5767 | μmol/L | 32.4068 | °C | 1012 | hPa | Humid | 35 | 0 | 0 | 24.452 | 106728.0069 | 312354.158 | 30.8691 | 95
779159 | 2018-04-21 15:11 | 3.8165 | Oxy1 (PSt7-10) | 2018-04-04 12:40 | default | 124.5436 | μmol/L | 32.4224 | °C | 1012 | hPa | Humid | 35 | 0 | 0 | 24.449 | 106722.6146 | 312358.3649 | 30.8691 | 95
779166 | 2018-04-21 15:11 | 3.8328 | Oxy1 (PSt7-10) | 2018-04-04 12:40 | default | 124.5388 | μmol/L | 32.4286 | °C | 1012 | hPa | Humid | 35 | 0 | 0 | 24.447 | 106714.0863 | 312360.9711 | 30.8691 | 95
779170 | 2018-04-21 15:11 | 3.8497 | Oxy1 (PSt7-10) | 2018-04-04 12:40 | default | 124.5744 | μmol/L | 32.4124 | °C | 1012 | hPa | Humid | 35 | 0 | 0 | 24.45 | 106709.322 | 312348.4448 | 30.8691 | 95
779181 | 2018-04-21 15:11 | 3.8667 | Oxy1 (PSt7-10) | 2018-04-04 12:40 | default | 124.5727 | μmol/L | 32.4153 | °C | 1012 | hPa | Humid | 35 | 0 | 0 | 24.449 | 106714.759 | 312350.9508 | 30.8691 | 95
779199 | 2018-04-21 15:11 | 3.8833 | Oxy1 (PSt7-10) | 2018-04-04 12:40 | default | 124.5526 | μmol/L | 32.4228 | °C | 1012 | hPa | Humid | 35 | 0 | 0 | 24.448 | 106713.7375 | 312350.6137 | 30.8691 | 95
779203 | 2018-04-21 15:11 | 3.9002 | Oxy1 (PSt7-10) | 2018-04-04 12:40 | default | 124.5574 | μmol/L | 32.4165 | °C | 1012 | hPa | Humid | 35 | 0 | 0 | 24.45 | 106711.051 | 312359.5449 | 30.8691 | 95
779218 | 2018-04-21 15:11 | 3.9162 | Oxy1 (PSt7-10) | 2018-04-04 12:40 | default | 124.5803 | μmol/L | 32.421 | °C | 1012 | hPa | Humid | 35 | 0 | 0 | 24.446 | 106699.717 | 312351.5258 | 30.8691 | 95
779225 | 2018-04-21 15:11 | 3.9332 | Oxy1 (PSt7-10) | 2018-04-04 12:40 | default | 124.5588 | μmol/L | 32.4212 | °C | 1012 | hPa | Humid | 35 | 0 | 0 | 24.448 | 106700.0463 | 312345.1312 | 30.8691 | 95
779236 | 2018-04-21 15:11 | 3.9502 | Oxy1 (PSt7-10) | 2018-04-04 12:40 | default | 124.5805 | μmol/L | 32.4134 | °C | 1012 | hPa | Humid | 35 | 0 | 0 | 24.449 | 106701.8163 | 312347.8487 | 30.8691 | 95
779244 | 2018-04-21 15:11 | 3.9663 | Oxy1 (PSt7-10) | 2018-04-04 12:40 | default | 124.6521 | μmol/L | 32.3934 | °C | 1012 | hPa | Humid | 35 | 0 | 0 | 24.45 | 106699.6702 | 312343.7249 | 30.8691 | 95
779255 | 2018-04-21 15:11 | 3.983 | Oxy1 (PSt7-10) | 2018-04-04 12:40 | default | 124.5794 | μmol/L | 32.4288 | °C | 1012 | hPa | Humid | 35 | 0 | 0 | 24.443 | 106691.1542 | 312328.8594 | 30.8691 | 95
779260 | 2018-04-21 15:11 | 4.0005 | Oxy1 (PSt7-10) | 2018-04-04 12:40 | default | 124.5502 | μmol/L | 32.4359 | °C | 1012 | hPa | Humid | 35 | 0 | 0 | 24.443 | 106698.0256 | 312354.6659 | 30.8691 | 95
779276 | 2018-04-21 15:11 | 4.0167 | Oxy1 (PSt7-10) | 2018-04-04 12:40 | default | 124.5946 | μmol/L | 32.415 | °C | 1012 | hPa | Humid | 35 | 0 | 0 | 24.447 | 106695.1315 | 312343.4332 | 30.8691 | 95
779283 | 2018-04-21 15:11 | 4.0331 | Oxy1 (PSt7-10) | 2018-04-04 12:40 | default | 124.6002 | μmol/L | 32.4136 | °C | 1012 | hPa | Humid | 35 | 0 | 0 | 24.447 | 106690.7554 | 312329.3977 | 30.8691 | 95
779295 | 2018-04-21 15:11 | 4.0503 | Oxy1 (PSt7-10) | 2018-04-04 12:40 | default | 124.5704 | μmol/L | 32.4285 | °C | 1012 | hPa | Humid | 35 | 0 | 0 | 24.444 | 106680.3868 | 312343.7901 | 30.8691 | 95
779309 | 2018-04-21 15:11 | 4.0665 | Oxy1 (PSt7-10) | 2018-04-04 12:40 | default | 124.5603 | μmol/L | 32.4284 | °C | 1012 | hPa | Humid | 35 | 0 | 0 | 24.445 | 106682.126 | 312329.7312 | 30.8691 | 95
779313 | 2018-04-21 15:11 | 4.0833 | Oxy1 (PSt7-10) | 2018-04-04 12:40 | default | 124.5954 | μmol/L | 32.4224 | °C | 1012 | hPa | Humid | 35 | 0 | 0 | 24.444 | 106679.6285 | 312349.9891 | 30.8691 | 95
779328 | 2018-04-21 15:11 | 4.0994 | Oxy1 (PSt7-10) | 2018-04-04 12:40 | default | 124.6436 | μmol/L | 32.408 | °C | 1012 | hPa | Humid | 35 | 0 | 0 | 24.445 | 106670.1131 | 312342.3902 | 30.8691 | 95
779330 | 2018-04-21 15:11 | 4.1161 | Oxy1 (PSt7-10) | 2018-04-04 12:40 | default | 124.661 | μmol/L | 32.4063 | °C | 1012 | hPa | Humid | 35 | 0 | 0 | 24.444 | 106666.1638 | 312324.1503 | 30.8691 | 95
779348 | 2018-04-21 15:11 | 4.1333 | Oxy1 (PSt7-10) | 2018-04-04 12:40 | default | 124.6362 | μmol/L | 32.4174 | °C | 1012 | hPa | Humid | 35 | 0 | 0 | 24.442 | 106674.7081 | 312354.2592 | 30.8691 | 95
779358 | 2018-04-21 15:11 | 4.1499 | Oxy1 (PSt7-10) | 2018-04-04 12:40 | default | 124.6417 | μmol/L | 32.4161 | °C | 1012 | hPa | Humid | 35 | 0 | 0 | 24.442 | 106665.8144 | 312326.7124 | 30.8691 | 95
779360 | 2018-04-21 15:11 | 4.1666 | Oxy1 (PSt7-10) | 2018-04-04 12:40 | default | 124.6052 | μmol/L | 32.4275 | °C | 1012 | hPa | Humid | 35 | 0 | 0 | 24.441 | 106670.6428 | 312340.6768 | 30.8691 | 95
779378 | 2018-04-21 15:11 | 4.1835 | Oxy1 (PSt7-10) | 2018-04-04 12:40 | default | 124.6092 | μmol/L | 32.4215 | °C | 1012 | hPa | Humid | 35 | 0 | 0 | 24.443 | 106666.5852 | 312339.7661 | 30.8691 | 95
779383 | 2018-04-21 15:11 | 4.1995 | Oxy1 (PSt7-10) | 2018-04-04 12:40 | default | 124.6618 | μmol/L | 32.4137 | °C | 1012 | hPa | Humid | 35 | 0 | 0 | 24.441 | 106664.2831 | 312326.5561 | 30.8691 | 95
779391 | 2018-04-21 15:11 | 4.2167 | Oxy1 (PSt7-10) | 2018-04-04 12:40 | default | 124.6054 | μmol/L | 32.4249 | °C | 1012 | hPa | Humid | 35 | 0 | 0 | 24.442 | 106660.6346 | 312335.629 | 30.8691 | 95
779406 | 2018-04-21 15:11 | 4.2328 | Oxy1 (PSt7-10) | 2018-04-04 12:40 | default | 124.5992 | μmol/L | 32.424 | °C | 1012 | hPa | Humid | 35 | 0 | 0 | 24.443 | 106657.1692 | 312324.1302 | 30.8691 | 95
779413 | 2018-04-21 15:11 | 4.2498 | Oxy1 (PSt7-10) | 2018-04-04 12:40 | default | 124.6689 | μmol/L | 32.4094 | °C | 1012 | hPa | Humid | 35 | 0 | 0 | 24.442 | 106664.1549 | 312324.7318 | 30.8691 | 95
779423 | 2018-04-21 15:11 | 4.2664 | Oxy1 (PSt7-10) | 2018-04-04 12:40 | default | 124.6842 | μmol/L | 32.4082 | °C | 1012 | hPa | Humid | 35 | 0 | 0 | 24.441 | 106652.11 | 312330.1349 | 30.8691 | 95
779436 | 2018-04-21 15:11 | 4.2834 | Oxy1 (PSt7-10) | 2018-04-04 12:40 | default | 124.6902 | μmol/L | 32.4118 | °C | 1012 | hPa | Humid | 35 | 0 | 0 | 24.439 | 106656.1623 | 312331.0742 | 30.8691 | 95
779444 | 2018-04-21 15:11 | 4.2995 | Oxy1 (PSt7-10) | 2018-04-04 12:40 | default | 124.6676 | μmol/L | 32.4198 | °C | 1012 | hPa | Humid | 35 | 0 | 0 | 24.438 | 106648.8835 | 312313.0085 | 30.8691 | 95
779451 | 2018-04-21 15:11 | 4.3162 | Oxy1 (PSt7-10) | 2018-04-04 12:40 | default | 124.5691 | μmol/L | 32.4338 | °C | 1012 | hPa | Humid | 35 | 0 | 0 | 24.442 | 106644.9635 | 312324.647 | 30.8691 | 95
779462 | 2018-04-21 15:11 | 4.3328 | Oxy1 (PSt7-10) | 2018-04-04 12:40 | default | 124.5438 | μmol/L | 32.44 | °C | 1012 | hPa | Humid | 35 | 0 | 0 | 24.442 | 106643.3696 | 312315.9202 | 30.8691 | 95
779479 | 2018-04-21 15:11 | 4.3499 | Oxy1 (PSt7-10) | 2018-04-04 12:40 | default | 124.6787 | μmol/L | 32.4196 | °C | 1012 | hPa | Humid | 35 | 0 | 0 | 24.437 | 106633.1788 | 312309.2637 | 30.8691 | 95
779489 | 2018-04-21 15:11 | 4.3679 | Oxy1 (PSt7-10) | 2018-04-04 12:40 | default | 124.6911 | μmol/L | 32.4191 | °C | 1012 | hPa | Humid | 35 | 0 | 0 | 24.436 | 106642.6801 | 312323.4214 | 30.8691 | 95
779491 | 2018-04-21 15:11 | 4.383 | Oxy1 (PSt7-10) | 2018-04-04 12:40 | default | 124.6007 | μmol/L | 32.4337 | °C | 1012 | hPa | Humid | 35 | 0 | 0 | 24.439 | 106639.1283 | 312318.2851 | 30.8691 | 95
779504 | 2018-04-21 15:11 | 4.4009 | Oxy1 (PSt7-10) | 2018-04-04 12:40 | default | 124.6075 | μmol/L | 32.437 | °C | 1012 | hPa | Humid | 35 | 0 | 0 | 24.437 | 106625.1342 | 312317.2945 | 30.8691 | 95
779513 | 2018-04-21 15:12 | 4.418 | Oxy1 (PSt7-10) | 2018-04-04 12:40 | default | 124.6184 | μmol/L | 32.4319 | °C | 1012 | hPa | Humid | 35 | 0 | 0 | 24.438 | 106629.6144 | 312306.7143 | 30.8691 | 95
779522 | 2018-04-21 15:12 | 4.4338 | Oxy1 (PSt7-10) | 2018-04-04 12:40 | default | 124.6274 | μmol/L | 32.4246 | °C | 1012 | hPa | Humid | 35 | 0 | 0 | 24.44 | 106622.9663 | 312304.2742 | 30.8691 | 95
779539 | 2018-04-21 15:12 | 4.4502 | Oxy1 (PSt7-10) | 2018-04-04 12:40 | default | 124.6612 | μmol/L | 32.4214 | °C | 1012 | hPa | Humid | 35 | 0 | 0 | 24.438 | 106627.2265 | 312321.5973 | 30.8691 | 95
779542 | 2018-04-21 15:12 | 4.467 | Oxy1 (PSt7-10) | 2018-04-04 12:40 | default | 124.6768 | μmol/L | 32.4226 | °C | 1012 | hPa | Humid | 35 | 0 | 0 | 24.436 | 106630.4111 | 312307.5004 | 30.8691 | 95
779552 | 2018-04-21 15:12 | 4.4832 | Oxy1 (PSt7-10) | 2018-04-04 12:40 | default | 124.6551 | μmol/L | 32.4254 | °C | 1012 | hPa | Humid | 35 | 0 | 0 | 24.437 | 106613.5285 | 312292.3356 | 30.8691 | 95
779561 | 2018-04-21 15:12 | 4.4996 | Oxy1 (PSt7-10) | 2018-04-04 12:40 | default | 124.6503 | μmol/L | 32.4266 | °C | 1012 | hPa | Humid | 35 | 0 | 0 | 24.437 | 106619.6397 | 312313.6903 | 30.8691 | 95
779578 | 2018-04-21 15:12 | 4.5164 | Oxy1 (PSt7-10) | 2018-04-04 12:40 | default | 124.691 | μmol/L | 32.4217 | °C | 1012 | hPa | Humid | 35 | 0 | 0 | 24.435 | 106613.0204 | 312321.5977 | 30.8691 | 95
779583 | 2018-04-21 15:12 | 4.5331 | Oxy1 (PSt7-10) | 2018-04-04 12:40 | default | 124.6833 | μmol/L | 32.4185 | °C | 1012 | hPa | Humid | 35 | 0 | 0 | 24.437 | 106614.4601 | 312316.4517 | 30.8691 | 95
779599 | 2018-04-21 15:12 | 4.5497 | Oxy1 (PSt7-10) | 2018-04-04 12:40 | default | 124.6975 | μmol/L | 32.4201 | °C | 1012 | hPa | Humid | 35 | 0 | 0 | 24.435 | 106608.5856 | 312308.8161 | 30.8691 | 95
779603 | 2018-04-21 15:12 | 4.5674 | Oxy1 (PSt7-10) | 2018-04-04 12:40 | default | 124.6799 | μmol/L | 32.4143 | °C | 1012 | hPa | Humid | 35 | 0 | 0 | 24.439 | 106617.4078 | 312326.406 | 30.8691 | 95
779613 | 2018-04-21 15:12 | 4.583 | Oxy1 (PSt7-10) | 2018-04-04 12:40 | default | 124.7096 | μmol/L | 32.4171 | °C | 1012 | hPa | Humid | 35 | 0 | 0 | 24.435 | 106613.5953 | 312315.9805 | 30.8691 | 95
779625 | 2018-04-21 15:12 | 4.5996 | Oxy1 (PSt7-10) | 2018-04-04 12:40 | default | 124.6783 | μmol/L | 32.4222 | °C | 1012 | hPa | Humid | 35 | 0 | 0 | 24.436 | 106604.7282 | 312318.8387 | 30.8691 | 95
779630 | 2018-04-21 15:12 | 4.6166 | Oxy1 (PSt7-10) | 2018-04-04 12:40 | default | 124.6476 | μmol/L | 32.4373 | °C | 1012 | hPa | Humid | 35 | 0 | 0 | 24.433 | 106601.6369 | 312311.7049 | 30.8691 | 95
779647 | 2018-04-21 15:12 | 4.6334 | Oxy1 (PSt7-10) | 2018-04-04 12:40 | default | 124.6771 | μmol/L | 32.4225 | °C | 1012 | hPa | Humid | 35 | 0 | 0 | 24.436 | 106595.7717 | 312308.5339 | 30.8691 | 95
779659 | 2018-04-21 15:12 | 4.6495 | Oxy1 (PSt7-10) | 2018-04-04 12:40 | default | 124.7014 | μmol/L | 32.4267 | °C | 1012 | hPa | Humid | 35 | 0 | 0 | 24.432 | 106587.6401 | 312294.8103 | 30.8691 | 95
779666 | 2018-04-21 15:12 | 4.6664 | Oxy1 (PSt7-10) | 2018-04-04 12:40 | default | 124.6547 | μmol/L | 32.4305 | °C | 1012 | hPa | Humid | 35 | 0 | 0 | 24.435 | 106596.0439 | 312290.3133 | 30.8691 | 95
779679 | 2018-04-21 15:12 | 4.6835 | Oxy1 (PSt7-10) | 2018-04-04 12:40 | default | 124.6792 | μmol/L | 32.4271 | °C | 1012 | hPa | Humid | 35 | 0 | 0 | 24.434 | 106597.0798 | 312296.3981 | 30.8691 | 95
779684 | 2018-04-21 15:12 | 4.7001 | Oxy1 (PSt7-10) | 2018-04-04 12:40 | default | 124.6425 | μmol/L | 32.4385 | °C | 1012 | hPa | Humid | 35 | 0 | 0 | 24.433 | 106584.3059 | 312298.5108 | 30.8691 | 95
779693 | 2018-04-21 15:12 | 4.7164 | Oxy1 (PSt7-10) | 2018-04-04 12:40 | default | 124.6634 | μmol/L | 32.4309 | °C | 1012 | hPa | Humid | 35 | 0 | 0 | 24.434 | 106583.4885 | 312297.0366 | 30.8691 | 95
779701 | 2018-04-21 15:12 | 4.7333 | Oxy1 (PSt7-10) | 2018-04-04 12:40 | default | 124.7167 | μmol/L | 32.4204 | °C | 1012 | hPa | Humid | 35 | 0 | 0 | 24.433 | 106577.9267 | 312300.1154 | 30.8691 | 95
779714 | 2018-04-21 15:12 | 4.7502 | Oxy1 (PSt7-10) | 2018-04-04 12:40 | default | 124.7073 | μmol/L | 32.4278 | °C | 1012 | hPa | Humid | 35 | 0 | 0 | 24.431 | 106584.5532 | 312309.6418 | 30.8691 | 95
779727 | 2018-04-21 15:12 | 4.7667 | Oxy1 (PSt7-10) | 2018-04-04 12:40 | default | 124.6992 | μmol/L | 32.4272 | °C | 1012 | hPa | Humid | 35 | 0 | 0 | 24.432 | 106571.7292 | 312299.4643 | 30.8691 | 95
779737 | 2018-04-21 15:12 | 4.783 | Oxy1 (PSt7-10) | 2018-04-04 12:40 | default | 124.7646 | μmol/L | 32.4213 | °C | 1012 | hPa | Humid | 35 | 0 | 0 | 24.428 | 106576.9209 | 312293.3634 | 30.8691 | 95
779745 | 2018-04-21 15:12 | 4.7994 | Oxy1 (PSt7-10) | 2018-04-04 12:40 | default | 124.6909 | μmol/L | 32.4292 | °C | 1012 | hPa | Humid | 35 | 0 | 0 | 24.432 | 106573.0678 | 312296.6833 | 30.8691 | 95
779750 | 2018-04-21 15:12 | 4.8163 | Oxy1 (PSt7-10) | 2018-04-04 12:40 | default | 124.7728 | μmol/L | 32.4143 | °C | 1012 | hPa | Humid | 35 | 0 | 0 | 24.43 | 106574.1343 | 312281.361 | 30.8691 | 95
779769 | 2018-04-21 15:12 | 4.8332 | Oxy1 (PSt7-10) | 2018-04-04 12:40 | default | 124.7488 | μmol/L | 32.4227 | °C | 1012 | hPa | Humid | 35 | 0 | 0 | 24.429 | 106574.0584 | 312301.2442 | 30.8691 | 95
779778 | 2018-04-21 15:12 | 4.8494 | Oxy1 (PSt7-10) | 2018-04-04 12:40 | default | 124.7541 | μmol/L | 32.4163 | °C | 1012 | hPa | Humid | 35 | 0 | 0 | 24.431 | 106566.9973 | 312287.0912 | 30.8691 | 95
779788 | 2018-04-21 15:12 | 4.8667 | Oxy1 (PSt7-10) | 2018-04-04 12:40 | default | 124.7787 | μmol/L | 32.4128 | °C | 1012 | hPa | Humid | 35 | 0 | 0 | 24.43 | 106562.6841 | 312287.9559 | 30.8691 | 95
779791 | 2018-04-21 15:12 | 4.883 | Oxy1 (PSt7-10) | 2018-04-04 12:40 | default | 124.6966 | μmol/L | 32.4304 | °C | 1012 | hPa | Humid | 35 | 0 | 0 | 24.431 | 106562.3905 | 312298.7361 | 30.8691 | 95
779801 | 2018-04-21 15:12 | 4.8998 | Oxy1 (PSt7-10) | 2018-04-04 12:40 | default | 124.7489 | μmol/L | 32.4252 | °C | 1012 | hPa | Humid | 35 | 0 | 0 | 24.428 | 106563.3711 | 312290.1057 | 30.8691 | 95
779810 | 2018-04-21 15:12 | 4.917 | Oxy1 (PSt7-10) | 2018-04-04 12:40 | default | 124.8138 | μmol/L | 32.4143 | °C | 1012 | hPa | Humid | 35 | 0 | 0 | 24.426 | 106565.1124 | 312282.7196 | 30.8691 | 95
779823 | 2018-04-21 15:12 | 4.9335 | Oxy1 (PSt7-10) | 2018-04-04 12:40 | default | 124.7078 | μmol/L | 32.4302 | °C | 1012 | hPa | Humid | 35 | 0 | 0 | 24.43 | 106558.2889 | 312282.9435 | 30.8691 | 95
779838 | 2018-04-21 15:12 | 4.9518 | Oxy1 (PSt7-10) | 2018-04-04 12:40 | default | 124.6315 | μmol/L | 32.4488 | °C | 1012 | hPa | Humid | 35 | 0 | 0 | 24.43 | 106549.6463 | 312281.0698 | 30.8691 | 95
779845 | 2018-04-21 15:12 | 4.9664 | Oxy1 (PSt7-10) | 2018-04-04 12:40 | default | 124.695 | μmol/L | 32.4484 | °C | 1012 | hPa | Humid | 35 | 0 | 0 | 24.424 | 106548.0904 | 312276.7351 | 30.8691 | 95
779854 | 2018-04-21 15:12 | 4.9827 | Oxy1 (PSt7-10) | 2018-04-04 12:40 | default | 124.7779 | μmol/L | 32.413 | °C | 1012 | hPa | Humid | 35 | 0 | 0 | 24.43 | 106545.5473 | 312274.9366 | 30.8691 | 95
779861 | 2018-04-21 15:12 | 4.9994 | Oxy1 (PSt7-10) | 2018-04-04 12:40 | default | 124.7203 | μmol/L | 32.4372 | °C | 1012 | hPa | Humid | 35 | 0 | 0 | 24.426 | 106544.5755 | 312267.3501 | 30.8691 | 95
779872 | 2018-04-21 15:12 | 5.0168 | Oxy1 (PSt7-10) | 2018-04-04 12:40 | default | 124.7425 | μmol/L | 32.4217 | °C | 1012 | hPa | Humid | 35 | 0 | 0 | 24.43 | 106543.6849 | 312282.3682 | 30.8691 | 95
779889 | 2018-04-21 15:12 | 5.0335 | Oxy1 (PSt7-10) | 2018-04-04 12:40 | default | 124.7582 | μmol/L | 32.433 | °C | 1012 | hPa | Humid | 35 | 0 | 0 | 24.424 | 106542.6903 | 312274.654 | 30.8691 | 95
779895 | 2018-04-21 15:12 | 5.0498 | Oxy1 (PSt7-10) | 2018-04-04 12:40 | default | 124.7016 | μmol/L | 32.4367 | °C | 1012 | hPa | Humid | 35 | 0 | 0 | 24.428 | 106540.8843 | 312278.4491 | 30.8691 | 95
779905 | 2018-04-21 15:12 | 5.0665 | Oxy1 (PSt7-10) | 2018-04-04 12:40 | default | 124.8125 | μmol/L | 32.4147 | °C | 1012 | hPa | Humid | 35 | 0 | 0 | 24.426 | 106532.7377 | 312279.7018 | 30.8691 | 95
779913 | 2018-04-21 15:12 | 5.0833 | Oxy1 (PSt7-10) | 2018-04-04 12:40 | default | 124.742 | μmol/L | 32.4369 | °C | 1012 | hPa | Humid | 35 | 0 | 0 | 24.424 | 106530.0715 | 312274.4809 | 30.8691 | 95
779923 | 2018-04-21 15:12 | 5.1005 | Oxy1 (PSt7-10) | 2018-04-04 12:40 | default | 124.7471 | μmol/L | 32.4281 | °C | 1012 | hPa | Humid | 35 | 0 | 0 | 24.427 | 106531.0009 | 312281.9128 | 30.8691 | 95
779936 | 2018-04-21 15:12 | 5.1166 | Oxy1 (PSt7-10) | 2018-04-04 12:40 | default | 124.7334 | μmol/L | 32.439 | °C | 1012 | hPa | Humid | 35 | 0 | 0 | 24.424 | 106535.1536 | 312271.7974 | 30.8691 | 95
779947 | 2018-04-21 15:12 | 5.1327 | Oxy1 (PSt7-10) | 2018-04-04 12:40 | default | 124.7386 | μmol/L | 32.4352 | °C | 1012 | hPa | Humid | 35 | 0 | 0 | 24.425 | 106536.3614 | 312268.8444 | 30.8691 | 95
779959 | 2018-04-21 15:12 | 5.1496 | Oxy1 (PSt7-10) | 2018-04-04 12:40 | default | 124.8223 | μmol/L | 32.4173 | °C | 1012 | hPa | Humid | 35 | 0 | 0 | 24.424 | 106530.4605 | 312276.5569 | 30.8691 | 95
779965 | 2018-04-21 15:12 | 5.1678 | Oxy1 (PSt7-10) | 2018-04-04 12:40 | default | 124.8115 | μmol/L | 32.4149 | °C | 1012 | hPa | Humid | 35 | 0 | 0 | 24.426 | 106512.565 | 312258.6462 | 30.8691 | 95
779970 | 2018-04-21 15:12 | 5.1831 | Oxy1 (PSt7-10) | 2018-04-04 12:40 | default | 124.8351 | μmol/L | 32.4167 | °C | 1012 | hPa | Humid | 35 | 0 | 0 | 24.423 | 106525.67 | 312256.3251 | 30.8691 | 95
779989 | 2018-04-21 15:12 | 5.2 | Oxy1 (PSt7-10) | 2018-04-04 12:40 | default | 124.7907 | μmol/L | 32.4276 | °C | 1012 | hPa | Humid | 35 | 0 | 0 | 24.423 | 106519.3797 | 312261.2522 | 30.8691 | 95
779994 | 2018-04-21 15:12 | 5.2168 | Oxy1 (PSt7-10) | 2018-04-04 12:40 | default | 124.8001 | μmol/L | 32.4278 | °C | 1012 | hPa | Humid | 35 | 0 | 0 | 24.422 | 106520.3571 | 312259.3232 | 30.8691 | 95
780002 | 2018-04-21 15:12 | 5.2331 | Oxy1 (PSt7-10) | 2018-04-04 12:40 | default | 124.7879 | μmol/L | 32.4232 | °C | 1012 | hPa | Humid | 35 | 0 | 0 | 24.425 | 106519.981 | 312264.5839 | 30.8691 | 95
780011 | 2018-04-21 15:12 | 5.2494 | Oxy1 (PSt7-10) | 2018-04-04 12:40 | default | 124.7518 | μmol/L | 32.4421 | °C | 1012 | hPa | Humid | 35 | 0 | 0 | 24.421 | 106503.1789 | 312264.1953 | 30.8691 | 95
780025 | 2018-04-21 15:12 | 5.2661 | Oxy1 (PSt7-10) | 2018-04-04 12:40 | default | 124.7751 | μmol/L | 32.4314 | °C | 1012 | hPa | Humid | 35 | 0 | 0 | 24.423 | 106508.2221 | 312270.0327 | 30.8691 | 95
780036 | 2018-04-21 15:12 | 5.2831 | Oxy1 (PSt7-10) | 2018-04-04 12:40 | default | 124.8043 | μmol/L | 32.4293 | °C | 1012 | hPa | Humid | 35 | 0 | 0 | 24.421 | 106507.5221 | 312257.7196 | 30.8691 | 95
780049 | 2018-04-21 15:12 | 5.2999 | Oxy1 (PSt7-10) | 2018-04-04 12:40 | default | 124.7941 | μmol/L | 32.4343 | °C | 1012 | hPa | Humid | 35 | 0 | 0 | 24.42 | 106507.2894 | 312256.6796 | 30.8691 | 95
780052 | 2018-04-21 15:12 | 5.3167 | Oxy1 (PSt7-10) | 2018-04-04 12:40 | default | 124.7625 | μmol/L | 32.437 | °C | 1012 | hPa | Humid | 35 | 0 | 0 | 24.422 | 106512.0034 | 312256.4534 | 30.8691 | 95
780061 | 2018-04-21 15:12 | 5.3334 | Oxy1 (PSt7-10) | 2018-04-04 12:40 | default | 124.7873 | μmol/L | 32.4385 | °C | 1012 | hPa | Humid | 35 | 0 | 0 | 24.419 | 106500.9086 | 312258.8773 | 30.8691 | 95
780079 | 2018-04-21 15:12 | 5.3496 | Oxy1 (PSt7-10) | 2018-04-04 12:40 | default | 124.8074 | μmol/L | 32.4336 | °C | 1012 | hPa | Humid | 35 | 0 | 0 | 24.419 | 106502.8856 | 312260.5703 | 30.8691 | 95
780088 | 2018-04-21 15:12 | 5.3661 | Oxy1 (PSt7-10) | 2018-04-04 12:40 | default | 124.8289 | μmol/L | 32.4233 | °C | 1012 | hPa | Humid | 35 | 0 | 0 | 24.421 | 106491.1417 | 312264.2659 | 30.8691 | 95
780091 | 2018-04-21 15:12 | 5.3828 | Oxy1 (PSt7-10) | 2018-04-04 12:40 | default | 124.788 | μmol/L | 32.4232 | °C | 1012 | hPa | Humid | 35 | 0 | 0 | 24.425 | 106490.8627 | 312247.4821 | 30.8691 | 95
780101 | 2018-04-21 15:12 | 5.3995 | Oxy1 (PSt7-10) | 2018-04-04 12:40 | default | 124.771 | μmol/L | 32.4298 | °C | 1012 | hPa | Humid | 35 | 0 | 0 | 24.424 | 106489.3349 | 312256.2285 | 30.8691 | 95
780110 | 2018-04-21 15:13 | 5.4161 | Oxy1 (PSt7-10) | 2018-04-04 12:40 | default | 124.808 | μmol/L | 32.4334 | °C | 1012 | hPa | Humid | 35 | 0 | 0 | 24.419 | 106489.716 | 312260.542 | 30.8691 | 95
780126 | 2018-04-21 15:13 | 5.4329 | Oxy1 (PSt7-10) | 2018-04-04 12:40 | default | 124.7988 | μmol/L | 32.4357 | °C | 1012 | hPa | Humid | 35 | 0 | 0 | 24.419 | 106489.6749 | 312262.9264 | 30.8691 | 95
780134 | 2018-04-21 15:13 | 5.4495 | Oxy1 (PSt7-10) | 2018-04-04 12:40 | default | 124.849 | μmol/L | 32.4209 | °C | 1012 | hPa | Humid | 35 | 0 | 0 | 24.42 | 106489.8585 | 312247.3887 | 30.8691 | 95
780149 | 2018-04-21 15:13 | 5.4666 | Oxy1 (PSt7-10) | 2018-04-04 12:40 | default | 124.8641 | μmol/L | 32.4222 | °C | 1012 | hPa | Humid | 35 | 0 | 0 | 24.418 | 106480.3884 | 312244.522 | 30.8691 | 95
780159 | 2018-04-21 15:13 | 5.4838 | Oxy1 (PSt7-10) | 2018-04-04 12:40 | default | 124.8309 | μmol/L | 32.4329 | °C | 1012 | hPa | Humid | 35 | 0 | 0 | 24.417 | 106486.1921 | 312253.5006 | 30.8691 | 95
780169 | 2018-04-21 15:13 | 5.4998 | Oxy1 (PSt7-10) | 2018-04-04 12:40 | default | 124.7987 | μmol/L | 32.4332 | °C | 1012 | hPa | Humid | 35 | 0 | 0 | 24.42 | 106468.8302 | 312246.3574 | 30.8691 | 95
780175 | 2018-04-21 15:13 | 5.5164 | Oxy1 (PSt7-10) | 2018-04-04 12:40 | default | 124.7972 | μmol/L | 32.4361 | °C | 1012 | hPa | Humid | 35 | 0 | 0 | 24.419 | 106475.4576 | 312240.7681 | 30.8691 | 95
780187 | 2018-04-21 15:13 | 5.533 | Oxy1 (PSt7-10) | 2018-04-04 12:40 | default | 124.9017 | μmol/L | 32.4156 | °C | 1012 | hPa | Humid | 35 | 0 | 0 | 24.417 | 106468.1089 | 312249.2721 | 30.8691 | 95
780195 | 2018-04-21 15:13 | 5.5496 | Oxy1 (PSt7-10) | 2018-04-04 12:40 | default | 124.7891 | μmol/L | 32.4406 | °C | 1012 | hPa | Humid | 35 | 0 | 0 | 24.418 | 106459.5652 | 312246.3641 | 30.8691 | 95
780208 | 2018-04-21 15:13 | 5.5671 | Oxy1 (PSt7-10) | 2018-04-04 12:40 | default | 124.8422 | μmol/L | 32.4326 | °C | 1012 | hPa | Humid | 35 | 0 | 0 | 24.416 | 106466.992 | 312249.841 | 30.8691 | 95
780214 | 2018-04-21 15:13 | 5.5831 | Oxy1 (PSt7-10) | 2018-04-04 12:40 | default | 124.8004 | μmol/L | 32.4403 | °C | 1012 | hPa | Humid | 35 | 0 | 0 | 24.417 | 106459.8356 | 312246.4218 | 30.8691 | 95
780221 | 2018-04-21 15:13 | 5.5999 | Oxy1 (PSt7-10) | 2018-04-04 12:40 | default | 124.8139 | μmol/L | 32.4395 | °C | 1012 | hPa | Humid | 35 | 0 | 0 | 24.416 | 106464.0661 | 312238.49 | 30.8691 | 95
780239 | 2018-04-21 15:13 | 5.6167 | Oxy1 (PSt7-10) | 2018-04-04 12:40 | default | 124.8267 | μmol/L | 32.4339 | °C | 1012 | hPa | Humid | 35 | 0 | 0 | 24.417 | 106464.0985 | 312252.8678 | 30.8691 | 95
780241 | 2018-04-21 15:13 | 5.6335 | Oxy1 (PSt7-10) | 2018-04-04 12:40 | default | 124.8494 | μmol/L | 32.4283 | °C | 1012 | hPa | Humid | 35 | 0 | 0 | 24.417 | 106462.2593 | 312252.0384 | 30.8691 | 95
780259 | 2018-04-21 15:13 | 5.6497 | Oxy1 (PSt7-10) | 2018-04-04 12:40 | default | 124.8193 | μmol/L | 32.4357 | °C | 1012 | hPa | Humid | 35 | 0 | 0 | 24.417 | 106459.062 | 312246.087 | 30.8691 | 95
780263 | 2018-04-21 15:13 | 5.6667 | Oxy1 (PSt7-10) | 2018-04-04 12:40 | default | 124.8493 | μmol/L | 32.4359 | °C | 1012 | hPa | Humid | 35 | 0 | 0 | 24.414 | 106456.7338 | 312236.0423 | 30.8691 | 95
780279 | 2018-04-21 15:13 | 5.683 | Oxy1 (PSt7-10) | 2018-04-04 12:40 | default | 124.8059 | μmol/L | 32.4364 | °C | 1012 | hPa | Humid | 35 | 0 | 0 | 24.418 | 106453.1909 | 312242.2565 | 30.8691 | 95
780289 | 2018-04-21 15:13 | 5.7 | Oxy1 (PSt7-10) | 2018-04-04 12:40 | default | 124.8649 | μmol/L | 32.4321 | °C | 1012 | hPa | Humid | 35 | 0 | 0 | 24.414 | 106457.719 | 312245.9951 | 30.8691 | 95
780298 | 2018-04-21 15:13 | 5.7162 | Oxy1 (PSt7-10) | 2018-04-04 12:40 | default | 124.8473 | μmol/L | 32.4389 | °C | 1012 | hPa | Humid | 35 | 0 | 0 | 24.413 | 106447.4345 | 312214.2593 | 30.8691 | 95
780304 | 2018-04-21 15:13 | 5.7338 | Oxy1 (PSt7-10) | 2018-04-04 12:40 | default | 124.8714 | μmol/L | 32.4356 | °C | 1012 | hPa | Humid | 35 | 0 | 0 | 24.412 | 106441.827 | 312236.4852 | 30.8691 | 95
780310 | 2018-04-21 15:13 | 5.7497 | Oxy1 (PSt7-10) | 2018-04-04 12:40 | default | 124.8168 | μmol/L | 32.4413 | °C | 1012 | hPa | Humid | 35 | 0 | 0 | 24.415 | 106446.9707 | 312241.716 | 30.8691 | 95
780327 | 2018-04-21 15:13 | 5.7675 | Oxy1 (PSt7-10) | 2018-04-04 12:40 | default | 124.8919 | μmol/L | 32.4306 | °C | 1012 | hPa | Humid | 35 | 0 | 0 | 24.412 | 106438.4562 | 312228.6823 | 30.8691 | 95
780332 | 2018-04-21 15:13 | 5.7832 | Oxy1 (PSt7-10) | 2018-04-04 12:40 | default | 124.8636 | μmol/L | 32.4375 | °C | 1012 | hPa | Humid | 35 | 0 | 0 | 24.412 | 106438.8073 | 312237.5578 | 30.8691 | 95
780344 | 2018-04-21 15:13 | 5.7995 | Oxy1 (PSt7-10) | 2018-04-04 12:40 | default | 124.8738 | μmol/L | 32.4224 | °C | 1012 | hPa | Humid | 35 | 0 | 0 | 24.417 | 106438.9175 | 312223.1136 | 30.8691 | 95
780357 | 2018-04-21 15:13 | 5.8165 | Oxy1 (PSt7-10) | 2018-04-04 12:40 | default | 124.8796 | μmol/L | 32.4336 | °C | 1012 | hPa | Humid | 35 | 0 | 0 | 24.412 | 106439.391 | 312230.6916 | 30.8691 | 95
780369 | 2018-04-21 15:13 | 5.8345 | Oxy1 (PSt7-10) | 2018-04-04 12:40 | default | 124.8389 | μmol/L | 32.4334 | °C | 1012 | hPa | Humid | 35 | 0 | 0 | 24.416 | 106427.3939 | 312228.0708 | 30.8691 | 95
780377 | 2018-04-21 15:13 | 5.8507 | Oxy1 (PSt7-10) | 2018-04-04 12:40 | default | 124.9504 | μmol/L | 32.4163 | °C | 1012 | hPa | Humid | 35 | 0 | 0 | 24.412 | 106437.2658 | 312223.4586 | 30.8691 | 95
780388 | 2018-04-21 15:13 | 5.8666 | Oxy1 (PSt7-10) | 2018-04-04 12:40 | default | 124.8999 | μmol/L | 32.4312 | °C | 1012 | hPa | Humid | 35 | 0 | 0 | 24.411 | 106442.9384 | 312234.8171 | 30.8691 | 95
780399 | 2018-04-21 15:13 | 5.8878 | Oxy1 (PSt7-10) | 2018-04-04 12:40 | default | 124.807 | μmol/L | 32.4463 | °C | 1012 | hPa | Humid | 35 | 0 | 0 | 24.414 | 106442.1492 | 312249.1113 | 30.8691 | 95
780402 | 2018-04-21 15:13 | 5.9024 | Oxy1 (PSt7-10) | 2018-04-04 12:40 | default | 124.8565 | μmol/L | 32.4443 | °C | 1012 | hPa | Humid | 35 | 0 | 0 | 24.41 | 106430.2599 | 312235.5693 | 30.8691 | 95
780415 | 2018-04-21 15:13 | 5.9176 | Oxy1 (PSt7-10) | 2018-04-04 12:40 | default | 124.8276 | μmol/L | 32.4538 | °C | 1012 | hPa | Humid | 35 | 0 | 0 | 24.409 | 106424.4861 | 312209.507 | 30.8691 | 95
780424 | 2018-04-21 15:13 | 5.9334 | Oxy1 (PSt7-10) | 2018-04-04 12:40 | default | 124.8904 | μmol/L | 32.4335 | °C | 1012 | hPa | Humid | 35 | 0 | 0 | 24.411 | 106431.9689 | 312214.2477 | 30.8691 | 95
780439 | 2018-04-21 15:13 | 5.95 | Oxy1 (PSt7-10) | 2018-04-04 12:40 | default | 124.8216 | μmol/L | 32.4427 | °C | 1012 | hPa | Humid | 35 | 0 | 0 | 24.414 | 106426.6369 | 312209.114 | 30.8691 | 95
780446 | 2018-04-21 15:13 | 5.9663 | Oxy1 (PSt7-10) | 2018-04-04 12:40 | default | 124.8589 | μmol/L | 32.4412 | °C | 1012 | hPa | Humid | 35 | 0 | 0 | 24.411 | 106420.3164 | 312213.0597 | 30.8691 | 95
780454 | 2018-04-21 15:13 | 5.9827 | Oxy1 (PSt7-10) | 2018-04-04 12:40 | default | 124.882 | μmol/L | 32.438 | °C | 1012 | hPa | Humid | 35 | 0 | 0 | 24.41 | 106411.5339 | 312202.1831 | 30.8691 | 95
780467 | 2018-04-21 15:13 | 6.0001 | Oxy1 (PSt7-10) | 2018-04-04 12:40 | default | 124.8566 | μmol/L | 32.4392 | °C | 1012 | hPa | Humid | 35 | 0 | 0 | 24.412 | 106421.8847 | 312209.1548 | 30.8691 | 95
780478 | 2018-04-21 15:13 | 6.016 | Oxy1 (PSt7-10) | 2018-04-04 12:40 | default | 124.8912 | μmol/L | 32.4434 | °C | 1012 | hPa | Humid | 35 | 0 | 0 | 24.407 | 106415.9618 | 312223.3175 | 30.8691 | 95
780487 | 2018-04-21 15:13 | 6.0348 | Oxy1 (PSt7-10) | 2018-04-04 12:40 | default | 124.8701 | μmol/L | 32.441 | °C | 1012 | hPa | Humid | 35 | 0 | 0 | 24.41 | 106414.9774 | 312225.9225 | 30.8691 | 95
780490 | 2018-04-21 15:13 | 6.0506 | Oxy1 (PSt7-10) | 2018-04-04 12:40 | default | 124.909 | μmol/L | 32.434 | °C | 1012 | hPa | Humid | 35 | 0 | 0 | 24.409 | 106405.1722 | 312214.5733 | 30.8691 | 95
780507 | 2018-04-21 15:13 | 6.0674 | Oxy1 (PSt7-10) | 2018-04-04 12:40 | default | 124.8992 | μmol/L | 32.4364 | °C | 1012 | hPa | Humid | 35 | 0 | 0 | 24.409 | 106407.1859 | 312218.2963 | 30.8691 | 95
780511 | 2018-04-21 15:13 | 6.0829 | Oxy1 (PSt7-10) | 2018-04-04 12:40 | default | 124.9284 | μmol/L | 32.4267 | °C | 1012 | hPa | Humid | 35 | 0 | 0 | 24.41 | 106397.0214 | 312199.3026 | 30.8691 | 95
780529 | 2018-04-21 15:13 | 6.1001 | Oxy1 (PSt7-10) | 2018-04-04 12:40 | default | 124.9175 | μmol/L | 32.4319 | °C | 1012 | hPa | Humid | 35 | 0 | 0 | 24.409 | 106399.0278 | 312210.0903 | 30.8691 | 95
780532 | 2018-04-21 15:13 | 6.1162 | Oxy1 (PSt7-10) | 2018-04-04 12:40 | default | 124.901 | μmol/L | 32.4359 | °C | 1012 | hPa | Humid | 35 | 0 | 0 | 24.409 | 106397.7548 | 312209.565 | 30.8691 | 95
780548 | 2018-04-21 15:13 | 6.1328 | Oxy1 (PSt7-10) | 2018-04-04 12:40 | default | 124.9451 | μmol/L | 32.4378 | °C | 1012 | hPa | Humid | 35 | 0 | 0 | 24.404 | 106395.8552 | 312213.0193 | 30.8691 | 95
780555 | 2018-04-21 15:13 | 6.1501 | Oxy1 (PSt7-10) | 2018-04-04 12:40 | default | 124.9193 | μmol/L | 32.439 | °C | 1012 | hPa | Humid | 35 | 0 | 0 | 24.406 | 106396.3525 | 312209.1511 | 30.8691 | 95
780567 | 2018-04-21 15:13 | 6.1668 | Oxy1 (PSt7-10) | 2018-04-04 12:40 | default | 124.9392 | μmol/L | 32.4367 | °C | 1012 | hPa | Humid | 35 | 0 | 0 | 24.405 | 106385.7407 | 312218.0193 | 30.8691 | 95
780574 | 2018-04-21 15:13 | 6.1831 | Oxy1 (PSt7-10) | 2018-04-04 12:40 | default | 124.9248 | μmol/L | 32.4377 | °C | 1012 | hPa | Humid | 35 | 0 | 0 | 24.406 | 106385.1035 | 312206.5983 | 30.8691 | 95
780581 | 2018-04-21 15:13 | 6.2004 | Oxy1 (PSt7-10) | 2018-04-04 12:40 | default | 124.9575 | μmol/L | 32.4322 | °C | 1012 | hPa | Humid | 35 | 0 | 0 | 24.405 | 106391.0905 | 312220.8479 | 30.8691 | 95
780599 | 2018-04-21 15:13 | 6.2164 | Oxy1 (PSt7-10) | 2018-04-04 12:40 | default | 124.8576 | μmol/L | 32.4541 | °C | 1012 | hPa | Humid | 35 | 0 | 0 | 24.406 | 106383.5262 | 312209.2312 | 30.8691 | 95
780608 | 2018-04-21 15:13 | 6.2334 | Oxy1 (PSt7-10) | 2018-04-04 12:40 | default | 124.9261 | μmol/L | 32.4449 | °C | 1012 | hPa | Humid | 35 | 0 | 0 | 24.403 | 106390.0866 | 312220.7347 | 30.8691 | 95
780613 | 2018-04-21 15:13 | 6.25 | Oxy1 (PSt7-10) | 2018-04-04 12:40 | default | 124.8731 | μmol/L | 32.4452 | °C | 1012 | hPa | Humid | 35 | 0 | 0 | 24.408 | 106377.6197 | 312208.1022 | 30.8691 | 95
780626 | 2018-04-21 15:13 | 6.2661 | Oxy1 (PSt7-10) | 2018-04-04 12:40 | default | 124.9448 | μmol/L | 32.4328 | °C | 1012 | hPa | Humid | 35 | 0 | 0 | 24.406 | 106378.3259 | 312205.9947 | 30.8691 | 95
780634 | 2018-04-21 15:13 | 6.2828 | Oxy1 (PSt7-10) | 2018-04-04 12:40 | default | 124.8959 | μmol/L | 32.4422 | °C | 1012 | hPa | Humid | 35 | 0 | 0 | 24.407 | 106373.8983 | 312201.2102 | 30.8691 | 95
780645 | 2018-04-21 15:13 | 6.2995 | Oxy1 (PSt7-10) | 2018-04-04 12:40 | default | 124.8857 | μmol/L | 32.4447 | °C | 1012 | hPa | Humid | 35 | 0 | 0 | 24.407 | 106371.9317 | 312205.8798 | 30.8691 | 95
780657 | 2018-04-21 15:13 | 6.3162 | Oxy1 (PSt7-10) | 2018-04-04 12:40 | default | 124.9948 | μmol/L | 32.4282 | °C | 1012 | hPa | Humid | 35 | 0 | 0 | 24.403 | 106370.0943 | 312204.9988 | 30.8691 | 95
780663 | 2018-04-21 15:13 | 6.3332 | Oxy1 (PSt7-10) | 2018-04-04 12:40 | default | 124.9717 | μmol/L | 32.4313 | °C | 1012 | hPa | Humid | 35 | 0 | 0 | 24.404 | 106372.0673 | 312193.0652 | 30.8691 | 95
780671 | 2018-04-21 15:13 | 6.3497 | Oxy1 (PSt7-10) | 2018-04-04 12:40 | default | 124.9964 | μmol/L | 32.4278 | °C | 1012 | hPa | Humid | 35 | 0 | 0 | 24.403 | 106362.5087 | 312201.6315 | 30.8691 | 95
780687 | 2018-04-21 15:13 | 6.3665 | Oxy1 (PSt7-10) | 2018-04-04 12:40 | default | 124.8306 | μmol/L | 32.4556 | °C | 1012 | hPa | Humid | 35 | 0 | 0 | 24.408 | 106362.6242 | 312208.734 | 30.8691 | 95
780690 | 2018-04-21 15:13 | 6.3831 | Oxy1 (PSt7-10) | 2018-04-04 12:40 | default | 124.904 | μmol/L | 32.4528 | °C | 1012 | hPa | Humid | 35 | 0 | 0 | 24.402 | 106354.4278 | 312184.962 | 30.8691 | 95
780707 | 2018-04-21 15:13 | 6.3995 | Oxy1 (PSt7-10) | 2018-04-04 12:40 | default | 124.9653 | μmol/L | 32.448 | °C | 1012 | hPa | Humid | 35 | 0 | 0 | 24.398 | 106356.8722 | 312192.0252 | 30.8691 | 95
780717 | 2018-04-21 15:14 | 6.4174 | Oxy1 (PSt7-10) | 2018-04-04 12:40 | default | 125.0118 | μmol/L | 32.4291 | °C | 1012 | hPa | Humid | 35 | 0 | 0 | 24.401 | 106360.5312 | 312203.2379 | 30.8691 | 95
780726 | 2018-04-21 15:14 | 6.433 | Oxy1 (PSt7-10) | 2018-04-04 12:40 | default | 124.9501 | μmol/L | 32.4391 | °C | 1012 | hPa | Humid | 35 | 0 | 0 | 24.403 | 106356.8562 | 312200.8402 | 30.8691 | 95
780735 | 2018-04-21 15:14 | 6.4498 | Oxy1 (PSt7-10) | 2018-04-04 12:40 | default | 124.9986 | μmol/L | 32.4273 | °C | 1012 | hPa | Humid | 35 | 0 | 0 | 24.403 | 106356.1148 | 312198.5169 | 30.8691 | 95
780740 | 2018-04-21 15:14 | 6.4663 | Oxy1 (PSt7-10) | 2018-04-04 12:40 | default | 125.0024 | μmol/L | 32.4314 | °C | 1012 | hPa | Humid | 35 | 0 | 0 | 24.401 | 106350.6789 | 312201.4269 | 30.8691 | 95
780754 | 2018-04-21 15:14 | 6.4827 | Oxy1 (PSt7-10) | 2018-04-04 12:40 | default | 124.9891 | μmol/L | 32.4321 | °C | 1012 | hPa | Humid | 35 | 0 | 0 | 24.402 | 106345.2216 | 312190.4189 | 30.8691 | 95
780761 | 2018-04-21 15:14 | 6.5001 | Oxy1 (PSt7-10) | 2018-04-04 12:40 | default | 124.9504 | μmol/L | 32.4365 | °C | 1012 | hPa | Humid | 35 | 0 | 0 | 24.404 | 106344.6647 | 312206.5303 | 30.8691 | 95
780770 | 2018-04-21 15:14 | 6.5162 | Oxy1 (PSt7-10) | 2018-04-04 12:40 | default | 124.9552 | μmol/L | 32.4404 | °C | 1012 | hPa | Humid | 35 | 0 | 0 | 24.402 | 106338.7777 | 312187.6433 | 30.8691 | 95
780784 | 2018-04-21 15:14 | 6.5333 | Oxy1 (PSt7-10) | 2018-04-04 12:40 | default | 124.9513 | μmol/L | 32.4464 | °C | 1012 | hPa | Humid | 35 | 0 | 0 | 24.4 | 106347.0966 | 312200.2628 | 30.8691 | 95
780797 | 2018-04-21 15:14 | 6.5501 | Oxy1 (PSt7-10) | 2018-04-04 12:40 | default | 124.9794 | μmol/L | 32.4395 | °C | 1012 | hPa | Humid | 35 | 0 | 0 | 24.4 | 106332.1209 | 312181.8293 | 30.8691 | 95
780808 | 2018-04-21 15:14 | 6.5661 | Oxy1 (PSt7-10) | 2018-04-04 12:40 | default | 124.9494 | μmol/L | 32.4493 | °C | 1012 | hPa | Humid | 35 | 0 | 0 | 24.399 | 106341.3725 | 312187.331 | 30.8691 | 95
780814 | 2018-04-21 15:14 | 6.583 | Oxy1 (PSt7-10) | 2018-04-04 12:40 | default | 125.0041 | μmol/L | 32.441 | °C | 1012 | hPa | Humid | 35 | 0 | 0 | 24.397 | 106329.4005 | 312175.0945 | 30.8691 | 95
780829 | 2018-04-21 15:14 | 6.6002 | Oxy1 (PSt7-10) | 2018-04-04 12:40 | default | 124.9509 | μmol/L | 32.4515 | °C | 1012 | hPa | Humid | 35 | 0 | 0 | 24.398 | 106327.0848 | 312182.4554 | 30.8691 | 95
780838 | 2018-04-21 15:14 | 6.6169 | Oxy1 (PSt7-10) | 2018-04-04 12:40 | default | 124.9875 | μmol/L | 32.4476 | °C | 1012 | hPa | Humid | 35 | 0 | 0 | 24.396 | 106329.9691 | 312190.5795 | 30.8691 | 95
780848 | 2018-04-21 15:14 | 6.6329 | Oxy1 (PSt7-10) | 2018-04-04 12:40 | default | 124.946 | μmol/L | 32.4476 | °C | 1012 | hPa | Humid | 35 | 0 | 0 | 24.4 | 106323.909 | 312190.8048 | 30.8691 | 95
780852 | 2018-04-21 15:14 | 6.6504 | Oxy1 (PSt7-10) | 2018-04-04 12:40 | default | 125.0448 | μmol/L | 32.4387 | °C | 1012 | hPa | Humid | 35 | 0 | 0 | 24.394 | 106324.8543 | 312185.3515 | 30.8691 | 95
780866 | 2018-04-21 15:14 | 6.6664 | Oxy1 (PSt7-10) | 2018-04-04 12:40 | default | 125.0274 | μmol/L | 32.4328 | °C | 1012 | hPa | Humid | 35 | 0 | 0 | 24.398 | 106329.1989 | 312176.0246 | 30.8691 | 95
780874 | 2018-04-21 15:14 | 6.6828 | Oxy1 (PSt7-10) | 2018-04-04 12:40 | default | 124.9599 | μmol/L | 32.4543 | °C | 1012 | hPa | Humid | 35 | 0 | 0 | 24.396 | 106324.6337 | 312176.8101 | 30.8691 | 95
780887 | 2018-04-21 15:14 | 6.7 | Oxy1 (PSt7-10) | 2018-04-04 12:40 | default | 125.0226 | μmol/L | 32.4391 | °C | 1012 | hPa | Humid | 35 | 0 | 0 | 24.396 | 106325.4202 | 312194.0418 | 30.8691 | 95
780892 | 2018-04-21 15:14 | 6.7168 | Oxy1 (PSt7-10) | 2018-04-04 12:40 | default | 125.009 | μmol/L | 32.4474 | °C | 1012 | hPa | Humid | 35 | 0 | 0 | 24.394 | 106317.7043 | 312178.4152 | 30.8691 | 95
780908 | 2018-04-21 15:14 | 6.7369 | Oxy1 (PSt7-10) | 2018-04-04 12:40 | default | 125.0286 | μmol/L | 32.4325 | °C | 1012 | hPa | Humid | 35 | 0 | 0 | 24.398 | 106321.6529 | 312188.7068 | 30.8691 | 95
780914 | 2018-04-21 15:14 | 6.75 | Oxy1 (PSt7-10) | 2018-04-04 12:40 | default | 125.021 | μmol/L | 32.4394 | °C | 1012 | hPa | Humid | 35 | 0 | 0 | 24.396 | 106307.2233 | 312158.0996 | 30.8691 | 95
780922 | 2018-04-21 15:14 | 6.7663 | Oxy1 (PSt7-10) | 2018-04-04 12:40 | default | 125.0014 | μmol/L | 32.4442 | °C | 1012 | hPa | Humid | 35 | 0 | 0 | 24.396 | 106307.321 | 312169.0635 | 30.8691 | 95
780937 | 2018-04-21 15:14 | 6.783 | Oxy1 (PSt7-10) | 2018-04-04 12:40 | default | 125.021 | μmol/L | 32.447 | °C | 1012 | hPa | Humid | 35 | 0 | 0 | 24.393 | 106303.2623 | 312170.4286 | 30.8691 | 95
780943 | 2018-04-21 15:14 | 6.7994 | Oxy1 (PSt7-10) | 2018-04-04 12:40 | default | 125.0298 | μmol/L | 32.4449 | °C | 1012 | hPa | Humid | 35 | 0 | 0 | 24.393 | 106306.5022 | 312165.8601 | 30.8691 | 95
780955 | 2018-04-21 15:14 | 6.8166 | Oxy1 (PSt7-10) | 2018-04-04 12:40 | default | 125.0632 | μmol/L | 32.4367 | °C | 1012 | hPa | Humid | 35 | 0 | 0 | 24.393 | 106296.1363 | 312173.5233 | 30.8691 | 95
780969 | 2018-04-21 15:14 | 6.8338 | Oxy1 (PSt7-10) | 2018-04-04 12:40 | default | 125.0031 | μmol/L | 32.4514 | °C | 1012 | hPa | Humid | 35 | 0 | 0 | 24.393 | 106297.4196 | 312174.9937 | 30.8691 | 95
780970 | 2018-04-21 15:14 | 6.85 | Oxy1 (PSt7-10) | 2018-04-04 12:40 | default | 125.0068 | μmol/L | 32.4505 | °C | 1012 | hPa | Humid | 35 | 0 | 0 | 24.393 | 106291.4663 | 312172.1456 | 30.8691 | 95
780988 | 2018-04-21 15:14 | 6.8668 | Oxy1 (PSt7-10) | 2018-04-04 12:40 | default | 124.9973 | μmol/L | 32.4603 | °C | 1012 | hPa | Humid | 35 | 0 | 0 | 24.39 | 106297.7196 | 312173.6951 | 30.8691 | 95
780991 | 2018-04-21 15:14 | 6.883 | Oxy1 (PSt7-10) | 2018-04-04 12:40 | default | 124.978 | μmol/L | 32.4499 | °C | 1012 | hPa | Humid | 35 | 0 | 0 | 24.396 | 106294.6211 | 312154.1886 | 30.8691 | 95
781008 | 2018-04-21 15:14 | 6.8995 | Oxy1 (PSt7-10) | 2018-04-04 12:40 | default | 125.0253 | μmol/L | 32.4485 | °C | 1012 | hPa | Humid | 35 | 0 | 0 | 24.392 | 106290.1374 | 312172.3079 | 30.8691 | 95
781018 | 2018-04-21 15:14 | 6.9164 | Oxy1 (PSt7-10) | 2018-04-04 12:40 | default | 125.0339 | μmol/L | 32.4388 | °C | 1012 | hPa | Humid | 35 | 0 | 0 | 24.395 | 106283.2523 | 312164.4759 | 30.8691 | 95
781021 | 2018-04-21 15:14 | 6.9332 | Oxy1 (PSt7-10) | 2018-04-04 12:40 | default | 125.0284 | μmol/L | 32.4503 | °C | 1012 | hPa | Humid | 35 | 0 | 0 | 24.391 | 106282.1552 | 312160.0622 | 30.8691 | 95
781034 | 2018-04-21 15:14 | 6.9505 | Oxy1 (PSt7-10) | 2018-04-04 12:40 | default | 125.0191 | μmol/L | 32.45 | °C | 1012 | hPa | Humid | 35 | 0 | 0 | 24.392 | 106288.8006 | 312166.0137 | 30.8691 | 95
781045 | 2018-04-21 15:14 | 6.9664 | Oxy1 (PSt7-10) | 2018-04-04 12:40 | default | 125.0345 | μmol/L | 32.4462 | °C | 1012 | hPa | Humid | 35 | 0 | 0 | 24.392 | 106279.448 | 312163.3656 | 30.8691 | 95
781054 | 2018-04-21 15:14 | 6.983 | Oxy1 (PSt7-10) | 2018-04-04 12:40 | default | 125.1092 | μmol/L | 32.4381 | °C | 1012 | hPa | Humid | 35 | 0 | 0 | 24.388 | 106278.5746 | 312153.6972 | 30.8691 | 95
781061 | 2018-04-21 15:14 | 6.9998 | Oxy1 (PSt7-10) | 2018-04-04 12:40 | default | 125.0383 | μmol/L | 32.4478 | °C | 1012 | hPa | Humid | 35 | 0 | 0 | 24.391 | 106268.5829 | 312140.3007 | 30.8691 | 95
781070 | 2018-04-21 15:14 | 7.0162 | Oxy1 (PSt7-10) | 2018-04-04 12:40 | default | 125.0582 | μmol/L | 32.443 | °C | 1012 | hPa | Humid | 35 | 0 | 0 | 24.391 | 106269.0691 | 312145.8308 | 30.8691 | 95
781085 | 2018-04-21 15:14 | 7.0335 | Oxy1 (PSt7-10) | 2018-04-04 12:40 | default | 125.1191 | μmol/L | 32.4282 | °C | 1012 | hPa | Humid | 35 | 0 | 0 | 24.391 | 106279.6684 | 312158.277 | 30.8691 | 95
781094 | 2018-04-21 15:14 | 7.0508 | Oxy1 (PSt7-10) | 2018-04-04 12:40 | default | 125.0491 | μmol/L | 32.4351 | °C | 1012 | hPa | Humid | 35 | 0 | 0 | 24.395 | 106268.8811 | 312161.0658 | 30.8691 | 95
781109 | 2018-04-21 15:14 | 7.0663 | Oxy1 (PSt7-10) | 2018-04-04 12:40 | default | 125.0757 | μmol/L | 32.4413 | °C | 1012 | hPa | Humid | 35 | 0 | 0 | 24.39 | 106263.8277 | 312154.6476 | 30.8691 | 95
781118 | 2018-04-21 15:14 | 7.0844 | Oxy1 (PSt7-10) | 2018-04-04 12:40 | default | 125.0402 | μmol/L | 32.4449 | °C | 1012 | hPa | Humid | 35 | 0 | 0 | 24.392 | 106267.6558 | 312168.656 | 30.8691 | 95
781124 | 2018-04-21 15:14 | 7.1002 | Oxy1 (PSt7-10) | 2018-04-04 12:40 | default | 125.0741 | μmol/L | 32.4442 | °C | 1012 | hPa | Humid | 35 | 0 | 0 | 24.389 | 106258.2396 | 312154.6946 | 30.8691 | 95
781131 | 2018-04-21 15:14 | 7.1166 | Oxy1 (PSt7-10) | 2018-04-04 12:40 | default | 125.1065 | μmol/L | 32.4337 | °C | 1012 | hPa | Humid | 35 | 0 | 0 | 24.39 | 106260.9773 | 312142.587 | 30.8691 | 95
781140 | 2018-04-21 15:14 | 7.1332 | Oxy1 (PSt7-10) | 2018-04-04 12:40 | default | 125.1435 | μmol/L | 32.4298 | °C | 1012 | hPa | Humid | 35 | 0 | 0 | 24.388 | 106257.2098 | 312133.4101 | 30.8691 | 95
781154 | 2018-04-21 15:14 | 7.1497 | Oxy1 (PSt7-10) | 2018-04-04 12:40 | default | 125.0805 | μmol/L | 32.4451 | °C | 1012 | hPa | Humid | 35 | 0 | 0 | 24.388 | 106260.7146 | 312151.0634 | 30.8691 | 95
781168 | 2018-04-21 15:14 | 7.1661 | Oxy1 (PSt7-10) | 2018-04-04 12:40 | default | 125.1075 | μmol/L | 32.4436 | °C | 1012 | hPa | Humid | 35 | 0 | 0 | 24.386 | 106255.0403 | 312143.4499 | 30.8691 | 95
781178 | 2018-04-21 15:14 | 7.1828 | Oxy1 (PSt7-10) | 2018-04-04 12:40 | default | 125.0413 | μmol/L | 32.4547 | °C | 1012 | hPa | Humid | 35 | 0 | 0 | 24.388 | 106257.4576 | 312160.6289 | 30.8691 | 95
781185 | 2018-04-21 15:14 | 7.1993 | Oxy1 (PSt7-10) | 2018-04-04 12:40 | default | 125.0158 | μmol/L | 32.4584 | °C | 1012 | hPa | Humid | 35 | 0 | 0 | 24.389 | 106255.6579 | 312160.2483 | 30.8691 | 95
781191 | 2018-04-21 15:14 | 7.2164 | Oxy1 (PSt7-10) | 2018-04-04 12:40 | default | 125.0754 | μmol/L | 32.4464 | °C | 1012 | hPa | Humid | 35 | 0 | 0 | 24.388 | 106249.5778 | 312154.4553 | 30.8691 | 95
781205 | 2018-04-21 15:14 | 7.233 | Oxy1 (PSt7-10) | 2018-04-04 12:40 | default | 125.0737 | μmol/L | 32.4392 | °C | 1012 | hPa | Humid | 35 | 0 | 0 | 24.391 | 106254.9717 | 312151.5382 | 30.8691 | 95
781211 | 2018-04-21 15:14 | 7.2496 | Oxy1 (PSt7-10) | 2018-04-04 12:40 | default | 125.1011 | μmol/L | 32.4477 | °C | 1012 | hPa | Humid | 35 | 0 | 0 | 24.385 | 106241.0583 | 312162.6 | 30.8691 | 95
781224 | 2018-04-21 15:14 | 7.2661 | Oxy1 (PSt7-10) | 2018-04-04 12:40 | default | 125.0465 | μmol/L | 32.4509 | °C | 1012 | hPa | Humid | 35 | 0 | 0 | 24.389 | 106240.1493 | 312149.6645 | 30.8691 | 95
781233 | 2018-04-21 15:14 | 7.2828 | Oxy1 (PSt7-10) | 2018-04-04 12:40 | default | 125.1293 | μmol/L | 32.4383 | °C | 1012 | hPa | Humid | 35 | 0 | 0 | 24.386 | 106235.891 | 312147.0693 | 30.8691 | 95
781246 | 2018-04-21 15:14 | 7.3002 | Oxy1 (PSt7-10) | 2018-04-04 12:40 | default | 125.1133 | μmol/L | 32.4422 | °C | 1012 | hPa | Humid | 35 | 0 | 0 | 24.386 | 106236.7013 | 312140.6256 | 30.8691 | 95
781258 | 2018-04-21 15:14 | 7.3168 | Oxy1 (PSt7-10) | 2018-04-04 12:40 | default | 125.0855 | μmol/L | 32.4515 | °C | 1012 | hPa | Humid | 35 | 0 | 0 | 24.385 | 106234.3636 | 312147.5773 | 30.8691 | 95
781266 | 2018-04-21 15:14 | 7.3342 | Oxy1 (PSt7-10) | 2018-04-04 12:40 | default | 125.0627 | μmol/L | 32.4646 | °C | 1012 | hPa | Humid | 35 | 0 | 0 | 24.382 | 106230.7334 | 312149.2509 | 30.8691 | 95
781278 | 2018-04-21 15:14 | 7.3501 | Oxy1 (PSt7-10) | 2018-04-04 12:40 | default | 125.0896 | μmol/L | 32.4429 | °C | 1012 | hPa | Humid | 35 | 0 | 0 | 24.388 | 106223.1411 | 312148.1302 | 30.8691 | 95
781284 | 2018-04-21 15:14 | 7.366 | Oxy1 (PSt7-10) | 2018-04-04 12:40 | default | 125.1055 | μmol/L | 32.4441 | °C | 1012 | hPa | Humid | 35 | 0 | 0 | 24.386 | 106229.0677 | 312145.1071 | 30.8691 | 95
781299 | 2018-04-21 15:14 | 7.3836 | Oxy1 (PSt7-10) | 2018-04-04 12:40 | default | 125.1209 | μmol/L | 32.4454 | °C | 1012 | hPa | Humid | 35 | 0 | 0 | 24.384 | 106225.6188 | 312151.3564 | 30.8691 | 95
781305 | 2018-04-21 15:14 | 7.4001 | Oxy1 (PSt7-10) | 2018-04-04 12:40 | default | 125.0698 | μmol/L | 32.4503 | °C | 1012 | hPa | Humid | 35 | 0 | 0 | 24.387 | 106224.374 | 312147.6261 | 30.8691 | 95
781318 | 2018-04-21 15:15 | 7.4167 | Oxy1 (PSt7-10) | 2018-04-04 12:40 | default | 125.1562 | μmol/L | 32.4443 | °C | 1012 | hPa | Humid | 35 | 0 | 0 | 24.381 | 106232.2511 | 312148.6275 | 30.8691 | 95
781322 | 2018-04-21 15:15 | 7.4328 | Oxy1 (PSt7-10) | 2018-04-04 12:40 | default | 125.1653 | μmol/L | 32.4295 | °C | 1012 | hPa | Humid | 35 | 0 | 0 | 24.386 | 106222.5031 | 312142.1274 | 30.8691 | 95
781333 | 2018-04-21 15:15 | 7.4508 | Oxy1 (PSt7-10) | 2018-04-04 12:40 | default | 125.219 | μmol/L | 32.4265 | °C | 1012 | hPa | Humid | 35 | 0 | 0 | 24.382 | 106214.1479 | 312148.0537 | 30.8691 | 95
781349 | 2018-04-21 15:15 | 7.4666 | Oxy1 (PSt7-10) | 2018-04-04 12:40 | default | 125.1455 | μmol/L | 32.447 | °C | 1012 | hPa | Humid | 35 | 0 | 0 | 24.381 | 106217.8516 | 312138.3816 | 30.8691 | 95
781358 | 2018-04-21 15:15 | 7.4833 | Oxy1 (PSt7-10) | 2018-04-04 12:40 | default | 125.0892 | μmol/L | 32.4506 | °C | 1012 | hPa | Humid | 35 | 0 | 0 | 24.385 | 106207.768 | 312133.4185 | 30.8691 | 95
781361 | 2018-04-21 15:15 | 7.5011 | Oxy1 (PSt7-10) | 2018-04-04 12:40 | default | 125.0858 | μmol/L | 32.4615 | °C | 1012 | hPa | Humid | 35 | 0 | 0 | 24.381 | 106203.6927 | 312145.6599 | 30.8691 | 95
781377 | 2018-04-21 15:15 | 7.5161 | Oxy1 (PSt7-10) | 2018-04-04 12:40 | default | 125.1265 | μmol/L | 32.4516 | °C | 1012 | hPa | Humid | 35 | 0 | 0 | 24.381 | 106208.696 | 312128.9177 | 30.8691 | 95
781380 | 2018-04-21 15:15 | 7.5336 | Oxy1 (PSt7-10) | 2018-04-04 12:40 | default | 125.0984 | μmol/L | 32.4534 | °C | 1012 | hPa | Humid | 35 | 0 | 0 | 24.383 | 106208.9229 | 312141.4461 | 30.8691 | 95
781390 | 2018-04-21 15:15 | 7.5501 | Oxy1 (PSt7-10) | 2018-04-04 12:40 | default | 125.1109 | μmol/L | 32.4528 | °C | 1012 | hPa | Humid | 35 | 0 | 0 | 24.382 | 106203.9001 | 312127.2397 | 30.8691 | 95
781403 | 2018-04-21 15:15 | 7.5667 | Oxy1 (PSt7-10) | 2018-04-04 12:40 | default | 125.1289 | μmol/L | 32.4485 | °C | 1012 | hPa | Humid | 35 | 0 | 0 | 24.382 | 106201.3983 | 312127.9981 | 30.8691 | 95
781418 | 2018-04-21 15:15 | 7.5855 | Oxy1 (PSt7-10) | 2018-04-04 12:40 | default | 125.1862 | μmol/L | 32.4471 | °C | 1012 | hPa | Humid | 35 | 0 | 0 | 24.377 | 106198.9657 | 312135.2276 | 30.8691 | 95
781423 | 2018-04-21 15:15 | 7.5996 | Oxy1 (PSt7-10) | 2018-04-04 12:40 | default | 125.1188 | μmol/L | 32.4509 | °C | 1012 | hPa | Humid | 35 | 0 | 0 | 24.382 | 106191.2602 | 312129.1317 | 30.8691 | 95
781435 | 2018-04-21 15:15 | 7.6165 | Oxy1 (PSt7-10) | 2018-04-04 12:40 | default | 125.0972 | μmol/L | 32.4537 | °C | 1012 | hPa | Humid | 35 | 0 | 0 | 24.383 | 106189.3017 | 312130.6398 | 30.8691 | 95
781441 | 2018-04-21 15:15 | 7.6333 | Oxy1 (PSt7-10) | 2018-04-04 12:40 | default | 125.1115 | μmol/L | 32.4577 | °C | 1012 | hPa | Humid | 35 | 0 | 0 | 24.38 | 106197.5817 | 312112.0239 | 30.8691 | 95
781452 | 2018-04-21 15:15 | 7.6502 | Oxy1 (PSt7-10) | 2018-04-04 12:40 | default | 125.1701 | μmol/L | 32.451 | °C | 1012 | hPa | Humid | 35 | 0 | 0 | 24.377 | 106190.9286 | 312127.9268 | 30.8691 | 95
781464 | 2018-04-21 15:15 | 7.6664 | Oxy1 (PSt7-10) | 2018-04-04 12:40 | default | 125.1577 | μmol/L | 32.4465 | °C | 1012 | hPa | Humid | 35 | 0 | 0 | 24.38 | 106181.6676 | 312121.9267 | 30.8691 | 95
781470 | 2018-04-21 15:15 | 7.6839 | Oxy1 (PSt7-10) | 2018-04-04 12:40 | default | 125.2241 | μmol/L | 32.4304 | °C | 1012 | hPa | Humid | 35 | 0 | 0 | 24.38 | 106178.5145 | 312131.7975 | 30.8691 | 95
781486 | 2018-04-21 15:15 | 7.7017 | Oxy1 (PSt7-10) | 2018-04-04 12:40 | default | 125.1663 | μmol/L | 32.4469 | °C | 1012 | hPa | Humid | 35 | 0 | 0 | 24.379 | 106186.1406 | 312123.1138 | 30.8691 | 95
781495 | 2018-04-21 15:15 | 7.7168 | Oxy1 (PSt7-10) | 2018-04-04 12:40 | default | 125.1198 | μmol/L | 32.4582 | °C | 1012 | hPa | Humid | 35 | 0 | 0 | 24.379 | 106177.0483 | 312118.3147 | 30.8691 | 95
781500 | 2018-04-21 15:15 | 7.7369 | Oxy1 (PSt7-10) | 2018-04-04 12:40 | default | 125.2307 | μmol/L | 32.4338 | °C | 1012 | hPa | Humid | 35 | 0 | 0 | 24.378 | 106178.5231 | 312145.9332 | 30.8691 | 95
781514 | 2018-04-21 15:15 | 7.7522 | Oxy1 (PSt7-10) | 2018-04-04 12:40 | default | 125.2028 | μmol/L | 32.4406 | °C | 1012 | hPa | Humid | 35 | 0 | 0 | 24.378 | 106169.2549 | 312120.5094 | 30.8691 | 95
781525 | 2018-04-21 15:15 | 7.766 | Oxy1 (PSt7-10) | 2018-04-04 12:40 | default | 125.1985 | μmol/L | 32.434 | °C | 1012 | hPa | Humid | 35 | 0 | 0 | 24.381 | 106171.0967 | 312103.4404 | 30.8691 | 95
781532 | 2018-04-21 15:15 | 7.7833 | Oxy1 (PSt7-10) | 2018-04-04 12:40 | default | 125.1657 | μmol/L | 32.4546 | °C | 1012 | hPa | Humid | 35 | 0 | 0 | 24.376 | 106172.4156 | 312133.1554 | 30.8691 | 95
781549 | 2018-04-21 15:15 | 7.7996 | Oxy1 (PSt7-10) | 2018-04-04 12:40 | default | 125.0628 | μmol/L | 32.4721 | °C | 1012 | hPa | Humid | 35 | 0 | 0 | 24.379 | 106171.3939 | 312122.825 | 30.8691 | 95
781558 | 2018-04-21 15:15 | 7.8163 | Oxy1 (PSt7-10) | 2018-04-04 12:40 | default | 125.0775 | μmol/L | 32.4685 | °C | 1012 | hPa | Humid | 35 | 0 | 0 | 24.379 | 106170.8375 | 312115.9368 | 30.8691 | 95
781562 | 2018-04-21 15:15 | 7.8332 | Oxy1 (PSt7-10) | 2018-04-04 12:40 | default | 125.1863 | μmol/L | 32.4446 | °C | 1012 | hPa | Humid | 35 | 0 | 0 | 24.378 | 106168.5834 | 312121.9985 | 30.8691 | 95
781577 | 2018-04-21 15:15 | 7.8499 | Oxy1 (PSt7-10) | 2018-04-04 12:40 | default | 125.2166 | μmol/L | 32.4473 | °C | 1012 | hPa | Humid | 35 | 0 | 0 | 24.374 | 106154.513 | 312117.2831 | 30.8691 | 95
781587 | 2018-04-21 15:15 | 7.866 | Oxy1 (PSt7-10) | 2018-04-04 12:40 | default | 125.1912 | μmol/L | 32.4535 | °C | 1012 | hPa | Humid | 35 | 0 | 0 | 24.374 | 106153.3364 | 312110.9579 | 30.8691 | 95
781599 | 2018-04-21 15:15 | 7.8835 | Oxy1 (PSt7-10) | 2018-04-04 12:40 | default | 125.1595 | μmol/L | 32.4561 | °C | 1012 | hPa | Humid | 35 | 0 | 0 | 24.376 | 106158.1813 | 312110.0877 | 30.8691 | 95
781602 | 2018-04-21 15:15 | 7.9001 | Oxy1 (PSt7-10) | 2018-04-04 12:40 | default | 125.2217 | μmol/L | 32.4385 | °C | 1012 | hPa | Humid | 35 | 0 | 0 | 24.377 | 106154.475 | 312119.0508 | 30.8691 | 95
781610 | 2018-04-21 15:15 | 7.9165 | Oxy1 (PSt7-10) | 2018-04-04 12:40 | default | 125.2884 | μmol/L | 32.4349 | °C | 1012 | hPa | Humid | 35 | 0 | 0 | 24.372 | 106152.9487 | 312111.2108 | 30.8691 | 95
781628 | 2018-04-21 15:15 | 7.933 | Oxy1 (PSt7-10) | 2018-04-04 12:40 | default | 125.2684 | μmol/L | 32.4372 | °C | 1012 | hPa | Humid | 35 | 0 | 0 | 24.373 | 106155.7388 | 312106.7882 | 30.8691 | 95
781638 | 2018-04-21 15:15 | 7.9494 | Oxy1 (PSt7-10) | 2018-04-04 12:40 | default | 125.1494 | μmol/L | 32.4586 | °C | 1012 | hPa | Humid | 35 | 0 | 0 | 24.376 | 106137.5933 | 312108.1337 | 30.8691 | 95
781646 | 2018-04-21 15:15 | 7.9662 | Oxy1 (PSt7-10) | 2018-04-04 12:40 | default | 125.1648 | μmol/L | 32.4549 | °C | 1012 | hPa | Humid | 35 | 0 | 0 | 24.376 | 106144.9311 | 312108.14 | 30.8691 | 95
781658 | 2018-04-21 15:15 | 7.9828 | Oxy1 (PSt7-10) | 2018-04-04 12:40 | default | 125.2021 | μmol/L | 32.4433 | °C | 1012 | hPa | Humid | 35 | 0 | 0 | 24.377 | 106149.2313 | 312112.9469 | 30.8691 | 95
781667 | 2018-04-21 15:15 | 7.9998 | Oxy1 (PSt7-10) | 2018-04-04 12:40 | default | 125.2292 | μmol/L | 32.4493 | °C | 1012 | hPa | Humid | 35 | 0 | 0 | 24.372 | 106134.6729 | 312100.9833 | 30.8691 | 95
781672 | 2018-04-21 15:15 | 8.0175 | Oxy1 (PSt7-10) | 2018-04-04 12:40 | default | 125.1959 | μmol/L | 32.4523 | °C | 1012 | hPa | Humid | 35 | 0 | 0 | 24.374 | 106132.786 | 312107.768 | 30.8691 | 95
781686 | 2018-04-21 15:15 | 8.0327 | Oxy1 (PSt7-10) | 2018-04-04 12:40 | default | 125.3241 | μmol/L | 32.4338 | °C | 1012 | hPa | Humid | 35 | 0 | 0 | 24.369 | 106128.7749 | 312094.1667 | 30.8691 | 95
781694 | 2018-04-21 15:15 | 8.0494 | Oxy1 (PSt7-10) | 2018-04-04 12:40 | default | 125.2818 | μmol/L | 32.439 | °C | 1012 | hPa | Humid | 35 | 0 | 0 | 24.371 | 106136.1864 | 312109.4477 | 30.8691 | 95
781706 | 2018-04-21 15:15 | 8.0665 | Oxy1 (PSt7-10) | 2018-04-04 12:40 | default | 125.3018 | μmol/L | 32.4392 | °C | 1012 | hPa | Humid | 35 | 0 | 0 | 24.369 | 106128.2162 | 312112.6194 | 30.8691 | 95
781715 | 2018-04-21 15:15 | 8.0835 | Oxy1 (PSt7-10) | 2018-04-04 12:40 | default | 125.262 | μmol/L | 32.4388 | °C | 1012 | hPa | Humid | 35 | 0 | 0 | 24.373 | 106132.8554 | 312108.4719 | 30.8691 | 95
781729 | 2018-04-21 15:15 | 8.1002 | Oxy1 (PSt7-10) | 2018-04-04 12:40 | default | 125.2839 | μmol/L | 32.4435 | °C | 1012 | hPa | Humid | 35 | 0 | 0 | 24.369 | 106123.3205 | 312102.4911 | 30.8691 | 95
781736 | 2018-04-21 15:15 | 8.1188 | Oxy1 (PSt7-10) | 2018-04-04 12:40 | default | 125.209 | μmol/L | 32.4542 | °C | 1012 | hPa | Humid | 35 | 0 | 0 | 24.372 | 106126.5888 | 312110.1201 | 30.8691 | 95
781740 | 2018-04-21 15:15 | 8.133 | Oxy1 (PSt7-10) | 2018-04-04 12:40 | default | 125.2264 | μmol/L | 32.455 | °C | 1012 | hPa | Humid | 35 | 0 | 0 | 24.37 | 106115.7115 | 312103.3001 | 30.8691 | 95
781754 | 2018-04-21 15:15 | 8.1518 | Oxy1 (PSt7-10) | 2018-04-04 12:40 | default | 125.2271 | μmol/L | 32.4548 | °C | 1012 | hPa | Humid | 35 | 0 | 0 | 24.37 | 106123.3155 | 312102.2524 | 30.8691 | 95
781764 | 2018-04-21 15:15 | 8.1694 | Oxy1 (PSt7-10) | 2018-04-04 12:40 | default | 125.2027 | μmol/L | 32.4582 | °C | 1012 | hPa | Humid | 35 | 0 | 0 | 24.371 | 106122.7941 | 312113.0858 | 30.8691 | 95
781770 | 2018-04-21 15:15 | 8.1831 | Oxy1 (PSt7-10) | 2018-04-04 12:40 | default | 125.2066 | μmol/L | 32.4623 | °C | 1012 | hPa | Humid | 35 | 0 | 0 | 24.369 | 106116.893 | 312087.3939 | 30.8691 | 95
781783 | 2018-04-21 15:15 | 8.1996 | Oxy1 (PSt7-10) | 2018-04-04 12:40 | default | 125.1827 | μmol/L | 32.4606 | °C | 1012 | hPa | Humid | 35 | 0 | 0 | 24.372 | 106112.5853 | 312085.6153 | 30.8691 | 95
781795 | 2018-04-21 15:15 | 8.2169 | Oxy1 (PSt7-10) | 2018-04-04 12:40 | default | 125.2941 | μmol/L | 32.4385 | °C | 1012 | hPa | Humid | 35 | 0 | 0 | 24.37 | 106113.7908 | 312092.7177 | 30.8691 | 95
781809 | 2018-04-21 15:15 | 8.2331 | Oxy1 (PSt7-10) | 2018-04-04 12:40 | default | 125.1923 | μmol/L | 32.4582 | °C | 1012 | hPa | Humid | 35 | 0 | 0 | 24.372 | 106114.2391 | 312095.9995 | 30.8691 | 95
781810 | 2018-04-21 15:15 | 8.25 | Oxy1 (PSt7-10) | 2018-04-04 12:40 | default | 125.2722 | μmol/L | 32.4514 | °C | 1012 | hPa | Humid | 35 | 0 | 0 | 24.367 | 106103.9404 | 312095.5721 | 30.8691 | 95
781822 | 2018-04-21 15:15 | 8.2678 | Oxy1 (PSt7-10) | 2018-04-04 12:40 | default | 125.2455 | μmol/L | 32.4579 | °C | 1012 | hPa | Humid | 35 | 0 | 0 | 24.367 | 106103.0949 | 312104.5395 | 30.8691 | 95
781833 | 2018-04-21 15:15 | 8.2833 | Oxy1 (PSt7-10) | 2018-04-04 12:40 | default | 125.2663 | μmol/L | 32.4579 | °C | 1012 | hPa | Humid | 35 | 0 | 0 | 24.365 | 106098.6008 | 312094.2518 | 30.8691 | 95
781847 | 2018-04-21 15:15 | 8.2994 | Oxy1 (PSt7-10) | 2018-04-04 12:40 | default | 125.26 | μmol/L | 32.4544 | °C | 1012 | hPa | Humid | 35 | 0 | 0 | 24.367 | 106095.7389 | 312096.2431 | 30.8691 | 95
781856 | 2018-04-21 15:15 | 8.3176 | Oxy1 (PSt7-10) | 2018-04-04 12:40 | default | 125.2845 | μmol/L | 32.4509 | °C | 1012 | hPa | Humid | 35 | 0 | 0 | 24.366 | 106100.8052 | 312107.528 | 30.8691 | 95
781864 | 2018-04-21 15:15 | 8.3327 | Oxy1 (PSt7-10) | 2018-04-04 12:40 | default | 125.3442 | μmol/L | 32.4364 | °C | 1012 | hPa | Humid | 35 | 0 | 0 | 24.366 | 106091.7816 | 312097.4762 | 30.8691 | 95
781871 | 2018-04-21 15:15 | 8.35 | Oxy1 (PSt7-10) | 2018-04-04 12:40 | default | 125.2585 | μmol/L | 32.4548 | °C | 1012 | hPa | Humid | 35 | 0 | 0 | 24.367 | 106093.7508 | 312090.7927 | 30.8691 | 95
781888 | 2018-04-21 15:15 | 8.3667 | Oxy1 (PSt7-10) | 2018-04-04 12:40 | default | 125.291 | μmol/L | 32.4443 | °C | 1012 | hPa | Humid | 35 | 0 | 0 | 24.368 | 106092.6322 | 312098.6075 | 30.8691 | 95
781891 | 2018-04-21 15:15 | 8.3828 | Oxy1 (PSt7-10) | 2018-04-04 12:40 | default | 125.2689 | μmol/L | 32.4497 | °C | 1012 | hPa | Humid | 35 | 0 | 0 | 24.368 | 106094.8353 | 312105.8484 | 30.8691 | 95
781902 | 2018-04-21 15:15 | 8.3997 | Oxy1 (PSt7-10) | 2018-04-04 12:40 | default | 125.3217 | μmol/L | 32.4444 | °C | 1012 | hPa | Humid | 35 | 0 | 0 | 24.365 | 106087.77 | 312095.9159 | 30.8691 | 95
781911 | 2018-04-21 15:16 | 8.4162 | Oxy1 (PSt7-10) | 2018-04-04 12:40 | default | 125.2286 | μmol/L | 32.4595 | °C | 1012 | hPa | Humid | 35 | 0 | 0 | 24.368 | 106086.5841 | 312079.4068 | 30.8691 | 95
781927 | 2018-04-21 15:16 | 8.4333 | Oxy1 (PSt7-10) | 2018-04-04 12:40 | default | 125.2619 | μmol/L | 32.459 | °C | 1012 | hPa | Humid | 35 | 0 | 0 | 24.365 | 106081.1897 | 312078.1874 | 30.8691 | 95
781931 | 2018-04-21 15:16 | 8.4498 | Oxy1 (PSt7-10) | 2018-04-04 12:40 | default | 125.2348 | μmol/L | 32.463 | °C | 1012 | hPa | Humid | 35 | 0 | 0 | 24.366 | 106080.6683 | 312084.0297 | 30.8691 | 95
781942 | 2018-04-21 15:16 | 8.4662 | Oxy1 (PSt7-10) | 2018-04-04 12:40 | default | 125.2633 | μmol/L | 32.4612 | °C | 1012 | hPa | Humid | 35 | 0 | 0 | 24.364 | 106078.6787 | 312095.9831 | 30.8691 | 95
781954 | 2018-04-21 15:16 | 8.4832 | Oxy1 (PSt7-10) | 2018-04-04 12:40 | default | 125.2849 | μmol/L | 32.4559 | °C | 1012 | hPa | Humid | 35 | 0 | 0 | 24.364 | 106075.1443 | 312087.6603 | 30.8691 | 95
781967 | 2018-04-21 15:16 | 8.4998 | Oxy1 (PSt7-10) | 2018-04-04 12:40 | default | 125.2718 | μmol/L | 32.4566 | °C | 1012 | hPa | Humid | 35 | 0 | 0 | 24.365 | 106078.6109 | 312091.6985 | 30.8691 | 95
781973 | 2018-04-21 15:16 | 8.5164 | Oxy1 (PSt7-10) | 2018-04-04 12:40 | default | 125.2823 | μmol/L | 32.4616 | °C | 1012 | hPa | Humid | 35 | 0 | 0 | 24.362 | 106076.0541 | 312093.14 | 30.8691 | 95
781981 | 2018-04-21 15:16 | 8.5329 | Oxy1 (PSt7-10) | 2018-04-04 12:40 | default | 125.2832 | μmol/L | 32.4462 | °C | 1012 | hPa | Humid | 35 | 0 | 0 | 24.368 | 106065.3992 | 312087.3945 | 30.8691 | 95
781995 | 2018-04-21 15:16 | 8.5495 | Oxy1 (PSt7-10) | 2018-04-04 12:40 | default | 125.3579 | μmol/L | 32.4407 | °C | 1012 | hPa | Humid | 35 | 0 | 0 | 24.363 | 106068.796 | 312080.9297 | 30.8691 | 95
782009 | 2018-04-21 15:16 | 8.5669 | Oxy1 (PSt7-10) | 2018-04-04 12:40 | default | 125.3804 | μmol/L | 32.4377 | °C | 1012 | hPa | Humid | 35 | 0 | 0 | 24.362 | 106066.197 | 312093.8586 | 30.8691 | 95
782019 | 2018-04-21 15:16 | 8.5832 | Oxy1 (PSt7-10) | 2018-04-04 12:40 | default | 125.3027 | μmol/L | 32.4541 | °C | 1012 | hPa | Humid | 35 | 0 | 0 | 24.363 | 106060.5474 | 312072.2302 | 30.8691 | 95
782029 | 2018-04-21 15:16 | 8.5998 | Oxy1 (PSt7-10) | 2018-04-04 12:40 | default | 125.3049 | μmol/L | 32.451 | °C | 1012 | hPa | Humid | 35 | 0 | 0 | 24.364 | 106051.9367 | 312069.6866 | 30.8691 | 95
782033 | 2018-04-21 15:16 | 8.6164 | Oxy1 (PSt7-10) | 2018-04-04 12:40 | default | 125.3137 | μmol/L | 32.4565 | °C | 1012 | hPa | Humid | 35 | 0 | 0 | 24.361 | 106051.8419 | 312071.7445 | 30.8691 | 95
782041 | 2018-04-21 15:16 | 8.6336 | Oxy1 (PSt7-10) | 2018-04-04 12:40 | default | 125.3786 | μmol/L | 32.4432 | °C | 1012 | hPa | Humid | 35 | 0 | 0 | 24.36 | 106058.2436 | 312095.0955 | 30.8691 | 95
782059 | 2018-04-21 15:16 | 8.6498 | Oxy1 (PSt7-10) | 2018-04-04 12:40 | default | 125.3855 | μmol/L | 32.4441 | °C | 1012 | hPa | Humid | 35 | 0 | 0 | 24.359 | 106055.443 | 312078.3048 | 30.8691 | 95
782069 | 2018-04-21 15:16 | 8.6667 | Oxy1 (PSt7-10) | 2018-04-04 12:40 | default | 125.3713 | μmol/L | 32.4324 | °C | 1012 | hPa | Humid | 35 | 0 | 0 | 24.365 | 106050.9516 | 312085.5138 | 30.8691 | 95
782072 | 2018-04-21 15:16 | 8.6831 | Oxy1 (PSt7-10) | 2018-04-04 12:40 | default | 125.3611 | μmol/L | 32.4424 | °C | 1012 | hPa | Humid | 35 | 0 | 0 | 24.362 | 106049.8781 | 312084.0583 | 30.8691 | 95
782089 | 2018-04-21 15:16 | 8.6998 | Oxy1 (PSt7-10) | 2018-04-04 12:40 | default | 125.3862 | μmol/L | 32.4388 | °C | 1012 | hPa | Humid | 35 | 0 | 0 | 24.361 | 106047.6599 | 312064.7349 | 30.8691 | 95
782094 | 2018-04-21 15:16 | 8.7161 | Oxy1 (PSt7-10) | 2018-04-04 12:40 | default | 125.3907 | μmol/L | 32.4403 | °C | 1012 | hPa | Humid | 35 | 0 | 0 | 24.36 | 106054.0356 | 312082.1308 | 30.8691 | 95
782107 | 2018-04-21 15:16 | 8.7332 | Oxy1 (PSt7-10) | 2018-04-04 12:40 | default | 125.3191 | μmol/L | 32.4602 | °C | 1012 | hPa | Humid | 35 | 0 | 0 | 24.359 | 106040.2643 | 312078.8871 | 30.8691 | 95
782113 | 2018-04-21 15:16 | 8.7494 | Oxy1 (PSt7-10) | 2018-04-04 12:40 | default | 125.3158 | μmol/L | 32.4635 | °C | 1012 | hPa | Humid | 35 | 0 | 0 | 24.358 | 106039.5722 | 312078.3839 | 30.8691 | 95
782125 | 2018-04-21 15:16 | 8.7663 | Oxy1 (PSt7-10) | 2018-04-04 12:40 | default | 125.2854 | μmol/L | 32.4634 | °C | 1012 | hPa | Humid | 35 | 0 | 0 | 24.361 | 106037.2935 | 312067.1437 | 30.8691 | 95
782133 | 2018-04-21 15:16 | 8.7832 | Oxy1 (PSt7-10) | 2018-04-04 12:40 | default | 125.3162 | μmol/L | 32.4559 | °C | 1012 | hPa | Humid | 35 | 0 | 0 | 24.361 | 106038.1478 | 312073.1201 | 30.8691 | 95
782144 | 2018-04-21 15:16 | 8.8006 | Oxy1 (PSt7-10) | 2018-04-04 12:40 | default | 125.3186 | μmol/L | 32.4654 | °C | 1012 | hPa | Humid | 35 | 0 | 0 | 24.357 | 106035.2705 | 312086.114 | 30.8691 | 95
782158 | 2018-04-21 15:16 | 8.8164 | Oxy1 (PSt7-10) | 2018-04-04 12:40 | default | 125.3197 | μmol/L | 32.4676 | °C | 1012 | hPa | Humid | 35 | 0 | 0 | 24.356 | 106036.5807 | 312067.9026 | 30.8691 | 95
782169 | 2018-04-21 15:16 | 8.8332 | Oxy1 (PSt7-10) | 2018-04-04 12:40 | default | 125.2612 | μmol/L | 32.4692 | °C | 1012 | hPa | Humid | 35 | 0 | 0 | 24.361 | 106020.804 | 312070.0956 | 30.8691 | 95
782178 | 2018-04-21 15:16 | 8.8501 | Oxy1 (PSt7-10) | 2018-04-04 12:40 | default | 125.3072 | μmol/L | 32.4706 | °C | 1012 | hPa | Humid | 35 | 0 | 0 | 24.356 | 106028.7288 | 312058.4841 | 30.8691 | 95
782188 | 2018-04-21 15:16 | 8.8665 | Oxy1 (PSt7-10) | 2018-04-04 12:40 | default | 125.4155 | μmol/L | 32.4469 | °C | 1012 | hPa | Humid | 35 | 0 | 0 | 24.355 | 106022.6561 | 312065.6924 | 30.8691 | 95
782190 | 2018-04-21 15:16 | 8.8834 | Oxy1 (PSt7-10) | 2018-04-04 12:40 | default | 125.3936 | μmol/L | 32.4446 | °C | 1012 | hPa | Humid | 35 | 0 | 0 | 24.358 | 106023.1302 | 312053.7496 | 30.8691 | 95
782208 | 2018-04-21 15:16 | 8.8995 | Oxy1 (PSt7-10) | 2018-04-04 12:40 | default | 125.3275 | μmol/L | 32.4582 | °C | 1012 | hPa | Humid | 35 | 0 | 0 | 24.359 | 106021.9927 | 312058.8197 | 30.8691 | 95
782219 | 2018-04-21 15:16 | 8.9163 | Oxy1 (PSt7-10) | 2018-04-04 12:40 | default | 125.3772 | μmol/L | 32.4612 | °C | 1012 | hPa | Humid | 35 | 0 | 0 | 24.353 | 106019.5634 | 312059.1439 | 30.8691 | 95
782224 | 2018-04-21 15:16 | 8.9331 | Oxy1 (PSt7-10) | 2018-04-04 12:40 | default | 125.3405 | μmol/L | 32.46 | °C | 1012 | hPa | Humid | 35 | 0 | 0 | 24.357 | 106021.397 | 312059.713 | 30.8691 | 95
782232 | 2018-04-21 15:16 | 8.9498 | Oxy1 (PSt7-10) | 2018-04-04 12:40 | default | 125.4387 | μmol/L | 32.4463 | °C | 1012 | hPa | Humid | 35 | 0 | 0 | 24.353 | 106017.2761 | 312067.7774 | 30.8691 | 95
782248 | 2018-04-21 15:16 | 8.9669 | Oxy1 (PSt7-10) | 2018-04-04 12:40 | default | 125.2955 | μmol/L | 32.4659 | °C | 1012 | hPa | Humid | 35 | 0 | 0 | 24.359 | 106004.1512 | 312058.2298 | 30.8691 | 95
782254 | 2018-04-21 15:16 | 8.984 | Oxy1 (PSt7-10) | 2018-04-04 12:40 | default | 125.2927 | μmol/L | 32.4717 | °C | 1012 | hPa | Humid | 35 | 0 | 0 | 24.357 | 106013.0156 | 312056.1793 | 30.8691 | 95
782264 | 2018-04-21 15:16 | 8.9996 | Oxy1 (PSt7-10) | 2018-04-04 12:40 | default | 125.3571 | μmol/L | 32.4585 | °C | 1012 | hPa | Humid | 35 | 0 | 0 | 24.356 | 106000.0833 | 312043.8448 | 30.8691 | 95
782276 | 2018-04-21 15:16 | 9.0164 | Oxy1 (PSt7-10) | 2018-04-04 12:40 | default | 125.4037 | μmol/L | 32.4371 | °C | 1012 | hPa | Humid | 35 | 0 | 0 | 24.36 | 106005.2181 | 312052.2612 | 30.8691 | 95
782281 | 2018-04-21 15:16 | 9.0329 | Oxy1 (PSt7-10) | 2018-04-04 12:40 | default | 125.4585 | μmol/L | 32.4339 | °C | 1012 | hPa | Humid | 35 | 0 | 0 | 24.356 | 106000.0216 | 312045.9584 | 30.8691 | 95
782299 | 2018-04-21 15:16 | 9.0499 | Oxy1 (PSt7-10) | 2018-04-04 12:40 | default | 125.4333 | μmol/L | 32.4476 | °C | 1012 | hPa | Humid | 35 | 0 | 0 | 24.353 | 106005.4851 | 312052.6838 | 30.8691 | 95
782301 | 2018-04-21 15:16 | 9.0663 | Oxy1 (PSt7-10) | 2018-04-04 12:40 | default | 125.3487 | μmol/L | 32.4606 | °C | 1012 | hPa | Humid | 35 | 0 | 0 | 24.356 | 106000.5655 | 312047.7356 | 30.8691 | 95
782319 | 2018-04-21 15:16 | 9.0831 | Oxy1 (PSt7-10) | 2018-04-04 12:40 | default | 125.3686 | μmol/L | 32.4583 | °C | 1012 | hPa | Humid | 35 | 0 | 0 | 24.355 | 106003.8857 | 312048.6938 | 30.8691 | 95
782320 | 2018-04-21 15:16 | 9.1002 | Oxy1 (PSt7-10) | 2018-04-04 12:40 | default | 125.4043 | μmol/L | 32.4597 | °C | 1012 | hPa | Humid | 35 | 0 | 0 | 24.351 | 105996.6078 | 312054.9292 | 30.8691 | 95
782334 | 2018-04-21 15:16 | 9.1169 | Oxy1 (PSt7-10) | 2018-04-04 12:40 | default | 125.3428 | μmol/L | 32.462 | °C | 1012 | hPa | Humid | 35 | 0 | 0 | 24.356 | 105990.6225 | 312041.7328 | 30.8691 | 95
782342 | 2018-04-21 15:16 | 9.1328 | Oxy1 (PSt7-10) | 2018-04-04 12:40 | default | 125.4298 | μmol/L | 32.4535 | °C | 1012 | hPa | Humid | 35 | 0 | 0 | 24.351 | 105993.7454 | 312053.9782 | 30.8691 | 95
782351 | 2018-04-21 15:16 | 9.1502 | Oxy1 (PSt7-10) | 2018-04-04 12:40 | default | 125.4153 | μmol/L | 32.4545 | °C | 1012 | hPa | Humid | 35 | 0 | 0 | 24.352 | 105994.5126 | 312054.5682 | 30.8691 | 95
782367 | 2018-04-21 15:16 | 9.1661 | Oxy1 (PSt7-10) | 2018-04-04 12:40 | default | 125.381 | μmol/L | 32.4578 | °C | 1012 | hPa | Humid | 35 | 0 | 0 | 24.354 | 105985.1825 | 312049.3462 | 30.8691 | 95
782370 | 2018-04-21 15:16 | 9.1829 | Oxy1 (PSt7-10) | 2018-04-04 12:40 | default | 125.4082 | μmol/L | 32.4537 | °C | 1012 | hPa | Humid | 35 | 0 | 0 | 24.353 | 105984.7547 | 312049.16 | 30.8691 | 95
782382 | 2018-04-21 15:16 | 9.1999 | Oxy1 (PSt7-10) | 2018-04-04 12:40 | default | 125.4035 | μmol/L | 32.4573 | °C | 1012 | hPa | Humid | 35 | 0 | 0 | 24.352 | 105986.1292 | 312053.4797 | 30.8691 | 95
782399 | 2018-04-21 15:16 | 9.2166 | Oxy1 (PSt7-10) | 2018-04-04 12:40 | default | 125.4516 | μmol/L | 32.4482 | °C | 1012 | hPa | Humid | 35 | 0 | 0 | 24.351 | 105975.1156 | 312036.2864 | 30.8691 | 95
782403 | 2018-04-21 15:16 | 9.2344 | Oxy1 (PSt7-10) | 2018-04-04 12:40 | default | 125.4251 | μmol/L | 32.4572 | °C | 1012 | hPa | Humid | 35 | 0 | 0 | 24.35 | 105972.1215 | 312048.93 | 30.8691 | 95
782410 | 2018-04-21 15:16 | 9.2499 | Oxy1 (PSt7-10) | 2018-04-04 12:40 | default | 125.4194 | μmol/L | 32.4585 | °C | 1012 | hPa | Humid | 35 | 0 | 0 | 24.35 | 105973.2611 | 312036.533 | 30.8691 | 95
782428 | 2018-04-21 15:16 | 9.2699 | Oxy1 (PSt7-10) | 2018-04-04 12:40 | default | 125.4367 | μmol/L | 32.4493 | °C | 1012 | hPa | Humid | 35 | 0 | 0 | 24.352 | 105982.1233 | 312064.8462 | 30.8691 | 95
782437 | 2018-04-21 15:16 | 9.2833 | Oxy1 (PSt7-10) | 2018-04-04 12:40 | default | 125.3766 | μmol/L | 32.4614 | °C | 1012 | hPa | Humid | 35 | 0 | 0 | 24.353 | 105974.9606 | 312039.6895 | 30.8691 | 95
782449 | 2018-04-21 15:16 | 9.2994 | Oxy1 (PSt7-10) | 2018-04-04 12:40 | default | 125.4401 | μmol/L | 32.456 | °C | 1012 | hPa | Humid | 35 | 0 | 0 | 24.349 | 105966.1831 | 312039.016 | 30.8691 | 95
782451 | 2018-04-21 15:16 | 9.3161 | Oxy1 (PSt7-10) | 2018-04-04 12:40 | default | 125.452 | μmol/L | 32.4506 | °C | 1012 | hPa | Humid | 35 | 0 | 0 | 24.35 | 105960.0131 | 312033.9848 | 30.8691 | 95
782462 | 2018-04-21 15:16 | 9.3327 | Oxy1 (PSt7-10) | 2018-04-04 12:40 | default | 125.4927 | μmol/L | 32.4382 | °C | 1012 | hPa | Humid | 35 | 0 | 0 | 24.351 | 105958.5463 | 312026.522 | 30.8691 | 95
782472 | 2018-04-21 15:16 | 9.3498 | Oxy1 (PSt7-10) | 2018-04-04 12:40 | default | 125.4868 | μmol/L | 32.4497 | °C | 1012 | hPa | Humid | 35 | 0 | 0 | 24.347 | 105952.5712 | 312034.0953 | 30.8691 | 95
782483 | 2018-04-21 15:16 | 9.3668 | Oxy1 (PSt7-10) | 2018-04-04 12:40 | default | 125.4508 | μmol/L | 32.4585 | °C | 1012 | hPa | Humid | 35 | 0 | 0 | 24.347 | 105952.6201 | 312031.9831 | 30.8691 | 95
782499 | 2018-04-21 15:16 | 9.3833 | Oxy1 (PSt7-10) | 2018-04-04 12:40 | default | 125.3997 | μmol/L | 32.4583 | °C | 1012 | hPa | Humid | 35 | 0 | 0 | 24.352 | 105955.7753 | 312037.9351 | 30.8691 | 95
782505 | 2018-04-21 15:16 | 9.4026 | Oxy1 (PSt7-10) | 2018-04-04 12:40 | default | 125.3375 | μmol/L | 32.4683 | °C | 1012 | hPa | Humid | 35 | 0 | 0 | 24.354 | 105967.2055 | 312066.9154 | 30.8691 | 95
782510 | 2018-04-21 15:17 | 9.4243 | Oxy1 (PSt7-10) | 2018-04-04 12:40 | default | 125.4937 | μmol/L | 32.4556 | °C | 1012 | hPa | Humid | 35 | 0 | 0 | 24.344 | 105957.0006 | 312068.9222 | 30.8691 | 95
782527 | 2018-04-21 15:17 | 9.4364 | Oxy1 (PSt7-10) | 2018-04-04 12:40 | default | 125.4481 | μmol/L | 32.4617 | °C | 1012 | hPa | Humid | 35 | 0 | 0 | 24.346 | 105945.4251 | 312029.2192 | 30.8691 | 95
782539 | 2018-04-21 15:17 | 9.45 | Oxy1 (PSt7-10) | 2018-04-04 12:40 | default | 125.4837 | μmol/L | 32.4555 | °C | 1012 | hPa | Humid | 35 | 0 | 0 | 24.345 | 105934.4702 | 311996.9489 | 30.8691 | 95
782540 | 2018-04-21 15:17 | 9.4668 | Oxy1 (PSt7-10) | 2018-04-04 12:40 | default | 125.5214 | μmol/L | 32.454 | °C | 1012 | hPa | Humid | 35 | 0 | 0 | 24.342 | 105942.4646 | 312018.6037 | 30.8691 | 95
782553 | 2018-04-21 15:17 | 9.4834 | Oxy1 (PSt7-10) | 2018-04-04 12:40 | default | 125.4865 | μmol/L | 32.4549 | °C | 1012 | hPa | Humid | 35 | 0 | 0 | 24.345 | 105941.2759 | 312020.0486 | 30.8691 | 95
782566 | 2018-04-21 15:17 | 9.5002 | Oxy1 (PSt7-10) | 2018-04-04 12:40 | default | 125.4127 | μmol/L | 32.4602 | °C | 1012 | hPa | Humid | 35 | 0 | 0 | 24.35 | 105945.5822 | 312022.6377 | 30.8691 | 95
782572 | 2018-04-21 15:17 | 9.5167 | Oxy1 (PSt7-10) | 2018-04-04 12:40 | default | 125.5243 | μmol/L | 32.4407 | °C | 1012 | hPa | Humid | 35 | 0 | 0 | 24.347 | 105939.5576 | 312037.5057 | 30.8691 | 95
782586 | 2018-04-21 15:17 | 9.5331 | Oxy1 (PSt7-10) | 2018-04-04 12:40 | default | 125.456 | μmol/L | 32.4572 | °C | 1012 | hPa | Humid | 35 | 0 | 0 | 24.347 | 105933.3013 | 312026.3756 | 30.8691 | 95
782592 | 2018-04-21 15:17 | 9.5496 | Oxy1 (PSt7-10) | 2018-04-04 12:40 | default | 125.4878 | μmol/L | 32.4596 | °C | 1012 | hPa | Humid | 35 | 0 | 0 | 24.343 | 105924.1739 | 312018.9957 | 30.8691 | 95
782606 | 2018-04-21 15:17 | 9.5661 | Oxy1 (PSt7-10) | 2018-04-04 12:40 | default | 125.4677 | μmol/L | 32.4544 | °C | 1012 | hPa | Humid | 35 | 0 | 0 | 24.347 | 105938.4297 | 312014.7129 | 30.8691 | 95
782617 | 2018-04-21 15:17 | 9.5833 | Oxy1 (PSt7-10) | 2018-04-04 12:40 | default | 125.4708 | μmol/L | 32.4587 | °C | 1012 | hPa | Humid | 35 | 0 | 0 | 24.345 | 105923.1919 | 312024.8235 | 30.8691 | 95
782624 | 2018-04-21 15:17 | 9.5994 | Oxy1 (PSt7-10) | 2018-04-04 12:40 | default | 125.4833 | μmol/L | 32.4582 | °C | 1012 | hPa | Humid | 35 | 0 | 0 | 24.344 | 105927.1971 | 312025.1985 | 30.8691 | 95
782638 | 2018-04-21 15:17 | 9.6178 | Oxy1 (PSt7-10) | 2018-04-04 12:40 | default | 125.4723 | μmol/L | 32.4507 | °C | 1012 | hPa | Humid | 35 | 0 | 0 | 24.348 | 105926.2396 | 312025.2556 | 30.8691 | 95
782647 | 2018-04-21 15:17 | 9.6331 | Oxy1 (PSt7-10) | 2018-04-04 12:40 | default | 125.5083 | μmol/L | 32.4571 | °C | 1012 | hPa | Humid | 35 | 0 | 0 | 24.342 | 105922.2952 | 312012.0903 | 30.8691 | 95
782655 | 2018-04-21 15:17 | 9.6498 | Oxy1 (PSt7-10) | 2018-04-04 12:40 | default | 125.5145 | μmol/L | 32.4481 | °C | 1012 | hPa | Humid | 35 | 0 | 0 | 24.345 | 105917.8804 | 312026.1945 | 30.8691 | 95
782668 | 2018-04-21 15:17 | 9.6683 | Oxy1 (PSt7-10) | 2018-04-04 12:40 | default | 125.5151 | μmol/L | 32.4479 | °C | 1012 | hPa | Humid | 35 | 0 | 0 | 24.345 | 105923.4762 | 312029.3314 | 30.8691 | 95
782671 | 2018-04-21 15:17 | 9.6835 | Oxy1 (PSt7-10) | 2018-04-04 12:40 | default | 125.5431 | μmol/L | 32.4386 | °C | 1012 | hPa | Humid | 35 | 0 | 0 | 24.346 | 105917.1949 | 312025.3896 | 30.8691 | 95
782687 | 2018-04-21 15:17 | 9.6998 | Oxy1 (PSt7-10) | 2018-04-04 12:40 | default | 125.4278 | μmol/L | 32.4742 | °C | 1012 | hPa | Humid | 35 | 0 | 0 | 24.343 | 105916.4331 | 312021.7179 | 30.8691 | 95
782697 | 2018-04-21 15:17 | 9.7162 | Oxy1 (PSt7-10) | 2018-04-04 12:40 | default | 125.4403 | μmol/L | 32.4736 | °C | 1012 | hPa | Humid | 35 | 0 | 0 | 24.342 | 105909.7275 | 312021.8884 | 30.8691 | 95
782709 | 2018-04-21 15:17 | 9.7328 | Oxy1 (PSt7-10) | 2018-04-04 12:40 | default | 125.5424 | μmol/L | 32.4514 | °C | 1012 | hPa | Humid | 35 | 0 | 0 | 24.341 | 105911.4483 | 312012.2027 | 30.8691 | 95
782712 | 2018-04-21 15:17 | 9.7495 | Oxy1 (PSt7-10) | 2018-04-04 12:40 | default | 125.5258 | μmol/L | 32.463 | °C | 1012 | hPa | Humid | 35 | 0 | 0 | 24.338 | 105912.9054 | 312023.7706 | 30.8691 | 95
782723 | 2018-04-21 15:17 | 9.7667 | Oxy1 (PSt7-10) | 2018-04-04 12:40 | default | 125.4774 | μmol/L | 32.4646 | °C | 1012 | hPa | Humid | 35 | 0 | 0 | 24.342 | 105914.5322 | 312029.3003 | 30.8691 | 95
782738 | 2018-04-21 15:17 | 9.7836 | Oxy1 (PSt7-10) | 2018-04-04 12:40 | default | 125.5028 | μmol/L | 32.461 | °C | 1012 | hPa | Humid | 35 | 0 | 0 | 24.341 | 105910.0539 | 312022.1633 | 30.8691 | 95
782744 | 2018-04-21 15:17 | 9.7999 | Oxy1 (PSt7-10) | 2018-04-04 12:40 | default | 125.4921 | μmol/L | 32.4636 | °C | 1012 | hPa | Humid | 35 | 0 | 0 | 24.341 | 105901.2616 | 312018.746 | 30.8691 | 95
782751 | 2018-04-21 15:17 | 9.8173 | Oxy1 (PSt7-10) | 2018-04-04 12:40 | default | 125.4984 | μmol/L | 32.4646 | °C | 1012 | hPa | Humid | 35 | 0 | 0 | 24.34 | 105906.2133 | 312026.7475 | 30.8691 | 95
782761 | 2018-04-21 15:17 | 9.833 | Oxy1 (PSt7-10) | 2018-04-04 12:40 | default | 125.5096 | μmol/L | 32.4543 | °C | 1012 | hPa | Humid | 35 | 0 | 0 | 24.343 | 105903.3337 | 312012.2077 | 30.8691 | 95
782779 | 2018-04-21 15:17 | 9.8495 | Oxy1 (PSt7-10) | 2018-04-04 12:40 | default | 125.4901 | μmol/L | 32.4666 | °C | 1012 | hPa | Humid | 35 | 0 | 0 | 24.34 | 105898.4189 | 312015.4789 | 30.8691 | 95
782788 | 2018-04-21 15:17 | 9.8663 | Oxy1 (PSt7-10) | 2018-04-04 12:40 | default | 125.5315 | μmol/L | 32.4591 | °C | 1012 | hPa | Humid | 35 | 0 | 0 | 24.339 | 105891.6112 | 312011.5031 | 30.8691 | 95
782799 | 2018-04-21 15:17 | 9.8827 | Oxy1 (PSt7-10) | 2018-04-04 12:40 | default | 125.502 | μmol/L | 32.4662 | °C | 1012 | hPa | Humid | 35 | 0 | 0 | 24.339 | 105882.9579 | 312012.2323 | 30.8691 | 95
782800 | 2018-04-21 15:17 | 9.9005 | Oxy1 (PSt7-10) | 2018-04-04 12:40 | default | 125.5713 | μmol/L | 32.4494 | °C | 1012 | hPa | Humid | 35 | 0 | 0 | 24.339 | 105891.9119 | 312021.9041 | 30.8691 | 95
782818 | 2018-04-21 15:17 | 9.9199 | Oxy1 (PSt7-10) | 2018-04-04 12:40 | default | 125.5208 | μmol/L | 32.4692 | °C | 1012 | hPa | Humid | 35 | 0 | 0 | 24.336 | 105893.6165 | 312021.7179 | 30.8691 | 95
782827 | 2018-04-21 15:17 | 9.933 | Oxy1 (PSt7-10) | 2018-04-04 12:40 | default | 125.5495 | μmol/L | 32.4597 | °C | 1012 | hPa | Humid | 35 | 0 | 0 | 24.337 | 105875.9135 | 311994.3247 | 30.8691 | 95
782836 | 2018-04-21 15:17 | 9.9499 | Oxy1 (PSt7-10) | 2018-04-04 12:40 | default | 125.5445 | μmol/L | 32.4635 | °C | 1012 | hPa | Humid | 35 | 0 | 0 | 24.336 | 105882.4352 | 311995.8473 | 30.8691 | 95
782840 | 2018-04-21 15:17 | 9.9662 | Oxy1 (PSt7-10) | 2018-04-04 12:40 | default | 125.4935 | μmol/L | 32.4557 | °C | 1012 | hPa | Humid | 35 | 0 | 0 | 24.344 | 105877.8368 | 312001.9818 | 30.8691 | 95
782851 | 2018-04-21 15:17 | 9.9835 | Oxy1 (PSt7-10) | 2018-04-04 12:40 | default | 125.6389 | μmol/L | 32.4406 | °C | 1012 | hPa | Humid | 35 | 0 | 0 | 24.336 | 105877.6513 | 312007.0392 | 30.8691 | 95
782864 | 2018-04-21 15:17 | 10.0007 | Oxy1 (PSt7-10) | 2018-04-04 12:40 | default | 125.4997 | μmol/L | 32.4693 | °C | 1012 | hPa | Humid | 35 | 0 | 0 | 24.338 | 105877.2657 | 312000.1961 | 30.8691 | 95
782872 | 2018-04-21 15:17 | 10.0166 | Oxy1 (PSt7-10) | 2018-04-04 12:40 | default | 125.4868 | μmol/L | 32.475 | °C | 1012 | hPa | Humid | 35 | 0 | 0 | 24.337 | 105876.6758 | 311980.3704 | 30.8691 | 95
782889 | 2018-04-21 15:17 | 10.033 | Oxy1 (PSt7-10) | 2018-04-04 12:40 | default | 125.5135 | μmol/L | 32.4634 | °C | 1012 | hPa | Humid | 35 | 0 | 0 | 24.339 | 105864.8481 | 312001.7762 | 30.8691 | 95
782897 | 2018-04-21 15:17 | 10.0495 | Oxy1 (PSt7-10) | 2018-04-04 12:40 | default | 125.5549 | μmol/L | 32.4559 | °C | 1012 | hPa | Humid | 35 | 0 | 0 | 24.338 | 105871.2108 | 311989.801 | 30.8691 | 95
782902 | 2018-04-21 15:17 | 10.0664 | Oxy1 (PSt7-10) | 2018-04-04 12:40 | default | 125.5151 | μmol/L | 32.463 | °C | 1012 | hPa | Humid | 35 | 0 | 0 | 24.339 | 105872.9191 | 311994.9599 | 30.8691 | 95
782916 | 2018-04-21 15:17 | 10.0835 | Oxy1 (PSt7-10) | 2018-04-04 12:40 | default | 125.4924 | μmol/L | 32.4711 | °C | 1012 | hPa | Humid | 35 | 0 | 0 | 24.338 | 105868.0114 | 312011.2207 | 30.8691 | 95
782921 | 2018-04-21 15:17 | 10.1005 | Oxy1 (PSt7-10) | 2018-04-04 12:40 | default | 125.6058 | μmol/L | 32.4562 | °C | 1012 | hPa | Humid | 35 | 0 | 0 | 24.333 | 105867.0791 | 312000.9071 | 30.8691 | 95
782936 | 2018-04-21 15:17 | 10.1166 | Oxy1 (PSt7-10) | 2018-04-04 12:40 | default | 125.5708 | μmol/L | 32.4621 | °C | 1012 | hPa | Humid | 35 | 0 | 0 | 24.334 | 105864.6272 | 312013.7256 | 30.8691 | 95
782946 | 2018-04-21 15:17 | 10.1335 | Oxy1 (PSt7-10) | 2018-04-04 12:40 | default | 125.5555 | μmol/L | 32.4634 | °C | 1012 | hPa | Humid | 35 | 0 | 0 | 24.335 | 105867.3585 | 312008.0312 | 30.8691 | 95
782956 | 2018-04-21 15:17 | 10.1503 | Oxy1 (PSt7-10) | 2018-04-04 12:40 | default | 125.5791 | μmol/L | 32.4551 | °C | 1012 | hPa | Humid | 35 | 0 | 0 | 24.336 | 105869.0331 | 311997.3675 | 30.8691 | 95
782966 | 2018-04-21 15:17 | 10.1662 | Oxy1 (PSt7-10) | 2018-04-04 12:40 | default | 125.5294 | μmol/L | 32.4672 | °C | 1012 | hPa | Humid | 35 | 0 | 0 | 24.336 | 105867.4996 | 311997.7122 | 30.8691 | 95
782971 | 2018-04-21 15:17 | 10.1829 | Oxy1 (PSt7-10) | 2018-04-04 12:40 | default | 125.5588 | μmol/L | 32.4651 | °C | 1012 | hPa | Humid | 35 | 0 | 0 | 24.334 | 105858.3209 | 311993.2616 | 30.8691 | 95
782980 | 2018-04-21 15:17 | 10.1993 | Oxy1 (PSt7-10) | 2018-04-04 12:40 | default | 125.5146 | μmol/L | 32.4682 | °C | 1012 | hPa | Humid | 35 | 0 | 0 | 24.337 | 105851.9883 | 311996.6403 | 30.8691 | 95
782996 | 2018-04-21 15:17 | 10.2179 | Oxy1 (PSt7-10) | 2018-04-04 12:40 | default | 125.5419 | μmol/L | 32.4616 | °C | 1012 | hPa | Humid | 35 | 0 | 0 | 24.337 | 105857.238 | 312021.0482 | 30.8691 | 95
783006 | 2018-04-21 15:17 | 10.233 | Oxy1 (PSt7-10) | 2018-04-04 12:40 | default | 125.5403 | μmol/L | 32.4696 | °C | 1012 | hPa | Humid | 35 | 0 | 0 | 24.334 | 105844.9814 | 311974.93 | 30.8691 | 95
783017 | 2018-04-21 15:17 | 10.2499 | Oxy1 (PSt7-10) | 2018-04-04 12:40 | default | 125.624 | μmol/L | 32.4518 | °C | 1012 | hPa | Humid | 35 | 0 | 0 | 24.333 | 105856.4304 | 311991.6363 | 30.8691 | 95
783026 | 2018-04-21 15:17 | 10.2667 | Oxy1 (PSt7-10) | 2018-04-04 12:40 | default | 125.5737 | μmol/L | 32.4564 | °C | 1012 | hPa | Humid | 35 | 0 | 0 | 24.336 | 105843.7056 | 311988.363 | 30.8691 | 95
783033 | 2018-04-21 15:17 | 10.2828 | Oxy1 (PSt7-10) | 2018-04-04 12:40 | default | 125.5228 | μmol/L | 32.4637 | °C | 1012 | hPa | Humid | 35 | 0 | 0 | 24.338 | 105850.5853 | 311980.8347 | 30.8691 | 95
783044 | 2018-04-21 15:17 | 10.2996 | Oxy1 (PSt7-10) | 2018-04-04 12:40 | default | 125.6252 | μmol/L | 32.4515 | °C | 1012 | hPa | Humid | 35 | 0 | 0 | 24.333 | 105843.5275 | 311980.8617 | 30.8691 | 95
783054 | 2018-04-21 15:17 | 10.3162 | Oxy1 (PSt7-10) | 2018-04-04 12:40 | default | 125.5822 | μmol/L | 32.4569 | °C | 1012 | hPa | Humid | 35 | 0 | 0 | 24.335 | 105841.8786 | 311976.1249 | 30.8691 | 95
783061 | 2018-04-21 15:17 | 10.3328 | Oxy1 (PSt7-10) | 2018-04-04 12:40 | default | 125.5863 | μmol/L | 32.4634 | °C | 1012 | hPa | Humid | 35 | 0 | 0 | 24.332 | 105837.4423 | 311970.3398 | 30.8691 | 95
783078 | 2018-04-21 15:17 | 10.3501 | Oxy1 (PSt7-10) | 2018-04-04 12:40 | default | 125.5939 | μmol/L | 32.4667 | °C | 1012 | hPa | Humid | 35 | 0 | 0 | 24.33 | 105843.6208 | 311989.8441 | 30.8691 | 95
783087 | 2018-04-21 15:17 | 10.3666 | Oxy1 (PSt7-10) | 2018-04-04 12:40 | default | 125.6137 | μmol/L | 32.4593 | °C | 1012 | hPa | Humid | 35 | 0 | 0 | 24.331 | 105834.3788 | 311986.9025 | 30.8691 | 95
783094 | 2018-04-21 15:17 | 10.3835 | Oxy1 (PSt7-10) | 2018-04-04 12:40 | default | 125.5525 | μmol/L | 32.4716 | °C | 1012 | hPa | Humid | 35 | 0 | 0 | 24.332 | 105837.2828 | 311980.6147 | 30.8691 | 95
783105 | 2018-04-21 15:17 | 10.4002 | Oxy1 (PSt7-10) | 2018-04-04 12:40 | default | 125.6172 | μmol/L | 32.4534 | °C | 1012 | hPa | Humid | 35 | 0 | 0 | 24.333 | 105833.781 | 311986.4323 | 30.8691 | 95
783110 | 2018-04-21 15:18 | 10.4166 | Oxy1 (PSt7-10) | 2018-04-04 12:40 | default | 125.6401 | μmol/L | 32.4529 | °C | 1012 | hPa | Humid | 35 | 0 | 0 | 24.331 | 105826.105 | 311983.9181 | 30.8691 | 95
783122 | 2018-04-21 15:18 | 10.4332 | Oxy1 (PSt7-10) | 2018-04-04 12:40 | default | 125.6074 | μmol/L | 32.4609 | °C | 1012 | hPa | Humid | 35 | 0 | 0 | 24.331 | 105836.0855 | 311984.3089 | 30.8691 | 95
783130 | 2018-04-21 15:18 | 10.4498 | Oxy1 (PSt7-10) | 2018-04-04 12:40 | default | 125.6322 | μmol/L | 32.4549 | °C | 1012 | hPa | Humid | 35 | 0 | 0 | 24.331 | 105822.3758 | 311983.6973 | 30.8691 | 95
783147 | 2018-04-21 15:18 | 10.4666 | Oxy1 (PSt7-10) | 2018-04-04 12:40 | default | 125.6581 | μmol/L | 32.4561 | °C | 1012 | hPa | Humid | 35 | 0 | 0 | 24.328 | 105826.1264 | 311971.9213 | 30.8691 | 95
783150 | 2018-04-21 15:18 | 10.4833 | Oxy1 (PSt7-10) | 2018-04-04 12:40 | default | 125.5995 | μmol/L | 32.4653 | °C | 1012 | hPa | Humid | 35 | 0 | 0 | 24.33 | 105823.6463 | 311975.8641 | 30.8691 | 95
783166 | 2018-04-21 15:18 | 10.5004 | Oxy1 (PSt7-10) | 2018-04-04 12:40 | default | 125.6335 | μmol/L | 32.4545 | °C | 1012 | hPa | Humid | 35 | 0 | 0 | 24.331 | 105821.3015 | 311984.5774 | 30.8691 | 95
783175 | 2018-04-21 15:18 | 10.5162 | Oxy1 (PSt7-10) | 2018-04-04 12:40 | default | 125.641 | μmol/L | 32.4628 | °C | 1012 | hPa | Humid | 35 | 0 | 0 | 24.327 | 105826.3812 | 311968.1863 | 30.8691 | 95
783189 | 2018-04-21 15:18 | 10.5334 | Oxy1 (PSt7-10) | 2018-04-04 12:40 | default | 125.6659 | μmol/L | 32.4543 | °C | 1012 | hPa | Humid | 35 | 0 | 0 | 24.328 | 105820.1586 | 311975.8997 | 30.8691 | 95
783193 | 2018-04-21 15:18 | 10.5497 | Oxy1 (PSt7-10) | 2018-04-04 12:40 | default | 125.6572 | μmol/L | 32.4564 | °C | 1012 | hPa | Humid | 35 | 0 | 0 | 24.328 | 105820.7648 | 311978.678 | 30.8691 | 95
783201 | 2018-04-21 15:18 | 10.5663 | Oxy1 (PSt7-10) | 2018-04-04 12:40 | default | 125.6133 | μmol/L | 32.4645 | °C | 1012 | hPa | Humid | 35 | 0 | 0 | 24.329 | 105813.1489 | 311959.8541 | 30.8691 | 95
783210 | 2018-04-21 15:18 | 10.5835 | Oxy1 (PSt7-10) | 2018-04-04 12:40 | default | 125.5985 | μmol/L | 32.463 | °C | 1012 | hPa | Humid | 35 | 0 | 0 | 24.331 | 105815.7387 | 311968.2911 | 30.8691 | 95
783221 | 2018-04-21 15:18 | 10.5997 | Oxy1 (PSt7-10) | 2018-04-04 12:40 | default | 125.6614 | μmol/L | 32.4604 | °C | 1012 | hPa | Humid | 35 | 0 | 0 | 24.326 | 105819.618 | 311981.6992 | 30.8691 | 95
783236 | 2018-04-21 15:18 | 10.6165 | Oxy1 (PSt7-10) | 2018-04-04 12:40 | default | 125.6426 | μmol/L | 32.4599 | °C | 1012 | hPa | Humid | 35 | 0 | 0 | 24.328 | 105810.084 | 311965.6164 | 30.8691 | 95
783242 | 2018-04-21 15:18 | 10.6331 | Oxy1 (PSt7-10) | 2018-04-04 12:40 | default | 125.6542 | μmol/L | 32.4571 | °C | 1012 | hPa | Humid | 35 | 0 | 0 | 24.328 | 105813.9512 | 311973.0542 | 30.8691 | 95
783250 | 2018-04-21 15:18 | 10.6498 | Oxy1 (PSt7-10) | 2018-04-04 12:40 | default | 125.6345 | μmol/L | 32.4618 | °C | 1012 | hPa | Humid | 35 | 0 | 0 | 24.328 | 105810.405 | 311967.9501 | 30.8691 | 95
783268 | 2018-04-21 15:18 | 10.6666 | Oxy1 (PSt7-10) | 2018-04-04 12:40 | default | 125.6618 | μmol/L | 32.4628 | °C | 1012 | hPa | Humid | 35 | 0 | 0 | 24.325 | 105803.22 | 311965.4394 | 30.8691 | 95
783278 | 2018-04-21 15:18 | 10.6828 | Oxy1 (PSt7-10) | 2018-04-04 12:40 | default | 125.6881 | μmol/L | 32.464 | °C | 1012 | hPa | Humid | 35 | 0 | 0 | 24.322 | 105803.7641 | 311958.5707 | 30.8691 | 95
783286 | 2018-04-21 15:18 | 10.7002 | Oxy1 (PSt7-10) | 2018-04-04 12:40 | default | 125.6341 | μmol/L | 32.4619 | °C | 1012 | hPa | Humid | 35 | 0 | 0 | 24.328 | 105796.716 | 311977.478 | 30.8691 | 95
783291 | 2018-04-21 15:18 | 10.7163 | Oxy1 (PSt7-10) | 2018-04-04 12:40 | default | 125.6499 | μmol/L | 32.4733 | °C | 1012 | hPa | Humid | 35 | 0 | 0 | 24.322 | 105792.1065 | 311966.285 | 30.8691 | 95
783304 | 2018-04-21 15:18 | 10.733 | Oxy1 (PSt7-10) | 2018-04-04 12:40 | default | 125.6902 | μmol/L | 32.4585 | °C | 1012 | hPa | Humid | 35 | 0 | 0 | 24.324 | 105793.1967 | 311956.6658 | 30.8691 | 95
783311 | 2018-04-21 15:18 | 10.7496 | Oxy1 (PSt7-10) | 2018-04-04 12:40 | default | 125.7005 | μmol/L | 32.4585 | °C | 1012 | hPa | Humid | 35 | 0 | 0 | 24.323 | 105789.2675 | 311965.4961 | 30.8691 | 95
783329 | 2018-04-21 15:18 | 10.7665 | Oxy1 (PSt7-10) | 2018-04-04 12:40 | default | 125.7493 | μmol/L | 32.4542 | °C | 1012 | hPa | Humid | 35 | 0 | 0 | 24.32 | 105791.7012 | 311959.6194 | 30.8691 | 95
783331 | 2018-04-21 15:18 | 10.7829 | Oxy1 (PSt7-10) | 2018-04-04 12:40 | default | 125.6709 | μmol/L | 32.448 | °C | 1012 | hPa | Humid | 35 | 0 | 0 | 24.33 | 105788.9537 | 311964.5027 | 30.8691 | 95
783346 | 2018-04-21 15:18 | 10.8002 | Oxy1 (PSt7-10) | 2018-04-04 12:40 | default | 125.6401 | μmol/L | 32.4681 | °C | 1012 | hPa | Humid | 35 | 0 | 0 | 24.325 | 105785.7159 | 311961.2525 | 30.8691 | 95
783357 | 2018-04-21 15:18 | 10.8162 | Oxy1 (PSt7-10) | 2018-04-04 12:40 | default | 125.7161 | μmol/L | 32.4547 | °C | 1012 | hPa | Humid | 35 | 0 | 0 | 24.323 | 105777.3589 | 311962.4166 | 30.8691 | 95
783364 | 2018-04-21 15:18 | 10.8328 | Oxy1 (PSt7-10) | 2018-04-04 12:40 | default | 125.6744 | μmol/L | 32.4597 | °C | 1012 | hPa | Humid | 35 | 0 | 0 | 24.325 | 105776.7453 | 311956.0617 | 30.8691 | 95
783379 | 2018-04-21 15:18 | 10.8494 | Oxy1 (PSt7-10) | 2018-04-04 12:40 | default | 125.7031 | μmol/L | 32.4553 | °C | 1012 | hPa | Humid | 35 | 0 | 0 | 24.324 | 105778.3487 | 311950.3791 | 30.8691 | 95
783384 | 2018-04-21 15:18 | 10.8662 | Oxy1 (PSt7-10) | 2018-04-04 12:40 | default | 125.6987 | μmol/L | 32.4589 | °C | 1012 | hPa | Humid | 35 | 0 | 0 | 24.323 | 105781.9435 | 311961.2639 | 30.8691 | 95
783392 | 2018-04-21 15:18 | 10.8839 | Oxy1 (PSt7-10) | 2018-04-04 12:40 | default | 125.7202 | μmol/L | 32.4588 | °C | 1012 | hPa | Humid | 35 | 0 | 0 | 24.321 | 105784.5355 | 311971.2507 | 30.8691 | 95
783402 | 2018-04-21 15:18 | 10.9011 | Oxy1 (PSt7-10) | 2018-04-04 12:40 | default | 125.7297 | μmol/L | 32.464 | °C | 1012 | hPa | Humid | 35 | 0 | 0 | 24.318 | 105776.2704 | 311961.1674 | 30.8691 | 95
783414 | 2018-04-21 15:18 | 10.9168 | Oxy1 (PSt7-10) | 2018-04-04 12:40 | default | 125.6897 | μmol/L | 32.4535 | °C | 1012 | hPa | Humid | 35 | 0 | 0 | 24.326 | 105774.9839 | 311952.1134 | 30.8691 | 95
783422 | 2018-04-21 15:18 | 10.9388 | Oxy1 (PSt7-10) | 2018-04-04 12:40 | default | 125.74 | μmol/L | 32.454 | °C | 1012 | hPa | Humid | 35 | 0 | 0 | 24.321 | 105773.7051 | 312000.6646 | 30.8691 | 95
783438 | 2018-04-21 15:18 | 10.9509 | Oxy1 (PSt7-10) | 2018-04-04 12:40 | default | 125.6416 | μmol/L | 32.4702 | °C | 1012 | hPa | Humid | 35 | 0 | 0 | 24.324 | 105757.9411 | 311941.4643 | 30.8691 | 95
783445 | 2018-04-21 15:18 | 10.9693 | Oxy1 (PSt7-10) | 2018-04-04 12:40 | default | 125.6452 | μmol/L | 32.482 | °C | 1012 | hPa | Humid | 35 | 0 | 0 | 24.319 | 105769.6544 | 311964.459 | 30.8691 | 95
783451 | 2018-04-21 15:18 | 10.9832 | Oxy1 (PSt7-10) | 2018-04-04 12:40 | default | 125.628 | μmol/L | 32.4811 | °C | 1012 | hPa | Humid | 35 | 0 | 0 | 24.321 | 105766.7967 | 311951.6166 | 30.8691 | 95
783464 | 2018-04-21 15:18 | 11.0008 | Oxy1 (PSt7-10) | 2018-04-04 12:40 | default | 125.714 | μmol/L | 32.4628 | °C | 1012 | hPa | Humid | 35 | 0 | 0 | 24.32 | 105766.611 | 311946.7051 | 30.8691 | 95
783475 | 2018-04-21 15:18 | 11.0192 | Oxy1 (PSt7-10) | 2018-04-04 12:40 | default | 125.7248 | μmol/L | 32.4576 | °C | 1012 | hPa | Humid | 35 | 0 | 0 | 24.321 | 105763.3811 | 311963.7288 | 30.8691 | 95
783488 | 2018-04-21 15:18 | 11.0858 | Oxy1 (PSt7-10) | 2018-04-04 12:40 | default | 125.7419 | μmol/L | 32.4585 | °C | 1012 | hPa | Humid | 35 | 0 | 0 | 24.319 | 105808.0266 | 312080.0229 | 30.8691 | 95
783494 | 2018-04-21 15:18 | 11.0867 | Oxy1 (PSt7-10) | 2018-04-04 12:40 | default | 125.763 | μmol/L | 32.461 | °C | 1012 | hPa | Humid | 35 | 0 | 0 | 24.316 | 105761.2996 | 311977.5713 | 30.8691 | 95
783505 | 2018-04-21 15:18 | 11.0867 | Oxy1 (PSt7-10) | 2018-04-04 12:40 | default | 125.7421 | μmol/L | 32.461 | °C | 1012 | hPa | Humid | 35 | 0 | 0 | 24.318 | 105735.1622 | 311895.8951 | 30.8691 | 95
783513 | 2018-04-21 15:18 | 11.0867 | Oxy1 (PSt7-10) | 2018-04-04 12:40 | default | 125.7749 | μmol/L | 32.4581 | °C | 1012 | hPa | Humid | 35 | 0 | 0 | 24.316 | 105709.7281 | 311805.5054 | 30.8691 | 95
783523 | 2018-04-21 15:18 | 11.1027 | Oxy1 (PSt7-10) | 2018-04-04 12:40 | default | 125.7436 | μmol/L | 32.4581 | °C | 1012 | hPa | Humid | 35 | 0 | 0 | 24.319 | 105690.653 | 311756.5925 | 30.8691 | 95
783531 | 2018-04-21 15:18 | 11.1209 | Oxy1 (PSt7-10) | 2018-04-04 12:40 | default | 125.6987 | μmol/L | 32.4665 | °C | 1012 | hPa | Humid | 35 | 0 | 0 | 24.32 | 105708.5472 | 311823.1213 | 30.8691 | 95
783547 | 2018-04-21 15:18 | 11.1353 | Oxy1 (PSt7-10) | 2018-04-04 12:40 | default | 125.7083 | μmol/L | 32.4692 | °C | 1012 | hPa | Humid | 35 | 0 | 0 | 24.318 | 105716.7235 | 311853.5005 | 30.8691 | 95
783552 | 2018-04-21 15:18 | 11.1523 | Oxy1 (PSt7-10) | 2018-04-04 12:40 | default | 125.7762 | μmol/L | 32.4603 | °C | 1012 | hPa | Humid | 35 | 0 | 0 | 24.315 | 105733.7201 | 311901.5598 | 30.8691 | 95
783565 | 2018-04-21 15:18 | 11.1663 | Oxy1 (PSt7-10) | 2018-04-04 12:40 | default | 125.6969 | μmol/L | 32.4669 | °C | 1012 | hPa | Humid | 35 | 0 | 0 | 24.32 | 105723.8191 | 311882.0879 | 30.8691 | 95
783572 | 2018-04-21 15:18 | 11.1831 | Oxy1 (PSt7-10) | 2018-04-04 12:40 | default | 125.722 | μmol/L | 32.4608 | °C | 1012 | hPa | Humid | 35 | 0 | 0 | 24.32 | 105732.3522 | 311900.3002 | 30.8691 | 95
783588 | 2018-04-21 15:18 | 11.1995 | Oxy1 (PSt7-10) | 2018-04-04 12:40 | default | 125.7242 | μmol/L | 32.4679 | °C | 1012 | hPa | Humid | 35 | 0 | 0 | 24.317 | 105725.6655 | 311913.1488 | 30.8691 | 95
783595 | 2018-04-21 15:18 | 11.2174 | Oxy1 (PSt7-10) | 2018-04-04 12:40 | default | 125.714 | μmol/L | 32.4653 | °C | 1012 | hPa | Humid | 35 | 0 | 0 | 24.319 | 105738.8863 | 311932.8917 | 30.8691 | 95
783607 | 2018-04-21 15:18 | 11.2358 | Oxy1 (PSt7-10) | 2018-04-04 12:40 | default | 125.8125 | μmol/L | 32.4515 | °C | 1012 | hPa | Humid | 35 | 0 | 0 | 24.315 | 105742.5203 | 311939.1309 | 30.8691 | 95
783610 | 2018-04-21 15:18 | 11.2497 | Oxy1 (PSt7-10) | 2018-04-04 12:40 | default | 125.7761 | μmol/L | 32.4553 | °C | 1012 | hPa | Humid | 35 | 0 | 0 | 24.317 | 105727.0544 | 311930.8522 | 30.8691 | 95
783629 | 2018-04-21 15:18 | 11.2671 | Oxy1 (PSt7-10) | 2018-04-04 12:40 | default | 125.7935 | μmol/L | 32.4511 | °C | 1012 | hPa | Humid | 35 | 0 | 0 | 24.317 | 105735.4609 | 311919.3738 | 30.8691 | 95
783633 | 2018-04-21 15:18 | 11.2849 | Oxy1 (PSt7-10) | 2018-04-04 12:40 | default | 125.7027 | μmol/L | 32.4756 | °C | 1012 | hPa | Humid | 35 | 0 | 0 | 24.316 | 105731.3206 | 311928.2698 | 30.8691 | 95
783643 | 2018-04-21 15:18 | 11.3032 | Oxy1 (PSt7-10) | 2018-04-04 12:40 | default | 125.7392 | μmol/L | 32.4718 | °C | 1012 | hPa | Humid | 35 | 0 | 0 | 24.314 | 105734.6778 | 311933.3279 | 30.8691 | 95
783651 | 2018-04-21 15:18 | 11.3163 | Oxy1 (PSt7-10) | 2018-04-04 12:40 | default | 125.7823 | μmol/L | 32.4664 | °C | 1012 | hPa | Humid | 35 | 0 | 0 | 24.312 | 105715.1577 | 311902.1588 | 30.8691 | 95
783664 | 2018-04-21 15:18 | 11.3336 | Oxy1 (PSt7-10) | 2018-04-04 12:40 | default | 125.7452 | μmol/L | 32.4678 | °C | 1012 | hPa | Humid | 35 | 0 | 0 | 24.315 | 105721.5003 | 311915.6619 | 30.8691 | 95
783672 | 2018-04-21 15:18 | 11.3508 | Oxy1 (PSt7-10) | 2018-04-04 12:40 | default | 125.7441 | μmol/L | 32.4706 | °C | 1012 | hPa | Humid | 35 | 0 | 0 | 24.314 | 105714.7627 | 311919.5353 | 30.8691 | 95
783685 | 2018-04-21 15:18 | 11.3676 | Oxy1 (PSt7-10) | 2018-04-04 12:40 | default | 125.7792 | μmol/L | 32.4596 | °C | 1012 | hPa | Humid | 35 | 0 | 0 | 24.315 | 105710.793 | 311916.1126 | 30.8691 | 95
783698 | 2018-04-21 15:18 | 11.3834 | Oxy1 (PSt7-10) | 2018-04-04 12:40 | default | 125.6429 | μmol/L | 32.485 | °C | 1012 | hPa | Humid | 35 | 0 | 0 | 24.318 | 105710.3268 | 311921.6493 | 30.8691 | 95
783700 | 2018-04-21 15:18 | 11.4027 | Oxy1 (PSt7-10) | 2018-04-04 12:40 | default | 125.7951 | μmol/L | 32.4558 | °C | 1012 | hPa | Humid | 35 | 0 | 0 | 24.315 | 105707.8244 | 311914.2428 | 30.8691 | 95
783711 | 2018-04-21 15:19 | 11.4186 | Oxy1 (PSt7-10) | 2018-04-04 12:40 | default | 125.8261 | μmol/L | 32.4558 | °C | 1012 | hPa | Humid | 35 | 0 | 0 | 24.312 | 105709.8802 | 311926.9331 | 30.8691 | 95
783729 | 2018-04-21 15:19 | 11.4355 | Oxy1 (PSt7-10) | 2018-04-04 12:40 | default | 125.8059 | μmol/L | 32.4632 | °C | 1012 | hPa | Humid | 35 | 0 | 0 | 24.311 | 105703.3107 | 311917.377 | 30.8691 | 95
783735 | 2018-04-21 15:19 | 11.4498 | Oxy1 (PSt7-10) | 2018-04-04 12:40 | default | 125.7636 | μmol/L | 32.4659 | °C | 1012 | hPa | Humid | 35 | 0 | 0 | 24.314 | 105700.8683 | 311909.416 | 30.8691 | 95
783740 | 2018-04-21 15:19 | 11.4666 | Oxy1 (PSt7-10) | 2018-04-04 12:40 | default | 125.7737 | μmol/L | 32.471 | °C | 1012 | hPa | Humid | 35 | 0 | 0 | 24.311 | 105702.7431 | 311924.4161 | 30.8691 | 95
783758 | 2018-04-21 15:19 | 11.4832 | Oxy1 (PSt7-10) | 2018-04-04 12:40 | default | 125.745 | μmol/L | 32.4679 | °C | 1012 | hPa | Humid | 35 | 0 | 0 | 24.315 | 105697.6331 | 311916.1943 | 30.8691 | 95
783762 | 2018-04-21 15:19 | 11.5018 | Oxy1 (PSt7-10) | 2018-04-04 12:40 | default | 125.7738 | μmol/L | 32.4634 | °C | 1012 | hPa | Humid | 35 | 0 | 0 | 24.314 | 105686.8321 | 311913.4302 | 30.8691 | 95
783771 | 2018-04-21 15:19 | 11.5164 | Oxy1 (PSt7-10) | 2018-04-04 12:40 | default | 125.7947 | μmol/L | 32.4634 | °C | 1012 | hPa | Humid | 35 | 0 | 0 | 24.312 | 105695.4358 | 311919.3305 | 30.8691 | 95
783787 | 2018-04-21 15:19 | 11.5327 | Oxy1 (PSt7-10) | 2018-04-04 12:40 | default | 125.7785 | μmol/L | 32.4648 | °C | 1012 | hPa | Humid | 35 | 0 | 0 | 24.313 | 105697.3613 | 311915.282 | 30.8691 | 95
783794 | 2018-04-21 15:19 | 11.5496 | Oxy1 (PSt7-10) | 2018-04-04 12:40 | default | 125.8765 | μmol/L | 32.4461 | °C | 1012 | hPa | Humid | 35 | 0 | 0 | 24.311 | 105685.7222 | 311926.9148 | 30.8691 | 95
783806 | 2018-04-21 15:19 | 11.5675 | Oxy1 (PSt7-10) | 2018-04-04 12:40 | default | 125.7939 | μmol/L | 32.4586 | °C | 1012 | hPa | Humid | 35 | 0 | 0 | 24.314 | 105682.7036 | 311917.8917 | 30.8691 | 95
783812 | 2018-04-21 15:19 | 11.5827 | Oxy1 (PSt7-10) | 2018-04-04 12:40 | default | 125.7697 | μmol/L | 32.4745 | °C | 1012 | hPa | Humid | 35 | 0 | 0 | 24.31 | 105679.1214 | 311898.4696 | 30.8691 | 95
783828 | 2018-04-21 15:19 | 11.6004 | Oxy1 (PSt7-10) | 2018-04-04 12:40 | default | 125.7615 | μmol/L | 32.4715 | °C | 1012 | hPa | Humid | 35 | 0 | 0 | 24.312 | 105682.3416 | 311897.4582 | 30.8691 | 95
783832 | 2018-04-21 15:19 | 11.6176 | Oxy1 (PSt7-10) | 2018-04-04 12:40 | default | 125.782 | μmol/L | 32.469 | °C | 1012 | hPa | Humid | 35 | 0 | 0 | 24.311 | 105676.9421 | 311918.0023 | 30.8691 | 95
783840 | 2018-04-21 15:19 | 11.6327 | Oxy1 (PSt7-10) | 2018-04-04 12:40 | default | 125.7069 | μmol/L | 32.4821 | °C | 1012 | hPa | Humid | 35 | 0 | 0 | 24.313 | 105667.9336 | 311891.7675 | 30.8691 | 95
783855 | 2018-04-21 15:19 | 11.6501 | Oxy1 (PSt7-10) | 2018-04-04 12:40 | default | 125.8559 | μmol/L | 32.4587 | °C | 1012 | hPa | Humid | 35 | 0 | 0 | 24.308 | 105665.9889 | 311895.451 | 30.8691 | 95
783867 | 2018-04-21 15:19 | 11.6661 | Oxy1 (PSt7-10) | 2018-04-04 12:40 | default | 125.7893 | μmol/L | 32.4647 | °C | 1012 | hPa | Humid | 35 | 0 | 0 | 24.312 | 105670.2352 | 311889.5667 | 30.8691 | 95
783874 | 2018-04-21 15:19 | 11.6836 | Oxy1 (PSt7-10) | 2018-04-04 12:40 | default | 125.8253 | μmol/L | 32.4636 | °C | 1012 | hPa | Humid | 35 | 0 | 0 | 24.309 | 105673.3161 | 311922.6773 | 30.8691 | 95
783887 | 2018-04-21 15:19 | 11.7 | Oxy1 (PSt7-10) | 2018-04-04 12:40 | default | 125.8542 | μmol/L | 32.4642 | °C | 1012 | hPa | Humid | 35 | 0 | 0 | 24.306 | 105667.0335 | 311910.3993 | 30.8691 | 95
783892 | 2018-04-21 15:19 | 11.7168 | Oxy1 (PSt7-10) | 2018-04-04 12:40 | default | 125.8509 | μmol/L | 32.4624 | °C | 1012 | hPa | Humid | 35 | 0 | 0 | 24.307 | 105664.964 | 311919.0439 | 30.8691 | 95
783909 | 2018-04-21 15:19 | 11.7333 | Oxy1 (PSt7-10) | 2018-04-04 12:40 | default | 125.83 | μmol/L | 32.4599 | °C | 1012 | hPa | Humid | 35 | 0 | 0 | 24.31 | 105660.8261 | 311901.7208 | 30.8691 | 95
783914 | 2018-04-21 15:19 | 11.751 | Oxy1 (PSt7-10) | 2018-04-04 12:40 | default | 125.8058 | μmol/L | 32.4708 | °C | 1012 | hPa | Humid | 35 | 0 | 0 | 24.308 | 105657.7673 | 311898.7795 | 30.8691 | 95
783929 | 2018-04-21 15:19 | 11.7682 | Oxy1 (PSt7-10) | 2018-04-04 12:40 | default | 125.7854 | μmol/L | 32.4682 | °C | 1012 | hPa | Humid | 35 | 0 | 0 | 24.311 | 105653.8984 | 311895.2364 | 30.8691 | 95
783939 | 2018-04-21 15:19 | 11.7832 | Oxy1 (PSt7-10) | 2018-04-04 12:40 | default | 125.8483 | μmol/L | 32.4656 | °C | 1012 | hPa | Humid | 35 | 0 | 0 | 24.306 | 105649.7304 | 311892.1945 | 30.8691 | 95
783945 | 2018-04-21 15:19 | 11.8001 | Oxy1 (PSt7-10) | 2018-04-04 12:40 | default | 125.8522 | μmol/L | 32.4646 | °C | 1012 | hPa | Humid | 35 | 0 | 0 | 24.306 | 105652.912 | 311907.2719 | 30.8691 | 95
783955 | 2018-04-21 15:19 | 11.8178 | Oxy1 (PSt7-10) | 2018-04-04 12:40 | default | 125.884 | μmol/L | 32.4544 | °C | 1012 | hPa | Humid | 35 | 0 | 0 | 24.307 | 105647.2683 | 311897.6362 | 30.8691 | 95
783964 | 2018-04-21 15:19 | 11.8331 | Oxy1 (PSt7-10) | 2018-04-04 12:40 | default | 125.8145 | μmol/L | 32.4738 | °C | 1012 | hPa | Humid | 35 | 0 | 0 | 24.306 | 105644.7971 | 311885.1085 | 30.8691 | 95
783971 | 2018-04-21 15:19 | 11.8501 | Oxy1 (PSt7-10) | 2018-04-04 12:40 | default | 125.8018 | μmol/L | 32.4718 | °C | 1012 | hPa | Humid | 35 | 0 | 0 | 24.308 | 105646.9409 | 311897.3107 | 30.8691 | 95
783987 | 2018-04-21 15:19 | 11.8662 | Oxy1 (PSt7-10) | 2018-04-04 12:40 | default | 125.8175 | μmol/L | 32.468 | °C | 1012 | hPa | Humid | 35 | 0 | 0 | 24.308 | 105640.6375 | 311889.5557 | 30.8691 | 95
783998 | 2018-04-21 15:19 | 11.8852 | Oxy1 (PSt7-10) | 2018-04-04 12:40 | default | 125.8918 | μmol/L | 32.4525 | °C | 1012 | hPa | Humid | 35 | 0 | 0 | 24.307 | 105635.6617 | 311904.7551 | 30.8691 | 95
784007 | 2018-04-21 15:19 | 11.9012 | Oxy1 (PSt7-10) | 2018-04-04 12:40 | default | 125.9029 | μmol/L | 32.4549 | °C | 1012 | hPa | Humid | 35 | 0 | 0 | 24.305 | 105637.2426 | 311896.0544 | 30.8691 | 95
784014 | 2018-04-21 15:19 | 11.9166 | Oxy1 (PSt7-10) | 2018-04-04 12:40 | default | 125.8294 | μmol/L | 32.4752 | °C | 1012 | hPa | Humid | 35 | 0 | 0 | 24.304 | 105635.8152 | 311880.1645 | 30.8691 | 95
784027 | 2018-04-21 15:19 | 11.9327 | Oxy1 (PSt7-10) | 2018-04-04 12:40 | default | 125.8084 | μmol/L | 32.4828 | °C | 1012 | hPa | Humid | 35 | 0 | 0 | 24.303 | 105621.3472 | 311869.9765 | 30.8691 | 95
784030 | 2018-04-21 15:19 | 11.9501 | Oxy1 (PSt7-10) | 2018-04-04 12:40 | default | 125.837 | μmol/L | 32.4709 | °C | 1012 | hPa | Humid | 35 | 0 | 0 | 24.305 | 105628.8283 | 311887.2437 | 30.8691 | 95
784047 | 2018-04-21 15:19 | 11.9686 | Oxy1 (PSt7-10) | 2018-04-04 12:40 | default | 125.8586 | μmol/L | 32.4656 | °C | 1012 | hPa | Humid | 35 | 0 | 0 | 24.305 | 105633.6307 | 311896.0278 | 30.8691 | 95
784050 | 2018-04-21 15:19 | 11.9836 | Oxy1 (PSt7-10) | 2018-04-04 12:40 | default | 125.8869 | μmol/L | 32.4664 | °C | 1012 | hPa | Humid | 35 | 0 | 0 | 24.302 | 105627.3617 | 311884.56 | 30.8691 | 95
784063 | 2018-04-21 15:19 | 11.9994 | Oxy1 (PSt7-10) | 2018-04-04 12:40 | default | 125.9161 | μmol/L | 32.4643 | °C | 1012 | hPa | Humid | 35 | 0 | 0 | 24.3 | 105614.9745 | 311868.4494 | 30.8691 | 95
784078 | 2018-04-21 15:19 | 12.0167 | Oxy1 (PSt7-10) | 2018-04-04 12:40 | default | 125.8976 | μmol/L | 32.4638 | °C | 1012 | hPa | Humid | 35 | 0 | 0 | 24.302 | 105623.7679 | 311880.8742 | 30.8691 | 95
784089 | 2018-04-21 15:19 | 12.0341 | Oxy1 (PSt7-10) | 2018-04-04 12:40 | default | 125.8827 | μmol/L | 32.4699 | °C | 1012 | hPa | Humid | 35 | 0 | 0 | 24.301 | 105624.9705 | 311882.9939 | 30.8691 | 95
784096 | 2018-04-21 15:19 | 12.0501 | Oxy1 (PSt7-10) | 2018-04-04 12:40 | default | 125.9115 | μmol/L | 32.4655 | °C | 1012 | hPa | Humid | 35 | 0 | 0 | 24.3 | 105616.8467 | 311890.2507 | 30.8691 | 95
784102 | 2018-04-21 15:19 | 12.0684 | Oxy1 (PSt7-10) | 2018-04-04 12:40 | default | 125.8335 | μmol/L | 32.4717 | °C | 1012 | hPa | Humid | 35 | 0 | 0 | 24.305 | 105624.7251 | 311894.0613 | 30.8691 | 95
784115 | 2018-04-21 15:19 | 12.0839 | Oxy1 (PSt7-10) | 2018-04-04 12:40 | default | 125.8697 | μmol/L | 32.468 | °C | 1012 | hPa | Humid | 35 | 0 | 0 | 24.303 | 105610.6881 | 311879.4545 | 30.8691 | 95
784124 | 2018-04-21 15:19 | 12.1004 | Oxy1 (PSt7-10) | 2018-04-04 12:40 | default | 125.8731 | μmol/L | 32.4672 | °C | 1012 | hPa | Humid | 35 | 0 | 0 | 24.303 | 105615.29 | 311889.0096 | 30.8691 | 95
784139 | 2018-04-21 15:19 | 12.1167 | Oxy1 (PSt7-10) | 2018-04-04 12:40 | default | 125.8829 | μmol/L | 32.4648 | °C | 1012 | hPa | Humid | 35 | 0 | 0 | 24.303 | 105612.3539 | 311876.1963 | 30.8691 | 95
784142 | 2018-04-21 15:19 | 12.1338 | Oxy1 (PSt7-10) | 2018-04-04 12:40 | default | 125.9216 | μmol/L | 32.4681 | °C | 1012 | hPa | Humid | 35 | 0 | 0 | 24.298 | 105603.0985 | 311875.9135 | 30.8691 | 95
784150 | 2018-04-21 15:19 | 12.1517 | Oxy1 (PSt7-10) | 2018-04-04 12:40 | default | 125.8918 | μmol/L | 32.4652 | °C | 1012 | hPa | Humid | 35 | 0 | 0 | 24.302 | 105603.8124 | 311883.4293 | 30.8691 | 95
784165 | 2018-04-21 15:19 | 12.1666 | Oxy1 (PSt7-10) | 2018-04-04 12:40 | default | 125.8946 | μmol/L | 32.467 | °C | 1012 | hPa | Humid | 35 | 0 | 0 | 24.301 | 105598.3838 | 311869.7249 | 30.8691 | 95
784174 | 2018-04-21 15:19 | 12.1832 | Oxy1 (PSt7-10) | 2018-04-04 12:40 | default | 125.9291 | μmol/L | 32.4587 | °C | 1012 | hPa | Humid | 35 | 0 | 0 | 24.301 | 105602.902 | 311894.4504 | 30.8691 | 95
784183 | 2018-04-21 15:19 | 12.2004 | Oxy1 (PSt7-10) | 2018-04-04 12:40 | default | 125.9626 | μmol/L | 32.4531 | °C | 1012 | hPa | Humid | 35 | 0 | 0 | 24.3 | 105602.4312 | 311886.3116 | 30.8691 | 95
784194 | 2018-04-21 15:19 | 12.2196 | Oxy1 (PSt7-10) | 2018-04-04 12:40 | default | 125.9459 | μmol/L | 32.4546 | °C | 1012 | hPa | Humid | 35 | 0 | 0 | 24.301 | 105602.3278 | 311888.6178 | 30.8691 | 95
784204 | 2018-04-21 15:19 | 12.234 | Oxy1 (PSt7-10) | 2018-04-04 12:40 | default | 125.8553 | μmol/L | 32.474 | °C | 1012 | hPa | Humid | 35 | 0 | 0 | 24.302 | 105586.4102 | 311852.8619 | 30.8691 | 95
784210 | 2018-04-21 15:19 | 12.2501 | Oxy1 (PSt7-10) | 2018-04-04 12:40 | default | 125.9448 | μmol/L | 32.4624 | °C | 1012 | hPa | Humid | 35 | 0 | 0 | 24.298 | 105596.0425 | 311855.9395 | 30.8691 | 95
784229 | 2018-04-21 15:19 | 12.2666 | Oxy1 (PSt7-10) | 2018-04-04 12:40 | default | 125.9055 | μmol/L | 32.4618 | °C | 1012 | hPa | Humid | 35 | 0 | 0 | 24.302 | 105594.8998 | 311874.482 | 30.8691 | 95
784232 | 2018-04-21 15:19 | 12.2837 | Oxy1 (PSt7-10) | 2018-04-04 12:40 | default | 125.8667 | μmol/L | 32.4763 | °C | 1012 | hPa | Humid | 35 | 0 | 0 | 24.3 | 105592.5156 | 311870.1108 | 30.8691 | 95
784242 | 2018-04-21 15:19 | 12.3 | Oxy1 (PSt7-10) | 2018-04-04 12:40 | default | 125.8849 | μmol/L | 32.4694 | °C | 1012 | hPa | Humid | 35 | 0 | 0 | 24.301 | 105594.2547 | 311862.6885 | 30.8691 | 95
784256 | 2018-04-21 15:19 | 12.3163 | Oxy1 (PSt7-10) | 2018-04-04 12:40 | default | 125.8814 | μmol/L | 32.4778 | °C | 1012 | hPa | Humid | 35 | 0 | 0 | 24.298 | 105578.058 | 311859.7909 | 30.8691 | 95
784262 | 2018-04-21 15:19 | 12.3329 | Oxy1 (PSt7-10) | 2018-04-04 12:40 | default | 125.9363 | μmol/L | 32.4645 | °C | 1012 | hPa | Humid | 35 | 0 | 0 | 24.298 | 105579.0137 | 311861.1253 | 30.8691 | 95
784278 | 2018-04-21 15:19 | 12.35 | Oxy1 (PSt7-10) | 2018-04-04 12:40 | default | 125.9727 | μmol/L | 32.4607 | °C | 1012 | hPa | Humid | 35 | 0 | 0 | 24.296 | 105578.7322 | 311866.6151 | 30.8691 | 95
784280 | 2018-04-21 15:19 | 12.3666 | Oxy1 (PSt7-10) | 2018-04-04 12:40 | default | 125.9207 | μmol/L | 32.4632 | °C | 1012 | hPa | Humid | 35 | 0 | 0 | 24.3 | 105576.9553 | 311865.1259 | 30.8691 | 95
784296 | 2018-04-21 15:19 | 12.3852 | Oxy1 (PSt7-10) | 2018-04-04 12:40 | default | 125.874 | μmol/L | 32.4796 | °C | 1012 | hPa | Humid | 35 | 0 | 0 | 24.298 | 105578.6492 | 311872.925 | 30.8691 | 95
784301 | 2018-04-21 15:19 | 12.402 | Oxy1 (PSt7-10) | 2018-04-04 12:40 | default | 125.987 | μmol/L | 32.4649 | °C | 1012 | hPa | Humid | 35 | 0 | 0 | 24.293 | 105577.9941 | 311873.8576 | 30.8691 | 95
784315 | 2018-04-21 15:20 | 12.4163 | Oxy1 (PSt7-10) | 2018-04-04 12:40 | default | 126.0118 | μmol/L | 32.4462 | °C | 1012 | hPa | Humid | 35 | 0 | 0 | 24.298 | 105562.8535 | 311852.4492 | 30.8691 | 95
784322 | 2018-04-21 15:20 | 12.4364 | Oxy1 (PSt7-10) | 2018-04-04 12:40 | default | 125.9464 | μmol/L | 32.4671 | °C | 1012 | hPa | Humid | 35 | 0 | 0 | 24.296 | 105570.6197 | 311870.9816 | 30.8691 | 95
784333 | 2018-04-21 15:20 | 12.4517 | Oxy1 (PSt7-10) | 2018-04-04 12:40 | default | 125.9899 | μmol/L | 32.4591 | °C | 1012 | hPa | Humid | 35 | 0 | 0 | 24.295 | 105563.8538 | 311852.5563 | 30.8691 | 95
784348 | 2018-04-21 15:20 | 12.4662 | Oxy1 (PSt7-10) | 2018-04-04 12:40 | default | 126.0223 | μmol/L | 32.4588 | °C | 1012 | hPa | Humid | 35 | 0 | 0 | 24.292 | 105555.4118 | 311841.42 | 30.8691 | 95
784359 | 2018-04-21 15:20 | 12.4831 | Oxy1 (PSt7-10) | 2018-04-04 12:40 | default | 125.9671 | μmol/L | 32.4621 | °C | 1012 | hPa | Humid | 35 | 0 | 0 | 24.296 | 105564.2064 | 311860.7954 | 30.8691 | 95
784364 | 2018-04-21 15:20 | 12.4999 | Oxy1 (PSt7-10) | 2018-04-04 12:40 | default | 125.9612 | μmol/L | 32.4585 | °C | 1012 | hPa | Humid | 35 | 0 | 0 | 24.298 | 105566.0872 | 311860.6646 | 30.8691 | 95
784378 | 2018-04-21 15:20 | 12.5171 | Oxy1 (PSt7-10) | 2018-04-04 12:40 | default | 125.9258 | μmol/L | 32.4696 | °C | 1012 | hPa | Humid | 35 | 0 | 0 | 24.297 | 105563.182 | 311844.8681 | 30.8691 | 95
784380 | 2018-04-21 15:20 | 12.5338 | Oxy1 (PSt7-10) | 2018-04-04 12:40 | default | 125.9217 | μmol/L | 32.4731 | °C | 1012 | hPa | Humid | 35 | 0 | 0 | 24.296 | 105557.0571 | 311870.0581 | 30.8691 | 95
784390 | 2018-04-21 15:20 | 12.5498 | Oxy1 (PSt7-10) | 2018-04-04 12:40 | default | 125.9494 | μmol/L | 32.4739 | °C | 1012 | hPa | Humid | 35 | 0 | 0 | 24.293 | 105557.4863 | 311850.3975 | 30.8691 | 95
784404 | 2018-04-21 15:20 | 12.5669 | Oxy1 (PSt7-10) | 2018-04-04 12:40 | default | 125.9949 | μmol/L | 32.4705 | °C | 1012 | hPa | Humid | 35 | 0 | 0 | 24.29 | 105556.864 | 311849.9924 | 30.8691 | 95
784419 | 2018-04-21 15:20 | 12.5837 | Oxy1 (PSt7-10) | 2018-04-04 12:40 | default | 125.9573 | μmol/L | 32.467 | °C | 1012 | hPa | Humid | 35 | 0 | 0 | 24.295 | 105556.3492 | 311846.2861 | 30.8691 | 95
784424 | 2018-04-21 15:20 | 12.6023 | Oxy1 (PSt7-10) | 2018-04-04 12:40 | default | 125.9356 | μmol/L | 32.4722 | °C | 1012 | hPa | Humid | 35 | 0 | 0 | 24.295 | 105553.331 | 311861.1405 | 30.8691 | 95
784430 | 2018-04-21 15:20 | 12.6171 | Oxy1 (PSt7-10) | 2018-04-04 12:40 | default | 126.0155 | μmol/L | 32.458 | °C | 1012 | hPa | Humid | 35 | 0 | 0 | 24.293 | 105547.6618 | 311844.258 | 30.8691 | 95
784448 | 2018-04-21 15:20 | 12.6334 | Oxy1 (PSt7-10) | 2018-04-04 12:40 | default | 126.0169 | μmol/L | 32.4602 | °C | 1012 | hPa | Humid | 35 | 0 | 0 | 24.292 | 105538.7028 | 311854.2378 | 30.8691 | 95
784458 | 2018-04-21 15:20 | 12.6495 | Oxy1 (PSt7-10) | 2018-04-04 12:40 | default | 126.0399 | μmol/L | 32.4647 | °C | 1012 | hPa | Humid | 35 | 0 | 0 | 24.288 | 105539.4995 | 311843.2231 | 30.8691 | 95
784462 | 2018-04-21 15:20 | 12.6682 | Oxy1 (PSt7-10) | 2018-04-04 12:40 | default | 126.0114 | μmol/L | 32.464 | °C | 1012 | hPa | Humid | 35 | 0 | 0 | 24.291 | 105541.363 | 311858.1305 | 30.8691 | 95
784476 | 2018-04-21 15:20 | 12.6841 | Oxy1 (PSt7-10) | 2018-04-04 12:40 | default | 125.993 | μmol/L | 32.4634 | °C | 1012 | hPa | Humid | 35 | 0 | 0 | 24.293 | 105538.7825 | 311846.088 | 30.8691 | 95
784484 | 2018-04-21 15:20 | 12.7529 | Oxy1 (PSt7-10) | 2018-04-04 12:40 | default | 125.9674 | μmol/L | 32.4746 | °C | 1012 | hPa | Humid | 35 | 0 | 0 | 24.291 | 105574.6014 | 311981.3859 | 30.8691 | 95
784493 | 2018-04-21 15:20 | 12.7529 | Oxy1 (PSt7-10) | 2018-04-04 12:40 | default | 126.0297 | μmol/L | 32.4722 | °C | 1012 | hPa | Humid | 35 | 0 | 0 | 24.286 | 105539.429 | 311867.8668 | 30.8691 | 95
784505 | 2018-04-21 15:20 | 12.7529 | Oxy1 (PSt7-10) | 2018-04-04 12:40 | default | 125.9926 | μmol/L | 32.4635 | °C | 1012 | hPa | Humid | 35 | 0 | 0 | 24.293 | 105515.799 | 311791.8178 | 30.8691 | 95
784517 | 2018-04-21 15:20 | 12.7536 | Oxy1 (PSt7-10) | 2018-04-04 12:40 | default | 126.0135 | μmol/L | 32.4635 | °C | 1012 | hPa | Humid | 35 | 0 | 0 | 24.291 | 105484.8675 | 311701.7683 | 30.8691 | 95
784527 | 2018-04-21 15:20 | 12.7669 | Oxy1 (PSt7-10) | 2018-04-04 12:40 | default | 125.9774 | μmol/L | 32.4722 | °C | 1012 | hPa | Humid | 35 | 0 | 0 | 24.291 | 105472.04 | 311686.7986 | 30.8691 | 95
784534 | 2018-04-21 15:20 | 12.7847 | Oxy1 (PSt7-10) | 2018-04-04 12:40 | default | 126.0192 | μmol/L | 32.4722 | °C | 1012 | hPa | Humid | 35 | 0 | 0 | 24.287 | 105471.3236 | 311671.9364 | 30.8691 | 95
784541 | 2018-04-21 15:20 | 12.8 | Oxy1 (PSt7-10) | 2018-04-04 12:40 | default | 126.0539 | μmol/L | 32.4537 | °C | 1012 | hPa | Humid | 35 | 0 | 0 | 24.291 | 105486.8285 | 311740.1101 | 30.8691 | 95
784554 | 2018-04-21 15:20 | 12.8169 | Oxy1 (PSt7-10) | 2018-04-04 12:40 | default | 126.0206 | μmol/L | 32.4668 | °C | 1012 | hPa | Humid | 35 | 0 | 0 | 24.289 | 105497.8783 | 311773.6156 | 30.8691 | 95
784564 | 2018-04-21 15:20 | 12.8335 | Oxy1 (PSt7-10) | 2018-04-04 12:40 | default | 126.0317 | μmol/L | 32.4667 | °C | 1012 | hPa | Humid | 35 | 0 | 0 | 24.288 | 105503.7464 | 311808.5706 | 30.8691 | 95
784572 | 2018-04-21 15:20 | 12.8497 | Oxy1 (PSt7-10) | 2018-04-04 12:40 | default | 126.0117 | μmol/L | 32.4665 | °C | 1012 | hPa | Humid | 35 | 0 | 0 | 24.29 | 105504.5773 | 311809.5418 | 30.8691 | 95
784584 | 2018-04-21 15:20 | 12.8668 | Oxy1 (PSt7-10) | 2018-04-04 12:40 | default | 125.9172 | μmol/L | 32.4893 | °C | 1012 | hPa | Humid | 35 | 0 | 0 | 24.29 | 105503.949 | 311814.8243 | 30.8691 | 95
784593 | 2018-04-21 15:20 | 12.8829 | Oxy1 (PSt7-10) | 2018-04-04 12:40 | default | 125.9403 | μmol/L | 32.4787 | °C | 1012 | hPa | Humid | 35 | 0 | 0 | 24.292 | 105499.768 | 311824.7308 | 30.8691 | 95
784604 | 2018-04-21 15:20 | 12.9006 | Oxy1 (PSt7-10) | 2018-04-04 12:40 | default | 126.003 | μmol/L | 32.4736 | °C | 1012 | hPa | Humid | 35 | 0 | 0 | 24.288 | 105509.5837 | 311822.4044 | 30.8691 | 95
784616 | 2018-04-21 15:20 | 12.9166 | Oxy1 (PSt7-10) | 2018-04-04 12:40 | default | 125.9671 | μmol/L | 32.4798 | °C | 1012 | hPa | Humid | 35 | 0 | 0 | 24.289 | 105496.4924 | 311820.1514 | 30.8691 | 95
784621 | 2018-04-21 15:20 | 12.9329 | Oxy1 (PSt7-10) | 2018-04-04 12:40 | default | 126.0457 | μmol/L | 32.4608 | °C | 1012 | hPa | Humid | 35 | 0 | 0 | 24.289 | 105504.8097 | 311831.7883 | 30.8691 | 95
784638 | 2018-04-21 15:20 | 12.95 | Oxy1 (PSt7-10) | 2018-04-04 12:40 | default | 126.0518 | μmol/L | 32.4643 | °C | 1012 | hPa | Humid | 35 | 0 | 0 | 24.287 | 105502.6527 | 311825.8857 | 30.8691 | 95
784646 | 2018-04-21 15:20 | 12.9666 | Oxy1 (PSt7-10) | 2018-04-04 12:40 | default | 125.9476 | μmol/L | 32.482 | °C | 1012 | hPa | Humid | 35 | 0 | 0 | 24.29 | 105497.0901 | 311818.903 | 30.8691 | 95
784652 | 2018-04-21 15:20 | 12.9834 | Oxy1 (PSt7-10) | 2018-04-04 12:40 | default | 126.0309 | μmol/L | 32.4618 | °C | 1012 | hPa | Humid | 35 | 0 | 0 | 24.29 | 105501.8006 | 311825.3747 | 30.8691 | 95
784660 | 2018-04-21 15:20 | 12.9997 | Oxy1 (PSt7-10) | 2018-04-04 12:40 | default | 126.0112 | μmol/L | 32.4716 | °C | 1012 | hPa | Humid | 35 | 0 | 0 | 24.288 | 105502.2229 | 311830.5926 | 30.8691 | 95
784676 | 2018-04-21 15:20 | 13.016 | Oxy1 (PSt7-10) | 2018-04-04 12:40 | default | 126.0583 | μmol/L | 32.4653 | °C | 1012 | hPa | Humid | 35 | 0 | 0 | 24.286 | 105492.3806 | 311822.8328 | 30.8691 | 95
784689 | 2018-04-21 15:20 | 13.0348 | Oxy1 (PSt7-10) | 2018-04-04 12:40 | default | 126.0295 | μmol/L | 32.4697 | °C | 1012 | hPa | Humid | 35 | 0 | 0 | 24.287 | 105509.1928 | 311843.4402 | 30.8691 | 95
784697 | 2018-04-21 15:20 | 13.0501 | Oxy1 (PSt7-10) | 2018-04-04 12:40 | default | 126.0713 | μmol/L | 32.4723 | °C | 1012 | hPa | Humid | 35 | 0 | 0 | 24.282 | 105491.0656 | 311836.6367 | 30.8691 | 95
784706 | 2018-04-21 15:20 | 13.0664 | Oxy1 (PSt7-10) | 2018-04-04 12:40 | default | 126.0813 | μmol/L | 32.4648 | °C | 1012 | hPa | Humid | 35 | 0 | 0 | 24.284 | 105498.6758 | 311817.9432 | 30.8691 | 95
784710 | 2018-04-21 15:20 | 13.0828 | Oxy1 (PSt7-10) | 2018-04-04 12:40 | default | 126.051 | μmol/L | 32.4595 | °C | 1012 | hPa | Humid | 35 | 0 | 0 | 24.289 | 105487.9134 | 311811.5002 | 30.8691 | 95
784727 | 2018-04-21 15:20 | 13.1001 | Oxy1 (PSt7-10) | 2018-04-04 12:40 | default | 126.1098 | μmol/L | 32.4604 | °C | 1012 | hPa | Humid | 35 | 0 | 0 | 24.283 | 105489.8161 | 311826.1094 | 30.8691 | 95
784737 | 2018-04-21 15:20 | 13.1163 | Oxy1 (PSt7-10) | 2018-04-04 12:40 | default | 126.006 | μmol/L | 32.483 | °C | 1012 | hPa | Humid | 35 | 0 | 0 | 24.284 | 105483.7588 | 311819.3899 | 30.8691 | 95
784746 | 2018-04-21 15:20 | 13.1333 | Oxy1 (PSt7-10) | 2018-04-04 12:40 | default | 126.1338 | μmol/L | 32.4572 | °C | 1012 | hPa | Humid | 35 | 0 | 0 | 24.282 | 105489.3572 | 311842.4525 | 30.8691 | 95
784751 | 2018-04-21 15:20 | 13.1497 | Oxy1 (PSt7-10) | 2018-04-04 12:40 | default | 126.0962 | μmol/L | 32.4561 | °C | 1012 | hPa | Humid | 35 | 0 | 0 | 24.286 | 105484.4841 | 311817.0705 | 30.8691 | 95
784761 | 2018-04-21 15:20 | 13.1662 | Oxy1 (PSt7-10) | 2018-04-04 12:40 | default | 125.9707 | μmol/L | 32.4865 | °C | 1012 | hPa | Humid | 35 | 0 | 0 | 24.286 | 105484.0491 | 311816.4118 | 30.8691 | 95
784778 | 2018-04-21 15:20 | 13.1828 | Oxy1 (PSt7-10) | 2018-04-04 12:40 | default | 125.9835 | μmol/L | 32.4834 | °C | 1012 | hPa | Humid | 35 | 0 | 0 | 24.286 | 105488.8911 | 311837.8434 | 30.8691 | 95
784784 | 2018-04-21 15:20 | 13.2001 | Oxy1 (PSt7-10) | 2018-04-04 12:40 | default | 126.0044 | μmol/L | 32.4834 | °C | 1012 | hPa | Humid | 35 | 0 | 0 | 24.284 | 105482.5124 | 311834.3865 | 30.8691 | 95
784797 | 2018-04-21 15:20 | 13.2166 | Oxy1 (PSt7-10) | 2018-04-04 12:40 | default | 126.0149 | μmol/L | 32.4783 | °C | 1012 | hPa | Humid | 35 | 0 | 0 | 24.285 | 105480.0993 | 311833.5795 | 30.8691 | 95
784808 | 2018-04-21 15:20 | 13.2329 | Oxy1 (PSt7-10) | 2018-04-04 12:40 | default | 126.0633 | μmol/L | 32.4792 | °C | 1012 | hPa | Humid | 35 | 0 | 0 | 24.28 | 105479.0438 | 311818.1414 | 30.8691 | 95
784815 | 2018-04-21 15:20 | 13.2493 | Oxy1 (PSt7-10) | 2018-04-04 12:40 | default | 126.0555 | μmol/L | 32.4685 | °C | 1012 | hPa | Humid | 35 | 0 | 0 | 24.285 | 105465.8451 | 311825.4991 | 30.8691 | 95
784820 | 2018-04-21 15:20 | 13.2667 | Oxy1 (PSt7-10) | 2018-04-04 12:40 | default | 126.136 | μmol/L | 32.4617 | °C | 1012 | hPa | Humid | 35 | 0 | 0 | 24.28 | 105474.3794 | 311823.9228 | 30.8691 | 95
784837 | 2018-04-21 15:20 | 13.2845 | Oxy1 (PSt7-10) | 2018-04-04 12:40 | default | 126.1017 | μmol/L | 32.4624 | °C | 1012 | hPa | Humid | 35 | 0 | 0 | 24.283 | 105474.4564 | 311829.2089 | 30.8691 | 95
784848 | 2018-04-21 15:20 | 13.2998 | Oxy1 (PSt7-10) | 2018-04-04 12:40 | default | 126.1133 | μmol/L | 32.4621 | °C | 1012 | hPa | Humid | 35 | 0 | 0 | 24.282 | 105468.5829 | 311819.6777 | 30.8691 | 95
784855 | 2018-04-21 15:20 | 13.3166 | Oxy1 (PSt7-10) | 2018-04-04 12:40 | default | 126.0189 | μmol/L | 32.4748 | °C | 1012 | hPa | Humid | 35 | 0 | 0 | 24.286 | 105471.4042 | 311821.5086 | 30.8691 | 95
784867 | 2018-04-21 15:20 | 13.3328 | Oxy1 (PSt7-10) | 2018-04-04 12:40 | default | 126.0893 | μmol/L | 32.473 | °C | 1012 | hPa | Humid | 35 | 0 | 0 | 24.28 | 105464.6978 | 311815.1708 | 30.8691 | 95
784874 | 2018-04-21 15:20 | 13.3495 | Oxy1 (PSt7-10) | 2018-04-04 12:40 | default | 126.073 | μmol/L | 32.4718 | °C | 1012 | hPa | Humid | 35 | 0 | 0 | 24.282 | 105465.5081 | 311827.6525 | 30.8691 | 95
784883 | 2018-04-21 15:20 | 13.3671 | Oxy1 (PSt7-10) | 2018-04-04 12:40 | default | 126.0689 | μmol/L | 32.4754 | °C | 1012 | hPa | Humid | 35 | 0 | 0 | 24.281 | 105457.145 | 311824.001 | 30.8691 | 95
784894 | 2018-04-21 15:20 | 13.3856 | Oxy1 (PSt7-10) | 2018-04-04 12:40 | default | 126.0724 | μmol/L | 32.467 | °C | 1012 | hPa | Humid | 35 | 0 | 0 | 24.284 | 105459.5415 | 311815.7627 | 30.8691 | 95
784908 | 2018-04-21 15:20 | 13.3999 | Oxy1 (PSt7-10) | 2018-04-04 12:40 | default | 126.1128 | μmol/L | 32.4698 | °C | 1012 | hPa | Humid | 35 | 0 | 0 | 24.279 | 105448.1079 | 311804.7342 | 30.8691 | 95
784916 | 2018-04-21 15:21 | 13.4164 | Oxy1 (PSt7-10) | 2018-04-04 12:40 | default | 126.1008 | μmol/L | 32.4778 | °C | 1012 | hPa | Humid | 35 | 0 | 0 | 24.277 | 105457.1615 | 311803.0956 | 30.8691 | 95
784921 | 2018-04-21 15:21 | 13.4328 | Oxy1 (PSt7-10) | 2018-04-04 12:40 | default | 126.11 | μmol/L | 32.4629 | °C | 1012 | hPa | Humid | 35 | 0 | 0 | 24.282 | 105458.9814 | 311809.7979 | 30.8691 | 95
784939 | 2018-04-21 15:21 | 13.45 | Oxy1 (PSt7-10) | 2018-04-04 12:40 | default | 126.1027 | μmol/L | 32.4647 | °C | 1012 | hPa | Humid | 35 | 0 | 0 | 24.282 | 105465.3403 | 311821.1168 | 30.8691 | 95
784941 | 2018-04-21 15:21 | 13.4662 | Oxy1 (PSt7-10) | 2018-04-04 12:40 | default | 126.1406 | μmol/L | 32.4581 | °C | 1012 | hPa | Humid | 35 | 0 | 0 | 24.281 | 105453.7038 | 311802.2857 | 30.8691 | 95
784958 | 2018-04-21 15:21 | 13.4833 | Oxy1 (PSt7-10) | 2018-04-04 12:40 | default | 126.179 | μmol/L | 32.4513 | °C | 1012 | hPa | Humid | 35 | 0 | 0 | 24.28 | 105452.1477 | 311816.2603 | 30.8691 | 95
784960 | 2018-04-21 15:21 | 13.5001 | Oxy1 (PSt7-10) | 2018-04-04 12:40 | default | 126.0176 | μmol/L | 32.4928 | °C | 1012 | hPa | Humid | 35 | 0 | 0 | 24.279 | 105455.7791 | 311817.1502 | 30.8691 | 95
784970 | 2018-04-21 15:21 | 13.5169 | Oxy1 (PSt7-10) | 2018-04-04 12:40 | default | 126.1025 | μmol/L | 32.4773 | °C | 1012 | hPa | Humid | 35 | 0 | 0 | 24.277 | 105443.387 | 311808.7756 | 30.8691 | 95
784986 | 2018-04-21 15:21 | 13.5365 | Oxy1 (PSt7-10) | 2018-04-04 12:40 | default | 126.0855 | μmol/L | 32.4789 | °C | 1012 | hPa | Humid | 35 | 0 | 0 | 24.278 | 105450.1869 | 311817.9434 | 30.8691 | 95
784998 | 2018-04-21 15:21 | 13.5504 | Oxy1 (PSt7-10) | 2018-04-04 12:40 | default | 126.096 | μmol/L | 32.4713 | °C | 1012 | hPa | Humid | 35 | 0 | 0 | 24.28 | 105436.1611 | 311798.051 | 30.8691 | 95
785002 | 2018-04-21 15:21 | 13.5671 | Oxy1 (PSt7-10) | 2018-04-04 12:40 | default | 126.0591 | μmol/L | 32.4853 | °C | 1012 | hPa | Humid | 35 | 0 | 0 | 24.278 | 105436.5297 | 311792.9259 | 30.8691 | 95
785010 | 2018-04-21 15:21 | 13.5832 | Oxy1 (PSt7-10) | 2018-04-04 12:40 | default | 126.1274 | μmol/L | 32.4612 | °C | 1012 | hPa | Humid | 35 | 0 | 0 | 24.281 | 105439.5591 | 311797.5752 | 30.8691 | 95
785020 | 2018-04-21 15:21 | 13.6001 | Oxy1 (PSt7-10) | 2018-04-04 12:40 | default | 126.1534 | μmol/L | 32.4701 | °C | 1012 | hPa | Humid | 35 | 0 | 0 | 24.275 | 105431.0878 | 311792.5826 | 30.8691 | 95
785037 | 2018-04-21 15:21 | 13.6205 | Oxy1 (PSt7-10) | 2018-04-04 12:40 | default | 126.1477 | μmol/L | 32.4614 | °C | 1012 | hPa | Humid | 35 | 0 | 0 | 24.279 | 105435.6253 | 311809.5368 | 30.8691 | 95
785041 | 2018-04-21 15:21 | 13.6339 | Oxy1 (PSt7-10) | 2018-04-04 12:40 | default | 126.0982 | μmol/L | 32.4733 | °C | 1012 | hPa | Humid | 35 | 0 | 0 | 24.279 | 105424.9039 | 311793.8929 | 30.8691 | 95
785055 | 2018-04-21 15:21 | 13.6498 | Oxy1 (PSt7-10) | 2018-04-04 12:40 | default | 126.1517 | μmol/L | 32.4756 | °C | 1012 | hPa | Humid | 35 | 0 | 0 | 24.273 | 105433.584 | 311794.8291 | 30.8691 | 95
785062 | 2018-04-21 15:21 | 13.6682 | Oxy1 (PSt7-10) | 2018-04-04 12:40 | default | 126.1094 | μmol/L | 32.4833 | °C | 1012 | hPa | Humid | 35 | 0 | 0 | 24.274 | 105427.1794 | 311789.6642 | 30.8691 | 95
785073 | 2018-04-21 15:21 | 13.6831 | Oxy1 (PSt7-10) | 2018-04-04 12:40 | default | 126.1306 | μmol/L | 32.4807 | °C | 1012 | hPa | Humid | 35 | 0 | 0 | 24.273 | 105424.6893 | 311787.8031 | 30.8691 | 95
785083 | 2018-04-21 15:21 | 13.6998 | Oxy1 (PSt7-10) | 2018-04-04 12:40 | default | 126.1143 | μmol/L | 32.4694 | °C | 1012 | hPa | Humid | 35 | 0 | 0 | 24.279 | 105416.9192 | 311776.4535 | 30.8691 | 95
785092 | 2018-04-21 15:21 | 13.716 | Oxy1 (PSt7-10) | 2018-04-04 12:40 | default | 126.1039 | μmol/L | 32.477 | °C | 1012 | hPa | Humid | 35 | 0 | 0 | 24.277 | 105422.7425 | 311790.6848 | 30.8691 | 95
785100 | 2018-04-21 15:21 | 13.733 | Oxy1 (PSt7-10) | 2018-04-04 12:40 | default | 126.1582 | μmol/L | 32.469 | °C | 1012 | hPa | Humid | 35 | 0 | 0 | 24.275 | 105422.7581 | 311790.7956 | 30.8691 | 95
785117 | 2018-04-21 15:21 | 13.7501 | Oxy1 (PSt7-10) | 2018-04-04 12:40 | default | 126.1858 | μmol/L | 32.4749 | °C | 1012 | hPa | Humid | 35 | 0 | 0 | 24.27 | 105417.8694 | 311786.6913 | 30.8691 | 95
785129 | 2018-04-21 15:21 | 13.7663 | Oxy1 (PSt7-10) | 2018-04-04 12:40 | default | 126.1466 | μmol/L | 32.4718 | °C | 1012 | hPa | Humid | 35 | 0 | 0 | 24.275 | 105410.9241 | 311792.6196 | 30.8691 | 95
785132 | 2018-04-21 15:21 | 13.7828 | Oxy1 (PSt7-10) | 2018-04-04 12:40 | default | 126.2495 | μmol/L | 32.452 | °C | 1012 | hPa | Humid | 35 | 0 | 0 | 24.273 | 105417.2109 | 311790.5076 | 30.8691 | 95
785142 | 2018-04-21 15:21 | 13.7995 | Oxy1 (PSt7-10) | 2018-04-04 12:40 | default | 126.2434 | μmol/L | 32.4509 | °C | 1012 | hPa | Humid | 35 | 0 | 0 | 24.274 | 105402.6242 | 311784.6526 | 30.8691 | 95
785157 | 2018-04-21 15:21 | 13.8162 | Oxy1 (PSt7-10) | 2018-04-04 12:40 | default | 126.1121 | μmol/L | 32.4801 | °C | 1012 | hPa | Humid | 35 | 0 | 0 | 24.275 | 105404.2492 | 311793.9556 | 30.8691 | 95
785165 | 2018-04-21 15:21 | 13.8334 | Oxy1 (PSt7-10) | 2018-04-04 12:40 | default | 126.0437 | μmol/L | 32.4915 | °C | 1012 | hPa | Humid | 35 | 0 | 0 | 24.277 | 105404.1605 | 311786.7267 | 30.8691 | 95
785177 | 2018-04-21 15:21 | 13.8496 | Oxy1 (PSt7-10) | 2018-04-04 12:40 | default | 126.0254 | μmol/L | 32.496 | °C | 1012 | hPa | Humid | 35 | 0 | 0 | 24.277 | 105407.6493 | 311785.6929 | 30.8691 | 95
785187 | 2018-04-21 15:21 | 13.8663 | Oxy1 (PSt7-10) | 2018-04-04 12:40 | default | 126.1339 | μmol/L | 32.4773 | °C | 1012 | hPa | Humid | 35 | 0 | 0 | 24.274 | 105404.8038 | 311781.276 | 30.8691 | 95
785193 | 2018-04-21 15:21 | 13.8833 | Oxy1 (PSt7-10) | 2018-04-04 12:40 | default | 126.1624 | μmol/L | 32.4705 | °C | 1012 | hPa | Humid | 35 | 0 | 0 | 24.274 | 105401.7273 | 311787.6462 | 30.8691 | 95
785201 | 2018-04-21 15:21 | 13.9003 | Oxy1 (PSt7-10) | 2018-04-04 12:40 | default | 126.1701 | μmol/L | 32.4736 | °C | 1012 | hPa | Humid | 35 | 0 | 0 | 24.272 | 105390.9913 | 311782.2257 | 30.8691 | 95
785219 | 2018-04-21 15:21 | 13.9165 | Oxy1 (PSt7-10) | 2018-04-04 12:40 | default | 126.1465 | μmol/L | 32.4794 | °C | 1012 | hPa | Humid | 35 | 0 | 0 | 24.272 | 105387.7941 | 311775.1398 | 30.8691 | 95
785227 | 2018-04-21 15:21 | 13.933 | Oxy1 (PSt7-10) | 2018-04-04 12:40 | default | 126.1779 | μmol/L | 32.4768 | °C | 1012 | hPa | Humid | 35 | 0 | 0 | 24.27 | 105391.9385 | 311772.3873 | 30.8691 | 95
785238 | 2018-04-21 15:21 | 13.9501 | Oxy1 (PSt7-10) | 2018-04-04 12:40 | default | 126.1801 | μmol/L | 32.4788 | °C | 1012 | hPa | Humid | 35 | 0 | 0 | 24.269 | 105388.5414 | 311780.3946 | 30.8691 | 95
785249 | 2018-04-21 15:21 | 13.9685 | Oxy1 (PSt7-10) | 2018-04-04 12:40 | default | 126.1756 | μmol/L | 32.4749 | °C | 1012 | hPa | Humid | 35 | 0 | 0 | 24.271 | 105392.5166 | 311793.7805 | 30.8691 | 95
785259 | 2018-04-21 15:21 | 13.9835 | Oxy1 (PSt7-10) | 2018-04-04 12:40 | default | 126.1558 | μmol/L | 32.4746 | °C | 1012 | hPa | Humid | 35 | 0 | 0 | 24.273 | 105381.3949 | 311774.5498 | 30.8691 | 95
785263 | 2018-04-21 15:21 | 14.0006 | Oxy1 (PSt7-10) | 2018-04-04 12:40 | default | 126.1931 | μmol/L | 32.4732 | °C | 1012 | hPa | Humid | 35 | 0 | 0 | 24.27 | 105383.8357 | 311773.7232 | 30.8691 | 95
785274 | 2018-04-21 15:21 | 14.0167 | Oxy1 (PSt7-10) | 2018-04-04 12:40 | default | 126.173 | μmol/L | 32.4704 | °C | 1012 | hPa | Humid | 35 | 0 | 0 | 24.273 | 105377.1595 | 311774.1714 | 30.8691 | 95
785284 | 2018-04-21 15:21 | 14.0334 | Oxy1 (PSt7-10) | 2018-04-04 12:40 | default | 126.2399 | μmol/L | 32.4669 | °C | 1012 | hPa | Humid | 35 | 0 | 0 | 24.268 | 105380.4188 | 311781.779 | 30.8691 | 95
785293 | 2018-04-21 15:21 | 14.0502 | Oxy1 (PSt7-10) | 2018-04-04 12:40 | default | 126.1621 | μmol/L | 32.4756 | °C | 1012 | hPa | Humid | 35 | 0 | 0 | 24.272 | 105376.5435 | 311768.9081 | 30.8691 | 95
785306 | 2018-04-21 15:21 | 14.0664 | Oxy1 (PSt7-10) | 2018-04-04 12:40 | default | 126.1703 | μmol/L | 32.4787 | °C | 1012 | hPa | Humid | 35 | 0 | 0 | 24.27 | 105370.205 | 311775.5872 | 30.8691 | 95
785310 | 2018-04-21 15:21 | 14.0835 | Oxy1 (PSt7-10) | 2018-04-04 12:40 | default | 126.2435 | μmol/L | 32.4661 | °C | 1012 | hPa | Humid | 35 | 0 | 0 | 24.268 | 105366.0595 | 311776.7234 | 30.8691 | 95
785323 | 2018-04-21 15:21 | 14.0998 | Oxy1 (PSt7-10) | 2018-04-04 12:40 | default | 126.2584 | μmol/L | 32.4599 | °C | 1012 | hPa | Humid | 35 | 0 | 0 | 24.269 | 105372.8535 | 311766.2299 | 30.8691 | 95
785337 | 2018-04-21 15:21 | 14.1165 | Oxy1 (PSt7-10) | 2018-04-04 12:40 | default | 126.2549 | μmol/L | 32.4557 | °C | 1012 | hPa | Humid | 35 | 0 | 0 | 24.271 | 105368.3647 | 311765.2087 | 30.8691 | 95
785344 | 2018-04-21 15:21 | 14.1331 | Oxy1 (PSt7-10) | 2018-04-04 12:40 | default | 126.1821 | μmol/L | 32.4758 | °C | 1012 | hPa | Humid | 35 | 0 | 0 | 24.27 | 105373.1527 | 311775.1208 | 30.8691 | 95
785350 | 2018-04-21 15:21 | 14.1497 | Oxy1 (PSt7-10) | 2018-04-04 12:40 | default | 126.2246 | μmol/L | 32.4731 | °C | 1012 | hPa | Humid | 35 | 0 | 0 | 24.267 | 105365.1492 | 311764.9979 | 30.8691 | 95
785364 | 2018-04-21 15:21 | 14.1665 | Oxy1 (PSt7-10) | 2018-04-04 12:40 | default | 126.2256 | μmol/L | 32.4704 | °C | 1012 | hPa | Humid | 35 | 0 | 0 | 24.268 | 105363.9449 | 311779.3704 | 30.8691 | 95
785371 | 2018-04-21 15:21 | 14.1831 | Oxy1 (PSt7-10) | 2018-04-04 12:40 | default | 126.286 | μmol/L | 32.4609 | °C | 1012 | hPa | Humid | 35 | 0 | 0 | 24.266 | 105347.9543 | 311754.5377 | 30.8691 | 95
785388 | 2018-04-21 15:21 | 14.2003 | Oxy1 (PSt7-10) | 2018-04-04 12:40 | default | 126.2007 | μmol/L | 32.4739 | °C | 1012 | hPa | Humid | 35 | 0 | 0 | 24.269 | 105357.3578 | 311771.7278 | 30.8691 | 95
785397 | 2018-04-21 15:21 | 14.2164 | Oxy1 (PSt7-10) | 2018-04-04 12:40 | default | 126.2147 | μmol/L | 32.473 | °C | 1012 | hPa | Humid | 35 | 0 | 0 | 24.268 | 105344.6016 | 311757.0591 | 30.8691 | 95
785400 | 2018-04-21 15:21 | 14.2333 | Oxy1 (PSt7-10) | 2018-04-04 12:40 | default | 126.2507 | μmol/L | 32.477 | °C | 1012 | hPa | Humid | 35 | 0 | 0 | 24.263 | 105350.6558 | 311780.0265 | 30.8691 | 95
785418 | 2018-04-21 15:21 | 14.2495 | Oxy1 (PSt7-10) | 2018-04-04 12:40 | default | 126.2979 | μmol/L | 32.458 | °C | 1012 | hPa | Humid | 35 | 0 | 0 | 24.266 | 105347.5271 | 311775.3802 | 30.8691 | 95
785427 | 2018-04-21 15:21 | 14.2668 | Oxy1 (PSt7-10) | 2018-04-04 12:40 | default | 126.2591 | μmol/L | 32.4699 | °C | 1012 | hPa | Humid | 35 | 0 | 0 | 24.265 | 105352.348 | 311780.7407 | 30.8691 | 95
785434 | 2018-04-21 15:21 | 14.2836 | Oxy1 (PSt7-10) | 2018-04-04 12:40 | default | 126.2036 | μmol/L | 32.4833 | °C | 1012 | hPa | Humid | 35 | 0 | 0 | 24.265 | 105339.1217 | 311768.8985 | 30.8691 | 95
785443 | 2018-04-21 15:21 | 14.3008 | Oxy1 (PSt7-10) | 2018-04-04 12:40 | default | 126.219 | μmol/L | 32.4745 | °C | 1012 | hPa | Humid | 35 | 0 | 0 | 24.267 | 105338.3361 | 311777.3846 | 30.8691 | 95
785455 | 2018-04-21 15:21 | 14.3169 | Oxy1 (PSt7-10) | 2018-04-04 12:40 | default | 126.2418 | μmol/L | 32.4766 | °C | 1012 | hPa | Humid | 35 | 0 | 0 | 24.264 | 105344.4145 | 311774.7394 | 30.8691 | 95
785460 | 2018-04-21 15:21 | 14.3335 | Oxy1 (PSt7-10) | 2018-04-04 12:40 | default | 126.2677 | μmol/L | 32.4653 | °C | 1012 | hPa | Humid | 35 | 0 | 0 | 24.266 | 105335.8392 | 311767.6557 | 30.8691 | 95
785471 | 2018-04-21 15:21 | 14.3497 | Oxy1 (PSt7-10) | 2018-04-04 12:40 | default | 126.3066 | μmol/L | 32.4584 | °C | 1012 | hPa | Humid | 35 | 0 | 0 | 24.265 | 105337.8839 | 311765.9927 | 30.8691 | 95
785486 | 2018-04-21 15:22 | 14.4202 | Oxy1 (PSt7-10) | 2018-04-04 12:40 | default | 126.3097 | μmol/L | 32.4728 | °C | 1012 | hPa | Humid | 35 | 0 | 0 | 24.259 | 105369.6487 | 311909.2652 | 30.8691 | 95
785496 | 2018-04-21 15:22 | 14.4202 | Oxy1 (PSt7-10) | 2018-04-04 12:40 | default | 126.3397 | μmol/L | 32.458 | °C | 1012 | hPa | Humid | 35 | 0 | 0 | 24.262 | 105331.9231 | 311799.6855 | 30.8691 | 95
785504 | 2018-04-21 15:22 | 14.4202 | Oxy1 (PSt7-10) | 2018-04-04 12:40 | default | 126.3119 | μmol/L | 32.4597 | °C | 1012 | hPa | Humid | 35 | 0 | 0 | 24.264 | 105304.908 | 311719.8226 | 30.8691 | 95
785518 | 2018-04-21 15:22 | 14.4203 | Oxy1 (PSt7-10) | 2018-04-04 12:40 | default | 126.3014 | μmol/L | 32.4597 | °C | 1012 | hPa | Humid | 35 | 0 | 0 | 24.265 | 105290.1201 | 311673.7664 | 30.8691 | 95
785523 | 2018-04-21 15:22 | 14.4329 | Oxy1 (PSt7-10) | 2018-04-04 12:40 | default | 126.2839 | μmol/L | 32.4715 | °C | 1012 | hPa | Humid | 35 | 0 | 0 | 24.262 | 105273.5862 | 311608.5621 | 30.8691 | 95
785535 | 2018-04-21 15:22 | 14.451 | Oxy1 (PSt7-10) | 2018-04-04 12:40 | default | 126.2989 | μmol/L | 32.4679 | °C | 1012 | hPa | Humid | 35 | 0 | 0 | 24.262 | 105251.8528 | 311556.067 | 30.8691 | 95
785548 | 2018-04-21 15:22 | 14.4669 | Oxy1 (PSt7-10) | 2018-04-04 12:40 | default | 126.252 | μmol/L | 32.4817 | °C | 1012 | hPa | Humid | 35 | 0 | 0 | 24.261 | 105275.7566 | 311613.34 | 30.8691 | 95
785557 | 2018-04-21 15:22 | 14.483 | Oxy1 (PSt7-10) | 2018-04-04 12:40 | default | 126.2316 | μmol/L | 32.479 | °C | 1012 | hPa | Humid | 35 | 0 | 0 | 24.264 | 105285.4033 | 311670.4278 | 30.8691 | 95
785567 | 2018-04-21 15:22 | 14.5007 | Oxy1 (PSt7-10) | 2018-04-04 12:40 | default | 126.2221 | μmol/L | 32.4763 | °C | 1012 | hPa | Humid | 35 | 0 | 0 | 24.266 | 105300.7903 | 311710.9108 | 30.8691 | 95
785575 | 2018-04-21 15:22 | 14.5166 | Oxy1 (PSt7-10) | 2018-04-04 12:40 | default | 126.191 | μmol/L | 32.4964 | °C | 1012 | hPa | Humid | 35 | 0 | 0 | 24.261 | 105290.5868 | 311704.3619 | 30.8691 | 95
785584 | 2018-04-21 15:22 | 14.5329 | Oxy1 (PSt7-10) | 2018-04-04 12:40 | default | 126.3306 | μmol/L | 32.4678 | °C | 1012 | hPa | Humid | 35 | 0 | 0 | 24.259 | 105300.5872 | 311717.7667 | 30.8691 | 95
785597 | 2018-04-21 15:22 | 14.5502 | Oxy1 (PSt7-10) | 2018-04-04 12:40 | default | 126.2135 | μmol/L | 32.4809 | °C | 1012 | hPa | Humid | 35 | 0 | 0 | 24.265 | 105301.5501 | 311735.3394 | 30.8691 | 95
785608 | 2018-04-21 15:22 | 14.5704 | Oxy1 (PSt7-10) | 2018-04-04 12:40 | default | 126.2961 | μmol/L | 32.4685 | °C | 1012 | hPa | Humid | 35 | 0 | 0 | 24.262 | 105310.6182 | 311754.0472 | 30.8691 | 95
785615 | 2018-04-21 15:22 | 14.5828 | Oxy1 (PSt7-10) | 2018-04-04 12:40 | default | 126.2892 | μmol/L | 32.4727 | °C | 1012 | hPa | Humid | 35 | 0 | 0 | 24.261 | 105303.5017 | 311740.4602 | 30.8691 | 95
785627 | 2018-04-21 15:22 | 14.5997 | Oxy1 (PSt7-10) | 2018-04-04 12:40 | default | 126.3205 | μmol/L | 32.4626 | °C | 1012 | hPa | Humid | 35 | 0 | 0 | 24.262 | 105302.4725 | 311745.3621 | 30.8691 | 95
785630 | 2018-04-21 15:22 | 14.6167 | Oxy1 (PSt7-10) | 2018-04-04 12:40 | default | 126.3314 | μmol/L | 32.4651 | °C | 1012 | hPa | Humid | 35 | 0 | 0 | 24.26 | 105298.7267 | 311747.2667 | 30.8691 | 95
785640 | 2018-04-21 15:22 | 14.6333 | Oxy1 (PSt7-10) | 2018-04-04 12:40 | default | 126.2935 | μmol/L | 32.4717 | °C | 1012 | hPa | Humid | 35 | 0 | 0 | 24.261 | 105296.6497 | 311752.5395 | 30.8691 | 95
785651 | 2018-04-21 15:22 | 14.6497 | Oxy1 (PSt7-10) | 2018-04-04 12:40 | default | 126.2701 | μmol/L | 32.4824 | °C | 1012 | hPa | Humid | 35 | 0 | 0 | 24.259 | 105297.8708 | 311747.0603 | 30.8691 | 95
785668 | 2018-04-21 15:22 | 14.6665 | Oxy1 (PSt7-10) | 2018-04-04 12:40 | default | 126.3155 | μmol/L | 32.4664 | °C | 1012 | hPa | Humid | 35 | 0 | 0 | 24.261 | 105287.0076 | 311737.3121 | 30.8691 | 95
785674 | 2018-04-21 15:22 | 14.6839 | Oxy1 (PSt7-10) | 2018-04-04 12:40 | default | 126.3205 | μmol/L | 32.4727 | °C | 1012 | hPa | Humid | 35 | 0 | 0 | 24.258 | 105292.0658 | 311743.9861 | 30.8691 | 95
785681 | 2018-04-21 15:22 | 14.6995 | Oxy1 (PSt7-10) | 2018-04-04 12:40 | default | 126.3182 | μmol/L | 32.4632 | °C | 1012 | hPa | Humid | 35 | 0 | 0 | 24.262 | 105282.7833 | 311721.0459 | 30.8691 | 95
785698 | 2018-04-21 15:22 | 14.7161 | Oxy1 (PSt7-10) | 2018-04-04 12:40 | default | 126.3478 | μmol/L | 32.4586 | °C | 1012 | hPa | Humid | 35 | 0 | 0 | 24.261 | 105276.6002 | 311730.6133 | 30.8691 | 95
785702 | 2018-04-21 15:22 | 14.7332 | Oxy1 (PSt7-10) | 2018-04-04 12:40 | default | 126.337 | μmol/L | 32.4688 | °C | 1012 | hPa | Humid | 35 | 0 | 0 | 24.258 | 105289.9459 | 311730.8399 | 30.8691 | 95
785717 | 2018-04-21 15:22 | 14.75 | Oxy1 (PSt7-10) | 2018-04-04 12:40 | default | 126.2644 | μmol/L | 32.4787 | °C | 1012 | hPa | Humid | 35 | 0 | 0 | 24.261 | 105279.6966 | 311727.8596 | 30.8691 | 95
785720 | 2018-04-21 15:22 | 14.7666 | Oxy1 (PSt7-10) | 2018-04-04 12:40 | default | 126.3165 | μmol/L | 32.4737 | °C | 1012 | hPa | Humid | 35 | 0 | 0 | 24.258 | 105274.5204 | 311745.2411 | 30.8691 | 95
785734 | 2018-04-21 15:22 | 14.7835 | Oxy1 (PSt7-10) | 2018-04-04 12:40 | default | 126.3556 | μmol/L | 32.4693 | °C | 1012 | hPa | Humid | 35 | 0 | 0 | 24.256 | 105272.9869 | 311735.9064 | 30.8691 | 95
785746 | 2018-04-21 15:22 | 14.8001 | Oxy1 (PSt7-10) | 2018-04-04 12:40 | default | 126.3731 | μmol/L | 32.4752 | °C | 1012 | hPa | Humid | 35 | 0 | 0 | 24.252 | 105277.0396 | 311742.8029 | 30.8691 | 95
785753 | 2018-04-21 15:22 | 14.8165 | Oxy1 (PSt7-10) | 2018-04-04 12:40 | default | 126.3613 | μmol/L | 32.4629 | °C | 1012 | hPa | Humid | 35 | 0 | 0 | 24.258 | 105266.5486 | 311728.1028 | 30.8691 | 95
785763 | 2018-04-21 15:22 | 14.8335 | Oxy1 (PSt7-10) | 2018-04-04 12:40 | default | 126.3354 | μmol/L | 32.4691 | °C | 1012 | hPa | Humid | 35 | 0 | 0 | 24.258 | 105269.5685 | 311731.0163 | 30.8691 | 95
785777 | 2018-04-21 15:22 | 14.8495 | Oxy1 (PSt7-10) | 2018-04-04 12:40 | default | 126.2972 | μmol/L | 32.4834 | °C | 1012 | hPa | Humid | 35 | 0 | 0 | 24.256 | 105263.7417 | 311728.0135 | 30.8691 | 95
785785 | 2018-04-21 15:22 | 14.8662 | Oxy1 (PSt7-10) | 2018-04-04 12:40 | default | 126.3249 | μmol/L | 32.4843 | °C | 1012 | hPa | Humid | 35 | 0 | 0 | 24.253 | 105260.8143 | 311735.7439 | 30.8691 | 95
785796 | 2018-04-21 15:22 | 14.8831 | Oxy1 (PSt7-10) | 2018-04-04 12:40 | default | 126.3748 | μmol/L | 32.4672 | °C | 1012 | hPa | Humid | 35 | 0 | 0 | 24.255 | 105260.9659 | 311742.3754 | 30.8691 | 95
785804 | 2018-04-21 15:22 | 14.9 | Oxy1 (PSt7-10) | 2018-04-04 12:40 | default | 126.318 | μmol/L | 32.4759 | °C | 1012 | hPa | Humid | 35 | 0 | 0 | 24.257 | 105253.9044 | 311729.0727 | 30.8691 | 95
785816 | 2018-04-21 15:22 | 14.9161 | Oxy1 (PSt7-10) | 2018-04-04 12:40 | default | 126.3481 | μmol/L | 32.4661 | °C | 1012 | hPa | Humid | 35 | 0 | 0 | 24.258 | 105265.6023 | 311740.103 | 30.8691 | 95
785820 | 2018-04-21 15:22 | 14.933 | Oxy1 (PSt7-10) | 2018-04-04 12:40 | default | 126.3367 | μmol/L | 32.4739 | °C | 1012 | hPa | Humid | 35 | 0 | 0 | 24.256 | 105256.9279 | 311711.977 | 30.8691 | 95
785832 | 2018-04-21 15:22 | 14.95 | Oxy1 (PSt7-10) | 2018-04-04 12:40 | default | 126.3252 | μmol/L | 32.4767 | °C | 1012 | hPa | Humid | 35 | 0 | 0 | 24.256 | 105251.4959 | 311731.6373 | 30.8691 | 95
785845 | 2018-04-21 15:22 | 14.9663 | Oxy1 (PSt7-10) | 2018-04-04 12:40 | default | 126.4186 | μmol/L | 32.4592 | °C | 1012 | hPa | Humid | 35 | 0 | 0 | 24.254 | 105251.5869 | 311725.5363 | 30.8691 | 95
785853 | 2018-04-21 15:22 | 14.9828 | Oxy1 (PSt7-10) | 2018-04-04 12:40 | default | 126.3956 | μmol/L | 32.4698 | °C | 1012 | hPa | Humid | 35 | 0 | 0 | 24.252 | 105254.0933 | 311723.9539 | 30.8691 | 95
785869 | 2018-04-21 15:22 | 15.0002 | Oxy1 (PSt7-10) | 2018-04-04 12:40 | default | 126.3629 | μmol/L | 32.4676 | °C | 1012 | hPa | Humid | 35 | 0 | 0 | 24.256 | 105244.0167 | 311728.0515 | 30.8691 | 95
785874 | 2018-04-21 15:22 | 15.0167 | Oxy1 (PSt7-10) | 2018-04-04 12:40 | default | 126.4157 | μmol/L | 32.4599 | °C | 1012 | hPa | Humid | 35 | 0 | 0 | 24.254 | 105248.6655 | 311733.9214 | 30.8691 | 95
785887 | 2018-04-21 15:22 | 15.0328 | Oxy1 (PSt7-10) | 2018-04-04 12:40 | default | 126.3933 | μmol/L | 32.4653 | °C | 1012 | hPa | Humid | 35 | 0 | 0 | 24.254 | 105242.6074 | 311720.3164 | 30.8691 | 95
785890 | 2018-04-21 15:22 | 15.0496 | Oxy1 (PSt7-10) | 2018-04-04 12:40 | default | 126.416 | μmol/L | 32.4598 | °C | 1012 | hPa | Humid | 35 | 0 | 0 | 24.254 | 105248.9713 | 311729.1615 | 30.8691 | 95
785906 | 2018-04-21 15:22 | 15.0669 | Oxy1 (PSt7-10) | 2018-04-04 12:40 | default | 126.4654 | μmol/L | 32.4555 | °C | 1012 | hPa | Humid | 35 | 0 | 0 | 24.251 | 105245.1445 | 311724.0278 | 30.8691 | 95
785914 | 2018-04-21 15:22 | 15.0835 | Oxy1 (PSt7-10) | 2018-04-04 12:40 | default | 126.3731 | μmol/L | 32.4752 | °C | 1012 | hPa | Humid | 35 | 0 | 0 | 24.252 | 105239.7093 | 311730.1416 | 30.8691 | 95
785920 | 2018-04-21 15:22 | 15.0994 | Oxy1 (PSt7-10) | 2018-04-04 12:40 | default | 126.4076 | μmol/L | 32.477 | °C | 1012 | hPa | Humid | 35 | 0 | 0 | 24.248 | 105236.8018 | 311715.4941 | 30.8691 | 95
785939 | 2018-04-21 15:22 | 15.1167 | Oxy1 (PSt7-10) | 2018-04-04 12:40 | default | 126.3719 | μmol/L | 32.478 | °C | 1012 | hPa | Humid | 35 | 0 | 0 | 24.251 | 105234.063 | 311724.7701 | 30.8691 | 95
785941 | 2018-04-21 15:22 | 15.133 | Oxy1 (PSt7-10) | 2018-04-04 12:40 | default | 126.3518 | μmol/L | 32.4703 | °C | 1012 | hPa | Humid | 35 | 0 | 0 | 24.256 | 105229.0812 | 311720.4083 | 30.8691 | 95
785950 | 2018-04-21 15:22 | 15.15 | Oxy1 (PSt7-10) | 2018-04-04 12:40 | default | 126.3739 | μmol/L | 32.47 | °C | 1012 | hPa | Humid | 35 | 0 | 0 | 24.254 | 105237.2036 | 311732.6791 | 30.8691 | 95
785966 | 2018-04-21 15:22 | 15.1682 | Oxy1 (PSt7-10) | 2018-04-04 12:40 | default | 126.3969 | μmol/L | 32.4695 | °C | 1012 | hPa | Humid | 35 | 0 | 0 | 24.252 | 105226.169 | 311720.1439 | 30.8691 | 95
785977 | 2018-04-21 15:22 | 15.1833 | Oxy1 (PSt7-10) | 2018-04-04 12:40 | default | 126.341 | μmol/L | 32.4855 | °C | 1012 | hPa | Humid | 35 | 0 | 0 | 24.251 | 105224.9225 | 311709.708 | 30.8691 | 95
785985 | 2018-04-21 15:22 | 15.2 | Oxy1 (PSt7-10) | 2018-04-04 12:40 | default | 126.3774 | μmol/L | 32.4742 | °C | 1012 | hPa | Humid | 35 | 0 | 0 | 24.252 | 105226.2654 | 311706.3354 | 30.8691 | 95
785994 | 2018-04-21 15:22 | 15.2167 | Oxy1 (PSt7-10) | 2018-04-04 12:40 | default | 126.4511 | μmol/L | 32.4665 | °C | 1012 | hPa | Humid | 35 | 0 | 0 | 24.248 | 105227.0536 | 311697.7751 | 30.8691 | 95
786006 | 2018-04-21 15:22 | 15.2333 | Oxy1 (PSt7-10) | 2018-04-04 12:40 | default | 126.3892 | μmol/L | 32.4688 | °C | 1012 | hPa | Humid | 35 | 0 | 0 | 24.253 | 105222.0118 | 311701.653 | 30.8691 | 95
786015 | 2018-04-21 15:22 | 15.2495 | Oxy1 (PSt7-10) | 2018-04-04 12:40 | default | 126.3942 | μmol/L | 32.4727 | °C | 1012 | hPa | Humid | 35 | 0 | 0 | 24.251 | 105221.1633 | 311705.603 | 30.8691 | 95
786026 | 2018-04-21 15:22 | 15.267 | Oxy1 (PSt7-10) | 2018-04-04 12:40 | default | 126.3649 | μmol/L | 32.4797 | °C | 1012 | hPa | Humid | 35 | 0 | 0 | 24.251 | 105224.3753 | 311705.6301 | 30.8691 | 95
786038 | 2018-04-21 15:22 | 15.2833 | Oxy1 (PSt7-10) | 2018-04-04 12:40 | default | 126.3934 | μmol/L | 32.4779 | °C | 1012 | hPa | Humid | 35 | 0 | 0 | 24.249 | 105223.9811 | 311708.0184 | 30.8691 | 95
786048 | 2018-04-21 15:22 | 15.2995 | Oxy1 (PSt7-10) | 2018-04-04 12:40 | default | 126.4406 | μmol/L | 32.4665 | °C | 1012 | hPa | Humid | 35 | 0 | 0 | 24.249 | 105214.065 | 311716.8468 | 30.8691 | 95
786057 | 2018-04-21 15:22 | 15.3169 | Oxy1 (PSt7-10) | 2018-04-04 12:40 | default | 126.4248 | μmol/L | 32.4729 | °C | 1012 | hPa | Humid | 35 | 0 | 0 | 24.248 | 105216.8367 | 311718.1785 | 30.8691 | 95
786068 | 2018-04-21 15:22 | 15.3335 | Oxy1 (PSt7-10) | 2018-04-04 12:40 | default | 126.4209 | μmol/L | 32.4738 | °C | 1012 | hPa | Humid | 35 | 0 | 0 | 24.248 | 105209.2584 | 311695.2856 | 30.8691 | 95
786078 | 2018-04-21 15:22 | 15.3501 | Oxy1 (PSt7-10) | 2018-04-04 12:40 | default | 126.4457 | μmol/L | 32.4653 | °C | 1012 | hPa | Humid | 35 | 0 | 0 | 24.249 | 105207.0702 | 311705.6985 | 30.8691 | 95
786084 | 2018-04-21 15:22 | 15.3666 | Oxy1 (PSt7-10) | 2018-04-04 12:40 | default | 126.4467 | μmol/L | 32.4625 | °C | 1012 | hPa | Humid | 35 | 0 | 0 | 24.25 | 105207.1662 | 311695.1768 | 30.8691 | 95
786091 | 2018-04-21 15:22 | 15.3829 | Oxy1 (PSt7-10) | 2018-04-04 12:40 | default | 126.4157 | μmol/L | 32.4725 | °C | 1012 | hPa | Humid | 35 | 0 | 0 | 24.249 | 105204.0963 | 311709.6943 | 30.8691 | 95
786107 | 2018-04-21 15:22 | 15.4011 | Oxy1 (PSt7-10) | 2018-04-04 12:40 | default | 126.3747 | μmol/L | 32.4799 | °C | 1012 | hPa | Humid | 35 | 0 | 0 | 24.25 | 105206.8945 | 311714.0747 | 30.8691 | 95
786114 | 2018-04-21 15:23 | 15.4164 | Oxy1 (PSt7-10) | 2018-04-04 12:40 | default | 126.3817 | μmol/L | 32.4833 | °C | 1012 | hPa | Humid | 35 | 0 | 0 | 24.248 | 105202.2038 | 311690.8465 | 30.8691 | 95
786128 | 2018-04-21 15:23 | 15.4336 | Oxy1 (PSt7-10) | 2018-04-04 12:40 | default | 126.497 | μmol/L | 32.4656 | °C | 1012 | hPa | Humid | 35 | 0 | 0 | 24.244 | 105200.3512 | 311697.1125 | 30.8691 | 95
786131 | 2018-04-21 15:23 | 15.4498 | Oxy1 (PSt7-10) | 2018-04-04 12:40 | default | 126.4167 | μmol/L | 32.4723 | °C | 1012 | hPa | Humid | 35 | 0 | 0 | 24.249 | 105200.0494 | 311692.1112 | 30.8691 | 95
786149 | 2018-04-21 15:23 | 15.4675 | Oxy1 (PSt7-10) | 2018-04-04 12:40 | default | 126.4131 | μmol/L | 32.4807 | °C | 1012 | hPa | Humid | 35 | 0 | 0 | 24.246 | 105206.9458 | 311712.0812 | 30.8691 | 95
786154 | 2018-04-21 15:23 | 15.4835 | Oxy1 (PSt7-10) | 2018-04-04 12:40 | default | 126.3626 | μmol/L | 32.4879 | °C | 1012 | hPa | Humid | 35 | 0 | 0 | 24.248 | 105197.9124 | 311696.3429 | 30.8691 | 95
786167 | 2018-04-21 15:23 | 15.5 | Oxy1 (PSt7-10) | 2018-04-04 12:40 | default | 126.4139 | μmol/L | 32.4806 | °C | 1012 | hPa | Humid | 35 | 0 | 0 | 24.246 | 105192.6055 | 311696.9715 | 30.8691 | 95