## Devices
Name | Type | Serial | FW-Version | Channels
SABD0001000008 | OXY-10 ST | SABD0001000008 | AAV1.0.0.11 | 10

## Sensors
Name | Analyte | Sensor ID | Sensor Type | Batch ID | Lot Nr | Created on
Oxy2 | O2 | 167479859 | PSt7-10 | 000000-000 | 0000-00 | 2018-04-04 12:20

## Oxygen Calibrations
Sensor | Calibration Date | Cal0 [°] | T0 | T0 Unit | Cal2nd [°] | T2nd | T2nd Unit | pATM | pATM Unit | O2Cal2nd | O2Cal2nd Unit | Environment | f1 | m | dKSV1 | dKSV2 | dPhi1 | dPhi2 | Is PreSens Calibration
Oxy2 (PSt7-10) | 2018-04-04 12:20 | 55.5 | 20 | °C | 22.08 | 20 | °C | 976 | hPa | 100 | %a.s. | Humid | 0.861 | 13.56 | 0.00035 | 0 | -0.02617 | 0 | FALSE

## Annotations
Date | Delta T [min] | Device | Channel | User | Annotation

## Info
Software Version | 2.1.0.443
Exported at | 2018-04-23 17:02

## SABD0001000008, Ch 1
Id | Date | Delta T [min] | Sensor | Calibration | User | Oxygen | Oxygen Unit | Temperature | Temperature Unit | Pressure | Pressure Unit | Mode | Salinity [pmil] | User Signal Intensity | Error | Phase [°] | Amplitude [µV] | Reference Amplitude [µV] | Signal LED Current | Reference LED Current | Battery [V]
871165 | 2018-04-23 13:28 | 0 | Oxy2 (PSt7-10) | 2018-04-04 12:20 | default | 138.4229 | μmol/L | 33.1907 | °C | 1010 | hPa | Humid | 35 | 0 | 0 | 22.985 | 184645.4951 | 288083.1106 | 43.75 | 60
871166 | 2018-04-23 13:28 | 0 | Oxy2 (PSt7-10) | 2018-04-04 12:20 | default | 138.4664 | μmol/L | 33.1889 | °C | 1010 | hPa | Humid | 35 | 0 | 0 | 22.982 | 184717.3626 | 288119.4522 | 43.75 | 60
871172 | 2018-04-23 13:28 | 0 | Oxy2 (PSt7-10) | 2018-04-04 12:20 | default | 138.5493 | μmol/L | 33.166 | °C | 1010 | hPa | Humid | 35 | 0 | 0 | 22.984 | 184633.8651 | 288043.6478 | 43.75 | 60
871174 | 2018-04-23 13:28 | 0 | Oxy2 (PSt7-10) | 2018-04-04 12:20 | default | 138.5303 | μmol/L | 33.1752 | °C | 1010 | hPa | Humid | 35 | 0 | 0 | 22.982 | 184605.1934 | 288039.5005 | 43.75 | 60
871179 | 2018-04-23 13:28 | 0.051436 | Oxy2 (PSt7-10) | 2018-04-04 12:20 | default | 138.5341 | μmol/L | 33.1744 | °C | 1010 | hPa | Humid | 35 | 0 | 0 | 22.982 | 184602.2882 | 288030.4631 | 43.75 | 60
871181 | 2018-04-23 13:28 | 0.066187 | Oxy2 (PSt7-10) | 2018-04-04 12:20 | default | 138.5042 | μmol/L | 33.1783 | °C | 1010 | hPa | Humid | 35 | 0 | 0 | 22.983 | 184591.2377 | 288005.1869 | 43.75 | 60
871187 | 2018-04-23 13:28 | 0.082621 | Oxy2 (PSt7-10) | 2018-04-04 12:20 | default | 138.5212 | μmol/L | 33.1737 | °C | 1011 | hPa | Humid | 35 | 0 | 0 | 22.984 | 184577.7659 | 287992.4254 | 43.75 | 60
871191 | 2018-04-23 13:28 | 0.099355 | Oxy2 (PSt7-10) | 2018-04-04 12:20 | default | 138.5048 | μmol/L | 33.1756 | °C | 1010 | hPa | Humid | 35 | 0 | 0 | 22.984 | 184579.4516 | 288007.7245 | 43.75 | 60
871200 | 2018-04-23 13:28 | 0.12007 | Oxy2 (PSt7-10) | 2018-04-04 12:20 | default | 138.5389 | μmol/L | 33.1683 | °C | 1010 | hPa | Humid | 35 | 0 | 0 | 22.984 | 184581.9562 | 288010.195 | 43.75 | 60
871205 | 2018-04-23 13:28 | 0.13351 | Oxy2 (PSt7-10) | 2018-04-04 12:20 | default | 138.5183 | μmol/L | 33.1752 | °C | 1010 | hPa | Humid | 35 | 0 | 0 | 22.983 | 184559.1412 | 287987.2435 | 43.75 | 60
871217 | 2018-04-23 13:28 | 0.15034 | Oxy2 (PSt7-10) | 2018-04-04 12:20 | default | 138.5875 | μmol/L | 33.1645 | °C | 1011 | hPa | Humid | 35 | 0 | 0 | 22.982 | 184557.3191 | 287997.9397 | 43.75 | 60
871223 | 2018-04-23 13:28 | 0.16604 | Oxy2 (PSt7-10) | 2018-04-04 12:20 | default | 138.4637 | μmol/L | 33.1784 | °C | 1011 | hPa | Humid | 35 | 0 | 0 | 22.987 | 184538.7731 | 287982.0076 | 43.75 | 60
871232 | 2018-04-23 13:28 | 0.18451 | Oxy2 (PSt7-10) | 2018-04-04 12:20 | default | 138.5307 | μmol/L | 33.1666 | °C | 1011 | hPa | Humid | 35 | 0 | 0 | 22.986 | 184551.3786 | 287996.4949 | 43.75 | 60
871245 | 2018-04-23 13:28 | 0.20281 | Oxy2 (PSt7-10) | 2018-04-04 12:20 | default | 138.5379 | μmol/L | 33.166 | °C | 1010 | hPa | Humid | 35 | 0 | 0 | 22.985 | 184566.3438 | 288006.458 | 43.75 | 60
871247 | 2018-04-23 13:28 | 0.21683 | Oxy2 (PSt7-10) | 2018-04-04 12:20 | default | 138.3825 | μmol/L | 33.1959 | °C | 1011 | hPa | Humid | 35 | 0 | 0 | 22.987 | 184539.5865 | 287992.8357 | 43.75 | 60
871260 | 2018-04-23 13:28 | 0.23288 | Oxy2 (PSt7-10) | 2018-04-04 12:20 | default | 138.447 | μmol/L | 33.1805 | °C | 1010 | hPa | Humid | 35 | 0 | 0 | 22.987 | 184540.5914 | 287991.4464 | 43.75 | 60
871274 | 2018-04-23 13:28 | 0.24963 | Oxy2 (PSt7-10) | 2018-04-04 12:20 | default | 138.4239 | μmol/L | 33.1905 | °C | 1010 | hPa | Humid | 35 | 0 | 0 | 22.985 | 184527.6934 | 287987.1707 | 43.75 | 60
871284 | 2018-04-23 13:28 | 0.26768 | Oxy2 (PSt7-10) | 2018-04-04 12:20 | default | 138.3828 | μmol/L | 33.1959 | °C | 1011 | hPa | Humid | 35 | 0 | 0 | 22.987 | 184534.5064 | 288004.5225 | 43.75 | 60
871293 | 2018-04-23 13:28 | 0.28343 | Oxy2 (PSt7-10) | 2018-04-04 12:20 | default | 138.3277 | μmol/L | 33.1951 | °C | 1011 | hPa | Humid | 35 | 0 | 0 | 22.992 | 184527.1703 | 287998.2521 | 43.75 | 60
871301 | 2018-04-23 13:28 | 0.303 | Oxy2 (PSt7-10) | 2018-04-04 12:20 | default | 138.4704 | μmol/L | 33.177 | °C | 1011 | hPa | Humid | 35 | 0 | 0 | 22.987 | 184536.1634 | 287994.8414 | 43.75 | 60
871314 | 2018-04-23 13:28 | 0.3195 | Oxy2 (PSt7-10) | 2018-04-04 12:20 | default | 138.4293 | μmol/L | 33.1817 | °C | 1010 | hPa | Humid | 35 | 0 | 0 | 22.988 | 184529.889 | 287986.2796 | 43.75 | 60
871323 | 2018-04-23 13:28 | 0.33325 | Oxy2 (PSt7-10) | 2018-04-04 12:20 | default | 138.4716 | μmol/L | 33.1752 | °C | 1010 | hPa | Humid | 35 | 0 | 0 | 22.987 | 184506.8932 | 287976.0617 | 43.75 | 60
871328 | 2018-04-23 13:28 | 0.34945 | Oxy2 (PSt7-10) | 2018-04-04 12:20 | default | 138.479 | μmol/L | 33.1786 | °C | 1010 | hPa | Humid | 35 | 0 | 0 | 22.985 | 184495.5906 | 287973.3268 | 43.75 | 60
871345 | 2018-04-23 13:28 | 0.36819 | Oxy2 (PSt7-10) | 2018-04-04 12:20 | default | 138.523 | μmol/L | 33.1666 | °C | 1010 | hPa | Humid | 35 | 0 | 0 | 22.986 | 184518.6737 | 287975.5605 | 43.75 | 60
871352 | 2018-04-23 13:28 | 0.38382 | Oxy2 (PSt7-10) | 2018-04-04 12:20 | default | 138.3433 | μmol/L | 33.1977 | °C | 1010 | hPa | Humid | 35 | 0 | 0 | 22.989 | 184496.4478 | 287969.0074 | 43.75 | 60
871365 | 2018-04-23 13:28 | 0.40069 | Oxy2 (PSt7-10) | 2018-04-04 12:20 | default | 138.4504 | μmol/L | 33.1737 | °C | 1011 | hPa | Humid | 35 | 0 | 0 | 22.99 | 184503.6099 | 287976.9148 | 43.75 | 60
871372 | 2018-04-23 13:28 | 0.41659 | Oxy2 (PSt7-10) | 2018-04-04 12:20 | default | 138.4983 | μmol/L | 33.1694 | °C | 1010 | hPa | Humid | 35 | 0 | 0 | 22.987 | 184499.4309 | 287983.9719 | 43.75 | 60
871378 | 2018-04-23 13:28 | 0.43329 | Oxy2 (PSt7-10) | 2018-04-04 12:20 | default | 138.4513 | μmol/L | 33.1694 | °C | 1010 | hPa | Humid | 35 | 0 | 0 | 22.991 | 184486.5959 | 287959.3502 | 43.75 | 60
871391 | 2018-04-23 13:28 | 0.44956 | Oxy2 (PSt7-10) | 2018-04-04 12:20 | default | 138.4556 | μmol/L | 33.17 | °C | 1011 | hPa | Humid | 35 | 0 | 0 | 22.991 | 184485.6219 | 287961.7004 | 43.75 | 60
871402 | 2018-04-23 13:28 | 0.46633 | Oxy2 (PSt7-10) | 2018-04-04 12:20 | default | 138.4699 | μmol/L | 33.1629 | °C | 1010 | hPa | Humid | 35 | 0 | 0 | 22.992 | 184493.127 | 287957.7396 | 43.75 | 60
871410 | 2018-04-23 13:28 | 0.48309 | Oxy2 (PSt7-10) | 2018-04-04 12:20 | default | 138.4506 | μmol/L | 33.1746 | °C | 1010 | hPa | Humid | 35 | 0 | 0 | 22.989 | 184500.0776 | 287975.5225 | 43.75 | 60
871422 | 2018-04-23 13:28 | 0.49994 | Oxy2 (PSt7-10) | 2018-04-04 12:20 | default | 138.4442 | μmol/L | 33.1684 | °C | 1010 | hPa | Humid | 35 | 0 | 0 | 22.992 | 184493.993 | 287967.9476 | 43.75 | 60
871431 | 2018-04-23 13:29 | 0.51685 | Oxy2 (PSt7-10) | 2018-04-04 12:20 | default | 138.4428 | μmol/L | 33.1712 | °C | 1010 | hPa | Humid | 35 | 0 | 0 | 22.991 | 184491.7911 | 287966.8089 | 43.75 | 60
871436 | 2018-04-23 13:29 | 0.53286 | Oxy2 (PSt7-10) | 2018-04-04 12:20 | default | 138.3889 | μmol/L | 33.1869 | °C | 1011 | hPa | Humid | 35 | 0 | 0 | 22.99 | 184480.6079 | 287951.3986 | 43.75 | 60
871451 | 2018-04-23 13:29 | 0.55006 | Oxy2 (PSt7-10) | 2018-04-04 12:20 | default | 138.3454 | μmol/L | 33.1862 | °C | 1011 | hPa | Humid | 35 | 0 | 0 | 22.994 | 184488.9486 | 287967.4598 | 43.75 | 60
871456 | 2018-04-23 13:29 | 0.56636 | Oxy2 (PSt7-10) | 2018-04-04 12:20 | default | 138.4067 | μmol/L | 33.1765 | °C | 1010 | hPa | Humid | 35 | 0 | 0 | 22.992 | 184474.1937 | 287952.9081 | 43.75 | 60
871471 | 2018-04-23 13:29 | 0.5834 | Oxy2 (PSt7-10) | 2018-04-04 12:20 | default | 138.3795 | μmol/L | 33.1864 | °C | 1011 | hPa | Humid | 35 | 0 | 0 | 22.991 | 184478.4852 | 287956.6166 | 43.75 | 60
871478 | 2018-04-23 13:29 | 0.59988 | Oxy2 (PSt7-10) | 2018-04-04 12:20 | default | 138.4184 | μmol/L | 33.1831 | °C | 1011 | hPa | Humid | 35 | 0 | 0 | 22.989 | 184475.3539 | 287946.304 | 43.75 | 60
871492 | 2018-04-23 13:29 | 0.61663 | Oxy2 (PSt7-10) | 2018-04-04 12:20 | default | 138.3295 | μmol/L | 33.1922 | °C | 1011 | hPa | Humid | 35 | 0 | 0 | 22.993 | 184475.7358 | 287944.2133 | 43.75 | 60
871497 | 2018-04-23 13:29 | 0.63308 | Oxy2 (PSt7-10) | 2018-04-04 12:20 | default | 138.4127 | μmol/L | 33.1777 | °C | 1010 | hPa | Humid | 35 | 0 | 0 | 22.991 | 184466.5411 | 287951.445 | 43.75 | 60
871512 | 2018-04-23 13:29 | 0.64984 | Oxy2 (PSt7-10) | 2018-04-04 12:20 | default | 138.341 | μmol/L | 33.1856 | °C | 1010 | hPa | Humid | 35 | 0 | 0 | 22.994 | 184474.8161 | 287946.8134 | 43.75 | 60
871517 | 2018-04-23 13:29 | 0.66612 | Oxy2 (PSt7-10) | 2018-04-04 12:20 | default | 138.3909 | μmol/L | 33.1739 | °C | 1011 | hPa | Humid | 35 | 0 | 0 | 22.995 | 184472.0171 | 287945.6846 | 43.75 | 60
871532 | 2018-04-23 13:29 | 0.68302 | Oxy2 (PSt7-10) | 2018-04-04 12:20 | default | 138.4075 | μmol/L | 33.1753 | °C | 1011 | hPa | Humid | 35 | 0 | 0 | 22.993 | 184461.5836 | 287948.4916 | 43.75 | 60
871538 | 2018-04-23 13:29 | 0.69982 | Oxy2 (PSt7-10) | 2018-04-04 12:20 | default | 138.3769 | μmol/L | 33.1804 | °C | 1010 | hPa | Humid | 35 | 0 | 0 | 22.993 | 184476.6501 | 287946.5598 | 43.75 | 60
871547 | 2018-04-23 13:29 | 0.71627 | Oxy2 (PSt7-10) | 2018-04-04 12:20 | default | 138.3694 | μmol/L | 33.1861 | °C | 1011 | hPa | Humid | 35 | 0 | 0 | 22.992 | 184469.5386 | 287950.8358 | 43.75 | 60
871558 | 2018-04-23 13:29 | 0.73287 | Oxy2 (PSt7-10) | 2018-04-04 12:20 | default | 138.3485 | μmol/L | 33.1881 | °C | 1011 | hPa | Humid | 35 | 0 | 0 | 22.993 | 184458.1562 | 287936.6765 | 43.75 | 60
871575 | 2018-04-23 13:29 | 0.75184 | Oxy2 (PSt7-10) | 2018-04-04 12:20 | default | 138.4574 | μmol/L | 33.1621 | °C | 1011 | hPa | Humid | 35 | 0 | 0 | 22.994 | 184472.5682 | 287943.885 | 43.75 | 60
871577 | 2018-04-23 13:29 | 0.76694 | Oxy2 (PSt7-10) | 2018-04-04 12:20 | default | 138.3437 | μmol/L | 33.1825 | °C | 1010 | hPa | Humid | 35 | 0 | 0 | 22.995 | 184457.4975 | 287936.0298 | 43.75 | 60
871588 | 2018-04-23 13:29 | 0.78463 | Oxy2 (PSt7-10) | 2018-04-04 12:20 | default | 138.3414 | μmol/L | 33.1845 | °C | 1011 | hPa | Humid | 35 | 0 | 0 | 22.995 | 184469.4088 | 287954.4851 | 43.75 | 60
871600 | 2018-04-23 13:29 | 0.80048 | Oxy2 (PSt7-10) | 2018-04-04 12:20 | default | 138.4218 | μmol/L | 33.1682 | °C | 1010 | hPa | Humid | 35 | 0 | 0 | 22.994 | 184450.3593 | 287936.9987 | 43.75 | 60
871611 | 2018-04-23 13:29 | 0.81618 | Oxy2 (PSt7-10) | 2018-04-04 12:20 | default | 138.4572 | μmol/L | 33.1596 | °C | 1011 | hPa | Humid | 35 | 0 | 0 | 22.995 | 184458.2203 | 287938.8758 | 43.75 | 60
871623 | 2018-04-23 13:29 | 0.83436 | Oxy2 (PSt7-10) | 2018-04-04 12:20 | default | 138.4265 | μmol/L | 33.1672 | °C | 1010 | hPa | Humid | 35 | 0 | 0 | 22.994 | 184470.2663 | 287941.2332 | 43.75 | 60
871632 | 2018-04-23 13:29 | 0.84998 | Oxy2 (PSt7-10) | 2018-04-04 12:20 | default | 138.3519 | μmol/L | 33.1782 | °C | 1010 | hPa | Humid | 35 | 0 | 0 | 22.996 | 184459.79 | 287937.5611 | 43.75 | 60
871641 | 2018-04-23 13:29 | 0.8664 | Oxy2 (PSt7-10) | 2018-04-04 12:20 | default | 138.3856 | μmol/L | 33.181 | °C | 1010 | hPa | Humid | 35 | 0 | 0 | 22.992 | 184448.004 | 287929.451 | 43.75 | 60
871654 | 2018-04-23 13:29 | 0.88295 | Oxy2 (PSt7-10) | 2018-04-04 12:20 | default | 138.3785 | μmol/L | 33.175 | °C | 1010 | hPa | Humid | 35 | 0 | 0 | 22.995 | 184457.0971 | 287928.1941 | 43.75 | 60
871656 | 2018-04-23 13:29 | 0.90115 | Oxy2 (PSt7-10) | 2018-04-04 12:20 | default | 138.3733 | μmol/L | 33.1761 | °C | 1010 | hPa | Humid | 35 | 0 | 0 | 22.995 | 184469.6468 | 287935.5855 | 43.75 | 60
871671 | 2018-04-23 13:29 | 0.91643 | Oxy2 (PSt7-10) | 2018-04-04 12:20 | default | 138.386 | μmol/L | 33.1784 | °C | 1010 | hPa | Humid | 35 | 0 | 0 | 22.993 | 184458.1822 | 287925.4465 | 43.75 | 60
871677 | 2018-04-23 13:29 | 0.93297 | Oxy2 (PSt7-10) | 2018-04-04 12:20 | default | 138.3469 | μmol/L | 33.1808 | °C | 1011 | hPa | Humid | 35 | 0 | 0 | 22.996 | 184442.714 | 287922.622 | 43.75 | 60
871691 | 2018-04-23 13:29 | 0.9499 | Oxy2 (PSt7-10) | 2018-04-04 12:20 | default | 138.3464 | μmol/L | 33.1768 | °C | 1010 | hPa | Humid | 35 | 0 | 0 | 22.997 | 184452.9969 | 287921.7005 | 43.75 | 60
871699 | 2018-04-23 13:29 | 0.9667 | Oxy2 (PSt7-10) | 2018-04-04 12:20 | default | 138.4232 | μmol/L | 33.1679 | °C | 1010 | hPa | Humid | 35 | 0 | 0 | 22.994 | 184448.1987 | 287914.223 | 43.75 | 60
871708 | 2018-04-23 13:29 | 0.98372 | Oxy2 (PSt7-10) | 2018-04-04 12:20 | default | 138.367 | μmol/L | 33.1774 | °C | 1010 | hPa | Humid | 35 | 0 | 0 | 22.995 | 184458.5135 | 287936.164 | 43.75 | 60
871716 | 2018-04-23 13:29 | 0.99992 | Oxy2 (PSt7-10) | 2018-04-04 12:20 | default | 138.3131 | μmol/L | 33.184 | °C | 1010 | hPa | Humid | 35 | 0 | 0 | 22.997 | 184445.2775 | 287908.8623 | 43.75 | 60
871732 | 2018-04-23 13:29 | 1.0168 | Oxy2 (PSt7-10) | 2018-04-04 12:20 | default | 138.3768 | μmol/L | 33.1804 | °C | 1010 | hPa | Humid | 35 | 0 | 0 | 22.993 | 184454.1751 | 287911.7809 | 43.75 | 60
871740 | 2018-04-23 13:29 | 1.0332 | Oxy2 (PSt7-10) | 2018-04-04 12:20 | default | 138.3639 | μmol/L | 33.1806 | °C | 1010 | hPa | Humid | 35 | 0 | 0 | 22.994 | 184444.8973 | 287923.6122 | 43.75 | 60
871746 | 2018-04-23 13:29 | 1.0496 | Oxy2 (PSt7-10) | 2018-04-04 12:20 | default | 138.3449 | μmol/L | 33.1771 | °C | 1010 | hPa | Humid | 35 | 0 | 0 | 22.997 | 184458.4705 | 287912.9346 | 43.75 | 60
871759 | 2018-04-23 13:29 | 1.0672 | Oxy2 (PSt7-10) | 2018-04-04 12:20 | default | 138.3828 | μmol/L | 33.1756 | °C | 1011 | hPa | Humid | 35 | 0 | 0 | 22.995 | 184460.3689 | 287919.936 | 43.75 | 60
871771 | 2018-04-23 13:29 | 1.0833 | Oxy2 (PSt7-10) | 2018-04-04 12:20 | default | 138.3408 | μmol/L | 33.1755 | °C | 1010 | hPa | Humid | 35 | 0 | 0 | 22.998 | 184449.7505 | 287911.3169 | 43.75 | 60
871779 | 2018-04-23 13:29 | 1.1206 | Oxy2 (PSt7-10) | 2018-04-04 12:20 | default | 138.4578 | μmol/L | 33.162 | °C | 1011 | hPa | Humid | 35 | 0 | 0 | 22.994 | 184511.6896 | 287969.9732 | 43.75 | 60
871790 | 2018-04-23 13:29 | 1.1206 | Oxy2 (PSt7-10) | 2018-04-04 12:20 | default | 138.4343 | μmol/L | 33.162 | °C | 1011 | hPa | Humid | 35 | 0 | 0 | 22.996 | 184431.687 | 287907.6687 | 43.75 | 60
871798 | 2018-04-23 13:29 | 1.1336 | Oxy2 (PSt7-10) | 2018-04-04 12:20 | default | 138.4076 | μmol/L | 33.1677 | °C | 1011 | hPa | Humid | 35 | 0 | 0 | 22.996 | 184386.2583 | 287868.8437 | 43.75 | 60
871807 | 2018-04-23 13:29 | 1.1493 | Oxy2 (PSt7-10) | 2018-04-04 12:20 | default | 138.329 | μmol/L | 33.178 | °C | 1010 | hPa | Humid | 35 | 0 | 0 | 22.998 | 184424.2923 | 287891.7461 | 43.75 | 60
871823 | 2018-04-23 13:29 | 1.1667 | Oxy2 (PSt7-10) | 2018-04-04 12:20 | default | 138.2976 | μmol/L | 33.1914 | °C | 1011 | hPa | Humid | 35 | 0 | 0 | 22.996 | 184432.269 | 287904.1498 | 43.75 | 60
871832 | 2018-04-23 13:29 | 1.1833 | Oxy2 (PSt7-10) | 2018-04-04 12:20 | default | 138.2968 | μmol/L | 33.184 | °C | 1011 | hPa | Humid | 35 | 0 | 0 | 22.999 | 184438.7186 | 287903.7161 | 43.75 | 60
871840 | 2018-04-23 13:29 | 1.1997 | Oxy2 (PSt7-10) | 2018-04-04 12:20 | default | 138.302 | μmol/L | 33.1829 | °C | 1011 | hPa | Humid | 35 | 0 | 0 | 22.999 | 184428.9429 | 287885.4556 | 43.75 | 60
871854 | 2018-04-23 13:29 | 1.2163 | Oxy2 (PSt7-10) | 2018-04-04 12:20 | default | 138.3528 | μmol/L | 33.1729 | °C | 1010 | hPa | Humid | 35 | 0 | 0 | 22.998 | 184430.1848 | 287892.3881 | 43.75 | 60
871865 | 2018-04-23 13:29 | 1.2331 | Oxy2 (PSt7-10) | 2018-04-04 12:20 | default | 138.298 | μmol/L | 33.1812 | °C | 1011 | hPa | Humid | 35 | 0 | 0 | 23 | 184436.8963 | 287902.2326 | 43.75 | 60
871871 | 2018-04-23 13:29 | 1.2504 | Oxy2 (PSt7-10) | 2018-04-04 12:20 | default | 138.3621 | μmol/L | 33.1709 | °C | 1010 | hPa | Humid | 35 | 0 | 0 | 22.998 | 184433.9112 | 287901.4908 | 43.75 | 60
871882 | 2018-04-23 13:29 | 1.2672 | Oxy2 (PSt7-10) | 2018-04-04 12:20 | default | 138.3382 | μmol/L | 33.1726 | °C | 1011 | hPa | Humid | 35 | 0 | 0 | 23 | 184436.4203 | 287892.638 | 43.75 | 60
871887 | 2018-04-23 13:29 | 1.2829 | Oxy2 (PSt7-10) | 2018-04-04 12:20 | default | 138.2797 | μmol/L | 33.1877 | °C | 1011 | hPa | Humid | 35 | 0 | 0 | 22.999 | 184431.1759 | 287886.7182 | 43.75 | 60
871903 | 2018-04-23 13:29 | 1.3003 | Oxy2 (PSt7-10) | 2018-04-04 12:20 | default | 138.3026 | μmol/L | 33.1828 | °C | 1011 | hPa | Humid | 35 | 0 | 0 | 22.999 | 184429.6363 | 287882.6459 | 43.75 | 60
871908 | 2018-04-23 13:29 | 1.3163 | Oxy2 (PSt7-10) | 2018-04-04 12:20 | default | 138.2341 | μmol/L | 33.1909 | °C | 1010 | hPa | Humid | 35 | 0 | 0 | 23.001 | 184427.6928 | 287877.8471 | 43.75 | 60
871918 | 2018-04-23 13:29 | 1.3337 | Oxy2 (PSt7-10) | 2018-04-04 12:20 | default | 138.2841 | μmol/L | 33.1817 | °C | 1011 | hPa | Humid | 35 | 0 | 0 | 23.001 | 184438.2228 | 287885.387 | 43.75 | 60
871928 | 2018-04-23 13:29 | 1.3494 | Oxy2 (PSt7-10) | 2018-04-04 12:20 | default | 138.3193 | μmol/L | 33.1801 | °C | 1010 | hPa | Humid | 35 | 0 | 0 | 22.998 | 184431.5703 | 287885.7744 | 43.75 | 60
871940 | 2018-04-23 13:29 | 1.366 | Oxy2 (PSt7-10) | 2018-04-04 12:20 | default | 138.3088 | μmol/L | 33.1789 | °C | 1011 | hPa | Humid | 35 | 0 | 0 | 23 | 184429.5813 | 287883.7123 | 43.75 | 60
871955 | 2018-04-23 13:29 | 1.3833 | Oxy2 (PSt7-10) | 2018-04-04 12:20 | default | 138.2875 | μmol/L | 33.1794 | °C | 1010 | hPa | Humid | 35 | 0 | 0 | 23.001 | 184427.1555 | 287886.6455 | 43.75 | 60
871958 | 2018-04-23 13:29 | 1.3994 | Oxy2 (PSt7-10) | 2018-04-04 12:20 | default | 138.3428 | μmol/L | 33.1691 | °C | 1011 | hPa | Humid | 35 | 0 | 0 | 23.001 | 184426.3901 | 287864.9289 | 43.75 | 60
871970 | 2018-04-23 13:29 | 1.4163 | Oxy2 (PSt7-10) | 2018-04-04 12:20 | default | 138.2914 | μmol/L | 33.1776 | °C | 1011 | hPa | Humid | 35 | 0 | 0 | 23.002 | 184429.7198 | 287879.9661 | 43.75 | 60
871982 | 2018-04-23 13:29 | 1.4333 | Oxy2 (PSt7-10) | 2018-04-04 12:20 | default | 138.2583 | μmol/L | 33.1898 | °C | 1011 | hPa | Humid | 35 | 0 | 0 | 23 | 184428.8062 | 287867.6956 | 43.75 | 60
871989 | 2018-04-23 13:29 | 1.4498 | Oxy2 (PSt7-10) | 2018-04-04 12:20 | default | 138.2887 | μmol/L | 33.1782 | °C | 1011 | hPa | Humid | 35 | 0 | 0 | 23.002 | 184426.0692 | 287871.1447 | 43.75 | 60
872001 | 2018-04-23 13:29 | 1.4666 | Oxy2 (PSt7-10) | 2018-04-04 12:20 | default | 138.2953 | μmol/L | 33.1777 | °C | 1010 | hPa | Humid | 35 | 0 | 0 | 23.001 | 184434.1196 | 287880.5398 | 43.75 | 60
872008 | 2018-04-23 13:29 | 1.483 | Oxy2 (PSt7-10) | 2018-04-04 12:20 | default | 138.3163 | μmol/L | 33.1798 | °C | 1011 | hPa | Humid | 35 | 0 | 0 | 22.999 | 184428.6559 | 287885.3516 | 43.75 | 60
872025 | 2018-04-23 13:29 | 1.5029 | Oxy2 (PSt7-10) | 2018-04-04 12:20 | default | 138.2306 | μmol/L | 33.1882 | °C | 1011 | hPa | Humid | 35 | 0 | 0 | 23.003 | 184444.4385 | 287897.6469 | 43.75 | 60
872028 | 2018-04-23 13:30 | 1.5167 | Oxy2 (PSt7-10) | 2018-04-04 12:20 | default | 138.2541 | μmol/L | 33.1806 | °C | 1011 | hPa | Humid | 35 | 0 | 0 | 23.004 | 184424.1411 | 287866.8726 | 43.75 | 60
872039 | 2018-04-23 13:30 | 1.5329 | Oxy2 (PSt7-10) | 2018-04-04 12:20 | default | 138.2265 | μmol/L | 33.1916 | °C | 1011 | hPa | Humid | 35 | 0 | 0 | 23.002 | 184438.5985 | 287865.086 | 43.75 | 60
872049 | 2018-04-23 13:30 | 1.5497 | Oxy2 (PSt7-10) | 2018-04-04 12:20 | default | 138.1927 | μmol/L | 33.1938 | °C | 1011 | hPa | Humid | 35 | 0 | 0 | 23.004 | 184429.6708 | 287881.0658 | 43.75 | 60
872065 | 2018-04-23 13:30 | 1.5669 | Oxy2 (PSt7-10) | 2018-04-04 12:20 | default | 138.2292 | μmol/L | 33.1859 | °C | 1011 | hPa | Humid | 35 | 0 | 0 | 23.004 | 184433.2643 | 287882.5015 | 43.75 | 60
872070 | 2018-04-23 13:30 | 1.583 | Oxy2 (PSt7-10) | 2018-04-04 12:20 | default | 138.2593 | μmol/L | 33.187 | °C | 1011 | hPa | Humid | 35 | 0 | 0 | 23.001 | 184430.6969 | 287875.9017 | 43.75 | 60
872083 | 2018-04-23 13:30 | 1.5993 | Oxy2 (PSt7-10) | 2018-04-04 12:20 | default | 138.3003 | μmol/L | 33.1807 | °C | 1011 | hPa | Humid | 35 | 0 | 0 | 23 | 184428.9808 | 287884.4233 | 43.75 | 60
872089 | 2018-04-23 13:30 | 1.6167 | Oxy2 (PSt7-10) | 2018-04-04 12:20 | default | 138.2936 | μmol/L | 33.1796 | °C | 1011 | hPa | Humid | 35 | 0 | 0 | 23.001 | 184434.389 | 287870.9556 | 43.75 | 60
872102 | 2018-04-23 13:30 | 1.6332 | Oxy2 (PSt7-10) | 2018-04-04 12:20 | default | 138.2736 | μmol/L | 33.1799 | °C | 1010 | hPa | Humid | 35 | 0 | 0 | 23.002 | 184424.6094 | 287871.5832 | 43.75 | 60
872113 | 2018-04-23 13:30 | 1.6496 | Oxy2 (PSt7-10) | 2018-04-04 12:20 | default | 138.2615 | μmol/L | 33.184 | °C | 1011 | hPa | Humid | 35 | 0 | 0 | 23.002 | 184423.588 | 287867.4405 | 43.75 | 60
872125 | 2018-04-23 13:30 | 1.6661 | Oxy2 (PSt7-10) | 2018-04-04 12:20 | default | 138.2682 | μmol/L | 33.1826 | °C | 1011 | hPa | Humid | 35 | 0 | 0 | 23.002 | 184423.2472 | 287880.6164 | 43.75 | 60
872126 | 2018-04-23 13:30 | 1.6835 | Oxy2 (PSt7-10) | 2018-04-04 12:20 | default | 138.3208 | μmol/L | 33.1738 | °C | 1011 | hPa | Humid | 35 | 0 | 0 | 23.001 | 184421.112 | 287861.4153 | 43.75 | 60
872136 | 2018-04-23 13:30 | 1.7 | Oxy2 (PSt7-10) | 2018-04-04 12:20 | default | 138.3088 | μmol/L | 33.1697 | °C | 1010 | hPa | Humid | 35 | 0 | 0 | 23.003 | 184424.1021 | 287864.5177 | 43.75 | 60
872146 | 2018-04-23 13:30 | 1.716 | Oxy2 (PSt7-10) | 2018-04-04 12:20 | default | 138.2654 | μmol/L | 33.1791 | °C | 1010 | hPa | Humid | 35 | 0 | 0 | 23.003 | 184418.8149 | 287871.6213 | 43.75 | 60
872156 | 2018-04-23 13:30 | 1.733 | Oxy2 (PSt7-10) | 2018-04-04 12:20 | default | 138.2576 | μmol/L | 33.1884 | °C | 1010 | hPa | Humid | 35 | 0 | 0 | 23 | 184421.7735 | 287857.4355 | 43.75 | 60
872167 | 2018-04-23 13:30 | 1.7493 | Oxy2 (PSt7-10) | 2018-04-04 12:20 | default | 138.2672 | μmol/L | 33.1853 | °C | 1011 | hPa | Humid | 35 | 0 | 0 | 23.001 | 184413.836 | 287863.583 | 43.75 | 60
872181 | 2018-04-23 13:30 | 1.767 | Oxy2 (PSt7-10) | 2018-04-04 12:20 | default | 138.3528 | μmol/L | 33.1669 | °C | 1011 | hPa | Humid | 35 | 0 | 0 | 23.001 | 184421.7076 | 287857.6598 | 43.75 | 60
872195 | 2018-04-23 13:30 | 1.7829 | Oxy2 (PSt7-10) | 2018-04-04 12:20 | default | 138.288 | μmol/L | 33.1717 | °C | 1010 | hPa | Humid | 35 | 0 | 0 | 23.004 | 184423.8365 | 287850.8896 | 43.75 | 60
872196 | 2018-04-23 13:30 | 1.7993 | Oxy2 (PSt7-10) | 2018-04-04 12:20 | default | 138.1968 | μmol/L | 33.1929 | °C | 1011 | hPa | Humid | 35 | 0 | 0 | 23.004 | 184412.277 | 287853.2532 | 43.75 | 60
872209 | 2018-04-23 13:30 | 1.8172 | Oxy2 (PSt7-10) | 2018-04-04 12:20 | default | 138.161 | μmol/L | 33.2006 | °C | 1011 | hPa | Humid | 35 | 0 | 0 | 23.004 | 184414.5912 | 287872.8324 | 43.75 | 60
872219 | 2018-04-23 13:30 | 1.8336 | Oxy2 (PSt7-10) | 2018-04-04 12:20 | default | 138.2493 | μmol/L | 33.1841 | °C | 1011 | hPa | Humid | 35 | 0 | 0 | 23.003 | 184421.4125 | 287853.054 | 43.75 | 60
872230 | 2018-04-23 13:30 | 1.85 | Oxy2 (PSt7-10) | 2018-04-04 12:20 | default | 138.256 | μmol/L | 33.1786 | °C | 1010 | hPa | Humid | 35 | 0 | 0 | 23.004 | 184423.0739 | 287859.149 | 43.75 | 60
872241 | 2018-04-23 13:30 | 1.8667 | Oxy2 (PSt7-10) | 2018-04-04 12:20 | default | 138.1913 | μmol/L | 33.1925 | °C | 1010 | hPa | Humid | 35 | 0 | 0 | 23.004 | 184418.0196 | 287854.7888 | 43.75 | 60
872246 | 2018-04-23 13:30 | 1.8828 | Oxy2 (PSt7-10) | 2018-04-04 12:20 | default | 138.1825 | μmol/L | 33.1944 | °C | 1010 | hPa | Humid | 35 | 0 | 0 | 23.004 | 184428.7429 | 287861.5226 | 43.75 | 60
872261 | 2018-04-23 13:30 | 1.8997 | Oxy2 (PSt7-10) | 2018-04-04 12:20 | default | 138.1809 | μmol/L | 33.1948 | °C | 1010 | hPa | Humid | 35 | 0 | 0 | 23.004 | 184429.6696 | 287860.7045 | 43.75 | 60
872271 | 2018-04-23 13:30 | 1.9171 | Oxy2 (PSt7-10) | 2018-04-04 12:20 | default | 138.3007 | μmol/L | 33.1756 | °C | 1011 | hPa | Humid | 35 | 0 | 0 | 23.002 | 184422.234 | 287855.0211 | 43.75 | 60
872280 | 2018-04-23 13:30 | 1.9326 | Oxy2 (PSt7-10) | 2018-04-04 12:20 | default | 138.2543 | μmol/L | 33.1764 | °C | 1010 | hPa | Humid | 35 | 0 | 0 | 23.005 | 184418.2675 | 287848.3675 | 43.75 | 60
872293 | 2018-04-23 13:30 | 1.9499 | Oxy2 (PSt7-10) | 2018-04-04 12:20 | default | 138.2146 | μmol/L | 33.1866 | °C | 1011 | hPa | Humid | 35 | 0 | 0 | 23.005 | 184427.6216 | 287868.4341 | 43.75 | 60
872296 | 2018-04-23 13:30 | 1.9667 | Oxy2 (PSt7-10) | 2018-04-04 12:20 | default | 138.2033 | μmol/L | 33.189 | °C | 1011 | hPa | Humid | 35 | 0 | 0 | 23.005 | 184420.9482 | 287860.2563 | 43.75 | 60
872309 | 2018-04-23 13:30 | 1.9829 | Oxy2 (PSt7-10) | 2018-04-04 12:20 | default | 138.2076 | μmol/L | 33.1906 | °C | 1011 | hPa | Humid | 35 | 0 | 0 | 23.004 | 184423.6706 | 287862.0228 | 43.75 | 60
872319 | 2018-04-23 13:30 | 2.0003 | Oxy2 (PSt7-10) | 2018-04-04 12:20 | default | 138.199 | μmol/L | 33.1833 | °C | 1010 | hPa | Humid | 35 | 0 | 0 | 23.007 | 184422.7801 | 287853.9951 | 43.75 | 60
872333 | 2018-04-23 13:30 | 2.0162 | Oxy2 (PSt7-10) | 2018-04-04 12:20 | default | 138.2023 | μmol/L | 33.1842 | °C | 1011 | hPa | Humid | 35 | 0 | 0 | 23.007 | 184412.3588 | 287834.4035 | 43.75 | 60
872336 | 2018-04-23 13:30 | 2.033 | Oxy2 (PSt7-10) | 2018-04-04 12:20 | default | 138.1632 | μmol/L | 33.191 | °C | 1010 | hPa | Humid | 35 | 0 | 0 | 23.007 | 184411.1651 | 287845.6611 | 43.75 | 60
872353 | 2018-04-23 13:30 | 2.0498 | Oxy2 (PSt7-10) | 2018-04-04 12:20 | default | 138.2437 | μmol/L | 33.1777 | °C | 1011 | hPa | Humid | 35 | 0 | 0 | 23.006 | 184420.5743 | 287855.7535 | 43.75 | 60
872361 | 2018-04-23 13:30 | 2.0667 | Oxy2 (PSt7-10) | 2018-04-04 12:20 | default | 138.2235 | μmol/L | 33.1805 | °C | 1010 | hPa | Humid | 35 | 0 | 0 | 23.006 | 184419.8183 | 287851.5213 | 43.75 | 60
872370 | 2018-04-23 13:30 | 2.0829 | Oxy2 (PSt7-10) | 2018-04-04 12:20 | default | 138.2532 | μmol/L | 33.1741 | °C | 1010 | hPa | Humid | 35 | 0 | 0 | 23.006 | 184411.503 | 287841.6025 | 43.75 | 60
872381 | 2018-04-23 13:30 | 2.1011 | Oxy2 (PSt7-10) | 2018-04-04 12:20 | default | 138.1879 | μmol/L | 33.1832 | °C | 1010 | hPa | Humid | 35 | 0 | 0 | 23.008 | 184422.9482 | 287858.075 | 43.75 | 60
872386 | 2018-04-23 13:30 | 2.1161 | Oxy2 (PSt7-10) | 2018-04-04 12:20 | default | 138.1785 | μmol/L | 33.1852 | °C | 1010 | hPa | Humid | 35 | 0 | 0 | 23.008 | 184405.3468 | 287827.6061 | 43.75 | 60
872400 | 2018-04-23 13:30 | 2.1344 | Oxy2 (PSt7-10) | 2018-04-04 12:20 | default | 138.1884 | μmol/L | 33.1856 | °C | 1010 | hPa | Humid | 35 | 0 | 0 | 23.007 | 184412.8203 | 287841.5323 | 43.75 | 60
872409 | 2018-04-23 13:30 | 2.15 | Oxy2 (PSt7-10) | 2018-04-04 12:20 | default | 138.1425 | μmol/L | 33.1955 | °C | 1010 | hPa | Humid | 35 | 0 | 0 | 23.007 | 184406.3404 | 287837.5758 | 43.75 | 60
872418 | 2018-04-23 13:30 | 2.1666 | Oxy2 (PSt7-10) | 2018-04-04 12:20 | default | 138.1919 | μmol/L | 33.1848 | °C | 1010 | hPa | Humid | 35 | 0 | 0 | 23.007 | 184405.3513 | 287837.6749 | 43.75 | 60
872435 | 2018-04-23 13:30 | 2.1831 | Oxy2 (PSt7-10) | 2018-04-04 12:20 | default | 138.1395 | μmol/L | 33.1901 | °C | 1011 | hPa | Humid | 35 | 0 | 0 | 23.01 | 184420.3622 | 287838.8273 | 43.75 | 60
872438 | 2018-04-23 13:30 | 2.1993 | Oxy2 (PSt7-10) | 2018-04-04 12:20 | default | 138.1259 | μmol/L | 33.194 | °C | 1010 | hPa | Humid | 35 | 0 | 0 | 23.009 | 184404.0249 | 287824.2708 | 43.75 | 60
872451 | 2018-04-23 13:30 | 2.2168 | Oxy2 (PSt7-10) | 2018-04-04 12:20 | default | 138.0968 | μmol/L | 33.1977 | °C | 1010 | hPa | Humid | 35 | 0 | 0 | 23.01 | 184415.1279 | 287829.2631 | 43.75 | 60
872457 | 2018-04-23 13:30 | 2.233 | Oxy2 (PSt7-10) | 2018-04-04 12:20 | default | 138.1229 | μmol/L | 33.1937 | °C | 1011 | hPa | Humid | 35 | 0 | 0 | 23.01 | 184410.6234 | 287826.4506 | 43.75 | 60
872466 | 2018-04-23 13:30 | 2.2493 | Oxy2 (PSt7-10) | 2018-04-04 12:20 | default | 138.1552 | μmol/L | 33.1918 | °C | 1011 | hPa | Humid | 35 | 0 | 0 | 23.008 | 184403.8114 | 287824.3727 | 43.75 | 60
872481 | 2018-04-23 13:30 | 2.2664 | Oxy2 (PSt7-10) | 2018-04-04 12:20 | default | 138.1756 | μmol/L | 33.1899 | °C | 1011 | hPa | Humid | 35 | 0 | 0 | 23.007 | 184418.7885 | 287841.126 | 43.75 | 60
872494 | 2018-04-23 13:30 | 2.2833 | Oxy2 (PSt7-10) | 2018-04-04 12:20 | default | 138.1658 | μmol/L | 33.1869 | °C | 1011 | hPa | Humid | 35 | 0 | 0 | 23.009 | 184404.4748 | 287831.0388 | 43.75 | 60
872497 | 2018-04-23 13:30 | 2.2999 | Oxy2 (PSt7-10) | 2018-04-04 12:20 | default | 138.0998 | μmol/L | 33.1986 | °C | 1011 | hPa | Humid | 35 | 0 | 0 | 23.01 | 184412.0033 | 287831.9528 | 43.75 | 60
872510 | 2018-04-23 13:30 | 2.3167 | Oxy2 (PSt7-10) | 2018-04-04 12:20 | default | 138.134 | μmol/L | 33.1938 | °C | 1011 | hPa | Humid | 35 | 0 | 0 | 23.009 | 184408.4671 | 287825.1149 | 43.75 | 60
872517 | 2018-04-23 13:30 | 2.3328 | Oxy2 (PSt7-10) | 2018-04-04 12:20 | default | 138.1589 | μmol/L | 33.1885 | °C | 1011 | hPa | Humid | 35 | 0 | 0 | 23.009 | 184410.8865 | 287832.8159 | 43.75 | 60
872531 | 2018-04-23 13:30 | 2.3497 | Oxy2 (PSt7-10) | 2018-04-04 12:20 | default | 138.1404 | μmol/L | 33.1949 | °C | 1011 | hPa | Humid | 35 | 0 | 0 | 23.008 | 184412.832 | 287818.792 | 43.75 | 60
872539 | 2018-04-23 13:30 | 2.3667 | Oxy2 (PSt7-10) | 2018-04-04 12:20 | default | 138.1679 | μmol/L | 33.1865 | °C | 1011 | hPa | Humid | 35 | 0 | 0 | 23.009 | 184414.0304 | 287824.4322 | 43.75 | 60
872551 | 2018-04-23 13:30 | 2.383 | Oxy2 (PSt7-10) | 2018-04-04 12:20 | default | 138.1353 | μmol/L | 33.1945 | °C | 1010 | hPa | Humid | 35 | 0 | 0 | 23.008 | 184405.525 | 287815.6837 | 43.75 | 60
872563 | 2018-04-23 13:30 | 2.4 | Oxy2 (PSt7-10) | 2018-04-04 12:20 | default | 138.0902 | μmol/L | 33.1992 | °C | 1010 | hPa | Humid | 35 | 0 | 0 | 23.01 | 184412.1065 | 287810.1841 | 43.75 | 60
872567 | 2018-04-23 13:30 | 2.4164 | Oxy2 (PSt7-10) | 2018-04-04 12:20 | default | 138.1654 | μmol/L | 33.1845 | °C | 1011 | hPa | Humid | 35 | 0 | 0 | 23.01 | 184411.8243 | 287817.7077 | 43.75 | 60
872579 | 2018-04-23 13:30 | 2.4326 | Oxy2 (PSt7-10) | 2018-04-04 12:20 | default | 138.1427 | μmol/L | 33.1894 | °C | 1011 | hPa | Humid | 35 | 0 | 0 | 23.01 | 184416.4105 | 287816.6653 | 43.75 | 60
872592 | 2018-04-23 13:30 | 2.45 | Oxy2 (PSt7-10) | 2018-04-04 12:20 | default | 138.0896 | μmol/L | 33.1983 | °C | 1011 | hPa | Humid | 35 | 0 | 0 | 23.011 | 184413.8966 | 287830.039 | 43.75 | 60
872596 | 2018-04-23 13:30 | 2.4666 | Oxy2 (PSt7-10) | 2018-04-04 12:20 | default | 138.1407 | μmol/L | 33.1949 | °C | 1011 | hPa | Humid | 35 | 0 | 0 | 23.008 | 184407.4483 | 287816.6802 | 43.75 | 60
872610 | 2018-04-23 13:30 | 2.4834 | Oxy2 (PSt7-10) | 2018-04-04 12:20 | default | 138.1171 | μmol/L | 33.1908 | °C | 1010 | hPa | Humid | 35 | 0 | 0 | 23.011 | 184403.4548 | 287815.3749 | 43.75 | 60
872624 | 2018-04-23 13:30 | 2.4994 | Oxy2 (PSt7-10) | 2018-04-04 12:20 | default | 138.0743 | μmol/L | 33.1966 | °C | 1011 | hPa | Humid | 35 | 0 | 0 | 23.013 | 184410.8142 | 287812.205 | 43.75 | 60
872626 | 2018-04-23 13:31 | 2.516 | Oxy2 (PSt7-10) | 2018-04-04 12:20 | default | 138.1226 | μmol/L | 33.1937 | °C | 1011 | hPa | Humid | 35 | 0 | 0 | 23.01 | 184404.6823 | 287806.7012 | 43.75 | 60
872641 | 2018-04-23 13:31 | 2.5331 | Oxy2 (PSt7-10) | 2018-04-04 12:20 | default | 138.1698 | μmol/L | 33.1795 | °C | 1010 | hPa | Humid | 35 | 0 | 0 | 23.011 | 184400.5339 | 287800.3815 | 43.75 | 60
872654 | 2018-04-23 13:31 | 2.5494 | Oxy2 (PSt7-10) | 2018-04-04 12:20 | default | 138.1361 | μmol/L | 33.1867 | °C | 1010 | hPa | Humid | 35 | 0 | 0 | 23.011 | 184406.5644 | 287806.2124 | 43.75 | 60
872662 | 2018-04-23 13:31 | 2.5666 | Oxy2 (PSt7-10) | 2018-04-04 12:20 | default | 138.1913 | μmol/L | 33.1774 | °C | 1010 | hPa | Humid | 35 | 0 | 0 | 23.01 | 184405.5113 | 287809.9656 | 43.75 | 60
872669 | 2018-04-23 13:31 | 2.5832 | Oxy2 (PSt7-10) | 2018-04-04 12:20 | default | 138.2078 | μmol/L | 33.1728 | °C | 1011 | hPa | Humid | 35 | 0 | 0 | 23.011 | 184397.2496 | 287805.637 | 43.75 | 60
872684 | 2018-04-23 13:31 | 2.5996 | Oxy2 (PSt7-10) | 2018-04-04 12:20 | default | 138.0711 | μmol/L | 33.1998 | °C | 1011 | hPa | Humid | 35 | 0 | 0 | 23.012 | 184398.6981 | 287800.115 | 43.75 | 60
872690 | 2018-04-23 13:31 | 2.616 | Oxy2 (PSt7-10) | 2018-04-04 12:20 | default | 138.1065 | μmol/L | 33.1947 | °C | 1011 | hPa | Humid | 35 | 0 | 0 | 23.011 | 184416.473 | 287814.0796 | 43.75 | 60
872697 | 2018-04-23 13:31 | 2.6327 | Oxy2 (PSt7-10) | 2018-04-04 12:20 | default | 138.093 | μmol/L | 33.1935 | °C | 1010 | hPa | Humid | 35 | 0 | 0 | 23.012 | 184411.0201 | 287816.1986 | 43.75 | 60
872708 | 2018-04-23 13:31 | 2.6496 | Oxy2 (PSt7-10) | 2018-04-04 12:20 | default | 138.1093 | μmol/L | 33.1849 | °C | 1010 | hPa | Humid | 35 | 0 | 0 | 23.014 | 184396.0312 | 287807.0415 | 43.75 | 60
872721 | 2018-04-23 13:31 | 2.6663 | Oxy2 (PSt7-10) | 2018-04-04 12:20 | default | 138.0701 | μmol/L | 33.1883 | °C | 1010 | hPa | Humid | 35 | 0 | 0 | 23.016 | 184412.5773 | 287809.3785 | 43.75 | 60
872727 | 2018-04-23 13:31 | 2.6834 | Oxy2 (PSt7-10) | 2018-04-04 12:20 | default | 138.0502 | μmol/L | 33.1926 | °C | 1010 | hPa | Humid | 35 | 0 | 0 | 23.016 | 184405.3867 | 287796.1274 | 43.75 | 60
872738 | 2018-04-23 13:31 | 2.6996 | Oxy2 (PSt7-10) | 2018-04-04 12:20 | default | 138.1242 | μmol/L | 33.1909 | °C | 1011 | hPa | Humid | 35 | 0 | 0 | 23.011 | 184401.7373 | 287801.4636 | 43.75 | 60
872753 | 2018-04-23 13:31 | 2.7164 | Oxy2 (PSt7-10) | 2018-04-04 12:20 | default | 138.1281 | μmol/L | 33.1783 | °C | 1010 | hPa | Humid | 35 | 0 | 0 | 23.015 | 184405.3203 | 287791.9315 | 43.75 | 60
872764 | 2018-04-23 13:31 | 2.733 | Oxy2 (PSt7-10) | 2018-04-04 12:20 | default | 138.093 | μmol/L | 33.1935 | °C | 1010 | hPa | Humid | 35 | 0 | 0 | 23.012 | 184413.2642 | 287805.1094 | 43.75 | 60
872775 | 2018-04-23 13:31 | 2.75 | Oxy2 (PSt7-10) | 2018-04-04 12:20 | default | 138.0482 | μmol/L | 33.2006 | °C | 1010 | hPa | Humid | 35 | 0 | 0 | 23.013 | 184410.2494 | 287807.0127 | 43.75 | 60
872780 | 2018-04-23 13:31 | 2.7666 | Oxy2 (PSt7-10) | 2018-04-04 12:20 | default | 138.0188 | μmol/L | 33.206 | °C | 1011 | hPa | Humid | 35 | 0 | 0 | 23.014 | 184409.0129 | 287805.5383 | 43.75 | 60
872786 | 2018-04-23 13:31 | 2.7837 | Oxy2 (PSt7-10) | 2018-04-04 12:20 | default | 138.0209 | μmol/L | 33.2141 | °C | 1010 | hPa | Humid | 35 | 0 | 0 | 23.01 | 184399.7817 | 287779.8452 | 43.75 | 60
872805 | 2018-04-23 13:31 | 2.8035 | Oxy2 (PSt7-10) | 2018-04-04 12:20 | default | 138.0418 | μmol/L | 33.1985 | °C | 1011 | hPa | Humid | 35 | 0 | 0 | 23.015 | 184429.8119 | 287801.9635 | 43.75 | 60
872809 | 2018-04-23 13:31 | 2.816 | Oxy2 (PSt7-10) | 2018-04-04 12:20 | default | 138.0354 | μmol/L | 33.1983 | °C | 1010 | hPa | Humid | 35 | 0 | 0 | 23.015 | 184391.0365 | 287799.7248 | 43.75 | 60
872819 | 2018-04-23 13:31 | 2.8331 | Oxy2 (PSt7-10) | 2018-04-04 12:20 | default | 137.9828 | μmol/L | 33.2021 | °C | 1010 | hPa | Humid | 35 | 0 | 0 | 23.018 | 184410.7762 | 287801.3719 | 43.75 | 60
872827 | 2018-04-23 13:31 | 2.8498 | Oxy2 (PSt7-10) | 2018-04-04 12:20 | default | 138.0739 | μmol/L | 33.1967 | °C | 1011 | hPa | Humid | 35 | 0 | 0 | 23.013 | 184418.375 | 287810.1949 | 43.75 | 60
872841 | 2018-04-23 13:31 | 2.8665 | Oxy2 (PSt7-10) | 2018-04-04 12:20 | default | 138.0529 | μmol/L | 33.192 | °C | 1010 | hPa | Humid | 35 | 0 | 0 | 23.016 | 184406.6309 | 287800.9249 | 43.75 | 60
872850 | 2018-04-23 13:31 | 2.8834 | Oxy2 (PSt7-10) | 2018-04-04 12:20 | default | 138.0725 | μmol/L | 33.1853 | °C | 1010 | hPa | Humid | 35 | 0 | 0 | 23.017 | 184416.304 | 287804.3427 | 43.75 | 60
872864 | 2018-04-23 13:31 | 2.9006 | Oxy2 (PSt7-10) | 2018-04-04 12:20 | default | 138.111 | μmol/L | 33.182 | °C | 1010 | hPa | Humid | 35 | 0 | 0 | 23.015 | 184416.0044 | 287799.8054 | 43.75 | 60
872871 | 2018-04-23 13:31 | 2.9164 | Oxy2 (PSt7-10) | 2018-04-04 12:20 | default | 138.0157 | μmol/L | 33.2001 | °C | 1010 | hPa | Humid | 35 | 0 | 0 | 23.016 | 184405.7563 | 287791.4151 | 43.75 | 60
872883 | 2018-04-23 13:31 | 2.9332 | Oxy2 (PSt7-10) | 2018-04-04 12:20 | default | 138.0493 | μmol/L | 33.1994 | °C | 1011 | hPa | Humid | 35 | 0 | 0 | 23.014 | 184407.2504 | 287788.3334 | 43.75 | 60
872892 | 2018-04-23 13:31 | 2.9495 | Oxy2 (PSt7-10) | 2018-04-04 12:20 | default | 138.0372 | μmol/L | 33.1929 | °C | 1010 | hPa | Humid | 35 | 0 | 0 | 23.017 | 184415.3072 | 287793.4121 | 43.75 | 60
872902 | 2018-04-23 13:31 | 2.9666 | Oxy2 (PSt7-10) | 2018-04-04 12:20 | default | 138.0299 | μmol/L | 33.1945 | °C | 1010 | hPa | Humid | 35 | 0 | 0 | 23.017 | 184402.7349 | 287783.2426 | 43.75 | 60
872907 | 2018-04-23 13:31 | 2.9831 | Oxy2 (PSt7-10) | 2018-04-04 12:20 | default | 138.0145 | μmol/L | 33.1994 | °C | 1011 | hPa | Humid | 35 | 0 | 0 | 23.017 | 184397.312 | 287774.5892 | 43.75 | 60
872923 | 2018-04-23 13:31 | 3.0021 | Oxy2 (PSt7-10) | 2018-04-04 12:20 | default | 138.1322 | μmol/L | 33.1841 | °C | 1011 | hPa | Humid | 35 | 0 | 0 | 23.013 | 184421.5964 | 287791.8444 | 43.75 | 60
872933 | 2018-04-23 13:31 | 3.0167 | Oxy2 (PSt7-10) | 2018-04-04 12:20 | default | 138.0199 | μmol/L | 33.1957 | °C | 1011 | hPa | Humid | 35 | 0 | 0 | 23.018 | 184400.283 | 287774.1689 | 43.75 | 60
872938 | 2018-04-23 13:31 | 3.033 | Oxy2 (PSt7-10) | 2018-04-04 12:20 | default | 138.0608 | μmol/L | 33.1894 | °C | 1011 | hPa | Humid | 35 | 0 | 0 | 23.017 | 184399.1951 | 287769.6 | 43.75 | 60
872951 | 2018-04-23 13:31 | 3.0494 | Oxy2 (PSt7-10) | 2018-04-04 12:20 | default | 138.0734 | μmol/L | 33.1841 | °C | 1011 | hPa | Humid | 35 | 0 | 0 | 23.018 | 184408.1022 | 287790.5567 | 43.75 | 60
872963 | 2018-04-23 13:31 | 3.0661 | Oxy2 (PSt7-10) | 2018-04-04 12:20 | default | 137.9944 | μmol/L | 33.192 | °C | 1010 | hPa | Humid | 35 | 0 | 0 | 23.021 | 184413.3046 | 287784.9513 | 43.75 | 60
872967 | 2018-04-23 13:31 | 3.0832 | Oxy2 (PSt7-10) | 2018-04-04 12:20 | default | 137.94 | μmol/L | 33.2113 | °C | 1010 | hPa | Humid | 35 | 0 | 0 | 23.018 | 184407.7945 | 287763.2112 | 43.75 | 60
872981 | 2018-04-23 13:31 | 3.0993 | Oxy2 (PSt7-10) | 2018-04-04 12:20 | default | 137.9906 | μmol/L | 33.2055 | °C | 1010 | hPa | Humid | 35 | 0 | 0 | 23.016 | 184411.0647 | 287775.5122 | 43.75 | 60
872991 | 2018-04-23 13:31 | 3.1162 | Oxy2 (PSt7-10) | 2018-04-04 12:20 | default | 137.9671 | μmol/L | 33.2106 | °C | 1010 | hPa | Humid | 35 | 0 | 0 | 23.016 | 184408.2353 | 287776.0459 | 43.75 | 60
873000 | 2018-04-23 13:31 | 3.1327 | Oxy2 (PSt7-10) | 2018-04-04 12:20 | default | 137.9623 | μmol/L | 33.203 | °C | 1011 | hPa | Humid | 35 | 0 | 0 | 23.02 | 184408.7563 | 287785.0938 | 43.75 | 60
873009 | 2018-04-23 13:31 | 3.1502 | Oxy2 (PSt7-10) | 2018-04-04 12:20 | default | 137.958 | μmol/L | 33.2075 | °C | 1010 | hPa | Humid | 35 | 0 | 0 | 23.018 | 184405.7435 | 287778.8569 | 43.75 | 60
873021 | 2018-04-23 13:31 | 3.1666 | Oxy2 (PSt7-10) | 2018-04-04 12:20 | default | 137.9775 | μmol/L | 33.2058 | °C | 1010 | hPa | Humid | 35 | 0 | 0 | 23.017 | 184408.9017 | 287779.2766 | 43.75 | 60
873031 | 2018-04-23 13:31 | 3.183 | Oxy2 (PSt7-10) | 2018-04-04 12:20 | default | 138.0574 | μmol/L | 33.1835 | °C | 1010 | hPa | Humid | 35 | 0 | 0 | 23.019 | 184388.6858 | 287773.527 | 43.75 | 60
873038 | 2018-04-23 13:31 | 3.2 | Oxy2 (PSt7-10) | 2018-04-04 12:20 | default | 137.9866 | μmol/L | 33.2013 | °C | 1010 | hPa | Humid | 35 | 0 | 0 | 23.018 | 184393.021 | 287767.7988 | 43.75 | 60
873050 | 2018-04-23 13:31 | 3.216 | Oxy2 (PSt7-10) | 2018-04-04 12:20 | default | 138.0231 | μmol/L | 33.1985 | °C | 1010 | hPa | Humid | 35 | 0 | 0 | 23.016 | 184390.4659 | 287766.7944 | 43.75 | 60
873064 | 2018-04-23 13:31 | 3.2327 | Oxy2 (PSt7-10) | 2018-04-04 12:20 | default | 138.0061 | μmol/L | 33.1996 | °C | 1010 | hPa | Humid | 35 | 0 | 0 | 23.017 | 184398.8978 | 287768.5537 | 43.75 | 60
873067 | 2018-04-23 13:31 | 3.2503 | Oxy2 (PSt7-10) | 2018-04-04 12:20 | default | 137.9326 | μmol/L | 33.2079 | °C | 1010 | hPa | Humid | 35 | 0 | 0 | 23.02 | 184399.7378 | 287772.8521 | 43.75 | 60
873083 | 2018-04-23 13:31 | 3.2663 | Oxy2 (PSt7-10) | 2018-04-04 12:20 | default | 138.0735 | μmol/L | 33.1917 | °C | 1011 | hPa | Humid | 35 | 0 | 0 | 23.015 | 184388.2361 | 287755.8551 | 43.75 | 60
873089 | 2018-04-23 13:31 | 3.2837 | Oxy2 (PSt7-10) | 2018-04-04 12:20 | default | 138.0404 | μmol/L | 33.1947 | °C | 1010 | hPa | Humid | 35 | 0 | 0 | 23.016 | 184406.199 | 287773.9697 | 43.75 | 60
873099 | 2018-04-23 13:31 | 3.3 | Oxy2 (PSt7-10) | 2018-04-04 12:20 | default | 138.0617 | μmol/L | 33.1876 | °C | 1010 | hPa | Humid | 35 | 0 | 0 | 23.017 | 184398.5239 | 287775.7489 | 43.75 | 60
873111 | 2018-04-23 13:31 | 3.3168 | Oxy2 (PSt7-10) | 2018-04-04 12:20 | default | 138.0331 | μmol/L | 33.1963 | °C | 1010 | hPa | Humid | 35 | 0 | 0 | 23.016 | 184407.4801 | 287786.8257 | 43.75 | 60
873117 | 2018-04-23 13:31 | 3.3334 | Oxy2 (PSt7-10) | 2018-04-04 12:20 | default | 138.0198 | μmol/L | 33.1932 | °C | 1011 | hPa | Humid | 35 | 0 | 0 | 23.019 | 184403.9598 | 287773.9898 | 43.75 | 60
873131 | 2018-04-23 13:31 | 3.3499 | Oxy2 (PSt7-10) | 2018-04-04 12:20 | default | 138.068 | μmol/L | 33.1863 | °C | 1010 | hPa | Humid | 35 | 0 | 0 | 23.017 | 184399.862 | 287755.227 | 43.75 | 60
873143 | 2018-04-23 13:31 | 3.3668 | Oxy2 (PSt7-10) | 2018-04-04 12:20 | default | 138.0252 | μmol/L | 33.1945 | °C | 1011 | hPa | Humid | 35 | 0 | 0 | 23.018 | 184390.5762 | 287758.7249 | 43.75 | 60
873148 | 2018-04-23 13:31 | 3.3834 | Oxy2 (PSt7-10) | 2018-04-04 12:20 | default | 137.9728 | μmol/L | 33.1983 | °C | 1011 | hPa | Humid | 35 | 0 | 0 | 23.021 | 184405.0742 | 287762.2194 | 43.75 | 60
873162 | 2018-04-23 13:31 | 3.3995 | Oxy2 (PSt7-10) | 2018-04-04 12:20 | default | 138.0331 | μmol/L | 33.1928 | °C | 1011 | hPa | Humid | 35 | 0 | 0 | 23.018 | 184393.4945 | 287756.302 | 43.75 | 60
873172 | 2018-04-23 13:31 | 3.4164 | Oxy2 (PSt7-10) | 2018-04-04 12:20 | default | 137.9782 | μmol/L | 33.1971 | °C | 1011 | hPa | Humid | 35 | 0 | 0 | 23.021 | 184394.6792 | 287758.3288 | 43.75 | 60
873182 | 2018-04-23 13:31 | 3.4332 | Oxy2 (PSt7-10) | 2018-04-04 12:20 | default | 137.9785 | μmol/L | 33.197 | °C | 1011 | hPa | Humid | 35 | 0 | 0 | 23.021 | 184405.9803 | 287764.7871 | 43.75 | 60
873194 | 2018-04-23 13:31 | 3.4502 | Oxy2 (PSt7-10) | 2018-04-04 12:20 | default | 138.0139 | μmol/L | 33.1995 | °C | 1011 | hPa | Humid | 35 | 0 | 0 | 23.017 | 184397.3883 | 287769.2142 | 43.75 | 60
873203 | 2018-04-23 13:31 | 3.4664 | Oxy2 (PSt7-10) | 2018-04-04 12:20 | default | 137.9467 | μmol/L | 33.2023 | °C | 1010 | hPa | Humid | 35 | 0 | 0 | 23.021 | 184401.0111 | 287757.7935 | 43.75 | 60
873208 | 2018-04-23 13:31 | 3.4837 | Oxy2 (PSt7-10) | 2018-04-04 12:20 | default | 137.96 | μmol/L | 33.202 | °C | 1010 | hPa | Humid | 35 | 0 | 0 | 23.02 | 184404.8832 | 287770.1946 | 43.75 | 60
873221 | 2018-04-23 13:31 | 3.4994 | Oxy2 (PSt7-10) | 2018-04-04 12:20 | default | 137.9682 | μmol/L | 33.1977 | °C | 1010 | hPa | Humid | 35 | 0 | 0 | 23.021 | 184401.2502 | 287768.8876 | 43.75 | 60
873233 | 2018-04-23 13:32 | 3.5171 | Oxy2 (PSt7-10) | 2018-04-04 12:20 | default | 137.9927 | μmol/L | 33.1899 | °C | 1010 | hPa | Humid | 35 | 0 | 0 | 23.022 | 184398.9798 | 287764.4457 | 43.75 | 60
873244 | 2018-04-23 13:32 | 3.5332 | Oxy2 (PSt7-10) | 2018-04-04 12:20 | default | 137.9647 | μmol/L | 33.1984 | °C | 1010 | hPa | Humid | 35 | 0 | 0 | 23.021 | 184397.0737 | 287757.1081 | 43.75 | 60
873246 | 2018-04-23 13:32 | 3.5494 | Oxy2 (PSt7-10) | 2018-04-04 12:20 | default | 137.9714 | μmol/L | 33.2011 | °C | 1011 | hPa | Humid | 35 | 0 | 0 | 23.02 | 184395.2823 | 287756.1038 | 43.75 | 60
873262 | 2018-04-23 13:32 | 3.5663 | Oxy2 (PSt7-10) | 2018-04-04 12:20 | default | 137.9719 | μmol/L | 33.207 | °C | 1010 | hPa | Humid | 35 | 0 | 0 | 23.017 | 184391.2831 | 287756.4829 | 43.75 | 60
873272 | 2018-04-23 13:32 | 3.583 | Oxy2 (PSt7-10) | 2018-04-04 12:20 | default | 138.0454 | μmol/L | 33.1886 | °C | 1010 | hPa | Humid | 35 | 0 | 0 | 23.018 | 184388.5207 | 287738.8955 | 43.75 | 60
873283 | 2018-04-23 13:32 | 3.5994 | Oxy2 (PSt7-10) | 2018-04-04 12:20 | default | 137.9016 | μmol/L | 33.206 | °C | 1011 | hPa | Humid | 35 | 0 | 0 | 23.024 | 184382.35 | 287745.418 | 43.75 | 60
873288 | 2018-04-23 13:32 | 3.6159 | Oxy2 (PSt7-10) | 2018-04-04 12:20 | default | 137.891 | μmol/L | 33.2118 | °C | 1010 | hPa | Humid | 35 | 0 | 0 | 23.022 | 184379.9331 | 287740.278 | 43.75 | 60
873302 | 2018-04-23 13:32 | 3.6332 | Oxy2 (PSt7-10) | 2018-04-04 12:20 | default | 137.9222 | μmol/L | 33.2026 | °C | 1010 | hPa | Humid | 35 | 0 | 0 | 23.023 | 184396.8715 | 287757.6098 | 43.75 | 60
873309 | 2018-04-23 13:32 | 3.6498 | Oxy2 (PSt7-10) | 2018-04-04 12:20 | default | 137.968 | μmol/L | 33.1952 | °C | 1010 | hPa | Humid | 35 | 0 | 0 | 23.022 | 184379.9886 | 287737.8187 | 43.75 | 60
873319 | 2018-04-23 13:32 | 3.6665 | Oxy2 (PSt7-10) | 2018-04-04 12:20 | default | 137.9282 | μmol/L | 33.2013 | °C | 1010 | hPa | Humid | 35 | 0 | 0 | 23.023 | 184396.4922 | 287754.3631 | 43.75 | 60
873330 | 2018-04-23 13:32 | 3.6837 | Oxy2 (PSt7-10) | 2018-04-04 12:20 | default | 137.9861 | μmol/L | 33.1913 | °C | 1010 | hPa | Humid | 35 | 0 | 0 | 23.022 | 184389.5772 | 287741.8054 | 43.75 | 60
873344 | 2018-04-23 13:32 | 3.6997 | Oxy2 (PSt7-10) | 2018-04-04 12:20 | default | 137.9789 | μmol/L | 33.1954 | °C | 1010 | hPa | Humid | 35 | 0 | 0 | 23.021 | 184381.0227 | 287749.3084 | 43.75 | 60
873348 | 2018-04-23 13:32 | 3.7162 | Oxy2 (PSt7-10) | 2018-04-04 12:20 | default | 137.8995 | μmol/L | 33.2125 | °C | 1010 | hPa | Humid | 35 | 0 | 0 | 23.021 | 184384.3556 | 287742.4522 | 43.75 | 60
873361 | 2018-04-23 13:32 | 3.7329 | Oxy2 (PSt7-10) | 2018-04-04 12:20 | default | 137.9091 | μmol/L | 33.2069 | °C | 1011 | hPa | Humid | 35 | 0 | 0 | 23.023 | 184382.8906 | 287736.4449 | 43.75 | 60
873369 | 2018-04-23 13:32 | 3.7495 | Oxy2 (PSt7-10) | 2018-04-04 12:20 | default | 137.9081 | μmol/L | 33.2097 | °C | 1011 | hPa | Humid | 35 | 0 | 0 | 23.022 | 184379.6887 | 287741.6766 | 43.75 | 60
873377 | 2018-04-23 13:32 | 3.7662 | Oxy2 (PSt7-10) | 2018-04-04 12:20 | default | 137.8719 | μmol/L | 33.2125 | °C | 1011 | hPa | Humid | 35 | 0 | 0 | 23.024 | 184384.7845 | 287748.8274 | 43.75 | 60
873391 | 2018-04-23 13:32 | 3.7828 | Oxy2 (PSt7-10) | 2018-04-04 12:20 | default | 137.8803 | μmol/L | 33.2157 | °C | 1011 | hPa | Humid | 35 | 0 | 0 | 23.022 | 184379.8175 | 287739.6505 | 43.75 | 60
873400 | 2018-04-23 13:32 | 3.7997 | Oxy2 (PSt7-10) | 2018-04-04 12:20 | default | 137.8966 | μmol/L | 33.2097 | °C | 1011 | hPa | Humid | 35 | 0 | 0 | 23.023 | 184377.0844 | 287735.1242 | 43.75 | 60
873413 | 2018-04-23 13:32 | 3.8162 | Oxy2 (PSt7-10) | 2018-04-04 12:20 | default | 137.8904 | μmol/L | 33.2094 | °C | 1010 | hPa | Humid | 35 | 0 | 0 | 23.023 | 184382.2296 | 287733.333 | 43.75 | 60
873418 | 2018-04-23 13:32 | 3.833 | Oxy2 (PSt7-10) | 2018-04-04 12:20 | default | 137.9229 | μmol/L | 33.1989 | °C | 1011 | hPa | Humid | 35 | 0 | 0 | 23.025 | 184380.975 | 287744.5711 | 43.75 | 60
873430 | 2018-04-23 13:32 | 3.8522 | Oxy2 (PSt7-10) | 2018-04-04 12:20 | default | 137.9605 | μmol/L | 33.1918 | °C | 1010 | hPa | Humid | 35 | 0 | 0 | 23.024 | 184386.0971 | 287735.4532 | 43.75 | 60
873436 | 2018-04-23 13:32 | 3.8663 | Oxy2 (PSt7-10) | 2018-04-04 12:20 | default | 137.9434 | μmol/L | 33.198 | °C | 1010 | hPa | Humid | 35 | 0 | 0 | 23.023 | 184375.8774 | 287724.2824 | 43.75 | 60
873452 | 2018-04-23 13:32 | 3.8834 | Oxy2 (PSt7-10) | 2018-04-04 12:20 | default | 137.9292 | μmol/L | 33.2036 | °C | 1010 | hPa | Humid | 35 | 0 | 0 | 23.022 | 184378.9189 | 287736.9691 | 43.75 | 60
873461 | 2018-04-23 13:32 | 3.8994 | Oxy2 (PSt7-10) | 2018-04-04 12:20 | default | 137.9233 | μmol/L | 33.1998 | °C | 1010 | hPa | Humid | 35 | 0 | 0 | 23.024 | 184370.0707 | 287724.3133 | 43.75 | 60
873475 | 2018-04-23 13:32 | 3.9167 | Oxy2 (PSt7-10) | 2018-04-04 12:20 | default | 137.9737 | μmol/L | 33.194 | °C | 1010 | hPa | Humid | 35 | 0 | 0 | 23.022 | 184381.625 | 287733.3408 | 43.75 | 60
873481 | 2018-04-23 13:32 | 3.9327 | Oxy2 (PSt7-10) | 2018-04-04 12:20 | default | 137.9285 | μmol/L | 33.1927 | °C | 1011 | hPa | Humid | 35 | 0 | 0 | 23.027 | 184383.2662 | 287731.3408 | 43.75 | 60
873490 | 2018-04-23 13:32 | 3.9497 | Oxy2 (PSt7-10) | 2018-04-04 12:20 | default | 137.922 | μmol/L | 33.1975 | °C | 1010 | hPa | Humid | 35 | 0 | 0 | 23.025 | 184390.5604 | 287744.4708 | 43.75 | 60
873497 | 2018-04-23 13:32 | 3.9661 | Oxy2 (PSt7-10) | 2018-04-04 12:20 | default | 137.9696 | μmol/L | 33.1964 | °C | 1011 | hPa | Humid | 35 | 0 | 0 | 23.022 | 184383.64 | 287741.3329 | 43.75 | 60
873513 | 2018-04-23 13:32 | 3.9833 | Oxy2 (PSt7-10) | 2018-04-04 12:20 | default | 137.9024 | μmol/L | 33.2059 | °C | 1011 | hPa | Humid | 35 | 0 | 0 | 23.024 | 184376.4743 | 287733.0517 | 43.75 | 60
873518 | 2018-04-23 13:32 | 3.9999 | Oxy2 (PSt7-10) | 2018-04-04 12:20 | default | 137.9949 | μmol/L | 33.1884 | °C | 1011 | hPa | Humid | 35 | 0 | 0 | 23.023 | 184390.2223 | 287733.3653 | 43.75 | 60
873526 | 2018-04-23 13:32 | 4.0161 | Oxy2 (PSt7-10) | 2018-04-04 12:20 | default | 137.9544 | μmol/L | 33.1921 | °C | 1011 | hPa | Humid | 35 | 0 | 0 | 23.025 | 184371.1961 | 287721.5656 | 43.75 | 60
873541 | 2018-04-23 13:32 | 4.0332 | Oxy2 (PSt7-10) | 2018-04-04 12:20 | default | 137.8091 | μmol/L | 33.221 | °C | 1011 | hPa | Humid | 35 | 0 | 0 | 23.026 | 184371.1163 | 287727.9804 | 43.75 | 60
873552 | 2018-04-23 13:32 | 4.05 | Oxy2 (PSt7-10) | 2018-04-04 12:20 | default | 137.8509 | μmol/L | 33.2145 | °C | 1011 | hPa | Humid | 35 | 0 | 0 | 23.025 | 184391.9845 | 287731.472 | 43.75 | 60
873562 | 2018-04-23 13:32 | 4.0663 | Oxy2 (PSt7-10) | 2018-04-04 12:20 | default | 137.8066 | μmol/L | 33.2174 | °C | 1010 | hPa | Humid | 35 | 0 | 0 | 23.027 | 184372.688 | 287732.2859 | 43.75 | 60
873569 | 2018-04-23 13:32 | 4.083 | Oxy2 (PSt7-10) | 2018-04-04 12:20 | default | 137.9329 | μmol/L | 33.1942 | °C | 1011 | hPa | Humid | 35 | 0 | 0 | 23.026 | 184373.1591 | 287722.1286 | 43.75 | 60
873583 | 2018-04-23 13:32 | 4.1 | Oxy2 (PSt7-10) | 2018-04-04 12:20 | default | 137.8298 | μmol/L | 33.214 | °C | 1011 | hPa | Humid | 35 | 0 | 0 | 23.027 | 184364.0447 | 287715.43 | 43.75 | 60
873592 | 2018-04-23 13:32 | 4.1165 | Oxy2 (PSt7-10) | 2018-04-04 12:20 | default | 137.8893 | μmol/L | 33.1996 | °C | 1010 | hPa | Humid | 35 | 0 | 0 | 23.027 | 184375.8398 | 287724.9911 | 43.75 | 60
873600 | 2018-04-23 13:32 | 4.1333 | Oxy2 (PSt7-10) | 2018-04-04 12:20 | default | 137.9055 | μmol/L | 33.2002 | °C | 1011 | hPa | Humid | 35 | 0 | 0 | 23.026 | 184375.8778 | 287721.7937 | 43.75 | 60
873614 | 2018-04-23 13:32 | 4.1506 | Oxy2 (PSt7-10) | 2018-04-04 12:20 | default | 137.833 | μmol/L | 33.2041 | °C | 1010 | hPa | Humid | 35 | 0 | 0 | 23.03 | 184377.6869 | 287724.2659 | 43.75 | 60
873619 | 2018-04-23 13:32 | 4.1664 | Oxy2 (PSt7-10) | 2018-04-04 12:20 | default | 137.8479 | μmol/L | 33.2034 | °C | 1010 | hPa | Humid | 35 | 0 | 0 | 23.029 | 184379.5035 | 287744.1571 | 43.75 | 60
873629 | 2018-04-23 13:32 | 4.1837 | Oxy2 (PSt7-10) | 2018-04-04 12:20 | default | 137.8325 | μmol/L | 33.2093 | °C | 1010 | hPa | Humid | 35 | 0 | 0 | 23.028 | 184379.993 | 287727.3052 | 43.75 | 60
873641 | 2018-04-23 13:32 | 4.2003 | Oxy2 (PSt7-10) | 2018-04-04 12:20 | default | 137.9666 | μmol/L | 33.1844 | °C | 1011 | hPa | Humid | 35 | 0 | 0 | 23.027 | 184382.2401 | 287725.1006 | 43.75 | 60
873655 | 2018-04-23 13:32 | 4.2162 | Oxy2 (PSt7-10) | 2018-04-04 12:20 | default | 137.913 | μmol/L | 33.1944 | °C | 1010 | hPa | Humid | 35 | 0 | 0 | 23.027 | 184382.8381 | 287707.5688 | 43.75 | 60
873656 | 2018-04-23 13:32 | 4.2328 | Oxy2 (PSt7-10) | 2018-04-04 12:20 | default | 137.8769 | μmol/L | 33.2038 | °C | 1011 | hPa | Humid | 35 | 0 | 0 | 23.027 | 184381.6656 | 287728.5751 | 43.75 | 60
873673 | 2018-04-23 13:32 | 4.2499 | Oxy2 (PSt7-10) | 2018-04-04 12:20 | default | 137.8871 | μmol/L | 33.194 | °C | 1011 | hPa | Humid | 35 | 0 | 0 | 23.03 | 184376.4314 | 287720.1993 | 43.75 | 60
873677 | 2018-04-23 13:32 | 4.2667 | Oxy2 (PSt7-10) | 2018-04-04 12:20 | default | 137.857 | μmol/L | 33.2015 | °C | 1010 | hPa | Humid | 35 | 0 | 0 | 23.029 | 184385.4834 | 287725.8177 | 43.75 | 60
873691 | 2018-04-23 13:32 | 4.2828 | Oxy2 (PSt7-10) | 2018-04-04 12:20 | default | 137.9062 | μmol/L | 33.1899 | °C | 1011 | hPa | Humid | 35 | 0 | 0 | 23.03 | 184373.692 | 287720.2407 | 43.75 | 60
873703 | 2018-04-23 13:32 | 4.3002 | Oxy2 (PSt7-10) | 2018-04-04 12:20 | default | 137.8425 | μmol/L | 33.2021 | °C | 1010 | hPa | Humid | 35 | 0 | 0 | 23.03 | 184385.8748 | 287711.2924 | 43.75 | 60
873710 | 2018-04-23 13:32 | 4.3169 | Oxy2 (PSt7-10) | 2018-04-04 12:20 | default | 137.9247 | μmol/L | 33.1919 | °C | 1010 | hPa | Humid | 35 | 0 | 0 | 23.027 | 184383.1252 | 287717.6447 | 43.75 | 60
873720 | 2018-04-23 13:32 | 4.333 | Oxy2 (PSt7-10) | 2018-04-04 12:20 | default | 137.846 | μmol/L | 33.2079 | °C | 1011 | hPa | Humid | 35 | 0 | 0 | 23.028 | 184373.0674 | 287704.3762 | 43.75 | 60
873735 | 2018-04-23 13:32 | 4.3495 | Oxy2 (PSt7-10) | 2018-04-04 12:20 | default | 137.819 | μmol/L | 33.2072 | °C | 1010 | hPa | Humid | 35 | 0 | 0 | 23.03 | 184368.338 | 287708.0733 | 43.75 | 60
873738 | 2018-04-23 13:32 | 4.3661 | Oxy2 (PSt7-10) | 2018-04-04 12:20 | default | 137.7651 | μmol/L | 33.2213 | °C | 1010 | hPa | Humid | 35 | 0 | 0 | 23.029 | 184389.1664 | 287725.353 | 43.75 | 60
873752 | 2018-04-23 13:32 | 4.3827 | Oxy2 (PSt7-10) | 2018-04-04 12:20 | default | 137.8594 | μmol/L | 33.2051 | °C | 1011 | hPa | Humid | 35 | 0 | 0 | 23.028 | 184384.6961 | 287713.1383 | 43.75 | 60
873757 | 2018-04-23 13:32 | 4.3995 | Oxy2 (PSt7-10) | 2018-04-04 12:20 | default | 137.7711 | μmol/L | 33.215 | °C | 1010 | hPa | Humid | 35 | 0 | 0 | 23.031 | 184381.4709 | 287706.7519 | 43.75 | 60
873771 | 2018-04-23 13:32 | 4.4169 | Oxy2 (PSt7-10) | 2018-04-04 12:20 | default | 137.8532 | μmol/L | 33.2089 | °C | 1011 | hPa | Humid | 35 | 0 | 0 | 23.027 | 184380.0409 | 287707.3722 | 43.75 | 60
873784 | 2018-04-23 13:32 | 4.4333 | Oxy2 (PSt7-10) | 2018-04-04 12:20 | default | 137.8136 | μmol/L | 33.2074 | °C | 1011 | hPa | Humid | 35 | 0 | 0 | 23.031 | 184386.4027 | 287704.1612 | 43.75 | 60
873791 | 2018-04-23 13:32 | 4.4499 | Oxy2 (PSt7-10) | 2018-04-04 12:20 | default | 137.7788 | μmol/L | 33.2149 | °C | 1011 | hPa | Humid | 35 | 0 | 0 | 23.031 | 184389.5969 | 287722.959 | 43.75 | 60
873804 | 2018-04-23 13:32 | 4.4688 | Oxy2 (PSt7-10) | 2018-04-04 12:20 | default | 137.8307 | μmol/L | 33.2046 | °C | 1010 | hPa | Humid | 35 | 0 | 0 | 23.03 | 184381.1798 | 287708.4778 | 43.75 | 60
873810 | 2018-04-23 13:32 | 4.4828 | Oxy2 (PSt7-10) | 2018-04-04 12:20 | default | 137.826 | μmol/L | 33.2006 | °C | 1010 | hPa | Humid | 35 | 0 | 0 | 23.032 | 184371.3295 | 287708.4789 | 43.75 | 60
873819 | 2018-04-23 13:32 | 4.4997 | Oxy2 (PSt7-10) | 2018-04-04 12:20 | default | 137.8636 | μmol/L | 33.2042 | °C | 1011 | hPa | Humid | 35 | 0 | 0 | 23.028 | 184377.7546 | 287694.3438 | 43.75 | 60
873834 | 2018-04-23 13:33 | 4.5166 | Oxy2 (PSt7-10) | 2018-04-04 12:20 | default | 137.8605 | μmol/L | 33.1972 | °C | 1011 | hPa | Humid | 35 | 0 | 0 | 23.031 | 184381.6557 | 287701.4002 | 43.75 | 60
873842 | 2018-04-23 13:33 | 4.5337 | Oxy2 (PSt7-10) | 2018-04-04 12:20 | default | 137.8425 | μmol/L | 33.1961 | °C | 1011 | hPa | Humid | 35 | 0 | 0 | 23.033 | 184383.2416 | 287707.4621 | 43.75 | 60
873848 | 2018-04-23 13:33 | 4.55 | Oxy2 (PSt7-10) | 2018-04-04 12:20 | default | 137.8402 | μmol/L | 33.2042 | °C | 1011 | hPa | Humid | 35 | 0 | 0 | 23.03 | 184379.8005 | 287703.4114 | 43.75 | 60
873864 | 2018-04-23 13:33 | 4.5665 | Oxy2 (PSt7-10) | 2018-04-04 12:20 | default | 137.9181 | μmol/L | 33.1883 | °C | 1010 | hPa | Humid | 35 | 0 | 0 | 23.029 | 184372.3809 | 287682.966 | 43.75 | 60
873873 | 2018-04-23 13:33 | 4.5833 | Oxy2 (PSt7-10) | 2018-04-04 12:20 | default | 137.8151 | μmol/L | 33.2096 | °C | 1011 | hPa | Humid | 35 | 0 | 0 | 23.03 | 184375.4109 | 287697.8639 | 43.75 | 60
873879 | 2018-04-23 13:33 | 4.5999 | Oxy2 (PSt7-10) | 2018-04-04 12:20 | default | 137.9208 | μmol/L | 33.1893 | °C | 1011 | hPa | Humid | 35 | 0 | 0 | 23.029 | 184378.9459 | 287703.2029 | 43.75 | 60
873891 | 2018-04-23 13:33 | 4.6166 | Oxy2 (PSt7-10) | 2018-04-04 12:20 | default | 137.852 | μmol/L | 33.1991 | °C | 1011 | hPa | Humid | 35 | 0 | 0 | 23.031 | 184383.1244 | 287691.0758 | 43.75 | 60
873900 | 2018-04-23 13:33 | 4.6328 | Oxy2 (PSt7-10) | 2018-04-04 12:20 | default | 137.8357 | μmol/L | 33.2001 | °C | 1011 | hPa | Humid | 35 | 0 | 0 | 23.032 | 184382.5859 | 287703.6554 | 43.75 | 60
873909 | 2018-04-23 13:33 | 4.6495 | Oxy2 (PSt7-10) | 2018-04-04 12:20 | default | 137.8187 | μmol/L | 33.2088 | °C | 1011 | hPa | Humid | 35 | 0 | 0 | 23.03 | 184371.1086 | 287693.7148 | 43.75 | 60
873921 | 2018-04-23 13:33 | 4.6661 | Oxy2 (PSt7-10) | 2018-04-04 12:20 | default | 137.79 | μmol/L | 33.2109 | °C | 1010 | hPa | Humid | 35 | 0 | 0 | 23.031 | 184378.6665 | 287699.8429 | 43.75 | 60
873930 | 2018-04-23 13:33 | 4.6826 | Oxy2 (PSt7-10) | 2018-04-04 12:20 | default | 137.752 | μmol/L | 33.2232 | °C | 1011 | hPa | Humid | 35 | 0 | 0 | 23.03 | 184379.6177 | 287707.3349 | 43.75 | 60
873942 | 2018-04-23 13:33 | 4.7 | Oxy2 (PSt7-10) | 2018-04-04 12:20 | default | 137.7529 | μmol/L | 33.218 | °C | 1011 | hPa | Humid | 35 | 0 | 0 | 23.032 | 184372.2891 | 287698.007 | 43.75 | 60
873951 | 2018-04-23 13:33 | 4.7159 | Oxy2 (PSt7-10) | 2018-04-04 12:20 | default | 137.7994 | μmol/L | 33.2104 | °C | 1011 | hPa | Humid | 35 | 0 | 0 | 23.031 | 184374.4493 | 287692.0012 | 43.75 | 60
873957 | 2018-04-23 13:33 | 4.7331 | Oxy2 (PSt7-10) | 2018-04-04 12:20 | default | 137.7012 | μmol/L | 33.2215 | °C | 1011 | hPa | Humid | 35 | 0 | 0 | 23.035 | 184372.1092 | 287701.9709 | 43.75 | 60
873973 | 2018-04-23 13:33 | 4.7512 | Oxy2 (PSt7-10) | 2018-04-04 12:20 | default | 137.7806 | μmol/L | 33.2104 | °C | 1010 | hPa | Humid | 35 | 0 | 0 | 23.032 | 184386.0217 | 287706.9279 | 43.75 | 60
873979 | 2018-04-23 13:33 | 4.7667 | Oxy2 (PSt7-10) | 2018-04-04 12:20 | default | 137.7946 | μmol/L | 33.2089 | °C | 1011 | hPa | Humid | 35 | 0 | 0 | 23.032 | 184366.1467 | 287691.9049 | 43.75 | 60
873993 | 2018-04-23 13:33 | 4.7833 | Oxy2 (PSt7-10) | 2018-04-04 12:20 | default | 137.7886 | μmol/L | 33.2087 | °C | 1010 | hPa | Humid | 35 | 0 | 0 | 23.032 | 184367.5867 | 287693.8276 | 43.75 | 60
873999 | 2018-04-23 13:33 | 4.8 | Oxy2 (PSt7-10) | 2018-04-04 12:20 | default | 137.872 | μmol/L | 33.1932 | °C | 1010 | hPa | Humid | 35 | 0 | 0 | 23.031 | 184370.0003 | 287691.3418 | 43.75 | 60
874007 | 2018-04-23 13:33 | 4.8166 | Oxy2 (PSt7-10) | 2018-04-04 12:20 | default | 137.7999 | μmol/L | 33.2002 | °C | 1011 | hPa | Humid | 35 | 0 | 0 | 23.035 | 184365.5092 | 287700.3082 | 43.75 | 60
874024 | 2018-04-23 13:33 | 4.8332 | Oxy2 (PSt7-10) | 2018-04-04 12:20 | default | 137.8193 | μmol/L | 33.1995 | °C | 1010 | hPa | Humid | 35 | 0 | 0 | 23.033 | 184375.5174 | 287699.4294 | 43.75 | 60
874026 | 2018-04-23 13:33 | 4.8493 | Oxy2 (PSt7-10) | 2018-04-04 12:20 | default | 137.8425 | μmol/L | 33.1986 | °C | 1011 | hPa | Humid | 35 | 0 | 0 | 23.032 | 184368.2871 | 287693.0901 | 43.75 | 60
874037 | 2018-04-23 13:33 | 4.8662 | Oxy2 (PSt7-10) | 2018-04-04 12:20 | default | 137.748 | μmol/L | 33.2099 | °C | 1010 | hPa | Humid | 35 | 0 | 0 | 23.035 | 184369.6348 | 287681.704 | 43.75 | 60
874048 | 2018-04-23 13:33 | 4.8831 | Oxy2 (PSt7-10) | 2018-04-04 12:20 | default | 137.8161 | μmol/L | 33.1967 | °C | 1011 | hPa | Humid | 35 | 0 | 0 | 23.035 | 184360.2612 | 287685.1207 | 43.75 | 60
874057 | 2018-04-23 13:33 | 4.8994 | Oxy2 (PSt7-10) | 2018-04-04 12:20 | default | 137.8219 | μmol/L | 33.1964 | °C | 1010 | hPa | Humid | 35 | 0 | 0 | 23.034 | 184367.07 | 287680.7319 | 43.75 | 60
874071 | 2018-04-23 13:33 | 4.9171 | Oxy2 (PSt7-10) | 2018-04-04 12:20 | default | 137.7856 | μmol/L | 33.2043 | °C | 1010 | hPa | Humid | 35 | 0 | 0 | 23.034 | 184368.3772 | 287695.0002 | 43.75 | 60
874082 | 2018-04-23 13:33 | 4.9333 | Oxy2 (PSt7-10) | 2018-04-04 12:20 | default | 137.819 | μmol/L | 33.1945 | °C | 1010 | hPa | Humid | 35 | 0 | 0 | 23.035 | 184351.929 | 287674.8381 | 43.75 | 60
874088 | 2018-04-23 13:33 | 4.9499 | Oxy2 (PSt7-10) | 2018-04-04 12:20 | default | 137.8407 | μmol/L | 33.1965 | °C | 1011 | hPa | Humid | 35 | 0 | 0 | 23.033 | 184353.8494 | 287673.5124 | 43.75 | 60
874100 | 2018-04-23 13:33 | 4.9661 | Oxy2 (PSt7-10) | 2018-04-04 12:20 | default | 137.7447 | μmol/L | 33.2172 | °C | 1011 | hPa | Humid | 35 | 0 | 0 | 23.033 | 184364.0484 | 287674.4632 | 43.75 | 60
874112 | 2018-04-23 13:33 | 4.9835 | Oxy2 (PSt7-10) | 2018-04-04 12:20 | default | 137.7193 | μmol/L | 33.2135 | °C | 1010 | hPa | Humid | 35 | 0 | 0 | 23.036 | 184363.1387 | 287672.7413 | 43.75 | 60
874120 | 2018-04-23 13:33 | 5 | Oxy2 (PSt7-10) | 2018-04-04 12:20 | default | 137.7359 | μmol/L | 33.2125 | °C | 1010 | hPa | Humid | 35 | 0 | 0 | 23.035 | 184362.5912 | 287685.4707 | 43.75 | 60
874128 | 2018-04-23 13:33 | 5.0161 | Oxy2 (PSt7-10) | 2018-04-04 12:20 | default | 137.7488 | μmol/L | 33.2097 | °C | 1010 | hPa | Humid | 35 | 0 | 0 | 23.035 | 184364.3132 | 287676.7172 | 43.75 | 60
874143 | 2018-04-23 13:33 | 5.0332 | Oxy2 (PSt7-10) | 2018-04-04 12:20 | default | 137.7415 | μmol/L | 33.2113 | °C | 1010 | hPa | Humid | 35 | 0 | 0 | 23.035 | 184358.821 | 287685.9971 | 43.75 | 60
874147 | 2018-04-23 13:33 | 5.0495 | Oxy2 (PSt7-10) | 2018-04-04 12:20 | default | 137.7456 | μmol/L | 33.2104 | °C | 1010 | hPa | Humid | 35 | 0 | 0 | 23.035 | 184356.7288 | 287681.6155 | 43.75 | 60
874159 | 2018-04-23 13:33 | 5.0664 | Oxy2 (PSt7-10) | 2018-04-04 12:20 | default | 137.7354 | μmol/L | 33.2076 | °C | 1010 | hPa | Humid | 35 | 0 | 0 | 23.037 | 184361.5 | 287692.7183 | 43.75 | 60
874171 | 2018-04-23 13:33 | 5.0829 | Oxy2 (PSt7-10) | 2018-04-04 12:20 | default | 137.7327 | μmol/L | 33.2132 | °C | 1010 | hPa | Humid | 35 | 0 | 0 | 23.035 | 184361.8937 | 287683.4181 | 43.75 | 60
874179 | 2018-04-23 13:33 | 5.0993 | Oxy2 (PSt7-10) | 2018-04-04 12:20 | default | 137.7714 | μmol/L | 33.2023 | °C | 1010 | hPa | Humid | 35 | 0 | 0 | 23.036 | 184355.4407 | 287678.1851 | 43.75 | 60
874194 | 2018-04-23 13:33 | 5.1162 | Oxy2 (PSt7-10) | 2018-04-04 12:20 | default | 137.7216 | μmol/L | 33.2055 | °C | 1010 | hPa | Humid | 35 | 0 | 0 | 23.039 | 184365.0189 | 287686.3345 | 43.75 | 60
874199 | 2018-04-23 13:33 | 5.133 | Oxy2 (PSt7-10) | 2018-04-04 12:20 | default | 137.6888 | μmol/L | 33.2226 | °C | 1010 | hPa | Humid | 35 | 0 | 0 | 23.035 | 184364.835 | 287678.1275 | 43.75 | 60
874214 | 2018-04-23 13:33 | 5.1504 | Oxy2 (PSt7-10) | 2018-04-04 12:20 | default | 137.6854 | μmol/L | 33.2183 | °C | 1010 | hPa | Humid | 35 | 0 | 0 | 23.037 | 184364.8446 | 287683.8467 | 43.75 | 60
874220 | 2018-04-23 13:33 | 5.166 | Oxy2 (PSt7-10) | 2018-04-04 12:20 | default | 137.7565 | μmol/L | 33.1979 | °C | 1010 | hPa | Humid | 35 | 0 | 0 | 23.039 | 184357.125 | 287670.0477 | 43.75 | 60
874232 | 2018-04-23 13:33 | 5.1832 | Oxy2 (PSt7-10) | 2018-04-04 12:20 | default | 137.7725 | μmol/L | 33.202 | °C | 1010 | hPa | Humid | 35 | 0 | 0 | 23.036 | 184362.197 | 287660.9333 | 43.75 | 60
874238 | 2018-04-23 13:33 | 5.1996 | Oxy2 (PSt7-10) | 2018-04-04 12:20 | default | 137.7273 | μmol/L | 33.2068 | °C | 1010 | hPa | Humid | 35 | 0 | 0 | 23.038 | 184360.4581 | 287669.2412 | 43.75 | 60
874246 | 2018-04-23 13:33 | 5.216 | Oxy2 (PSt7-10) | 2018-04-04 12:20 | default | 137.7603 | μmol/L | 33.1971 | °C | 1010 | hPa | Humid | 35 | 0 | 0 | 23.039 | 184350.2253 | 287658.8551 | 43.75 | 60
874264 | 2018-04-23 13:33 | 5.2334 | Oxy2 (PSt7-10) | 2018-04-04 12:20 | default | 137.7647 | μmol/L | 33.2037 | °C | 1010 | hPa | Humid | 35 | 0 | 0 | 23.036 | 184363.9807 | 287678.4209 | 43.75 | 60
874267 | 2018-04-23 13:33 | 5.2503 | Oxy2 (PSt7-10) | 2018-04-04 12:20 | default | 137.7901 | μmol/L | 33.1973 | °C | 1011 | hPa | Humid | 35 | 0 | 0 | 23.037 | 184360.7516 | 287672.3269 | 43.75 | 60
874281 | 2018-04-23 13:33 | 5.2662 | Oxy2 (PSt7-10) | 2018-04-04 12:20 | default | 137.7345 | μmol/L | 33.2027 | °C | 1010 | hPa | Humid | 35 | 0 | 0 | 23.039 | 184359.818 | 287657.7299 | 43.75 | 60
874294 | 2018-04-23 13:33 | 5.2828 | Oxy2 (PSt7-10) | 2018-04-04 12:20 | default | 137.809 | μmol/L | 33.1942 | °C | 1010 | hPa | Humid | 35 | 0 | 0 | 23.036 | 184353.4002 | 287667.1984 | 43.75 | 60
874305 | 2018-04-23 13:33 | 5.2996 | Oxy2 (PSt7-10) | 2018-04-04 12:20 | default | 137.6545 | μmol/L | 33.225 | °C | 1010 | hPa | Humid | 35 | 0 | 0 | 23.037 | 184358.4742 | 287663.0842 | 43.75 | 60
874313 | 2018-04-23 13:33 | 5.3164 | Oxy2 (PSt7-10) | 2018-04-04 12:20 | default | 137.6151 | μmol/L | 33.2335 | °C | 1010 | hPa | Humid | 35 | 0 | 0 | 23.037 | 184356.9209 | 287662.2962 | 43.75 | 60
874323 | 2018-04-23 13:33 | 5.3328 | Oxy2 (PSt7-10) | 2018-04-04 12:20 | default | 137.7189 | μmol/L | 33.2111 | °C | 1010 | hPa | Humid | 35 | 0 | 0 | 23.037 | 184361.1931 | 287663.026 | 43.75 | 60
874334 | 2018-04-23 13:33 | 5.3493 | Oxy2 (PSt7-10) | 2018-04-04 12:20 | default | 137.7295 | μmol/L | 33.2063 | °C | 1010 | hPa | Humid | 35 | 0 | 0 | 23.038 | 184353.103 | 287658.8374 | 43.75 | 60
874340 | 2018-04-23 13:33 | 5.3662 | Oxy2 (PSt7-10) | 2018-04-04 12:20 | default | 137.743 | μmol/L | 33.2034 | °C | 1010 | hPa | Humid | 35 | 0 | 0 | 23.038 | 184353.1081 | 287657.389 | 43.75 | 60
874351 | 2018-04-23 13:33 | 5.3837 | Oxy2 (PSt7-10) | 2018-04-04 12:20 | default | 137.6979 | μmol/L | 33.2081 | °C | 1010 | hPa | Humid | 35 | 0 | 0 | 23.04 | 184361.3283 | 287663.9742 | 43.75 | 60
874357 | 2018-04-23 13:33 | 5.3996 | Oxy2 (PSt7-10) | 2018-04-04 12:20 | default | 137.6905 | μmol/L | 33.2147 | °C | 1010 | hPa | Humid | 35 | 0 | 0 | 23.038 | 184347.2193 | 287657.0552 | 43.75 | 60
874370 | 2018-04-23 13:33 | 5.4159 | Oxy2 (PSt7-10) | 2018-04-04 12:20 | default | 137.7495 | μmol/L | 33.2045 | °C | 1010 | hPa | Humid | 35 | 0 | 0 | 23.037 | 184350.8113 | 287651.46 | 43.75 | 60
874384 | 2018-04-23 13:33 | 5.433 | Oxy2 (PSt7-10) | 2018-04-04 12:20 | default | 137.7113 | μmol/L | 33.2077 | °C | 1010 | hPa | Humid | 35 | 0 | 0 | 23.039 | 184358.7304 | 287668.6681 | 43.75 | 60
874386 | 2018-04-23 13:33 | 5.4493 | Oxy2 (PSt7-10) | 2018-04-04 12:20 | default | 137.7032 | μmol/L | 33.2044 | °C | 1010 | hPa | Humid | 35 | 0 | 0 | 23.041 | 184343.6306 | 287650.6522 | 43.75 | 60
874404 | 2018-04-23 13:33 | 5.4666 | Oxy2 (PSt7-10) | 2018-04-04 12:20 | default | 137.7349 | μmol/L | 33.2026 | °C | 1010 | hPa | Humid | 35 | 0 | 0 | 23.039 | 184347.9033 | 287664.6833 | 43.75 | 60
874406 | 2018-04-23 13:33 | 5.4833 | Oxy2 (PSt7-10) | 2018-04-04 12:20 | default | 137.6295 | μmol/L | 33.2178 | °C | 1010 | hPa | Humid | 35 | 0 | 0 | 23.042 | 184347.0576 | 287660.3641 | 43.75 | 60
874417 | 2018-04-23 13:33 | 5.4998 | Oxy2 (PSt7-10) | 2018-04-04 12:20 | default | 137.6888 | μmol/L | 33.21 | °C | 1010 | hPa | Humid | 35 | 0 | 0 | 23.04 | 184352.6972 | 287654.1378 | 43.75 | 60
874426 | 2018-04-23 13:34 | 5.516 | Oxy2 (PSt7-10) | 2018-04-04 12:20 | default | 137.7031 | μmol/L | 33.212 | °C | 1010 | hPa | Humid | 35 | 0 | 0 | 23.038 | 184347.7103 | 287656.2621 | 43.75 | 60
874438 | 2018-04-23 13:34 | 5.533 | Oxy2 (PSt7-10) | 2018-04-04 12:20 | default | 137.6902 | μmol/L | 33.2047 | °C | 1010 | hPa | Humid | 35 | 0 | 0 | 23.042 | 184343.7059 | 287653.4736 | 43.75 | 60
874446 | 2018-04-23 13:34 | 5.5497 | Oxy2 (PSt7-10) | 2018-04-04 12:20 | default | 137.6967 | μmol/L | 33.2134 | °C | 1010 | hPa | Humid | 35 | 0 | 0 | 23.038 | 184353.6396 | 287662.2623 | 43.75 | 60
874459 | 2018-04-23 13:34 | 5.5665 | Oxy2 (PSt7-10) | 2018-04-04 12:20 | default | 137.7213 | μmol/L | 33.203 | °C | 1010 | hPa | Humid | 35 | 0 | 0 | 23.04 | 184345.5887 | 287645.5209 | 43.75 | 60
874467 | 2018-04-23 13:34 | 5.5832 | Oxy2 (PSt7-10) | 2018-04-04 12:20 | default | 137.7315 | μmol/L | 33.2008 | °C | 1010 | hPa | Humid | 35 | 0 | 0 | 23.04 | 184342.2099 | 287658.6485 | 43.75 | 60
874477 | 2018-04-23 13:34 | 5.5995 | Oxy2 (PSt7-10) | 2018-04-04 12:20 | default | 137.7494 | μmol/L | 33.1969 | °C | 1010 | hPa | Humid | 35 | 0 | 0 | 23.04 | 184338.8777 | 287654.015 | 43.75 | 60
874491 | 2018-04-23 13:34 | 5.6174 | Oxy2 (PSt7-10) | 2018-04-04 12:20 | default | 137.6454 | μmol/L | 33.2169 | °C | 1010 | hPa | Humid | 35 | 0 | 0 | 23.041 | 184348.1435 | 287668.7119 | 43.75 | 60
874501 | 2018-04-23 13:34 | 5.633 | Oxy2 (PSt7-10) | 2018-04-04 12:20 | default | 137.6035 | μmol/L | 33.2184 | °C | 1010 | hPa | Humid | 35 | 0 | 0 | 23.044 | 184342.1953 | 287652.6881 | 43.75 | 60
874515 | 2018-04-23 13:34 | 5.6498 | Oxy2 (PSt7-10) | 2018-04-04 12:20 | default | 137.6964 | μmol/L | 33.2084 | °C | 1010 | hPa | Humid | 35 | 0 | 0 | 23.04 | 184339.0123 | 287655.577 | 43.75 | 60
874521 | 2018-04-23 13:34 | 5.6669 | Oxy2 (PSt7-10) | 2018-04-04 12:20 | default | 137.632 | μmol/L | 33.2223 | °C | 1010 | hPa | Humid | 35 | 0 | 0 | 23.04 | 184332.9404 | 287643.036 | 43.75 | 60
874529 | 2018-04-23 13:34 | 5.6826 | Oxy2 (PSt7-10) | 2018-04-04 12:20 | default | 137.7092 | μmol/L | 33.2006 | °C | 1010 | hPa | Humid | 35 | 0 | 0 | 23.042 | 184329.1234 | 287644.2969 | 43.75 | 60
874539 | 2018-04-23 13:34 | 5.7 | Oxy2 (PSt7-10) | 2018-04-04 12:20 | default | 137.7288 | μmol/L | 33.2039 | °C | 1010 | hPa | Humid | 35 | 0 | 0 | 23.039 | 184340.2704 | 287644.3387 | 43.75 | 60
874554 | 2018-04-23 13:34 | 5.7166 | Oxy2 (PSt7-10) | 2018-04-04 12:20 | default | 137.7276 | μmol/L | 33.2017 | °C | 1010 | hPa | Humid | 35 | 0 | 0 | 23.04 | 184345.6589 | 287664.6773 | 43.75 | 60
874558 | 2018-04-23 13:34 | 5.733 | Oxy2 (PSt7-10) | 2018-04-04 12:20 | default | 137.7394 | μmol/L | 33.2016 | °C | 1010 | hPa | Humid | 35 | 0 | 0 | 23.039 | 184326.1416 | 287648.8607 | 43.75 | 60
874572 | 2018-04-23 13:34 | 5.7501 | Oxy2 (PSt7-10) | 2018-04-04 12:20 | default | 137.7043 | μmol/L | 33.2016 | °C | 1010 | hPa | Humid | 35 | 0 | 0 | 23.042 | 184339.7226 | 287654.6796 | 43.75 | 60
874577 | 2018-04-23 13:34 | 5.7663 | Oxy2 (PSt7-10) | 2018-04-04 12:20 | default | 137.7048 | μmol/L | 33.2015 | °C | 1010 | hPa | Humid | 35 | 0 | 0 | 23.042 | 184325.1029 | 287646.3368 | 43.75 | 60
874587 | 2018-04-23 13:34 | 5.7828 | Oxy2 (PSt7-10) | 2018-04-04 12:20 | default | 137.6724 | μmol/L | 33.206 | °C | 1010 | hPa | Humid | 35 | 0 | 0 | 23.043 | 184336.5031 | 287652.3774 | 43.75 | 60
874600 | 2018-04-23 13:34 | 5.7998 | Oxy2 (PSt7-10) | 2018-04-04 12:20 | default | 137.671 | μmol/L | 33.2114 | °C | 1010 | hPa | Humid | 35 | 0 | 0 | 23.041 | 184339.2075 | 287648.9086 | 43.75 | 60
874613 | 2018-04-23 13:34 | 5.816 | Oxy2 (PSt7-10) | 2018-04-04 12:20 | default | 137.6897 | μmol/L | 33.2124 | °C | 1010 | hPa | Humid | 35 | 0 | 0 | 23.039 | 184340.2575 | 287648.8458 | 43.75 | 60
874621 | 2018-04-23 13:34 | 5.8329 | Oxy2 (PSt7-10) | 2018-04-04 12:20 | default | 137.6815 | μmol/L | 33.2066 | °C | 1010 | hPa | Humid | 35 | 0 | 0 | 23.042 | 184337.0944 | 287639.1251 | 43.75 | 60
874633 | 2018-04-23 13:34 | 5.8495 | Oxy2 (PSt7-10) | 2018-04-04 12:20 | default | 137.6751 | μmol/L | 33.2079 | °C | 1010 | hPa | Humid | 35 | 0 | 0 | 23.042 | 184335.5506 | 287628.8369 | 43.75 | 60
874637 | 2018-04-23 13:34 | 5.8664 | Oxy2 (PSt7-10) | 2018-04-04 12:20 | default | 137.6462 | μmol/L | 33.2167 | °C | 1010 | hPa | Humid | 35 | 0 | 0 | 23.041 | 184332.0533 | 287652.1206 | 43.75 | 60
874651 | 2018-04-23 13:34 | 5.8831 | Oxy2 (PSt7-10) | 2018-04-04 12:20 | default | 137.761 | μmol/L | 33.1894 | °C | 1010 | hPa | Humid | 35 | 0 | 0 | 23.042 | 184323.6276 | 287627.1956 | 43.75 | 60
874664 | 2018-04-23 13:34 | 5.8996 | Oxy2 (PSt7-10) | 2018-04-04 12:20 | default | 137.6993 | μmol/L | 33.1977 | °C | 1010 | hPa | Humid | 35 | 0 | 0 | 23.044 | 184331.56 | 287641.4518 | 43.75 | 60
874668 | 2018-04-23 13:34 | 5.9162 | Oxy2 (PSt7-10) | 2018-04-04 12:20 | default | 137.6244 | μmol/L | 33.2189 | °C | 1010 | hPa | Humid | 35 | 0 | 0 | 23.042 | 184324.8393 | 287637.459 | 43.75 | 60
874676 | 2018-04-23 13:34 | 5.9331 | Oxy2 (PSt7-10) | 2018-04-04 12:20 | default | 137.6007 | μmol/L | 33.219 | °C | 1010 | hPa | Humid | 35 | 0 | 0 | 23.044 | 184320.441 | 287638.6091 | 43.75 | 60
874690 | 2018-04-23 13:34 | 5.9499 | Oxy2 (PSt7-10) | 2018-04-04 12:20 | default | 137.5804 | μmol/L | 33.2208 | °C | 1010 | hPa | Humid | 35 | 0 | 0 | 23.045 | 184333.3725 | 287633.1124 | 43.75 | 60
874696 | 2018-04-23 13:34 | 5.9661 | Oxy2 (PSt7-10) | 2018-04-04 12:20 | default | 137.6387 | μmol/L | 33.2133 | °C | 1010 | hPa | Humid | 35 | 0 | 0 | 23.043 | 184337.9583 | 287636.1089 | 43.75 | 60
874710 | 2018-04-23 13:34 | 5.983 | Oxy2 (PSt7-10) | 2018-04-04 12:20 | default | 137.5042 | μmol/L | 33.2399 | °C | 1010 | hPa | Humid | 35 | 0 | 0 | 23.044 | 184331.8551 | 287623.9295 | 43.75 | 60
874719 | 2018-04-23 13:34 | 5.9997 | Oxy2 (PSt7-10) | 2018-04-04 12:20 | default | 137.6074 | μmol/L | 33.2201 | °C | 1010 | hPa | Humid | 35 | 0 | 0 | 23.043 | 184339.4041 | 287632.8522 | 43.75 | 60
874732 | 2018-04-23 13:34 | 6.0163 | Oxy2 (PSt7-10) | 2018-04-04 12:20 | default | 137.626 | μmol/L | 33.2135 | °C | 1010 | hPa | Humid | 35 | 0 | 0 | 23.044 | 184335.6705 | 287626.3272 | 43.75 | 60
874742 | 2018-04-23 13:34 | 6.0332 | Oxy2 (PSt7-10) | 2018-04-04 12:20 | default | 137.6063 | μmol/L | 33.2178 | °C | 1010 | hPa | Humid | 35 | 0 | 0 | 23.044 | 184346.4738 | 287635.2143 | 43.75 | 60
874752 | 2018-04-23 13:34 | 6.0495 | Oxy2 (PSt7-10) | 2018-04-04 12:20 | default | 137.5713 | μmol/L | 33.2203 | °C | 1010 | hPa | Humid | 35 | 0 | 0 | 23.046 | 184333.4511 | 287628.8423 | 43.75 | 60
874760 | 2018-04-23 13:34 | 6.066 | Oxy2 (PSt7-10) | 2018-04-04 12:20 | default | 137.6352 | μmol/L | 33.214 | °C | 1010 | hPa | Humid | 35 | 0 | 0 | 23.043 | 184327.9298 | 287622.8173 | 43.75 | 60
874773 | 2018-04-23 13:34 | 6.0828 | Oxy2 (PSt7-10) | 2018-04-04 12:20 | default | 137.6231 | μmol/L | 33.2116 | °C | 1010 | hPa | Humid | 35 | 0 | 0 | 23.045 | 184329.7417 | 287633.0454 | 43.75 | 60
874780 | 2018-04-23 13:34 | 6.1 | Oxy2 (PSt7-10) | 2018-04-04 12:20 | default | 137.5825 | μmol/L | 33.2229 | °C | 1010 | hPa | Humid | 35 | 0 | 0 | 23.044 | 184340.3653 | 287613.9461 | 43.75 | 60
874793 | 2018-04-23 13:34 | 6.1221 | Oxy2 (PSt7-10) | 2018-04-04 12:20 | default | 137.6845 | μmol/L | 33.1983 | °C | 1010 | hPa | Humid | 35 | 0 | 0 | 23.045 | 184347.6779 | 287641.5441 | 43.75 | 60
874802 | 2018-04-23 13:34 | 6.1332 | Oxy2 (PSt7-10) | 2018-04-04 12:20 | default | 137.7148 | μmol/L | 33.1968 | °C | 1010 | hPa | Humid | 35 | 0 | 0 | 23.043 | 184304.8731 | 287607.3168 | 43.75 | 60
874809 | 2018-04-23 13:34 | 6.1494 | Oxy2 (PSt7-10) | 2018-04-04 12:20 | default | 137.6425 | μmol/L | 33.2049 | °C | 1010 | hPa | Humid | 35 | 0 | 0 | 23.046 | 184319.5646 | 287625.5592 | 43.75 | 60
874819 | 2018-04-23 13:34 | 6.1662 | Oxy2 (PSt7-10) | 2018-04-04 12:20 | default | 137.6006 | μmol/L | 33.2114 | °C | 1010 | hPa | Humid | 35 | 0 | 0 | 23.047 | 184326.8374 | 287618.7446 | 43.75 | 60
874833 | 2018-04-23 13:34 | 6.1832 | Oxy2 (PSt7-10) | 2018-04-04 12:20 | default | 137.6033 | μmol/L | 33.2134 | °C | 1010 | hPa | Humid | 35 | 0 | 0 | 23.046 | 184317.6151 | 287610.0993 | 43.75 | 60
874841 | 2018-04-23 13:34 | 6.2002 | Oxy2 (PSt7-10) | 2018-04-04 12:20 | default | 137.6987 | μmol/L | 33.2044 | °C | 1011 | hPa | Humid | 35 | 0 | 0 | 23.042 | 184330.6473 | 287621.4682 | 43.75 | 60
874855 | 2018-04-23 13:34 | 6.2163 | Oxy2 (PSt7-10) | 2018-04-04 12:20 | default | 137.7035 | μmol/L | 33.1968 | °C | 1010 | hPa | Humid | 35 | 0 | 0 | 23.044 | 184309.7181 | 287607.3861 | 43.75 | 60
874859 | 2018-04-23 13:34 | 6.2332 | Oxy2 (PSt7-10) | 2018-04-04 12:20 | default | 137.6499 | μmol/L | 33.2008 | °C | 1010 | hPa | Humid | 35 | 0 | 0 | 23.047 | 184311.6904 | 287611.0605 | 43.75 | 60
874869 | 2018-04-23 13:34 | 6.2511 | Oxy2 (PSt7-10) | 2018-04-04 12:20 | default | 137.6252 | μmol/L | 33.2162 | °C | 1010 | hPa | Humid | 35 | 0 | 0 | 23.043 | 184324.5687 | 287613.3539 | 43.75 | 60
874880 | 2018-04-23 13:34 | 6.2667 | Oxy2 (PSt7-10) | 2018-04-04 12:20 | default | 137.5663 | μmol/L | 33.2189 | °C | 1010 | hPa | Humid | 35 | 0 | 0 | 23.047 | 184312.2098 | 287610.5882 | 43.75 | 60
874888 | 2018-04-23 13:34 | 6.2831 | Oxy2 (PSt7-10) | 2018-04-04 12:20 | default | 137.5636 | μmol/L | 33.2194 | °C | 1010 | hPa | Humid | 35 | 0 | 0 | 23.047 | 184326.6898 | 287615.5154 | 43.75 | 60
874897 | 2018-04-23 13:34 | 6.3004 | Oxy2 (PSt7-10) | 2018-04-04 12:20 | default | 137.5852 | μmol/L | 33.2173 | °C | 1010 | hPa | Humid | 35 | 0 | 0 | 23.046 | 184323.2471 | 287612.9421 | 43.75 | 60
874914 | 2018-04-23 13:34 | 6.3173 | Oxy2 (PSt7-10) | 2018-04-04 12:20 | default | 137.5494 | μmol/L | 33.225 | °C | 1010 | hPa | Humid | 35 | 0 | 0 | 23.046 | 184324.8295 | 287612.2059 | 43.75 | 60
874924 | 2018-04-23 13:34 | 6.333 | Oxy2 (PSt7-10) | 2018-04-04 12:20 | default | 137.5009 | μmol/L | 33.2305 | °C | 1010 | hPa | Humid | 35 | 0 | 0 | 23.048 | 184323.3324 | 287611.5431 | 43.75 | 60
874926 | 2018-04-23 13:34 | 6.3498 | Oxy2 (PSt7-10) | 2018-04-04 12:20 | default | 137.6351 | μmol/L | 33.209 | °C | 1010 | hPa | Humid | 35 | 0 | 0 | 23.045 | 184326.525 | 287605.9379 | 43.75 | 60
874941 | 2018-04-23 13:34 | 6.3667 | Oxy2 (PSt7-10) | 2018-04-04 12:20 | default | 137.6436 | μmol/L | 33.2047 | °C | 1010 | hPa | Humid | 35 | 0 | 0 | 23.046 | 184328.1515 | 287601.5951 | 43.75 | 60
874950 | 2018-04-23 13:34 | 6.3828 | Oxy2 (PSt7-10) | 2018-04-04 12:20 | default | 137.6183 | μmol/L | 33.2101 | °C | 1010 | hPa | Humid | 35 | 0 | 0 | 23.046 | 184322.6141 | 287609.5692 | 43.75 | 60
874961 | 2018-04-23 13:34 | 6.3999 | Oxy2 (PSt7-10) | 2018-04-04 12:20 | default | 137.5635 | μmol/L | 33.2144 | °C | 1010 | hPa | Humid | 35 | 0 | 0 | 23.049 | 184334.8831 | 287604.9784 | 43.75 | 60
874973 | 2018-04-23 13:34 | 6.4165 | Oxy2 (PSt7-10) | 2018-04-04 12:20 | default | 137.5126 | μmol/L | 33.2279 | °C | 1010 | hPa | Humid | 35 | 0 | 0 | 23.048 | 184327.9914 | 287616.0616 | 43.75 | 60
874977 | 2018-04-23 13:34 | 6.4326 | Oxy2 (PSt7-10) | 2018-04-04 12:20 | default | 137.598 | μmol/L | 33.2095 | °C | 1010 | hPa | Humid | 35 | 0 | 0 | 23.048 | 184325.407 | 287619.9299 | 43.75 | 60
874992 | 2018-04-23 13:34 | 6.4501 | Oxy2 (PSt7-10) | 2018-04-04 12:20 | default | 137.5704 | μmol/L | 33.2079 | °C | 1010 | hPa | Humid | 35 | 0 | 0 | 23.051 | 184318.5907 | 287607.6024 | 43.75 | 60
875004 | 2018-04-23 13:34 | 6.4667 | Oxy2 (PSt7-10) | 2018-04-04 12:20 | default | 137.5934 | μmol/L | 33.2105 | °C | 1010 | hPa | Humid | 35 | 0 | 0 | 23.048 | 184321.4063 | 287597.0133 | 43.75 | 60
875008 | 2018-04-23 13:34 | 6.4832 | Oxy2 (PSt7-10) | 2018-04-04 12:20 | default | 137.5889 | μmol/L | 33.2165 | °C | 1010 | hPa | Humid | 35 | 0 | 0 | 23.046 | 184323.0906 | 287609.0522 | 43.75 | 60
875023 | 2018-04-23 13:34 | 6.4998 | Oxy2 (PSt7-10) | 2018-04-04 12:20 | default | 137.6241 | μmol/L | 33.2114 | °C | 1010 | hPa | Humid | 35 | 0 | 0 | 23.045 | 184316.8488 | 287610.148 | 43.75 | 60
875031 | 2018-04-23 13:35 | 6.517 | Oxy2 (PSt7-10) | 2018-04-04 12:20 | default | 137.6704 | μmol/L | 33.1963 | °C | 1010 | hPa | Humid | 35 | 0 | 0 | 23.047 | 184334.2157 | 287616.4379 | 43.75 | 60
875037 | 2018-04-23 13:35 | 6.5329 | Oxy2 (PSt7-10) | 2018-04-04 12:20 | default | 137.6539 | μmol/L | 33.1949 | °C | 1010 | hPa | Humid | 35 | 0 | 0 | 23.049 | 184312.0256 | 287602.1557 | 43.75 | 60
875052 | 2018-04-23 13:35 | 6.5499 | Oxy2 (PSt7-10) | 2018-04-04 12:20 | default | 137.5934 | μmol/L | 33.2155 | °C | 1010 | hPa | Humid | 35 | 0 | 0 | 23.046 | 184309.302 | 287584.2993 | 43.75 | 60
875059 | 2018-04-23 13:35 | 6.5665 | Oxy2 (PSt7-10) | 2018-04-04 12:20 | default | 137.5188 | μmol/L | 33.2241 | °C | 1010 | hPa | Humid | 35 | 0 | 0 | 23.049 | 184316.1167 | 287599.3071 | 43.75 | 60
875069 | 2018-04-23 13:35 | 6.5834 | Oxy2 (PSt7-10) | 2018-04-04 12:20 | default | 137.516 | μmol/L | 33.2272 | °C | 1010 | hPa | Humid | 35 | 0 | 0 | 23.048 | 184324.3881 | 287599.4007 | 43.75 | 60
875081 | 2018-04-23 13:35 | 6.6003 | Oxy2 (PSt7-10) | 2018-04-04 12:20 | default | 137.5598 | μmol/L | 33.2177 | °C | 1010 | hPa | Humid | 35 | 0 | 0 | 23.048 | 184320.6811 | 287601.586 | 43.75 | 60
875090 | 2018-04-23 13:35 | 6.6181 | Oxy2 (PSt7-10) | 2018-04-04 12:20 | default | 137.5938 | μmol/L | 33.2129 | °C | 1010 | hPa | Humid | 35 | 0 | 0 | 23.047 | 184322.7081 | 287600.8644 | 43.75 | 60
875098 | 2018-04-23 13:35 | 6.6336 | Oxy2 (PSt7-10) | 2018-04-04 12:20 | default | 137.5428 | μmol/L | 33.2214 | °C | 1010 | hPa | Humid | 35 | 0 | 0 | 23.048 | 184323.5263 | 287604.0453 | 43.75 | 60
875113 | 2018-04-23 13:35 | 6.6498 | Oxy2 (PSt7-10) | 2018-04-04 12:20 | default | 137.5538 | μmol/L | 33.219 | °C | 1010 | hPa | Humid | 35 | 0 | 0 | 23.048 | 184309.9535 | 287616.1901 | 43.75 | 60
875116 | 2018-04-23 13:35 | 6.6663 | Oxy2 (PSt7-10) | 2018-04-04 12:20 | default | 137.5461 | μmol/L | 33.2207 | °C | 1010 | hPa | Humid | 35 | 0 | 0 | 23.048 | 184315.9932 | 287606.254 | 43.75 | 60
875129 | 2018-04-23 13:35 | 6.6828 | Oxy2 (PSt7-10) | 2018-04-04 12:20 | default | 137.6365 | μmol/L | 33.2037 | °C | 1010 | hPa | Humid | 35 | 0 | 0 | 23.047 | 184312.9595 | 287595.3594 | 43.75 | 60
875142 | 2018-04-23 13:35 | 6.6996 | Oxy2 (PSt7-10) | 2018-04-04 12:20 | default | 137.5708 | μmol/L | 33.2128 | °C | 1010 | hPa | Humid | 35 | 0 | 0 | 23.049 | 184322.2781 | 287606.6081 | 43.75 | 60
875146 | 2018-04-23 13:35 | 6.7162 | Oxy2 (PSt7-10) | 2018-04-04 12:20 | default | 137.5488 | μmol/L | 33.2176 | °C | 1010 | hPa | Humid | 35 | 0 | 0 | 23.049 | 184312.4491 | 287597.4764 | 43.75 | 60
875162 | 2018-04-23 13:35 | 6.7334 | Oxy2 (PSt7-10) | 2018-04-04 12:20 | default | 137.5119 | μmol/L | 33.2281 | °C | 1010 | hPa | Humid | 35 | 0 | 0 | 23.048 | 184330.1845 | 287611.6626 | 43.75 | 60
875173 | 2018-04-23 13:35 | 6.7497 | Oxy2 (PSt7-10) | 2018-04-04 12:20 | default | 137.5637 | μmol/L | 33.2093 | °C | 1010 | hPa | Humid | 35 | 0 | 0 | 23.051 | 184314.697 | 287601.4552 | 43.75 | 60
875184 | 2018-04-23 13:35 | 6.7665 | Oxy2 (PSt7-10) | 2018-04-04 12:20 | default | 137.5779 | μmol/L | 33.2063 | °C | 1010 | hPa | Humid | 35 | 0 | 0 | 23.051 | 184315.9818 | 287606.5995 | 43.75 | 60
875190 | 2018-04-23 13:35 | 6.7827 | Oxy2 (PSt7-10) | 2018-04-04 12:20 | default | 137.6487 | μmol/L | 33.1985 | °C | 1010 | hPa | Humid | 35 | 0 | 0 | 23.048 | 184315.7835 | 287610.5288 | 43.75 | 60
875201 | 2018-04-23 13:35 | 6.7998 | Oxy2 (PSt7-10) | 2018-04-04 12:20 | default | 137.6022 | μmol/L | 33.2086 | °C | 1010 | hPa | Humid | 35 | 0 | 0 | 23.048 | 184317.2631 | 287599.4989 | 43.75 | 60
875214 | 2018-04-23 13:35 | 6.8176 | Oxy2 (PSt7-10) | 2018-04-04 12:20 | default | 137.599 | μmol/L | 33.2042 | °C | 1010 | hPa | Humid | 35 | 0 | 0 | 23.05 | 184319.2971 | 287606.708 | 43.75 | 60
875222 | 2018-04-23 13:35 | 6.8329 | Oxy2 (PSt7-10) | 2018-04-04 12:20 | default | 137.5659 | μmol/L | 33.2088 | °C | 1010 | hPa | Humid | 35 | 0 | 0 | 23.051 | 184309.2194 | 287585.0209 | 43.75 | 60
875231 | 2018-04-23 13:35 | 6.8498 | Oxy2 (PSt7-10) | 2018-04-04 12:20 | default | 137.5402 | μmol/L | 33.2169 | °C | 1010 | hPa | Humid | 35 | 0 | 0 | 23.05 | 184297.6396 | 287583.8717 | 43.75 | 60
875239 | 2018-04-23 13:35 | 6.8665 | Oxy2 (PSt7-10) | 2018-04-04 12:20 | default | 137.5606 | μmol/L | 33.21 | °C | 1010 | hPa | Humid | 35 | 0 | 0 | 23.051 | 184324.5848 | 287598.3312 | 43.75 | 60
875255 | 2018-04-23 13:35 | 6.883 | Oxy2 (PSt7-10) | 2018-04-04 12:20 | default | 137.4922 | μmol/L | 33.2273 | °C | 1010 | hPa | Humid | 35 | 0 | 0 | 23.05 | 184310.1339 | 287586.9543 | 43.75 | 60
875257 | 2018-04-23 13:35 | 6.8999 | Oxy2 (PSt7-10) | 2018-04-04 12:20 | default | 137.559 | μmol/L | 33.2103 | °C | 1010 | hPa | Humid | 35 | 0 | 0 | 23.051 | 184304.223 | 287592.149 | 43.75 | 60
875271 | 2018-04-23 13:35 | 6.9167 | Oxy2 (PSt7-10) | 2018-04-04 12:20 | default | 137.5339 | μmol/L | 33.2183 | °C | 1010 | hPa | Humid | 35 | 0 | 0 | 23.05 | 184315.2119 | 287588.0578 | 43.75 | 60
875281 | 2018-04-23 13:35 | 6.9333 | Oxy2 (PSt7-10) | 2018-04-04 12:20 | default | 137.5377 | μmol/L | 33.2124 | °C | 1010 | hPa | Humid | 35 | 0 | 0 | 23.052 | 184312.7606 | 287589.9321 | 43.75 | 60
875290 | 2018-04-23 13:35 | 6.95 | Oxy2 (PSt7-10) | 2018-04-04 12:20 | default | 137.5627 | μmol/L | 33.2146 | °C | 1010 | hPa | Humid | 35 | 0 | 0 | 23.049 | 184326.6967 | 287588.0589 | 43.75 | 60
875303 | 2018-04-23 13:35 | 6.9662 | Oxy2 (PSt7-10) | 2018-04-04 12:20 | default | 137.5522 | μmol/L | 33.2093 | °C | 1010 | hPa | Humid | 35 | 0 | 0 | 23.052 | 184309.9579 | 287586.6342 | 43.75 | 60
875308 | 2018-04-23 13:35 | 6.9828 | Oxy2 (PSt7-10) | 2018-04-04 12:20 | default | 137.4916 | μmol/L | 33.2148 | °C | 1010 | hPa | Humid | 35 | 0 | 0 | 23.055 | 184315.5536 | 287592.7431 | 43.75 | 60
875319 | 2018-04-23 13:35 | 7 | Oxy2 (PSt7-10) | 2018-04-04 12:20 | default | 137.5687 | μmol/L | 33.2108 | °C | 1010 | hPa | Humid | 35 | 0 | 0 | 23.05 | 184311.704 | 287568.2578 | 43.75 | 60
875328 | 2018-04-23 13:35 | 7.0161 | Oxy2 (PSt7-10) | 2018-04-04 12:20 | default | 137.5214 | μmol/L | 33.2159 | °C | 1010 | hPa | Humid | 35 | 0 | 0 | 23.052 | 184307.954 | 287570.983 | 43.75 | 60
875341 | 2018-04-23 13:35 | 7.0329 | Oxy2 (PSt7-10) | 2018-04-04 12:20 | default | 137.6069 | μmol/L | 33.2 | °C | 1010 | hPa | Humid | 35 | 0 | 0 | 23.051 | 184303.5763 | 287586.8553 | 43.75 | 60
875351 | 2018-04-23 13:35 | 7.0495 | Oxy2 (PSt7-10) | 2018-04-04 12:20 | default | 137.5261 | μmol/L | 33.22 | °C | 1010 | hPa | Humid | 35 | 0 | 0 | 23.05 | 184304.3098 | 287578.999 | 43.75 | 60
875361 | 2018-04-23 13:35 | 7.0666 | Oxy2 (PSt7-10) | 2018-04-04 12:20 | default | 137.4851 | μmol/L | 33.2162 | °C | 1010 | hPa | Humid | 35 | 0 | 0 | 23.055 | 184303.3603 | 287571.0758 | 43.75 | 60
875374 | 2018-04-23 13:35 | 7.0833 | Oxy2 (PSt7-10) | 2018-04-04 12:20 | default | 137.5526 | μmol/L | 33.2067 | °C | 1010 | hPa | Humid | 35 | 0 | 0 | 23.053 | 184309.7796 | 287578.7534 | 43.75 | 60
875384 | 2018-04-23 13:35 | 7.0997 | Oxy2 (PSt7-10) | 2018-04-04 12:20 | default | 137.5823 | μmol/L | 33.2002 | °C | 1010 | hPa | Humid | 35 | 0 | 0 | 23.053 | 184306.9988 | 287578.5417 | 43.75 | 60
875386 | 2018-04-23 13:35 | 7.117 | Oxy2 (PSt7-10) | 2018-04-04 12:20 | default | 137.5036 | μmol/L | 33.2223 | °C | 1010 | hPa | Humid | 35 | 0 | 0 | 23.051 | 184292.8797 | 287584.0497 | 43.75 | 60
875403 | 2018-04-23 13:35 | 7.1332 | Oxy2 (PSt7-10) | 2018-04-04 12:20 | default | 137.4809 | μmol/L | 33.2197 | °C | 1010 | hPa | Humid | 35 | 0 | 0 | 23.054 | 184302.1465 | 287588.7614 | 43.75 | 60
875410 | 2018-04-23 13:35 | 7.1499 | Oxy2 (PSt7-10) | 2018-04-04 12:20 | default | 137.5103 | μmol/L | 33.2183 | °C | 1010 | hPa | Humid | 35 | 0 | 0 | 23.052 | 184306.3214 | 287581.2995 | 43.75 | 60
875425 | 2018-04-23 13:35 | 7.1665 | Oxy2 (PSt7-10) | 2018-04-04 12:20 | default | 137.5568 | μmol/L | 33.2032 | °C | 1010 | hPa | Humid | 35 | 0 | 0 | 23.054 | 184300.5323 | 287580.6834 | 43.75 | 60
875430 | 2018-04-23 13:35 | 7.1833 | Oxy2 (PSt7-10) | 2018-04-04 12:20 | default | 137.6166 | μmol/L | 33.1979 | °C | 1010 | hPa | Humid | 35 | 0 | 0 | 23.051 | 184319.7413 | 287589.2262 | 43.75 | 60
875438 | 2018-04-23 13:35 | 7.1994 | Oxy2 (PSt7-10) | 2018-04-04 12:20 | default | 137.4481 | μmol/L | 33.2318 | °C | 1010 | hPa | Humid | 35 | 0 | 0 | 23.052 | 184301.4643 | 287573.6077 | 43.75 | 60
875455 | 2018-04-23 13:35 | 7.2166 | Oxy2 (PSt7-10) | 2018-04-04 12:20 | default | 137.457 | μmol/L | 33.2274 | °C | 1010 | hPa | Humid | 35 | 0 | 0 | 23.053 | 184310.3948 | 287574.9535 | 43.75 | 60
875464 | 2018-04-23 13:35 | 7.2333 | Oxy2 (PSt7-10) | 2018-04-04 12:20 | default | 137.4428 | μmol/L | 33.2304 | °C | 1010 | hPa | Humid | 35 | 0 | 0 | 23.053 | 184306.4361 | 287567.1225 | 43.75 | 60
875470 | 2018-04-23 13:35 | 7.2495 | Oxy2 (PSt7-10) | 2018-04-04 12:20 | default | 137.4981 | μmol/L | 33.2185 | °C | 1010 | hPa | Humid | 35 | 0 | 0 | 23.053 | 184303.0438 | 287563.001 | 43.75 | 60
875480 | 2018-04-23 13:35 | 7.2665 | Oxy2 (PSt7-10) | 2018-04-04 12:20 | default | 137.5384 | μmol/L | 33.2097 | °C | 1010 | hPa | Humid | 35 | 0 | 0 | 23.053 | 184300.336 | 287564.4704 | 43.75 | 60
875494 | 2018-04-23 13:35 | 7.2832 | Oxy2 (PSt7-10) | 2018-04-04 12:20 | default | 137.396 | μmol/L | 33.2355 | °C | 1010 | hPa | Humid | 35 | 0 | 0 | 23.055 | 184305.8611 | 287574.1328 | 43.75 | 60
875496 | 2018-04-23 13:35 | 7.2993 | Oxy2 (PSt7-10) | 2018-04-04 12:20 | default | 137.4766 | μmol/L | 33.2181 | °C | 1010 | hPa | Humid | 35 | 0 | 0 | 23.055 | 184297.357 | 287566.2026 | 43.75 | 60
875507 | 2018-04-23 13:35 | 7.3165 | Oxy2 (PSt7-10) | 2018-04-04 12:20 | default | 137.4963 | μmol/L | 33.2189 | °C | 1010 | hPa | Humid | 35 | 0 | 0 | 23.053 | 184302.4735 | 287566.53 | 43.75 | 60
875520 | 2018-04-23 13:35 | 7.3331 | Oxy2 (PSt7-10) | 2018-04-04 12:20 | default | 137.518 | μmol/L | 33.2091 | °C | 1010 | hPa | Humid | 35 | 0 | 0 | 23.055 | 184296.0951 | 287554.7248 | 43.75 | 60
875526 | 2018-04-23 13:35 | 7.3499 | Oxy2 (PSt7-10) | 2018-04-04 12:20 | default | 137.4985 | μmol/L | 33.2159 | °C | 1010 | hPa | Humid | 35 | 0 | 0 | 23.054 | 184293.7007 | 287554.3105 | 43.75 | 60
875542 | 2018-04-23 13:35 | 7.3666 | Oxy2 (PSt7-10) | 2018-04-04 12:20 | default | 137.494 | μmol/L | 33.2118 | °C | 1010 | hPa | Humid | 35 | 0 | 0 | 23.056 | 184303.6879 | 287571.5702 | 43.75 | 60
875549 | 2018-04-23 13:35 | 7.3833 | Oxy2 (PSt7-10) | 2018-04-04 12:20 | default | 137.5736 | μmol/L | 33.2047 | °C | 1010 | hPa | Humid | 35 | 0 | 0 | 23.052 | 184304.5437 | 287559.1631 | 43.75 | 60
875559 | 2018-04-23 13:35 | 7.3999 | Oxy2 (PSt7-10) | 2018-04-04 12:20 | default | 137.6121 | μmol/L | 33.1954 | °C | 1011 | hPa | Humid | 35 | 0 | 0 | 23.053 | 184298.8477 | 287565.0818 | 43.75 | 60
875575 | 2018-04-23 13:35 | 7.4167 | Oxy2 (PSt7-10) | 2018-04-04 12:20 | default | 137.5712 | μmol/L | 33.1976 | °C | 1010 | hPa | Humid | 35 | 0 | 0 | 23.055 | 184303.7042 | 287570.1649 | 43.75 | 60
875583 | 2018-04-23 13:35 | 7.4331 | Oxy2 (PSt7-10) | 2018-04-04 12:20 | default | 137.5035 | μmol/L | 33.2122 | °C | 1010 | hPa | Humid | 35 | 0 | 0 | 23.055 | 184301.6086 | 287568.5229 | 43.75 | 60
875591 | 2018-04-23 13:35 | 7.4516 | Oxy2 (PSt7-10) | 2018-04-04 12:20 | default | 137.5394 | μmol/L | 33.2095 | °C | 1010 | hPa | Humid | 35 | 0 | 0 | 23.053 | 184307.8137 | 287570.2942 | 43.75 | 60
875604 | 2018-04-23 13:35 | 7.4664 | Oxy2 (PSt7-10) | 2018-04-04 12:20 | default | 137.5118 | μmol/L | 33.2079 | °C | 1010 | hPa | Humid | 35 | 0 | 0 | 23.056 | 184303.2486 | 287560.7189 | 43.75 | 60
875607 | 2018-04-23 13:35 | 7.4837 | Oxy2 (PSt7-10) | 2018-04-04 12:20 | default | 137.467 | μmol/L | 33.2176 | °C | 1010 | hPa | Humid | 35 | 0 | 0 | 23.056 | 184300.3242 | 287565.1889 | 43.75 | 60
875619 | 2018-04-23 13:35 | 7.5001 | Oxy2 (PSt7-10) | 2018-04-04 12:20 | default | 137.4746 | μmol/L | 33.2185 | °C | 1010 | hPa | Humid | 35 | 0 | 0 | 23.055 | 184294.9486 | 287562.6857 | 43.75 | 60
875630 | 2018-04-23 13:36 | 7.5167 | Oxy2 (PSt7-10) | 2018-04-04 12:20 | default | 137.4977 | μmol/L | 33.216 | °C | 1010 | hPa | Humid | 35 | 0 | 0 | 23.054 | 184287.2324 | 287558.6089 | 43.75 | 60
875645 | 2018-04-23 13:36 | 7.5334 | Oxy2 (PSt7-10) | 2018-04-04 12:20 | default | 137.4272 | μmol/L | 33.2313 | °C | 1010 | hPa | Humid | 35 | 0 | 0 | 23.054 | 184287.4702 | 287544.6917 | 43.75 | 60
875649 | 2018-04-23 13:36 | 7.5501 | Oxy2 (PSt7-10) | 2018-04-04 12:20 | default | 137.4494 | μmol/L | 33.224 | °C | 1010 | hPa | Humid | 35 | 0 | 0 | 23.055 | 184289.569 | 287562.1619 | 43.75 | 60
875659 | 2018-04-23 13:36 | 7.5663 | Oxy2 (PSt7-10) | 2018-04-04 12:20 | default | 137.4292 | μmol/L | 33.2258 | °C | 1010 | hPa | Humid | 35 | 0 | 0 | 23.056 | 184291.4231 | 287557.5491 | 43.75 | 60
875669 | 2018-04-23 13:36 | 7.5827 | Oxy2 (PSt7-10) | 2018-04-04 12:20 | default | 137.444 | μmol/L | 33.2201 | °C | 1010 | hPa | Humid | 35 | 0 | 0 | 23.057 | 184289.7841 | 287563.5903 | 43.75 | 60
875679 | 2018-04-23 13:36 | 7.5993 | Oxy2 (PSt7-10) | 2018-04-04 12:20 | default | 137.4216 | μmol/L | 33.2199 | °C | 1010 | hPa | Humid | 35 | 0 | 0 | 23.059 | 184291.0862 | 287562.4005 | 43.75 | 60
875688 | 2018-04-23 13:36 | 7.6165 | Oxy2 (PSt7-10) | 2018-04-04 12:20 | default | 137.4363 | μmol/L | 33.2319 | °C | 1010 | hPa | Humid | 35 | 0 | 0 | 23.053 | 184293.386 | 287570.8344 | 43.75 | 60
875704 | 2018-04-23 13:36 | 7.633 | Oxy2 (PSt7-10) | 2018-04-04 12:20 | default | 137.4915 | μmol/L | 33.2123 | °C | 1010 | hPa | Humid | 35 | 0 | 0 | 23.056 | 184293.2543 | 287563.8791 | 43.75 | 60
875714 | 2018-04-23 13:36 | 7.6494 | Oxy2 (PSt7-10) | 2018-04-04 12:20 | default | 137.5381 | μmol/L | 33.2098 | °C | 1010 | hPa | Humid | 35 | 0 | 0 | 23.053 | 184298.7936 | 287569.4342 | 43.75 | 60
875716 | 2018-04-23 13:36 | 7.6664 | Oxy2 (PSt7-10) | 2018-04-04 12:20 | default | 137.4011 | μmol/L | 33.2269 | °C | 1010 | hPa | Humid | 35 | 0 | 0 | 23.058 | 184301.1769 | 287566.0903 | 43.75 | 60
875734 | 2018-04-23 13:36 | 7.6833 | Oxy2 (PSt7-10) | 2018-04-04 12:20 | default | 137.4333 | μmol/L | 33.2224 | °C | 1010 | hPa | Humid | 35 | 0 | 0 | 23.057 | 184291.2396 | 287554.6005 | 43.75 | 60
875739 | 2018-04-23 13:36 | 7.6995 | Oxy2 (PSt7-10) | 2018-04-04 12:20 | default | 137.4277 | μmol/L | 33.2261 | °C | 1010 | hPa | Humid | 35 | 0 | 0 | 23.056 | 184302.7706 | 287565.4317 | 43.75 | 60
875754 | 2018-04-23 13:36 | 7.717 | Oxy2 (PSt7-10) | 2018-04-04 12:20 | default | 137.4782 | μmol/L | 33.2102 | °C | 1010 | hPa | Humid | 35 | 0 | 0 | 23.058 | 184295.7133 | 287545.6236 | 43.75 | 60
875758 | 2018-04-23 13:36 | 7.733 | Oxy2 (PSt7-10) | 2018-04-04 12:20 | default | 137.4541 | μmol/L | 33.2204 | °C | 1010 | hPa | Humid | 35 | 0 | 0 | 23.056 | 184298.5839 | 287554.3402 | 43.75 | 60
875774 | 2018-04-23 13:36 | 7.7511 | Oxy2 (PSt7-10) | 2018-04-04 12:20 | default | 137.4599 | μmol/L | 33.2192 | °C | 1010 | hPa | Humid | 35 | 0 | 0 | 23.056 | 184300.8674 | 287556.7748 | 43.75 | 60
875776 | 2018-04-23 13:36 | 7.7847 | Oxy2 (PSt7-10) | 2018-04-04 12:20 | default | 137.403 | μmol/L | 33.2214 | °C | 1010 | hPa | Humid | 35 | 0 | 0 | 23.06 | 184359.2808 | 287593.5108 | 43.75 | 60
875791 | 2018-04-23 13:36 | 7.7847 | Oxy2 (PSt7-10) | 2018-04-04 12:20 | default | 137.4453 | μmol/L | 33.2223 | °C | 1010 | hPa | Humid | 35 | 0 | 0 | 23.056 | 184266.7528 | 287535.7808 | 43.75 | 60
875797 | 2018-04-23 13:36 | 7.8 | Oxy2 (PSt7-10) | 2018-04-04 12:20 | default | 137.473 | μmol/L | 33.2163 | °C | 1010 | hPa | Humid | 35 | 0 | 0 | 23.056 | 184245.2885 | 287519.0868 | 43.75 | 60
875811 | 2018-04-23 13:36 | 7.8164 | Oxy2 (PSt7-10) | 2018-04-04 12:20 | default | 137.4795 | μmol/L | 33.2099 | °C | 1010 | hPa | Humid | 35 | 0 | 0 | 23.058 | 184278.0348 | 287530.0703 | 43.75 | 60
875820 | 2018-04-23 13:36 | 7.8327 | Oxy2 (PSt7-10) | 2018-04-04 12:20 | default | 137.3512 | μmol/L | 33.2402 | °C | 1010 | hPa | Humid | 35 | 0 | 0 | 23.057 | 184284.8842 | 287536.1454 | 43.75 | 60
875830 | 2018-04-23 13:36 | 7.8494 | Oxy2 (PSt7-10) | 2018-04-04 12:20 | default | 137.3955 | μmol/L | 33.2205 | °C | 1010 | hPa | Humid | 35 | 0 | 0 | 23.061 | 184284.8956 | 287540.913 | 43.75 | 60
875841 | 2018-04-23 13:36 | 7.8663 | Oxy2 (PSt7-10) | 2018-04-04 12:20 | default | 137.4447 | μmol/L | 33.2199 | °C | 1010 | hPa | Humid | 35 | 0 | 0 | 23.057 | 184301.7833 | 287553.4619 | 43.75 | 60
875853 | 2018-04-23 13:36 | 7.8833 | Oxy2 (PSt7-10) | 2018-04-04 12:20 | default | 137.3847 | μmol/L | 33.2228 | °C | 1010 | hPa | Humid | 35 | 0 | 0 | 23.061 | 184296.5336 | 287548.2627 | 43.75 | 60
875858 | 2018-04-23 13:36 | 7.8998 | Oxy2 (PSt7-10) | 2018-04-04 12:20 | default | 137.4303 | μmol/L | 33.223 | °C | 1010 | hPa | Humid | 35 | 0 | 0 | 23.057 | 184302.1687 | 287551.1268 | 43.75 | 60
875874 | 2018-04-23 13:36 | 7.9161 | Oxy2 (PSt7-10) | 2018-04-04 12:20 | default | 137.4431 | μmol/L | 33.2177 | °C | 1010 | hPa | Humid | 35 | 0 | 0 | 23.058 | 184292.8851 | 287551.506 | 43.75 | 60
875876 | 2018-04-23 13:36 | 7.9327 | Oxy2 (PSt7-10) | 2018-04-04 12:20 | default | 137.4622 | μmol/L | 33.2111 | °C | 1010 | hPa | Humid | 35 | 0 | 0 | 23.059 | 184304.7075 | 287543.1225 | 43.75 | 60
875893 | 2018-04-23 13:36 | 7.9499 | Oxy2 (PSt7-10) | 2018-04-04 12:20 | default | 137.4352 | μmol/L | 33.2169 | °C | 1010 | hPa | Humid | 35 | 0 | 0 | 23.059 | 184303.355 | 287564.8849 | 43.75 | 60
875900 | 2018-04-23 13:36 | 7.9664 | Oxy2 (PSt7-10) | 2018-04-04 12:20 | default | 137.4622 | μmol/L | 33.2111 | °C | 1010 | hPa | Humid | 35 | 0 | 0 | 23.059 | 184282.3689 | 287557.1413 | 43.75 | 60
875906 | 2018-04-23 13:36 | 7.9829 | Oxy2 (PSt7-10) | 2018-04-04 12:20 | default | 137.4497 | μmol/L | 33.2189 | °C | 1010 | hPa | Humid | 35 | 0 | 0 | 23.057 | 184290.7757 | 287542.5883 | 43.75 | 60
875920 | 2018-04-23 13:36 | 7.9997 | Oxy2 (PSt7-10) | 2018-04-04 12:20 | default | 137.3898 | μmol/L | 33.2242 | °C | 1010 | hPa | Humid | 35 | 0 | 0 | 23.06 | 184293.7903 | 287546.2567 | 43.75 | 60
875928 | 2018-04-23 13:36 | 8.016 | Oxy2 (PSt7-10) | 2018-04-04 12:20 | default | 137.3954 | μmol/L | 33.2281 | °C | 1010 | hPa | Humid | 35 | 0 | 0 | 23.058 | 184308.6976 | 287561.5758 | 43.75 | 60
875939 | 2018-04-23 13:36 | 8.0333 | Oxy2 (PSt7-10) | 2018-04-04 12:20 | default | 137.3899 | μmol/L | 33.2293 | °C | 1010 | hPa | Humid | 35 | 0 | 0 | 23.058 | 184294.5753 | 287572.0988 | 43.75 | 60
875947 | 2018-04-23 13:36 | 8.0495 | Oxy2 (PSt7-10) | 2018-04-04 12:20 | default | 137.3984 | μmol/L | 33.23 | °C | 1010 | hPa | Humid | 35 | 0 | 0 | 23.057 | 184284.2747 | 287550.9977 | 43.75 | 60
875956 | 2018-04-23 13:36 | 8.0661 | Oxy2 (PSt7-10) | 2018-04-04 12:20 | default | 137.4207 | μmol/L | 33.2201 | °C | 1010 | hPa | Humid | 35 | 0 | 0 | 23.059 | 184286.1837 | 287559.5482 | 43.75 | 60
875969 | 2018-04-23 13:36 | 8.0827 | Oxy2 (PSt7-10) | 2018-04-04 12:20 | default | 137.4057 | μmol/L | 33.2208 | °C | 1010 | hPa | Humid | 35 | 0 | 0 | 23.06 | 184297.3248 | 287557.9902 | 43.75 | 60
875983 | 2018-04-23 13:36 | 8.0994 | Oxy2 (PSt7-10) | 2018-04-04 12:20 | default | 137.4219 | μmol/L | 33.2198 | °C | 1010 | hPa | Humid | 35 | 0 | 0 | 23.059 | 184299.213 | 287545.1905 | 43.75 | 60
875986 | 2018-04-23 13:36 | 8.1171 | Oxy2 (PSt7-10) | 2018-04-04 12:20 | default | 137.4086 | μmol/L | 33.2227 | °C | 1010 | hPa | Humid | 35 | 0 | 0 | 23.059 | 184293.8293 | 287545.5124 | 43.75 | 60
876005 | 2018-04-23 13:36 | 8.1334 | Oxy2 (PSt7-10) | 2018-04-04 12:20 | default | 137.4137 | μmol/L | 33.2232 | °C | 1011 | hPa | Humid | 35 | 0 | 0 | 23.059 | 184287.9319 | 287554.3493 | 43.75 | 60
876010 | 2018-04-23 13:36 | 8.1497 | Oxy2 (PSt7-10) | 2018-04-04 12:20 | default | 137.4194 | μmol/L | 33.2229 | °C | 1010 | hPa | Humid | 35 | 0 | 0 | 23.058 | 184292.4455 | 287563.5793 | 43.75 | 60
876018 | 2018-04-23 13:36 | 8.1666 | Oxy2 (PSt7-10) | 2018-04-04 12:20 | default | 137.3508 | μmol/L | 33.2377 | °C | 1010 | hPa | Humid | 35 | 0 | 0 | 23.058 | 184294.2399 | 287556.4825 | 43.75 | 60
876032 | 2018-04-23 13:36 | 8.183 | Oxy2 (PSt7-10) | 2018-04-04 12:20 | default | 137.4505 | μmol/L | 33.2136 | °C | 1010 | hPa | Humid | 35 | 0 | 0 | 23.059 | 184297.0886 | 287541.1149 | 43.75 | 60
876040 | 2018-04-23 13:36 | 8.2 | Oxy2 (PSt7-10) | 2018-04-04 12:20 | default | 137.4343 | μmol/L | 33.2121 | °C | 1010 | hPa | Humid | 35 | 0 | 0 | 23.061 | 184299.9617 | 287563.3061 | 43.75 | 60
876051 | 2018-04-23 13:36 | 8.2161 | Oxy2 (PSt7-10) | 2018-04-04 12:20 | default | 137.4101 | μmol/L | 33.2199 | °C | 1010 | hPa | Humid | 35 | 0 | 0 | 23.06 | 184289.0734 | 287535.7622 | 43.75 | 60
876058 | 2018-04-23 13:36 | 8.2335 | Oxy2 (PSt7-10) | 2018-04-04 12:20 | default | 137.3525 | μmol/L | 33.2323 | °C | 1010 | hPa | Humid | 35 | 0 | 0 | 23.06 | 184289.4683 | 287554.8356 | 43.75 | 60
876070 | 2018-04-23 13:36 | 8.25 | Oxy2 (PSt7-10) | 2018-04-04 12:20 | default | 137.3686 | μmol/L | 33.2288 | °C | 1010 | hPa | Humid | 35 | 0 | 0 | 23.06 | 184290.5331 | 287538.1957 | 43.75 | 60
876084 | 2018-04-23 13:36 | 8.267 | Oxy2 (PSt7-10) | 2018-04-04 12:20 | default | 137.4162 | μmol/L | 33.2211 | °C | 1010 | hPa | Humid | 35 | 0 | 0 | 23.059 | 184294.6597 | 287554.9593 | 43.75 | 60
876095 | 2018-04-23 13:36 | 8.2827 | Oxy2 (PSt7-10) | 2018-04-04 12:20 | default | 137.4626 | μmol/L | 33.2034 | °C | 1010 | hPa | Humid | 35 | 0 | 0 | 23.062 | 184293.5678 | 287541.5712 | 43.75 | 60
876101 | 2018-04-23 13:36 | 8.2996 | Oxy2 (PSt7-10) | 2018-04-04 12:20 | default | 137.3941 | μmol/L | 33.2284 | °C | 1010 | hPa | Humid | 35 | 0 | 0 | 23.058 | 184288.6811 | 287549.4046 | 43.75 | 60
876106 | 2018-04-23 13:36 | 8.3165 | Oxy2 (PSt7-10) | 2018-04-04 12:20 | default | 137.4286 | μmol/L | 33.2209 | °C | 1010 | hPa | Humid | 35 | 0 | 0 | 23.058 | 184301.0814 | 287537.0022 | 43.75 | 60
876116 | 2018-04-23 13:36 | 8.3328 | Oxy2 (PSt7-10) | 2018-04-04 12:20 | default | 137.3349 | μmol/L | 33.226 | °C | 1010 | hPa | Humid | 35 | 0 | 0 | 23.064 | 184286.2168 | 287530.7673 | 43.75 | 60
876129 | 2018-04-23 13:36 | 8.3495 | Oxy2 (PSt7-10) | 2018-04-04 12:20 | default | 137.4367 | μmol/L | 33.2091 | °C | 1010 | hPa | Humid | 35 | 0 | 0 | 23.062 | 184292.7504 | 287526.9778 | 43.75 | 60
876142 | 2018-04-23 13:36 | 8.3662 | Oxy2 (PSt7-10) | 2018-04-04 12:20 | default | 137.3409 | μmol/L | 33.2248 | °C | 1010 | hPa | Humid | 35 | 0 | 0 | 23.064 | 184299.0735 | 287538.1981 | 43.75 | 60
876155 | 2018-04-23 13:36 | 8.3845 | Oxy2 (PSt7-10) | 2018-04-04 12:20 | default | 137.3525 | μmol/L | 33.2273 | °C | 1010 | hPa | Humid | 35 | 0 | 0 | 23.062 | 184296.0897 | 287537.641 | 43.75 | 60
876156 | 2018-04-23 13:36 | 8.3995 | Oxy2 (PSt7-10) | 2018-04-04 12:20 | default | 137.4482 | μmol/L | 33.2066 | °C | 1010 | hPa | Humid | 35 | 0 | 0 | 23.062 | 184285.2035 | 287520.2382 | 43.75 | 60
876170 | 2018-04-23 13:36 | 8.4159 | Oxy2 (PSt7-10) | 2018-04-04 12:20 | default | 137.4207 | μmol/L | 33.2075 | °C | 1010 | hPa | Humid | 35 | 0 | 0 | 23.064 | 184300.6343 | 287542.9791 | 43.75 | 60
876185 | 2018-04-23 13:36 | 8.4332 | Oxy2 (PSt7-10) | 2018-04-04 12:20 | default | 137.4146 | μmol/L | 33.2113 | °C | 1010 | hPa | Humid | 35 | 0 | 0 | 23.063 | 184291.6287 | 287528.4016 | 43.75 | 60
876194 | 2018-04-23 13:36 | 8.4497 | Oxy2 (PSt7-10) | 2018-04-04 12:20 | default | 137.4447 | μmol/L | 33.2023 | °C | 1010 | hPa | Humid | 35 | 0 | 0 | 23.064 | 184286.3033 | 287529.6645 | 43.75 | 60
876203 | 2018-04-23 13:36 | 8.466 | Oxy2 (PSt7-10) | 2018-04-04 12:20 | default | 137.2794 | μmol/L | 33.2381 | °C | 1010 | hPa | Humid | 35 | 0 | 0 | 23.064 | 184286.7304 | 287526.0546 | 43.75 | 60
876212 | 2018-04-23 13:36 | 8.4831 | Oxy2 (PSt7-10) | 2018-04-04 12:20 | default | 137.3023 | μmol/L | 33.2331 | °C | 1010 | hPa | Humid | 35 | 0 | 0 | 23.064 | 184294.8224 | 287530.6212 | 43.75 | 60
876224 | 2018-04-23 13:36 | 8.4993 | Oxy2 (PSt7-10) | 2018-04-04 12:20 | default | 137.3422 | μmol/L | 33.2295 | °C | 1010 | hPa | Humid | 35 | 0 | 0 | 23.062 | 184283.9355 | 287522.544 | 43.75 | 60
876233 | 2018-04-23 13:37 | 8.5168 | Oxy2 (PSt7-10) | 2018-04-04 12:20 | default | 137.3108 | μmol/L | 33.2313 | °C | 1010 | hPa | Humid | 35 | 0 | 0 | 23.064 | 184297.1919 | 287526.452 | 43.75 | 60
876243 | 2018-04-23 13:37 | 8.5334 | Oxy2 (PSt7-10) | 2018-04-04 12:20 | default | 137.3599 | μmol/L | 33.2232 | °C | 1010 | hPa | Humid | 35 | 0 | 0 | 23.063 | 184284.3221 | 287525.7443 | 43.75 | 60
876253 | 2018-04-23 13:37 | 8.5496 | Oxy2 (PSt7-10) | 2018-04-04 12:20 | default | 137.3454 | μmol/L | 33.2339 | °C | 1010 | hPa | Humid | 35 | 0 | 0 | 23.06 | 184295.1014 | 287532.0721 | 43.75 | 60
876261 | 2018-04-23 13:37 | 8.5668 | Oxy2 (PSt7-10) | 2018-04-04 12:20 | default | 137.3509 | μmol/L | 33.2201 | °C | 1010 | hPa | Humid | 35 | 0 | 0 | 23.065 | 184287.2201 | 287518.1972 | 43.75 | 60
876266 | 2018-04-23 13:37 | 8.5834 | Oxy2 (PSt7-10) | 2018-04-04 12:20 | default | 137.3553 | μmol/L | 33.2216 | °C | 1010 | hPa | Humid | 35 | 0 | 0 | 23.064 | 184285.9433 | 287524.3712 | 43.75 | 60
876281 | 2018-04-23 13:37 | 8.6006 | Oxy2 (PSt7-10) | 2018-04-04 12:20 | default | 137.3288 | μmol/L | 33.2248 | °C | 1010 | hPa | Humid | 35 | 0 | 0 | 23.065 | 184296.1494 | 287534.5471 | 43.75 | 60
876289 | 2018-04-23 13:37 | 8.6162 | Oxy2 (PSt7-10) | 2018-04-04 12:20 | default | 137.3657 | μmol/L | 33.2219 | °C | 1010 | hPa | Humid | 35 | 0 | 0 | 23.063 | 184283.6813 | 287521.485 | 43.75 | 60
876301 | 2018-04-23 13:37 | 8.6332 | Oxy2 (PSt7-10) | 2018-04-04 12:20 | default | 137.3048 | μmol/L | 33.2275 | °C | 1010 | hPa | Humid | 35 | 0 | 0 | 23.066 | 184297.2899 | 287518.7638 | 43.75 | 60
876308 | 2018-04-23 13:37 | 8.6495 | Oxy2 (PSt7-10) | 2018-04-04 12:20 | default | 137.3698 | μmol/L | 33.221 | °C | 1010 | hPa | Humid | 35 | 0 | 0 | 23.063 | 184291.3597 | 287522.5365 | 43.75 | 60
876322 | 2018-04-23 13:37 | 8.666 | Oxy2 (PSt7-10) | 2018-04-04 12:20 | default | 137.3464 | μmol/L | 33.2261 | °C | 1010 | hPa | Humid | 35 | 0 | 0 | 23.063 | 184297.7133 | 287519.4287 | 43.75 | 60
876334 | 2018-04-23 13:37 | 8.6832 | Oxy2 (PSt7-10) | 2018-04-04 12:20 | default | 137.3595 | μmol/L | 33.2223 | °C | 1011 | hPa | Humid | 35 | 0 | 0 | 23.064 | 184293.7118 | 287524.2948 | 43.75 | 60
876343 | 2018-04-23 13:37 | 8.7002 | Oxy2 (PSt7-10) | 2018-04-04 12:20 | default | 137.3714 | μmol/L | 33.2181 | °C | 1010 | hPa | Humid | 35 | 0 | 0 | 23.064 | 184287.7 | 287524.1818 | 43.75 | 60
876350 | 2018-04-23 13:37 | 8.7167 | Oxy2 (PSt7-10) | 2018-04-04 12:20 | default | 137.3333 | μmol/L | 33.2214 | °C | 1010 | hPa | Humid | 35 | 0 | 0 | 23.066 | 184293.0004 | 287517.0723 | 43.75 | 60
876358 | 2018-04-23 13:37 | 8.7331 | Oxy2 (PSt7-10) | 2018-04-04 12:20 | default | 137.3552 | μmol/L | 33.2166 | °C | 1010 | hPa | Humid | 35 | 0 | 0 | 23.066 | 184295.0547 | 287517.4913 | 43.75 | 60
876371 | 2018-04-23 13:37 | 8.75 | Oxy2 (PSt7-10) | 2018-04-04 12:20 | default | 137.3874 | μmol/L | 33.2096 | °C | 1010 | hPa | Humid | 35 | 0 | 0 | 23.066 | 184289.5456 | 287516.7475 | 43.75 | 60
876376 | 2018-04-23 13:37 | 8.766 | Oxy2 (PSt7-10) | 2018-04-04 12:20 | default | 137.3255 | μmol/L | 33.2256 | °C | 1010 | hPa | Humid | 35 | 0 | 0 | 23.065 | 184279.0062 | 287501.9166 | 43.75 | 60
876387 | 2018-04-23 13:37 | 8.7828 | Oxy2 (PSt7-10) | 2018-04-04 12:20 | default | 137.3338 | μmol/L | 33.2263 | °C | 1010 | hPa | Humid | 35 | 0 | 0 | 23.064 | 184288.021 | 287502.3994 | 43.75 | 60
876402 | 2018-04-23 13:37 | 8.8003 | Oxy2 (PSt7-10) | 2018-04-04 12:20 | default | 137.2819 | μmol/L | 33.2325 | °C | 1010 | hPa | Humid | 35 | 0 | 0 | 23.066 | 184290.9935 | 287512.2417 | 43.75 | 60
876406 | 2018-04-23 13:37 | 8.8165 | Oxy2 (PSt7-10) | 2018-04-04 12:20 | default | 137.298 | μmol/L | 33.2315 | °C | 1010 | hPa | Humid | 35 | 0 | 0 | 23.065 | 184286.7596 | 287489.473 | 43.75 | 60
876421 | 2018-04-23 13:37 | 8.8333 | Oxy2 (PSt7-10) | 2018-04-04 12:20 | default | 137.3213 | μmol/L | 33.229 | °C | 1010 | hPa | Humid | 35 | 0 | 0 | 23.064 | 184304.8957 | 287509.7969 | 43.75 | 60
876432 | 2018-04-23 13:37 | 8.8515 | Oxy2 (PSt7-10) | 2018-04-04 12:20 | default | 137.2955 | μmol/L | 33.2295 | °C | 1010 | hPa | Humid | 35 | 0 | 0 | 23.066 | 184297.9951 | 287513.7444 | 43.75 | 60
876444 | 2018-04-23 13:37 | 8.8663 | Oxy2 (PSt7-10) | 2018-04-04 12:20 | default | 137.3273 | μmol/L | 33.2226 | °C | 1010 | hPa | Humid | 35 | 0 | 0 | 23.066 | 184290.725 | 287516.4525 | 43.75 | 60
876452 | 2018-04-23 13:37 | 8.8835 | Oxy2 (PSt7-10) | 2018-04-04 12:20 | default | 137.3212 | μmol/L | 33.2265 | °C | 1010 | hPa | Humid | 35 | 0 | 0 | 23.065 | 184286.4557 | 287520.489 | 43.75 | 60
876462 | 2018-04-23 13:37 | 8.8998 | Oxy2 (PSt7-10) | 2018-04-04 12:20 | default | 137.2234 | μmol/L | 33.2376 | °C | 1010 | hPa | Humid | 35 | 0 | 0 | 23.069 | 184281.8709 | 287508.699 | 43.75 | 60
876474 | 2018-04-23 13:37 | 8.9169 | Oxy2 (PSt7-10) | 2018-04-04 12:20 | default | 137.351 | μmol/L | 33.22 | °C | 1010 | hPa | Humid | 35 | 0 | 0 | 23.065 | 184287.8208 | 287514.4479 | 43.75 | 60
876476 | 2018-04-23 13:37 | 8.9327 | Oxy2 (PSt7-10) | 2018-04-04 12:20 | default | 137.3072 | μmol/L | 33.222 | °C | 1010 | hPa | Humid | 35 | 0 | 0 | 23.068 | 184277.5973 | 287497.0729 | 43.75 | 60
876489 | 2018-04-23 13:37 | 8.95 | Oxy2 (PSt7-10) | 2018-04-04 12:20 | default | 137.2827 | μmol/L | 33.2348 | °C | 1010 | hPa | Humid | 35 | 0 | 0 | 23.065 | 184291.1945 | 287512.0366 | 43.75 | 60
876505 | 2018-04-23 13:37 | 8.9665 | Oxy2 (PSt7-10) | 2018-04-04 12:20 | default | 137.3418 | μmol/L | 33.2195 | °C | 1010 | hPa | Humid | 35 | 0 | 0 | 23.066 | 184285.8356 | 287503.1436 | 43.75 | 60
876509 | 2018-04-23 13:37 | 8.9829 | Oxy2 (PSt7-10) | 2018-04-04 12:20 | default | 137.3437 | μmol/L | 33.2166 | °C | 1010 | hPa | Humid | 35 | 0 | 0 | 23.067 | 184291.1137 | 287502.2282 | 43.75 | 60
876517 | 2018-04-23 13:37 | 8.9995 | Oxy2 (PSt7-10) | 2018-04-04 12:20 | default | 137.3229 | μmol/L | 33.2186 | °C | 1010 | hPa | Humid | 35 | 0 | 0 | 23.068 | 184284.5209 | 287507.8286 | 43.75 | 60
876533 | 2018-04-23 13:37 | 9.0173 | Oxy2 (PSt7-10) | 2018-04-04 12:20 | default | 137.3272 | μmol/L | 33.2202 | °C | 1010 | hPa | Humid | 35 | 0 | 0 | 23.067 | 184289.7393 | 287511.7153 | 43.75 | 60
876544 | 2018-04-23 13:37 | 9.0328 | Oxy2 (PSt7-10) | 2018-04-04 12:20 | default | 137.3204 | μmol/L | 33.2191 | °C | 1010 | hPa | Humid | 35 | 0 | 0 | 23.068 | 184280.8208 | 287508.0698 | 43.75 | 60
876553 | 2018-04-23 13:37 | 9.0506 | Oxy2 (PSt7-10) | 2018-04-04 12:20 | default | 137.3425 | μmol/L | 33.2168 | °C | 1010 | hPa | Humid | 35 | 0 | 0 | 23.067 | 184278.9783 | 287505.0815 | 43.75 | 60
876556 | 2018-04-23 13:37 | 9.0664 | Oxy2 (PSt7-10) | 2018-04-04 12:20 | default | 137.3659 | μmol/L | 33.2219 | °C | 1010 | hPa | Humid | 35 | 0 | 0 | 23.063 | 184285.8491 | 287495.8409 | 43.75 | 60
876574 | 2018-04-23 13:37 | 9.0858 | Oxy2 (PSt7-10) | 2018-04-04 12:20 | default | 137.2793 | μmol/L | 33.2331 | °C | 1010 | hPa | Humid | 35 | 0 | 0 | 23.066 | 184309.7362 | 287508.6015 | 43.75 | 60
876577 | 2018-04-23 13:37 | 9.0996 | Oxy2 (PSt7-10) | 2018-04-04 12:20 | default | 137.2364 | μmol/L | 33.2373 | °C | 1010 | hPa | Humid | 35 | 0 | 0 | 23.068 | 184262.168 | 287487.8263 | 43.75 | 60
876592 | 2018-04-23 13:37 | 9.116 | Oxy2 (PSt7-10) | 2018-04-04 12:20 | default | 137.1624 | μmol/L | 33.2483 | °C | 1010 | hPa | Humid | 35 | 0 | 0 | 23.07 | 184274.7232 | 287493.7062 | 43.75 | 60
876603 | 2018-04-23 13:37 | 9.1334 | Oxy2 (PSt7-10) | 2018-04-04 12:20 | default | 137.2219 | μmol/L | 33.2405 | °C | 1010 | hPa | Humid | 35 | 0 | 0 | 23.068 | 184295.8073 | 287517.1451 | 43.75 | 60
876608 | 2018-04-23 13:37 | 9.1497 | Oxy2 (PSt7-10) | 2018-04-04 12:20 | default | 137.2642 | μmol/L | 33.2288 | °C | 1010 | hPa | Humid | 35 | 0 | 0 | 23.069 | 184276.1504 | 287511.5677 | 43.75 | 60
876622 | 2018-04-23 13:37 | 9.166 | Oxy2 (PSt7-10) | 2018-04-04 12:20 | default | 137.3053 | μmol/L | 33.2249 | °C | 1010 | hPa | Humid | 35 | 0 | 0 | 23.067 | 184276.4252 | 287513.6539 | 43.75 | 60
876631 | 2018-04-23 13:37 | 9.1828 | Oxy2 (PSt7-10) | 2018-04-04 12:20 | default | 137.2904 | μmol/L | 33.2281 | °C | 1010 | hPa | Humid | 35 | 0 | 0 | 23.067 | 184287.3677 | 287505.7081 | 43.75 | 60
876637 | 2018-04-23 13:37 | 9.1994 | Oxy2 (PSt7-10) | 2018-04-04 12:20 | default | 137.2129 | μmol/L | 33.2374 | °C | 1010 | hPa | Humid | 35 | 0 | 0 | 23.07 | 184286.2216 | 287517.5476 | 43.75 | 60
876652 | 2018-04-23 13:37 | 9.2162 | Oxy2 (PSt7-10) | 2018-04-04 12:20 | default | 137.2456 | μmol/L | 33.2353 | °C | 1010 | hPa | Humid | 35 | 0 | 0 | 23.068 | 184280.5526 | 287503.9908 | 43.75 | 60
876662 | 2018-04-23 13:37 | 9.2333 | Oxy2 (PSt7-10) | 2018-04-04 12:20 | default | 137.2718 | μmol/L | 33.2196 | °C | 1010 | hPa | Humid | 35 | 0 | 0 | 23.072 | 184276.5036 | 287504.8945 | 43.75 | 60
876671 | 2018-04-23 13:37 | 9.2507 | Oxy2 (PSt7-10) | 2018-04-04 12:20 | default | 137.2527 | μmol/L | 33.2287 | °C | 1010 | hPa | Humid | 35 | 0 | 0 | 23.07 | 184275.515 | 287490.7052 | 43.75 | 60
876684 | 2018-04-23 13:37 | 9.2662 | Oxy2 (PSt7-10) | 2018-04-04 12:20 | default | 137.2712 | μmol/L | 33.2273 | °C | 1010 | hPa | Humid | 35 | 0 | 0 | 23.069 | 184271.8749 | 287492.5263 | 43.75 | 60
876689 | 2018-04-23 13:37 | 9.2833 | Oxy2 (PSt7-10) | 2018-04-04 12:20 | default | 137.3037 | μmol/L | 33.2252 | °C | 1010 | hPa | Humid | 35 | 0 | 0 | 23.067 | 184276.607 | 287495.7692 | 43.75 | 60
876700 | 2018-04-23 13:37 | 9.2994 | Oxy2 (PSt7-10) | 2018-04-04 12:20 | default | 137.3117 | μmol/L | 33.2185 | °C | 1010 | hPa | Humid | 35 | 0 | 0 | 23.069 | 184286.2202 | 287490.761 | 43.75 | 60
876706 | 2018-04-23 13:37 | 9.3165 | Oxy2 (PSt7-10) | 2018-04-04 12:20 | default | 137.3089 | μmol/L | 33.2191 | °C | 1010 | hPa | Humid | 35 | 0 | 0 | 23.069 | 184285.838 | 287498.218 | 43.75 | 60
876717 | 2018-04-23 13:37 | 9.3332 | Oxy2 (PSt7-10) | 2018-04-04 12:20 | default | 137.1935 | μmol/L | 33.2416 | °C | 1010 | hPa | Humid | 35 | 0 | 0 | 23.07 | 184280.3115 | 287500.6864 | 43.75 | 60
876733 | 2018-04-23 13:37 | 9.35 | Oxy2 (PSt7-10) | 2018-04-04 12:20 | default | 137.289 | μmol/L | 33.2259 | °C | 1010 | hPa | Humid | 35 | 0 | 0 | 23.068 | 184279.1473 | 287494.7552 | 43.75 | 60
876736 | 2018-04-23 13:37 | 9.3664 | Oxy2 (PSt7-10) | 2018-04-04 12:20 | default | 137.2573 | μmol/L | 33.2303 | °C | 1010 | hPa | Humid | 35 | 0 | 0 | 23.069 | 184267.9466 | 287482.8612 | 43.75 | 60
876749 | 2018-04-23 13:37 | 9.3829 | Oxy2 (PSt7-10) | 2018-04-04 12:20 | default | 137.332 | μmol/L | 33.2216 | °C | 1010 | hPa | Humid | 35 | 0 | 0 | 23.066 | 184276.5829 | 287486.162 | 43.75 | 60
876763 | 2018-04-23 13:37 | 9.4006 | Oxy2 (PSt7-10) | 2018-04-04 12:20 | default | 137.3745 | μmol/L | 33.2124 | °C | 1010 | hPa | Humid | 35 | 0 | 0 | 23.066 | 184277.1308 | 287488.5296 | 43.75 | 60
876772 | 2018-04-23 13:37 | 9.4164 | Oxy2 (PSt7-10) | 2018-04-04 12:20 | default | 137.1728 | μmol/L | 33.236 | °C | 1010 | hPa | Humid | 35 | 0 | 0 | 23.074 | 184261.5861 | 287476.5438 | 43.75 | 60
876779 | 2018-04-23 13:37 | 9.4327 | Oxy2 (PSt7-10) | 2018-04-04 12:20 | default | 137.2126 | μmol/L | 33.2399 | °C | 1010 | hPa | Humid | 35 | 0 | 0 | 23.069 | 184266.0754 | 287476.4906 | 43.75 | 60
876790 | 2018-04-23 13:37 | 9.4733 | Oxy2 (PSt7-10) | 2018-04-04 12:20 | default | 137.3158 | μmol/L | 33.2251 | °C | 1010 | hPa | Humid | 35 | 0 | 0 | 23.066 | 184336.2678 | 287551.4809 | 43.75 | 60
876798 | 2018-04-23 13:37 | 9.4733 | Oxy2 (PSt7-10) | 2018-04-04 12:20 | default | 137.2692 | μmol/L | 33.2251 | °C | 1010 | hPa | Humid | 35 | 0 | 0 | 23.07 | 184268.2104 | 287493.849 | 43.75 | 60
876812 | 2018-04-23 13:37 | 9.4837 | Oxy2 (PSt7-10) | 2018-04-04 12:20 | default | 137.2684 | μmol/L | 33.2304 | °C | 1010 | hPa | Humid | 35 | 0 | 0 | 23.068 | 184223.4494 | 287450.0864 | 43.75 | 60
876818 | 2018-04-23 13:37 | 9.4994 | Oxy2 (PSt7-10) | 2018-04-04 12:20 | default | 137.258 | μmol/L | 33.2301 | °C | 1010 | hPa | Humid | 35 | 0 | 0 | 23.069 | 184225.3376 | 287448.7825 | 43.75 | 60
876828 | 2018-04-23 13:38 | 9.5164 | Oxy2 (PSt7-10) | 2018-04-04 12:20 | default | 137.2635 | μmol/L | 33.2289 | °C | 1010 | hPa | Humid | 35 | 0 | 0 | 23.069 | 184266.9094 | 287465.9622 | 43.75 | 60
876842 | 2018-04-23 13:38 | 9.5331 | Oxy2 (PSt7-10) | 2018-04-04 12:20 | default | 137.2828 | μmol/L | 33.2222 | °C | 1010 | hPa | Humid | 35 | 0 | 0 | 23.07 | 184264.032 | 287470.8167 | 43.75 | 60
876854 | 2018-04-23 13:38 | 9.5495 | Oxy2 (PSt7-10) | 2018-04-04 12:20 | default | 137.2558 | μmol/L | 33.223 | °C | 1010 | hPa | Humid | 35 | 0 | 0 | 23.072 | 184262.5705 | 287479.4994 | 43.75 | 60
876864 | 2018-04-23 13:38 | 9.5668 | Oxy2 (PSt7-10) | 2018-04-04 12:20 | default | 137.2306 | μmol/L | 33.2234 | °C | 1010 | hPa | Humid | 35 | 0 | 0 | 23.074 | 184268.552 | 287472.0888 | 43.75 | 60
876875 | 2018-04-23 13:38 | 9.5836 | Oxy2 (PSt7-10) | 2018-04-04 12:20 | default | 137.2035 | μmol/L | 33.2394 | °C | 1010 | hPa | Humid | 35 | 0 | 0 | 23.07 | 184275.6162 | 287477.8675 | 43.75 | 60
876879 | 2018-04-23 13:38 | 9.5998 | Oxy2 (PSt7-10) | 2018-04-04 12:20 | default | 137.1521 | μmol/L | 33.243 | °C | 1010 | hPa | Humid | 35 | 0 | 0 | 23.073 | 184267.3671 | 287485.4496 | 43.75 | 60
876890 | 2018-04-23 13:38 | 9.6167 | Oxy2 (PSt7-10) | 2018-04-04 12:20 | default | 137.2634 | μmol/L | 33.2315 | °C | 1010 | hPa | Humid | 35 | 0 | 0 | 23.068 | 184270.3643 | 287478.8407 | 43.75 | 60
876898 | 2018-04-23 13:38 | 9.633 | Oxy2 (PSt7-10) | 2018-04-04 12:20 | default | 137.2338 | μmol/L | 33.2278 | °C | 1010 | hPa | Humid | 35 | 0 | 0 | 23.072 | 184266.1381 | 287482.8395 | 43.75 | 60
876908 | 2018-04-23 13:38 | 9.6507 | Oxy2 (PSt7-10) | 2018-04-04 12:20 | default | 137.3076 | μmol/L | 33.2143 | °C | 1010 | hPa | Humid | 35 | 0 | 0 | 23.071 | 184280.204 | 287493.0035 | 43.75 | 60
876916 | 2018-04-23 13:38 | 9.6666 | Oxy2 (PSt7-10) | 2018-04-04 12:20 | default | 137.2132 | μmol/L | 33.2348 | °C | 1010 | hPa | Humid | 35 | 0 | 0 | 23.071 | 184265.7247 | 287489.0637 | 43.75 | 60
876933 | 2018-04-23 13:38 | 9.6831 | Oxy2 (PSt7-10) | 2018-04-04 12:20 | default | 137.2318 | μmol/L | 33.2333 | °C | 1010 | hPa | Humid | 35 | 0 | 0 | 23.07 | 184262.6097 | 287467.9616 | 43.75 | 60
876940 | 2018-04-23 13:38 | 9.7011 | Oxy2 (PSt7-10) | 2018-04-04 12:20 | default | 137.229 | μmol/L | 33.2288 | °C | 1010 | hPa | Humid | 35 | 0 | 0 | 23.072 | 184274.8168 | 287489.0108 | 43.75 | 60
876948 | 2018-04-23 13:38 | 9.7161 | Oxy2 (PSt7-10) | 2018-04-04 12:20 | default | 137.2673 | μmol/L | 33.223 | °C | 1010 | hPa | Humid | 35 | 0 | 0 | 23.071 | 184273.9296 | 287482.7131 | 43.75 | 60
876959 | 2018-04-23 13:38 | 9.7327 | Oxy2 (PSt7-10) | 2018-04-04 12:20 | default | 137.2661 | μmol/L | 33.2233 | °C | 1010 | hPa | Humid | 35 | 0 | 0 | 23.071 | 184261.9002 | 287485.8821 | 43.75 | 60
876967 | 2018-04-23 13:38 | 9.7499 | Oxy2 (PSt7-10) | 2018-04-04 12:20 | default | 137.1863 | μmol/L | 33.2356 | °C | 1010 | hPa | Humid | 35 | 0 | 0 | 23.073 | 184262.5892 | 287488.7733 | 43.75 | 60
876979 | 2018-04-23 13:38 | 9.766 | Oxy2 (PSt7-10) | 2018-04-04 12:20 | default | 137.1874 | μmol/L | 33.2378 | °C | 1010 | hPa | Humid | 35 | 0 | 0 | 23.072 | 184268.058 | 287482.7359 | 43.75 | 60
876987 | 2018-04-23 13:38 | 9.7832 | Oxy2 (PSt7-10) | 2018-04-04 12:20 | default | 137.2063 | μmol/L | 33.2337 | °C | 1010 | hPa | Humid | 35 | 0 | 0 | 23.072 | 184272.475 | 287491.8461 | 43.75 | 60
877002 | 2018-04-23 13:38 | 9.7997 | Oxy2 (PSt7-10) | 2018-04-04 12:20 | default | 137.1713 | μmol/L | 33.2439 | °C | 1010 | hPa | Humid | 35 | 0 | 0 | 23.071 | 184261.4693 | 287483.3177 | 43.75 | 60
877012 | 2018-04-23 13:38 | 9.8168 | Oxy2 (PSt7-10) | 2018-04-04 12:20 | default | 137.1403 | μmol/L | 33.2455 | °C | 1010 | hPa | Humid | 35 | 0 | 0 | 23.073 | 184265.3284 | 287469.9318 | 43.75 | 60
877024 | 2018-04-23 13:38 | 9.8328 | Oxy2 (PSt7-10) | 2018-04-04 12:20 | default | 137.1243 | μmol/L | 33.2465 | °C | 1010 | hPa | Humid | 35 | 0 | 0 | 23.074 | 184259.7481 | 287482.9174 | 43.75 | 60
877028 | 2018-04-23 13:38 | 9.8502 | Oxy2 (PSt7-10) | 2018-04-04 12:20 | default | 137.2416 | μmol/L | 33.2311 | °C | 1010 | hPa | Humid | 35 | 0 | 0 | 23.07 | 184272.7326 | 287484.5292 | 43.75 | 60
877036 | 2018-04-23 13:38 | 9.8664 | Oxy2 (PSt7-10) | 2018-04-04 12:20 | default | 137.1579 | μmol/L | 33.2367 | °C | 1010 | hPa | Humid | 35 | 0 | 0 | 23.075 | 184272.6957 | 287476.0954 | 43.75 | 60
877048 | 2018-04-23 13:38 | 9.8828 | Oxy2 (PSt7-10) | 2018-04-04 12:20 | default | 137.1964 | μmol/L | 33.2359 | °C | 1010 | hPa | Humid | 35 | 0 | 0 | 23.072 | 184280.3646 | 287478.4766 | 43.75 | 60
877056 | 2018-04-23 13:38 | 9.8999 | Oxy2 (PSt7-10) | 2018-04-04 12:20 | default | 137.2751 | μmol/L | 33.2214 | °C | 1010 | hPa | Humid | 35 | 0 | 0 | 23.071 | 184277.1555 | 287474.3421 | 43.75 | 60
877066 | 2018-04-23 13:38 | 9.9165 | Oxy2 (PSt7-10) | 2018-04-04 12:20 | default | 137.245 | μmol/L | 33.2203 | °C | 1010 | hPa | Humid | 35 | 0 | 0 | 23.074 | 184279.2356 | 287464.1753 | 43.75 | 60
877080 | 2018-04-23 13:38 | 9.9331 | Oxy2 (PSt7-10) | 2018-04-04 12:20 | default | 137.2575 | μmol/L | 33.2201 | °C | 1010 | hPa | Humid | 35 | 0 | 0 | 23.073 | 184272.4523 | 287473.1962 | 43.75 | 60
877093 | 2018-04-23 13:38 | 9.9499 | Oxy2 (PSt7-10) | 2018-04-04 12:20 | default | 137.2058 | μmol/L | 33.2288 | °C | 1010 | hPa | Humid | 35 | 0 | 0 | 23.074 | 184282.5489 | 287472.8898 | 43.75 | 60
877097 | 2018-04-23 13:38 | 9.9664 | Oxy2 (PSt7-10) | 2018-04-04 12:20 | default | 137.1999 | μmol/L | 33.2301 | °C | 1010 | hPa | Humid | 35 | 0 | 0 | 23.074 | 184274.5915 | 287477.6399 | 43.75 | 60
877107 | 2018-04-23 13:38 | 9.984 | Oxy2 (PSt7-10) | 2018-04-04 12:20 | default | 137.2749 | μmol/L | 33.2214 | °C | 1010 | hPa | Humid | 35 | 0 | 0 | 23.071 | 184290.2164 | 287483.7866 | 43.75 | 60
877121 | 2018-04-23 13:38 | 9.9999 | Oxy2 (PSt7-10) | 2018-04-04 12:20 | default | 137.3114 | μmol/L | 33.2211 | °C | 1010 | hPa | Humid | 35 | 0 | 0 | 23.068 | 184263.3397 | 287463.9468 | 43.75 | 60
877127 | 2018-04-23 13:38 | 10.0167 | Oxy2 (PSt7-10) | 2018-04-04 12:20 | default | 137.1971 | μmol/L | 33.2257 | °C | 1010 | hPa | Humid | 35 | 0 | 0 | 23.076 | 184278.8771 | 287478.8701 | 43.75 | 60
877142 | 2018-04-23 13:38 | 10.0334 | Oxy2 (PSt7-10) | 2018-04-04 12:20 | default | 137.2407 | μmol/L | 33.2212 | °C | 1010 | hPa | Humid | 35 | 0 | 0 | 23.074 | 184277.4545 | 287471.4514 | 43.75 | 60
877154 | 2018-04-23 13:38 | 10.0496 | Oxy2 (PSt7-10) | 2018-04-04 12:20 | default | 137.187 | μmol/L | 33.2379 | °C | 1010 | hPa | Humid | 35 | 0 | 0 | 23.072 | 184271.9732 | 287479.6141 | 43.75 | 60
877162 | 2018-04-23 13:38 | 10.0662 | Oxy2 (PSt7-10) | 2018-04-04 12:20 | default | 137.1675 | μmol/L | 33.2396 | °C | 1010 | hPa | Humid | 35 | 0 | 0 | 23.073 | 184277.6025 | 287461.3794 | 43.75 | 60
877166 | 2018-04-23 13:38 | 10.0827 | Oxy2 (PSt7-10) | 2018-04-04 12:20 | default | 137.1988 | μmol/L | 33.2303 | °C | 1010 | hPa | Humid | 35 | 0 | 0 | 23.074 | 184275.4792 | 287472.7274 | 43.75 | 60
877180 | 2018-04-23 13:38 | 10.0996 | Oxy2 (PSt7-10) | 2018-04-04 12:20 | default | 137.1906 | μmol/L | 33.2321 | °C | 1010 | hPa | Humid | 35 | 0 | 0 | 23.074 | 184267.3371 | 287465.7622 | 43.75 | 60
877190 | 2018-04-23 13:38 | 10.1167 | Oxy2 (PSt7-10) | 2018-04-04 12:20 | default | 137.1249 | μmol/L | 33.2438 | °C | 1010 | hPa | Humid | 35 | 0 | 0 | 23.075 | 184276.1811 | 287475.9692 | 43.75 | 60
877199 | 2018-04-23 13:38 | 10.1332 | Oxy2 (PSt7-10) | 2018-04-04 12:20 | default | 137.1368 | μmol/L | 33.2362 | °C | 1010 | hPa | Humid | 35 | 0 | 0 | 23.077 | 184283.3602 | 287472.5158 | 43.75 | 60
877206 | 2018-04-23 13:38 | 10.1511 | Oxy2 (PSt7-10) | 2018-04-04 12:20 | default | 137.1843 | μmol/L | 33.2335 | °C | 1010 | hPa | Humid | 35 | 0 | 0 | 23.074 | 184280.3132 | 287480.3094 | 43.75 | 60
877223 | 2018-04-23 13:38 | 10.1662 | Oxy2 (PSt7-10) | 2018-04-04 12:20 | default | 137.1955 | μmol/L | 33.2361 | °C | 1010 | hPa | Humid | 35 | 0 | 0 | 23.072 | 184264.6415 | 287465.0571 | 43.75 | 60
877235 | 2018-04-23 13:38 | 10.1831 | Oxy2 (PSt7-10) | 2018-04-04 12:20 | default | 137.1714 | μmol/L | 33.2363 | °C | 1010 | hPa | Humid | 35 | 0 | 0 | 23.074 | 184272.364 | 287459.0335 | 43.75 | 60
877236 | 2018-04-23 13:38 | 10.2001 | Oxy2 (PSt7-10) | 2018-04-04 12:20 | default | 137.1812 | μmol/L | 33.2341 | °C | 1010 | hPa | Humid | 35 | 0 | 0 | 23.074 | 184284.1089 | 287469.7867 | 43.75 | 60
877247 | 2018-04-23 13:38 | 10.2164 | Oxy2 (PSt7-10) | 2018-04-04 12:20 | default | 137.1165 | μmol/L | 33.2406 | °C | 1010 | hPa | Humid | 35 | 0 | 0 | 23.077 | 184263.2565 | 287461.3965 | 43.75 | 60
877256 | 2018-04-23 13:38 | 10.2327 | Oxy2 (PSt7-10) | 2018-04-04 12:20 | default | 137.0935 | μmol/L | 33.2456 | °C | 1010 | hPa | Humid | 35 | 0 | 0 | 23.077 | 184268.335 | 287453.9802 | 43.75 | 60
877269 | 2018-04-23 13:38 | 10.2494 | Oxy2 (PSt7-10) | 2018-04-04 12:20 | default | 137.1863 | μmol/L | 33.233 | °C | 1010 | hPa | Humid | 35 | 0 | 0 | 23.074 | 184280.8847 | 287465.0856 | 43.75 | 60
877280 | 2018-04-23 13:38 | 10.2664 | Oxy2 (PSt7-10) | 2018-04-04 12:20 | default | 137.1838 | μmol/L | 33.2336 | °C | 1010 | hPa | Humid | 35 | 0 | 0 | 23.074 | 184266.9742 | 287446.6912 | 43.75 | 60
877288 | 2018-04-23 13:38 | 10.2837 | Oxy2 (PSt7-10) | 2018-04-04 12:20 | default | 137.1548 | μmol/L | 33.2298 | °C | 1010 | hPa | Humid | 35 | 0 | 0 | 23.078 | 184283.7186 | 287463.3104 | 43.75 | 60
877298 | 2018-04-23 13:38 | 10.2999 | Oxy2 (PSt7-10) | 2018-04-04 12:20 | default | 137.1459 | μmol/L | 33.2393 | °C | 1010 | hPa | Humid | 35 | 0 | 0 | 23.075 | 184275.7863 | 287452.6539 | 43.75 | 60
877306 | 2018-04-23 13:38 | 10.3165 | Oxy2 (PSt7-10) | 2018-04-04 12:20 | default | 137.2739 | μmol/L | 33.2191 | °C | 1010 | hPa | Humid | 35 | 0 | 0 | 23.072 | 184275.2048 | 287458.6221 | 43.75 | 60
877316 | 2018-04-23 13:38 | 10.3333 | Oxy2 (PSt7-10) | 2018-04-04 12:20 | default | 137.1639 | μmol/L | 33.2303 | °C | 1010 | hPa | Humid | 35 | 0 | 0 | 23.077 | 184280.3374 | 287464.4556 | 43.75 | 60
877332 | 2018-04-23 13:38 | 10.3501 | Oxy2 (PSt7-10) | 2018-04-04 12:20 | default | 137.233 | μmol/L | 33.2204 | °C | 1010 | hPa | Humid | 35 | 0 | 0 | 23.075 | 184283.2389 | 287474.0896 | 43.75 | 60
877338 | 2018-04-23 13:38 | 10.3662 | Oxy2 (PSt7-10) | 2018-04-04 12:20 | default | 137.1222 | μmol/L | 33.2419 | °C | 1010 | hPa | Humid | 35 | 0 | 0 | 23.076 | 184275.3741 | 287463.3208 | 43.75 | 60
877354 | 2018-04-23 13:38 | 10.383 | Oxy2 (PSt7-10) | 2018-04-04 12:20 | default | 137.1218 | μmol/L | 33.242 | °C | 1010 | hPa | Humid | 35 | 0 | 0 | 23.076 | 184280.3787 | 287468.1398 | 43.75 | 60
877359 | 2018-04-23 13:38 | 10.3996 | Oxy2 (PSt7-10) | 2018-04-04 12:20 | default | 137.0988 | μmol/L | 33.2545 | °C | 1010 | hPa | Humid | 35 | 0 | 0 | 23.073 | 184276.1694 | 287457.1613 | 43.75 | 60
877372 | 2018-04-23 13:38 | 10.4167 | Oxy2 (PSt7-10) | 2018-04-04 12:20 | default | 137.1557 | μmol/L | 33.2422 | °C | 1010 | hPa | Humid | 35 | 0 | 0 | 23.073 | 184277.7867 | 287464.4889 | 43.75 | 60
877376 | 2018-04-23 13:38 | 10.4341 | Oxy2 (PSt7-10) | 2018-04-04 12:20 | default | 137.1237 | μmol/L | 33.239 | °C | 1010 | hPa | Humid | 35 | 0 | 0 | 23.077 | 184266.7776 | 287460.1871 | 43.75 | 60
877395 | 2018-04-23 13:38 | 10.4501 | Oxy2 (PSt7-10) | 2018-04-04 12:20 | default | 137.1241 | μmol/L | 33.239 | °C | 1010 | hPa | Humid | 35 | 0 | 0 | 23.077 | 184272.2629 | 287457.319 | 43.75 | 60
877401 | 2018-04-23 13:38 | 10.4672 | Oxy2 (PSt7-10) | 2018-04-04 12:20 | default | 137.1327 | μmol/L | 33.2371 | °C | 1010 | hPa | Humid | 35 | 0 | 0 | 23.077 | 184266.5907 | 287456.6032 | 43.75 | 60
877412 | 2018-04-23 13:38 | 10.4828 | Oxy2 (PSt7-10) | 2018-04-04 12:20 | default | 137.1644 | μmol/L | 33.2302 | °C | 1010 | hPa | Humid | 35 | 0 | 0 | 23.077 | 184274.1931 | 287464.4043 | 43.75 | 60
877417 | 2018-04-23 13:38 | 10.4994 | Oxy2 (PSt7-10) | 2018-04-04 12:20 | default | 137.1692 | μmol/L | 33.2342 | °C | 1010 | hPa | Humid | 35 | 0 | 0 | 23.075 | 184269.5984 | 287461.5392 | 43.75 | 60
877429 | 2018-04-23 13:39 | 10.5164 | Oxy2 (PSt7-10) | 2018-04-04 12:20 | default | 137.1426 | μmol/L | 33.2375 | °C | 1010 | hPa | Humid | 35 | 0 | 0 | 23.076 | 184279.4138 | 287464.9389 | 43.75 | 60
877437 | 2018-04-23 13:39 | 10.5332 | Oxy2 (PSt7-10) | 2018-04-04 12:20 | default | 137.1205 | μmol/L | 33.2448 | °C | 1010 | hPa | Humid | 35 | 0 | 0 | 23.075 | 184281.6575 | 287467.203 | 43.75 | 60
877452 | 2018-04-23 13:39 | 10.5503 | Oxy2 (PSt7-10) | 2018-04-04 12:20 | default | 137.1389 | μmol/L | 33.2307 | °C | 1010 | hPa | Humid | 35 | 0 | 0 | 23.079 | 184276.9121 | 287474.7015 | 43.75 | 60
877456 | 2018-04-23 13:39 | 10.5666 | Oxy2 (PSt7-10) | 2018-04-04 12:20 | default | 137.1818 | μmol/L | 33.229 | °C | 1010 | hPa | Humid | 35 | 0 | 0 | 23.076 | 184267.2266 | 287456.0152 | 43.75 | 60
877467 | 2018-04-23 13:39 | 10.5833 | Oxy2 (PSt7-10) | 2018-04-04 12:20 | default | 137.0348 | μmol/L | 33.2533 | °C | 1010 | hPa | Humid | 35 | 0 | 0 | 23.079 | 184268.0845 | 287456.8853 | 43.75 | 60
877484 | 2018-04-23 13:39 | 10.5999 | Oxy2 (PSt7-10) | 2018-04-04 12:20 | default | 137.1369 | μmol/L | 33.2311 | °C | 1010 | hPa | Humid | 35 | 0 | 0 | 23.079 | 184275.4087 | 287460.4383 | 43.75 | 60
877490 | 2018-04-23 13:39 | 10.6166 | Oxy2 (PSt7-10) | 2018-04-04 12:20 | default | 137.1595 | μmol/L | 33.2313 | °C | 1010 | hPa | Humid | 35 | 0 | 0 | 23.077 | 184264.022 | 287465.8125 | 43.75 | 60
877499 | 2018-04-23 13:39 | 10.6347 | Oxy2 (PSt7-10) | 2018-04-04 12:20 | default | 137.1539 | μmol/L | 33.2249 | °C | 1010 | hPa | Humid | 35 | 0 | 0 | 23.08 | 184277.6386 | 287450.7913 | 43.75 | 60
877511 | 2018-04-23 13:39 | 10.6514 | Oxy2 (PSt7-10) | 2018-04-04 12:20 | default | 137.1805 | μmol/L | 33.2343 | °C | 1010 | hPa | Humid | 35 | 0 | 0 | 23.074 | 184276.9951 | 287465.193 | 43.75 | 60
877521 | 2018-04-23 13:39 | 10.667 | Oxy2 (PSt7-10) | 2018-04-04 12:20 | default | 137.1525 | μmol/L | 33.2353 | °C | 1010 | hPa | Humid | 35 | 0 | 0 | 23.076 | 184264.12 | 287450.4305 | 43.75 | 60
877531 | 2018-04-23 13:39 | 10.6853 | Oxy2 (PSt7-10) | 2018-04-04 12:20 | default | 137.0822 | μmol/L | 33.2405 | °C | 1010 | hPa | Humid | 35 | 0 | 0 | 23.08 | 184274.4981 | 287459.5604 | 43.75 | 60
877544 | 2018-04-23 13:39 | 10.6995 | Oxy2 (PSt7-10) | 2018-04-04 12:20 | default | 137.0654 | μmol/L | 33.2542 | °C | 1010 | hPa | Humid | 35 | 0 | 0 | 23.076 | 184274.3271 | 287459.0753 | 43.75 | 60
877548 | 2018-04-23 13:39 | 10.7167 | Oxy2 (PSt7-10) | 2018-04-04 12:20 | default | 137.1786 | μmol/L | 33.2322 | °C | 1010 | hPa | Humid | 35 | 0 | 0 | 23.075 | 184276.049 | 287454.792 | 43.75 | 60
877559 | 2018-04-23 13:39 | 10.7333 | Oxy2 (PSt7-10) | 2018-04-04 12:20 | default | 137.0642 | μmol/L | 33.2444 | °C | 1010 | hPa | Humid | 35 | 0 | 0 | 23.08 | 184263.7621 | 287451.4546 | 43.75 | 60
877575 | 2018-04-23 13:39 | 10.7503 | Oxy2 (PSt7-10) | 2018-04-04 12:20 | default | 137.0829 | μmol/L | 33.2403 | °C | 1010 | hPa | Humid | 35 | 0 | 0 | 23.08 | 184272.4561 | 287464.6782 | 43.75 | 60
877576 | 2018-04-23 13:39 | 10.7665 | Oxy2 (PSt7-10) | 2018-04-04 12:20 | default | 137.0963 | μmol/L | 33.2425 | °C | 1010 | hPa | Humid | 35 | 0 | 0 | 23.078 | 184263.9787 | 287460.6489 | 43.75 | 60
877591 | 2018-04-23 13:39 | 10.7829 | Oxy2 (PSt7-10) | 2018-04-04 12:20 | default | 137.0258 | μmol/L | 33.2577 | °C | 1010 | hPa | Humid | 35 | 0 | 0 | 23.078 | 184269.6592 | 287462.4953 | 43.75 | 60
877597 | 2018-04-23 13:39 | 10.7995 | Oxy2 (PSt7-10) | 2018-04-04 12:20 | default | 137.0994 | μmol/L | 33.2393 | °C | 1010 | hPa | Humid | 35 | 0 | 0 | 23.079 | 184273.4588 | 287471.4128 | 43.75 | 60
877614 | 2018-04-23 13:39 | 10.8165 | Oxy2 (PSt7-10) | 2018-04-04 12:20 | default | 137.121 | μmol/L | 33.2396 | °C | 1010 | hPa | Humid | 35 | 0 | 0 | 23.077 | 184272.706 | 287461.3521 | 43.75 | 60
877622 | 2018-04-23 13:39 | 10.8335 | Oxy2 (PSt7-10) | 2018-04-04 12:20 | default | 137.046 | μmol/L | 33.2509 | °C | 1010 | hPa | Humid | 35 | 0 | 0 | 23.079 | 184266.6615 | 287457.6892 | 43.75 | 60
877628 | 2018-04-23 13:39 | 10.8499 | Oxy2 (PSt7-10) | 2018-04-04 12:20 | default | 137.0469 | μmol/L | 33.2532 | °C | 1010 | hPa | Humid | 35 | 0 | 0 | 23.078 | 184258.6407 | 287452.9034 | 43.75 | 60
877637 | 2018-04-23 13:39 | 10.8666 | Oxy2 (PSt7-10) | 2018-04-04 12:20 | default | 137.1451 | μmol/L | 33.242 | °C | 1010 | hPa | Humid | 35 | 0 | 0 | 23.074 | 184257.8494 | 287448.1035 | 43.75 | 60
877650 | 2018-04-23 13:39 | 10.883 | Oxy2 (PSt7-10) | 2018-04-04 12:20 | default | 137.1843 | μmol/L | 33.231 | °C | 1010 | hPa | Humid | 35 | 0 | 0 | 23.075 | 184265.9198 | 287443.6814 | 43.75 | 60
877664 | 2018-04-23 13:39 | 10.9009 | Oxy2 (PSt7-10) | 2018-04-04 12:20 | default | 137.1307 | μmol/L | 33.235 | °C | 1010 | hPa | Humid | 35 | 0 | 0 | 23.078 | 184268.8615 | 287463.514 | 43.75 | 60
877669 | 2018-04-23 13:39 | 10.9169 | Oxy2 (PSt7-10) | 2018-04-04 12:20 | default | 137.1181 | μmol/L | 33.2327 | °C | 1010 | hPa | Humid | 35 | 0 | 0 | 23.08 | 184268.2125 | 287448.4613 | 43.75 | 60
877681 | 2018-04-23 13:39 | 10.933 | Oxy2 (PSt7-10) | 2018-04-04 12:20 | default | 137.1369 | μmol/L | 33.2337 | °C | 1010 | hPa | Humid | 35 | 0 | 0 | 23.078 | 184260.3507 | 287440.6894 | 43.75 | 60
877692 | 2018-04-23 13:39 | 10.9496 | Oxy2 (PSt7-10) | 2018-04-04 12:20 | default | 137.1218 | μmol/L | 33.2369 | °C | 1010 | hPa | Humid | 35 | 0 | 0 | 23.078 | 184265.1393 | 287450.7035 | 43.75 | 60
877696 | 2018-04-23 13:39 | 10.9665 | Oxy2 (PSt7-10) | 2018-04-04 12:20 | default | 137.1536 | μmol/L | 33.225 | °C | 1010 | hPa | Humid | 35 | 0 | 0 | 23.08 | 184270.7798 | 287447.6269 | 43.75 | 60
877706 | 2018-04-23 13:39 | 10.9827 | Oxy2 (PSt7-10) | 2018-04-04 12:20 | default | 137.1317 | μmol/L | 33.2348 | °C | 1010 | hPa | Humid | 35 | 0 | 0 | 23.078 | 184266.1157 | 287435.6078 | 43.75 | 60
877722 | 2018-04-23 13:39 | 11 | Oxy2 (PSt7-10) | 2018-04-04 12:20 | default | 137.012 | μmol/L | 33.2507 | °C | 1010 | hPa | Humid | 35 | 0 | 0 | 23.082 | 184264.832 | 287448.3635 | 43.75 | 60
877727 | 2018-04-23 13:39 | 11.016 | Oxy2 (PSt7-10) | 2018-04-04 12:20 | default | 137.0448 | μmol/L | 33.2436 | °C | 1010 | hPa | Humid | 35 | 0 | 0 | 23.082 | 184265.3158 | 287440.2584 | 43.75 | 60
877742 | 2018-04-23 13:39 | 11.0335 | Oxy2 (PSt7-10) | 2018-04-04 12:20 | default | 137.0705 | μmol/L | 33.2455 | °C | 1010 | hPa | Humid | 35 | 0 | 0 | 23.079 | 184273.1324 | 287453.4729 | 43.75 | 60
877753 | 2018-04-23 13:39 | 11.0501 | Oxy2 (PSt7-10) | 2018-04-04 12:20 | default | 137.1033 | μmol/L | 33.2384 | °C | 1010 | hPa | Humid | 35 | 0 | 0 | 23.079 | 184260.7077 | 287447.4891 | 43.75 | 60
877762 | 2018-04-23 13:39 | 11.0668 | Oxy2 (PSt7-10) | 2018-04-04 12:20 | default | 137.1036 | μmol/L | 33.2409 | °C | 1010 | hPa | Humid | 35 | 0 | 0 | 23.078 | 184262.2122 | 287449.2683 | 43.75 | 60
877769 | 2018-04-23 13:39 | 11.0828 | Oxy2 (PSt7-10) | 2018-04-04 12:20 | default | 137.1134 | μmol/L | 33.2337 | °C | 1010 | hPa | Humid | 35 | 0 | 0 | 23.08 | 184253.2027 | 287449.9934 | 43.75 | 60
877777 | 2018-04-23 13:39 | 11.0996 | Oxy2 (PSt7-10) | 2018-04-04 12:20 | default | 137.0486 | μmol/L | 33.2503 | °C | 1010 | hPa | Humid | 35 | 0 | 0 | 23.079 | 184256.428 | 287438.9988 | 43.75 | 60
877791 | 2018-04-23 13:39 | 11.1365 | Oxy2 (PSt7-10) | 2018-04-04 12:20 | default | 137.1237 | μmol/L | 33.2315 | °C | 1010 | hPa | Humid | 35 | 0 | 0 | 23.08 | 184318.0991 | 287488.4291 | 43.75 | 60
877796 | 2018-04-23 13:39 | 11.1365 | Oxy2 (PSt7-10) | 2018-04-04 12:20 | default | 137.0705 | μmol/L | 33.2455 | °C | 1010 | hPa | Humid | 35 | 0 | 0 | 23.079 | 184237.7957 | 287431.1041 | 43.75 | 60
877810 | 2018-04-23 13:39 | 11.1511 | Oxy2 (PSt7-10) | 2018-04-04 12:20 | default | 136.9927 | μmol/L | 33.2549 | °C | 1010 | hPa | Humid | 35 | 0 | 0 | 23.082 | 184224.7554 | 287405.7533 | 43.75 | 60
877817 | 2018-04-23 13:39 | 11.1667 | Oxy2 (PSt7-10) | 2018-04-04 12:20 | default | 137.0697 | μmol/L | 33.2432 | °C | 1010 | hPa | Humid | 35 | 0 | 0 | 23.08 | 184240.1852 | 287416.8809 | 43.75 | 60
877834 | 2018-04-23 13:39 | 11.1832 | Oxy2 (PSt7-10) | 2018-04-04 12:20 | default | 137.0845 | μmol/L | 33.2425 | °C | 1010 | hPa | Humid | 35 | 0 | 0 | 23.079 | 184247.5753 | 287438.4574 | 43.75 | 60
877839 | 2018-04-23 13:39 | 11.1998 | Oxy2 (PSt7-10) | 2018-04-04 12:20 | default | 137.1346 | μmol/L | 33.2342 | °C | 1010 | hPa | Humid | 35 | 0 | 0 | 23.078 | 184239.6859 | 287422.7997 | 43.75 | 60
877849 | 2018-04-23 13:39 | 11.2162 | Oxy2 (PSt7-10) | 2018-04-04 12:20 | default | 137.0988 | μmol/L | 33.2319 | °C | 1010 | hPa | Humid | 35 | 0 | 0 | 23.082 | 184260.0947 | 287441.6616 | 43.75 | 60
877859 | 2018-04-23 13:39 | 11.2332 | Oxy2 (PSt7-10) | 2018-04-04 12:20 | default | 136.9754 | μmol/L | 33.2561 | °C | 1010 | hPa | Humid | 35 | 0 | 0 | 23.083 | 184256.1477 | 287435.7576 | 43.75 | 60
877866 | 2018-04-23 13:39 | 11.2499 | Oxy2 (PSt7-10) | 2018-04-04 12:20 | default | 137.0434 | μmol/L | 33.2489 | °C | 1010 | hPa | Humid | 35 | 0 | 0 | 23.08 | 184242.8972 | 287424.4757 | 43.75 | 60
877879 | 2018-04-23 13:39 | 11.2663 | Oxy2 (PSt7-10) | 2018-04-04 12:20 | default | 137.0404 | μmol/L | 33.247 | °C | 1010 | hPa | Humid | 35 | 0 | 0 | 23.081 | 184252.0617 | 287438.1062 | 43.75 | 60
877893 | 2018-04-23 13:39 | 11.2827 | Oxy2 (PSt7-10) | 2018-04-04 12:20 | default | 137.1154 | μmol/L | 33.2408 | °C | 1010 | hPa | Humid | 35 | 0 | 0 | 23.077 | 184254.1729 | 287435.6522 | 43.75 | 60
877896 | 2018-04-23 13:39 | 11.2996 | Oxy2 (PSt7-10) | 2018-04-04 12:20 | default | 137.0946 | μmol/L | 33.2353 | °C | 1010 | hPa | Humid | 35 | 0 | 0 | 23.081 | 184250.7058 | 287411.6884 | 43.75 | 60
877906 | 2018-04-23 13:39 | 11.3161 | Oxy2 (PSt7-10) | 2018-04-04 12:20 | default | 137.087 | μmol/L | 33.242 | °C | 1010 | hPa | Humid | 35 | 0 | 0 | 23.079 | 184250.0307 | 287436.3892 | 43.75 | 60
877924 | 2018-04-23 13:39 | 11.3328 | Oxy2 (PSt7-10) | 2018-04-04 12:20 | default | 137.0727 | μmol/L | 33.2451 | °C | 1010 | hPa | Humid | 35 | 0 | 0 | 23.079 | 184250.0918 | 287422.3377 | 43.75 | 60
877935 | 2018-04-23 13:39 | 11.3501 | Oxy2 (PSt7-10) | 2018-04-04 12:20 | default | 137.0616 | μmol/L | 33.2399 | °C | 1010 | hPa | Humid | 35 | 0 | 0 | 23.082 | 184250.7601 | 287427.7711 | 43.75 | 60
877936 | 2018-04-23 13:39 | 11.3662 | Oxy2 (PSt7-10) | 2018-04-04 12:20 | default | 137.0963 | μmol/L | 33.2374 | °C | 1010 | hPa | Humid | 35 | 0 | 0 | 23.08 | 184252.3563 | 287430.5168 | 43.75 | 60
877953 | 2018-04-23 13:39 | 11.3828 | Oxy2 (PSt7-10) | 2018-04-04 12:20 | default | 137.0648 | μmol/L | 33.2367 | °C | 1010 | hPa | Humid | 35 | 0 | 0 | 23.083 | 184254.5282 | 287439.4237 | 43.75 | 60
877956 | 2018-04-23 13:39 | 11.3996 | Oxy2 (PSt7-10) | 2018-04-04 12:20 | default | 137.0615 | μmol/L | 33.2399 | °C | 1010 | hPa | Humid | 35 | 0 | 0 | 23.082 | 184246.3407 | 287427.701 | 43.75 | 60
877970 | 2018-04-23 13:39 | 11.4161 | Oxy2 (PSt7-10) | 2018-04-04 12:20 | default | 137.0339 | μmol/L | 33.2434 | °C | 1010 | hPa | Humid | 35 | 0 | 0 | 23.083 | 184250.1719 | 287433.2994 | 43.75 | 60
877977 | 2018-04-23 13:39 | 11.433 | Oxy2 (PSt7-10) | 2018-04-04 12:20 | default | 137.072 | μmol/L | 33.2351 | °C | 1010 | hPa | Humid | 35 | 0 | 0 | 23.083 | 184254.653 | 287427.9774 | 43.75 | 60
877989 | 2018-04-23 13:39 | 11.4496 | Oxy2 (PSt7-10) | 2018-04-04 12:20 | default | 137.1086 | μmol/L | 33.2322 | °C | 1010 | hPa | Humid | 35 | 0 | 0 | 23.081 | 184250.9027 | 287436.1344 | 43.75 | 60
878000 | 2018-04-23 13:39 | 11.4661 | Oxy2 (PSt7-10) | 2018-04-04 12:20 | default | 136.9988 | μmol/L | 33.2535 | °C | 1010 | hPa | Humid | 35 | 0 | 0 | 23.082 | 184250.7438 | 287418.8012 | 43.75 | 60
878014 | 2018-04-23 13:39 | 11.4829 | Oxy2 (PSt7-10) | 2018-04-04 12:20 | default | 137.0199 | μmol/L | 33.249 | °C | 1010 | hPa | Humid | 35 | 0 | 0 | 23.082 | 184258.638 | 287431.5507 | 43.75 | 60
878020 | 2018-04-23 13:39 | 11.4995 | Oxy2 (PSt7-10) | 2018-04-04 12:20 | default | 137.0274 | μmol/L | 33.2473 | °C | 1010 | hPa | Humid | 35 | 0 | 0 | 23.082 | 184250.7456 | 287436.1509 | 43.75 | 60
878034 | 2018-04-23 13:40 | 11.5178 | Oxy2 (PSt7-10) | 2018-04-04 12:20 | default | 137.0231 | μmol/L | 33.2457 | °C | 1010 | hPa | Humid | 35 | 0 | 0 | 23.083 | 184259.863 | 287423.3254 | 43.75 | 60
878036 | 2018-04-23 13:40 | 11.5331 | Oxy2 (PSt7-10) | 2018-04-04 12:20 | default | 137.0365 | μmol/L | 33.2454 | °C | 1010 | hPa | Humid | 35 | 0 | 0 | 23.082 | 184252.922 | 287430.3006 | 43.75 | 60
878053 | 2018-04-23 13:40 | 11.5494 | Oxy2 (PSt7-10) | 2018-04-04 12:20 | default | 137.0548 | μmol/L | 33.2414 | °C | 1010 | hPa | Humid | 35 | 0 | 0 | 23.082 | 184266.3194 | 287417.7552 | 43.75 | 60
878064 | 2018-04-23 13:40 | 11.5664 | Oxy2 (PSt7-10) | 2018-04-04 12:20 | default | 137.0314 | μmol/L | 33.2414 | °C | 1010 | hPa | Humid | 35 | 0 | 0 | 23.084 | 184254.0703 | 287410.9372 | 43.75 | 60
878073 | 2018-04-23 13:40 | 11.583 | Oxy2 (PSt7-10) | 2018-04-04 12:20 | default | 137.0764 | μmol/L | 33.2392 | °C | 1010 | hPa | Humid | 35 | 0 | 0 | 23.081 | 184256.7767 | 287415.9034 | 43.75 | 60
878080 | 2018-04-23 13:40 | 11.5993 | Oxy2 (PSt7-10) | 2018-04-04 12:20 | default | 137.1254 | μmol/L | 33.221 | °C | 1010 | hPa | Humid | 35 | 0 | 0 | 23.084 | 184254.0929 | 287420.4477 | 43.75 | 60
878090 | 2018-04-23 13:40 | 11.6162 | Oxy2 (PSt7-10) | 2018-04-04 12:20 | default | 137.096 | μmol/L | 33.2325 | °C | 1010 | hPa | Humid | 35 | 0 | 0 | 23.082 | 184254.2264 | 287415.0562 | 43.75 | 60
878097 | 2018-04-23 13:40 | 11.6329 | Oxy2 (PSt7-10) | 2018-04-04 12:20 | default | 137.0064 | μmol/L | 33.2519 | °C | 1010 | hPa | Humid | 35 | 0 | 0 | 23.082 | 184253.6624 | 287409.8669 | 43.75 | 60
878106 | 2018-04-23 13:40 | 11.6495 | Oxy2 (PSt7-10) | 2018-04-04 12:20 | default | 137.0233 | μmol/L | 33.2482 | °C | 1010 | hPa | Humid | 35 | 0 | 0 | 23.082 | 184247.2803 | 287417.5186 | 43.75 | 60
878123 | 2018-04-23 13:40 | 11.6664 | Oxy2 (PSt7-10) | 2018-04-04 12:20 | default | 137.0123 | μmol/L | 33.2481 | °C | 1010 | hPa | Humid | 35 | 0 | 0 | 23.083 | 184254.9401 | 287411.7395 | 43.75 | 60
878128 | 2018-04-23 13:40 | 11.6833 | Oxy2 (PSt7-10) | 2018-04-04 12:20 | default | 137.0174 | μmol/L | 33.2445 | °C | 1010 | hPa | Humid | 35 | 0 | 0 | 23.084 | 184247.173 | 287420.113 | 43.75 | 60
878143 | 2018-04-23 13:40 | 11.6994 | Oxy2 (PSt7-10) | 2018-04-04 12:20 | default | 136.9487 | μmol/L | 33.2568 | °C | 1010 | hPa | Humid | 35 | 0 | 0 | 23.085 | 184250.1735 | 287412.4747 | 43.75 | 60
878146 | 2018-04-23 13:40 | 11.7162 | Oxy2 (PSt7-10) | 2018-04-04 12:20 | default | 136.9955 | μmol/L | 33.2517 | °C | 1010 | hPa | Humid | 35 | 0 | 0 | 23.083 | 184253.1513 | 287407.1891 | 43.75 | 60
878159 | 2018-04-23 13:40 | 11.7334 | Oxy2 (PSt7-10) | 2018-04-04 12:20 | default | 136.9111 | μmol/L | 33.2574 | °C | 1010 | hPa | Humid | 35 | 0 | 0 | 23.088 | 184254.3096 | 287414.1695 | 43.75 | 60
878174 | 2018-04-23 13:40 | 11.7499 | Oxy2 (PSt7-10) | 2018-04-04 12:20 | default | 137.0511 | μmol/L | 33.2397 | °C | 1010 | hPa | Humid | 35 | 0 | 0 | 23.083 | 184250.2031 | 287416.6366 | 43.75 | 60
878182 | 2018-04-23 13:40 | 11.7663 | Oxy2 (PSt7-10) | 2018-04-04 12:20 | default | 137.0561 | μmol/L | 33.2386 | °C | 1010 | hPa | Humid | 35 | 0 | 0 | 23.083 | 184253.79 | 287411.6153 | 43.75 | 60
878190 | 2018-04-23 13:40 | 11.7833 | Oxy2 (PSt7-10) | 2018-04-04 12:20 | default | 136.9607 | μmol/L | 33.2568 | °C | 1010 | hPa | Humid | 35 | 0 | 0 | 23.084 | 184252.0261 | 287410.6154 | 43.75 | 60
878197 | 2018-04-23 13:40 | 11.7997 | Oxy2 (PSt7-10) | 2018-04-04 12:20 | default | 136.9789 | μmol/L | 33.2553 | °C | 1010 | hPa | Humid | 35 | 0 | 0 | 23.083 | 184246.1058 | 287407.8487 | 43.75 | 60
878213 | 2018-04-23 13:40 | 11.8161 | Oxy2 (PSt7-10) | 2018-04-04 12:20 | default | 137.0304 | μmol/L | 33.2391 | °C | 1010 | hPa | Humid | 35 | 0 | 0 | 23.085 | 184250.1424 | 287422.8504 | 43.75 | 60
878217 | 2018-04-23 13:40 | 11.8338 | Oxy2 (PSt7-10) | 2018-04-04 12:20 | default | 137.0096 | μmol/L | 33.2436 | °C | 1010 | hPa | Humid | 35 | 0 | 0 | 23.085 | 184258.1899 | 287427.1689 | 43.75 | 60
878235 | 2018-04-23 13:40 | 11.8496 | Oxy2 (PSt7-10) | 2018-04-04 12:20 | default | 136.9676 | μmol/L | 33.2502 | °C | 1010 | hPa | Humid | 35 | 0 | 0 | 23.086 | 184246.3612 | 287404.4363 | 43.75 | 60
878236 | 2018-04-23 13:40 | 11.8663 | Oxy2 (PSt7-10) | 2018-04-04 12:20 | default | 136.913 | μmol/L | 33.2596 | °C | 1010 | hPa | Humid | 35 | 0 | 0 | 23.087 | 184243.7149 | 287408.5239 | 43.75 | 60
878246 | 2018-04-23 13:40 | 11.8831 | Oxy2 (PSt7-10) | 2018-04-04 12:20 | default | 137.0651 | μmol/L | 33.2366 | °C | 1010 | hPa | Humid | 35 | 0 | 0 | 23.083 | 184243.7623 | 287414.8701 | 43.75 | 60
878264 | 2018-04-23 13:40 | 11.9001 | Oxy2 (PSt7-10) | 2018-04-04 12:20 | default | 136.9375 | μmol/L | 33.2593 | °C | 1010 | hPa | Humid | 35 | 0 | 0 | 23.085 | 184250.2018 | 287421.7453 | 43.75 | 60
878270 | 2018-04-23 13:40 | 11.9163 | Oxy2 (PSt7-10) | 2018-04-04 12:20 | default | 137.0103 | μmol/L | 33.2384 | °C | 1010 | hPa | Humid | 35 | 0 | 0 | 23.087 | 184241.0086 | 287419.7085 | 43.75 | 60
878284 | 2018-04-23 13:40 | 11.9327 | Oxy2 (PSt7-10) | 2018-04-04 12:20 | default | 137.0106 | μmol/L | 33.2459 | °C | 1010 | hPa | Humid | 35 | 0 | 0 | 23.084 | 184246.6219 | 287410.8875 | 43.75 | 60
878295 | 2018-04-23 13:40 | 11.9497 | Oxy2 (PSt7-10) | 2018-04-04 12:20 | default | 137.026 | μmol/L | 33.2426 | °C | 1010 | hPa | Humid | 35 | 0 | 0 | 23.084 | 184248.9385 | 287405.6752 | 43.75 | 60
878298 | 2018-04-23 13:40 | 11.9671 | Oxy2 (PSt7-10) | 2018-04-04 12:20 | default | 137.0755 | μmol/L | 33.2293 | °C | 1010 | hPa | Humid | 35 | 0 | 0 | 23.085 | 184255.2327 | 287410.8103 | 43.75 | 60
878311 | 2018-04-23 13:40 | 11.9829 | Oxy2 (PSt7-10) | 2018-04-04 12:20 | default | 136.8452 | μmol/L | 33.2692 | °C | 1010 | hPa | Humid | 35 | 0 | 0 | 23.089 | 184240.5276 | 287413.699 | 43.75 | 60
878324 | 2018-04-23 13:40 | 11.9997 | Oxy2 (PSt7-10) | 2018-04-04 12:20 | default | 136.934 | μmol/L | 33.255 | °C | 1010 | hPa | Humid | 35 | 0 | 0 | 23.087 | 184254.339 | 287417.3422 | 43.75 | 60
878333 | 2018-04-23 13:40 | 12.0166 | Oxy2 (PSt7-10) | 2018-04-04 12:20 | default | 136.9242 | μmol/L | 33.2596 | °C | 1010 | hPa | Humid | 35 | 0 | 0 | 23.086 | 184264.3472 | 287432.7923 | 43.75 | 60
878336 | 2018-04-23 13:40 | 12.0331 | Oxy2 (PSt7-10) | 2018-04-04 12:20 | default | 136.9713 | μmol/L | 33.2494 | °C | 1010 | hPa | Humid | 35 | 0 | 0 | 23.086 | 184247.9717 | 287425.2606 | 43.75 | 60
878353 | 2018-04-23 13:40 | 12.0496 | Oxy2 (PSt7-10) | 2018-04-04 12:20 | default | 136.9659 | μmol/L | 33.2531 | °C | 1010 | hPa | Humid | 35 | 0 | 0 | 23.085 | 184255.8887 | 287425.6922 | 43.75 | 60
878363 | 2018-04-23 13:40 | 12.0667 | Oxy2 (PSt7-10) | 2018-04-04 12:20 | default | 136.9654 | μmol/L | 33.2507 | °C | 1010 | hPa | Humid | 35 | 0 | 0 | 23.086 | 184251.9714 | 287424.7669 | 43.75 | 60
878373 | 2018-04-23 13:40 | 12.0833 | Oxy2 (PSt7-10) | 2018-04-04 12:20 | default | 137.0451 | μmol/L | 33.241 | °C | 1010 | hPa | Humid | 35 | 0 | 0 | 23.083 | 184253.3123 | 287408.7049 | 43.75 | 60
878379 | 2018-04-23 13:40 | 12.0994 | Oxy2 (PSt7-10) | 2018-04-04 12:20 | default | 136.9691 | μmol/L | 33.2424 | °C | 1010 | hPa | Humid | 35 | 0 | 0 | 23.089 | 184241.6029 | 287415.8471 | 43.75 | 60
878389 | 2018-04-23 13:40 | 12.1167 | Oxy2 (PSt7-10) | 2018-04-04 12:20 | default | 137.0042 | μmol/L | 33.2398 | °C | 1010 | hPa | Humid | 35 | 0 | 0 | 23.087 | 184247.2674 | 287413.3977 | 43.75 | 60
878398 | 2018-04-23 13:40 | 12.1333 | Oxy2 (PSt7-10) | 2018-04-04 12:20 | default | 137.1154 | μmol/L | 33.2232 | °C | 1010 | hPa | Humid | 35 | 0 | 0 | 23.084 | 184250.002 | 287411.5946 | 43.75 | 60
878412 | 2018-04-23 13:40 | 12.1496 | Oxy2 (PSt7-10) | 2018-04-04 12:20 | default | 136.9523 | μmol/L | 33.2586 | °C | 1010 | hPa | Humid | 35 | 0 | 0 | 23.084 | 184246.9209 | 287417.8149 | 43.75 | 60
878425 | 2018-04-23 13:40 | 12.1661 | Oxy2 (PSt7-10) | 2018-04-04 12:20 | default | 136.9646 | μmol/L | 33.2509 | °C | 1010 | hPa | Humid | 35 | 0 | 0 | 23.086 | 184236.1275 | 287413.6152 | 43.75 | 60
878431 | 2018-04-23 13:40 | 12.1829 | Oxy2 (PSt7-10) | 2018-04-04 12:20 | default | 136.9643 | μmol/L | 33.2484 | °C | 1010 | hPa | Humid | 35 | 0 | 0 | 23.087 | 184246.7307 | 287418.663 | 43.75 | 60
878440 | 2018-04-23 13:40 | 12.2007 | Oxy2 (PSt7-10) | 2018-04-04 12:20 | default | 136.9649 | μmol/L | 33.2483 | °C | 1010 | hPa | Humid | 35 | 0 | 0 | 23.087 | 184250.9824 | 287420.2466 | 43.75 | 60
878453 | 2018-04-23 13:40 | 12.2166 | Oxy2 (PSt7-10) | 2018-04-04 12:20 | default | 136.9837 | μmol/L | 33.2467 | °C | 1010 | hPa | Humid | 35 | 0 | 0 | 23.086 | 184247.4476 | 287408.4808 | 43.75 | 60
878459 | 2018-04-23 13:40 | 12.2327 | Oxy2 (PSt7-10) | 2018-04-04 12:20 | default | 136.9655 | μmol/L | 33.2406 | °C | 1010 | hPa | Humid | 35 | 0 | 0 | 23.09 | 184246.145 | 287405.6061 | 43.75 | 60
878474 | 2018-04-23 13:40 | 12.2499 | Oxy2 (PSt7-10) | 2018-04-04 12:20 | default | 136.9743 | μmol/L | 33.2437 | °C | 1010 | hPa | Humid | 35 | 0 | 0 | 23.088 | 184250.4009 | 287416.1439 | 43.75 | 60
878477 | 2018-04-23 13:40 | 12.2661 | Oxy2 (PSt7-10) | 2018-04-04 12:20 | default | 136.9714 | μmol/L | 33.2469 | °C | 1010 | hPa | Humid | 35 | 0 | 0 | 23.087 | 184247.9362 | 287414.2181 | 43.75 | 60
878493 | 2018-04-23 13:40 | 12.2831 | Oxy2 (PSt7-10) | 2018-04-04 12:20 | default | 136.8878 | μmol/L | 33.26 | °C | 1010 | hPa | Humid | 35 | 0 | 0 | 23.089 | 184256.5121 | 287425.2958 | 43.75 | 60
878499 | 2018-04-23 13:40 | 12.3 | Oxy2 (PSt7-10) | 2018-04-04 12:20 | default | 136.9463 | μmol/L | 33.2549 | °C | 1010 | hPa | Humid | 35 | 0 | 0 | 23.086 | 184251.3698 | 287411.1583 | 43.75 | 60
878511 | 2018-04-23 13:40 | 12.3172 | Oxy2 (PSt7-10) | 2018-04-04 12:20 | default | 136.9386 | μmol/L | 33.2464 | °C | 1010 | hPa | Humid | 35 | 0 | 0 | 23.09 | 184251.0231 | 287419.8243 | 43.75 | 60
878524 | 2018-04-23 13:40 | 12.334 | Oxy2 (PSt7-10) | 2018-04-04 12:20 | default | 136.9454 | μmol/L | 33.2475 | °C | 1010 | hPa | Humid | 35 | 0 | 0 | 23.089 | 184252.7137 | 287434.0002 | 43.75 | 60
878530 | 2018-04-23 13:40 | 12.3504 | Oxy2 (PSt7-10) | 2018-04-04 12:20 | default | 136.8884 | μmol/L | 33.2624 | °C | 1010 | hPa | Humid | 35 | 0 | 0 | 23.088 | 184261.3513 | 287420.7181 | 43.75 | 60
878538 | 2018-04-23 13:40 | 12.3662 | Oxy2 (PSt7-10) | 2018-04-04 12:20 | default | 136.9452 | μmol/L | 33.2551 | °C | 1010 | hPa | Humid | 35 | 0 | 0 | 23.086 | 184256.2205 | 287417.377 | 43.75 | 60
878550 | 2018-04-23 13:40 | 12.3829 | Oxy2 (PSt7-10) | 2018-04-04 12:20 | default | 136.9689 | μmol/L | 33.2474 | °C | 1010 | hPa | Humid | 35 | 0 | 0 | 23.087 | 184254.5423 | 287427.6127 | 43.75 | 60
878563 | 2018-04-23 13:40 | 12.3997 | Oxy2 (PSt7-10) | 2018-04-04 12:20 | default | 136.9371 | μmol/L | 33.2493 | °C | 1010 | hPa | Humid | 35 | 0 | 0 | 23.089 | 184259.6031 | 287411.4852 | 43.75 | 60
878567 | 2018-04-23 13:40 | 12.4161 | Oxy2 (PSt7-10) | 2018-04-04 12:20 | default | 136.9813 | μmol/L | 33.2473 | °C | 1010 | hPa | Humid | 35 | 0 | 0 | 23.086 | 184254.9377 | 287420.4305 | 43.75 | 60
878577 | 2018-04-23 13:40 | 12.4336 | Oxy2 (PSt7-10) | 2018-04-04 12:20 | default | 136.9615 | μmol/L | 33.2541 | °C | 1010 | hPa | Humid | 35 | 0 | 0 | 23.085 | 184249.7735 | 287412.9053 | 43.75 | 60
878589 | 2018-04-23 13:40 | 12.4497 | Oxy2 (PSt7-10) | 2018-04-04 12:20 | default | 136.9606 | μmol/L | 33.2543 | °C | 1010 | hPa | Humid | 35 | 0 | 0 | 23.085 | 184250.4574 | 287415.3598 | 43.75 | 60
878598 | 2018-04-23 13:40 | 12.466 | Oxy2 (PSt7-10) | 2018-04-04 12:20 | default | 136.949 | μmol/L | 33.2492 | °C | 1010 | hPa | Humid | 35 | 0 | 0 | 23.088 | 184250.197 | 287422.662 | 43.75 | 60
878607 | 2018-04-23 13:40 | 12.4829 | Oxy2 (PSt7-10) | 2018-04-04 12:20 | default | 136.9407 | μmol/L | 33.251 | °C | 1010 | hPa | Humid | 35 | 0 | 0 | 23.088 | 184237.4044 | 287410.7634 | 43.75 | 60
878624 | 2018-04-23 13:40 | 12.5023 | Oxy2 (PSt7-10) | 2018-04-04 12:20 | default | 136.9037 | μmol/L | 33.2565 | °C | 1010 | hPa | Humid | 35 | 0 | 0 | 23.089 | 184258.3944 | 287421.574 | 43.75 | 60
878626 | 2018-04-23 13:41 | 12.5162 | Oxy2 (PSt7-10) | 2018-04-04 12:20 | default | 136.887 | μmol/L | 33.2652 | °C | 1010 | hPa | Humid | 35 | 0 | 0 | 23.087 | 184242.7741 | 287409.8858 | 43.75 | 60
878643 | 2018-04-23 13:41 | 12.5339 | Oxy2 (PSt7-10) | 2018-04-04 12:20 | default | 136.9478 | μmol/L | 33.247 | °C | 1010 | hPa | Humid | 35 | 0 | 0 | 23.089 | 184242.2797 | 287392.1254 | 43.75 | 60
878653 | 2018-04-23 13:41 | 12.5514 | Oxy2 (PSt7-10) | 2018-04-04 12:20 | default | 136.998 | μmol/L | 33.2411 | °C | 1010 | hPa | Humid | 35 | 0 | 0 | 23.087 | 184242.4927 | 287398.3436 | 43.75 | 60
878663 | 2018-04-23 13:41 | 12.5667 | Oxy2 (PSt7-10) | 2018-04-04 12:20 | default | 136.9695 | μmol/L | 33.2448 | °C | 1010 | hPa | Humid | 35 | 0 | 0 | 23.088 | 184237.1068 | 287397.2001 | 43.75 | 60
878668 | 2018-04-23 13:41 | 12.5833 | Oxy2 (PSt7-10) | 2018-04-04 12:20 | default | 136.9169 | μmol/L | 33.2587 | °C | 1010 | hPa | Humid | 35 | 0 | 0 | 23.087 | 184233.2547 | 287401.4919 | 43.75 | 60
878678 | 2018-04-23 13:41 | 12.5993 | Oxy2 (PSt7-10) | 2018-04-04 12:20 | default | 136.9059 | μmol/L | 33.2535 | °C | 1010 | hPa | Humid | 35 | 0 | 0 | 23.09 | 184231.7001 | 287393.4355 | 43.75 | 60
878694 | 2018-04-23 13:41 | 12.6168 | Oxy2 (PSt7-10) | 2018-04-04 12:20 | default | 136.8784 | μmol/L | 33.2645 | °C | 1010 | hPa | Humid | 35 | 0 | 0 | 23.088 | 184248.8506 | 287404.0141 | 43.75 | 60
878703 | 2018-04-23 13:41 | 12.6332 | Oxy2 (PSt7-10) | 2018-04-04 12:20 | default | 136.9375 | μmol/L | 33.2517 | °C | 1010 | hPa | Humid | 35 | 0 | 0 | 23.088 | 184243.8981 | 287412.4036 | 43.75 | 60
878710 | 2018-04-23 13:41 | 12.6497 | Oxy2 (PSt7-10) | 2018-04-04 12:20 | default | 136.9367 | μmol/L | 33.2494 | °C | 1010 | hPa | Humid | 35 | 0 | 0 | 23.089 | 184241.8211 | 287399.151 | 43.75 | 60
878720 | 2018-04-23 13:41 | 12.6662 | Oxy2 (PSt7-10) | 2018-04-04 12:20 | default | 136.9341 | μmol/L | 33.255 | °C | 1010 | hPa | Humid | 35 | 0 | 0 | 23.087 | 184246.9276 | 287410.8181 | 43.75 | 60
878726 | 2018-04-23 13:41 | 12.6896 | Oxy2 (PSt7-10) | 2018-04-04 12:20 | default | 136.8619 | μmol/L | 33.2631 | °C | 1010 | hPa | Humid | 35 | 0 | 0 | 23.09 | 184264.9801 | 287420.7835 | 43.75 | 60
878738 | 2018-04-23 13:41 | 12.7057 | Oxy2 (PSt7-10) | 2018-04-04 12:20 | default | 136.9122 | μmol/L | 33.2497 | °C | 1010 | hPa | Humid | 35 | 0 | 0 | 23.091 | 184272.7093 | 287415.7691 | 43.75 | 60
878753 | 2018-04-23 13:41 | 12.7196 | Oxy2 (PSt7-10) | 2018-04-04 12:20 | default | 136.9218 | μmol/L | 33.2551 | °C | 1010 | hPa | Humid | 35 | 0 | 0 | 23.088 | 184241.2833 | 287400.1769 | 43.75 | 60
878758 | 2018-04-23 13:41 | 12.7332 | Oxy2 (PSt7-10) | 2018-04-04 12:20 | default | 136.9384 | μmol/L | 33.2414 | °C | 1010 | hPa | Humid | 35 | 0 | 0 | 23.092 | 184235.5724 | 287393.9537 | 43.75 | 60
878771 | 2018-04-23 13:41 | 12.7501 | Oxy2 (PSt7-10) | 2018-04-04 12:20 | default | 136.9285 | μmol/L | 33.2436 | °C | 1010 | hPa | Humid | 35 | 0 | 0 | 23.092 | 184244.41 | 287397.5643 | 43.75 | 60
878782 | 2018-04-23 13:41 | 12.7665 | Oxy2 (PSt7-10) | 2018-04-04 12:20 | default | 136.887 | μmol/L | 33.2627 | °C | 1010 | hPa | Humid | 35 | 0 | 0 | 23.088 | 184232.651 | 287395.5383 | 43.75 | 60
878793 | 2018-04-23 13:41 | 12.8027 | Oxy2 (PSt7-10) | 2018-04-04 12:20 | default | 136.9023 | μmol/L | 33.2594 | °C | 1010 | hPa | Humid | 35 | 0 | 0 | 23.088 | 184295.3976 | 287449.2694 | 43.75 | 60
878800 | 2018-04-23 13:41 | 12.8027 | Oxy2 (PSt7-10) | 2018-04-04 12:20 | default | 136.9249 | μmol/L | 33.2494 | °C | 1010 | hPa | Humid | 35 | 0 | 0 | 23.09 | 184226.0581 | 287389.1814 | 43.75 | 60
878810 | 2018-04-23 13:41 | 12.8175 | Oxy2 (PSt7-10) | 2018-04-04 12:20 | default | 136.9419 | μmol/L | 33.2407 | °C | 1010 | hPa | Humid | 35 | 0 | 0 | 23.092 | 184213.5838 | 287374.2028 | 43.75 | 60
878825 | 2018-04-23 13:41 | 12.8332 | Oxy2 (PSt7-10) | 2018-04-04 12:20 | default | 136.9362 | μmol/L | 33.2545 | °C | 1010 | hPa | Humid | 35 | 0 | 0 | 23.087 | 184208.4996 | 287375.8029 | 43.75 | 60
878832 | 2018-04-23 13:41 | 12.8498 | Oxy2 (PSt7-10) | 2018-04-04 12:20 | default | 136.9182 | μmol/L | 33.2458 | °C | 1010 | hPa | Humid | 35 | 0 | 0 | 23.092 | 184216.9056 | 287385.3923 | 43.75 | 60
878842 | 2018-04-23 13:41 | 12.866 | Oxy2 (PSt7-10) | 2018-04-04 12:20 | default | 136.9135 | μmol/L | 33.2494 | °C | 1010 | hPa | Humid | 35 | 0 | 0 | 23.091 | 184229.3192 | 287384.0508 | 43.75 | 60
878848 | 2018-04-23 13:41 | 12.8833 | Oxy2 (PSt7-10) | 2018-04-04 12:20 | default | 136.9717 | μmol/L | 33.2443 | °C | 1010 | hPa | Humid | 35 | 0 | 0 | 23.088 | 184237.7636 | 287395.8633 | 43.75 | 60
878858 | 2018-04-23 13:41 | 12.9 | Oxy2 (PSt7-10) | 2018-04-04 12:20 | default | 136.9383 | μmol/L | 33.2516 | °C | 1010 | hPa | Humid | 35 | 0 | 0 | 23.088 | 184239.3423 | 287391.5527 | 43.75 | 60
878869 | 2018-04-23 13:41 | 12.917 | Oxy2 (PSt7-10) | 2018-04-04 12:20 | default | 136.8666 | μmol/L | 33.2596 | °C | 1010 | hPa | Humid | 35 | 0 | 0 | 23.091 | 184242.3456 | 287393.1672 | 43.75 | 60
878883 | 2018-04-23 13:41 | 12.933 | Oxy2 (PSt7-10) | 2018-04-04 12:20 | default | 136.8727 | μmol/L | 33.2582 | °C | 1010 | hPa | Humid | 35 | 0 | 0 | 23.091 | 184236.0631 | 287382.4634 | 43.75 | 60
878889 | 2018-04-23 13:41 | 12.9498 | Oxy2 (PSt7-10) | 2018-04-04 12:20 | default | 136.8729 | μmol/L | 33.2582 | °C | 1010 | hPa | Humid | 35 | 0 | 0 | 23.091 | 184238.8427 | 287395.7223 | 43.75 | 60
878902 | 2018-04-23 13:41 | 12.9663 | Oxy2 (PSt7-10) | 2018-04-04 12:20 | default | 136.8826 | μmol/L | 33.2536 | °C | 1010 | hPa | Humid | 35 | 0 | 0 | 23.092 | 184231.3403 | 287390.9158 | 43.75 | 60
878908 | 2018-04-23 13:41 | 12.9831 | Oxy2 (PSt7-10) | 2018-04-04 12:20 | default | 136.8823 | μmol/L | 33.2536 | °C | 1010 | hPa | Humid | 35 | 0 | 0 | 23.092 | 184236.4652 | 287382.8424 | 43.75 | 60
878917 | 2018-04-23 13:41 | 12.9997 | Oxy2 (PSt7-10) | 2018-04-04 12:20 | default | 136.8685 | μmol/L | 33.2566 | °C | 1010 | hPa | Humid | 35 | 0 | 0 | 23.092 | 184235.3189 | 287388.5938 | 43.75 | 60
878930 | 2018-04-23 13:41 | 13.0164 | Oxy2 (PSt7-10) | 2018-04-04 12:20 | default | 136.9078 | μmol/L | 33.2481 | °C | 1010 | hPa | Humid | 35 | 0 | 0 | 23.092 | 184243.7996 | 287393.0717 | 43.75 | 60
878940 | 2018-04-23 13:41 | 13.0334 | Oxy2 (PSt7-10) | 2018-04-04 12:20 | default | 136.9069 | μmol/L | 33.2533 | °C | 1010 | hPa | Humid | 35 | 0 | 0 | 23.09 | 184240.0726 | 287399.0182 | 43.75 | 60
878948 | 2018-04-23 13:41 | 13.0494 | Oxy2 (PSt7-10) | 2018-04-04 12:20 | default | 136.8744 | μmol/L | 33.2579 | °C | 1010 | hPa | Humid | 35 | 0 | 0 | 23.091 | 184235.6584 | 287392.0689 | 43.75 | 60
878962 | 2018-04-23 13:41 | 13.0664 | Oxy2 (PSt7-10) | 2018-04-04 12:20 | default | 136.8356 | μmol/L | 33.2587 | °C | 1010 | hPa | Humid | 35 | 0 | 0 | 23.094 | 184248.3816 | 287393.0134 | 43.75 | 60
878970 | 2018-04-23 13:41 | 13.0832 | Oxy2 (PSt7-10) | 2018-04-04 12:20 | default | 136.8668 | μmol/L | 33.2671 | °C | 1010 | hPa | Humid | 35 | 0 | 0 | 23.088 | 184245.7592 | 287398.9253 | 43.75 | 60
878984 | 2018-04-23 13:41 | 13.0998 | Oxy2 (PSt7-10) | 2018-04-04 12:20 | default | 136.8292 | μmol/L | 33.2627 | °C | 1010 | hPa | Humid | 35 | 0 | 0 | 23.093 | 184238.3044 | 287393.9054 | 43.75 | 60
878986 | 2018-04-23 13:41 | 13.1166 | Oxy2 (PSt7-10) | 2018-04-04 12:20 | default | 136.9439 | μmol/L | 33.2453 | °C | 1010 | hPa | Humid | 35 | 0 | 0 | 23.09 | 184238.3228 | 287390.5139 | 43.75 | 60
879000 | 2018-04-23 13:41 | 13.1342 | Oxy2 (PSt7-10) | 2018-04-04 12:20 | default | 136.8673 | μmol/L | 33.2493 | °C | 1010 | hPa | Humid | 35 | 0 | 0 | 23.095 | 184241.7213 | 287393.2861 | 43.75 | 60
879012 | 2018-04-23 13:41 | 13.1509 | Oxy2 (PSt7-10) | 2018-04-04 12:20 | default | 136.8669 | μmol/L | 33.2519 | °C | 1010 | hPa | Humid | 35 | 0 | 0 | 23.094 | 184247.8941 | 287375.1988 | 43.75 | 60
879019 | 2018-04-23 13:41 | 13.1665 | Oxy2 (PSt7-10) | 2018-04-04 12:20 | default | 136.88 | μmol/L | 33.2516 | °C | 1010 | hPa | Humid | 35 | 0 | 0 | 23.093 | 184240.376 | 287385.6539 | 43.75 | 60
879027 | 2018-04-23 13:41 | 13.1828 | Oxy2 (PSt7-10) | 2018-04-04 12:20 | default | 136.9015 | μmol/L | 33.252 | °C | 1010 | hPa | Humid | 35 | 0 | 0 | 23.091 | 184243.0746 | 287389.1599 | 43.75 | 60
879043 | 2018-04-23 13:41 | 13.1995 | Oxy2 (PSt7-10) | 2018-04-04 12:20 | default | 136.9086 | μmol/L | 33.2479 | °C | 1010 | hPa | Humid | 35 | 0 | 0 | 23.092 | 184235.6855 | 287380.9445 | 43.75 | 60
879055 | 2018-04-23 13:41 | 13.216 | Oxy2 (PSt7-10) | 2018-04-04 12:20 | default | 136.8247 | μmol/L | 33.2661 | °C | 1010 | hPa | Humid | 35 | 0 | 0 | 23.092 | 184241.4785 | 287377.0497 | 43.75 | 60
879062 | 2018-04-23 13:41 | 13.2343 | Oxy2 (PSt7-10) | 2018-04-04 12:20 | default | 136.7728 | μmol/L | 33.2774 | °C | 1010 | hPa | Humid | 35 | 0 | 0 | 23.092 | 184247.076 | 287387.9161 | 43.75 | 60
879068 | 2018-04-23 13:41 | 13.2498 | Oxy2 (PSt7-10) | 2018-04-04 12:20 | default | 136.7659 | μmol/L | 33.2839 | °C | 1010 | hPa | Humid | 35 | 0 | 0 | 23.09 | 184246.5927 | 287376.6921 | 43.75 | 60
879082 | 2018-04-23 13:41 | 13.2661 | Oxy2 (PSt7-10) | 2018-04-04 12:20 | default | 136.9198 | μmol/L | 33.248 | °C | 1010 | hPa | Humid | 35 | 0 | 0 | 23.091 | 184244.064 | 287379.2438 | 43.75 | 60
879091 | 2018-04-23 13:41 | 13.2829 | Oxy2 (PSt7-10) | 2018-04-04 12:20 | default | 136.8014 | μmol/L | 33.2737 | °C | 1010 | hPa | Humid | 35 | 0 | 0 | 23.091 | 184248.0657 | 287380.739 | 43.75 | 60
879096 | 2018-04-23 13:41 | 13.2996 | Oxy2 (PSt7-10) | 2018-04-04 12:20 | default | 136.802 | μmol/L | 33.2635 | °C | 1010 | hPa | Humid | 35 | 0 | 0 | 23.095 | 184247.3699 | 287380.0828 | 43.75 | 60
879112 | 2018-04-23 13:41 | 13.3164 | Oxy2 (PSt7-10) | 2018-04-04 12:20 | default | 136.8064 | μmol/L | 33.2626 | °C | 1010 | hPa | Humid | 35 | 0 | 0 | 23.095 | 184245.2623 | 287391.0032 | 43.75 | 60
879120 | 2018-04-23 13:41 | 13.3334 | Oxy2 (PSt7-10) | 2018-04-04 12:20 | default | 136.8553 | μmol/L | 33.2519 | °C | 1010 | hPa | Humid | 35 | 0 | 0 | 23.095 | 184259.537 | 287395.5696 | 43.75 | 60
879131 | 2018-04-23 13:41 | 13.3515 | Oxy2 (PSt7-10) | 2018-04-04 12:20 | default | 136.8546 | μmol/L | 33.2546 | °C | 1010 | hPa | Humid | 35 | 0 | 0 | 23.094 | 184251.7632 | 287386.516 | 43.75 | 60
879138 | 2018-04-23 13:41 | 13.3659 | Oxy2 (PSt7-10) | 2018-04-04 12:20 | default | 136.8042 | μmol/L | 33.2656 | °C | 1010 | hPa | Humid | 35 | 0 | 0 | 23.094 | 184247.6729 | 287389.1595 | 43.75 | 60
879146 | 2018-04-23 13:41 | 13.3829 | Oxy2 (PSt7-10) | 2018-04-04 12:20 | default | 136.8783 | μmol/L | 33.2545 | °C | 1010 | hPa | Humid | 35 | 0 | 0 | 23.092 | 184239.1524 | 287383.2496 | 43.75 | 60
879163 | 2018-04-23 13:41 | 13.4012 | Oxy2 (PSt7-10) | 2018-04-04 12:20 | default | 136.8366 | μmol/L | 33.2585 | °C | 1010 | hPa | Humid | 35 | 0 | 0 | 23.094 | 184255.36 | 287396.3346 | 43.75 | 60
879166 | 2018-04-23 13:41 | 13.4162 | Oxy2 (PSt7-10) | 2018-04-04 12:20 | default | 136.8253 | μmol/L | 33.261 | °C | 1010 | hPa | Humid | 35 | 0 | 0 | 23.094 | 184238.035 | 287373.3936 | 43.75 | 60
879177 | 2018-04-23 13:41 | 13.4335 | Oxy2 (PSt7-10) | 2018-04-04 12:20 | default | 136.8363 | μmol/L | 33.2561 | °C | 1010 | hPa | Humid | 35 | 0 | 0 | 23.095 | 184238.6366 | 287377.9784 | 43.75 | 60
879189 | 2018-04-23 13:41 | 13.4501 | Oxy2 (PSt7-10) | 2018-04-04 12:20 | default | 136.8561 | μmol/L | 33.2543 | °C | 1010 | hPa | Humid | 35 | 0 | 0 | 23.094 | 184242.1449 | 287380.4753 | 43.75 | 60
879202 | 2018-04-23 13:41 | 13.4666 | Oxy2 (PSt7-10) | 2018-04-04 12:20 | default | 136.8406 | μmol/L | 33.2577 | °C | 1010 | hPa | Humid | 35 | 0 | 0 | 23.094 | 184240.341 | 287382.5403 | 43.75 | 60
879215 | 2018-04-23 13:41 | 13.4828 | Oxy2 (PSt7-10) | 2018-04-04 12:20 | default | 136.7796 | μmol/L | 33.2709 | °C | 1010 | hPa | Humid | 35 | 0 | 0 | 23.094 | 184245.5181 | 287385.8093 | 43.75 | 60
879216 | 2018-04-23 13:41 | 13.4999 | Oxy2 (PSt7-10) | 2018-04-04 12:20 | default | 136.8352 | μmol/L | 33.2588 | °C | 1010 | hPa | Humid | 35 | 0 | 0 | 23.094 | 184249.8243 | 287392.1174 | 43.75 | 60
879227 | 2018-04-23 13:42 | 13.5162 | Oxy2 (PSt7-10) | 2018-04-04 12:20 | default | 136.8609 | μmol/L | 33.2482 | °C | 1010 | hPa | Humid | 35 | 0 | 0 | 23.096 | 184261.2741 | 287395.6615 | 43.75 | 60
879238 | 2018-04-23 13:42 | 13.5333 | Oxy2 (PSt7-10) | 2018-04-04 12:20 | default | 136.9004 | μmol/L | 33.2421 | °C | 1010 | hPa | Humid | 35 | 0 | 0 | 23.095 | 184250.8618 | 287389.9974 | 43.75 | 60
879246 | 2018-04-23 13:42 | 13.5496 | Oxy2 (PSt7-10) | 2018-04-04 12:20 | default | 136.7476 | μmol/L | 33.2728 | °C | 1010 | hPa | Humid | 35 | 0 | 0 | 23.096 | 184239.9289 | 287395.8838 | 43.75 | 60
879257 | 2018-04-23 13:42 | 13.5662 | Oxy2 (PSt7-10) | 2018-04-04 12:20 | default | 136.7421 | μmol/L | 33.279 | °C | 1010 | hPa | Humid | 35 | 0 | 0 | 23.094 | 184243.2905 | 287369.927 | 43.75 | 60
879266 | 2018-04-23 13:42 | 13.5834 | Oxy2 (PSt7-10) | 2018-04-04 12:20 | default | 136.8398 | μmol/L | 33.2603 | °C | 1010 | hPa | Humid | 35 | 0 | 0 | 23.093 | 184256.2444 | 287389.6594 | 43.75 | 60
879285 | 2018-04-23 13:42 | 13.5998 | Oxy2 (PSt7-10) | 2018-04-04 12:20 | default | 136.8525 | μmol/L | 33.2551 | °C | 1010 | hPa | Humid | 35 | 0 | 0 | 23.094 | 184242.8316 | 287366.5956 | 43.75 | 60
879288 | 2018-04-23 13:42 | 13.6163 | Oxy2 (PSt7-10) | 2018-04-04 12:20 | default | 136.8418 | μmol/L | 33.2574 | °C | 1010 | hPa | Humid | 35 | 0 | 0 | 23.094 | 184242.1267 | 287363.7159 | 43.75 | 60
879302 | 2018-04-23 13:42 | 13.6331 | Oxy2 (PSt7-10) | 2018-04-04 12:20 | default | 136.7726 | μmol/L | 33.2699 | °C | 1010 | hPa | Humid | 35 | 0 | 0 | 23.095 | 184246.4123 | 287384.2645 | 43.75 | 60
879314 | 2018-04-23 13:42 | 13.6497 | Oxy2 (PSt7-10) | 2018-04-04 12:20 | default | 136.7853 | μmol/L | 33.2697 | °C | 1010 | hPa | Humid | 35 | 0 | 0 | 23.094 | 184246.3781 | 287378.9956 | 43.75 | 60
879318 | 2018-04-23 13:42 | 13.666 | Oxy2 (PSt7-10) | 2018-04-04 12:20 | default | 136.8653 | μmol/L | 33.2548 | °C | 1010 | hPa | Humid | 35 | 0 | 0 | 23.093 | 184238.9789 | 287380.4849 | 43.75 | 60
879332 | 2018-04-23 13:42 | 13.6841 | Oxy2 (PSt7-10) | 2018-04-04 12:20 | default | 136.8331 | μmol/L | 33.2568 | °C | 1010 | hPa | Humid | 35 | 0 | 0 | 23.095 | 184248.7044 | 287382.6926 | 43.75 | 60
879344 | 2018-04-23 13:42 | 13.7003 | Oxy2 (PSt7-10) | 2018-04-04 12:20 | default | 136.8121 | μmol/L | 33.2613 | °C | 1010 | hPa | Humid | 35 | 0 | 0 | 23.095 | 184241.0251 | 287364.1605 | 43.75 | 60
879350 | 2018-04-23 13:42 | 13.7162 | Oxy2 (PSt7-10) | 2018-04-04 12:20 | default | 136.8169 | μmol/L | 33.2603 | °C | 1010 | hPa | Humid | 35 | 0 | 0 | 23.095 | 184242.5919 | 287373.3744 | 43.75 | 60
879360 | 2018-04-23 13:42 | 13.7326 | Oxy2 (PSt7-10) | 2018-04-04 12:20 | default | 136.8216 | μmol/L | 33.2593 | °C | 1010 | hPa | Humid | 35 | 0 | 0 | 23.095 | 184238.3156 | 287363.1433 | 43.75 | 60
879366 | 2018-04-23 13:42 | 13.7493 | Oxy2 (PSt7-10) | 2018-04-04 12:20 | default | 136.8507 | μmol/L | 33.2555 | °C | 1010 | hPa | Humid | 35 | 0 | 0 | 23.094 | 184254.8667 | 287367.9429 | 43.75 | 60
879381 | 2018-04-23 13:42 | 13.7659 | Oxy2 (PSt7-10) | 2018-04-04 12:20 | default | 136.8082 | μmol/L | 33.2546 | °C | 1010 | hPa | Humid | 35 | 0 | 0 | 23.098 | 184251.8458 | 287373.6916 | 43.75 | 60
879391 | 2018-04-23 13:42 | 13.7833 | Oxy2 (PSt7-10) | 2018-04-04 12:20 | default | 136.8886 | μmol/L | 33.2497 | °C | 1010 | hPa | Humid | 35 | 0 | 0 | 23.093 | 184248.443 | 287381.099 | 43.75 | 60
879401 | 2018-04-23 13:42 | 13.8 | Oxy2 (PSt7-10) | 2018-04-04 12:20 | default | 136.9268 | μmol/L | 33.2465 | °C | 1010 | hPa | Humid | 35 | 0 | 0 | 23.091 | 184241.4876 | 287364.978 | 43.75 | 60
879410 | 2018-04-23 13:42 | 13.8168 | Oxy2 (PSt7-10) | 2018-04-04 12:20 | default | 136.885 | μmol/L | 33.248 | °C | 1010 | hPa | Humid | 35 | 0 | 0 | 23.094 | 184245.533 | 287380.2176 | 43.75 | 60
879420 | 2018-04-23 13:42 | 13.8332 | Oxy2 (PSt7-10) | 2018-04-04 12:20 | default | 136.8346 | μmol/L | 33.2615 | °C | 1010 | hPa | Humid | 35 | 0 | 0 | 23.093 | 184243.6409 | 287363.2399 | 43.75 | 60
879428 | 2018-04-23 13:42 | 13.8498 | Oxy2 (PSt7-10) | 2018-04-04 12:20 | default | 136.7645 | μmol/L | 33.2717 | °C | 1010 | hPa | Humid | 35 | 0 | 0 | 23.095 | 184255.7999 | 287373.3158 | 43.75 | 60
879440 | 2018-04-23 13:42 | 13.867 | Oxy2 (PSt7-10) | 2018-04-04 12:20 | default | 136.6967 | μmol/L | 33.2788 | °C | 1010 | hPa | Humid | 35 | 0 | 0 | 23.098 | 184254.6868 | 287378.2338 | 43.75 | 60
879451 | 2018-04-23 13:42 | 13.8832 | Oxy2 (PSt7-10) | 2018-04-04 12:20 | default | 136.8574 | μmol/L | 33.2565 | °C | 1010 | hPa | Humid | 35 | 0 | 0 | 23.093 | 184255.8436 | 287371.3555 | 43.75 | 60
879459 | 2018-04-23 13:42 | 13.8998 | Oxy2 (PSt7-10) | 2018-04-04 12:20 | default | 136.813 | μmol/L | 33.2561 | °C | 1010 | hPa | Humid | 35 | 0 | 0 | 23.097 | 184251.4927 | 287368.0632 | 43.75 | 60
879470 | 2018-04-23 13:42 | 13.9164 | Oxy2 (PSt7-10) | 2018-04-04 12:20 | default | 136.757 | μmol/L | 33.2733 | °C | 1010 | hPa | Humid | 35 | 0 | 0 | 23.095 | 184250.2892 | 287371.1336 | 43.75 | 60
879483 | 2018-04-23 13:42 | 13.9328 | Oxy2 (PSt7-10) | 2018-04-04 12:20 | default | 136.7957 | μmol/L | 33.2674 | °C | 1010 | hPa | Humid | 35 | 0 | 0 | 23.094 | 184252.2793 | 287351.8777 | 43.75 | 60
879490 | 2018-04-23 13:42 | 13.9501 | Oxy2 (PSt7-10) | 2018-04-04 12:20 | default | 136.7606 | μmol/L | 33.27 | °C | 1010 | hPa | Humid | 35 | 0 | 0 | 23.096 | 184249.7266 | 287360.2834 | 43.75 | 60
879502 | 2018-04-23 13:42 | 13.9662 | Oxy2 (PSt7-10) | 2018-04-04 12:20 | default | 136.8089 | μmol/L | 33.2645 | °C | 1010 | hPa | Humid | 35 | 0 | 0 | 23.094 | 184250.2402 | 287366.2401 | 43.75 | 60
879509 | 2018-04-23 13:42 | 13.9826 | Oxy2 (PSt7-10) | 2018-04-04 12:20 | default | 136.8154 | μmol/L | 33.2581 | °C | 1010 | hPa | Humid | 35 | 0 | 0 | 23.096 | 184251.055 | 287371.0614 | 43.75 | 60
879517 | 2018-04-23 13:42 | 13.9999 | Oxy2 (PSt7-10) | 2018-04-04 12:20 | default | 136.776 | μmol/L | 33.2641 | °C | 1010 | hPa | Humid | 35 | 0 | 0 | 23.097 | 184245.6437 | 287362.7463 | 43.75 | 60
879532 | 2018-04-23 13:42 | 14.0163 | Oxy2 (PSt7-10) | 2018-04-04 12:20 | default | 136.7722 | μmol/L | 33.2624 | °C | 1010 | hPa | Humid | 35 | 0 | 0 | 23.098 | 184255.3005 | 287367.3893 | 43.75 | 60
879543 | 2018-04-23 13:42 | 14.0337 | Oxy2 (PSt7-10) | 2018-04-04 12:20 | default | 136.8437 | μmol/L | 33.2494 | °C | 1010 | hPa | Humid | 35 | 0 | 0 | 23.097 | 184252.4517 | 287366.4047 | 43.75 | 60
879553 | 2018-04-23 13:42 | 14.0499 | Oxy2 (PSt7-10) | 2018-04-04 12:20 | default | 136.8031 | μmol/L | 33.2557 | °C | 1010 | hPa | Humid | 35 | 0 | 0 | 23.098 | 184243.2287 | 287360.6068 | 43.75 | 60
879562 | 2018-04-23 13:42 | 14.0665 | Oxy2 (PSt7-10) | 2018-04-04 12:20 | default | 136.7529 | μmol/L | 33.2717 | °C | 1010 | hPa | Humid | 35 | 0 | 0 | 23.096 | 184247.2631 | 287372.7909 | 43.75 | 60
879568 | 2018-04-23 13:42 | 14.0827 | Oxy2 (PSt7-10) | 2018-04-04 12:20 | default | 136.7608 | μmol/L | 33.27 | °C | 1010 | hPa | Humid | 35 | 0 | 0 | 23.096 | 184248.7116 | 287363.2414 | 43.75 | 60
879576 | 2018-04-23 13:42 | 14.0994 | Oxy2 (PSt7-10) | 2018-04-04 12:20 | default | 136.7733 | μmol/L | 33.2647 | °C | 1010 | hPa | Humid | 35 | 0 | 0 | 23.097 | 184240.6349 | 287358.0451 | 43.75 | 60
879591 | 2018-04-23 13:42 | 14.1161 | Oxy2 (PSt7-10) | 2018-04-04 12:20 | default | 136.8029 | μmol/L | 33.2583 | °C | 1010 | hPa | Humid | 35 | 0 | 0 | 23.097 | 184235.5572 | 287367.6912 | 43.75 | 60
879603 | 2018-04-23 13:42 | 14.133 | Oxy2 (PSt7-10) | 2018-04-04 12:20 | default | 136.755 | μmol/L | 33.2586 | °C | 1010 | hPa | Humid | 35 | 0 | 0 | 23.101 | 184256.202 | 287371.9653 | 43.75 | 60
879615 | 2018-04-23 13:42 | 14.1495 | Oxy2 (PSt7-10) | 2018-04-04 12:20 | default | 136.7576 | μmol/L | 33.2631 | °C | 1010 | hPa | Humid | 35 | 0 | 0 | 23.099 | 184239.5913 | 287369.8025 | 43.75 | 60
879617 | 2018-04-23 13:42 | 14.1663 | Oxy2 (PSt7-10) | 2018-04-04 12:20 | default | 136.7102 | μmol/L | 33.2809 | °C | 1010 | hPa | Humid | 35 | 0 | 0 | 23.096 | 184244.6027 | 287369.9536 | 43.75 | 60
879635 | 2018-04-23 13:42 | 14.1831 | Oxy2 (PSt7-10) | 2018-04-04 12:20 | default | 136.711 | μmol/L | 33.2808 | °C | 1010 | hPa | Humid | 35 | 0 | 0 | 23.096 | 184249.3208 | 287374.904 | 43.75 | 60
879637 | 2018-04-23 13:42 | 14.2003 | Oxy2 (PSt7-10) | 2018-04-04 12:20 | default | 136.7014 | μmol/L | 33.2753 | °C | 1010 | hPa | Humid | 35 | 0 | 0 | 23.099 | 184252.4605 | 287382.8001 | 43.75 | 60
879650 | 2018-04-23 13:42 | 14.2162 | Oxy2 (PSt7-10) | 2018-04-04 12:20 | default | 136.7314 | μmol/L | 33.2688 | °C | 1010 | hPa | Humid | 35 | 0 | 0 | 23.099 | 184247.9661 | 287379.4914 | 43.75 | 60
879656 | 2018-04-23 13:42 | 14.2328 | Oxy2 (PSt7-10) | 2018-04-04 12:20 | default | 136.7861 | μmol/L | 33.2619 | °C | 1010 | hPa | Humid | 35 | 0 | 0 | 23.097 | 184247.8942 | 287368.6026 | 43.75 | 60
879668 | 2018-04-23 13:42 | 14.2499 | Oxy2 (PSt7-10) | 2018-04-04 12:20 | default | 136.763 | μmol/L | 33.2619 | °C | 1010 | hPa | Humid | 35 | 0 | 0 | 23.099 | 184246.2673 | 287366.3791 | 43.75 | 60
879680 | 2018-04-23 13:42 | 14.2664 | Oxy2 (PSt7-10) | 2018-04-04 12:20 | default | 136.7364 | μmol/L | 33.2652 | °C | 1010 | hPa | Humid | 35 | 0 | 0 | 23.1 | 184246.1419 | 287372.7259 | 43.75 | 60
879689 | 2018-04-23 13:42 | 14.2832 | Oxy2 (PSt7-10) | 2018-04-04 12:20 | default | 136.7498 | μmol/L | 33.2673 | °C | 1010 | hPa | Humid | 35 | 0 | 0 | 23.098 | 184242.8896 | 287371.2944 | 43.75 | 60
879703 | 2018-04-23 13:42 | 14.2994 | Oxy2 (PSt7-10) | 2018-04-04 12:20 | default | 136.8126 | μmol/L | 33.2562 | °C | 1010 | hPa | Humid | 35 | 0 | 0 | 23.097 | 184240.7834 | 287366.4134 | 43.75 | 60
879707 | 2018-04-23 13:42 | 14.3166 | Oxy2 (PSt7-10) | 2018-04-04 12:20 | default | 136.8301 | μmol/L | 33.2574 | °C | 1010 | hPa | Humid | 35 | 0 | 0 | 23.095 | 184248.1378 | 287369.318 | 43.75 | 60
879719 | 2018-04-23 13:42 | 14.3328 | Oxy2 (PSt7-10) | 2018-04-04 12:20 | default | 136.7028 | μmol/L | 33.2775 | °C | 1010 | hPa | Humid | 35 | 0 | 0 | 23.098 | 184238.5265 | 287366.4711 | 43.75 | 60
879732 | 2018-04-23 13:42 | 14.351 | Oxy2 (PSt7-10) | 2018-04-04 12:20 | default | 136.7948 | μmol/L | 33.2575 | °C | 1010 | hPa | Humid | 35 | 0 | 0 | 23.098 | 184262.7193 | 287381.308 | 43.75 | 60
879743 | 2018-04-23 13:42 | 14.3664 | Oxy2 (PSt7-10) | 2018-04-04 12:20 | default | 136.7741 | μmol/L | 33.257 | °C | 1010 | hPa | Humid | 35 | 0 | 0 | 23.1 | 184241.9953 | 287362.3419 | 43.75 | 60
879746 | 2018-04-23 13:42 | 14.3829 | Oxy2 (PSt7-10) | 2018-04-04 12:20 | default | 136.7326 | μmol/L | 33.2685 | °C | 1010 | hPa | Humid | 35 | 0 | 0 | 23.099 | 184259.7287 | 287368.4215 | 43.75 | 60
879762 | 2018-04-23 13:42 | 14.4 | Oxy2 (PSt7-10) | 2018-04-04 12:20 | default | 136.7059 | μmol/L | 33.2693 | °C | 1010 | hPa | Humid | 35 | 0 | 0 | 23.101 | 184253.0241 | 287383.3838 | 43.75 | 60
879770 | 2018-04-23 13:42 | 14.416 | Oxy2 (PSt7-10) | 2018-04-04 12:20 | default | 136.7705 | μmol/L | 33.2628 | °C | 1010 | hPa | Humid | 35 | 0 | 0 | 23.098 | 184249.5178 | 287358.4163 | 43.75 | 60
879784 | 2018-04-23 13:42 | 14.4334 | Oxy2 (PSt7-10) | 2018-04-04 12:20 | default | 136.7814 | μmol/L | 33.263 | °C | 1010 | hPa | Humid | 35 | 0 | 0 | 23.097 | 184260.6063 | 287370.6473 | 43.75 | 60
879791 | 2018-04-23 13:42 | 14.4681 | Oxy2 (PSt7-10) | 2018-04-04 12:20 | default | 136.756 | μmol/L | 33.2634 | °C | 1010 | hPa | Humid | 35 | 0 | 0 | 23.099 | 184312.0412 | 287415.0663 | 43.75 | 60
879799 | 2018-04-23 13:42 | 14.4682 | Oxy2 (PSt7-10) | 2018-04-04 12:20 | default | 136.782 | μmol/L | 33.2628 | °C | 1010 | hPa | Humid | 35 | 0 | 0 | 23.097 | 184235.4541 | 287348.2811 | 43.75 | 60
879810 | 2018-04-23 13:42 | 14.4845 | Oxy2 (PSt7-10) | 2018-04-04 12:20 | default | 136.7354 | μmol/L | 33.2679 | °C | 1010 | hPa | Humid | 35 | 0 | 0 | 23.099 | 184211.6859 | 287324.3885 | 43.75 | 60
879819 | 2018-04-23 13:42 | 14.4998 | Oxy2 (PSt7-10) | 2018-04-04 12:20 | default | 136.6861 | μmol/L | 33.2811 | °C | 1010 | hPa | Humid | 35 | 0 | 0 | 23.098 | 184237.1969 | 287345.895 | 43.75 | 60
879829 | 2018-04-23 13:43 | 14.5164 | Oxy2 (PSt7-10) | 2018-04-04 12:20 | default | 136.6853 | μmol/L | 33.2763 | °C | 1010 | hPa | Humid | 35 | 0 | 0 | 23.1 | 184240.0141 | 287349.8346 | 43.75 | 60
879837 | 2018-04-23 13:43 | 14.5327 | Oxy2 (PSt7-10) | 2018-04-04 12:20 | default | 136.6938 | μmol/L | 33.2744 | °C | 1010 | hPa | Humid | 35 | 0 | 0 | 23.1 | 184244.8577 | 287348.3214 | 43.75 | 60
879853 | 2018-04-23 13:43 | 14.5502 | Oxy2 (PSt7-10) | 2018-04-04 12:20 | default | 136.7279 | μmol/L | 33.2721 | °C | 1010 | hPa | Humid | 35 | 0 | 0 | 23.098 | 184252.9816 | 287353.6147 | 43.75 | 60
879864 | 2018-04-23 13:43 | 14.5671 | Oxy2 (PSt7-10) | 2018-04-04 12:20 | default | 136.7086 | μmol/L | 33.2762 | °C | 1010 | hPa | Humid | 35 | 0 | 0 | 23.098 | 184261.401 | 287347.9283 | 43.75 | 60
879870 | 2018-04-23 13:43 | 14.5834 | Oxy2 (PSt7-10) | 2018-04-04 12:20 | default | 136.6699 | μmol/L | 33.2771 | °C | 1010 | hPa | Humid | 35 | 0 | 0 | 23.101 | 184252.9922 | 287352.3464 | 43.75 | 60
879878 | 2018-04-23 13:43 | 14.6 | Oxy2 (PSt7-10) | 2018-04-04 12:20 | default | 136.7487 | μmol/L | 33.2676 | °C | 1010 | hPa | Humid | 35 | 0 | 0 | 23.098 | 184258.0026 | 287347.6743 | 43.75 | 60
879893 | 2018-04-23 13:43 | 14.6169 | Oxy2 (PSt7-10) | 2018-04-04 12:20 | default | 136.7405 | μmol/L | 33.2744 | °C | 1010 | hPa | Humid | 35 | 0 | 0 | 23.096 | 184263.0537 | 287358.9808 | 43.75 | 60
879898 | 2018-04-23 13:43 | 14.6337 | Oxy2 (PSt7-10) | 2018-04-04 12:20 | default | 136.6872 | μmol/L | 33.2784 | °C | 1010 | hPa | Humid | 35 | 0 | 0 | 23.099 | 184259.2805 | 287346.4994 | 43.75 | 60
879906 | 2018-04-23 13:43 | 14.6494 | Oxy2 (PSt7-10) | 2018-04-04 12:20 | default | 136.7679 | μmol/L | 33.2659 | °C | 1010 | hPa | Humid | 35 | 0 | 0 | 23.097 | 184248.3755 | 287349.091 | 43.75 | 60
879918 | 2018-04-23 13:43 | 14.6667 | Oxy2 (PSt7-10) | 2018-04-04 12:20 | default | 136.7331 | μmol/L | 33.2734 | °C | 1010 | hPa | Humid | 35 | 0 | 0 | 23.097 | 184262.9504 | 287343.4504 | 43.75 | 60
879932 | 2018-04-23 13:43 | 14.6836 | Oxy2 (PSt7-10) | 2018-04-04 12:20 | default | 136.7833 | μmol/L | 33.2651 | °C | 1010 | hPa | Humid | 35 | 0 | 0 | 23.096 | 184258.8149 | 287362.0182 | 43.75 | 60
879940 | 2018-04-23 13:43 | 14.7001 | Oxy2 (PSt7-10) | 2018-04-04 12:20 | default | 136.6907 | μmol/L | 33.2751 | °C | 1010 | hPa | Humid | 35 | 0 | 0 | 23.1 | 184271.9544 | 287352.6792 | 43.75 | 60
879953 | 2018-04-23 13:43 | 14.716 | Oxy2 (PSt7-10) | 2018-04-04 12:20 | default | 136.6963 | μmol/L | 33.2714 | °C | 1010 | hPa | Humid | 35 | 0 | 0 | 23.101 | 184259.1851 | 287347.6913 | 43.75 | 60
879957 | 2018-04-23 13:43 | 14.7328 | Oxy2 (PSt7-10) | 2018-04-04 12:20 | default | 136.6816 | μmol/L | 33.2796 | °C | 1010 | hPa | Humid | 35 | 0 | 0 | 23.099 | 184260.1821 | 287337.3643 | 43.75 | 60
879966 | 2018-04-23 13:43 | 14.7502 | Oxy2 (PSt7-10) | 2018-04-04 12:20 | default | 136.7488 | μmol/L | 33.26 | °C | 1010 | hPa | Humid | 35 | 0 | 0 | 23.101 | 184265.1362 | 287358.2966 | 43.75 | 60
879978 | 2018-04-23 13:43 | 14.7666 | Oxy2 (PSt7-10) | 2018-04-04 12:20 | default | 136.7928 | μmol/L | 33.258 | °C | 1010 | hPa | Humid | 35 | 0 | 0 | 23.098 | 184261.2566 | 287343.9884 | 43.75 | 60
879991 | 2018-04-23 13:43 | 14.7829 | Oxy2 (PSt7-10) | 2018-04-04 12:20 | default | 136.73 | μmol/L | 33.2691 | °C | 1010 | hPa | Humid | 35 | 0 | 0 | 23.099 | 184259.6591 | 287339.7149 | 43.75 | 60
879997 | 2018-04-23 13:43 | 14.7994 | Oxy2 (PSt7-10) | 2018-04-04 12:20 | default | 136.6858 | μmol/L | 33.2711 | °C | 1010 | hPa | Humid | 35 | 0 | 0 | 23.102 | 184255.0622 | 287337.8916 | 43.75 | 60
880006 | 2018-04-23 13:43 | 14.8166 | Oxy2 (PSt7-10) | 2018-04-04 12:20 | default | 136.6389 | μmol/L | 33.2839 | °C | 1010 | hPa | Humid | 35 | 0 | 0 | 23.101 | 184263.457 | 287337.4187 | 43.75 | 60
880023 | 2018-04-23 13:43 | 14.833 | Oxy2 (PSt7-10) | 2018-04-04 12:20 | default | 136.6151 | μmol/L | 33.289 | °C | 1010 | hPa | Humid | 35 | 0 | 0 | 23.101 | 184262.1614 | 287343.1281 | 43.75 | 60
880028 | 2018-04-23 13:43 | 14.8496 | Oxy2 (PSt7-10) | 2018-04-04 12:20 | default | 136.7003 | μmol/L | 33.2781 | °C | 1010 | hPa | Humid | 35 | 0 | 0 | 23.098 | 184266.7071 | 287346.5677 | 43.75 | 60
880041 | 2018-04-23 13:43 | 14.8672 | Oxy2 (PSt7-10) | 2018-04-04 12:20 | default | 136.688 | μmol/L | 33.2732 | °C | 1010 | hPa | Humid | 35 | 0 | 0 | 23.101 | 184261.3809 | 287346.1658 | 43.75 | 60
880047 | 2018-04-23 13:43 | 14.8832 | Oxy2 (PSt7-10) | 2018-04-04 12:20 | default | 136.6394 | μmol/L | 33.2837 | °C | 1010 | hPa | Humid | 35 | 0 | 0 | 23.101 | 184255.1147 | 287339.4033 | 43.75 | 60
880062 | 2018-04-23 13:43 | 14.8998 | Oxy2 (PSt7-10) | 2018-04-04 12:20 | default | 136.6553 | μmol/L | 33.2778 | °C | 1010 | hPa | Humid | 35 | 0 | 0 | 23.102 | 184252.5573 | 287342.0502 | 43.75 | 60
880068 | 2018-04-23 13:43 | 14.9162 | Oxy2 (PSt7-10) | 2018-04-04 12:20 | default | 136.6384 | μmol/L | 33.2789 | °C | 1010 | hPa | Humid | 35 | 0 | 0 | 23.103 | 184247.9082 | 287347.8486 | 43.75 | 60
880078 | 2018-04-23 13:43 | 14.9328 | Oxy2 (PSt7-10) | 2018-04-04 12:20 | default | 136.6669 | μmol/L | 33.2727 | °C | 1010 | hPa | Humid | 35 | 0 | 0 | 23.103 | 184248.8142 | 287339.6786 | 43.75 | 60
880088 | 2018-04-23 13:43 | 14.9502 | Oxy2 (PSt7-10) | 2018-04-04 12:20 | default | 136.6795 | μmol/L | 33.2725 | °C | 1010 | hPa | Humid | 35 | 0 | 0 | 23.102 | 184267.7487 | 287344.5089 | 43.75 | 60
880102 | 2018-04-23 13:43 | 14.9666 | Oxy2 (PSt7-10) | 2018-04-04 12:20 | default | 136.6822 | μmol/L | 33.277 | °C | 1010 | hPa | Humid | 35 | 0 | 0 | 23.1 | 184244.2785 | 287334.1533 | 43.75 | 60
880115 | 2018-04-23 13:43 | 14.9829 | Oxy2 (PSt7-10) | 2018-04-04 12:20 | default | 136.5995 | μmol/L | 33.2874 | °C | 1010 | hPa | Humid | 35 | 0 | 0 | 23.103 | 184262.6805 | 287336.7535 | 43.75 | 60
880116 | 2018-04-23 13:43 | 14.9993 | Oxy2 (PSt7-10) | 2018-04-04 12:20 | default | 136.7044 | μmol/L | 33.2721 | °C | 1010 | hPa | Humid | 35 | 0 | 0 | 23.1 | 184264.2082 | 287344.9423 | 43.75 | 60
880129 | 2018-04-23 13:43 | 15.0166 | Oxy2 (PSt7-10) | 2018-04-04 12:20 | default | 136.6832 | μmol/L | 33.2742 | °C | 1010 | hPa | Humid | 35 | 0 | 0 | 23.101 | 184257.1256 | 287350.8364 | 43.75 | 60
880137 | 2018-04-23 13:43 | 15.0329 | Oxy2 (PSt7-10) | 2018-04-04 12:20 | default | 136.6502 | μmol/L | 33.2839 | °C | 1010 | hPa | Humid | 35 | 0 | 0 | 23.1 | 184253.4553 | 287330.1521 | 43.75 | 60
880146 | 2018-04-23 13:43 | 15.0498 | Oxy2 (PSt7-10) | 2018-04-04 12:20 | default | 136.6582 | μmol/L | 33.2771 | °C | 1010 | hPa | Humid | 35 | 0 | 0 | 23.102 | 184257.9303 | 287341.4439 | 43.75 | 60
880165 | 2018-04-23 13:43 | 15.0661 | Oxy2 (PSt7-10) | 2018-04-04 12:20 | default | 136.7115 | μmol/L | 33.2731 | °C | 1010 | hPa | Humid | 35 | 0 | 0 | 23.099 | 184254.1543 | 287341.6731 | 43.75 | 60
880173 | 2018-04-23 13:43 | 15.083 | Oxy2 (PSt7-10) | 2018-04-04 12:20 | default | 136.6924 | μmol/L | 33.2697 | °C | 1010 | hPa | Humid | 35 | 0 | 0 | 23.102 | 184259.0095 | 287338.5219 | 43.75 | 60
880183 | 2018-04-23 13:43 | 15.0996 | Oxy2 (PSt7-10) | 2018-04-04 12:20 | default | 136.7174 | μmol/L | 33.2744 | °C | 1010 | hPa | Humid | 35 | 0 | 0 | 23.098 | 184245.2822 | 287331.9557 | 43.75 | 60
880190 | 2018-04-23 13:43 | 15.1163 | Oxy2 (PSt7-10) | 2018-04-04 12:20 | default | 136.6902 | μmol/L | 33.2677 | °C | 1010 | hPa | Humid | 35 | 0 | 0 | 23.103 | 184254.9519 | 287337.1271 | 43.75 | 60
880197 | 2018-04-23 13:43 | 15.1332 | Oxy2 (PSt7-10) | 2018-04-04 12:20 | default | 136.6363 | μmol/L | 33.2869 | °C | 1010 | hPa | Humid | 35 | 0 | 0 | 23.1 | 184256.1004 | 287346.7135 | 43.75 | 60
880210 | 2018-04-23 13:43 | 15.1501 | Oxy2 (PSt7-10) | 2018-04-04 12:20 | default | 136.6219 | μmol/L | 33.285 | °C | 1010 | hPa | Humid | 35 | 0 | 0 | 23.102 | 184241.2965 | 287325.9801 | 43.75 | 60
880220 | 2018-04-23 13:43 | 15.1668 | Oxy2 (PSt7-10) | 2018-04-04 12:20 | default | 136.6497 | μmol/L | 33.279 | °C | 1010 | hPa | Humid | 35 | 0 | 0 | 23.102 | 184247.1006 | 287327.4252 | 43.75 | 60
880230 | 2018-04-23 13:43 | 15.1829 | Oxy2 (PSt7-10) | 2018-04-04 12:20 | default | 136.6468 | μmol/L | 33.2746 | °C | 1010 | hPa | Humid | 35 | 0 | 0 | 23.104 | 184258.2423 | 287329.9675 | 43.75 | 60
880245 | 2018-04-23 13:43 | 15.1994 | Oxy2 (PSt7-10) | 2018-04-04 12:20 | default | 136.6382 | μmol/L | 33.2815 | °C | 1010 | hPa | Humid | 35 | 0 | 0 | 23.102 | 184255.6525 | 287333.6142 | 43.75 | 60
880254 | 2018-04-23 13:43 | 15.2172 | Oxy2 (PSt7-10) | 2018-04-04 12:20 | default | 136.6817 | μmol/L | 33.2746 | °C | 1010 | hPa | Humid | 35 | 0 | 0 | 23.101 | 184249.1768 | 287325.8319 | 43.75 | 60
880256 | 2018-04-23 13:43 | 15.2328 | Oxy2 (PSt7-10) | 2018-04-04 12:20 | default | 136.6781 | μmol/L | 33.2753 | °C | 1010 | hPa | Humid | 35 | 0 | 0 | 23.101 | 184252.2977 | 287328.5394 | 43.75 | 60
880270 | 2018-04-23 13:43 | 15.2497 | Oxy2 (PSt7-10) | 2018-04-04 12:20 | default | 136.7097 | μmol/L | 33.2634 | °C | 1010 | hPa | Humid | 35 | 0 | 0 | 23.103 | 184258.8038 | 287329.8138 | 43.75 | 60
880280 | 2018-04-23 13:43 | 15.2663 | Oxy2 (PSt7-10) | 2018-04-04 12:20 | default | 136.7641 | μmol/L | 33.2566 | °C | 1010 | hPa | Humid | 35 | 0 | 0 | 23.101 | 184261.3137 | 287328.0939 | 43.75 | 60
880292 | 2018-04-23 13:43 | 15.2833 | Oxy2 (PSt7-10) | 2018-04-04 12:20 | default | 136.575 | μmol/L | 33.2877 | °C | 1010 | hPa | Humid | 35 | 0 | 0 | 23.105 | 184258.2825 | 287322.5647 | 43.75 | 60
880300 | 2018-04-23 13:43 | 15.2996 | Oxy2 (PSt7-10) | 2018-04-04 12:20 | default | 136.638 | μmol/L | 33.2815 | °C | 1010 | hPa | Humid | 35 | 0 | 0 | 23.102 | 184274.7354 | 287339.6671 | 43.75 | 60
880309 | 2018-04-23 13:43 | 15.3163 | Oxy2 (PSt7-10) | 2018-04-04 12:20 | default | 136.6314 | μmol/L | 33.2805 | °C | 1010 | hPa | Humid | 35 | 0 | 0 | 23.103 | 184266.4768 | 287345.0269 | 43.75 | 60
880323 | 2018-04-23 13:43 | 15.3326 | Oxy2 (PSt7-10) | 2018-04-04 12:20 | default | 136.6421 | μmol/L | 33.2806 | °C | 1010 | hPa | Humid | 35 | 0 | 0 | 23.102 | 184249.6578 | 287338.8417 | 43.75 | 60
880332 | 2018-04-23 13:43 | 15.3497 | Oxy2 (PSt7-10) | 2018-04-04 12:20 | default | 136.703 | μmol/L | 33.2699 | °C | 1010 | hPa | Humid | 35 | 0 | 0 | 23.101 | 184271.4687 | 287336.3264 | 43.75 | 60