## Devices
Name | Type | Serial | FW-Version | Channels
SABD0001000008 | OXY-10 ST | SABD0001000008 | AAV1.0.0.11 | 10

## Sensors
Name | Analyte | Sensor ID | Sensor Type | Batch ID | Lot Nr | Created on
Oxy1 | O2 | 110166744 | PSt7-10 | 000000-000 | 0000-00 | 2018-04-04 12:40

## Oxygen Calibrations
Sensor | Calibration Date | Cal0 [°] | T0 | T0 Unit | Cal2nd [°] | T2nd | T2nd Unit | pATM | pATM Unit | O2Cal2nd | O2Cal2nd Unit | Environment | f1 | m | dKSV1 | dKSV2 | dPhi1 | dPhi2 | Is PreSens Calibration
Oxy1 (PSt7-10) | 2018-04-04 12:40 | 55.49 | 20 | °C | 21.97 | 20 | °C | 976 | hPa | 100 | %a.s. | Humid | 0.861 | 13.56 | 0.00035 | 0 | -0.02617 | 0 | FALSE

## Annotations
Date | Delta T [min] | Device | Channel | User | Annotation

## Info
Software Version | 2.1.0.443
Exported at | 2018-04-09 11:39

## SABD0001000008, Ch 1
Id | Date | Delta T [min] | Sensor | Calibration | User | Oxygen | Oxygen Unit | Temperature | Temperature Unit | Pressure | Pressure Unit | Mode | Salinity [pmil] | User Signal Intensity | Error | Phase [°] | Amplitude [µV] | Reference Amplitude [µV] | Signal LED Current | Reference LED Current | Battery [V]
22999 | 2018-04-09 10:55 | 0 | Oxy1 (PSt7-10) | 2018-04-04 12:40 | default | 178.6673 | μmol/L | 26.4615 | °C | 1005 | hPa | Humid | 35 | 0 | 0 | 22.336 | 94479.5029 | 315450.0203 | 30.8691 | 95
23000 | 2018-04-09 10:55 | 0.012784 | Oxy1 (PSt7-10) | 2018-04-04 12:40 | default | 178.69 | μmol/L | 26.4571 | °C | 1005 | hPa | Humid | 35 | 0 | 0 | 22.336 | 94449.9376 | 315367.4526 | 30.8691 | 95
23001 | 2018-04-09 10:55 | 0.029802 | Oxy1 (PSt7-10) | 2018-04-04 12:40 | default | 178.7077 | μmol/L | 26.4567 | °C | 1005 | hPa | Humid | 35 | 0 | 0 | 22.335 | 94439.1333 | 315335.7494 | 30.8691 | 95
23002 | 2018-04-09 10:55 | 0.046519 | Oxy1 (PSt7-10) | 2018-04-04 12:40 | default | 178.6298 | μmol/L | 26.4686 | °C | 1005 | hPa | Humid | 35 | 0 | 0 | 22.336 | 94433.6066 | 315324.5578 | 30.8691 | 95
23004 | 2018-04-09 10:55 | 0.06337 | Oxy1 (PSt7-10) | 2018-04-04 12:40 | default | 178.6543 | μmol/L | 26.461 | °C | 1005 | hPa | Humid | 35 | 0 | 0 | 22.337 | 94422.7273 | 315309.4111 | 30.8691 | 95
23005 | 2018-04-09 10:55 | 0.080071 | Oxy1 (PSt7-10) | 2018-04-04 12:40 | default | 178.7249 | μmol/L | 26.4534 | °C | 1005 | hPa | Humid | 35 | 0 | 0 | 22.335 | 94420.5577 | 315293.6367 | 30.8691 | 95
23009 | 2018-04-09 10:55 | 0.097006 | Oxy1 (PSt7-10) | 2018-04-04 12:40 | default | 178.6132 | μmol/L | 26.4689 | °C | 1005 | hPa | Humid | 35 | 0 | 0 | 22.337 | 94415.6426 | 315298.1834 | 30.8691 | 95
23012 | 2018-04-09 10:55 | 0.11377 | Oxy1 (PSt7-10) | 2018-04-04 12:40 | default | 178.6078 | μmol/L | 26.4699 | °C | 1005 | hPa | Humid | 35 | 0 | 0 | 22.337 | 94419.2691 | 315302.3213 | 30.8691 | 95
23014 | 2018-04-09 10:55 | 0.13016 | Oxy1 (PSt7-10) | 2018-04-04 12:40 | default | 178.5738 | μmol/L | 26.4735 | °C | 1005 | hPa | Humid | 35 | 0 | 0 | 22.338 | 94411.2207 | 315272.8352 | 30.8691 | 95
23019 | 2018-04-09 10:55 | 0.14667 | Oxy1 (PSt7-10) | 2018-04-04 12:40 | default | 178.6312 | μmol/L | 26.4596 | °C | 1005 | hPa | Humid | 35 | 0 | 0 | 22.339 | 94404.262 | 315277.6972 | 30.8691 | 95
23023 | 2018-04-09 10:55 | 0.16544 | Oxy1 (PSt7-10) | 2018-04-04 12:40 | default | 178.531 | μmol/L | 26.4641 | °C | 1005 | hPa | Humid | 35 | 0 | 0 | 22.344 | 94420.7838 | 315294.4771 | 30.8691 | 95
23029 | 2018-04-09 10:55 | 0.18003 | Oxy1 (PSt7-10) | 2018-04-04 12:40 | default | 178.4869 | μmol/L | 26.4725 | °C | 1005 | hPa | Humid | 35 | 0 | 0 | 22.344 | 94408.4731 | 315260.5553 | 30.8691 | 95
23033 | 2018-04-09 10:55 | 0.19694 | Oxy1 (PSt7-10) | 2018-04-04 12:40 | default | 178.5905 | μmol/L | 26.4644 | °C | 1005 | hPa | Humid | 35 | 0 | 0 | 22.34 | 94412.2995 | 315271.8777 | 30.8691 | 95
23042 | 2018-04-09 10:55 | 0.21311 | Oxy1 (PSt7-10) | 2018-04-04 12:40 | default | 178.5529 | μmol/L | 26.4628 | °C | 1005 | hPa | Humid | 35 | 0 | 0 | 22.343 | 94407.0411 | 315273.1802 | 30.8691 | 95
23047 | 2018-04-09 10:55 | 0.22978 | Oxy1 (PSt7-10) | 2018-04-04 12:40 | default | 178.6438 | μmol/L | 26.4513 | °C | 1005 | hPa | Humid | 35 | 0 | 0 | 22.341 | 94401.2186 | 315270.553 | 30.8691 | 95
23056 | 2018-04-09 10:55 | 0.24616 | Oxy1 (PSt7-10) | 2018-04-04 12:40 | default | 178.5774 | μmol/L | 26.4611 | °C | 1005 | hPa | Humid | 35 | 0 | 0 | 22.342 | 94406.0122 | 315259.5917 | 30.8691 | 95
23066 | 2018-04-09 10:55 | 0.26436 | Oxy1 (PSt7-10) | 2018-04-04 12:40 | default | 178.5897 | μmol/L | 26.4616 | °C | 1005 | hPa | Humid | 35 | 0 | 0 | 22.341 | 94398.0529 | 315265.8316 | 30.8691 | 95
23076 | 2018-04-09 10:55 | 0.27975 | Oxy1 (PSt7-10) | 2018-04-04 12:40 | default | 178.5241 | μmol/L | 26.4624 | °C | 1005 | hPa | Humid | 35 | 0 | 0 | 22.345 | 94395.3629 | 315251.919 | 30.8691 | 95
23083 | 2018-04-09 10:55 | 0.29708 | Oxy1 (PSt7-10) | 2018-04-04 12:40 | default | 178.5672 | μmol/L | 26.4659 | °C | 1005 | hPa | Humid | 35 | 0 | 0 | 22.341 | 94407.0734 | 315255.0587 | 30.8691 | 95
23091 | 2018-04-09 10:55 | 0.3129 | Oxy1 (PSt7-10) | 2018-04-04 12:40 | default | 178.521 | μmol/L | 26.463 | °C | 1005 | hPa | Humid | 35 | 0 | 0 | 22.345 | 94403.4845 | 315254.3983 | 30.8691 | 95
23101 | 2018-04-09 10:55 | 0.33022 | Oxy1 (PSt7-10) | 2018-04-04 12:40 | default | 178.5248 | μmol/L | 26.4653 | °C | 1005 | hPa | Humid | 35 | 0 | 0 | 22.344 | 94399.6777 | 315253.5706 | 30.8691 | 95
23109 | 2018-04-09 10:55 | 0.34619 | Oxy1 (PSt7-10) | 2018-04-04 12:40 | default | 178.5822 | μmol/L | 26.4543 | °C | 1005 | hPa | Humid | 35 | 0 | 0 | 22.344 | 94402.4235 | 315258.6192 | 30.8691 | 95
23126 | 2018-04-09 10:55 | 0.36292 | Oxy1 (PSt7-10) | 2018-04-04 12:40 | default | 178.5858 | μmol/L | 26.4536 | °C | 1005 | hPa | Humid | 35 | 0 | 0 | 22.344 | 94399.3747 | 315250.9385 | 30.8691 | 95
23133 | 2018-04-09 10:55 | 0.38025 | Oxy1 (PSt7-10) | 2018-04-04 12:40 | default | 178.6408 | μmol/L | 26.4489 | °C | 1005 | hPa | Humid | 35 | 0 | 0 | 22.342 | 94394.7028 | 315247.7937 | 30.8691 | 95
23142 | 2018-04-09 10:55 | 0.39632 | Oxy1 (PSt7-10) | 2018-04-04 12:40 | default | 178.6004 | μmol/L | 26.4508 | °C | 1005 | hPa | Humid | 35 | 0 | 0 | 22.344 | 94400.2519 | 315242.7071 | 30.8691 | 95
23156 | 2018-04-09 10:55 | 0.41402 | Oxy1 (PSt7-10) | 2018-04-04 12:40 | default | 178.4866 | μmol/L | 26.4726 | °C | 1005 | hPa | Humid | 35 | 0 | 0 | 22.344 | 94394.3041 | 315245.0315 | 30.8691 | 95
23161 | 2018-04-09 10:55 | 0.43017 | Oxy1 (PSt7-10) | 2018-04-04 12:40 | default | 178.4802 | μmol/L | 26.4709 | °C | 1005 | hPa | Humid | 35 | 0 | 0 | 22.345 | 94392.0597 | 315253.227 | 30.8691 | 95
23176 | 2018-04-09 10:55 | 0.44671 | Oxy1 (PSt7-10) | 2018-04-04 12:40 | default | 178.5198 | μmol/L | 26.4603 | °C | 1005 | hPa | Humid | 35 | 0 | 0 | 22.346 | 94407.0227 | 315252.3391 | 30.8691 | 95
23185 | 2018-04-09 10:55 | 0.46353 | Oxy1 (PSt7-10) | 2018-04-04 12:40 | default | 178.616 | μmol/L | 26.4566 | °C | 1005 | hPa | Humid | 35 | 0 | 0 | 22.341 | 94396.6689 | 315248.3682 | 30.8691 | 95
23195 | 2018-04-09 10:55 | 0.48034 | Oxy1 (PSt7-10) | 2018-04-04 12:40 | default | 178.4716 | μmol/L | 26.4637 | °C | 1005 | hPa | Humid | 35 | 0 | 0 | 22.348 | 94393.4589 | 315251.3696 | 30.8691 | 95
23197 | 2018-04-09 10:55 | 0.49671 | Oxy1 (PSt7-10) | 2018-04-04 12:40 | default | 178.4425 | μmol/L | 26.4605 | °C | 1005 | hPa | Humid | 35 | 0 | 0 | 22.351 | 94395.4344 | 315243.9288 | 30.8691 | 95
23212 | 2018-04-09 10:55 | 0.51303 | Oxy1 (PSt7-10) | 2018-04-04 12:40 | default | 178.4917 | μmol/L | 26.4628 | °C | 1005 | hPa | Humid | 35 | 0 | 0 | 22.347 | 94394.3287 | 315238.9594 | 30.8691 | 95
23218 | 2018-04-09 10:55 | 0.52976 | Oxy1 (PSt7-10) | 2018-04-04 12:40 | default | 178.4784 | μmol/L | 26.4565 | °C | 1005 | hPa | Humid | 35 | 0 | 0 | 22.35 | 94398.8516 | 315246.781 | 30.8691 | 95
23231 | 2018-04-09 10:55 | 0.54686 | Oxy1 (PSt7-10) | 2018-04-04 12:40 | default | 178.5832 | μmol/L | 26.4511 | °C | 1005 | hPa | Humid | 35 | 0 | 0 | 22.345 | 94393.5541 | 315238.5501 | 30.8691 | 95
23243 | 2018-04-09 10:55 | 0.5629 | Oxy1 (PSt7-10) | 2018-04-04 12:40 | default | 178.4363 | μmol/L | 26.4646 | °C | 1005 | hPa | Humid | 35 | 0 | 0 | 22.35 | 94385.2722 | 315219.8331 | 30.8691 | 95
23254 | 2018-04-09 10:55 | 0.5797 | Oxy1 (PSt7-10) | 2018-04-04 12:40 | default | 178.5124 | μmol/L | 26.4647 | °C | 1005 | hPa | Humid | 35 | 0 | 0 | 22.345 | 94383.9967 | 315221.5418 | 30.8691 | 95
23262 | 2018-04-09 10:55 | 0.59693 | Oxy1 (PSt7-10) | 2018-04-04 12:40 | default | 178.4473 | μmol/L | 26.4654 | °C | 1005 | hPa | Humid | 35 | 0 | 0 | 22.349 | 94386.1858 | 315223.085 | 30.8691 | 95
23275 | 2018-04-09 10:56 | 0.613 | Oxy1 (PSt7-10) | 2018-04-04 12:40 | default | 178.4185 | μmol/L | 26.465 | °C | 1005 | hPa | Humid | 35 | 0 | 0 | 22.351 | 94386.5231 | 315215.776 | 30.8691 | 95
23285 | 2018-04-09 10:56 | 0.62972 | Oxy1 (PSt7-10) | 2018-04-04 12:40 | default | 178.5118 | μmol/L | 26.4619 | °C | 1005 | hPa | Humid | 35 | 0 | 0 | 22.346 | 94390.0877 | 315213.9681 | 30.8691 | 95
23294 | 2018-04-09 10:56 | 0.64702 | Oxy1 (PSt7-10) | 2018-04-04 12:40 | default | 178.5227 | μmol/L | 26.4568 | °C | 1005 | hPa | Humid | 35 | 0 | 0 | 22.347 | 94390.5936 | 315225.6332 | 30.8691 | 95
23302 | 2018-04-09 10:56 | 0.66349 | Oxy1 (PSt7-10) | 2018-04-04 12:40 | default | 178.4709 | μmol/L | 26.4579 | °C | 1005 | hPa | Humid | 35 | 0 | 0 | 22.35 | 94389.5955 | 315215.2536 | 30.8691 | 95
23308 | 2018-04-09 10:56 | 0.67954 | Oxy1 (PSt7-10) | 2018-04-04 12:40 | default | 178.4597 | μmol/L | 26.466 | °C | 1005 | hPa | Humid | 35 | 0 | 0 | 22.348 | 94391.1315 | 315208.9346 | 30.8691 | 95
23318 | 2018-04-09 10:56 | 0.69652 | Oxy1 (PSt7-10) | 2018-04-04 12:40 | default | 178.4587 | μmol/L | 26.4544 | °C | 1005 | hPa | Humid | 35 | 0 | 0 | 22.352 | 94389.2553 | 315230.1971 | 30.8691 | 95
23335 | 2018-04-09 10:56 | 0.71352 | Oxy1 (PSt7-10) | 2018-04-04 12:40 | default | 178.4919 | μmol/L | 26.4451 | °C | 1005 | hPa | Humid | 35 | 0 | 0 | 22.353 | 94396.0576 | 315219.944 | 30.8691 | 95
23345 | 2018-04-09 10:56 | 0.72999 | Oxy1 (PSt7-10) | 2018-04-04 12:40 | default | 178.3234 | μmol/L | 26.4774 | °C | 1005 | hPa | Humid | 35 | 0 | 0 | 22.353 | 94389.8936 | 315213.8542 | 30.8691 | 95
23355 | 2018-04-09 10:56 | 0.74688 | Oxy1 (PSt7-10) | 2018-04-04 12:40 | default | 178.5348 | μmol/L | 26.4516 | °C | 1005 | hPa | Humid | 35 | 0 | 0 | 22.348 | 94380.1235 | 315220.3833 | 30.8691 | 95
23365 | 2018-04-09 10:56 | 0.76351 | Oxy1 (PSt7-10) | 2018-04-04 12:40 | default | 178.4185 | μmol/L | 26.4562 | °C | 1005 | hPa | Humid | 35 | 0 | 0 | 22.354 | 94385.1161 | 315212.7439 | 30.8691 | 95
23376 | 2018-04-09 10:56 | 0.77979 | Oxy1 (PSt7-10) | 2018-04-04 12:40 | default | 178.4401 | μmol/L | 26.4638 | °C | 1005 | hPa | Humid | 35 | 0 | 0 | 22.35 | 94383.3941 | 315213.9055 | 30.8691 | 95
23385 | 2018-04-09 10:56 | 0.79636 | Oxy1 (PSt7-10) | 2018-04-04 12:40 | default | 178.4936 | μmol/L | 26.4507 | °C | 1005 | hPa | Humid | 35 | 0 | 0 | 22.351 | 94385.5984 | 315208.7421 | 30.8691 | 95
23391 | 2018-04-09 10:56 | 0.81306 | Oxy1 (PSt7-10) | 2018-04-04 12:40 | default | 178.5479 | μmol/L | 26.4579 | °C | 1005 | hPa | Humid | 35 | 0 | 0 | 22.345 | 94386.2957 | 315207.2798 | 30.8691 | 95
23401 | 2018-04-09 10:56 | 0.83011 | Oxy1 (PSt7-10) | 2018-04-04 12:40 | default | 178.3566 | μmol/L | 26.4593 | °C | 1005 | hPa | Humid | 35 | 0 | 0 | 22.357 | 94383.8601 | 315206.2174 | 30.8691 | 95
23412 | 2018-04-09 10:56 | 0.84646 | Oxy1 (PSt7-10) | 2018-04-04 12:40 | default | 178.4653 | μmol/L | 26.459 | °C | 1005 | hPa | Humid | 35 | 0 | 0 | 22.35 | 94387.5325 | 315209.2506 | 30.8691 | 95
23421 | 2018-04-09 10:56 | 0.86348 | Oxy1 (PSt7-10) | 2018-04-04 12:40 | default | 178.3184 | μmol/L | 26.4637 | °C | 1005 | hPa | Humid | 35 | 0 | 0 | 22.358 | 94383.1942 | 315208.8547 | 30.8691 | 95
23433 | 2018-04-09 10:56 | 0.87977 | Oxy1 (PSt7-10) | 2018-04-04 12:40 | default | 178.3713 | μmol/L | 26.4653 | °C | 1005 | hPa | Humid | 35 | 0 | 0 | 22.354 | 94381.3584 | 315202.8726 | 30.8691 | 95
23443 | 2018-04-09 10:56 | 0.89632 | Oxy1 (PSt7-10) | 2018-04-04 12:40 | default | 178.4803 | μmol/L | 26.4473 | °C | 1005 | hPa | Humid | 35 | 0 | 0 | 22.353 | 94383.3867 | 315213.7805 | 30.8691 | 95
23455 | 2018-04-09 10:56 | 0.91302 | Oxy1 (PSt7-10) | 2018-04-04 12:40 | default | 178.4181 | μmol/L | 26.4534 | °C | 1005 | hPa | Humid | 35 | 0 | 0 | 22.355 | 94381.2069 | 315196.0252 | 30.8691 | 95
23465 | 2018-04-09 10:56 | 0.92995 | Oxy1 (PSt7-10) | 2018-04-04 12:40 | default | 178.4487 | μmol/L | 26.4475 | °C | 1005 | hPa | Humid | 35 | 0 | 0 | 22.355 | 94380.1264 | 315207.5955 | 30.8691 | 95
23475 | 2018-04-09 10:56 | 0.94705 | Oxy1 (PSt7-10) | 2018-04-04 12:40 | default | 178.5525 | μmol/L | 26.4453 | °C | 1005 | hPa | Humid | 35 | 0 | 0 | 22.349 | 94380.8455 | 315203.7335 | 30.8691 | 95
23480 | 2018-04-09 10:56 | 0.96284 | Oxy1 (PSt7-10) | 2018-04-04 12:40 | default | 178.482 | μmol/L | 26.4499 | °C | 1005 | hPa | Humid | 35 | 0 | 0 | 22.352 | 94373.8607 | 315203.7557 | 30.8691 | 95
23491 | 2018-04-09 10:56 | 0.97966 | Oxy1 (PSt7-10) | 2018-04-04 12:40 | default | 178.516 | μmol/L | 26.4581 | °C | 1005 | hPa | Humid | 35 | 0 | 0 | 22.347 | 94380.3047 | 315202.2125 | 30.8691 | 95
23499 | 2018-04-09 10:56 | 0.99671 | Oxy1 (PSt7-10) | 2018-04-04 12:40 | default | 178.4475 | μmol/L | 26.4477 | °C | 1005 | hPa | Humid | 35 | 0 | 0 | 22.355 | 94381.3539 | 315197.355 | 30.8691 | 95
23516 | 2018-04-09 10:56 | 1.0137 | Oxy1 (PSt7-10) | 2018-04-04 12:40 | default | 178.4587 | μmol/L | 26.4515 | °C | 1005 | hPa | Humid | 35 | 0 | 0 | 22.353 | 94382.1426 | 315205.1222 | 30.8691 | 95
23522 | 2018-04-09 10:56 | 1.0295 | Oxy1 (PSt7-10) | 2018-04-04 12:40 | default | 178.4443 | μmol/L | 26.4513 | °C | 1005 | hPa | Humid | 35 | 0 | 0 | 22.354 | 94375.7575 | 315195.6713 | 30.8691 | 95
23527 | 2018-04-09 10:56 | 1.0466 | Oxy1 (PSt7-10) | 2018-04-04 12:40 | default | 178.4274 | μmol/L | 26.4575 | °C | 1005 | hPa | Humid | 35 | 0 | 0 | 22.353 | 94387.3988 | 315200.2007 | 30.8691 | 95
23546 | 2018-04-09 10:56 | 1.0646 | Oxy1 (PSt7-10) | 2018-04-04 12:40 | default | 178.325 | μmol/L | 26.4653 | °C | 1005 | hPa | Humid | 35 | 0 | 0 | 22.357 | 94386.0027 | 315218.3803 | 30.8691 | 95
23551 | 2018-04-09 10:56 | 1.08 | Oxy1 (PSt7-10) | 2018-04-04 12:40 | default | 178.3647 | μmol/L | 26.4577 | °C | 1005 | hPa | Humid | 35 | 0 | 0 | 22.357 | 94382.616 | 315208.6007 | 30.8691 | 95
23564 | 2018-04-09 10:56 | 1.0963 | Oxy1 (PSt7-10) | 2018-04-04 12:40 | default | 178.4655 | μmol/L | 26.4531 | °C | 1005 | hPa | Humid | 35 | 0 | 0 | 22.352 | 94386.6415 | 315198.856 | 30.8691 | 95
23572 | 2018-04-09 10:56 | 1.1136 | Oxy1 (PSt7-10) | 2018-04-04 12:40 | default | 178.4514 | μmol/L | 26.4587 | °C | 1005 | hPa | Humid | 35 | 0 | 0 | 22.351 | 94386.081 | 315198.2318 | 30.8691 | 95
23579 | 2018-04-09 10:56 | 1.1302 | Oxy1 (PSt7-10) | 2018-04-04 12:40 | default | 178.3188 | μmol/L | 26.4607 | °C | 1005 | hPa | Humid | 35 | 0 | 0 | 22.359 | 94383.0389 | 315192.7924 | 30.8691 | 95
23596 | 2018-04-09 10:56 | 1.1472 | Oxy1 (PSt7-10) | 2018-04-04 12:40 | default | 178.325 | μmol/L | 26.4565 | °C | 1005 | hPa | Humid | 35 | 0 | 0 | 22.36 | 94385.6958 | 315201.7747 | 30.8691 | 95
23606 | 2018-04-09 10:56 | 1.1635 | Oxy1 (PSt7-10) | 2018-04-04 12:40 | default | 178.4188 | μmol/L | 26.4562 | °C | 1005 | hPa | Humid | 35 | 0 | 0 | 22.354 | 94386.8146 | 315195.9273 | 30.8691 | 95
23610 | 2018-04-09 10:56 | 1.1798 | Oxy1 (PSt7-10) | 2018-04-04 12:40 | default | 178.4317 | μmol/L | 26.4508 | °C | 1005 | hPa | Humid | 35 | 0 | 0 | 22.355 | 94378.5973 | 315179.762 | 30.8691 | 95
23620 | 2018-04-09 10:56 | 1.197 | Oxy1 (PSt7-10) | 2018-04-04 12:40 | default | 178.3638 | μmol/L | 26.452 | °C | 1005 | hPa | Humid | 35 | 0 | 0 | 22.359 | 94381.2784 | 315183.458 | 30.8691 | 95
23632 | 2018-04-09 10:56 | 1.2131 | Oxy1 (PSt7-10) | 2018-04-04 12:40 | default | 178.3413 | μmol/L | 26.4593 | °C | 1005 | hPa | Humid | 35 | 0 | 0 | 22.358 | 94375.0617 | 315180.3051 | 30.8691 | 95
23646 | 2018-04-09 10:56 | 1.2301 | Oxy1 (PSt7-10) | 2018-04-04 12:40 | default | 178.3724 | μmol/L | 26.4563 | °C | 1005 | hPa | Humid | 35 | 0 | 0 | 22.357 | 94377.8268 | 315180.1073 | 30.8691 | 95
23653 | 2018-04-09 10:56 | 1.2465 | Oxy1 (PSt7-10) | 2018-04-04 12:40 | default | 178.3311 | μmol/L | 26.4524 | °C | 1005 | hPa | Humid | 35 | 0 | 0 | 22.361 | 94378.211 | 315170.5296 | 30.8691 | 95
23661 | 2018-04-09 10:56 | 1.2637 | Oxy1 (PSt7-10) | 2018-04-04 12:40 | default | 178.4046 | μmol/L | 26.4471 | °C | 1005 | hPa | Humid | 35 | 0 | 0 | 22.358 | 94381.7104 | 315167.266 | 30.8691 | 95
23674 | 2018-04-09 10:56 | 1.2806 | Oxy1 (PSt7-10) | 2018-04-04 12:40 | default | 178.31 | μmol/L | 26.4594 | °C | 1005 | hPa | Humid | 35 | 0 | 0 | 22.36 | 94380.5231 | 315170.3799 | 30.8691 | 95
23677 | 2018-04-09 10:56 | 1.2965 | Oxy1 (PSt7-10) | 2018-04-04 12:40 | default | 178.3946 | μmol/L | 26.4491 | °C | 1005 | hPa | Humid | 35 | 0 | 0 | 22.358 | 94376.2862 | 315169.7287 | 30.8691 | 95
23690 | 2018-04-09 10:56 | 1.3133 | Oxy1 (PSt7-10) | 2018-04-04 12:40 | default | 178.4378 | μmol/L | 26.4379 | °C | 1005 | hPa | Humid | 35 | 0 | 0 | 22.359 | 94381.4939 | 315170.5489 | 30.8691 | 95
23697 | 2018-04-09 10:56 | 1.33 | Oxy1 (PSt7-10) | 2018-04-04 12:40 | default | 178.4357 | μmol/L | 26.4294 | °C | 1005 | hPa | Humid | 35 | 0 | 0 | 22.362 | 94375.6637 | 315167.0735 | 30.8691 | 95
23714 | 2018-04-09 10:56 | 1.3466 | Oxy1 (PSt7-10) | 2018-04-04 12:40 | default | 178.4264 | μmol/L | 26.4371 | °C | 1005 | hPa | Humid | 35 | 0 | 0 | 22.36 | 94380.6984 | 315174.1086 | 30.8691 | 95
23724 | 2018-04-09 10:56 | 1.3634 | Oxy1 (PSt7-10) | 2018-04-04 12:40 | default | 178.2426 | μmol/L | 26.4665 | °C | 1005 | hPa | Humid | 35 | 0 | 0 | 22.362 | 94378.6412 | 315168.616 | 30.8691 | 95
23728 | 2018-04-09 10:56 | 1.3801 | Oxy1 (PSt7-10) | 2018-04-04 12:40 | default | 178.2533 | μmol/L | 26.4703 | °C | 1005 | hPa | Humid | 35 | 0 | 0 | 22.36 | 94383.3277 | 315173.8404 | 30.8691 | 95
23746 | 2018-04-09 10:56 | 1.3968 | Oxy1 (PSt7-10) | 2018-04-04 12:40 | default | 178.3058 | μmol/L | 26.4543 | °C | 1005 | hPa | Humid | 35 | 0 | 0 | 22.362 | 94380.5988 | 315179.0908 | 30.8691 | 95
23749 | 2018-04-09 10:56 | 1.4132 | Oxy1 (PSt7-10) | 2018-04-04 12:40 | default | 178.3252 | μmol/L | 26.4536 | °C | 1005 | hPa | Humid | 35 | 0 | 0 | 22.361 | 94385.8747 | 315168.7356 | 30.8691 | 95
23764 | 2018-04-09 10:56 | 1.4303 | Oxy1 (PSt7-10) | 2018-04-04 12:40 | default | 178.2366 | μmol/L | 26.4529 | °C | 1005 | hPa | Humid | 35 | 0 | 0 | 22.367 | 94386.6286 | 315173.1816 | 30.8691 | 95
23775 | 2018-04-09 10:56 | 1.4468 | Oxy1 (PSt7-10) | 2018-04-04 12:40 | default | 178.2764 | μmol/L | 26.4659 | °C | 1005 | hPa | Humid | 35 | 0 | 0 | 22.36 | 94372.0341 | 315181.0963 | 30.8691 | 95
23786 | 2018-04-09 10:56 | 1.4636 | Oxy1 (PSt7-10) | 2018-04-04 12:40 | default | 178.3275 | μmol/L | 26.4649 | °C | 1005 | hPa | Humid | 35 | 0 | 0 | 22.357 | 94379.7703 | 315167.0786 | 30.8691 | 95
23792 | 2018-04-09 10:56 | 1.48 | Oxy1 (PSt7-10) | 2018-04-04 12:40 | default | 178.3091 | μmol/L | 26.4478 | °C | 1005 | hPa | Humid | 35 | 0 | 0 | 22.364 | 94385.6205 | 315169.4852 | 30.8691 | 95
23799 | 2018-04-09 10:56 | 1.4965 | Oxy1 (PSt7-10) | 2018-04-04 12:40 | default | 178.3238 | μmol/L | 26.4538 | °C | 1005 | hPa | Humid | 35 | 0 | 0 | 22.361 | 94378.388 | 315150.1367 | 30.8691 | 95
23812 | 2018-04-09 10:56 | 1.5129 | Oxy1 (PSt7-10) | 2018-04-04 12:40 | default | 178.3593 | μmol/L | 26.4412 | °C | 1005 | hPa | Humid | 35 | 0 | 0 | 22.363 | 94389.6833 | 315175.9859 | 30.8691 | 95
23824 | 2018-04-09 10:56 | 1.5295 | Oxy1 (PSt7-10) | 2018-04-04 12:40 | default | 178.2609 | μmol/L | 26.4688 | °C | 1005 | hPa | Humid | 35 | 0 | 0 | 22.36 | 94376.7495 | 315165.3753 | 30.8691 | 95
23830 | 2018-04-09 10:56 | 1.5469 | Oxy1 (PSt7-10) | 2018-04-04 12:40 | default | 178.2175 | μmol/L | 26.4683 | °C | 1005 | hPa | Humid | 35 | 0 | 0 | 22.363 | 94384.713 | 315164.1728 | 30.8691 | 95
23842 | 2018-04-09 10:56 | 1.5631 | Oxy1 (PSt7-10) | 2018-04-04 12:40 | default | 178.3883 | μmol/L | 26.4473 | °C | 1005 | hPa | Humid | 35 | 0 | 0 | 22.359 | 94379.9187 | 315158.4472 | 30.8691 | 95
23849 | 2018-04-09 10:56 | 1.5799 | Oxy1 (PSt7-10) | 2018-04-04 12:40 | default | 178.2866 | μmol/L | 26.4522 | °C | 1005 | hPa | Humid | 35 | 0 | 0 | 22.364 | 94387.6591 | 315169.0395 | 30.8691 | 95
23866 | 2018-04-09 10:56 | 1.5968 | Oxy1 (PSt7-10) | 2018-04-04 12:40 | default | 178.2369 | μmol/L | 26.4558 | °C | 1005 | hPa | Humid | 35 | 0 | 0 | 22.366 | 94391.6964 | 315164.8272 | 30.8691 | 95
23876 | 2018-04-09 10:57 | 1.6135 | Oxy1 (PSt7-10) | 2018-04-04 12:40 | default | 178.3136 | μmol/L | 26.4499 | °C | 1005 | hPa | Humid | 35 | 0 | 0 | 22.363 | 94385.45 | 315161.1852 | 30.8691 | 95
23884 | 2018-04-09 10:57 | 1.6304 | Oxy1 (PSt7-10) | 2018-04-04 12:40 | default | 178.2564 | μmol/L | 26.4521 | °C | 1005 | hPa | Humid | 35 | 0 | 0 | 22.366 | 94384.8253 | 315147.5494 | 30.8691 | 95
23887 | 2018-04-09 10:57 | 1.6463 | Oxy1 (PSt7-10) | 2018-04-04 12:40 | default | 178.3186 | μmol/L | 26.4431 | °C | 1005 | hPa | Humid | 35 | 0 | 0 | 22.365 | 94391.0724 | 315152.6836 | 30.8691 | 95
23899 | 2018-04-09 10:57 | 1.6636 | Oxy1 (PSt7-10) | 2018-04-04 12:40 | default | 178.2988 | μmol/L | 26.441 | °C | 1005 | hPa | Humid | 35 | 0 | 0 | 22.367 | 94389.571 | 315154.6846 | 30.8691 | 95
23911 | 2018-04-09 10:57 | 1.6797 | Oxy1 (PSt7-10) | 2018-04-04 12:40 | default | 178.2166 | μmol/L | 26.4538 | °C | 1005 | hPa | Humid | 35 | 0 | 0 | 22.368 | 94395.1998 | 315160.1239 | 30.8691 | 95
23917 | 2018-04-09 10:57 | 1.6963 | Oxy1 (PSt7-10) | 2018-04-04 12:40 | default | 178.1988 | μmol/L | 26.4572 | °C | 1005 | hPa | Humid | 35 | 0 | 0 | 22.368 | 94386.6714 | 315139.2293 | 30.8691 | 95
23933 | 2018-04-09 10:57 | 1.713 | Oxy1 (PSt7-10) | 2018-04-04 12:40 | default | 178.1511 | μmol/L | 26.4605 | °C | 1005 | hPa | Humid | 35 | 0 | 0 | 22.37 | 94394.7855 | 315141.1586 | 30.8691 | 95
23945 | 2018-04-09 10:57 | 1.7302 | Oxy1 (PSt7-10) | 2018-04-04 12:40 | default | 178.2163 | μmol/L | 26.4598 | °C | 1005 | hPa | Humid | 35 | 0 | 0 | 22.366 | 94388.7541 | 315143.3193 | 30.8691 | 95
23954 | 2018-04-09 10:57 | 1.7467 | Oxy1 (PSt7-10) | 2018-04-04 12:40 | default | 178.1918 | μmol/L | 26.4557 | °C | 1005 | hPa | Humid | 35 | 0 | 0 | 22.369 | 94387.5646 | 315141.5201 | 30.8691 | 95
23961 | 2018-04-09 10:57 | 1.7632 | Oxy1 (PSt7-10) | 2018-04-04 12:40 | default | 178.2396 | μmol/L | 26.4524 | °C | 1005 | hPa | Humid | 35 | 0 | 0 | 22.367 | 94388.6775 | 315148.2378 | 30.8691 | 95
23968 | 2018-04-09 10:57 | 1.7795 | Oxy1 (PSt7-10) | 2018-04-04 12:40 | default | 178.2238 | μmol/L | 26.4525 | °C | 1005 | hPa | Humid | 35 | 0 | 0 | 22.368 | 94392.4398 | 315148.5803 | 30.8691 | 95
23981 | 2018-04-09 10:57 | 1.7968 | Oxy1 (PSt7-10) | 2018-04-04 12:40 | default | 178.1671 | μmol/L | 26.4575 | °C | 1005 | hPa | Humid | 35 | 0 | 0 | 22.37 | 94387.6212 | 315131.4525 | 30.8691 | 95
23993 | 2018-04-09 10:57 | 1.813 | Oxy1 (PSt7-10) | 2018-04-04 12:40 | default | 178.2089 | μmol/L | 26.4553 | °C | 1005 | hPa | Humid | 35 | 0 | 0 | 22.368 | 94396.1511 | 315151.0358 | 30.8691 | 95
24002 | 2018-04-09 10:57 | 1.8301 | Oxy1 (PSt7-10) | 2018-04-04 12:40 | default | 178.2444 | μmol/L | 26.4485 | °C | 1005 | hPa | Humid | 35 | 0 | 0 | 22.368 | 94395.7414 | 315155.716 | 30.8691 | 95
24007 | 2018-04-09 10:57 | 1.8466 | Oxy1 (PSt7-10) | 2018-04-04 12:40 | default | 178.2209 | μmol/L | 26.4618 | °C | 1005 | hPa | Humid | 35 | 0 | 0 | 22.365 | 94388.697 | 315146.2983 | 30.8691 | 95
24023 | 2018-04-09 10:57 | 1.8641 | Oxy1 (PSt7-10) | 2018-04-04 12:40 | default | 178.2489 | μmol/L | 26.4535 | °C | 1005 | hPa | Humid | 35 | 0 | 0 | 22.366 | 94400.1825 | 315158.1595 | 30.8691 | 95
24029 | 2018-04-09 10:57 | 1.8801 | Oxy1 (PSt7-10) | 2018-04-04 12:40 | default | 178.2511 | μmol/L | 26.4472 | °C | 1005 | hPa | Humid | 35 | 0 | 0 | 22.368 | 94394.8752 | 315144.6017 | 30.8691 | 95
24040 | 2018-04-09 10:57 | 1.8963 | Oxy1 (PSt7-10) | 2018-04-04 12:40 | default | 178.2594 | μmol/L | 26.4486 | °C | 1005 | hPa | Humid | 35 | 0 | 0 | 22.367 | 94398.0107 | 315141.301 | 30.8691 | 95
24055 | 2018-04-09 10:57 | 1.9134 | Oxy1 (PSt7-10) | 2018-04-04 12:40 | default | 178.196 | μmol/L | 26.4549 | °C | 1005 | hPa | Humid | 35 | 0 | 0 | 22.369 | 94400.077 | 315145.5549 | 30.8691 | 95
24062 | 2018-04-09 10:57 | 1.9296 | Oxy1 (PSt7-10) | 2018-04-04 12:40 | default | 178.1977 | μmol/L | 26.4545 | °C | 1005 | hPa | Humid | 35 | 0 | 0 | 22.369 | 94394.2305 | 315131.8954 | 30.8691 | 95
24071 | 2018-04-09 10:57 | 1.9467 | Oxy1 (PSt7-10) | 2018-04-04 12:40 | default | 178.2163 | μmol/L | 26.4451 | °C | 1005 | hPa | Humid | 35 | 0 | 0 | 22.371 | 94400.8857 | 315146.3869 | 30.8691 | 95
24079 | 2018-04-09 10:57 | 1.9629 | Oxy1 (PSt7-10) | 2018-04-04 12:40 | default | 178.2269 | μmol/L | 26.4489 | °C | 1005 | hPa | Humid | 35 | 0 | 0 | 22.369 | 94401.3296 | 315129.1866 | 30.8691 | 95
24091 | 2018-04-09 10:57 | 1.9798 | Oxy1 (PSt7-10) | 2018-04-04 12:40 | default | 178.2371 | μmol/L | 26.444 | °C | 1005 | hPa | Humid | 35 | 0 | 0 | 22.37 | 94401.0743 | 315126.081 | 30.8691 | 95
24100 | 2018-04-09 10:57 | 1.9962 | Oxy1 (PSt7-10) | 2018-04-04 12:40 | default | 178.1746 | μmol/L | 26.4443 | °C | 1005 | hPa | Humid | 35 | 0 | 0 | 22.374 | 94400.1028 | 315136.3776 | 30.8691 | 95
24109 | 2018-04-09 10:57 | 2.013 | Oxy1 (PSt7-10) | 2018-04-04 12:40 | default | 178.101 | μmol/L | 26.4584 | °C | 1005 | hPa | Humid | 35 | 0 | 0 | 22.374 | 94399.7891 | 315140.56 | 30.8691 | 95
24123 | 2018-04-09 10:57 | 2.0295 | Oxy1 (PSt7-10) | 2018-04-04 12:40 | default | 178.0559 | μmol/L | 26.4641 | °C | 1005 | hPa | Humid | 35 | 0 | 0 | 22.375 | 94398.2152 | 315133.4921 | 30.8691 | 95
24132 | 2018-04-09 10:57 | 2.0464 | Oxy1 (PSt7-10) | 2018-04-04 12:40 | default | 178.1207 | μmol/L | 26.4517 | °C | 1005 | hPa | Humid | 35 | 0 | 0 | 22.375 | 94401.6735 | 315126.4518 | 30.8691 | 95
24137 | 2018-04-09 10:57 | 2.0635 | Oxy1 (PSt7-10) | 2018-04-04 12:40 | default | 178.1162 | μmol/L | 26.4496 | °C | 1005 | hPa | Humid | 35 | 0 | 0 | 22.376 | 94399.8667 | 315118.5314 | 30.8691 | 95
24149 | 2018-04-09 10:57 | 2.0802 | Oxy1 (PSt7-10) | 2018-04-04 12:40 | default | 178.0525 | μmol/L | 26.453 | °C | 1005 | hPa | Humid | 35 | 0 | 0 | 22.379 | 94401.5168 | 315128.1964 | 30.8691 | 95
24159 | 2018-04-09 10:57 | 2.0967 | Oxy1 (PSt7-10) | 2018-04-04 12:40 | default | 178.2012 | μmol/L | 26.4421 | °C | 1005 | hPa | Humid | 35 | 0 | 0 | 22.373 | 94402.3551 | 315129.7038 | 30.8691 | 95
24176 | 2018-04-09 10:57 | 2.1133 | Oxy1 (PSt7-10) | 2018-04-04 12:40 | default | 178.163 | μmol/L | 26.4465 | °C | 1005 | hPa | Humid | 35 | 0 | 0 | 22.374 | 94403.6968 | 315134.5029 | 30.8691 | 95
24180 | 2018-04-09 10:57 | 2.1297 | Oxy1 (PSt7-10) | 2018-04-04 12:40 | default | 178.164 | μmol/L | 26.4404 | °C | 1005 | hPa | Humid | 35 | 0 | 0 | 22.376 | 94401.655 | 315112.2745 | 30.8691 | 95
24196 | 2018-04-09 10:57 | 2.1465 | Oxy1 (PSt7-10) | 2018-04-04 12:40 | default | 178.1657 | μmol/L | 26.4548 | °C | 1005 | hPa | Humid | 35 | 0 | 0 | 22.371 | 94405.1585 | 315126.311 | 30.8691 | 95
24201 | 2018-04-09 10:57 | 2.1634 | Oxy1 (PSt7-10) | 2018-04-04 12:40 | default | 178.0828 | μmol/L | 26.4619 | °C | 1005 | hPa | Humid | 35 | 0 | 0 | 22.374 | 94402.6038 | 315118.4187 | 30.8691 | 95
24208 | 2018-04-09 10:57 | 2.1803 | Oxy1 (PSt7-10) | 2018-04-04 12:40 | default | 178.1524 | μmol/L | 26.4515 | °C | 1005 | hPa | Humid | 35 | 0 | 0 | 22.373 | 94406.9362 | 315125.3825 | 30.8691 | 95
24221 | 2018-04-09 10:57 | 2.1968 | Oxy1 (PSt7-10) | 2018-04-04 12:40 | default | 178.1834 | μmol/L | 26.4426 | °C | 1005 | hPa | Humid | 35 | 0 | 0 | 22.374 | 94402.2885 | 315118.4938 | 30.8691 | 95
24231 | 2018-04-09 10:57 | 2.2129 | Oxy1 (PSt7-10) | 2018-04-04 12:40 | default | 178.097 | μmol/L | 26.4592 | °C | 1005 | hPa | Humid | 35 | 0 | 0 | 22.374 | 94404.9081 | 315110.8989 | 30.8691 | 95
24246 | 2018-04-09 10:57 | 2.2296 | Oxy1 (PSt7-10) | 2018-04-04 12:40 | default | 178.1079 | μmol/L | 26.4512 | °C | 1005 | hPa | Humid | 35 | 0 | 0 | 22.376 | 94409.6869 | 315117.3808 | 30.8691 | 95
24252 | 2018-04-09 10:57 | 2.2475 | Oxy1 (PSt7-10) | 2018-04-04 12:40 | default | 178.0531 | μmol/L | 26.4588 | °C | 1005 | hPa | Humid | 35 | 0 | 0 | 22.377 | 94407.3442 | 315120.1631 | 30.8691 | 95
24260 | 2018-04-09 10:57 | 2.2635 | Oxy1 (PSt7-10) | 2018-04-04 12:40 | default | 178.1571 | μmol/L | 26.4359 | °C | 1005 | hPa | Humid | 35 | 0 | 0 | 22.378 | 94404.9546 | 315109.1781 | 30.8691 | 95
24271 | 2018-04-09 10:57 | 2.2796 | Oxy1 (PSt7-10) | 2018-04-04 12:40 | default | 178.1429 | μmol/L | 26.4415 | °C | 1005 | hPa | Humid | 35 | 0 | 0 | 22.377 | 94404.6865 | 315118.2678 | 30.8691 | 95
24282 | 2018-04-09 10:57 | 2.2963 | Oxy1 (PSt7-10) | 2018-04-04 12:40 | default | 178.2018 | μmol/L | 26.4332 | °C | 1005 | hPa | Humid | 35 | 0 | 0 | 22.376 | 94401.8057 | 315127.7129 | 30.8691 | 95
24290 | 2018-04-09 10:57 | 2.3133 | Oxy1 (PSt7-10) | 2018-04-04 12:40 | default | 178.0333 | μmol/L | 26.4596 | °C | 1005 | hPa | Humid | 35 | 0 | 0 | 22.378 | 94403.2493 | 315120.414 | 30.8691 | 95
24297 | 2018-04-09 10:57 | 2.3295 | Oxy1 (PSt7-10) | 2018-04-04 12:40 | default | 178.0421 | μmol/L | 26.455 | °C | 1005 | hPa | Humid | 35 | 0 | 0 | 22.379 | 94397.6191 | 315109.8269 | 30.8691 | 95
24307 | 2018-04-09 10:57 | 2.3463 | Oxy1 (PSt7-10) | 2018-04-04 12:40 | default | 177.9503 | μmol/L | 26.4727 | °C | 1005 | hPa | Humid | 35 | 0 | 0 | 22.379 | 94408.8306 | 315116.0583 | 30.8691 | 95
24318 | 2018-04-09 10:57 | 2.3636 | Oxy1 (PSt7-10) | 2018-04-04 12:40 | default | 178.0763 | μmol/L | 26.4514 | °C | 1005 | hPa | Humid | 35 | 0 | 0 | 22.378 | 94414.177 | 315132.3566 | 30.8691 | 95
24333 | 2018-04-09 10:57 | 2.3797 | Oxy1 (PSt7-10) | 2018-04-04 12:40 | default | 177.9993 | μmol/L | 26.4574 | °C | 1005 | hPa | Humid | 35 | 0 | 0 | 22.381 | 94405.1018 | 315116.2132 | 30.8691 | 95
24343 | 2018-04-09 10:57 | 2.397 | Oxy1 (PSt7-10) | 2018-04-04 12:40 | default | 178.0642 | μmol/L | 26.4537 | °C | 1005 | hPa | Humid | 35 | 0 | 0 | 22.378 | 94416.8587 | 315127.8674 | 30.8691 | 95
24353 | 2018-04-09 10:57 | 2.4136 | Oxy1 (PSt7-10) | 2018-04-04 12:40 | default | 178.0767 | μmol/L | 26.4513 | °C | 1005 | hPa | Humid | 35 | 0 | 0 | 22.378 | 94416.3073 | 315119.0149 | 30.8691 | 95
24366 | 2018-04-09 10:57 | 2.4297 | Oxy1 (PSt7-10) | 2018-04-04 12:40 | default | 178.043 | μmol/L | 26.449 | °C | 1005 | hPa | Humid | 35 | 0 | 0 | 22.381 | 94411.628 | 315118.5959 | 30.8691 | 95
24376 | 2018-04-09 10:57 | 2.4463 | Oxy1 (PSt7-10) | 2018-04-04 12:40 | default | 178.0491 | μmol/L | 26.4478 | °C | 1005 | hPa | Humid | 35 | 0 | 0 | 22.381 | 94413.5359 | 315107.7385 | 30.8691 | 95
24384 | 2018-04-09 10:57 | 2.4636 | Oxy1 (PSt7-10) | 2018-04-04 12:40 | default | 178.0047 | μmol/L | 26.4505 | °C | 1005 | hPa | Humid | 35 | 0 | 0 | 22.383 | 94410.0704 | 315120.9331 | 30.8691 | 95
24395 | 2018-04-09 10:57 | 2.4799 | Oxy1 (PSt7-10) | 2018-04-04 12:40 | default | 178.0557 | μmol/L | 26.4524 | °C | 1005 | hPa | Humid | 35 | 0 | 0 | 22.379 | 94413.034 | 315109.399 | 30.8691 | 95
24399 | 2018-04-09 10:57 | 2.497 | Oxy1 (PSt7-10) | 2018-04-04 12:40 | default | 178.0357 | μmol/L | 26.4533 | °C | 1005 | hPa | Humid | 35 | 0 | 0 | 22.38 | 94424.9528 | 315104.6383 | 30.8691 | 95
24412 | 2018-04-09 10:57 | 2.5134 | Oxy1 (PSt7-10) | 2018-04-04 12:40 | default | 178.0825 | μmol/L | 26.4443 | °C | 1005 | hPa | Humid | 35 | 0 | 0 | 22.38 | 94412.4302 | 315110.8923 | 30.8691 | 95
24418 | 2018-04-09 10:57 | 2.5301 | Oxy1 (PSt7-10) | 2018-04-04 12:40 | default | 178.037 | μmol/L | 26.4413 | °C | 1005 | hPa | Humid | 35 | 0 | 0 | 22.384 | 94414.3133 | 315112.5033 | 30.8691 | 95
24434 | 2018-04-09 10:57 | 2.5466 | Oxy1 (PSt7-10) | 2018-04-04 12:40 | default | 178.1343 | μmol/L | 26.4403 | °C | 1005 | hPa | Humid | 35 | 0 | 0 | 22.378 | 94413.4604 | 315098.2352 | 30.8691 | 95
24438 | 2018-04-09 10:57 | 2.5633 | Oxy1 (PSt7-10) | 2018-04-04 12:40 | default | 178.0654 | μmol/L | 26.4476 | °C | 1005 | hPa | Humid | 35 | 0 | 0 | 22.38 | 94412.935 | 315087.7036 | 30.8691 | 95
24448 | 2018-04-09 10:57 | 2.58 | Oxy1 (PSt7-10) | 2018-04-04 12:40 | default | 178.0182 | μmol/L | 26.4479 | °C | 1005 | hPa | Humid | 35 | 0 | 0 | 22.383 | 94421.4339 | 315102.2529 | 30.8691 | 95
24458 | 2018-04-09 10:57 | 2.5962 | Oxy1 (PSt7-10) | 2018-04-04 12:40 | default | 178.069 | μmol/L | 26.4411 | °C | 1005 | hPa | Humid | 35 | 0 | 0 | 22.382 | 94422.9788 | 315102.4556 | 30.8691 | 95
24475 | 2018-04-09 10:58 | 2.6136 | Oxy1 (PSt7-10) | 2018-04-04 12:40 | default | 178.044 | μmol/L | 26.4459 | °C | 1005 | hPa | Humid | 35 | 0 | 0 | 22.382 | 94419.4151 | 315104.4995 | 30.8691 | 95
24480 | 2018-04-09 10:58 | 2.6303 | Oxy1 (PSt7-10) | 2018-04-04 12:40 | default | 178.0542 | μmol/L | 26.438 | °C | 1005 | hPa | Humid | 35 | 0 | 0 | 22.384 | 94424.4394 | 315112.1258 | 30.8691 | 95
24495 | 2018-04-09 10:58 | 2.6467 | Oxy1 (PSt7-10) | 2018-04-04 12:40 | default | 178.0292 | μmol/L | 26.4487 | °C | 1005 | hPa | Humid | 35 | 0 | 0 | 22.382 | 94427.0871 | 315104.4381 | 30.8691 | 95
24503 | 2018-04-09 10:58 | 2.6629 | Oxy1 (PSt7-10) | 2018-04-04 12:40 | default | 177.9809 | μmol/L | 26.455 | °C | 1005 | hPa | Humid | 35 | 0 | 0 | 22.383 | 94415.5477 | 315091.5722 | 30.8691 | 95
24507 | 2018-04-09 10:58 | 2.68 | Oxy1 (PSt7-10) | 2018-04-04 12:40 | default | 178.0379 | μmol/L | 26.447 | °C | 1005 | hPa | Humid | 35 | 0 | 0 | 22.382 | 94421.9101 | 315089.6483 | 30.8691 | 95
24522 | 2018-04-09 10:58 | 2.6964 | Oxy1 (PSt7-10) | 2018-04-04 12:40 | default | 178.0314 | μmol/L | 26.4365 | °C | 1005 | hPa | Humid | 35 | 0 | 0 | 22.386 | 94414.937 | 315093.9392 | 30.8691 | 95
24534 | 2018-04-09 10:58 | 2.7139 | Oxy1 (PSt7-10) | 2018-04-04 12:40 | default | 178.0315 | μmol/L | 26.4424 | °C | 1005 | hPa | Humid | 35 | 0 | 0 | 22.384 | 94420.2979 | 315100.6838 | 30.8691 | 95
24539 | 2018-04-09 10:58 | 2.7301 | Oxy1 (PSt7-10) | 2018-04-04 12:40 | default | 178.0059 | μmol/L | 26.4473 | °C | 1005 | hPa | Humid | 35 | 0 | 0 | 22.384 | 94430.56 | 315107.4436 | 30.8691 | 95
24548 | 2018-04-09 10:58 | 2.747 | Oxy1 (PSt7-10) | 2018-04-04 12:40 | default | 177.9721 | μmol/L | 26.4509 | °C | 1005 | hPa | Humid | 35 | 0 | 0 | 22.385 | 94426.2065 | 315112.9639 | 30.8691 | 95
24563 | 2018-04-09 10:58 | 2.7635 | Oxy1 (PSt7-10) | 2018-04-04 12:40 | default | 178.0562 | μmol/L | 26.4347 | °C | 1005 | hPa | Humid | 35 | 0 | 0 | 22.385 | 94424.1813 | 315117.1889 | 30.8691 | 95
24568 | 2018-04-09 10:58 | 2.7797 | Oxy1 (PSt7-10) | 2018-04-04 12:40 | default | 178.0008 | μmol/L | 26.4365 | °C | 1005 | hPa | Humid | 35 | 0 | 0 | 22.388 | 94427.7636 | 315110.6849 | 30.8691 | 95
24584 | 2018-04-09 10:58 | 2.7964 | Oxy1 (PSt7-10) | 2018-04-04 12:40 | default | 178.1089 | μmol/L | 26.4305 | °C | 1005 | hPa | Humid | 35 | 0 | 0 | 22.383 | 94425.6377 | 315107.1767 | 30.8691 | 95
24595 | 2018-04-09 10:58 | 2.8136 | Oxy1 (PSt7-10) | 2018-04-04 12:40 | default | 177.9738 | μmol/L | 26.4505 | °C | 1005 | hPa | Humid | 35 | 0 | 0 | 22.385 | 94434.6019 | 315113.1647 | 30.8691 | 95
24603 | 2018-04-09 10:58 | 2.8302 | Oxy1 (PSt7-10) | 2018-04-04 12:40 | default | 177.9398 | μmol/L | 26.4483 | °C | 1005 | hPa | Humid | 35 | 0 | 0 | 22.388 | 94430.5909 | 315099.3674 | 30.8691 | 95
24615 | 2018-04-09 10:58 | 2.8469 | Oxy1 (PSt7-10) | 2018-04-04 12:40 | default | 177.969 | μmol/L | 26.4485 | °C | 1005 | hPa | Humid | 35 | 0 | 0 | 22.386 | 94425.7257 | 315094.3186 | 30.8691 | 95
24625 | 2018-04-09 10:58 | 2.8631 | Oxy1 (PSt7-10) | 2018-04-04 12:40 | default | 177.9423 | μmol/L | 26.439 | °C | 1005 | hPa | Humid | 35 | 0 | 0 | 22.391 | 94435.0279 | 315097.4786 | 30.8691 | 95
24627 | 2018-04-09 10:58 | 2.8795 | Oxy1 (PSt7-10) | 2018-04-04 12:40 | default | 177.986 | μmol/L | 26.4423 | °C | 1005 | hPa | Humid | 35 | 0 | 0 | 22.387 | 94437.9007 | 315084.9584 | 30.8691 | 95
24644 | 2018-04-09 10:58 | 2.8962 | Oxy1 (PSt7-10) | 2018-04-04 12:40 | default | 177.9309 | μmol/L | 26.45 | °C | 1005 | hPa | Humid | 35 | 0 | 0 | 22.388 | 94431.1302 | 315091.7946 | 30.8691 | 95
24654 | 2018-04-09 10:58 | 2.913 | Oxy1 (PSt7-10) | 2018-04-04 12:40 | default | 177.9804 | μmol/L | 26.4375 | °C | 1005 | hPa | Humid | 35 | 0 | 0 | 22.389 | 94429.6037 | 315108.1836 | 30.8691 | 95
24665 | 2018-04-09 10:58 | 2.9301 | Oxy1 (PSt7-10) | 2018-04-04 12:40 | default | 177.9847 | μmol/L | 26.4396 | °C | 1005 | hPa | Humid | 35 | 0 | 0 | 22.388 | 94431.0367 | 315087.8476 | 30.8691 | 95
24670 | 2018-04-09 10:58 | 2.9463 | Oxy1 (PSt7-10) | 2018-04-04 12:40 | default | 178.0225 | μmol/L | 26.4441 | °C | 1005 | hPa | Humid | 35 | 0 | 0 | 22.384 | 94428.7611 | 315084.0507 | 30.8691 | 95
24682 | 2018-04-09 10:58 | 2.9636 | Oxy1 (PSt7-10) | 2018-04-04 12:40 | default | 177.9255 | μmol/L | 26.451 | °C | 1005 | hPa | Humid | 35 | 0 | 0 | 22.388 | 94432.9715 | 315106.0624 | 30.8691 | 95
24696 | 2018-04-09 10:58 | 2.9864 | Oxy1 (PSt7-10) | 2018-04-04 12:40 | default | 177.8874 | μmol/L | 26.4495 | °C | 1005 | hPa | Humid | 35 | 0 | 0 | 22.391 | 94444.6173 | 315131.6977 | 30.8691 | 95
24704 | 2018-04-09 10:58 | 2.9966 | Oxy1 (PSt7-10) | 2018-04-04 12:40 | default | 177.9867 | μmol/L | 26.448 | °C | 1005 | hPa | Humid | 35 | 0 | 0 | 22.385 | 94421.3967 | 315068.3701 | 30.8691 | 95
24715 | 2018-04-09 10:58 | 3.0133 | Oxy1 (PSt7-10) | 2018-04-04 12:40 | default | 178.0711 | μmol/L | 26.4436 | °C | 1005 | hPa | Humid | 35 | 0 | 0 | 22.381 | 94429.2942 | 315083.3318 | 30.8691 | 95
24718 | 2018-04-09 10:58 | 3.0297 | Oxy1 (PSt7-10) | 2018-04-04 12:40 | default | 177.9258 | μmol/L | 26.4392 | °C | 1005 | hPa | Humid | 35 | 0 | 0 | 22.392 | 94432.5107 | 315094.5976 | 30.8691 | 95
24730 | 2018-04-09 10:58 | 3.0486 | Oxy1 (PSt7-10) | 2018-04-04 12:40 | default | 177.8717 | μmol/L | 26.4496 | °C | 1005 | hPa | Humid | 35 | 0 | 0 | 22.392 | 94437.6831 | 315099.1516 | 30.8691 | 95
24746 | 2018-04-09 10:58 | 3.0642 | Oxy1 (PSt7-10) | 2018-04-04 12:40 | default | 177.9646 | μmol/L | 26.4406 | °C | 1005 | hPa | Humid | 35 | 0 | 0 | 22.389 | 94425.4143 | 315090.8821 | 30.8691 | 95
24751 | 2018-04-09 10:58 | 3.08 | Oxy1 (PSt7-10) | 2018-04-04 12:40 | default | 177.9624 | μmol/L | 26.4439 | °C | 1005 | hPa | Humid | 35 | 0 | 0 | 22.388 | 94433.18 | 315080.0071 | 30.8691 | 95
24760 | 2018-04-09 10:58 | 3.0963 | Oxy1 (PSt7-10) | 2018-04-04 12:40 | default | 177.9871 | μmol/L | 26.4392 | °C | 1005 | hPa | Humid | 35 | 0 | 0 | 22.388 | 94442.2592 | 315091.1524 | 30.8691 | 95
24776 | 2018-04-09 10:58 | 3.1134 | Oxy1 (PSt7-10) | 2018-04-04 12:40 | default | 177.8926 | μmol/L | 26.4456 | °C | 1005 | hPa | Humid | 35 | 0 | 0 | 22.392 | 94439.8021 | 315089.5294 | 30.8691 | 95
24784 | 2018-04-09 10:58 | 3.1298 | Oxy1 (PSt7-10) | 2018-04-04 12:40 | default | 177.9397 | μmol/L | 26.4454 | °C | 1005 | hPa | Humid | 35 | 0 | 0 | 22.389 | 94438.0622 | 315087.5738 | 30.8691 | 95
24788 | 2018-04-09 10:58 | 3.1468 | Oxy1 (PSt7-10) | 2018-04-04 12:40 | default | 177.8898 | μmol/L | 26.4432 | °C | 1005 | hPa | Humid | 35 | 0 | 0 | 22.393 | 94435.3182 | 315092.9388 | 30.8691 | 95
24797 | 2018-04-09 10:58 | 3.1636 | Oxy1 (PSt7-10) | 2018-04-04 12:40 | default | 177.8786 | μmol/L | 26.4454 | °C | 1005 | hPa | Humid | 35 | 0 | 0 | 22.393 | 94436.4769 | 315087.2439 | 30.8691 | 95
24811 | 2018-04-09 10:58 | 3.1812 | Oxy1 (PSt7-10) | 2018-04-04 12:40 | default | 177.9497 | μmol/L | 26.4434 | °C | 1005 | hPa | Humid | 35 | 0 | 0 | 22.389 | 94445.2363 | 315094.2301 | 30.8691 | 95
24819 | 2018-04-09 10:58 | 3.2 | Oxy1 (PSt7-10) | 2018-04-04 12:40 | default | 177.933 | μmol/L | 26.4378 | °C | 1005 | hPa | Humid | 35 | 0 | 0 | 22.392 | 94445.404 | 315096.1071 | 30.8691 | 95
24836 | 2018-04-09 10:58 | 3.2131 | Oxy1 (PSt7-10) | 2018-04-04 12:40 | default | 177.9126 | μmol/L | 26.4388 | °C | 1005 | hPa | Humid | 35 | 0 | 0 | 22.393 | 94432.2173 | 315065.6641 | 30.8691 | 95
24841 | 2018-04-09 10:58 | 3.2298 | Oxy1 (PSt7-10) | 2018-04-04 12:40 | default | 177.9895 | μmol/L | 26.4299 | °C | 1005 | hPa | Humid | 35 | 0 | 0 | 22.391 | 94440.5291 | 315058.7307 | 30.8691 | 95
24849 | 2018-04-09 10:58 | 3.2474 | Oxy1 (PSt7-10) | 2018-04-04 12:40 | default | 177.8973 | μmol/L | 26.4359 | °C | 1005 | hPa | Humid | 35 | 0 | 0 | 22.395 | 94451.5723 | 315083.8572 | 30.8691 | 95
24861 | 2018-04-09 10:58 | 3.263 | Oxy1 (PSt7-10) | 2018-04-04 12:40 | default | 178.0094 | μmol/L | 26.4261 | °C | 1005 | hPa | Humid | 35 | 0 | 0 | 22.391 | 94449.1378 | 315072.0417 | 30.8691 | 95
24872 | 2018-04-09 10:58 | 3.2803 | Oxy1 (PSt7-10) | 2018-04-04 12:40 | default | 177.8474 | μmol/L | 26.4572 | °C | 1005 | hPa | Humid | 35 | 0 | 0 | 22.391 | 94443.8517 | 315080.5754 | 30.8691 | 95
24882 | 2018-04-09 10:58 | 3.297 | Oxy1 (PSt7-10) | 2018-04-04 12:40 | default | 177.8543 | μmol/L | 26.4471 | °C | 1005 | hPa | Humid | 35 | 0 | 0 | 22.394 | 94449.5426 | 315077.4573 | 30.8691 | 95
24890 | 2018-04-09 10:58 | 3.3133 | Oxy1 (PSt7-10) | 2018-04-04 12:40 | default | 177.8856 | μmol/L | 26.4469 | °C | 1005 | hPa | Humid | 35 | 0 | 0 | 22.392 | 94448.0958 | 315080.6735 | 30.8691 | 95
24904 | 2018-04-09 10:58 | 3.3298 | Oxy1 (PSt7-10) | 2018-04-04 12:40 | default | 177.8526 | μmol/L | 26.4474 | °C | 1005 | hPa | Humid | 35 | 0 | 0 | 22.394 | 94450.0853 | 315070.9236 | 30.8691 | 95
24908 | 2018-04-09 10:58 | 3.3464 | Oxy1 (PSt7-10) | 2018-04-04 12:40 | default | 177.7809 | μmol/L | 26.4583 | °C | 1005 | hPa | Humid | 35 | 0 | 0 | 22.395 | 94448.4592 | 315066.0718 | 30.8691 | 95
24919 | 2018-04-09 10:58 | 3.363 | Oxy1 (PSt7-10) | 2018-04-04 12:40 | default | 177.7368 | μmol/L | 26.4609 | °C | 1005 | hPa | Humid | 35 | 0 | 0 | 22.397 | 94442.5269 | 315064.4223 | 30.8691 | 95
24932 | 2018-04-09 10:58 | 3.3801 | Oxy1 (PSt7-10) | 2018-04-04 12:40 | default | 177.8605 | μmol/L | 26.4459 | °C | 1005 | hPa | Humid | 35 | 0 | 0 | 22.394 | 94448.8623 | 315070.6696 | 30.8691 | 95
24940 | 2018-04-09 10:58 | 3.3968 | Oxy1 (PSt7-10) | 2018-04-04 12:40 | default | 177.7862 | μmol/L | 26.4514 | °C | 1005 | hPa | Humid | 35 | 0 | 0 | 22.397 | 94456.8174 | 315065.7508 | 30.8691 | 95
24956 | 2018-04-09 10:58 | 3.4134 | Oxy1 (PSt7-10) | 2018-04-04 12:40 | default | 177.9254 | μmol/L | 26.4305 | °C | 1005 | hPa | Humid | 35 | 0 | 0 | 22.395 | 94454.4633 | 315065.8226 | 30.8691 | 95
24965 | 2018-04-09 10:58 | 3.4302 | Oxy1 (PSt7-10) | 2018-04-04 12:40 | default | 177.8297 | μmol/L | 26.4459 | °C | 1005 | hPa | Humid | 35 | 0 | 0 | 22.396 | 94451.7629 | 315065.1457 | 30.8691 | 95
24976 | 2018-04-09 10:58 | 3.4475 | Oxy1 (PSt7-10) | 2018-04-04 12:40 | default | 177.8233 | μmol/L | 26.4472 | °C | 1005 | hPa | Humid | 35 | 0 | 0 | 22.396 | 94456.1088 | 315057.3783 | 30.8691 | 95
24977 | 2018-04-09 10:58 | 3.4631 | Oxy1 (PSt7-10) | 2018-04-04 12:40 | default | 177.8535 | μmol/L | 26.4443 | °C | 1005 | hPa | Humid | 35 | 0 | 0 | 22.395 | 94447.6184 | 315058.233 | 30.8691 | 95
24989 | 2018-04-09 10:58 | 3.4802 | Oxy1 (PSt7-10) | 2018-04-04 12:40 | default | 177.9036 | μmol/L | 26.4259 | °C | 1005 | hPa | Humid | 35 | 0 | 0 | 22.398 | 94449.995 | 315057.7994 | 30.8691 | 95
24997 | 2018-04-09 10:58 | 3.4965 | Oxy1 (PSt7-10) | 2018-04-04 12:40 | default | 177.7738 | μmol/L | 26.445 | °C | 1005 | hPa | Humid | 35 | 0 | 0 | 22.4 | 94454.2204 | 315042.828 | 30.8691 | 95
25014 | 2018-04-09 10:58 | 3.5129 | Oxy1 (PSt7-10) | 2018-04-04 12:40 | default | 177.7585 | μmol/L | 26.4479 | °C | 1005 | hPa | Humid | 35 | 0 | 0 | 22.4 | 94451.4916 | 315055.1208 | 30.8691 | 95
25025 | 2018-04-09 10:58 | 3.5301 | Oxy1 (PSt7-10) | 2018-04-04 12:40 | default | 177.862 | μmol/L | 26.4368 | °C | 1005 | hPa | Humid | 35 | 0 | 0 | 22.397 | 94458.7265 | 315074.4897 | 30.8691 | 95
25035 | 2018-04-09 10:58 | 3.5462 | Oxy1 (PSt7-10) | 2018-04-04 12:40 | default | 177.8577 | μmol/L | 26.4376 | °C | 1005 | hPa | Humid | 35 | 0 | 0 | 22.397 | 94463.5174 | 315056.1849 | 30.8691 | 95
25046 | 2018-04-09 10:58 | 3.5632 | Oxy1 (PSt7-10) | 2018-04-04 12:40 | default | 177.9471 | μmol/L | 26.4234 | °C | 1005 | hPa | Humid | 35 | 0 | 0 | 22.396 | 94460.2151 | 315062.5333 | 30.8691 | 95
25052 | 2018-04-09 10:58 | 3.5796 | Oxy1 (PSt7-10) | 2018-04-04 12:40 | default | 177.8824 | μmol/L | 26.4299 | °C | 1005 | hPa | Humid | 35 | 0 | 0 | 22.398 | 94459.975 | 315056.7108 | 30.8691 | 95
25061 | 2018-04-09 10:58 | 3.5962 | Oxy1 (PSt7-10) | 2018-04-04 12:40 | default | 177.7277 | μmol/L | 26.4509 | °C | 1005 | hPa | Humid | 35 | 0 | 0 | 22.401 | 94463.225 | 315054.5904 | 30.8691 | 95
25075 | 2018-04-09 10:59 | 3.6129 | Oxy1 (PSt7-10) | 2018-04-04 12:40 | default | 177.775 | μmol/L | 26.4447 | °C | 1005 | hPa | Humid | 35 | 0 | 0 | 22.4 | 94464.5907 | 315059.7701 | 30.8691 | 95
25084 | 2018-04-09 10:59 | 3.6297 | Oxy1 (PSt7-10) | 2018-04-04 12:40 | default | 177.7598 | μmol/L | 26.4418 | °C | 1005 | hPa | Humid | 35 | 0 | 0 | 22.402 | 94458.7515 | 315073.113 | 30.8691 | 95
25094 | 2018-04-09 10:59 | 3.6463 | Oxy1 (PSt7-10) | 2018-04-04 12:40 | default | 177.7853 | μmol/L | 26.4427 | °C | 1005 | hPa | Humid | 35 | 0 | 0 | 22.4 | 94461.5173 | 315068.4963 | 30.8691 | 95
25098 | 2018-04-09 10:59 | 3.6634 | Oxy1 (PSt7-10) | 2018-04-04 12:40 | default | 177.7268 | μmol/L | 26.4423 | °C | 1005 | hPa | Humid | 35 | 0 | 0 | 22.404 | 94467.3595 | 315056.4414 | 30.8691 | 95
25107 | 2018-04-09 10:59 | 3.6799 | Oxy1 (PSt7-10) | 2018-04-04 12:40 | default | 177.7682 | μmol/L | 26.4402 | °C | 1005 | hPa | Humid | 35 | 0 | 0 | 22.402 | 94466.0755 | 315058.9676 | 30.8691 | 95
25126 | 2018-04-09 10:59 | 3.697 | Oxy1 (PSt7-10) | 2018-04-04 12:40 | default | 177.7917 | μmol/L | 26.4415 | °C | 1005 | hPa | Humid | 35 | 0 | 0 | 22.4 | 94464.555 | 315075.8239 | 30.8691 | 95
25135 | 2018-04-09 10:59 | 3.7136 | Oxy1 (PSt7-10) | 2018-04-04 12:40 | default | 177.7813 | μmol/L | 26.4288 | °C | 1005 | hPa | Humid | 35 | 0 | 0 | 22.405 | 94467.3647 | 315065.5951 | 30.8691 | 95
25144 | 2018-04-09 10:59 | 3.7303 | Oxy1 (PSt7-10) | 2018-04-04 12:40 | default | 177.8558 | μmol/L | 26.4292 | °C | 1005 | hPa | Humid | 35 | 0 | 0 | 22.4 | 94462.182 | 315045.4549 | 30.8691 | 95
25152 | 2018-04-09 10:59 | 3.7467 | Oxy1 (PSt7-10) | 2018-04-04 12:40 | default | 177.8275 | μmol/L | 26.4346 | °C | 1005 | hPa | Humid | 35 | 0 | 0 | 22.4 | 94470.4126 | 315058.1264 | 30.8691 | 95
25163 | 2018-04-09 10:59 | 3.7632 | Oxy1 (PSt7-10) | 2018-04-04 12:40 | default | 177.7761 | μmol/L | 26.4445 | °C | 1005 | hPa | Humid | 35 | 0 | 0 | 22.4 | 94464.2314 | 315055.818 | 30.8691 | 95
25171 | 2018-04-09 10:59 | 3.7797 | Oxy1 (PSt7-10) | 2018-04-04 12:40 | default | 177.7381 | μmol/L | 26.4489 | °C | 1005 | hPa | Humid | 35 | 0 | 0 | 22.401 | 94467.6856 | 315044.7969 | 30.8691 | 95
25185 | 2018-04-09 10:59 | 3.797 | Oxy1 (PSt7-10) | 2018-04-04 12:40 | default | 177.8134 | μmol/L | 26.4344 | °C | 1005 | hPa | Humid | 35 | 0 | 0 | 22.401 | 94472.5959 | 315062.0222 | 30.8691 | 95
25188 | 2018-04-09 10:59 | 3.813 | Oxy1 (PSt7-10) | 2018-04-04 12:40 | default | 177.7651 | μmol/L | 26.4349 | °C | 1005 | hPa | Humid | 35 | 0 | 0 | 22.404 | 94463.0471 | 315048.9108 | 30.8691 | 95
25201 | 2018-04-09 10:59 | 3.8296 | Oxy1 (PSt7-10) | 2018-04-04 12:40 | default | 177.7648 | μmol/L | 26.4408 | °C | 1005 | hPa | Humid | 35 | 0 | 0 | 22.402 | 94466.5095 | 315044.7119 | 30.8691 | 95
25215 | 2018-04-09 10:59 | 3.8469 | Oxy1 (PSt7-10) | 2018-04-04 12:40 | default | 177.7929 | μmol/L | 26.4442 | °C | 1005 | hPa | Humid | 35 | 0 | 0 | 22.399 | 94461.6086 | 315045.2591 | 30.8691 | 95
25221 | 2018-04-09 10:59 | 3.8636 | Oxy1 (PSt7-10) | 2018-04-04 12:40 | default | 177.7575 | μmol/L | 26.4393 | °C | 1005 | hPa | Humid | 35 | 0 | 0 | 22.403 | 94469.0196 | 315054.9321 | 30.8691 | 95
25233 | 2018-04-09 10:59 | 3.8795 | Oxy1 (PSt7-10) | 2018-04-04 12:40 | default | 177.8355 | μmol/L | 26.4243 | °C | 1005 | hPa | Humid | 35 | 0 | 0 | 22.403 | 94468.4502 | 315043.5697 | 30.8691 | 95
25237 | 2018-04-09 10:59 | 3.8962 | Oxy1 (PSt7-10) | 2018-04-04 12:40 | default | 177.6274 | μmol/L | 26.4438 | °C | 1005 | hPa | Humid | 35 | 0 | 0 | 22.41 | 94468.7063 | 315030.0531 | 30.8691 | 95
25247 | 2018-04-09 10:59 | 3.9134 | Oxy1 (PSt7-10) | 2018-04-04 12:40 | default | 177.7837 | μmol/L | 26.443 | °C | 1005 | hPa | Humid | 35 | 0 | 0 | 22.4 | 94473.6219 | 315047.0059 | 30.8691 | 95
25260 | 2018-04-09 10:59 | 3.9303 | Oxy1 (PSt7-10) | 2018-04-04 12:40 | default | 177.698 | μmol/L | 26.4478 | °C | 1005 | hPa | Humid | 35 | 0 | 0 | 22.404 | 94478.672 | 315061.4974 | 30.8691 | 95
25273 | 2018-04-09 10:59 | 3.9466 | Oxy1 (PSt7-10) | 2018-04-04 12:40 | default | 177.7473 | μmol/L | 26.4412 | °C | 1005 | hPa | Humid | 35 | 0 | 0 | 22.403 | 94476.3523 | 315062.3997 | 30.8691 | 95
25279 | 2018-04-09 10:59 | 3.963 | Oxy1 (PSt7-10) | 2018-04-04 12:40 | default | 177.6911 | μmol/L | 26.4433 | °C | 1005 | hPa | Humid | 35 | 0 | 0 | 22.406 | 94476.559 | 315053.708 | 30.8691 | 95
25293 | 2018-04-09 10:59 | 3.9798 | Oxy1 (PSt7-10) | 2018-04-04 12:40 | default | 177.6544 | μmol/L | 26.4474 | °C | 1005 | hPa | Humid | 35 | 0 | 0 | 22.407 | 94475.3194 | 315048.1899 | 30.8691 | 95
25298 | 2018-04-09 10:59 | 3.9969 | Oxy1 (PSt7-10) | 2018-04-04 12:40 | default | 177.6642 | μmol/L | 26.4455 | °C | 1005 | hPa | Humid | 35 | 0 | 0 | 22.407 | 94469.1045 | 315037.0554 | 30.8691 | 95
25308 | 2018-04-09 10:59 | 4.0132 | Oxy1 (PSt7-10) | 2018-04-04 12:40 | default | 177.7062 | μmol/L | 26.4433 | °C | 1005 | hPa | Humid | 35 | 0 | 0 | 22.405 | 94465.8006 | 315035.356 | 30.8691 | 95
25319 | 2018-04-09 10:59 | 4.0295 | Oxy1 (PSt7-10) | 2018-04-04 12:40 | default | 177.6962 | μmol/L | 26.4335 | °C | 1005 | hPa | Humid | 35 | 0 | 0 | 22.409 | 94475.2236 | 315032.8916 | 30.8691 | 95
25334 | 2018-04-09 10:59 | 4.0466 | Oxy1 (PSt7-10) | 2018-04-04 12:40 | default | 177.7246 | μmol/L | 26.4339 | °C | 1005 | hPa | Humid | 35 | 0 | 0 | 22.407 | 94473.8096 | 315041.5388 | 30.8691 | 95
25339 | 2018-04-09 10:59 | 4.0632 | Oxy1 (PSt7-10) | 2018-04-04 12:40 | default | 177.6178 | μmol/L | 26.4515 | °C | 1005 | hPa | Humid | 35 | 0 | 0 | 22.408 | 94474.7855 | 315042.0771 | 30.8691 | 95
25353 | 2018-04-09 10:59 | 4.0804 | Oxy1 (PSt7-10) | 2018-04-04 12:40 | default | 177.6448 | μmol/L | 26.4463 | °C | 1005 | hPa | Humid | 35 | 0 | 0 | 22.408 | 94478.4449 | 315044.6027 | 30.8691 | 95
25360 | 2018-04-09 10:59 | 4.0972 | Oxy1 (PSt7-10) | 2018-04-04 12:40 | default | 177.7268 | μmol/L | 26.4423 | °C | 1005 | hPa | Humid | 35 | 0 | 0 | 22.404 | 94475.7225 | 315040.2632 | 30.8691 | 95
25369 | 2018-04-09 10:59 | 4.1133 | Oxy1 (PSt7-10) | 2018-04-04 12:40 | default | 177.6629 | μmol/L | 26.437 | °C | 1005 | hPa | Humid | 35 | 0 | 0 | 22.41 | 94470.4316 | 315040.5495 | 30.8691 | 95
25377 | 2018-04-09 10:59 | 4.1295 | Oxy1 (PSt7-10) | 2018-04-04 12:40 | default | 177.676 | μmol/L | 26.4462 | °C | 1005 | hPa | Humid | 35 | 0 | 0 | 22.406 | 94474.4002 | 315037.4965 | 30.8691 | 95
25392 | 2018-04-09 10:59 | 4.1465 | Oxy1 (PSt7-10) | 2018-04-04 12:40 | default | 177.7411 | μmol/L | 26.4424 | °C | 1005 | hPa | Humid | 35 | 0 | 0 | 22.403 | 94470.0418 | 315037.3766 | 30.8691 | 95
25401 | 2018-04-09 10:59 | 4.1635 | Oxy1 (PSt7-10) | 2018-04-04 12:40 | default | 177.6622 | μmol/L | 26.44 | °C | 1005 | hPa | Humid | 35 | 0 | 0 | 22.409 | 94483.58 | 315049.248 | 30.8691 | 95
25416 | 2018-04-09 10:59 | 4.1798 | Oxy1 (PSt7-10) | 2018-04-04 12:40 | default | 177.7274 | μmol/L | 26.4363 | °C | 1005 | hPa | Humid | 35 | 0 | 0 | 22.406 | 94481.3767 | 315043.4479 | 30.8691 | 95
25420 | 2018-04-09 10:59 | 4.1969 | Oxy1 (PSt7-10) | 2018-04-04 12:40 | default | 177.7021 | μmol/L | 26.4294 | °C | 1005 | hPa | Humid | 35 | 0 | 0 | 22.41 | 94486.8938 | 315048.9705 | 30.8691 | 95
25427 | 2018-04-09 10:59 | 4.2129 | Oxy1 (PSt7-10) | 2018-04-04 12:40 | default | 177.7302 | μmol/L | 26.4211 | °C | 1005 | hPa | Humid | 35 | 0 | 0 | 22.411 | 94483.302 | 315018.6067 | 30.8691 | 95
25445 | 2018-04-09 10:59 | 4.2297 | Oxy1 (PSt7-10) | 2018-04-04 12:40 | default | 177.6458 | μmol/L | 26.452 | °C | 1005 | hPa | Humid | 35 | 0 | 0 | 22.406 | 94485.0218 | 315045.5156 | 30.8691 | 95
25447 | 2018-04-09 10:59 | 4.2464 | Oxy1 (PSt7-10) | 2018-04-04 12:40 | default | 177.5565 | μmol/L | 26.4516 | °C | 1005 | hPa | Humid | 35 | 0 | 0 | 22.412 | 94483.5924 | 315030.8761 | 30.8691 | 95
25465 | 2018-04-09 10:59 | 4.2636 | Oxy1 (PSt7-10) | 2018-04-04 12:40 | default | 177.6912 | μmol/L | 26.4344 | °C | 1005 | hPa | Humid | 35 | 0 | 0 | 22.409 | 94485.351 | 315036.0988 | 30.8691 | 95
25468 | 2018-04-09 10:59 | 4.2799 | Oxy1 (PSt7-10) | 2018-04-04 12:40 | default | 177.6356 | μmol/L | 26.4393 | °C | 1005 | hPa | Humid | 35 | 0 | 0 | 22.411 | 94490.0475 | 315033.3473 | 30.8691 | 95
25478 | 2018-04-09 10:59 | 4.2972 | Oxy1 (PSt7-10) | 2018-04-04 12:40 | default | 177.6415 | μmol/L | 26.4411 | °C | 1005 | hPa | Humid | 35 | 0 | 0 | 22.41 | 94489.6464 | 315043.366 | 30.8691 | 95
25492 | 2018-04-09 10:59 | 4.3133 | Oxy1 (PSt7-10) | 2018-04-04 12:40 | default | 177.691 | μmol/L | 26.4345 | °C | 1005 | hPa | Humid | 35 | 0 | 0 | 22.409 | 94486.2215 | 315042.575 | 30.8691 | 95
25506 | 2018-04-09 10:59 | 4.3297 | Oxy1 (PSt7-10) | 2018-04-04 12:40 | default | 177.645 | μmol/L | 26.4375 | °C | 1005 | hPa | Humid | 35 | 0 | 0 | 22.411 | 94487.677 | 315042.5422 | 30.8691 | 95
25508 | 2018-04-09 10:59 | 4.347 | Oxy1 (PSt7-10) | 2018-04-04 12:40 | default | 177.6949 | μmol/L | 26.4337 | °C | 1005 | hPa | Humid | 35 | 0 | 0 | 22.409 | 94490.0479 | 315043.9896 | 30.8691 | 95
25521 | 2018-04-09 10:59 | 4.3637 | Oxy1 (PSt7-10) | 2018-04-04 12:40 | default | 177.5573 | μmol/L | 26.4367 | °C | 1005 | hPa | Humid | 35 | 0 | 0 | 22.417 | 94489.9648 | 315039.8789 | 30.8691 | 95
25529 | 2018-04-09 10:59 | 4.3804 | Oxy1 (PSt7-10) | 2018-04-04 12:40 | default | 177.5728 | μmol/L | 26.4338 | °C | 1005 | hPa | Humid | 35 | 0 | 0 | 22.417 | 94492.1456 | 315031.42 | 30.8691 | 95
25545 | 2018-04-09 10:59 | 4.3968 | Oxy1 (PSt7-10) | 2018-04-04 12:40 | default | 177.5473 | μmol/L | 26.4387 | °C | 1005 | hPa | Humid | 35 | 0 | 0 | 22.417 | 94488.3842 | 315025.5965 | 30.8691 | 95
25550 | 2018-04-09 10:59 | 4.413 | Oxy1 (PSt7-10) | 2018-04-04 12:40 | default | 177.6043 | μmol/L | 26.4306 | °C | 1005 | hPa | Humid | 35 | 0 | 0 | 22.416 | 94487.0131 | 315018.5881 | 30.8691 | 95
25559 | 2018-04-09 10:59 | 4.4302 | Oxy1 (PSt7-10) | 2018-04-04 12:40 | default | 177.6785 | μmol/L | 26.4281 | °C | 1005 | hPa | Humid | 35 | 0 | 0 | 22.412 | 94489.3717 | 315034.2573 | 30.8691 | 95
25573 | 2018-04-09 10:59 | 4.4469 | Oxy1 (PSt7-10) | 2018-04-04 12:40 | default | 177.5731 | μmol/L | 26.4366 | °C | 1005 | hPa | Humid | 35 | 0 | 0 | 22.416 | 94490.8153 | 315028.2095 | 30.8691 | 95
25579 | 2018-04-09 10:59 | 4.4631 | Oxy1 (PSt7-10) | 2018-04-04 12:40 | default | 177.6545 | μmol/L | 26.4268 | °C | 1005 | hPa | Humid | 35 | 0 | 0 | 22.414 | 94488.5933 | 315040.2282 | 30.8691 | 95
25593 | 2018-04-09 10:59 | 4.4797 | Oxy1 (PSt7-10) | 2018-04-04 12:40 | default | 177.6202 | μmol/L | 26.4364 | °C | 1005 | hPa | Humid | 35 | 0 | 0 | 22.413 | 94496.2157 | 315033.0127 | 30.8691 | 95
25601 | 2018-04-09 10:59 | 4.4966 | Oxy1 (PSt7-10) | 2018-04-04 12:40 | default | 177.5806 | μmol/L | 26.4352 | °C | 1005 | hPa | Humid | 35 | 0 | 0 | 22.416 | 94497.6178 | 315027.6504 | 30.8691 | 95
25613 | 2018-04-09 10:59 | 4.5133 | Oxy1 (PSt7-10) | 2018-04-04 12:40 | default | 177.6312 | μmol/L | 26.4313 | °C | 1005 | hPa | Humid | 35 | 0 | 0 | 22.414 | 94498.2498 | 315025.0444 | 30.8691 | 95
25617 | 2018-04-09 10:59 | 4.5296 | Oxy1 (PSt7-10) | 2018-04-04 12:40 | default | 177.5929 | μmol/L | 26.4299 | °C | 1005 | hPa | Humid | 35 | 0 | 0 | 22.417 | 94495.5613 | 315027.4817 | 30.8691 | 95
25634 | 2018-04-09 10:59 | 4.5467 | Oxy1 (PSt7-10) | 2018-04-04 12:40 | default | 177.4846 | μmol/L | 26.4507 | °C | 1005 | hPa | Humid | 35 | 0 | 0 | 22.417 | 94496.3073 | 315028.4949 | 30.8691 | 95
25637 | 2018-04-09 10:59 | 4.5638 | Oxy1 (PSt7-10) | 2018-04-04 12:40 | default | 177.5267 | μmol/L | 26.4514 | °C | 1005 | hPa | Humid | 35 | 0 | 0 | 22.414 | 94496.7833 | 315017.5842 | 30.8691 | 95
25649 | 2018-04-09 10:59 | 4.58 | Oxy1 (PSt7-10) | 2018-04-04 12:40 | default | 177.5596 | μmol/L | 26.4363 | °C | 1005 | hPa | Humid | 35 | 0 | 0 | 22.417 | 94499.0052 | 315012.7008 | 30.8691 | 95
25663 | 2018-04-09 10:59 | 4.5967 | Oxy1 (PSt7-10) | 2018-04-04 12:40 | default | 177.4952 | μmol/L | 26.4516 | °C | 1005 | hPa | Humid | 35 | 0 | 0 | 22.416 | 94491.4782 | 315021.2105 | 30.8691 | 95
25673 | 2018-04-09 11:00 | 4.6132 | Oxy1 (PSt7-10) | 2018-04-04 12:40 | default | 177.5342 | μmol/L | 26.4529 | °C | 1005 | hPa | Humid | 35 | 0 | 0 | 22.413 | 94495.7171 | 314999.1594 | 30.8691 | 95
25684 | 2018-04-09 11:00 | 4.6301 | Oxy1 (PSt7-10) | 2018-04-04 12:40 | default | 177.5678 | μmol/L | 26.4376 | °C | 1005 | hPa | Humid | 35 | 0 | 0 | 22.416 | 94497.0577 | 315024.2578 | 30.8691 | 95
25691 | 2018-04-09 11:00 | 4.6468 | Oxy1 (PSt7-10) | 2018-04-04 12:40 | default | 177.491 | μmol/L | 26.4466 | °C | 1005 | hPa | Humid | 35 | 0 | 0 | 22.418 | 94497.7379 | 315007.8284 | 30.8691 | 95
25706 | 2018-04-09 11:00 | 4.6631 | Oxy1 (PSt7-10) | 2018-04-04 12:40 | default | 177.4749 | μmol/L | 26.4555 | °C | 1005 | hPa | Humid | 35 | 0 | 0 | 22.416 | 94497.9372 | 315005.5878 | 30.8691 | 95
25707 | 2018-04-09 11:00 | 4.6796 | Oxy1 (PSt7-10) | 2018-04-04 12:40 | default | 177.5065 | μmol/L | 26.426 | °C | 1005 | hPa | Humid | 35 | 0 | 0 | 22.424 | 94501.1479 | 315002.3072 | 30.8691 | 95
25718 | 2018-04-09 11:00 | 4.6961 | Oxy1 (PSt7-10) | 2018-04-04 12:40 | default | 177.5839 | μmol/L | 26.4375 | °C | 1005 | hPa | Humid | 35 | 0 | 0 | 22.415 | 94506.7751 | 315008.1486 | 30.8691 | 95
25736 | 2018-04-09 11:00 | 4.7137 | Oxy1 (PSt7-10) | 2018-04-04 12:40 | default | 177.5071 | μmol/L | 26.4493 | °C | 1005 | hPa | Humid | 35 | 0 | 0 | 22.416 | 94500.8974 | 315017.8182 | 30.8691 | 95
25742 | 2018-04-09 11:00 | 4.7295 | Oxy1 (PSt7-10) | 2018-04-04 12:40 | default | 177.4714 | μmol/L | 26.4474 | °C | 1005 | hPa | Humid | 35 | 0 | 0 | 22.419 | 94496.9385 | 314999.7695 | 30.8691 | 95
25756 | 2018-04-09 11:00 | 4.7468 | Oxy1 (PSt7-10) | 2018-04-04 12:40 | default | 177.4734 | μmol/L | 26.447 | °C | 1005 | hPa | Humid | 35 | 0 | 0 | 22.419 | 94513.3353 | 315020.3283 | 30.8691 | 95
25766 | 2018-04-09 11:00 | 4.7636 | Oxy1 (PSt7-10) | 2018-04-04 12:40 | default | 177.5669 | μmol/L | 26.4349 | °C | 1005 | hPa | Humid | 35 | 0 | 0 | 22.417 | 94506.9493 | 315018.9292 | 30.8691 | 95
25772 | 2018-04-09 11:00 | 4.7798 | Oxy1 (PSt7-10) | 2018-04-04 12:40 | default | 177.6193 | μmol/L | 26.4189 | °C | 1005 | hPa | Humid | 35 | 0 | 0 | 22.419 | 94506.5544 | 315016.1986 | 30.8691 | 95
25783 | 2018-04-09 11:00 | 4.7969 | Oxy1 (PSt7-10) | 2018-04-04 12:40 | default | 177.4816 | μmol/L | 26.4396 | °C | 1005 | hPa | Humid | 35 | 0 | 0 | 22.421 | 94505.387 | 315013.6877 | 30.8691 | 95
25796 | 2018-04-09 11:00 | 4.8135 | Oxy1 (PSt7-10) | 2018-04-04 12:40 | default | 177.5734 | μmol/L | 26.4219 | °C | 1005 | hPa | Humid | 35 | 0 | 0 | 22.421 | 94510.4099 | 315010.2943 | 30.8691 | 95
25805 | 2018-04-09 11:00 | 4.8301 | Oxy1 (PSt7-10) | 2018-04-04 12:40 | default | 177.5913 | μmol/L | 26.4185 | °C | 1005 | hPa | Humid | 35 | 0 | 0 | 22.421 | 94504.7987 | 315008.1219 | 30.8691 | 95
25811 | 2018-04-09 11:00 | 4.8465 | Oxy1 (PSt7-10) | 2018-04-04 12:40 | default | 177.581 | μmol/L | 26.4234 | °C | 1005 | hPa | Humid | 35 | 0 | 0 | 22.42 | 94510.5013 | 315014.5359 | 30.8691 | 95
25819 | 2018-04-09 11:00 | 4.8636 | Oxy1 (PSt7-10) | 2018-04-04 12:40 | default | 177.4782 | μmol/L | 26.4373 | °C | 1005 | hPa | Humid | 35 | 0 | 0 | 22.422 | 94504.4441 | 314994.4281 | 30.8691 | 95
25828 | 2018-04-09 11:00 | 4.8803 | Oxy1 (PSt7-10) | 2018-04-04 12:40 | default | 177.3369 | μmol/L | 26.4469 | °C | 1005 | hPa | Humid | 35 | 0 | 0 | 22.428 | 94503.6083 | 315007.9363 | 30.8691 | 95
25841 | 2018-04-09 11:00 | 4.8968 | Oxy1 (PSt7-10) | 2018-04-04 12:40 | default | 177.4381 | μmol/L | 26.4392 | °C | 1005 | hPa | Humid | 35 | 0 | 0 | 22.424 | 94511.5054 | 315002.6823 | 30.8691 | 95
25854 | 2018-04-09 11:00 | 4.9207 | Oxy1 (PSt7-10) | 2018-04-04 12:40 | default | 177.5332 | μmol/L | 26.4326 | °C | 1005 | hPa | Humid | 35 | 0 | 0 | 22.42 | 94516.3008 | 315035.7653 | 30.8691 | 95
25859 | 2018-04-09 11:00 | 4.9303 | Oxy1 (PSt7-10) | 2018-04-04 12:40 | default | 177.5707 | μmol/L | 26.4224 | °C | 1005 | hPa | Humid | 35 | 0 | 0 | 22.421 | 94500.1541 | 314984.3256 | 30.8691 | 95
25868 | 2018-04-09 11:00 | 4.9464 | Oxy1 (PSt7-10) | 2018-04-04 12:40 | default | 177.5031 | μmol/L | 26.4325 | °C | 1005 | hPa | Humid | 35 | 0 | 0 | 22.422 | 94502.5379 | 314997.5396 | 30.8691 | 95
25885 | 2018-04-09 11:00 | 4.9636 | Oxy1 (PSt7-10) | 2018-04-04 12:40 | default | 177.4651 | μmol/L | 26.4398 | °C | 1005 | hPa | Humid | 35 | 0 | 0 | 22.422 | 94516.4865 | 315003.078 | 30.8691 | 95
25889 | 2018-04-09 11:00 | 4.98 | Oxy1 (PSt7-10) | 2018-04-04 12:40 | default | 177.5328 | μmol/L | 26.4209 | °C | 1005 | hPa | Humid | 35 | 0 | 0 | 22.424 | 94507.9164 | 314985.9911 | 30.8691 | 95
25903 | 2018-04-09 11:00 | 4.9962 | Oxy1 (PSt7-10) | 2018-04-04 12:40 | default | 177.5426 | μmol/L | 26.4249 | °C | 1005 | hPa | Humid | 35 | 0 | 0 | 22.422 | 94501.29 | 314982.908 | 30.8691 | 95
25909 | 2018-04-09 11:00 | 5.0128 | Oxy1 (PSt7-10) | 2018-04-04 12:40 | default | 177.4332 | μmol/L | 26.443 | °C | 1005 | hPa | Humid | 35 | 0 | 0 | 22.423 | 94513.7135 | 314991.243 | 30.8691 | 95
25926 | 2018-04-09 11:00 | 5.0295 | Oxy1 (PSt7-10) | 2018-04-04 12:40 | default | 177.5027 | μmol/L | 26.4385 | °C | 1005 | hPa | Humid | 35 | 0 | 0 | 22.42 | 94513.5 | 315000.5093 | 30.8691 | 95
25932 | 2018-04-09 11:00 | 5.0466 | Oxy1 (PSt7-10) | 2018-04-04 12:40 | default | 177.4457 | μmol/L | 26.4436 | °C | 1005 | hPa | Humid | 35 | 0 | 0 | 22.422 | 94517.9104 | 315002.1835 | 30.8691 | 95
25941 | 2018-04-09 11:00 | 5.0632 | Oxy1 (PSt7-10) | 2018-04-04 12:40 | default | 177.4849 | μmol/L | 26.4331 | °C | 1005 | hPa | Humid | 35 | 0 | 0 | 22.423 | 94517.2524 | 314998.3668 | 30.8691 | 95
25950 | 2018-04-09 11:00 | 5.0803 | Oxy1 (PSt7-10) | 2018-04-04 12:40 | default | 177.5508 | μmol/L | 26.4263 | °C | 1005 | hPa | Humid | 35 | 0 | 0 | 22.421 | 94512.5315 | 314992.4872 | 30.8691 | 95
25963 | 2018-04-09 11:00 | 5.0972 | Oxy1 (PSt7-10) | 2018-04-04 12:40 | default | 177.4966 | μmol/L | 26.4279 | °C | 1005 | hPa | Humid | 35 | 0 | 0 | 22.424 | 94518.4711 | 314991.6538 | 30.8691 | 95
25975 | 2018-04-09 11:00 | 5.1136 | Oxy1 (PSt7-10) | 2018-04-04 12:40 | default | 177.4836 | μmol/L | 26.4245 | °C | 1005 | hPa | Humid | 35 | 0 | 0 | 22.426 | 94512.4016 | 314999.4967 | 30.8691 | 95
25982 | 2018-04-09 11:00 | 5.1303 | Oxy1 (PSt7-10) | 2018-04-04 12:40 | default | 177.5381 | μmol/L | 26.4258 | °C | 1005 | hPa | Humid | 35 | 0 | 0 | 22.422 | 94525.3627 | 314994.181 | 30.8691 | 95
25989 | 2018-04-09 11:00 | 5.1465 | Oxy1 (PSt7-10) | 2018-04-04 12:40 | default | 177.4547 | μmol/L | 26.4242 | °C | 1005 | hPa | Humid | 35 | 0 | 0 | 22.428 | 94528.3051 | 314988.1332 | 30.8691 | 95
25999 | 2018-04-09 11:00 | 5.1635 | Oxy1 (PSt7-10) | 2018-04-04 12:40 | default | 177.4511 | μmol/L | 26.4279 | °C | 1005 | hPa | Humid | 35 | 0 | 0 | 22.427 | 94530.2295 | 314990.472 | 30.8691 | 95
26009 | 2018-04-09 11:00 | 5.1803 | Oxy1 (PSt7-10) | 2018-04-04 12:40 | default | 177.3999 | μmol/L | 26.4377 | °C | 1005 | hPa | Humid | 35 | 0 | 0 | 22.427 | 94530.0991 | 315004.7886 | 30.8691 | 95
26025 | 2018-04-09 11:00 | 5.1969 | Oxy1 (PSt7-10) | 2018-04-04 12:40 | default | 177.417 | μmol/L | 26.4374 | °C | 1005 | hPa | Humid | 35 | 0 | 0 | 22.426 | 94527.3205 | 314978.1818 | 30.8691 | 95
26032 | 2018-04-09 11:00 | 5.2135 | Oxy1 (PSt7-10) | 2018-04-04 12:40 | default | 177.3755 | μmol/L | 26.4366 | °C | 1005 | hPa | Humid | 35 | 0 | 0 | 22.429 | 94528.7348 | 314983.5101 | 30.8691 | 95
26039 | 2018-04-09 11:00 | 5.2298 | Oxy1 (PSt7-10) | 2018-04-04 12:40 | default | 177.3278 | μmol/L | 26.4428 | °C | 1005 | hPa | Humid | 35 | 0 | 0 | 22.43 | 94525.7124 | 314985.0735 | 30.8691 | 95
26054 | 2018-04-09 11:00 | 5.2462 | Oxy1 (PSt7-10) | 2018-04-04 12:40 | default | 177.3713 | μmol/L | 26.4403 | °C | 1005 | hPa | Humid | 35 | 0 | 0 | 22.428 | 94517.466 | 314979.8792 | 30.8691 | 95
26057 | 2018-04-09 11:00 | 5.263 | Oxy1 (PSt7-10) | 2018-04-04 12:40 | default | 177.3544 | μmol/L | 26.4377 | °C | 1005 | hPa | Humid | 35 | 0 | 0 | 22.43 | 94524.851 | 314985.6152 | 30.8691 | 95
26070 | 2018-04-09 11:00 | 5.2795 | Oxy1 (PSt7-10) | 2018-04-04 12:40 | default | 177.3534 | μmol/L | 26.432 | °C | 1005 | hPa | Humid | 35 | 0 | 0 | 22.432 | 94526.8296 | 314996.8361 | 30.8691 | 95
26077 | 2018-04-09 11:00 | 5.2964 | Oxy1 (PSt7-10) | 2018-04-04 12:40 | default | 177.4136 | μmol/L | 26.4292 | °C | 1005 | hPa | Humid | 35 | 0 | 0 | 22.429 | 94526.8054 | 314992.603 | 30.8691 | 95
26092 | 2018-04-09 11:00 | 5.3133 | Oxy1 (PSt7-10) | 2018-04-04 12:40 | default | 177.4621 | μmol/L | 26.4257 | °C | 1005 | hPa | Humid | 35 | 0 | 0 | 22.427 | 94532.5412 | 314992.4629 | 30.8691 | 95
26100 | 2018-04-09 11:00 | 5.3298 | Oxy1 (PSt7-10) | 2018-04-04 12:40 | default | 177.4196 | μmol/L | 26.4251 | °C | 1005 | hPa | Humid | 35 | 0 | 0 | 22.43 | 94525.2414 | 314977.9892 | 30.8691 | 95
26115 | 2018-04-09 11:00 | 5.3467 | Oxy1 (PSt7-10) | 2018-04-04 12:40 | default | 177.3515 | μmol/L | 26.4353 | °C | 1005 | hPa | Humid | 35 | 0 | 0 | 22.431 | 94532.5448 | 314983.7094 | 30.8691 | 95
26119 | 2018-04-09 11:00 | 5.3633 | Oxy1 (PSt7-10) | 2018-04-04 12:40 | default | 177.3647 | μmol/L | 26.4357 | °C | 1005 | hPa | Humid | 35 | 0 | 0 | 22.43 | 94525.1455 | 314979.8469 | 30.8691 | 95
26130 | 2018-04-09 11:00 | 5.3798 | Oxy1 (PSt7-10) | 2018-04-04 12:40 | default | 177.3624 | μmol/L | 26.4332 | °C | 1005 | hPa | Humid | 35 | 0 | 0 | 22.431 | 94540.146 | 314980.5956 | 30.8691 | 95
26137 | 2018-04-09 11:00 | 5.3968 | Oxy1 (PSt7-10) | 2018-04-04 12:40 | default | 177.3131 | μmol/L | 26.4398 | °C | 1005 | hPa | Humid | 35 | 0 | 0 | 22.432 | 94540.8411 | 314978.3654 | 30.8691 | 95
26148 | 2018-04-09 11:00 | 5.4136 | Oxy1 (PSt7-10) | 2018-04-04 12:40 | default | 177.3933 | μmol/L | 26.4273 | °C | 1005 | hPa | Humid | 35 | 0 | 0 | 22.431 | 94533.5216 | 314986.9318 | 30.8691 | 95
26159 | 2018-04-09 11:00 | 5.4302 | Oxy1 (PSt7-10) | 2018-04-04 12:40 | default | 177.3552 | μmol/L | 26.4317 | °C | 1005 | hPa | Humid | 35 | 0 | 0 | 22.432 | 94526.3682 | 314982.5517 | 30.8691 | 95
26167 | 2018-04-09 11:00 | 5.4465 | Oxy1 (PSt7-10) | 2018-04-04 12:40 | default | 177.4112 | μmol/L | 26.4238 | °C | 1005 | hPa | Humid | 35 | 0 | 0 | 22.431 | 94530.2896 | 314977.3302 | 30.8691 | 95
26186 | 2018-04-09 11:00 | 5.4636 | Oxy1 (PSt7-10) | 2018-04-04 12:40 | default | 177.4486 | μmol/L | 26.4254 | °C | 1005 | hPa | Humid | 35 | 0 | 0 | 22.428 | 94532.6137 | 314977.4148 | 30.8691 | 95
26195 | 2018-04-09 11:00 | 5.48 | Oxy1 (PSt7-10) | 2018-04-04 12:40 | default | 177.3907 | μmol/L | 26.4248 | °C | 1005 | hPa | Humid | 35 | 0 | 0 | 22.432 | 94536.1098 | 314982.0963 | 30.8691 | 95
26205 | 2018-04-09 11:00 | 5.4967 | Oxy1 (PSt7-10) | 2018-04-04 12:40 | default | 177.3209 | μmol/L | 26.4383 | °C | 1005 | hPa | Humid | 35 | 0 | 0 | 22.432 | 94532.6994 | 314987.1519 | 30.8691 | 95
26214 | 2018-04-09 11:00 | 5.5134 | Oxy1 (PSt7-10) | 2018-04-04 12:40 | default | 177.3154 | μmol/L | 26.4394 | °C | 1005 | hPa | Humid | 35 | 0 | 0 | 22.432 | 94544.3632 | 314986.3549 | 30.8691 | 95
26226 | 2018-04-09 11:00 | 5.5301 | Oxy1 (PSt7-10) | 2018-04-04 12:40 | default | 177.2984 | μmol/L | 26.4368 | °C | 1005 | hPa | Humid | 35 | 0 | 0 | 22.434 | 94536.0849 | 314985.5385 | 30.8691 | 95
26236 | 2018-04-09 11:00 | 5.5464 | Oxy1 (PSt7-10) | 2018-04-04 12:40 | default | 177.2936 | μmol/L | 26.4348 | °C | 1005 | hPa | Humid | 35 | 0 | 0 | 22.435 | 94545.5234 | 314980.6069 | 30.8691 | 95
26238 | 2018-04-09 11:00 | 5.563 | Oxy1 (PSt7-10) | 2018-04-04 12:40 | default | 177.2755 | μmol/L | 26.4412 | °C | 1005 | hPa | Humid | 35 | 0 | 0 | 22.434 | 94536.4973 | 314967.2287 | 30.8691 | 95
26249 | 2018-04-09 11:00 | 5.58 | Oxy1 (PSt7-10) | 2018-04-04 12:40 | default | 177.2765 | μmol/L | 26.441 | °C | 1005 | hPa | Humid | 35 | 0 | 0 | 22.434 | 94537.014 | 314978.5753 | 30.8691 | 95
26264 | 2018-04-09 11:00 | 5.597 | Oxy1 (PSt7-10) | 2018-04-04 12:40 | default | 177.3103 | μmol/L | 26.4433 | °C | 1005 | hPa | Humid | 35 | 0 | 0 | 22.431 | 94544.4109 | 314975.5429 | 30.8691 | 95
26274 | 2018-04-09 11:01 | 5.6135 | Oxy1 (PSt7-10) | 2018-04-04 12:40 | default | 177.353 | μmol/L | 26.4233 | °C | 1005 | hPa | Humid | 35 | 0 | 0 | 22.435 | 94546.2354 | 314978.9347 | 30.8691 | 95
26285 | 2018-04-09 11:01 | 5.63 | Oxy1 (PSt7-10) | 2018-04-04 12:40 | default | 177.3858 | μmol/L | 26.4199 | °C | 1005 | hPa | Humid | 35 | 0 | 0 | 22.434 | 94540.7062 | 314981.3008 | 30.8691 | 95
26290 | 2018-04-09 11:01 | 5.6466 | Oxy1 (PSt7-10) | 2018-04-04 12:40 | default | 177.3034 | μmol/L | 26.4299 | °C | 1005 | hPa | Humid | 35 | 0 | 0 | 22.436 | 94557.1044 | 314983.6785 | 30.8691 | 95
26302 | 2018-04-09 11:01 | 5.6632 | Oxy1 (PSt7-10) | 2018-04-04 12:40 | default | 177.2696 | μmol/L | 26.4306 | °C | 1005 | hPa | Humid | 35 | 0 | 0 | 22.438 | 94552.8506 | 314963.9414 | 30.8691 | 95
26307 | 2018-04-09 11:01 | 5.6796 | Oxy1 (PSt7-10) | 2018-04-04 12:40 | default | 177.2845 | μmol/L | 26.4307 | °C | 1005 | hPa | Humid | 35 | 0 | 0 | 22.437 | 94554.0782 | 314988.2258 | 30.8691 | 95
26320 | 2018-04-09 11:01 | 5.6969 | Oxy1 (PSt7-10) | 2018-04-04 12:40 | default | 177.2186 | μmol/L | 26.4434 | °C | 1005 | hPa | Humid | 35 | 0 | 0 | 22.437 | 94550.2926 | 314970.2819 | 30.8691 | 95
26336 | 2018-04-09 11:01 | 5.7131 | Oxy1 (PSt7-10) | 2018-04-04 12:40 | default | 177.2251 | μmol/L | 26.4333 | °C | 1005 | hPa | Humid | 35 | 0 | 0 | 22.44 | 94545.4942 | 314972.8346 | 30.8691 | 95
26343 | 2018-04-09 11:01 | 5.7295 | Oxy1 (PSt7-10) | 2018-04-04 12:40 | default | 177.2738 | μmol/L | 26.4327 | °C | 1005 | hPa | Humid | 35 | 0 | 0 | 22.437 | 94546.7259 | 314960.2781 | 30.8691 | 95
26355 | 2018-04-09 11:01 | 5.7468 | Oxy1 (PSt7-10) | 2018-04-04 12:40 | default | 177.3089 | μmol/L | 26.4289 | °C | 1005 | hPa | Humid | 35 | 0 | 0 | 22.436 | 94552.5715 | 314954.6951 | 30.8691 | 95
26360 | 2018-04-09 11:01 | 5.7632 | Oxy1 (PSt7-10) | 2018-04-04 12:40 | default | 177.2142 | μmol/L | 26.4325 | °C | 1005 | hPa | Humid | 35 | 0 | 0 | 22.441 | 94554.2344 | 314975.258 | 30.8691 | 95
26375 | 2018-04-09 11:01 | 5.7799 | Oxy1 (PSt7-10) | 2018-04-04 12:40 | default | 177.3461 | μmol/L | 26.4246 | °C | 1005 | hPa | Humid | 35 | 0 | 0 | 22.435 | 94553.5165 | 314971.6562 | 30.8691 | 95
26380 | 2018-04-09 11:01 | 5.7963 | Oxy1 (PSt7-10) | 2018-04-04 12:40 | default | 177.3726 | μmol/L | 26.4137 | °C | 1005 | hPa | Humid | 35 | 0 | 0 | 22.437 | 94550.2441 | 314965.2241 | 30.8691 | 95
26393 | 2018-04-09 11:01 | 5.813 | Oxy1 (PSt7-10) | 2018-04-04 12:40 | default | 177.2716 | μmol/L | 26.4273 | °C | 1005 | hPa | Humid | 35 | 0 | 0 | 22.439 | 94554.8382 | 314972.7661 | 30.8691 | 95
26405 | 2018-04-09 11:01 | 5.8295 | Oxy1 (PSt7-10) | 2018-04-04 12:40 | default | 177.2305 | μmol/L | 26.4352 | °C | 1005 | hPa | Humid | 35 | 0 | 0 | 22.439 | 94557.6961 | 314961.2928 | 30.8691 | 95
26411 | 2018-04-09 11:01 | 5.8466 | Oxy1 (PSt7-10) | 2018-04-04 12:40 | default | 177.1903 | μmol/L | 26.4342 | °C | 1005 | hPa | Humid | 35 | 0 | 0 | 22.442 | 94556.2694 | 314975.981 | 30.8691 | 95
26423 | 2018-04-09 11:01 | 5.8634 | Oxy1 (PSt7-10) | 2018-04-04 12:40 | default | 177.229 | μmol/L | 26.4296 | °C | 1005 | hPa | Humid | 35 | 0 | 0 | 22.441 | 94558.2361 | 314970.3033 | 30.8691 | 95
26436 | 2018-04-09 11:01 | 5.8801 | Oxy1 (PSt7-10) | 2018-04-04 12:40 | default | 177.2338 | μmol/L | 26.4317 | °C | 1005 | hPa | Humid | 35 | 0 | 0 | 22.44 | 94559.4558 | 314978.8218 | 30.8691 | 95
26442 | 2018-04-09 11:01 | 5.8968 | Oxy1 (PSt7-10) | 2018-04-04 12:40 | default | 177.2129 | μmol/L | 26.4357 | °C | 1005 | hPa | Humid | 35 | 0 | 0 | 22.44 | 94561.5391 | 314979.9266 | 30.8691 | 95
26456 | 2018-04-09 11:01 | 5.913 | Oxy1 (PSt7-10) | 2018-04-04 12:40 | default | 177.2364 | μmol/L | 26.4341 | °C | 1005 | hPa | Humid | 35 | 0 | 0 | 22.439 | 94562.4042 | 314975.455 | 30.8691 | 95
26459 | 2018-04-09 11:01 | 5.9302 | Oxy1 (PSt7-10) | 2018-04-04 12:40 | default | 177.2608 | μmol/L | 26.4264 | °C | 1005 | hPa | Humid | 35 | 0 | 0 | 22.44 | 94568.859 | 314978.8309 | 30.8691 | 95
26473 | 2018-04-09 11:01 | 5.9465 | Oxy1 (PSt7-10) | 2018-04-04 12:40 | default | 177.2671 | μmol/L | 26.4281 | °C | 1005 | hPa | Humid | 35 | 0 | 0 | 22.439 | 94555.6667 | 314969.7555 | 30.8691 | 95
26481 | 2018-04-09 11:01 | 5.9631 | Oxy1 (PSt7-10) | 2018-04-04 12:40 | default | 177.2451 | μmol/L | 26.4324 | °C | 1005 | hPa | Humid | 35 | 0 | 0 | 22.439 | 94566.1217 | 314974.2698 | 30.8691 | 95
26488 | 2018-04-09 11:01 | 5.9795 | Oxy1 (PSt7-10) | 2018-04-04 12:40 | default | 177.2163 | μmol/L | 26.4409 | °C | 1005 | hPa | Humid | 35 | 0 | 0 | 22.438 | 94566.4106 | 314969.7613 | 30.8691 | 95
26498 | 2018-04-09 11:01 | 5.9967 | Oxy1 (PSt7-10) | 2018-04-04 12:40 | default | 177.213 | μmol/L | 26.4298 | °C | 1005 | hPa | Humid | 35 | 0 | 0 | 22.442 | 94570.8853 | 314979.5349 | 30.8691 | 95
26509 | 2018-04-09 11:01 | 6.0129 | Oxy1 (PSt7-10) | 2018-04-04 12:40 | default | 177.1747 | μmol/L | 26.4284 | °C | 1005 | hPa | Humid | 35 | 0 | 0 | 22.445 | 94566.2788 | 314964.4586 | 30.8691 | 95
26525 | 2018-04-09 11:01 | 6.0302 | Oxy1 (PSt7-10) | 2018-04-04 12:40 | default | 177.1885 | μmol/L | 26.4287 | °C | 1005 | hPa | Humid | 35 | 0 | 0 | 22.444 | 94566.5128 | 314975.684 | 30.8691 | 95
26533 | 2018-04-09 11:01 | 6.0462 | Oxy1 (PSt7-10) | 2018-04-04 12:40 | default | 177.1652 | μmol/L | 26.4332 | °C | 1005 | hPa | Humid | 35 | 0 | 0 | 22.444 | 94570.2178 | 314982.8019 | 30.8691 | 95
26545 | 2018-04-09 11:01 | 6.0629 | Oxy1 (PSt7-10) | 2018-04-04 12:40 | default | 177.2503 | μmol/L | 26.4226 | °C | 1005 | hPa | Humid | 35 | 0 | 0 | 22.442 | 94566.1933 | 314980.4964 | 30.8691 | 95
26556 | 2018-04-09 11:01 | 6.0797 | Oxy1 (PSt7-10) | 2018-04-04 12:40 | default | 177.2829 | μmol/L | 26.4163 | °C | 1005 | hPa | Humid | 35 | 0 | 0 | 22.442 | 94560.1038 | 314971.3146 | 30.8691 | 95
26564 | 2018-04-09 11:01 | 6.0968 | Oxy1 (PSt7-10) | 2018-04-04 12:40 | default | 177.2157 | μmol/L | 26.4234 | °C | 1005 | hPa | Humid | 35 | 0 | 0 | 22.444 | 94573.9978 | 314964.8884 | 30.8691 | 95
26567 | 2018-04-09 11:01 | 6.113 | Oxy1 (PSt7-10) | 2018-04-04 12:40 | default | 177.209 | μmol/L | 26.4247 | °C | 1005 | hPa | Humid | 35 | 0 | 0 | 22.444 | 94569.6276 | 314963.9689 | 30.8691 | 95
26586 | 2018-04-09 11:01 | 6.1302 | Oxy1 (PSt7-10) | 2018-04-04 12:40 | default | 177.2215 | μmol/L | 26.4194 | °C | 1005 | hPa | Humid | 35 | 0 | 0 | 22.445 | 94576.837 | 314961.7901 | 30.8691 | 95
26596 | 2018-04-09 11:01 | 6.1469 | Oxy1 (PSt7-10) | 2018-04-04 12:40 | default | 177.1624 | μmol/L | 26.4366 | °C | 1005 | hPa | Humid | 35 | 0 | 0 | 22.443 | 94573.9878 | 314963.9019 | 30.8691 | 95
26602 | 2018-04-09 11:01 | 6.1633 | Oxy1 (PSt7-10) | 2018-04-04 12:40 | default | 177.0283 | μmol/L | 26.4449 | °C | 1005 | hPa | Humid | 35 | 0 | 0 | 22.449 | 94575.3479 | 314966.7257 | 30.8691 | 95
26614 | 2018-04-09 11:01 | 6.1799 | Oxy1 (PSt7-10) | 2018-04-04 12:40 | default | 177.1496 | μmol/L | 26.4332 | °C | 1005 | hPa | Humid | 35 | 0 | 0 | 22.445 | 94581.0933 | 314966.2607 | 30.8691 | 95
26624 | 2018-04-09 11:01 | 6.1962 | Oxy1 (PSt7-10) | 2018-04-04 12:40 | default | 177.2031 | μmol/L | 26.4288 | °C | 1005 | hPa | Humid | 35 | 0 | 0 | 22.443 | 94582.875 | 314971.6925 | 30.8691 | 95
26635 | 2018-04-09 11:01 | 6.2137 | Oxy1 (PSt7-10) | 2018-04-04 12:40 | default | 177.1698 | μmol/L | 26.4293 | °C | 1005 | hPa | Humid | 35 | 0 | 0 | 22.445 | 94576.2431 | 314968.501 | 30.8691 | 95
26639 | 2018-04-09 11:01 | 6.2303 | Oxy1 (PSt7-10) | 2018-04-04 12:40 | default | 177.1869 | μmol/L | 26.4319 | °C | 1005 | hPa | Humid | 35 | 0 | 0 | 22.443 | 94580.6095 | 314958.3373 | 30.8691 | 95
26649 | 2018-04-09 11:01 | 6.2462 | Oxy1 (PSt7-10) | 2018-04-04 12:40 | default | 177.1176 | μmol/L | 26.4335 | °C | 1005 | hPa | Humid | 35 | 0 | 0 | 22.447 | 94577.336 | 314943.0588 | 30.8691 | 95
26662 | 2018-04-09 11:01 | 6.2634 | Oxy1 (PSt7-10) | 2018-04-04 12:40 | default | 177.2139 | μmol/L | 26.4208 | °C | 1005 | hPa | Humid | 35 | 0 | 0 | 22.445 | 94579.5219 | 314961.1113 | 30.8691 | 95
26671 | 2018-04-09 11:01 | 6.2802 | Oxy1 (PSt7-10) | 2018-04-04 12:40 | default | 177.1584 | μmol/L | 26.4169 | °C | 1005 | hPa | Humid | 35 | 0 | 0 | 22.45 | 94575.9475 | 314954.4739 | 30.8691 | 95
26680 | 2018-04-09 11:01 | 6.2962 | Oxy1 (PSt7-10) | 2018-04-04 12:40 | default | 177.0901 | μmol/L | 26.433 | °C | 1005 | hPa | Humid | 35 | 0 | 0 | 22.449 | 94582.2445 | 314960.4754 | 30.8691 | 95
26692 | 2018-04-09 11:01 | 6.3133 | Oxy1 (PSt7-10) | 2018-04-04 12:40 | default | 177.1442 | μmol/L | 26.4284 | °C | 1005 | hPa | Humid | 35 | 0 | 0 | 22.447 | 94589.1289 | 314949.8814 | 30.8691 | 95
26698 | 2018-04-09 11:01 | 6.3303 | Oxy1 (PSt7-10) | 2018-04-04 12:40 | default | 177.151 | μmol/L | 26.4242 | °C | 1005 | hPa | Humid | 35 | 0 | 0 | 22.448 | 94588.4891 | 314962.161 | 30.8691 | 95
26711 | 2018-04-09 11:01 | 6.3463 | Oxy1 (PSt7-10) | 2018-04-04 12:40 | default | 177.1654 | μmol/L | 26.4185 | °C | 1005 | hPa | Humid | 35 | 0 | 0 | 22.449 | 94589.5815 | 314954.1723 | 30.8691 | 95
26718 | 2018-04-09 11:01 | 6.3632 | Oxy1 (PSt7-10) | 2018-04-04 12:40 | default | 177.0541 | μmol/L | 26.4311 | °C | 1005 | hPa | Humid | 35 | 0 | 0 | 22.452 | 94581.8993 | 314954.2478 | 30.8691 | 95
26730 | 2018-04-09 11:01 | 6.3795 | Oxy1 (PSt7-10) | 2018-04-04 12:40 | default | 177.1552 | μmol/L | 26.4234 | °C | 1005 | hPa | Humid | 35 | 0 | 0 | 22.448 | 94591.8193 | 314974.4479 | 30.8691 | 95
26745 | 2018-04-09 11:01 | 6.3962 | Oxy1 (PSt7-10) | 2018-04-04 12:40 | default | 177.1448 | μmol/L | 26.4166 | °C | 1005 | hPa | Humid | 35 | 0 | 0 | 22.451 | 94582.9971 | 314960.4243 | 30.8691 | 95
26755 | 2018-04-09 11:01 | 6.4134 | Oxy1 (PSt7-10) | 2018-04-04 12:40 | default | 177.1534 | μmol/L | 26.4178 | °C | 1005 | hPa | Humid | 35 | 0 | 0 | 22.45 | 94585.4466 | 314971.3644 | 30.8691 | 95
26759 | 2018-04-09 11:01 | 6.43 | Oxy1 (PSt7-10) | 2018-04-04 12:40 | default | 177.1788 | μmol/L | 26.41 | °C | 1005 | hPa | Humid | 35 | 0 | 0 | 22.451 | 94590.2582 | 314961.06 | 30.8691 | 95
26772 | 2018-04-09 11:01 | 6.4465 | Oxy1 (PSt7-10) | 2018-04-04 12:40 | default | 177.1632 | μmol/L | 26.4306 | °C | 1005 | hPa | Humid | 35 | 0 | 0 | 22.445 | 94585.5856 | 314954.3336 | 30.8691 | 95
26777 | 2018-04-09 11:01 | 6.4634 | Oxy1 (PSt7-10) | 2018-04-04 12:40 | default | 177.01 | μmol/L | 26.4455 | °C | 1005 | hPa | Humid | 35 | 0 | 0 | 22.45 | 94590.4391 | 314952.2582 | 30.8691 | 95
26788 | 2018-04-09 11:01 | 6.4796 | Oxy1 (PSt7-10) | 2018-04-04 12:40 | default | 177.0174 | μmol/L | 26.447 | °C | 1005 | hPa | Humid | 35 | 0 | 0 | 22.449 | 94595.0544 | 314954.84 | 30.8691 | 95
26801 | 2018-04-09 11:01 | 6.4968 | Oxy1 (PSt7-10) | 2018-04-04 12:40 | default | 177.1589 | μmol/L | 26.4285 | °C | 1005 | hPa | Humid | 35 | 0 | 0 | 22.446 | 94593.2091 | 314961.8923 | 30.8691 | 95
26816 | 2018-04-09 11:01 | 6.5134 | Oxy1 (PSt7-10) | 2018-04-04 12:40 | default | 177.0764 | μmol/L | 26.4327 | °C | 1005 | hPa | Humid | 35 | 0 | 0 | 22.45 | 94596.1668 | 314948.8822 | 30.8691 | 95
26818 | 2018-04-09 11:01 | 6.5299 | Oxy1 (PSt7-10) | 2018-04-04 12:40 | default | 177.1495 | μmol/L | 26.4245 | °C | 1005 | hPa | Humid | 35 | 0 | 0 | 22.448 | 94586.6288 | 314947.2363 | 30.8691 | 95
26836 | 2018-04-09 11:01 | 6.5467 | Oxy1 (PSt7-10) | 2018-04-04 12:40 | default | 176.9721 | μmol/L | 26.4411 | °C | 1005 | hPa | Humid | 35 | 0 | 0 | 22.454 | 94604.0864 | 314958.345 | 30.8691 | 95
26837 | 2018-04-09 11:01 | 6.563 | Oxy1 (PSt7-10) | 2018-04-04 12:40 | default | 177.0483 | μmol/L | 26.4264 | °C | 1005 | hPa | Humid | 35 | 0 | 0 | 22.454 | 94598.3543 | 314956.8775 | 30.8691 | 95
26855 | 2018-04-09 11:01 | 6.5869 | Oxy1 (PSt7-10) | 2018-04-04 12:40 | default | 177.0624 | μmol/L | 26.4296 | °C | 1005 | hPa | Humid | 35 | 0 | 0 | 22.452 | 94606.0452 | 314996.1164 | 30.8691 | 95
26865 | 2018-04-09 11:01 | 6.5962 | Oxy1 (PSt7-10) | 2018-04-04 12:40 | default | 176.9984 | μmol/L | 26.4302 | °C | 1005 | hPa | Humid | 35 | 0 | 0 | 22.456 | 94590.0559 | 314932.5872 | 30.8691 | 95
26874 | 2018-04-09 11:02 | 6.6135 | Oxy1 (PSt7-10) | 2018-04-04 12:40 | default | 177.1499 | μmol/L | 26.4156 | °C | 1005 | hPa | Humid | 35 | 0 | 0 | 22.451 | 94588.4883 | 314939.082 | 30.8691 | 95
26883 | 2018-04-09 11:02 | 6.6297 | Oxy1 (PSt7-10) | 2018-04-04 12:40 | default | 177.0568 | μmol/L | 26.4277 | °C | 1005 | hPa | Humid | 35 | 0 | 0 | 22.453 | 94592.2431 | 314937.7243 | 30.8691 | 95
26891 | 2018-04-09 11:02 | 6.6468 | Oxy1 (PSt7-10) | 2018-04-04 12:40 | default | 177.0907 | μmol/L | 26.4182 | °C | 1005 | hPa | Humid | 35 | 0 | 0 | 22.454 | 94596.2854 | 314944.5202 | 30.8691 | 95
26899 | 2018-04-09 11:02 | 6.6635 | Oxy1 (PSt7-10) | 2018-04-04 12:40 | default | 177.1058 | μmol/L | 26.4241 | °C | 1005 | hPa | Humid | 35 | 0 | 0 | 22.451 | 94599.319 | 314937.7859 | 30.8691 | 95
26916 | 2018-04-09 11:02 | 6.6802 | Oxy1 (PSt7-10) | 2018-04-04 12:40 | default | 177.0729 | μmol/L | 26.4305 | °C | 1005 | hPa | Humid | 35 | 0 | 0 | 22.451 | 94590.6397 | 314944.8139 | 30.8691 | 95
26919 | 2018-04-09 11:02 | 6.6969 | Oxy1 (PSt7-10) | 2018-04-04 12:40 | default | 177.0548 | μmol/L | 26.4281 | °C | 1005 | hPa | Humid | 35 | 0 | 0 | 22.453 | 94598.4618 | 314950.9697 | 30.8691 | 95
26929 | 2018-04-09 11:02 | 6.7136 | Oxy1 (PSt7-10) | 2018-04-04 12:40 | default | 177.1216 | μmol/L | 26.424 | °C | 1005 | hPa | Humid | 35 | 0 | 0 | 22.45 | 94597.0216 | 314952.3894 | 30.8691 | 95
26937 | 2018-04-09 11:02 | 6.7294 | Oxy1 (PSt7-10) | 2018-04-04 12:40 | default | 177.0115 | μmol/L | 26.4247 | °C | 1005 | hPa | Humid | 35 | 0 | 0 | 22.457 | 94601.0113 | 314930.3181 | 30.8691 | 95
26948 | 2018-04-09 11:02 | 6.7465 | Oxy1 (PSt7-10) | 2018-04-04 12:40 | default | 177.0353 | μmol/L | 26.426 | °C | 1005 | hPa | Humid | 35 | 0 | 0 | 22.455 | 94602.8648 | 314940.2951 | 30.8691 | 95
26962 | 2018-04-09 11:02 | 6.7631 | Oxy1 (PSt7-10) | 2018-04-04 12:40 | default | 177.0293 | μmol/L | 26.4242 | °C | 1005 | hPa | Humid | 35 | 0 | 0 | 22.456 | 94593.8604 | 314929.5951 | 30.8691 | 95
26974 | 2018-04-09 11:02 | 6.7799 | Oxy1 (PSt7-10) | 2018-04-04 12:40 | default | 177.034 | μmol/L | 26.4292 | °C | 1005 | hPa | Humid | 35 | 0 | 0 | 22.454 | 94603.2136 | 314936.0823 | 30.8691 | 95
26980 | 2018-04-09 11:02 | 6.7968 | Oxy1 (PSt7-10) | 2018-04-04 12:40 | default | 177.0797 | μmol/L | 26.4291 | °C | 1005 | hPa | Humid | 35 | 0 | 0 | 22.451 | 94600.333 | 314933.0903 | 30.8691 | 95
26988 | 2018-04-09 11:02 | 6.813 | Oxy1 (PSt7-10) | 2018-04-04 12:40 | default | 177.0782 | μmol/L | 26.4236 | °C | 1005 | hPa | Humid | 35 | 0 | 0 | 22.453 | 94601.479 | 314935.292 | 30.8691 | 95
27002 | 2018-04-09 11:02 | 6.8301 | Oxy1 (PSt7-10) | 2018-04-04 12:40 | default | 176.9376 | μmol/L | 26.4302 | °C | 1005 | hPa | Humid | 35 | 0 | 0 | 22.46 | 94606.2754 | 314957.5444 | 30.8691 | 95
27016 | 2018-04-09 11:02 | 6.8468 | Oxy1 (PSt7-10) | 2018-04-04 12:40 | default | 177.0349 | μmol/L | 26.4231 | °C | 1005 | hPa | Humid | 35 | 0 | 0 | 22.456 | 94605.7623 | 314946.1651 | 30.8691 | 95
27023 | 2018-04-09 11:02 | 6.8629 | Oxy1 (PSt7-10) | 2018-04-04 12:40 | default | 177.112 | μmol/L | 26.4229 | °C | 1005 | hPa | Humid | 35 | 0 | 0 | 22.451 | 94603.4053 | 314934.0343 | 30.8691 | 95
27033 | 2018-04-09 11:02 | 6.88 | Oxy1 (PSt7-10) | 2018-04-04 12:40 | default | 177.0731 | μmol/L | 26.4245 | °C | 1005 | hPa | Humid | 35 | 0 | 0 | 22.453 | 94604.3265 | 314952.4983 | 30.8691 | 95
27037 | 2018-04-09 11:02 | 6.8969 | Oxy1 (PSt7-10) | 2018-04-04 12:40 | default | 177.0758 | μmol/L | 26.4182 | °C | 1005 | hPa | Humid | 35 | 0 | 0 | 22.455 | 94604.6068 | 314941.3211 | 30.8691 | 95
27049 | 2018-04-09 11:02 | 6.9131 | Oxy1 (PSt7-10) | 2018-04-04 12:40 | default | 176.9819 | μmol/L | 26.4129 | °C | 1005 | hPa | Humid | 35 | 0 | 0 | 22.463 | 94605.4279 | 314934.2611 | 30.8691 | 95
27063 | 2018-04-09 11:02 | 6.9302 | Oxy1 (PSt7-10) | 2018-04-04 12:40 | default | 177.0146 | μmol/L | 26.4212 | °C | 1005 | hPa | Humid | 35 | 0 | 0 | 22.458 | 94609.0601 | 314931.316 | 30.8691 | 95
27069 | 2018-04-09 11:02 | 6.9469 | Oxy1 (PSt7-10) | 2018-04-04 12:40 | default | 176.9624 | μmol/L | 26.4284 | °C | 1005 | hPa | Humid | 35 | 0 | 0 | 22.459 | 94612.1917 | 314951.0776 | 30.8691 | 95
27080 | 2018-04-09 11:02 | 6.9632 | Oxy1 (PSt7-10) | 2018-04-04 12:40 | default | 176.9973 | μmol/L | 26.4216 | °C | 1005 | hPa | Humid | 35 | 0 | 0 | 22.459 | 94615.6955 | 314938.5616 | 30.8691 | 95
27093 | 2018-04-09 11:02 | 6.9801 | Oxy1 (PSt7-10) | 2018-04-04 12:40 | default | 177.0155 | μmol/L | 26.4152 | °C | 1005 | hPa | Humid | 35 | 0 | 0 | 22.46 | 94607.6211 | 314932.73 | 30.8691 | 95
27102 | 2018-04-09 11:02 | 6.9969 | Oxy1 (PSt7-10) | 2018-04-04 12:40 | default | 176.9367 | μmol/L | 26.4245 | °C | 1005 | hPa | Humid | 35 | 0 | 0 | 22.462 | 94607.3962 | 314936.6138 | 30.8691 | 95
27109 | 2018-04-09 11:02 | 7.0132 | Oxy1 (PSt7-10) | 2018-04-04 12:40 | default | 177.0776 | μmol/L | 26.409 | °C | 1005 | hPa | Humid | 35 | 0 | 0 | 22.458 | 94608.2407 | 314934.5649 | 30.8691 | 95
27118 | 2018-04-09 11:02 | 7.0299 | Oxy1 (PSt7-10) | 2018-04-04 12:40 | default | 176.9528 | μmol/L | 26.4214 | °C | 1005 | hPa | Humid | 35 | 0 | 0 | 22.462 | 94617.5789 | 314933.4364 | 30.8691 | 95
27130 | 2018-04-09 11:02 | 7.0469 | Oxy1 (PSt7-10) | 2018-04-04 12:40 | default | 177.0403 | μmol/L | 26.4045 | °C | 1005 | hPa | Humid | 35 | 0 | 0 | 22.462 | 94614.2392 | 314935.6067 | 30.8691 | 95
27142 | 2018-04-09 11:02 | 7.0634 | Oxy1 (PSt7-10) | 2018-04-04 12:40 | default | 177.0497 | μmol/L | 26.4085 | °C | 1005 | hPa | Humid | 35 | 0 | 0 | 22.46 | 94627.2406 | 314932.5844 | 30.8691 | 95
27151 | 2018-04-09 11:02 | 7.0803 | Oxy1 (PSt7-10) | 2018-04-04 12:40 | default | 177.0194 | μmol/L | 26.4232 | °C | 1005 | hPa | Humid | 35 | 0 | 0 | 22.457 | 94612.8476 | 314937.0563 | 30.8691 | 95
27161 | 2018-04-09 11:02 | 7.0969 | Oxy1 (PSt7-10) | 2018-04-04 12:40 | default | 176.92 | μmol/L | 26.4365 | °C | 1005 | hPa | Humid | 35 | 0 | 0 | 22.459 | 94618.0044 | 314936.956 | 30.8691 | 95
27171 | 2018-04-09 11:02 | 7.1129 | Oxy1 (PSt7-10) | 2018-04-04 12:40 | default | 176.8958 | μmol/L | 26.4295 | °C | 1005 | hPa | Humid | 35 | 0 | 0 | 22.463 | 94614.2479 | 314920.3993 | 30.8691 | 95
27184 | 2018-04-09 11:02 | 7.1296 | Oxy1 (PSt7-10) | 2018-04-04 12:40 | default | 176.9458 | μmol/L | 26.4286 | °C | 1005 | hPa | Humid | 35 | 0 | 0 | 22.46 | 94611.7984 | 314931.6288 | 30.8691 | 95
27192 | 2018-04-09 11:02 | 7.1468 | Oxy1 (PSt7-10) | 2018-04-04 12:40 | default | 176.9327 | μmol/L | 26.4253 | °C | 1005 | hPa | Humid | 35 | 0 | 0 | 22.462 | 94625.0954 | 314921.7222 | 30.8691 | 95
27204 | 2018-04-09 11:02 | 7.1635 | Oxy1 (PSt7-10) | 2018-04-04 12:40 | default | 176.9561 | μmol/L | 26.4237 | °C | 1005 | hPa | Humid | 35 | 0 | 0 | 22.461 | 94618.7223 | 314924.4476 | 30.8691 | 95
27213 | 2018-04-09 11:02 | 7.18 | Oxy1 (PSt7-10) | 2018-04-04 12:40 | default | 176.9685 | μmol/L | 26.4213 | °C | 1005 | hPa | Humid | 35 | 0 | 0 | 22.461 | 94628.1829 | 314936.6501 | 30.8691 | 95
27226 | 2018-04-09 11:02 | 7.1963 | Oxy1 (PSt7-10) | 2018-04-04 12:40 | default | 176.9618 | μmol/L | 26.4197 | °C | 1005 | hPa | Humid | 35 | 0 | 0 | 22.462 | 94623.7714 | 314927.4385 | 30.8691 | 95
27236 | 2018-04-09 11:02 | 7.2134 | Oxy1 (PSt7-10) | 2018-04-04 12:40 | default | 176.9908 | μmol/L | 26.4141 | °C | 1005 | hPa | Humid | 35 | 0 | 0 | 22.462 | 94625.3007 | 314939.1371 | 30.8691 | 95
27238 | 2018-04-09 11:02 | 7.2301 | Oxy1 (PSt7-10) | 2018-04-04 12:40 | default | 176.9854 | μmol/L | 26.418 | °C | 1005 | hPa | Humid | 35 | 0 | 0 | 22.461 | 94626.1665 | 314933.1925 | 30.8691 | 95
27247 | 2018-04-09 11:02 | 7.2462 | Oxy1 (PSt7-10) | 2018-04-04 12:40 | default | 176.9329 | μmol/L | 26.4165 | °C | 1005 | hPa | Humid | 35 | 0 | 0 | 22.465 | 94622.8184 | 314918.2497 | 30.8691 | 95
27263 | 2018-04-09 11:02 | 7.2635 | Oxy1 (PSt7-10) | 2018-04-04 12:40 | default | 176.8684 | μmol/L | 26.4231 | °C | 1005 | hPa | Humid | 35 | 0 | 0 | 22.467 | 94625.8139 | 314935.087 | 30.8691 | 95
27274 | 2018-04-09 11:02 | 7.2797 | Oxy1 (PSt7-10) | 2018-04-04 12:40 | default | 176.9575 | μmol/L | 26.4205 | °C | 1005 | hPa | Humid | 35 | 0 | 0 | 22.462 | 94632.8087 | 314920.8218 | 30.8691 | 95
27282 | 2018-04-09 11:02 | 7.2968 | Oxy1 (PSt7-10) | 2018-04-04 12:40 | default | 176.8561 | μmol/L | 26.4225 | °C | 1005 | hPa | Humid | 35 | 0 | 0 | 22.468 | 94634.4621 | 314927.3608 | 30.8691 | 95
27287 | 2018-04-09 11:02 | 7.3132 | Oxy1 (PSt7-10) | 2018-04-04 12:40 | default | 176.864 | μmol/L | 26.4151 | °C | 1005 | hPa | Humid | 35 | 0 | 0 | 22.47 | 94632.0785 | 314917.2771 | 30.8691 | 95
27301 | 2018-04-09 11:02 | 7.3302 | Oxy1 (PSt7-10) | 2018-04-04 12:40 | default | 176.9113 | μmol/L | 26.4177 | °C | 1005 | hPa | Humid | 35 | 0 | 0 | 22.466 | 94637.6481 | 314942.0181 | 30.8691 | 95
27313 | 2018-04-09 11:02 | 7.3466 | Oxy1 (PSt7-10) | 2018-04-04 12:40 | default | 176.8936 | μmol/L | 26.4241 | °C | 1005 | hPa | Humid | 35 | 0 | 0 | 22.465 | 94637.4766 | 314911.2535 | 30.8691 | 95
27323 | 2018-04-09 11:02 | 7.3632 | Oxy1 (PSt7-10) | 2018-04-04 12:40 | default | 176.9051 | μmol/L | 26.4277 | °C | 1005 | hPa | Humid | 35 | 0 | 0 | 22.463 | 94640.2055 | 314915.8139 | 30.8691 | 95
27332 | 2018-04-09 11:02 | 7.3802 | Oxy1 (PSt7-10) | 2018-04-04 12:40 | default | 176.9777 | μmol/L | 26.4107 | °C | 1005 | hPa | Humid | 35 | 0 | 0 | 22.464 | 94631.5431 | 314918.8149 | 30.8691 | 95
27341 | 2018-04-09 11:02 | 7.3965 | Oxy1 (PSt7-10) | 2018-04-04 12:40 | default | 176.931 | μmol/L | 26.4198 | °C | 1005 | hPa | Humid | 35 | 0 | 0 | 22.464 | 94633.1264 | 314909.0031 | 30.8691 | 95
27355 | 2018-04-09 11:02 | 7.413 | Oxy1 (PSt7-10) | 2018-04-04 12:40 | default | 176.8734 | μmol/L | 26.4309 | °C | 1005 | hPa | Humid | 35 | 0 | 0 | 22.464 | 94635.777 | 314933.4965 | 30.8691 | 95
27365 | 2018-04-09 11:02 | 7.4298 | Oxy1 (PSt7-10) | 2018-04-04 12:40 | default | 176.841 | μmol/L | 26.4313 | °C | 1005 | hPa | Humid | 35 | 0 | 0 | 22.466 | 94631.4364 | 314917.2359 | 30.8691 | 95
27372 | 2018-04-09 11:02 | 7.4463 | Oxy1 (PSt7-10) | 2018-04-04 12:40 | default | 176.7959 | μmol/L | 26.4283 | °C | 1005 | hPa | Humid | 35 | 0 | 0 | 22.47 | 94633.4515 | 314917.0992 | 30.8691 | 95
27385 | 2018-04-09 11:02 | 7.463 | Oxy1 (PSt7-10) | 2018-04-04 12:40 | default | 176.8816 | μmol/L | 26.4176 | °C | 1005 | hPa | Humid | 35 | 0 | 0 | 22.468 | 94635.2807 | 314906.8131 | 30.8691 | 95
27391 | 2018-04-09 11:02 | 7.4802 | Oxy1 (PSt7-10) | 2018-04-04 12:40 | default | 176.8219 | μmol/L | 26.4291 | °C | 1005 | hPa | Humid | 35 | 0 | 0 | 22.468 | 94637.5484 | 314921.832 | 30.8691 | 95
27406 | 2018-04-09 11:02 | 7.4962 | Oxy1 (PSt7-10) | 2018-04-04 12:40 | default | 176.8192 | μmol/L | 26.4209 | °C | 1005 | hPa | Humid | 35 | 0 | 0 | 22.471 | 94639.2619 | 314929.634 | 30.8691 | 95
27409 | 2018-04-09 11:02 | 7.5129 | Oxy1 (PSt7-10) | 2018-04-04 12:40 | default | 176.9155 | μmol/L | 26.414 | °C | 1005 | hPa | Humid | 35 | 0 | 0 | 22.467 | 94637.5459 | 314914.6959 | 30.8691 | 95
27423 | 2018-04-09 11:02 | 7.5303 | Oxy1 (PSt7-10) | 2018-04-04 12:40 | default | 176.8951 | μmol/L | 26.4121 | °C | 1005 | hPa | Humid | 35 | 0 | 0 | 22.469 | 94632.7798 | 314931.9475 | 30.8691 | 95
27436 | 2018-04-09 11:02 | 7.5463 | Oxy1 (PSt7-10) | 2018-04-04 12:40 | default | 176.8201 | μmol/L | 26.4266 | °C | 1005 | hPa | Humid | 35 | 0 | 0 | 22.469 | 94635.0333 | 314922.3602 | 30.8691 | 95
27440 | 2018-04-09 11:02 | 7.5631 | Oxy1 (PSt7-10) | 2018-04-04 12:40 | default | 176.8548 | μmol/L | 26.4198 | °C | 1005 | hPa | Humid | 35 | 0 | 0 | 22.469 | 94642.2733 | 314913.719 | 30.8691 | 95
27453 | 2018-04-09 11:02 | 7.5801 | Oxy1 (PSt7-10) | 2018-04-04 12:40 | default | 176.8155 | μmol/L | 26.4304 | °C | 1005 | hPa | Humid | 35 | 0 | 0 | 22.468 | 94645.2684 | 314918.6115 | 30.8691 | 95
27459 | 2018-04-09 11:02 | 7.5964 | Oxy1 (PSt7-10) | 2018-04-04 12:40 | default | 176.8866 | μmol/L | 26.4137 | °C | 1005 | hPa | Humid | 35 | 0 | 0 | 22.469 | 94641.5223 | 314907.5419 | 30.8691 | 95
27471 | 2018-04-09 11:03 | 7.6131 | Oxy1 (PSt7-10) | 2018-04-04 12:40 | default | 176.935 | μmol/L | 26.4102 | °C | 1005 | hPa | Humid | 35 | 0 | 0 | 22.467 | 94643.3696 | 314921.0461 | 30.8691 | 95
27485 | 2018-04-09 11:03 | 7.6299 | Oxy1 (PSt7-10) | 2018-04-04 12:40 | default | 176.8091 | μmol/L | 26.4257 | °C | 1005 | hPa | Humid | 35 | 0 | 0 | 22.47 | 94640.4282 | 314917.0324 | 30.8691 | 95
27494 | 2018-04-09 11:03 | 7.6463 | Oxy1 (PSt7-10) | 2018-04-04 12:40 | default | 176.8616 | μmol/L | 26.4097 | °C | 1005 | hPa | Humid | 35 | 0 | 0 | 22.472 | 94646.4345 | 314917.5327 | 30.8691 | 95
27501 | 2018-04-09 11:03 | 7.6632 | Oxy1 (PSt7-10) | 2018-04-04 12:40 | default | 176.8437 | μmol/L | 26.4132 | °C | 1005 | hPa | Humid | 35 | 0 | 0 | 22.472 | 94651.2623 | 314930.0687 | 30.8691 | 95
27514 | 2018-04-09 11:03 | 7.68 | Oxy1 (PSt7-10) | 2018-04-04 12:40 | default | 176.9285 | μmol/L | 26.4085 | °C | 1005 | hPa | Humid | 35 | 0 | 0 | 22.468 | 94649.8972 | 314924.7856 | 30.8691 | 95
27518 | 2018-04-09 11:03 | 7.6983 | Oxy1 (PSt7-10) | 2018-04-04 12:40 | default | 176.8692 | μmol/L | 26.4141 | °C | 1005 | hPa | Humid | 35 | 0 | 0 | 22.47 | 94646.9585 | 314924.2709 | 30.8691 | 95
27534 | 2018-04-09 11:03 | 7.7135 | Oxy1 (PSt7-10) | 2018-04-04 12:40 | default | 176.8806 | μmol/L | 26.4119 | °C | 1005 | hPa | Humid | 35 | 0 | 0 | 22.47 | 94654.0286 | 314925.0193 | 30.8691 | 95
27541 | 2018-04-09 11:03 | 7.731 | Oxy1 (PSt7-10) | 2018-04-04 12:40 | default | 176.7823 | μmol/L | 26.4309 | °C | 1005 | hPa | Humid | 35 | 0 | 0 | 22.47 | 94656.5658 | 314916.6761 | 30.8691 | 95
27553 | 2018-04-09 11:03 | 7.7465 | Oxy1 (PSt7-10) | 2018-04-04 12:40 | default | 176.7772 | μmol/L | 26.426 | °C | 1005 | hPa | Humid | 35 | 0 | 0 | 22.472 | 94655.0094 | 314922.0673 | 30.8691 | 95
27557 | 2018-04-09 11:03 | 7.7637 | Oxy1 (PSt7-10) | 2018-04-04 12:40 | default | 176.7745 | μmol/L | 26.4237 | °C | 1005 | hPa | Humid | 35 | 0 | 0 | 22.473 | 94658.6548 | 314910.6533 | 30.8691 | 95
27572 | 2018-04-09 11:03 | 7.7804 | Oxy1 (PSt7-10) | 2018-04-04 12:40 | default | 176.8022 | μmol/L | 26.43 | °C | 1005 | hPa | Humid | 35 | 0 | 0 | 22.469 | 94656.7374 | 314911.5215 | 30.8691 | 95
27582 | 2018-04-09 11:03 | 7.7964 | Oxy1 (PSt7-10) | 2018-04-04 12:40 | default | 176.7822 | μmol/L | 26.4222 | °C | 1005 | hPa | Humid | 35 | 0 | 0 | 22.473 | 94657.506 | 314908.9573 | 30.8691 | 95
27589 | 2018-04-09 11:03 | 7.8135 | Oxy1 (PSt7-10) | 2018-04-04 12:40 | default | 176.7978 | μmol/L | 26.4279 | °C | 1005 | hPa | Humid | 35 | 0 | 0 | 22.47 | 94656.681 | 314926.8522 | 30.8691 | 95
27600 | 2018-04-09 11:03 | 7.8304 | Oxy1 (PSt7-10) | 2018-04-04 12:40 | default | 176.8462 | μmol/L | 26.4127 | °C | 1005 | hPa | Humid | 35 | 0 | 0 | 22.472 | 94656.6515 | 314924.2979 | 30.8691 | 95
27614 | 2018-04-09 11:03 | 7.8486 | Oxy1 (PSt7-10) | 2018-04-04 12:40 | default | 176.7819 | μmol/L | 26.4164 | °C | 1005 | hPa | Humid | 35 | 0 | 0 | 22.475 | 94661.7189 | 314926.7859 | 30.8691 | 95
27623 | 2018-04-09 11:03 | 7.8637 | Oxy1 (PSt7-10) | 2018-04-04 12:40 | default | 176.8606 | μmol/L | 26.4099 | °C | 1005 | hPa | Humid | 35 | 0 | 0 | 22.472 | 94656.817 | 314881.6783 | 30.8691 | 95
27629 | 2018-04-09 11:03 | 7.8806 | Oxy1 (PSt7-10) | 2018-04-04 12:40 | default | 176.8503 | μmol/L | 26.409 | °C | 1005 | hPa | Humid | 35 | 0 | 0 | 22.473 | 94648.1892 | 314903.5002 | 30.8691 | 95
27642 | 2018-04-09 11:03 | 7.8984 | Oxy1 (PSt7-10) | 2018-04-04 12:40 | default | 176.7944 | μmol/L | 26.411 | °C | 1005 | hPa | Humid | 35 | 0 | 0 | 22.476 | 94662.6273 | 314921.0616 | 30.8691 | 95
27648 | 2018-04-09 11:03 | 7.9131 | Oxy1 (PSt7-10) | 2018-04-04 12:40 | default | 176.7199 | μmol/L | 26.4284 | °C | 1005 | hPa | Humid | 35 | 0 | 0 | 22.475 | 94654.7598 | 314901.7128 | 30.8691 | 95
27659 | 2018-04-09 11:03 | 7.9298 | Oxy1 (PSt7-10) | 2018-04-04 12:40 | default | 176.8114 | μmol/L | 26.4136 | °C | 1005 | hPa | Humid | 35 | 0 | 0 | 22.474 | 94654.8305 | 314901.9158 | 30.8691 | 95
27672 | 2018-04-09 11:03 | 7.9472 | Oxy1 (PSt7-10) | 2018-04-04 12:40 | default | 176.7601 | μmol/L | 26.4147 | °C | 1005 | hPa | Humid | 35 | 0 | 0 | 22.477 | 94658.0742 | 314910.3991 | 30.8691 | 95
27685 | 2018-04-09 11:03 | 7.9632 | Oxy1 (PSt7-10) | 2018-04-04 12:40 | default | 176.8018 | μmol/L | 26.4067 | °C | 1005 | hPa | Humid | 35 | 0 | 0 | 22.477 | 94663.7722 | 314906.7767 | 30.8691 | 95
27696 | 2018-04-09 11:03 | 7.9798 | Oxy1 (PSt7-10) | 2018-04-04 12:40 | default | 176.8407 | μmol/L | 26.4079 | °C | 1005 | hPa | Humid | 35 | 0 | 0 | 22.474 | 94658.7145 | 314909.2719 | 30.8691 | 95
27699 | 2018-04-09 11:03 | 7.9974 | Oxy1 (PSt7-10) | 2018-04-04 12:40 | default | 176.7763 | μmol/L | 26.4174 | °C | 1005 | hPa | Humid | 35 | 0 | 0 | 22.475 | 94663.3269 | 314910.8219 | 30.8691 | 95
27715 | 2018-04-09 11:03 | 8.0212 | Oxy1 (PSt7-10) | 2018-04-04 12:40 | default | 176.8107 | μmol/L | 26.4049 | °C | 1005 | hPa | Humid | 35 | 0 | 0 | 22.477 | 94677.9285 | 314949.9702 | 30.8691 | 95
27725 | 2018-04-09 11:03 | 8.0301 | Oxy1 (PSt7-10) | 2018-04-04 12:40 | default | 176.8486 | μmol/L | 26.4034 | °C | 1005 | hPa | Humid | 35 | 0 | 0 | 22.475 | 94658.5496 | 314867.9878 | 30.8691 | 95
27727 | 2018-04-09 11:03 | 8.0466 | Oxy1 (PSt7-10) | 2018-04-04 12:40 | default | 176.7277 | μmol/L | 26.4239 | °C | 1005 | hPa | Humid | 35 | 0 | 0 | 22.476 | 94659.1148 | 314895.1079 | 30.8691 | 95
27739 | 2018-04-09 11:03 | 8.0636 | Oxy1 (PSt7-10) | 2018-04-04 12:40 | default | 176.7011 | μmol/L | 26.4261 | °C | 1005 | hPa | Humid | 35 | 0 | 0 | 22.477 | 94666.3521 | 314912.656 | 30.8691 | 95
27753 | 2018-04-09 11:03 | 8.0797 | Oxy1 (PSt7-10) | 2018-04-04 12:40 | default | 176.6555 | μmol/L | 26.4232 | °C | 1005 | hPa | Humid | 35 | 0 | 0 | 22.481 | 94669.1308 | 314903.4626 | 30.8691 | 95
27759 | 2018-04-09 11:03 | 8.0968 | Oxy1 (PSt7-10) | 2018-04-04 12:40 | default | 176.7353 | μmol/L | 26.4225 | °C | 1005 | hPa | Humid | 35 | 0 | 0 | 22.476 | 94664.2997 | 314902.2337 | 30.8691 | 95
27771 | 2018-04-09 11:03 | 8.1134 | Oxy1 (PSt7-10) | 2018-04-04 12:40 | default | 176.6974 | μmol/L | 26.4239 | °C | 1005 | hPa | Humid | 35 | 0 | 0 | 22.478 | 94664.0624 | 314889.4218 | 30.8691 | 95
27782 | 2018-04-09 11:03 | 8.13 | Oxy1 (PSt7-10) | 2018-04-04 12:40 | default | 176.6599 | μmol/L | 26.4341 | °C | 1005 | hPa | Humid | 35 | 0 | 0 | 22.477 | 94667.9977 | 314909.98 | 30.8691 | 95
27796 | 2018-04-09 11:03 | 8.1464 | Oxy1 (PSt7-10) | 2018-04-04 12:40 | default | 176.7835 | μmol/L | 26.4102 | °C | 1005 | hPa | Humid | 35 | 0 | 0 | 22.477 | 94673.0779 | 314893.5774 | 30.8691 | 95
27805 | 2018-04-09 11:03 | 8.1629 | Oxy1 (PSt7-10) | 2018-04-04 12:40 | default | 176.7047 | μmol/L | 26.4196 | °C | 1005 | hPa | Humid | 35 | 0 | 0 | 22.479 | 94669.7101 | 314893.9589 | 30.8691 | 95
27808 | 2018-04-09 11:03 | 8.1796 | Oxy1 (PSt7-10) | 2018-04-04 12:40 | default | 176.7678 | μmol/L | 26.4044 | °C | 1005 | hPa | Humid | 35 | 0 | 0 | 22.48 | 94676.0762 | 314906.1116 | 30.8691 | 95
27821 | 2018-04-09 11:03 | 8.1963 | Oxy1 (PSt7-10) | 2018-04-04 12:40 | default | 176.7737 | μmol/L | 26.4121 | °C | 1005 | hPa | Humid | 35 | 0 | 0 | 22.477 | 94682.3171 | 314902.3619 | 30.8691 | 95
27834 | 2018-04-09 11:03 | 8.2133 | Oxy1 (PSt7-10) | 2018-04-04 12:40 | default | 176.6526 | μmol/L | 26.4238 | °C | 1005 | hPa | Humid | 35 | 0 | 0 | 22.481 | 94670.8949 | 314904.1001 | 30.8691 | 95
27842 | 2018-04-09 11:03 | 8.2299 | Oxy1 (PSt7-10) | 2018-04-04 12:40 | default | 176.7215 | μmol/L | 26.4134 | °C | 1005 | hPa | Humid | 35 | 0 | 0 | 22.48 | 94670.4231 | 314898.8206 | 30.8691 | 95
27851 | 2018-04-09 11:03 | 8.2467 | Oxy1 (PSt7-10) | 2018-04-04 12:40 | default | 176.7528 | μmol/L | 26.4044 | °C | 1005 | hPa | Humid | 35 | 0 | 0 | 22.481 | 94675.7619 | 314898.6194 | 30.8691 | 95
27860 | 2018-04-09 11:03 | 8.2633 | Oxy1 (PSt7-10) | 2018-04-04 12:40 | default | 176.756 | μmol/L | 26.4038 | °C | 1005 | hPa | Humid | 35 | 0 | 0 | 22.481 | 94678.3704 | 314885.4571 | 30.8691 | 95
27873 | 2018-04-09 11:03 | 8.2796 | Oxy1 (PSt7-10) | 2018-04-04 12:40 | default | 176.7091 | μmol/L | 26.4158 | °C | 1005 | hPa | Humid | 35 | 0 | 0 | 22.48 | 94674.6722 | 314904.6894 | 30.8691 | 95
27883 | 2018-04-09 11:03 | 8.2975 | Oxy1 (PSt7-10) | 2018-04-04 12:40 | default | 176.6661 | μmol/L | 26.4183 | °C | 1005 | hPa | Humid | 35 | 0 | 0 | 22.482 | 94689.382 | 314908.18 | 30.8691 | 95
27889 | 2018-04-09 11:03 | 8.3135 | Oxy1 (PSt7-10) | 2018-04-04 12:40 | default | 176.7165 | μmol/L | 26.4056 | °C | 1005 | hPa | Humid | 35 | 0 | 0 | 22.483 | 94681.6938 | 314903.6724 | 30.8691 | 95
27902 | 2018-04-09 11:03 | 8.3295 | Oxy1 (PSt7-10) | 2018-04-04 12:40 | default | 176.6993 | μmol/L | 26.4177 | °C | 1005 | hPa | Humid | 35 | 0 | 0 | 22.48 | 94687.4556 | 314897.1744 | 30.8691 | 95
27910 | 2018-04-09 11:03 | 8.3464 | Oxy1 (PSt7-10) | 2018-04-04 12:40 | default | 176.6557 | μmol/L | 26.4144 | °C | 1005 | hPa | Humid | 35 | 0 | 0 | 22.484 | 94677.5389 | 314879.6048 | 30.8691 | 95
27926 | 2018-04-09 11:03 | 8.363 | Oxy1 (PSt7-10) | 2018-04-04 12:40 | default | 176.607 | μmol/L | 26.4297 | °C | 1005 | hPa | Humid | 35 | 0 | 0 | 22.482 | 94683.796 | 314901.0647 | 30.8691 | 95
27928 | 2018-04-09 11:03 | 8.38 | Oxy1 (PSt7-10) | 2018-04-04 12:40 | default | 176.5706 | μmol/L | 26.428 | °C | 1005 | hPa | Humid | 35 | 0 | 0 | 22.485 | 94683.8933 | 314874.6241 | 30.8691 | 95
27939 | 2018-04-09 11:03 | 8.3969 | Oxy1 (PSt7-10) | 2018-04-04 12:40 | default | 176.67 | μmol/L | 26.4146 | °C | 1005 | hPa | Humid | 35 | 0 | 0 | 22.483 | 94687.6344 | 314893.5979 | 30.8691 | 95
27950 | 2018-04-09 11:03 | 8.4136 | Oxy1 (PSt7-10) | 2018-04-04 12:40 | default | 176.6714 | μmol/L | 26.4172 | °C | 1005 | hPa | Humid | 35 | 0 | 0 | 22.482 | 94676.4853 | 314902.2254 | 30.8691 | 95
27961 | 2018-04-09 11:03 | 8.4302 | Oxy1 (PSt7-10) | 2018-04-04 12:40 | default | 176.6656 | μmol/L | 26.4066 | °C | 1005 | hPa | Humid | 35 | 0 | 0 | 22.486 | 94688.1604 | 314899.4077 | 30.8691 | 95
27967 | 2018-04-09 11:03 | 8.4468 | Oxy1 (PSt7-10) | 2018-04-04 12:40 | default | 176.675 | μmol/L | 26.4019 | °C | 1005 | hPa | Humid | 35 | 0 | 0 | 22.487 | 94685.4473 | 314890.5338 | 30.8691 | 95
27980 | 2018-04-09 11:03 | 8.4631 | Oxy1 (PSt7-10) | 2018-04-04 12:40 | default | 176.5868 | μmol/L | 26.4248 | °C | 1005 | hPa | Humid | 35 | 0 | 0 | 22.485 | 94686.1672 | 314887.039 | 30.8691 | 95
27995 | 2018-04-09 11:03 | 8.4796 | Oxy1 (PSt7-10) | 2018-04-04 12:40 | default | 176.6806 | μmol/L | 26.4067 | °C | 1005 | hPa | Humid | 35 | 0 | 0 | 22.485 | 94679.0873 | 314890.7267 | 30.8691 | 95
27999 | 2018-04-09 11:03 | 8.4965 | Oxy1 (PSt7-10) | 2018-04-04 12:40 | default | 176.6463 | μmol/L | 26.4133 | °C | 1005 | hPa | Humid | 35 | 0 | 0 | 22.485 | 94688.9085 | 314870.0956 | 30.8691 | 95
28007 | 2018-04-09 11:03 | 8.5129 | Oxy1 (PSt7-10) | 2018-04-04 12:40 | default | 176.6356 | μmol/L | 26.4095 | °C | 1005 | hPa | Humid | 35 | 0 | 0 | 22.487 | 94691.0742 | 314876.8109 | 30.8691 | 95
28018 | 2018-04-09 11:03 | 8.5301 | Oxy1 (PSt7-10) | 2018-04-04 12:40 | default | 176.5445 | μmol/L | 26.4272 | °C | 1005 | hPa | Humid | 35 | 0 | 0 | 22.487 | 94697.5095 | 314882.6494 | 30.8691 | 95
28030 | 2018-04-09 11:03 | 8.5466 | Oxy1 (PSt7-10) | 2018-04-04 12:40 | default | 176.6238 | μmol/L | 26.4206 | °C | 1005 | hPa | Humid | 35 | 0 | 0 | 22.484 | 94690.2543 | 314868.8487 | 30.8691 | 95
28037 | 2018-04-09 11:03 | 8.5628 | Oxy1 (PSt7-10) | 2018-04-04 12:40 | default | 176.6882 | μmol/L | 26.4081 | °C | 1005 | hPa | Humid | 35 | 0 | 0 | 22.484 | 94698.29 | 314877.7443 | 30.8691 | 95
28047 | 2018-04-09 11:03 | 8.5798 | Oxy1 (PSt7-10) | 2018-04-04 12:40 | default | 176.6672 | μmol/L | 26.4063 | °C | 1005 | hPa | Humid | 35 | 0 | 0 | 22.486 | 94697.9575 | 314874.259 | 30.8691 | 95
28065 | 2018-04-09 11:03 | 8.5963 | Oxy1 (PSt7-10) | 2018-04-04 12:40 | default | 176.5987 | μmol/L | 26.4137 | °C | 1005 | hPa | Humid | 35 | 0 | 0 | 22.488 | 94700.9475 | 314877.8154 | 30.8691 | 95
28074 | 2018-04-09 11:04 | 8.613 | Oxy1 (PSt7-10) | 2018-04-04 12:40 | default | 176.5696 | μmol/L | 26.4164 | °C | 1005 | hPa | Humid | 35 | 0 | 0 | 22.489 | 94702.5717 | 314878.9225 | 30.8691 | 95
28079 | 2018-04-09 11:04 | 8.6297 | Oxy1 (PSt7-10) | 2018-04-04 12:40 | default | 176.6122 | μmol/L | 26.4082 | °C | 1005 | hPa | Humid | 35 | 0 | 0 | 22.489 | 94703.3566 | 314882.5982 | 30.8691 | 95
28087 | 2018-04-09 11:04 | 8.6471 | Oxy1 (PSt7-10) | 2018-04-04 12:40 | default | 176.7283 | μmol/L | 26.3886 | °C | 1005 | hPa | Humid | 35 | 0 | 0 | 22.488 | 94707.296 | 314882.1825 | 30.8691 | 95
28099 | 2018-04-09 11:04 | 8.6633 | Oxy1 (PSt7-10) | 2018-04-04 12:40 | default | 176.6564 | μmol/L | 26.4055 | °C | 1005 | hPa | Humid | 35 | 0 | 0 | 22.487 | 94703.8833 | 314886.7445 | 30.8691 | 95
28114 | 2018-04-09 11:04 | 8.68 | Oxy1 (PSt7-10) | 2018-04-04 12:40 | default | 176.5623 | μmol/L | 26.4208 | °C | 1005 | hPa | Humid | 35 | 0 | 0 | 22.488 | 94709.4673 | 314884.3919 | 30.8691 | 95
28125 | 2018-04-09 11:04 | 8.6968 | Oxy1 (PSt7-10) | 2018-04-04 12:40 | default | 176.5217 | μmol/L | 26.4228 | °C | 1005 | hPa | Humid | 35 | 0 | 0 | 22.49 | 94708.6552 | 314868.2698 | 30.8691 | 95
28133 | 2018-04-09 11:04 | 8.7131 | Oxy1 (PSt7-10) | 2018-04-04 12:40 | default | 176.6043 | μmol/L | 26.4185 | °C | 1005 | hPa | Humid | 35 | 0 | 0 | 22.486 | 94706.4421 | 314857.1951 | 30.8691 | 95
28138 | 2018-04-09 11:04 | 8.7302 | Oxy1 (PSt7-10) | 2018-04-04 12:40 | default | 176.5437 | μmol/L | 26.4185 | °C | 1005 | hPa | Humid | 35 | 0 | 0 | 22.49 | 94703.4902 | 314874.7182 | 30.8691 | 95
28156 | 2018-04-09 11:04 | 8.7463 | Oxy1 (PSt7-10) | 2018-04-04 12:40 | default | 176.585 | μmol/L | 26.4135 | °C | 1005 | hPa | Humid | 35 | 0 | 0 | 22.489 | 94706.5083 | 314861.7579 | 30.8691 | 95
28159 | 2018-04-09 11:04 | 8.7632 | Oxy1 (PSt7-10) | 2018-04-04 12:40 | default | 176.5418 | μmol/L | 26.4101 | °C | 1005 | hPa | Humid | 35 | 0 | 0 | 22.493 | 94710.4341 | 314872.4094 | 30.8691 | 95
28174 | 2018-04-09 11:04 | 8.7799 | Oxy1 (PSt7-10) | 2018-04-04 12:40 | default | 176.5341 | μmol/L | 26.4174 | °C | 1005 | hPa | Humid | 35 | 0 | 0 | 22.491 | 94706.8556 | 314873.9417 | 30.8691 | 95
28179 | 2018-04-09 11:04 | 8.7973 | Oxy1 (PSt7-10) | 2018-04-04 12:40 | default | 176.5708 | μmol/L | 26.4191 | °C | 1005 | hPa | Humid | 35 | 0 | 0 | 22.488 | 94712.4219 | 314874.2589 | 30.8691 | 95
28195 | 2018-04-09 11:04 | 8.8135 | Oxy1 (PSt7-10) | 2018-04-04 12:40 | default | 176.6661 | μmol/L | 26.4036 | °C | 1005 | hPa | Humid | 35 | 0 | 0 | 22.487 | 94709.0572 | 314872.7881 | 30.8691 | 95
28204 | 2018-04-09 11:04 | 8.83 | Oxy1 (PSt7-10) | 2018-04-04 12:40 | default | 176.6088 | μmol/L | 26.4059 | °C | 1005 | hPa | Humid | 35 | 0 | 0 | 22.49 | 94708.6743 | 314878.6152 | 30.8691 | 95
28213 | 2018-04-09 11:04 | 8.8469 | Oxy1 (PSt7-10) | 2018-04-04 12:40 | default | 176.4981 | μmol/L | 26.4127 | °C | 1005 | hPa | Humid | 35 | 0 | 0 | 22.495 | 94715.1627 | 314891.9519 | 30.8691 | 95
28217 | 2018-04-09 11:04 | 8.8634 | Oxy1 (PSt7-10) | 2018-04-04 12:40 | default | 176.5859 | μmol/L | 26.4045 | °C | 1005 | hPa | Humid | 35 | 0 | 0 | 22.492 | 94721.0578 | 314888.2166 | 30.8691 | 95
28228 | 2018-04-09 11:04 | 8.8799 | Oxy1 (PSt7-10) | 2018-04-04 12:40 | default | 176.451 | μmol/L | 26.4189 | °C | 1005 | hPa | Humid | 35 | 0 | 0 | 22.496 | 94711.6334 | 314881.773 | 30.8691 | 95
28243 | 2018-04-09 11:04 | 8.897 | Oxy1 (PSt7-10) | 2018-04-04 12:40 | default | 176.5729 | μmol/L | 26.4041 | °C | 1005 | hPa | Humid | 35 | 0 | 0 | 22.493 | 94717.9456 | 314882.4712 | 30.8691 | 95
28253 | 2018-04-09 11:04 | 8.9135 | Oxy1 (PSt7-10) | 2018-04-04 12:40 | default | 176.6209 | μmol/L | 26.4036 | °C | 1005 | hPa | Humid | 35 | 0 | 0 | 22.49 | 94718.4905 | 314887.4069 | 30.8691 | 95
28265 | 2018-04-09 11:04 | 8.93 | Oxy1 (PSt7-10) | 2018-04-04 12:40 | default | 176.5813 | μmol/L | 26.4112 | °C | 1005 | hPa | Humid | 35 | 0 | 0 | 22.49 | 94712.5563 | 314883.2937 | 30.8691 | 95
28276 | 2018-04-09 11:04 | 8.9467 | Oxy1 (PSt7-10) | 2018-04-04 12:40 | default | 176.5789 | μmol/L | 26.4029 | °C | 1005 | hPa | Humid | 35 | 0 | 0 | 22.493 | 94718.0036 | 314880.0997 | 30.8691 | 95
28277 | 2018-04-09 11:04 | 8.9634 | Oxy1 (PSt7-10) | 2018-04-04 12:40 | default | 176.5153 | μmol/L | 26.4094 | °C | 1005 | hPa | Humid | 35 | 0 | 0 | 22.495 | 94717.8326 | 314869.1996 | 30.8691 | 95
28287 | 2018-04-09 11:04 | 8.9796 | Oxy1 (PSt7-10) | 2018-04-04 12:40 | default | 176.5593 | μmol/L | 26.4067 | °C | 1005 | hPa | Humid | 35 | 0 | 0 | 22.493 | 94715.624 | 314873.2864 | 30.8691 | 95
28306 | 2018-04-09 11:04 | 8.9968 | Oxy1 (PSt7-10) | 2018-04-04 12:40 | default | 176.52 | μmol/L | 26.4055 | °C | 1005 | hPa | Humid | 35 | 0 | 0 | 22.496 | 94726.3928 | 314875.5242 | 30.8691 | 95
28314 | 2018-04-09 11:04 | 9.0135 | Oxy1 (PSt7-10) | 2018-04-04 12:40 | default | 176.4422 | μmol/L | 26.4352 | °C | 1005 | hPa | Humid | 35 | 0 | 0 | 22.491 | 94722.5221 | 314867.4182 | 30.8691 | 95
28320 | 2018-04-09 11:04 | 9.0299 | Oxy1 (PSt7-10) | 2018-04-04 12:40 | default | 176.451 | μmol/L | 26.4248 | °C | 1005 | hPa | Humid | 35 | 0 | 0 | 22.494 | 94734.1146 | 314877.598 | 30.8691 | 95
28336 | 2018-04-09 11:04 | 9.047 | Oxy1 (PSt7-10) | 2018-04-04 12:40 | default | 176.472 | μmol/L | 26.4178 | °C | 1005 | hPa | Humid | 35 | 0 | 0 | 22.495 | 94721.9769 | 314867.7239 | 30.8691 | 95
28346 | 2018-04-09 11:04 | 9.0635 | Oxy1 (PSt7-10) | 2018-04-04 12:40 | default | 176.4088 | μmol/L | 26.4124 | °C | 1005 | hPa | Humid | 35 | 0 | 0 | 22.501 | 94716.3026 | 314871.7313 | 30.8691 | 95
28348 | 2018-04-09 11:04 | 9.0798 | Oxy1 (PSt7-10) | 2018-04-04 12:40 | default | 176.4644 | μmol/L | 26.4251 | °C | 1005 | hPa | Humid | 35 | 0 | 0 | 22.493 | 94724.7932 | 314871.5467 | 30.8691 | 95
28359 | 2018-04-09 11:04 | 9.0964 | Oxy1 (PSt7-10) | 2018-04-04 12:40 | default | 176.4876 | μmol/L | 26.4206 | °C | 1005 | hPa | Humid | 35 | 0 | 0 | 22.493 | 94733.0658 | 314883.6533 | 30.8691 | 95
28371 | 2018-04-09 11:04 | 9.1134 | Oxy1 (PSt7-10) | 2018-04-04 12:40 | default | 176.4774 | μmol/L | 26.4226 | °C | 1005 | hPa | Humid | 35 | 0 | 0 | 22.493 | 94730.0153 | 314871.1964 | 30.8691 | 95
28382 | 2018-04-09 11:04 | 9.1298 | Oxy1 (PSt7-10) | 2018-04-04 12:40 | default | 176.4434 | μmol/L | 26.4174 | °C | 1005 | hPa | Humid | 35 | 0 | 0 | 22.497 | 94731.0142 | 314873.0695 | 30.8691 | 95
28395 | 2018-04-09 11:04 | 9.1464 | Oxy1 (PSt7-10) | 2018-04-04 12:40 | default | 176.4843 | μmol/L | 26.4066 | °C | 1005 | hPa | Humid | 35 | 0 | 0 | 22.498 | 94725.7052 | 314863.8174 | 30.8691 | 95
28403 | 2018-04-09 11:04 | 9.1629 | Oxy1 (PSt7-10) | 2018-04-04 12:40 | default | 176.5101 | μmol/L | 26.4016 | °C | 1005 | hPa | Humid | 35 | 0 | 0 | 22.498 | 94726.4908 | 314853.3241 | 30.8691 | 95
28407 | 2018-04-09 11:04 | 9.1795 | Oxy1 (PSt7-10) | 2018-04-04 12:40 | default | 176.5021 | μmol/L | 26.4061 | °C | 1005 | hPa | Humid | 35 | 0 | 0 | 22.497 | 94734.5039 | 314859.5658 | 30.8691 | 95
28426 | 2018-04-09 11:04 | 9.197 | Oxy1 (PSt7-10) | 2018-04-04 12:40 | default | 176.4561 | μmol/L | 26.4091 | °C | 1005 | hPa | Humid | 35 | 0 | 0 | 22.499 | 94737.6944 | 314879.4922 | 30.8691 | 95
28435 | 2018-04-09 11:04 | 9.213 | Oxy1 (PSt7-10) | 2018-04-04 12:40 | default | 176.5482 | μmol/L | 26.403 | °C | 1005 | hPa | Humid | 35 | 0 | 0 | 22.495 | 94734.5903 | 314855.2401 | 30.8691 | 95
28443 | 2018-04-09 11:04 | 9.2298 | Oxy1 (PSt7-10) | 2018-04-04 12:40 | default | 176.4828 | μmol/L | 26.4127 | °C | 1005 | hPa | Humid | 35 | 0 | 0 | 22.496 | 94735.2067 | 314862.3527 | 30.8691 | 95
28448 | 2018-04-09 11:04 | 9.2464 | Oxy1 (PSt7-10) | 2018-04-04 12:40 | default | 176.4931 | μmol/L | 26.4049 | °C | 1005 | hPa | Humid | 35 | 0 | 0 | 22.498 | 94744.3747 | 314877.3783 | 30.8691 | 95
28460 | 2018-04-09 11:04 | 9.2631 | Oxy1 (PSt7-10) | 2018-04-04 12:40 | default | 176.5139 | μmol/L | 26.4067 | °C | 1005 | hPa | Humid | 35 | 0 | 0 | 22.496 | 94740.4189 | 314861.0476 | 30.8691 | 95
28469 | 2018-04-09 11:04 | 9.2803 | Oxy1 (PSt7-10) | 2018-04-04 12:40 | default | 176.4633 | μmol/L | 26.4077 | °C | 1005 | hPa | Humid | 35 | 0 | 0 | 22.499 | 94747.5077 | 314857.7899 | 30.8691 | 95
28482 | 2018-04-09 11:04 | 9.2968 | Oxy1 (PSt7-10) | 2018-04-04 12:40 | default | 176.5043 | μmol/L | 26.4027 | °C | 1005 | hPa | Humid | 35 | 0 | 0 | 22.498 | 94744.5804 | 314864.3505 | 30.8691 | 95
28492 | 2018-04-09 11:04 | 9.3137 | Oxy1 (PSt7-10) | 2018-04-04 12:40 | default | 176.4418 | μmol/L | 26.4031 | °C | 1005 | hPa | Humid | 35 | 0 | 0 | 22.502 | 94740.812 | 314867.3388 | 30.8691 | 95
28504 | 2018-04-09 11:04 | 9.3298 | Oxy1 (PSt7-10) | 2018-04-04 12:40 | default | 176.379 | μmol/L | 26.4182 | °C | 1005 | hPa | Humid | 35 | 0 | 0 | 22.501 | 94737.195 | 314849.3892 | 30.8691 | 95
28510 | 2018-04-09 11:04 | 9.3463 | Oxy1 (PSt7-10) | 2018-04-04 12:40 | default | 176.3733 | μmol/L | 26.4164 | °C | 1005 | hPa | Humid | 35 | 0 | 0 | 22.502 | 94744.1011 | 314843.3137 | 30.8691 | 95
28523 | 2018-04-09 11:04 | 9.3633 | Oxy1 (PSt7-10) | 2018-04-04 12:40 | default | 176.3646 | μmol/L | 26.421 | °C | 1005 | hPa | Humid | 35 | 0 | 0 | 22.501 | 94753.3145 | 314871.4733 | 30.8691 | 95
28527 | 2018-04-09 11:04 | 9.3798 | Oxy1 (PSt7-10) | 2018-04-04 12:40 | default | 176.3702 | μmol/L | 26.417 | °C | 1005 | hPa | Humid | 35 | 0 | 0 | 22.502 | 94753.9153 | 314848.4581 | 30.8691 | 95
28539 | 2018-04-09 11:04 | 9.3968 | Oxy1 (PSt7-10) | 2018-04-04 12:40 | default | 176.3825 | μmol/L | 26.4175 | °C | 1005 | hPa | Humid | 35 | 0 | 0 | 22.501 | 94749.6764 | 314856.9786 | 30.8691 | 95
28553 | 2018-04-09 11:04 | 9.4134 | Oxy1 (PSt7-10) | 2018-04-04 12:40 | default | 176.3863 | μmol/L | 26.4051 | °C | 1005 | hPa | Humid | 35 | 0 | 0 | 22.505 | 94758.8206 | 314869.8551 | 30.8691 | 95
28557 | 2018-04-09 11:04 | 9.4297 | Oxy1 (PSt7-10) | 2018-04-04 12:40 | default | 176.4113 | μmol/L | 26.4002 | °C | 1005 | hPa | Humid | 35 | 0 | 0 | 22.505 | 94755.2713 | 314861.2007 | 30.8691 | 95
28576 | 2018-04-09 11:04 | 9.4462 | Oxy1 (PSt7-10) | 2018-04-04 12:40 | default | 176.4083 | μmol/L | 26.4037 | °C | 1005 | hPa | Humid | 35 | 0 | 0 | 22.504 | 94747.2507 | 314863.9284 | 30.8691 | 95
28584 | 2018-04-09 11:04 | 9.4637 | Oxy1 (PSt7-10) | 2018-04-04 12:40 | default | 176.4264 | μmol/L | 26.4032 | °C | 1005 | hPa | Humid | 35 | 0 | 0 | 22.503 | 94754.4004 | 314873.4352 | 30.8691 | 95
28591 | 2018-04-09 11:04 | 9.4799 | Oxy1 (PSt7-10) | 2018-04-04 12:40 | default | 176.389 | μmol/L | 26.4104 | °C | 1005 | hPa | Humid | 35 | 0 | 0 | 22.503 | 94755.9623 | 314866.2976 | 30.8691 | 95
28601 | 2018-04-09 11:04 | 9.4963 | Oxy1 (PSt7-10) | 2018-04-04 12:40 | default | 176.3344 | μmol/L | 26.4181 | °C | 1005 | hPa | Humid | 35 | 0 | 0 | 22.504 | 94757.2156 | 314864.7112 | 30.8691 | 95
28616 | 2018-04-09 11:04 | 9.5136 | Oxy1 (PSt7-10) | 2018-04-04 12:40 | default | 176.4105 | μmol/L | 26.4033 | °C | 1005 | hPa | Humid | 35 | 0 | 0 | 22.504 | 94757.9927 | 314853.4501 | 30.8691 | 95
28625 | 2018-04-09 11:04 | 9.5303 | Oxy1 (PSt7-10) | 2018-04-04 12:40 | default | 176.3814 | μmol/L | 26.409 | °C | 1005 | hPa | Humid | 35 | 0 | 0 | 22.504 | 94757.6098 | 314858.4075 | 30.8691 | 95
28633 | 2018-04-09 11:04 | 9.547 | Oxy1 (PSt7-10) | 2018-04-04 12:40 | default | 176.3925 | μmol/L | 26.4185 | °C | 1005 | hPa | Humid | 35 | 0 | 0 | 22.5 | 94760.6949 | 314869.7486 | 30.8691 | 95
28639 | 2018-04-09 11:04 | 9.563 | Oxy1 (PSt7-10) | 2018-04-04 12:40 | default | 176.3711 | μmol/L | 26.408 | °C | 1005 | hPa | Humid | 35 | 0 | 0 | 22.505 | 94756.1759 | 314859.1702 | 30.8691 | 95
28655 | 2018-04-09 11:04 | 9.5803 | Oxy1 (PSt7-10) | 2018-04-04 12:40 | default | 176.3873 | μmol/L | 26.402 | °C | 1005 | hPa | Humid | 35 | 0 | 0 | 22.506 | 94762.6035 | 314859.0227 | 30.8691 | 95
28663 | 2018-04-09 11:04 | 9.5964 | Oxy1 (PSt7-10) | 2018-04-04 12:40 | default | 176.4477 | μmol/L | 26.399 | °C | 1005 | hPa | Humid | 35 | 0 | 0 | 22.503 | 94759.3461 | 314857.3299 | 30.8691 | 95
28669 | 2018-04-09 11:05 | 9.6132 | Oxy1 (PSt7-10) | 2018-04-04 12:40 | default | 176.4835 | μmol/L | 26.398 | °C | 1005 | hPa | Humid | 35 | 0 | 0 | 22.501 | 94762.8009 | 314864.3207 | 30.8691 | 95
28685 | 2018-04-09 11:05 | 9.6299 | Oxy1 (PSt7-10) | 2018-04-04 12:40 | default | 176.344 | μmol/L | 26.4104 | °C | 1005 | hPa | Humid | 35 | 0 | 0 | 22.506 | 94762.9156 | 314855.8109 | 30.8691 | 95
28696 | 2018-04-09 11:05 | 9.6467 | Oxy1 (PSt7-10) | 2018-04-04 12:40 | default | 176.3134 | μmol/L | 26.4134 | °C | 1005 | hPa | Humid | 35 | 0 | 0 | 22.507 | 94762.3983 | 314841.3895 | 30.8691 | 95
28697 | 2018-04-09 11:05 | 9.6629 | Oxy1 (PSt7-10) | 2018-04-04 12:40 | default | 176.2683 | μmol/L | 26.4192 | °C | 1005 | hPa | Humid | 35 | 0 | 0 | 22.508 | 94769.9144 | 314850.5965 | 30.8691 | 95
28715 | 2018-04-09 11:05 | 9.6802 | Oxy1 (PSt7-10) | 2018-04-04 12:40 | default | 176.2369 | μmol/L | 26.4194 | °C | 1005 | hPa | Humid | 35 | 0 | 0 | 22.51 | 94763.3665 | 314832.0578 | 30.8691 | 95
28724 | 2018-04-09 11:05 | 9.6963 | Oxy1 (PSt7-10) | 2018-04-04 12:40 | default | 176.2993 | μmol/L | 26.422 | °C | 1005 | hPa | Humid | 35 | 0 | 0 | 22.505 | 94759.1781 | 314843.2875 | 30.8691 | 95
28736 | 2018-04-09 11:05 | 9.7136 | Oxy1 (PSt7-10) | 2018-04-04 12:40 | default | 176.3023 | μmol/L | 26.4067 | °C | 1005 | hPa | Humid | 35 | 0 | 0 | 22.51 | 94768.7473 | 314853.9034 | 30.8691 | 95
28738 | 2018-04-09 11:05 | 9.7299 | Oxy1 (PSt7-10) | 2018-04-04 12:40 | default | 176.2886 | μmol/L | 26.4123 | °C | 1005 | hPa | Humid | 35 | 0 | 0 | 22.509 | 94775.6304 | 314845.2826 | 30.8691 | 95
28751 | 2018-04-09 11:05 | 9.7467 | Oxy1 (PSt7-10) | 2018-04-04 12:40 | default | 176.2936 | μmol/L | 26.4114 | °C | 1005 | hPa | Humid | 35 | 0 | 0 | 22.509 | 94770.508 | 314844.2034 | 30.8691 | 95
28760 | 2018-04-09 11:05 | 9.763 | Oxy1 (PSt7-10) | 2018-04-04 12:40 | default | 176.2405 | μmol/L | 26.4158 | °C | 1005 | hPa | Humid | 35 | 0 | 0 | 22.511 | 94768.1321 | 314845.8595 | 30.8691 | 95
28768 | 2018-04-09 11:05 | 9.7796 | Oxy1 (PSt7-10) | 2018-04-04 12:40 | default | 176.3449 | μmol/L | 26.3926 | °C | 1005 | hPa | Humid | 35 | 0 | 0 | 22.512 | 94767.6854 | 314848.4762 | 30.8691 | 95
28778 | 2018-04-09 11:05 | 9.7964 | Oxy1 (PSt7-10) | 2018-04-04 12:40 | default | 176.2885 | μmol/L | 26.4094 | °C | 1005 | hPa | Humid | 35 | 0 | 0 | 22.51 | 94763.8484 | 314841.1449 | 30.8691 | 95
28791 | 2018-04-09 11:05 | 9.8135 | Oxy1 (PSt7-10) | 2018-04-04 12:40 | default | 176.3426 | μmol/L | 26.4077 | °C | 1005 | hPa | Humid | 35 | 0 | 0 | 22.507 | 94772.2715 | 314847.8156 | 30.8691 | 95
28801 | 2018-04-09 11:05 | 9.8297 | Oxy1 (PSt7-10) | 2018-04-04 12:40 | default | 176.2764 | μmol/L | 26.4059 | °C | 1005 | hPa | Humid | 35 | 0 | 0 | 22.512 | 94771.9189 | 314836.6227 | 30.8691 | 95
28815 | 2018-04-09 11:05 | 9.8468 | Oxy1 (PSt7-10) | 2018-04-04 12:40 | default | 176.311 | μmol/L | 26.408 | °C | 1005 | hPa | Humid | 35 | 0 | 0 | 22.509 | 94771.0574 | 314835.6344 | 30.8691 | 95
28826 | 2018-04-09 11:05 | 9.8637 | Oxy1 (PSt7-10) | 2018-04-04 12:40 | default | 176.3159 | μmol/L | 26.4012 | °C | 1005 | hPa | Humid | 35 | 0 | 0 | 22.511 | 94773.3106 | 314850.1412 | 30.8691 | 95
28831 | 2018-04-09 11:05 | 9.8795 | Oxy1 (PSt7-10) | 2018-04-04 12:40 | default | 176.3772 | μmol/L | 26.401 | °C | 1005 | hPa | Humid | 35 | 0 | 0 | 22.507 | 94772.6546 | 314850.6771 | 30.8691 | 95
28845 | 2018-04-09 11:05 | 9.8965 | Oxy1 (PSt7-10) | 2018-04-04 12:40 | default | 176.3394 | μmol/L | 26.3996 | °C | 1005 | hPa | Humid | 35 | 0 | 0 | 22.51 | 94781.6603 | 314847.0807 | 30.8691 | 95
28852 | 2018-04-09 11:05 | 9.9132 | Oxy1 (PSt7-10) | 2018-04-04 12:40 | default | 176.282 | μmol/L | 26.4019 | °C | 1005 | hPa | Humid | 35 | 0 | 0 | 22.513 | 94778.776 | 314860.5185 | 30.8691 | 95
28857 | 2018-04-09 11:05 | 9.9298 | Oxy1 (PSt7-10) | 2018-04-04 12:40 | default | 176.277 | μmol/L | 26.4058 | °C | 1005 | hPa | Humid | 35 | 0 | 0 | 22.512 | 94776.2451 | 314850.2362 | 30.8691 | 95
28873 | 2018-04-09 11:05 | 9.9467 | Oxy1 (PSt7-10) | 2018-04-04 12:40 | default | 176.3584 | μmol/L | 26.3959 | °C | 1005 | hPa | Humid | 35 | 0 | 0 | 22.51 | 94779.2528 | 314863.5359 | 30.8691 | 95
28886 | 2018-04-09 11:05 | 9.9634 | Oxy1 (PSt7-10) | 2018-04-04 12:40 | default | 176.2158 | μmol/L | 26.4235 | °C | 1005 | hPa | Humid | 35 | 0 | 0 | 22.51 | 94773.2538 | 314857.8892 | 30.8691 | 95
28892 | 2018-04-09 11:05 | 9.9802 | Oxy1 (PSt7-10) | 2018-04-04 12:40 | default | 176.2793 | μmol/L | 26.42 | °C | 1005 | hPa | Humid | 35 | 0 | 0 | 22.507 | 94788.5611 | 314865.0351 | 30.8691 | 95
28899 | 2018-04-09 11:05 | 9.9962 | Oxy1 (PSt7-10) | 2018-04-04 12:40 | default | 176.2932 | μmol/L | 26.4085 | °C | 1005 | hPa | Humid | 35 | 0 | 0 | 22.51 | 94793.0211 | 314856.8072 | 30.8691 | 95
28910 | 2018-04-09 11:05 | 10.0131 | Oxy1 (PSt7-10) | 2018-04-04 12:40 | default | 176.2781 | μmol/L | 26.4056 | °C | 1005 | hPa | Humid | 35 | 0 | 0 | 22.512 | 94783.5668 | 314857.8345 | 30.8691 | 95
28923 | 2018-04-09 11:05 | 10.0295 | Oxy1 (PSt7-10) | 2018-04-04 12:40 | default | 176.3176 | μmol/L | 26.395 | °C | 1005 | hPa | Humid | 35 | 0 | 0 | 22.513 | 94783.6916 | 314856.9539 | 30.8691 | 95
28936 | 2018-04-09 11:05 | 10.0464 | Oxy1 (PSt7-10) | 2018-04-04 12:40 | default | 176.1391 | μmol/L | 26.4179 | °C | 1005 | hPa | Humid | 35 | 0 | 0 | 22.517 | 94794.9061 | 314869.1547 | 30.8691 | 95
28937 | 2018-04-09 11:05 | 10.0631 | Oxy1 (PSt7-10) | 2018-04-04 12:40 | default | 176.2351 | μmol/L | 26.411 | °C | 1005 | hPa | Humid | 35 | 0 | 0 | 22.513 | 94791.6522 | 314864.79 | 30.8691 | 95
28948 | 2018-04-09 11:05 | 10.0879 | Oxy1 (PSt7-10) | 2018-04-04 12:40 | default | 176.3096 | μmol/L | 26.3995 | °C | 1005 | hPa | Humid | 35 | 0 | 0 | 22.512 | 94796.4034 | 314887.7037 | 30.8691 | 95
28966 | 2018-04-09 11:05 | 10.0978 | Oxy1 (PSt7-10) | 2018-04-04 12:40 | default | 176.2646 | μmol/L | 26.4111 | °C | 1005 | hPa | Humid | 35 | 0 | 0 | 22.511 | 94790.2401 | 314834.1841 | 30.8691 | 95
28968 | 2018-04-09 11:05 | 10.1136 | Oxy1 (PSt7-10) | 2018-04-04 12:40 | default | 176.2725 | μmol/L | 26.4125 | °C | 1005 | hPa | Humid | 35 | 0 | 0 | 22.51 | 94783.1422 | 314837.4566 | 30.8691 | 95
28981 | 2018-04-09 11:05 | 10.1302 | Oxy1 (PSt7-10) | 2018-04-04 12:40 | default | 176.2726 | μmol/L | 26.4125 | °C | 1005 | hPa | Humid | 35 | 0 | 0 | 22.51 | 94784.1598 | 314846.0422 | 30.8691 | 95
28995 | 2018-04-09 11:05 | 10.1468 | Oxy1 (PSt7-10) | 2018-04-04 12:40 | default | 176.1618 | μmol/L | 26.4135 | °C | 1005 | hPa | Humid | 35 | 0 | 0 | 22.517 | 94783.0365 | 314842.2536 | 30.8691 | 95
29002 | 2018-04-09 11:05 | 10.1635 | Oxy1 (PSt7-10) | 2018-04-04 12:40 | default | 176.2566 | μmol/L | 26.4097 | °C | 1005 | hPa | Humid | 35 | 0 | 0 | 22.512 | 94792.3808 | 314844.5998 | 30.8691 | 95
29011 | 2018-04-09 11:05 | 10.1796 | Oxy1 (PSt7-10) | 2018-04-04 12:40 | default | 176.1886 | μmol/L | 26.4112 | °C | 1005 | hPa | Humid | 35 | 0 | 0 | 22.516 | 94793.6664 | 314844.5097 | 30.8691 | 95
29020 | 2018-04-09 11:05 | 10.1967 | Oxy1 (PSt7-10) | 2018-04-04 12:40 | default | 176.3014 | μmol/L | 26.3952 | °C | 1005 | hPa | Humid | 35 | 0 | 0 | 22.514 | 94799.9366 | 314855.9568 | 30.8691 | 95
29034 | 2018-04-09 11:05 | 10.2131 | Oxy1 (PSt7-10) | 2018-04-04 12:40 | default | 176.2788 | μmol/L | 26.3996 | °C | 1005 | hPa | Humid | 35 | 0 | 0 | 22.514 | 94790.8602 | 314850.0866 | 30.8691 | 95
29045 | 2018-04-09 11:05 | 10.2299 | Oxy1 (PSt7-10) | 2018-04-04 12:40 | default | 176.1956 | μmol/L | 26.407 | °C | 1005 | hPa | Humid | 35 | 0 | 0 | 22.517 | 94796.7397 | 314837.6313 | 30.8691 | 95
29050 | 2018-04-09 11:05 | 10.2465 | Oxy1 (PSt7-10) | 2018-04-04 12:40 | default | 176.273 | μmol/L | 26.3919 | °C | 1005 | hPa | Humid | 35 | 0 | 0 | 22.517 | 94799.7396 | 314848.1609 | 30.8691 | 95
29065 | 2018-04-09 11:05 | 10.2633 | Oxy1 (PSt7-10) | 2018-04-04 12:40 | default | 176.1247 | μmol/L | 26.4149 | °C | 1005 | hPa | Humid | 35 | 0 | 0 | 22.519 | 94797.9014 | 314856.2197 | 30.8691 | 95
29071 | 2018-04-09 11:05 | 10.2799 | Oxy1 (PSt7-10) | 2018-04-04 12:40 | default | 176.1506 | μmol/L | 26.4186 | °C | 1005 | hPa | Humid | 35 | 0 | 0 | 22.516 | 94800.8179 | 314863.5254 | 30.8691 | 95
29083 | 2018-04-09 11:05 | 10.2968 | Oxy1 (PSt7-10) | 2018-04-04 12:40 | default | 176.0911 | μmol/L | 26.4243 | °C | 1005 | hPa | Humid | 35 | 0 | 0 | 22.518 | 94805.3949 | 314852.6811 | 30.8691 | 95
29087 | 2018-04-09 11:05 | 10.3137 | Oxy1 (PSt7-10) | 2018-04-04 12:40 | default | 176.1376 | μmol/L | 26.4065 | °C | 1005 | hPa | Humid | 35 | 0 | 0 | 22.521 | 94800.4178 | 314843.5841 | 30.8691 | 95
29098 | 2018-04-09 11:05 | 10.3319 | Oxy1 (PSt7-10) | 2018-04-04 12:40 | default | 176.1492 | μmol/L | 26.4189 | °C | 1005 | hPa | Humid | 35 | 0 | 0 | 22.516 | 94804.5349 | 314857.7624 | 30.8691 | 95
29110 | 2018-04-09 11:05 | 10.3499 | Oxy1 (PSt7-10) | 2018-04-04 12:40 | default | 176.1176 | μmol/L | 26.4162 | °C | 1005 | hPa | Humid | 35 | 0 | 0 | 22.519 | 94804.4973 | 314865.4889 | 30.8691 | 95
29125 | 2018-04-09 11:05 | 10.3655 | Oxy1 (PSt7-10) | 2018-04-04 12:40 | default | 176.2134 | μmol/L | 26.4006 | °C | 1005 | hPa | Humid | 35 | 0 | 0 | 22.518 | 94800.1488 | 314844.2037 | 30.8691 | 95
29133 | 2018-04-09 11:05 | 10.3831 | Oxy1 (PSt7-10) | 2018-04-04 12:40 | default | 176.2271 | μmol/L | 26.4067 | °C | 1005 | hPa | Humid | 35 | 0 | 0 | 22.515 | 94806.0576 | 314852.5043 | 30.8691 | 95
29145 | 2018-04-09 11:05 | 10.4033 | Oxy1 (PSt7-10) | 2018-04-04 12:40 | default | 176.227 | μmol/L | 26.4038 | °C | 1005 | hPa | Humid | 35 | 0 | 0 | 22.516 | 94814.0667 | 314867.0865 | 30.8691 | 95
29154 | 2018-04-09 11:05 | 10.4139 | Oxy1 (PSt7-10) | 2018-04-04 12:40 | default | 176.1786 | μmol/L | 26.4073 | °C | 1005 | hPa | Humid | 35 | 0 | 0 | 22.518 | 94802.7016 | 314818.5988 | 30.8691 | 95
29162 | 2018-04-09 11:05 | 10.4372 | Oxy1 (PSt7-10) | 2018-04-04 12:40 | default | 176.1977 | μmol/L | 26.4095 | °C | 1005 | hPa | Humid | 35 | 0 | 0 | 22.516 | 94811.3766 | 314865.8959 | 30.8691 | 95
29176 | 2018-04-09 11:05 | 10.4469 | Oxy1 (PSt7-10) | 2018-04-04 12:40 | default | 176.2177 | μmol/L | 26.4115 | °C | 1005 | hPa | Humid | 35 | 0 | 0 | 22.514 | 94793.6423 | 314804.9388 | 30.8691 | 95
29181 | 2018-04-09 11:05 | 10.4634 | Oxy1 (PSt7-10) | 2018-04-04 12:40 | default | 176.155 | μmol/L | 26.4061 | °C | 1005 | hPa | Humid | 35 | 0 | 0 | 22.52 | 94800.1898 | 314827.1042 | 30.8691 | 95
29193 | 2018-04-09 11:05 | 10.4797 | Oxy1 (PSt7-10) | 2018-04-04 12:40 | default | 176.2022 | μmol/L | 26.3998 | °C | 1005 | hPa | Humid | 35 | 0 | 0 | 22.519 | 94802.0825 | 314836.0068 | 30.8691 | 95
29203 | 2018-04-09 11:05 | 10.4973 | Oxy1 (PSt7-10) | 2018-04-04 12:40 | default | 176.1651 | μmol/L | 26.4012 | °C | 1005 | hPa | Humid | 35 | 0 | 0 | 22.521 | 94801.2682 | 314843.1006 | 30.8691 | 95
29215 | 2018-04-09 11:05 | 10.514 | Oxy1 (PSt7-10) | 2018-04-04 12:40 | default | 176.1254 | μmol/L | 26.4147 | °C | 1005 | hPa | Humid | 35 | 0 | 0 | 22.519 | 94799.4764 | 314831.8702 | 30.8691 | 95
29225 | 2018-04-09 11:05 | 10.5301 | Oxy1 (PSt7-10) | 2018-04-04 12:40 | default | 176.1846 | μmol/L | 26.4003 | °C | 1005 | hPa | Humid | 35 | 0 | 0 | 22.52 | 94804.8259 | 314841.2915 | 30.8691 | 95
29233 | 2018-04-09 11:05 | 10.5469 | Oxy1 (PSt7-10) | 2018-04-04 12:40 | default | 176.2536 | μmol/L | 26.3957 | °C | 1005 | hPa | Humid | 35 | 0 | 0 | 22.517 | 94809.9095 | 314837.6242 | 30.8691 | 95
29239 | 2018-04-09 11:05 | 10.564 | Oxy1 (PSt7-10) | 2018-04-04 12:40 | default | 176.1781 | μmol/L | 26.4016 | °C | 1005 | hPa | Humid | 35 | 0 | 0 | 22.52 | 94805.0882 | 314841.146 | 30.8691 | 95
29247 | 2018-04-09 11:05 | 10.5799 | Oxy1 (PSt7-10) | 2018-04-04 12:40 | default | 176.2038 | μmol/L | 26.3966 | °C | 1005 | hPa | Humid | 35 | 0 | 0 | 22.52 | 94809.7197 | 314837.1357 | 30.8691 | 95
29266 | 2018-04-09 11:05 | 10.5967 | Oxy1 (PSt7-10) | 2018-04-04 12:40 | default | 176.1325 | μmol/L | 26.4046 | °C | 1005 | hPa | Humid | 35 | 0 | 0 | 22.522 | 94812.2955 | 314849.2942 | 30.8691 | 95
29271 | 2018-04-09 11:06 | 10.6236 | Oxy1 (PSt7-10) | 2018-04-04 12:40 | default | 176.198 | μmol/L | 26.4094 | °C | 1005 | hPa | Humid | 35 | 0 | 0 | 22.516 | 94825.1374 | 314885.8454 | 30.8691 | 95
29277 | 2018-04-09 11:06 | 10.6318 | Oxy1 (PSt7-10) | 2018-04-04 12:40 | default | 176.1226 | μmol/L | 26.4094 | °C | 1005 | hPa | Humid | 35 | 0 | 0 | 22.521 | 94798.0712 | 314802.4919 | 30.8691 | 95
29292 | 2018-04-09 11:06 | 10.6492 | Oxy1 (PSt7-10) | 2018-04-04 12:40 | default | 176.0659 | μmol/L | 26.4087 | °C | 1005 | hPa | Humid | 35 | 0 | 0 | 22.525 | 94811.2237 | 314827.4507 | 30.8691 | 95
29305 | 2018-04-09 11:06 | 10.663 | Oxy1 (PSt7-10) | 2018-04-04 12:40 | default | 176.0455 | μmol/L | 26.4127 | °C | 1005 | hPa | Humid | 35 | 0 | 0 | 22.525 | 94802.1383 | 314809.6208 | 30.8691 | 95
29312 | 2018-04-09 11:06 | 10.6798 | Oxy1 (PSt7-10) | 2018-04-04 12:40 | default | 176.081 | μmol/L | 26.4146 | °C | 1005 | hPa | Humid | 35 | 0 | 0 | 22.522 | 94805.507 | 314827.2274 | 30.8691 | 95
29320 | 2018-04-09 11:06 | 10.697 | Oxy1 (PSt7-10) | 2018-04-04 12:40 | default | 176.1382 | μmol/L | 26.4034 | °C | 1005 | hPa | Humid | 35 | 0 | 0 | 22.522 | 94813.8952 | 314826.6541 | 30.8691 | 95
29331 | 2018-04-09 11:06 | 10.7129 | Oxy1 (PSt7-10) | 2018-04-04 12:40 | default | 176.1408 | μmol/L | 26.3971 | °C | 1005 | hPa | Humid | 35 | 0 | 0 | 22.524 | 94810.8363 | 314824.0244 | 30.8691 | 95
29344 | 2018-04-09 11:06 | 10.7297 | Oxy1 (PSt7-10) | 2018-04-04 12:40 | default | 176.1703 | μmol/L | 26.4002 | °C | 1005 | hPa | Humid | 35 | 0 | 0 | 22.521 | 94814.8487 | 314835.5878 | 30.8691 | 95
29353 | 2018-04-09 11:06 | 10.7468 | Oxy1 (PSt7-10) | 2018-04-04 12:40 | default | 176.0612 | μmol/L | 26.4126 | °C | 1005 | hPa | Humid | 35 | 0 | 0 | 22.524 | 94821.2625 | 314845.445 | 30.8691 | 95
29362 | 2018-04-09 11:06 | 10.7631 | Oxy1 (PSt7-10) | 2018-04-04 12:40 | default | 176.0932 | μmol/L | 26.4093 | °C | 1005 | hPa | Humid | 35 | 0 | 0 | 22.523 | 94822.4803 | 314834.5708 | 30.8691 | 95
29366 | 2018-04-09 11:06 | 10.78 | Oxy1 (PSt7-10) | 2018-04-04 12:40 | default | 176.1591 | μmol/L | 26.3965 | °C | 1005 | hPa | Humid | 35 | 0 | 0 | 22.523 | 94814.5246 | 314844.9647 | 30.8691 | 95
29383 | 2018-04-09 11:06 | 10.7963 | Oxy1 (PSt7-10) | 2018-04-04 12:40 | default | 176.1286 | μmol/L | 26.3907 | °C | 1005 | hPa | Humid | 35 | 0 | 0 | 22.527 | 94816.0987 | 314832.0039 | 30.8691 | 95
29395 | 2018-04-09 11:06 | 10.8136 | Oxy1 (PSt7-10) | 2018-04-04 12:40 | default | 176.1508 | μmol/L | 26.3893 | °C | 1005 | hPa | Humid | 35 | 0 | 0 | 22.526 | 94817.4782 | 314849.2218 | 30.8691 | 95
29399 | 2018-04-09 11:06 | 10.8296 | Oxy1 (PSt7-10) | 2018-04-04 12:40 | default | 176.0652 | μmol/L | 26.4001 | °C | 1005 | hPa | Humid | 35 | 0 | 0 | 22.528 | 94819.4624 | 314832.9284 | 30.8691 | 95
29416 | 2018-04-09 11:06 | 10.8466 | Oxy1 (PSt7-10) | 2018-04-04 12:40 | default | 176.115 | μmol/L | 26.3963 | °C | 1005 | hPa | Humid | 35 | 0 | 0 | 22.526 | 94824.0906 | 314816.0575 | 30.8691 | 95
29423 | 2018-04-09 11:06 | 10.8635 | Oxy1 (PSt7-10) | 2018-04-04 12:40 | default | 176.1204 | μmol/L | 26.4011 | °C | 1005 | hPa | Humid | 35 | 0 | 0 | 22.524 | 94824.3062 | 314839.7485 | 30.8691 | 95
29435 | 2018-04-09 11:06 | 10.8799 | Oxy1 (PSt7-10) | 2018-04-04 12:40 | default | 176.1512 | μmol/L | 26.3951 | °C | 1005 | hPa | Humid | 35 | 0 | 0 | 22.524 | 94819.9817 | 314836.1366 | 30.8691 | 95
29440 | 2018-04-09 11:06 | 10.8965 | Oxy1 (PSt7-10) | 2018-04-04 12:40 | default | 176.1244 | μmol/L | 26.3944 | °C | 1005 | hPa | Humid | 35 | 0 | 0 | 22.526 | 94820.5785 | 314835.5091 | 30.8691 | 95
29450 | 2018-04-09 11:06 | 10.9132 | Oxy1 (PSt7-10) | 2018-04-04 12:40 | default | 176.0534 | μmol/L | 26.4024 | °C | 1005 | hPa | Humid | 35 | 0 | 0 | 22.528 | 94823.8868 | 314849.0856 | 30.8691 | 95
29459 | 2018-04-09 11:06 | 10.9297 | Oxy1 (PSt7-10) | 2018-04-04 12:40 | default | 176.0375 | μmol/L | 26.4142 | °C | 1005 | hPa | Humid | 35 | 0 | 0 | 22.525 | 94828.2401 | 314832.7042 | 30.8691 | 95
29472 | 2018-04-09 11:06 | 10.9464 | Oxy1 (PSt7-10) | 2018-04-04 12:40 | default | 176.0608 | μmol/L | 26.4156 | °C | 1005 | hPa | Humid | 35 | 0 | 0 | 22.523 | 94828.1589 | 314834.0846 | 30.8691 | 95
29482 | 2018-04-09 11:06 | 10.9637 | Oxy1 (PSt7-10) | 2018-04-04 12:40 | default | 176.117 | μmol/L | 26.3929 | °C | 1005 | hPa | Humid | 35 | 0 | 0 | 22.527 | 94823.3823 | 314834.0661 | 30.8691 | 95
29493 | 2018-04-09 11:06 | 10.9796 | Oxy1 (PSt7-10) | 2018-04-04 12:40 | default | 176.0826 | μmol/L | 26.3996 | °C | 1005 | hPa | Humid | 35 | 0 | 0 | 22.527 | 94830.665 | 314831.5857 | 30.8691 | 95
29506 | 2018-04-09 11:06 | 10.9966 | Oxy1 (PSt7-10) | 2018-04-04 12:40 | default | 176.0297 | μmol/L | 26.4099 | °C | 1005 | hPa | Humid | 35 | 0 | 0 | 22.527 | 94827.7474 | 314834.417 | 30.8691 | 95
29511 | 2018-04-09 11:06 | 11.0129 | Oxy1 (PSt7-10) | 2018-04-04 12:40 | default | 176.0377 | μmol/L | 26.4113 | °C | 1005 | hPa | Humid | 35 | 0 | 0 | 22.526 | 94827.983 | 314840.2174 | 30.8691 | 95
29519 | 2018-04-09 11:06 | 11.0303 | Oxy1 (PSt7-10) | 2018-04-04 12:40 | default | 176.0794 | μmol/L | 26.4061 | °C | 1005 | hPa | Humid | 35 | 0 | 0 | 22.525 | 94836.6632 | 314836.4973 | 30.8691 | 95
29532 | 2018-04-09 11:06 | 11.0466 | Oxy1 (PSt7-10) | 2018-04-04 12:40 | default | 176.1226 | μmol/L | 26.3977 | °C | 1005 | hPa | Humid | 35 | 0 | 0 | 22.525 | 94831.4237 | 314838.954 | 30.8691 | 95
29540 | 2018-04-09 11:06 | 11.0634 | Oxy1 (PSt7-10) | 2018-04-04 12:40 | default | 176.0644 | μmol/L | 26.3944 | °C | 1005 | hPa | Humid | 35 | 0 | 0 | 22.53 | 94826.7634 | 314835.3215 | 30.8691 | 95
29549 | 2018-04-09 11:06 | 11.0799 | Oxy1 (PSt7-10) | 2018-04-04 12:40 | default | 176.0185 | μmol/L | 26.4004 | °C | 1005 | hPa | Humid | 35 | 0 | 0 | 22.531 | 94835.4629 | 314843.4088 | 30.8691 | 95
29563 | 2018-04-09 11:06 | 11.0963 | Oxy1 (PSt7-10) | 2018-04-04 12:40 | default | 176.0946 | μmol/L | 26.4031 | °C | 1005 | hPa | Humid | 35 | 0 | 0 | 22.525 | 94835.7711 | 314833.1158 | 30.8691 | 95
29571 | 2018-04-09 11:06 | 11.1135 | Oxy1 (PSt7-10) | 2018-04-04 12:40 | default | 176.0397 | μmol/L | 26.3904 | °C | 1005 | hPa | Humid | 35 | 0 | 0 | 22.533 | 94836.9571 | 314828.2629 | 30.8691 | 95
29578 | 2018-04-09 11:06 | 11.13 | Oxy1 (PSt7-10) | 2018-04-04 12:40 | default | 176.1054 | μmol/L | 26.3923 | °C | 1005 | hPa | Humid | 35 | 0 | 0 | 22.528 | 94839.2719 | 314826.746 | 30.8691 | 95
29593 | 2018-04-09 11:06 | 11.1469 | Oxy1 (PSt7-10) | 2018-04-04 12:40 | default | 175.9936 | μmol/L | 26.4023 | °C | 1005 | hPa | Humid | 35 | 0 | 0 | 22.532 | 94851.6469 | 314837.4486 | 30.8691 | 95
29600 | 2018-04-09 11:06 | 11.1631 | Oxy1 (PSt7-10) | 2018-04-04 12:40 | default | 176.1129 | μmol/L | 26.3937 | °C | 1005 | hPa | Humid | 35 | 0 | 0 | 22.527 | 94839.0466 | 314834.2785 | 30.8691 | 95
29607 | 2018-04-09 11:06 | 11.1796 | Oxy1 (PSt7-10) | 2018-04-04 12:40 | default | 176.1017 | μmol/L | 26.3842 | °C | 1005 | hPa | Humid | 35 | 0 | 0 | 22.531 | 94836.2609 | 314819.4976 | 30.8691 | 95
29622 | 2018-04-09 11:06 | 11.1964 | Oxy1 (PSt7-10) | 2018-04-04 12:40 | default | 176.0978 | μmol/L | 26.3879 | °C | 1005 | hPa | Humid | 35 | 0 | 0 | 22.53 | 94845.1398 | 314831.2869 | 30.8691 | 95
29631 | 2018-04-09 11:06 | 11.213 | Oxy1 (PSt7-10) | 2018-04-04 12:40 | default | 175.946 | μmol/L | 26.4086 | °C | 1005 | hPa | Humid | 35 | 0 | 0 | 22.533 | 94849.8684 | 314838.3355 | 30.8691 | 95
29646 | 2018-04-09 11:06 | 11.2297 | Oxy1 (PSt7-10) | 2018-04-04 12:40 | default | 175.9115 | μmol/L | 26.4124 | °C | 1005 | hPa | Humid | 35 | 0 | 0 | 22.534 | 94844.6986 | 314840.9915 | 30.8691 | 95
29656 | 2018-04-09 11:06 | 11.2466 | Oxy1 (PSt7-10) | 2018-04-04 12:40 | default | 176.0959 | μmol/L | 26.397 | °C | 1005 | hPa | Humid | 35 | 0 | 0 | 22.527 | 94846.5729 | 314843.6738 | 30.8691 | 95
29661 | 2018-04-09 11:06 | 11.2628 | Oxy1 (PSt7-10) | 2018-04-04 12:40 | default | 175.9656 | μmol/L | 26.4048 | °C | 1005 | hPa | Humid | 35 | 0 | 0 | 22.533 | 94838.6958 | 314828.6283 | 30.8691 | 95
29669 | 2018-04-09 11:06 | 11.2804 | Oxy1 (PSt7-10) | 2018-04-04 12:40 | default | 175.9542 | μmol/L | 26.4099 | °C | 1005 | hPa | Humid | 35 | 0 | 0 | 22.532 | 94845.791 | 314824.1816 | 30.8691 | 95
29684 | 2018-04-09 11:06 | 11.2969 | Oxy1 (PSt7-10) | 2018-04-04 12:40 | default | 176.0825 | μmol/L | 26.3909 | °C | 1005 | hPa | Humid | 35 | 0 | 0 | 22.53 | 94846.4526 | 314815.7936 | 30.8691 | 95
29691 | 2018-04-09 11:06 | 11.3131 | Oxy1 (PSt7-10) | 2018-04-04 12:40 | default | 176.0248 | μmol/L | 26.3991 | °C | 1005 | hPa | Humid | 35 | 0 | 0 | 22.531 | 94842.4284 | 314823.6966 | 30.8691 | 95
29704 | 2018-04-09 11:06 | 11.3299 | Oxy1 (PSt7-10) | 2018-04-04 12:40 | default | 176.0619 | μmol/L | 26.3919 | °C | 1005 | hPa | Humid | 35 | 0 | 0 | 22.531 | 94857.2077 | 314828.3737 | 30.8691 | 95
29716 | 2018-04-09 11:06 | 11.3474 | Oxy1 (PSt7-10) | 2018-04-04 12:40 | default | 176.0228 | μmol/L | 26.3907 | °C | 1005 | hPa | Humid | 35 | 0 | 0 | 22.534 | 94848.7366 | 314814.3253 | 30.8691 | 95
29723 | 2018-04-09 11:06 | 11.3687 | Oxy1 (PSt7-10) | 2018-04-04 12:40 | default | 175.9795 | μmol/L | 26.3962 | °C | 1005 | hPa | Humid | 35 | 0 | 0 | 22.535 | 94862.8028 | 314861.9914 | 30.8691 | 95
29727 | 2018-04-09 11:06 | 11.3802 | Oxy1 (PSt7-10) | 2018-04-04 12:40 | default | 175.9697 | μmol/L | 26.404 | °C | 1005 | hPa | Humid | 35 | 0 | 0 | 22.533 | 94846.106 | 314810.8197 | 30.8691 | 95
29742 | 2018-04-09 11:06 | 11.3963 | Oxy1 (PSt7-10) | 2018-04-04 12:40 | default | 175.9457 | μmol/L | 26.4057 | °C | 1005 | hPa | Humid | 35 | 0 | 0 | 22.534 | 94851.1181 | 314815.4855 | 30.8691 | 95
29750 | 2018-04-09 11:06 | 11.4143 | Oxy1 (PSt7-10) | 2018-04-04 12:40 | default | 175.9778 | μmol/L | 26.4053 | °C | 1005 | hPa | Humid | 35 | 0 | 0 | 22.532 | 94853.3048 | 314841.2361 | 30.8691 | 95
29764 | 2018-04-09 11:06 | 11.4302 | Oxy1 (PSt7-10) | 2018-04-04 12:40 | default | 176.0051 | μmol/L | 26.4118 | °C | 1005 | hPa | Humid | 35 | 0 | 0 | 22.528 | 94849.9616 | 314812.2612 | 30.8691 | 95
29776 | 2018-04-09 11:06 | 11.4478 | Oxy1 (PSt7-10) | 2018-04-04 12:40 | default | 175.9382 | μmol/L | 26.4043 | °C | 1005 | hPa | Humid | 35 | 0 | 0 | 22.535 | 94853.5461 | 314828.4142 | 30.8691 | 95
29784 | 2018-04-09 11:06 | 11.4639 | Oxy1 (PSt7-10) | 2018-04-04 12:40 | default | 175.9641 | μmol/L | 26.3992 | °C | 1005 | hPa | Humid | 35 | 0 | 0 | 22.535 | 94850.2107 | 314829.7854 | 30.8691 | 95
29792 | 2018-04-09 11:06 | 11.4851 | Oxy1 (PSt7-10) | 2018-04-04 12:40 | default | 176.0836 | μmol/L | 26.3965 | °C | 1005 | hPa | Humid | 35 | 0 | 0 | 22.528 | 94857.5534 | 314853.7002 | 30.8691 | 95
29799 | 2018-04-09 11:06 | 11.4973 | Oxy1 (PSt7-10) | 2018-04-04 12:40 | default | 176.0031 | μmol/L | 26.3916 | °C | 1005 | hPa | Humid | 35 | 0 | 0 | 22.535 | 94845.3074 | 314823.0586 | 30.8691 | 95
29807 | 2018-04-09 11:06 | 11.5165 | Oxy1 (PSt7-10) | 2018-04-04 12:40 | default | 176.0017 | μmol/L | 26.3861 | °C | 1005 | hPa | Humid | 35 | 0 | 0 | 22.537 | 94851.6327 | 314826.7043 | 30.8691 | 95
29821 | 2018-04-09 11:06 | 11.531 | Oxy1 (PSt7-10) | 2018-04-04 12:40 | default | 176.0285 | μmol/L | 26.3896 | °C | 1005 | hPa | Humid | 35 | 0 | 0 | 22.534 | 94852.7785 | 314817.3758 | 30.8691 | 95
29828 | 2018-04-09 11:06 | 11.5471 | Oxy1 (PSt7-10) | 2018-04-04 12:40 | default | 175.8604 | μmol/L | 26.4165 | °C | 1005 | hPa | Humid | 35 | 0 | 0 | 22.536 | 94850.7958 | 314819.3397 | 30.8691 | 95
29838 | 2018-04-09 11:06 | 11.5636 | Oxy1 (PSt7-10) | 2018-04-04 12:40 | default | 175.8925 | μmol/L | 26.4102 | °C | 1005 | hPa | Humid | 35 | 0 | 0 | 22.536 | 94857.1988 | 314828.5491 | 30.8691 | 95
29851 | 2018-04-09 11:06 | 11.5796 | Oxy1 (PSt7-10) | 2018-04-04 12:40 | default | 175.9982 | μmol/L | 26.3984 | °C | 1005 | hPa | Humid | 35 | 0 | 0 | 22.533 | 94857.5466 | 314816.5688 | 30.8691 | 95
29861 | 2018-04-09 11:06 | 11.5967 | Oxy1 (PSt7-10) | 2018-04-04 12:40 | default | 175.8879 | μmol/L | 26.4023 | °C | 1005 | hPa | Humid | 35 | 0 | 0 | 22.539 | 94857.4284 | 314814.0231 | 30.8691 | 95
29868 | 2018-04-09 11:07 | 11.6128 | Oxy1 (PSt7-10) | 2018-04-04 12:40 | default | 175.8297 | μmol/L | 26.4166 | °C | 1005 | hPa | Humid | 35 | 0 | 0 | 22.538 | 94854.4553 | 314813.8484 | 30.8691 | 95
29877 | 2018-04-09 11:07 | 11.6301 | Oxy1 (PSt7-10) | 2018-04-04 12:40 | default | 175.982 | μmol/L | 26.3987 | °C | 1005 | hPa | Humid | 35 | 0 | 0 | 22.534 | 94861.4639 | 314815.0422 | 30.8691 | 95
29894 | 2018-04-09 11:07 | 11.647 | Oxy1 (PSt7-10) | 2018-04-04 12:40 | default | 175.9488 | μmol/L | 26.3963 | °C | 1005 | hPa | Humid | 35 | 0 | 0 | 22.537 | 94862.8117 | 314825.6716 | 30.8691 | 95
29897 | 2018-04-09 11:07 | 11.6633 | Oxy1 (PSt7-10) | 2018-04-04 12:40 | default | 175.8165 | μmol/L | 26.4016 | °C | 1005 | hPa | Humid | 35 | 0 | 0 | 22.544 | 94865.0798 | 314804.4555 | 30.8691 | 95
29912 | 2018-04-09 11:07 | 11.68 | Oxy1 (PSt7-10) | 2018-04-04 12:40 | default | 175.9266 | μmol/L | 26.4007 | °C | 1005 | hPa | Humid | 35 | 0 | 0 | 22.537 | 94865.0993 | 314816.3854 | 30.8691 | 95
29923 | 2018-04-09 11:07 | 11.6968 | Oxy1 (PSt7-10) | 2018-04-04 12:40 | default | 176.0102 | μmol/L | 26.3932 | °C | 1005 | hPa | Humid | 35 | 0 | 0 | 22.534 | 94864.3003 | 314812.7798 | 30.8691 | 95
29935 | 2018-04-09 11:07 | 11.7132 | Oxy1 (PSt7-10) | 2018-04-04 12:40 | default | 175.879 | μmol/L | 26.4011 | °C | 1005 | hPa | Humid | 35 | 0 | 0 | 22.54 | 94862.533 | 314799.9443 | 30.8691 | 95
29945 | 2018-04-09 11:07 | 11.7304 | Oxy1 (PSt7-10) | 2018-04-04 12:40 | default | 175.9369 | μmol/L | 26.3928 | °C | 1005 | hPa | Humid | 35 | 0 | 0 | 22.539 | 94868.4994 | 314811.1409 | 30.8691 | 95
29956 | 2018-04-09 11:07 | 11.747 | Oxy1 (PSt7-10) | 2018-04-04 12:40 | default | 175.9872 | μmol/L | 26.3918 | °C | 1005 | hPa | Humid | 35 | 0 | 0 | 22.536 | 94876.3765 | 314810.5082 | 30.8691 | 95
29961 | 2018-04-09 11:07 | 11.7634 | Oxy1 (PSt7-10) | 2018-04-04 12:40 | default | 175.8921 | μmol/L | 26.4044 | °C | 1005 | hPa | Humid | 35 | 0 | 0 | 22.538 | 94871.768 | 314822.9032 | 30.8691 | 95
29974 | 2018-04-09 11:07 | 11.7803 | Oxy1 (PSt7-10) | 2018-04-04 12:40 | default | 175.9345 | μmol/L | 26.3991 | °C | 1005 | hPa | Humid | 35 | 0 | 0 | 22.537 | 94871.3622 | 314819.2559 | 30.8691 | 95
29981 | 2018-04-09 11:07 | 11.7966 | Oxy1 (PSt7-10) | 2018-04-04 12:40 | default | 175.8874 | μmol/L | 26.3966 | °C | 1005 | hPa | Humid | 35 | 0 | 0 | 22.541 | 94869.6601 | 314822.4408 | 30.8691 | 95
29988 | 2018-04-09 11:07 | 11.8136 | Oxy1 (PSt7-10) | 2018-04-04 12:40 | default | 175.9498 | μmol/L | 26.3932 | °C | 1005 | hPa | Humid | 35 | 0 | 0 | 22.538 | 94876.1181 | 314818.1539 | 30.8691 | 95
30003 | 2018-04-09 11:07 | 11.83 | Oxy1 (PSt7-10) | 2018-04-04 12:40 | default | 175.855 | μmol/L | 26.3941 | °C | 1005 | hPa | Humid | 35 | 0 | 0 | 22.544 | 94875.6418 | 314814.1388 | 30.8691 | 95
30012 | 2018-04-09 11:07 | 11.8464 | Oxy1 (PSt7-10) | 2018-04-04 12:40 | default | 175.8676 | μmol/L | 26.4004 | °C | 1005 | hPa | Humid | 35 | 0 | 0 | 22.541 | 94876.6146 | 314814.7745 | 30.8691 | 95
30020 | 2018-04-09 11:07 | 11.863 | Oxy1 (PSt7-10) | 2018-04-04 12:40 | default | 175.8594 | μmol/L | 26.4079 | °C | 1005 | hPa | Humid | 35 | 0 | 0 | 22.539 | 94877.716 | 314811.0189 | 30.8691 | 95
30032 | 2018-04-09 11:07 | 11.8801 | Oxy1 (PSt7-10) | 2018-04-04 12:40 | default | 175.7796 | μmol/L | 26.4058 | °C | 1005 | hPa | Humid | 35 | 0 | 0 | 22.545 | 94886.4256 | 314826.9656 | 30.8691 | 95
30041 | 2018-04-09 11:07 | 11.8962 | Oxy1 (PSt7-10) | 2018-04-04 12:40 | default | 175.8506 | μmol/L | 26.4067 | °C | 1005 | hPa | Humid | 35 | 0 | 0 | 22.54 | 94878.8177 | 314805.8711 | 30.8691 | 95
30052 | 2018-04-09 11:07 | 11.9134 | Oxy1 (PSt7-10) | 2018-04-04 12:40 | default | 175.9307 | μmol/L | 26.3969 | °C | 1005 | hPa | Humid | 35 | 0 | 0 | 22.538 | 94880.2011 | 314815.1667 | 30.8691 | 95
30057 | 2018-04-09 11:07 | 11.9295 | Oxy1 (PSt7-10) | 2018-04-04 12:40 | default | 175.8316 | μmol/L | 26.3987 | °C | 1005 | hPa | Humid | 35 | 0 | 0 | 22.544 | 94882.1788 | 314819.2167 | 30.8691 | 95
30069 | 2018-04-09 11:07 | 11.9462 | Oxy1 (PSt7-10) | 2018-04-04 12:40 | default | 175.8919 | μmol/L | 26.4016 | °C | 1005 | hPa | Humid | 35 | 0 | 0 | 22.539 | 94885.2666 | 314807.3249 | 30.8691 | 95
30079 | 2018-04-09 11:07 | 11.9634 | Oxy1 (PSt7-10) | 2018-04-04 12:40 | default | 175.8163 | μmol/L | 26.4046 | °C | 1005 | hPa | Humid | 35 | 0 | 0 | 22.543 | 94879.6374 | 314814.9877 | 30.8691 | 95
30095 | 2018-04-09 11:07 | 11.9803 | Oxy1 (PSt7-10) | 2018-04-04 12:40 | default | 175.8166 | μmol/L | 26.4045 | °C | 1005 | hPa | Humid | 35 | 0 | 0 | 22.543 | 94879.9237 | 314803.5214 | 30.8691 | 95
30101 | 2018-04-09 11:07 | 11.9965 | Oxy1 (PSt7-10) | 2018-04-04 12:40 | default | 175.867 | μmol/L | 26.3947 | °C | 1005 | hPa | Humid | 35 | 0 | 0 | 22.543 | 94884.4856 | 314808.2422 | 30.8691 | 95
30109 | 2018-04-09 11:07 | 12.0136 | Oxy1 (PSt7-10) | 2018-04-04 12:40 | default | 175.9423 | μmol/L | 26.3918 | °C | 1005 | hPa | Humid | 35 | 0 | 0 | 22.539 | 94885.2151 | 314804.4034 | 30.8691 | 95
30125 | 2018-04-09 11:07 | 12.0296 | Oxy1 (PSt7-10) | 2018-04-04 12:40 | default | 175.7473 | μmol/L | 26.4063 | °C | 1005 | hPa | Humid | 35 | 0 | 0 | 22.547 | 94884.2041 | 314817.0261 | 30.8691 | 95
30129 | 2018-04-09 11:07 | 12.0464 | Oxy1 (PSt7-10) | 2018-04-04 12:40 | default | 175.8461 | μmol/L | 26.3958 | °C | 1005 | hPa | Humid | 35 | 0 | 0 | 22.544 | 94884.5253 | 314803.8844 | 30.8691 | 95
30139 | 2018-04-09 11:07 | 12.063 | Oxy1 (PSt7-10) | 2018-04-04 12:40 | default | 175.8613 | μmol/L | 26.3929 | °C | 1005 | hPa | Humid | 35 | 0 | 0 | 22.544 | 94879.6996 | 314796.7343 | 30.8691 | 95
30152 | 2018-04-09 11:07 | 12.0801 | Oxy1 (PSt7-10) | 2018-04-04 12:40 | default | 175.7785 | μmol/L | 26.4061 | °C | 1005 | hPa | Humid | 35 | 0 | 0 | 22.545 | 94883.6392 | 314819.6581 | 30.8691 | 95
30165 | 2018-04-09 11:07 | 12.1012 | Oxy1 (PSt7-10) | 2018-04-04 12:40 | default | 175.8515 | μmol/L | 26.3919 | °C | 1005 | hPa | Humid | 35 | 0 | 0 | 22.545 | 94892.1938 | 314820.2432 | 30.8691 | 95
30167 | 2018-04-09 11:07 | 12.1146 | Oxy1 (PSt7-10) | 2018-04-04 12:40 | default | 175.8368 | μmol/L | 26.3859 | °C | 1005 | hPa | Humid | 35 | 0 | 0 | 22.548 | 94887.1157 | 314797.3941 | 30.8691 | 95
30183 | 2018-04-09 11:07 | 12.1299 | Oxy1 (PSt7-10) | 2018-04-04 12:40 | default | 175.8493 | μmol/L | 26.3894 | °C | 1005 | hPa | Humid | 35 | 0 | 0 | 22.546 | 94888.6886 | 314799.8349 | 30.8691 | 95
30188 | 2018-04-09 11:07 | 12.1464 | Oxy1 (PSt7-10) | 2018-04-04 12:40 | default | 175.8539 | μmol/L | 26.3797 | °C | 1005 | hPa | Humid | 35 | 0 | 0 | 22.549 | 94885.3233 | 314792.0967 | 30.8691 | 95
30203 | 2018-04-09 11:07 | 12.1635 | Oxy1 (PSt7-10) | 2018-04-04 12:40 | default | 175.8363 | μmol/L | 26.3948 | °C | 1005 | hPa | Humid | 35 | 0 | 0 | 22.545 | 94892.2961 | 314808.7042 | 30.8691 | 95
30211 | 2018-04-09 11:07 | 12.1805 | Oxy1 (PSt7-10) | 2018-04-04 12:40 | default | 175.7346 | μmol/L | 26.4 | °C | 1005 | hPa | Humid | 35 | 0 | 0 | 22.55 | 94898.998 | 314803.6645 | 30.8691 | 95
30220 | 2018-04-09 11:07 | 12.197 | Oxy1 (PSt7-10) | 2018-04-04 12:40 | default | 175.7647 | μmol/L | 26.4058 | °C | 1005 | hPa | Humid | 35 | 0 | 0 | 22.546 | 94898.0743 | 314803.4965 | 30.8691 | 95
30233 | 2018-04-09 11:07 | 12.2136 | Oxy1 (PSt7-10) | 2018-04-04 12:40 | default | 175.7901 | μmol/L | 26.395 | °C | 1005 | hPa | Humid | 35 | 0 | 0 | 22.548 | 94888.093 | 314814.4838 | 30.8691 | 95
30244 | 2018-04-09 11:07 | 12.2321 | Oxy1 (PSt7-10) | 2018-04-04 12:40 | default | 175.7859 | μmol/L | 26.3958 | °C | 1005 | hPa | Humid | 35 | 0 | 0 | 22.548 | 94904.3027 | 314814.8781 | 30.8691 | 95
30256 | 2018-04-09 11:07 | 12.252 | Oxy1 (PSt7-10) | 2018-04-04 12:40 | default | 175.7599 | μmol/L | 26.398 | °C | 1005 | hPa | Humid | 35 | 0 | 0 | 22.549 | 94901.8462 | 314827.4071 | 30.8691 | 95
30259 | 2018-04-09 11:07 | 12.2629 | Oxy1 (PSt7-10) | 2018-04-04 12:40 | default | 175.7932 | μmol/L | 26.3973 | °C | 1005 | hPa | Humid | 35 | 0 | 0 | 22.547 | 94899.1399 | 314798.576 | 30.8691 | 95
30271 | 2018-04-09 11:07 | 12.2802 | Oxy1 (PSt7-10) | 2018-04-04 12:40 | default | 175.8728 | μmol/L | 26.3965 | °C | 1005 | hPa | Humid | 35 | 0 | 0 | 22.542 | 94901.1691 | 314811.5854 | 30.8691 | 95
30284 | 2018-04-09 11:07 | 12.2969 | Oxy1 (PSt7-10) | 2018-04-04 12:40 | default | 175.8045 | μmol/L | 26.3951 | °C | 1005 | hPa | Humid | 35 | 0 | 0 | 22.547 | 94902.7912 | 314808.6598 | 30.8691 | 95
30287 | 2018-04-09 11:07 | 12.3129 | Oxy1 (PSt7-10) | 2018-04-04 12:40 | default | 175.8256 | μmol/L | 26.3852 | °C | 1005 | hPa | Humid | 35 | 0 | 0 | 22.549 | 94903.3066 | 314782.1262 | 30.8691 | 95
30304 | 2018-04-09 11:07 | 12.3299 | Oxy1 (PSt7-10) | 2018-04-04 12:40 | default | 175.7232 | μmol/L | 26.3963 | °C | 1005 | hPa | Humid | 35 | 0 | 0 | 22.552 | 94907.2573 | 314793.4278 | 30.8691 | 95
30315 | 2018-04-09 11:07 | 12.3469 | Oxy1 (PSt7-10) | 2018-04-04 12:40 | default | 175.7492 | μmol/L | 26.4001 | °C | 1005 | hPa | Humid | 35 | 0 | 0 | 22.549 | 94905.4259 | 314796.6843 | 30.8691 | 95
30320 | 2018-04-09 11:07 | 12.3634 | Oxy1 (PSt7-10) | 2018-04-04 12:40 | default | 175.7308 | μmol/L | 26.4036 | °C | 1005 | hPa | Humid | 35 | 0 | 0 | 22.549 | 94910.6277 | 314789.7636 | 30.8691 | 95
30336 | 2018-04-09 11:07 | 12.3796 | Oxy1 (PSt7-10) | 2018-04-04 12:40 | default | 175.7649 | μmol/L | 26.397 | °C | 1005 | hPa | Humid | 35 | 0 | 0 | 22.549 | 94912.839 | 314811.0434 | 30.8691 | 95
30340 | 2018-04-09 11:07 | 12.3964 | Oxy1 (PSt7-10) | 2018-04-04 12:40 | default | 175.7912 | μmol/L | 26.3919 | °C | 1005 | hPa | Humid | 35 | 0 | 0 | 22.549 | 94919.2163 | 314811.0006 | 30.8691 | 95
30355 | 2018-04-09 11:07 | 12.4137 | Oxy1 (PSt7-10) | 2018-04-04 12:40 | default | 175.7264 | μmol/L | 26.4016 | °C | 1005 | hPa | Humid | 35 | 0 | 0 | 22.55 | 94914.3853 | 314786.0581 | 30.8691 | 95
30365 | 2018-04-09 11:07 | 12.4296 | Oxy1 (PSt7-10) | 2018-04-04 12:40 | default | 175.6682 | μmol/L | 26.4041 | °C | 1005 | hPa | Humid | 35 | 0 | 0 | 22.553 | 94915.582 | 314802.731 | 30.8691 | 95
30373 | 2018-04-09 11:07 | 12.447 | Oxy1 (PSt7-10) | 2018-04-04 12:40 | default | 175.803 | μmol/L | 26.3837 | °C | 1005 | hPa | Humid | 35 | 0 | 0 | 22.551 | 94918.0577 | 314806.9749 | 30.8691 | 95
30382 | 2018-04-09 11:07 | 12.4634 | Oxy1 (PSt7-10) | 2018-04-04 12:40 | default | 175.7852 | μmol/L | 26.3989 | °C | 1005 | hPa | Humid | 35 | 0 | 0 | 22.547 | 94917.4568 | 314803.3492 | 30.8691 | 95
30387 | 2018-04-09 11:07 | 12.4801 | Oxy1 (PSt7-10) | 2018-04-04 12:40 | default | 175.8097 | μmol/L | 26.3795 | °C | 1005 | hPa | Humid | 35 | 0 | 0 | 22.552 | 94914.4162 | 314801.5753 | 30.8691 | 95
30400 | 2018-04-09 11:07 | 12.4967 | Oxy1 (PSt7-10) | 2018-04-04 12:40 | default | 175.7388 | μmol/L | 26.405 | °C | 1005 | hPa | Humid | 35 | 0 | 0 | 22.548 | 94913.2774 | 314809.1595 | 30.8691 | 95
30409 | 2018-04-09 11:07 | 12.513 | Oxy1 (PSt7-10) | 2018-04-04 12:40 | default | 175.6256 | μmol/L | 26.4066 | °C | 1005 | hPa | Humid | 35 | 0 | 0 | 22.555 | 94910.4207 | 314806.3425 | 30.8691 | 95
30425 | 2018-04-09 11:07 | 12.53 | Oxy1 (PSt7-10) | 2018-04-04 12:40 | default | 175.6855 | μmol/L | 26.3978 | °C | 1005 | hPa | Humid | 35 | 0 | 0 | 22.554 | 94925.4199 | 314798.6041 | 30.8691 | 95
30431 | 2018-04-09 11:07 | 12.5472 | Oxy1 (PSt7-10) | 2018-04-04 12:40 | default | 175.6625 | μmol/L | 26.4023 | °C | 1005 | hPa | Humid | 35 | 0 | 0 | 22.554 | 94924.6323 | 314806.4832 | 30.8691 | 95
30437 | 2018-04-09 11:07 | 12.563 | Oxy1 (PSt7-10) | 2018-04-04 12:40 | default | 175.7179 | μmol/L | 26.4032 | °C | 1005 | hPa | Humid | 35 | 0 | 0 | 22.55 | 94915.4573 | 314802.2103 | 30.8691 | 95
30448 | 2018-04-09 11:07 | 12.5796 | Oxy1 (PSt7-10) | 2018-04-04 12:40 | default | 175.7566 | μmol/L | 26.3898 | °C | 1005 | hPa | Humid | 35 | 0 | 0 | 22.552 | 94917.9273 | 314796.9405 | 30.8691 | 95
30462 | 2018-04-09 11:07 | 12.5968 | Oxy1 (PSt7-10) | 2018-04-04 12:40 | default | 175.7418 | μmol/L | 26.3986 | °C | 1005 | hPa | Humid | 35 | 0 | 0 | 22.55 | 94923.4068 | 314792.3095 | 30.8691 | 95
30476 | 2018-04-09 11:08 | 12.6129 | Oxy1 (PSt7-10) | 2018-04-04 12:40 | default | 175.7314 | μmol/L | 26.3918 | °C | 1005 | hPa | Humid | 35 | 0 | 0 | 22.553 | 94921.7316 | 314802.5752 | 30.8691 | 95
30481 | 2018-04-09 11:08 | 12.6299 | Oxy1 (PSt7-10) | 2018-04-04 12:40 | default | 175.6767 | μmol/L | 26.3937 | °C | 1005 | hPa | Humid | 35 | 0 | 0 | 22.556 | 94919.5952 | 314802.3005 | 30.8691 | 95
30490 | 2018-04-09 11:08 | 12.6463 | Oxy1 (PSt7-10) | 2018-04-04 12:40 | default | 175.7355 | μmol/L | 26.3939 | °C | 1005 | hPa | Humid | 35 | 0 | 0 | 22.552 | 94929.5394 | 314799.082 | 30.8691 | 95
30501 | 2018-04-09 11:08 | 12.6629 | Oxy1 (PSt7-10) | 2018-04-04 12:40 | default | 175.619 | μmol/L | 26.4079 | °C | 1005 | hPa | Humid | 35 | 0 | 0 | 22.555 | 94929.9738 | 314801.0177 | 30.8691 | 95
30515 | 2018-04-09 11:08 | 12.6797 | Oxy1 (PSt7-10) | 2018-04-04 12:40 | default | 175.6564 | μmol/L | 26.3889 | °C | 1005 | hPa | Humid | 35 | 0 | 0 | 22.559 | 94924.9795 | 314810.7789 | 30.8691 | 95
30523 | 2018-04-09 11:08 | 12.6966 | Oxy1 (PSt7-10) | 2018-04-04 12:40 | default | 175.7774 | μmol/L | 26.3858 | °C | 1005 | hPa | Humid | 35 | 0 | 0 | 22.552 | 94927.6214 | 314796.6774 | 30.8691 | 95
30535 | 2018-04-09 11:08 | 12.7134 | Oxy1 (PSt7-10) | 2018-04-04 12:40 | default | 175.6867 | μmol/L | 26.3917 | °C | 1005 | hPa | Humid | 35 | 0 | 0 | 22.556 | 94931.7773 | 314800.6726 | 30.8691 | 95
30545 | 2018-04-09 11:08 | 12.7312 | Oxy1 (PSt7-10) | 2018-04-04 12:40 | default | 175.7488 | μmol/L | 26.3855 | °C | 1005 | hPa | Humid | 35 | 0 | 0 | 22.554 | 94933.1845 | 314804.8728 | 30.8691 | 95
30556 | 2018-04-09 11:08 | 12.7469 | Oxy1 (PSt7-10) | 2018-04-04 12:40 | default | 175.6907 | μmol/L | 26.3939 | °C | 1005 | hPa | Humid | 35 | 0 | 0 | 22.555 | 94937.7903 | 314800.0799 | 30.8691 | 95
30558 | 2018-04-09 11:08 | 12.7634 | Oxy1 (PSt7-10) | 2018-04-04 12:40 | default | 175.7461 | μmol/L | 26.3831 | °C | 1005 | hPa | Humid | 35 | 0 | 0 | 22.555 | 94932.2121 | 314801.3089 | 30.8691 | 95
30569 | 2018-04-09 11:08 | 12.7796 | Oxy1 (PSt7-10) | 2018-04-04 12:40 | default | 175.6971 | μmol/L | 26.378 | °C | 1005 | hPa | Humid | 35 | 0 | 0 | 22.56 | 94935.222 | 314818.0006 | 30.8691 | 95
30585 | 2018-04-09 11:08 | 12.7964 | Oxy1 (PSt7-10) | 2018-04-04 12:40 | default | 175.7725 | μmol/L | 26.375 | °C | 1005 | hPa | Humid | 35 | 0 | 0 | 22.556 | 94940.474 | 314806.8133 | 30.8691 | 95
30595 | 2018-04-09 11:08 | 12.8129 | Oxy1 (PSt7-10) | 2018-04-04 12:40 | default | 175.6787 | μmol/L | 26.3874 | °C | 1005 | hPa | Humid | 35 | 0 | 0 | 22.558 | 94934.468 | 314810.9175 | 30.8691 | 95
30602 | 2018-04-09 11:08 | 12.8303 | Oxy1 (PSt7-10) | 2018-04-04 12:40 | default | 175.5492 | μmol/L | 26.4068 | °C | 1005 | hPa | Humid | 35 | 0 | 0 | 22.56 | 94942.5836 | 314807.1092 | 30.8691 | 95
30609 | 2018-04-09 11:08 | 12.8462 | Oxy1 (PSt7-10) | 2018-04-04 12:40 | default | 175.5808 | μmol/L | 26.4065 | °C | 1005 | hPa | Humid | 35 | 0 | 0 | 22.558 | 94935.3982 | 314796.3284 | 30.8691 | 95
30619 | 2018-04-09 11:08 | 12.8637 | Oxy1 (PSt7-10) | 2018-04-04 12:40 | default | 175.6713 | μmol/L | 26.3889 | °C | 1005 | hPa | Humid | 35 | 0 | 0 | 22.558 | 94946.3528 | 314814.7309 | 30.8691 | 95
30629 | 2018-04-09 11:08 | 12.8803 | Oxy1 (PSt7-10) | 2018-04-04 12:40 | default | 175.5512 | μmol/L | 26.4035 | °C | 1005 | hPa | Humid | 35 | 0 | 0 | 22.561 | 94949.1419 | 314798.7092 | 30.8691 | 95
30641 | 2018-04-09 11:08 | 12.8962 | Oxy1 (PSt7-10) | 2018-04-04 12:40 | default | 175.5819 | μmol/L | 26.4005 | °C | 1005 | hPa | Humid | 35 | 0 | 0 | 22.56 | 94938.4021 | 314784.9774 | 30.8691 | 95
30650 | 2018-04-09 11:08 | 12.9134 | Oxy1 (PSt7-10) | 2018-04-04 12:40 | default | 175.5948 | μmol/L | 26.3979 | °C | 1005 | hPa | Humid | 35 | 0 | 0 | 22.56 | 94952.3914 | 314797.8675 | 30.8691 | 95
30657 | 2018-04-09 11:08 | 12.9303 | Oxy1 (PSt7-10) | 2018-04-04 12:40 | default | 175.6632 | μmol/L | 26.3875 | °C | 1005 | hPa | Humid | 35 | 0 | 0 | 22.559 | 94942.1362 | 314806.5385 | 30.8691 | 95
30672 | 2018-04-09 11:08 | 12.9467 | Oxy1 (PSt7-10) | 2018-04-04 12:40 | default | 175.5781 | μmol/L | 26.3924 | °C | 1005 | hPa | Humid | 35 | 0 | 0 | 22.563 | 94952.6836 | 314800.6313 | 30.8691 | 95
30686 | 2018-04-09 11:08 | 12.9633 | Oxy1 (PSt7-10) | 2018-04-04 12:40 | default | 175.6022 | μmol/L | 26.3907 | °C | 1005 | hPa | Humid | 35 | 0 | 0 | 22.562 | 94946.9278 | 314800.3719 | 30.8691 | 95
30691 | 2018-04-09 11:08 | 12.9796 | Oxy1 (PSt7-10) | 2018-04-04 12:40 | default | 175.6599 | μmol/L | 26.3853 | °C | 1005 | hPa | Humid | 35 | 0 | 0 | 22.56 | 94947.182 | 314798.9471 | 30.8691 | 95
30699 | 2018-04-09 11:08 | 12.9965 | Oxy1 (PSt7-10) | 2018-04-04 12:40 | default | 175.6404 | μmol/L | 26.3949 | °C | 1005 | hPa | Humid | 35 | 0 | 0 | 22.558 | 94953.719 | 314789.977 | 30.8691 | 95
30716 | 2018-04-09 11:08 | 13.0132 | Oxy1 (PSt7-10) | 2018-04-04 12:40 | default | 175.5728 | μmol/L | 26.3964 | °C | 1005 | hPa | Humid | 35 | 0 | 0 | 22.562 | 94954.2677 | 314787.9308 | 30.8691 | 95
30725 | 2018-04-09 11:08 | 13.0297 | Oxy1 (PSt7-10) | 2018-04-04 12:40 | default | 175.712 | μmol/L | 26.381 | °C | 1005 | hPa | Humid | 35 | 0 | 0 | 22.558 | 94954.046 | 314791.5922 | 30.8691 | 95
30735 | 2018-04-09 11:08 | 13.0463 | Oxy1 (PSt7-10) | 2018-04-04 12:40 | default | 175.6684 | μmol/L | 26.3836 | °C | 1005 | hPa | Humid | 35 | 0 | 0 | 22.56 | 94953.6539 | 314782.2185 | 30.8691 | 95
30739 | 2018-04-09 11:08 | 13.063 | Oxy1 (PSt7-10) | 2018-04-04 12:40 | default | 175.6053 | μmol/L | 26.3871 | °C | 1005 | hPa | Humid | 35 | 0 | 0 | 22.563 | 94948.8428 | 314789.0863 | 30.8691 | 95
30749 | 2018-04-09 11:08 | 13.0798 | Oxy1 (PSt7-10) | 2018-04-04 12:40 | default | 175.6044 | μmol/L | 26.3873 | °C | 1005 | hPa | Humid | 35 | 0 | 0 | 22.563 | 94952.9539 | 314783.6818 | 30.8691 | 95
30763 | 2018-04-09 11:08 | 13.0966 | Oxy1 (PSt7-10) | 2018-04-04 12:40 | default | 175.73 | μmol/L | 26.3745 | °C | 1005 | hPa | Humid | 35 | 0 | 0 | 22.559 | 94954.5014 | 314785.3527 | 30.8691 | 95
30776 | 2018-04-09 11:08 | 13.1137 | Oxy1 (PSt7-10) | 2018-04-04 12:40 | default | 175.6476 | μmol/L | 26.3818 | °C | 1005 | hPa | Humid | 35 | 0 | 0 | 22.562 | 94962.7583 | 314799.6883 | 30.8691 | 95
30781 | 2018-04-09 11:08 | 13.1298 | Oxy1 (PSt7-10) | 2018-04-04 12:40 | default | 175.53 | μmol/L | 26.3959 | °C | 1005 | hPa | Humid | 35 | 0 | 0 | 22.565 | 94952.6495 | 314780.5871 | 30.8691 | 95
30795 | 2018-04-09 11:08 | 13.1469 | Oxy1 (PSt7-10) | 2018-04-04 12:40 | default | 175.5671 | μmol/L | 26.3945 | °C | 1005 | hPa | Humid | 35 | 0 | 0 | 22.563 | 94961.6445 | 314795.4199 | 30.8691 | 95
30806 | 2018-04-09 11:08 | 13.1631 | Oxy1 (PSt7-10) | 2018-04-04 12:40 | default | 175.5775 | μmol/L | 26.3896 | °C | 1005 | hPa | Humid | 35 | 0 | 0 | 22.564 | 94962.831 | 314798.4718 | 30.8691 | 95
30816 | 2018-04-09 11:08 | 13.1796 | Oxy1 (PSt7-10) | 2018-04-04 12:40 | default | 175.589 | μmol/L | 26.3874 | °C | 1005 | hPa | Humid | 35 | 0 | 0 | 22.564 | 94959.5145 | 314774.4594 | 30.8691 | 95
30825 | 2018-04-09 11:08 | 13.1964 | Oxy1 (PSt7-10) | 2018-04-04 12:40 | default | 175.5462 | μmol/L | 26.3928 | °C | 1005 | hPa | Humid | 35 | 0 | 0 | 22.565 | 94959.0896 | 314775.9171 | 30.8691 | 95
30835 | 2018-04-09 11:08 | 13.2135 | Oxy1 (PSt7-10) | 2018-04-04 12:40 | default | 175.5265 | μmol/L | 26.3966 | °C | 1005 | hPa | Humid | 35 | 0 | 0 | 22.565 | 94965.0521 | 314786.9301 | 30.8691 | 95
30840 | 2018-04-09 11:08 | 13.2295 | Oxy1 (PSt7-10) | 2018-04-04 12:40 | default | 175.5461 | μmol/L | 26.3987 | °C | 1005 | hPa | Humid | 35 | 0 | 0 | 22.563 | 94970.0401 | 314778.8344 | 30.8691 | 95
30856 | 2018-04-09 11:08 | 13.2469 | Oxy1 (PSt7-10) | 2018-04-04 12:40 | default | 175.5636 | μmol/L | 26.3894 | °C | 1005 | hPa | Humid | 35 | 0 | 0 | 22.565 | 94970.5255 | 314774.1983 | 30.8691 | 95
30858 | 2018-04-09 11:08 | 13.263 | Oxy1 (PSt7-10) | 2018-04-04 12:40 | default | 175.569 | μmol/L | 26.3796 | °C | 1005 | hPa | Humid | 35 | 0 | 0 | 22.568 | 94968.7886 | 314784.1174 | 30.8691 | 95
30876 | 2018-04-09 11:08 | 13.2803 | Oxy1 (PSt7-10) | 2018-04-04 12:40 | default | 175.558 | μmol/L | 26.3846 | °C | 1005 | hPa | Humid | 35 | 0 | 0 | 22.567 | 94968.998 | 314782.1451 | 30.8691 | 95
30883 | 2018-04-09 11:08 | 13.2963 | Oxy1 (PSt7-10) | 2018-04-04 12:40 | default | 175.5659 | μmol/L | 26.3802 | °C | 1005 | hPa | Humid | 35 | 0 | 0 | 22.568 | 94969.8355 | 314798.6871 | 30.8691 | 95
30896 | 2018-04-09 11:08 | 13.3138 | Oxy1 (PSt7-10) | 2018-04-04 12:40 | default | 175.5102 | μmol/L | 26.3939 | °C | 1005 | hPa | Humid | 35 | 0 | 0 | 22.567 | 94972.7473 | 314790.8821 | 30.8691 | 95
30900 | 2018-04-09 11:08 | 13.3301 | Oxy1 (PSt7-10) | 2018-04-04 12:40 | default | 175.5265 | μmol/L | 26.3908 | °C | 1005 | hPa | Humid | 35 | 0 | 0 | 22.567 | 94976.5006 | 314779.5804 | 30.8691 | 95
30909 | 2018-04-09 11:08 | 13.3463 | Oxy1 (PSt7-10) | 2018-04-04 12:40 | default | 175.4988 | μmol/L | 26.3932 | °C | 1005 | hPa | Humid | 35 | 0 | 0 | 22.568 | 94975.6929 | 314775.5492 | 30.8691 | 95
30920 | 2018-04-09 11:08 | 13.3634 | Oxy1 (PSt7-10) | 2018-04-04 12:40 | default | 175.5201 | μmol/L | 26.3891 | °C | 1005 | hPa | Humid | 35 | 0 | 0 | 22.568 | 94977.6785 | 314791.2255 | 30.8691 | 95
30936 | 2018-04-09 11:08 | 13.3798 | Oxy1 (PSt7-10) | 2018-04-04 12:40 | default | 175.51 | μmol/L | 26.3881 | °C | 1005 | hPa | Humid | 35 | 0 | 0 | 22.569 | 94980.28 | 314771.3327 | 30.8691 | 95
30946 | 2018-04-09 11:08 | 13.3966 | Oxy1 (PSt7-10) | 2018-04-04 12:40 | default | 175.5262 | μmol/L | 26.3937 | °C | 1005 | hPa | Humid | 35 | 0 | 0 | 22.566 | 94974.2507 | 314779.701 | 30.8691 | 95
30956 | 2018-04-09 11:08 | 13.4135 | Oxy1 (PSt7-10) | 2018-04-04 12:40 | default | 175.5984 | μmol/L | 26.3738 | °C | 1005 | hPa | Humid | 35 | 0 | 0 | 22.568 | 94980.0071 | 314785.9428 | 30.8691 | 95
30959 | 2018-04-09 11:08 | 13.4297 | Oxy1 (PSt7-10) | 2018-04-04 12:40 | default | 175.5574 | μmol/L | 26.3789 | °C | 1005 | hPa | Humid | 35 | 0 | 0 | 22.569 | 94986.4182 | 314780.8435 | 30.8691 | 95
30972 | 2018-04-09 11:08 | 13.4469 | Oxy1 (PSt7-10) | 2018-04-04 12:40 | default | 175.512 | μmol/L | 26.3819 | °C | 1005 | hPa | Humid | 35 | 0 | 0 | 22.571 | 94980.1162 | 314768.6237 | 30.8691 | 95
30982 | 2018-04-09 11:08 | 13.4629 | Oxy1 (PSt7-10) | 2018-04-04 12:40 | default | 175.3758 | μmol/L | 26.3997 | °C | 1005 | hPa | Humid | 35 | 0 | 0 | 22.574 | 94985.032 | 314781.3344 | 30.8691 | 95
30993 | 2018-04-09 11:08 | 13.4799 | Oxy1 (PSt7-10) | 2018-04-04 12:40 | default | 175.419 | μmol/L | 26.3971 | °C | 1005 | hPa | Humid | 35 | 0 | 0 | 22.572 | 94979.7648 | 314790.9301 | 30.8691 | 95
31006 | 2018-04-09 11:08 | 13.4965 | Oxy1 (PSt7-10) | 2018-04-04 12:40 | default | 175.4702 | μmol/L | 26.393 | °C | 1005 | hPa | Humid | 35 | 0 | 0 | 22.57 | 94984.3628 | 314775.2692 | 30.8691 | 95
31010 | 2018-04-09 11:08 | 13.5134 | Oxy1 (PSt7-10) | 2018-04-04 12:40 | default | 175.4937 | μmol/L | 26.3913 | °C | 1005 | hPa | Humid | 35 | 0 | 0 | 22.569 | 94984.6138 | 314784.161 | 30.8691 | 95
31022 | 2018-04-09 11:08 | 13.5299 | Oxy1 (PSt7-10) | 2018-04-04 12:40 | default | 175.516 | μmol/L | 26.3782 | °C | 1005 | hPa | Humid | 35 | 0 | 0 | 22.572 | 94986.0162 | 314788.5008 | 30.8691 | 95
31031 | 2018-04-09 11:08 | 13.5466 | Oxy1 (PSt7-10) | 2018-04-04 12:40 | default | 175.5202 | μmol/L | 26.3774 | °C | 1005 | hPa | Humid | 35 | 0 | 0 | 22.572 | 94988.8345 | 314772.8854 | 30.8691 | 95
31039 | 2018-04-09 11:08 | 13.5629 | Oxy1 (PSt7-10) | 2018-04-04 12:40 | default | 175.4892 | μmol/L | 26.3805 | °C | 1005 | hPa | Humid | 35 | 0 | 0 | 22.573 | 94987.0957 | 314777.4836 | 30.8691 | 95
31050 | 2018-04-09 11:08 | 13.5796 | Oxy1 (PSt7-10) | 2018-04-04 12:40 | default | 175.4279 | μmol/L | 26.3837 | °C | 1005 | hPa | Humid | 35 | 0 | 0 | 22.576 | 94987.4224 | 314780.3778 | 30.8691 | 95
31064 | 2018-04-09 11:08 | 13.597 | Oxy1 (PSt7-10) | 2018-04-04 12:40 | default | 175.4358 | μmol/L | 26.3909 | °C | 1005 | hPa | Humid | 35 | 0 | 0 | 22.573 | 94990.88 | 314789.8517 | 30.8691 | 95
31071 | 2018-04-09 11:09 | 13.613 | Oxy1 (PSt7-10) | 2018-04-04 12:40 | default | 175.3825 | μmol/L | 26.3954 | °C | 1005 | hPa | Humid | 35 | 0 | 0 | 22.575 | 94986.1737 | 314768.588 | 30.8691 | 95
31085 | 2018-04-09 11:09 | 13.6302 | Oxy1 (PSt7-10) | 2018-04-04 12:40 | default | 175.4627 | μmol/L | 26.3944 | °C | 1005 | hPa | Humid | 35 | 0 | 0 | 22.57 | 94993.9265 | 314780.8877 | 30.8691 | 95
31095 | 2018-04-09 11:09 | 13.6464 | Oxy1 (PSt7-10) | 2018-04-04 12:40 | default | 175.4331 | μmol/L | 26.3943 | °C | 1005 | hPa | Humid | 35 | 0 | 0 | 22.572 | 94994.3868 | 314768.4446 | 30.8691 | 95
31103 | 2018-04-09 11:09 | 13.6634 | Oxy1 (PSt7-10) | 2018-04-04 12:40 | default | 175.4946 | μmol/L | 26.3794 | °C | 1005 | hPa | Humid | 35 | 0 | 0 | 22.573 | 94985.5654 | 314772.4135 | 30.8691 | 95
31108 | 2018-04-09 11:09 | 13.6798 | Oxy1 (PSt7-10) | 2018-04-04 12:40 | default | 175.4413 | μmol/L | 26.3927 | °C | 1005 | hPa | Humid | 35 | 0 | 0 | 22.572 | 94997.3749 | 314785.3702 | 30.8691 | 95
31122 | 2018-04-09 11:09 | 13.6963 | Oxy1 (PSt7-10) | 2018-04-04 12:40 | default | 175.4917 | μmol/L | 26.3771 | °C | 1005 | hPa | Humid | 35 | 0 | 0 | 22.574 | 94989.7835 | 314778.5216 | 30.8691 | 95
31136 | 2018-04-09 11:09 | 13.7133 | Oxy1 (PSt7-10) | 2018-04-04 12:40 | default | 175.4024 | μmol/L | 26.3945 | °C | 1005 | hPa | Humid | 35 | 0 | 0 | 22.574 | 94998.8177 | 314776.0639 | 30.8691 | 95
31140 | 2018-04-09 11:09 | 13.7299 | Oxy1 (PSt7-10) | 2018-04-04 12:40 | default | 175.3306 | μmol/L | 26.3968 | °C | 1005 | hPa | Humid | 35 | 0 | 0 | 22.578 | 95000.249 | 314779.467 | 30.8691 | 95
31156 | 2018-04-09 11:09 | 13.747 | Oxy1 (PSt7-10) | 2018-04-04 12:40 | default | 175.4858 | μmol/L | 26.3724 | °C | 1005 | hPa | Humid | 35 | 0 | 0 | 22.576 | 94995.6621 | 314780.5431 | 30.8691 | 95
31160 | 2018-04-09 11:09 | 13.7636 | Oxy1 (PSt7-10) | 2018-04-04 12:40 | default | 175.4799 | μmol/L | 26.3794 | °C | 1005 | hPa | Humid | 35 | 0 | 0 | 22.574 | 95004.7655 | 314774.3045 | 30.8691 | 95
31170 | 2018-04-09 11:09 | 13.7796 | Oxy1 (PSt7-10) | 2018-04-04 12:40 | default | 175.3721 | μmol/L | 26.3916 | °C | 1005 | hPa | Humid | 35 | 0 | 0 | 22.577 | 95003.2211 | 314778.6355 | 30.8691 | 95
31180 | 2018-04-09 11:09 | 13.7962 | Oxy1 (PSt7-10) | 2018-04-04 12:40 | default | 175.3443 | μmol/L | 26.4058 | °C | 1005 | hPa | Humid | 35 | 0 | 0 | 22.574 | 94997.8231 | 314771.2203 | 30.8691 | 95
31196 | 2018-04-09 11:09 | 13.8136 | Oxy1 (PSt7-10) | 2018-04-04 12:40 | default | 175.32 | μmol/L | 26.4018 | °C | 1005 | hPa | Humid | 35 | 0 | 0 | 22.577 | 95001.0496 | 314766.6397 | 30.8691 | 95
31197 | 2018-04-09 11:09 | 13.8302 | Oxy1 (PSt7-10) | 2018-04-04 12:40 | default | 175.3961 | μmol/L | 26.3899 | °C | 1005 | hPa | Humid | 35 | 0 | 0 | 22.576 | 95001.856 | 314764.7104 | 30.8691 | 95
31209 | 2018-04-09 11:09 | 13.8467 | Oxy1 (PSt7-10) | 2018-04-04 12:40 | default | 175.3973 | μmol/L | 26.3867 | °C | 1005 | hPa | Humid | 35 | 0 | 0 | 22.577 | 95006.475 | 314768.9032 | 30.8691 | 95
31218 | 2018-04-09 11:09 | 13.8632 | Oxy1 (PSt7-10) | 2018-04-04 12:40 | default | 175.4506 | μmol/L | 26.388 | °C | 1005 | hPa | Humid | 35 | 0 | 0 | 22.573 | 95000.6356 | 314778.0333 | 30.8691 | 95
31232 | 2018-04-09 11:09 | 13.8797 | Oxy1 (PSt7-10) | 2018-04-04 12:40 | default | 175.396 | μmol/L | 26.387 | °C | 1005 | hPa | Humid | 35 | 0 | 0 | 22.577 | 95012.5384 | 314771.5032 | 30.8691 | 95
31244 | 2018-04-09 11:09 | 13.8965 | Oxy1 (PSt7-10) | 2018-04-04 12:40 | default | 175.42 | μmol/L | 26.3852 | °C | 1005 | hPa | Humid | 35 | 0 | 0 | 22.576 | 95005.0375 | 314764.7783 | 30.8691 | 95
31249 | 2018-04-09 11:09 | 13.9129 | Oxy1 (PSt7-10) | 2018-04-04 12:40 | default | 175.3787 | μmol/L | 26.3874 | °C | 1005 | hPa | Humid | 35 | 0 | 0 | 22.578 | 95010.6188 | 314773.2439 | 30.8691 | 95
31264 | 2018-04-09 11:09 | 13.9299 | Oxy1 (PSt7-10) | 2018-04-04 12:40 | default | 175.38 | μmol/L | 26.3871 | °C | 1005 | hPa | Humid | 35 | 0 | 0 | 22.578 | 95012.6503 | 314772.6922 | 30.8691 | 95
31269 | 2018-04-09 11:09 | 13.9471 | Oxy1 (PSt7-10) | 2018-04-04 12:40 | default | 175.4137 | μmol/L | 26.3806 | °C | 1005 | hPa | Humid | 35 | 0 | 0 | 22.578 | 95007.8466 | 314773.9231 | 30.8691 | 95
31281 | 2018-04-09 11:09 | 13.9632 | Oxy1 (PSt7-10) | 2018-04-04 12:40 | default | 175.3391 | μmol/L | 26.3864 | °C | 1005 | hPa | Humid | 35 | 0 | 0 | 22.581 | 95004.0792 | 314768.7364 | 30.8691 | 95
31294 | 2018-04-09 11:09 | 13.9803 | Oxy1 (PSt7-10) | 2018-04-04 12:40 | default | 175.3782 | μmol/L | 26.3875 | °C | 1005 | hPa | Humid | 35 | 0 | 0 | 22.578 | 95006.6701 | 314778.5988 | 30.8691 | 95
31305 | 2018-04-09 11:09 | 13.9962 | Oxy1 (PSt7-10) | 2018-04-04 12:40 | default | 175.4006 | μmol/L | 26.3861 | °C | 1005 | hPa | Humid | 35 | 0 | 0 | 22.577 | 95007.4604 | 314762.9901 | 30.8691 | 95
31314 | 2018-04-09 11:09 | 14.0134 | Oxy1 (PSt7-10) | 2018-04-04 12:40 | default | 175.3696 | μmol/L | 26.395 | °C | 1005 | hPa | Humid | 35 | 0 | 0 | 22.576 | 95013.2542 | 314782.6014 | 30.8691 | 95
31325 | 2018-04-09 11:09 | 14.0299 | Oxy1 (PSt7-10) | 2018-04-04 12:40 | default | 175.3991 | μmol/L | 26.3717 | °C | 1005 | hPa | Humid | 35 | 0 | 0 | 22.582 | 95019.1365 | 314782.8668 | 30.8691 | 95
31332 | 2018-04-09 11:09 | 14.0468 | Oxy1 (PSt7-10) | 2018-04-04 12:40 | default | 175.4016 | μmol/L | 26.3888 | °C | 1005 | hPa | Humid | 35 | 0 | 0 | 22.576 | 95010.927 | 314780.4491 | 30.8691 | 95
31341 | 2018-04-09 11:09 | 14.063 | Oxy1 (PSt7-10) | 2018-04-04 12:40 | default | 175.3959 | μmol/L | 26.3782 | °C | 1005 | hPa | Humid | 35 | 0 | 0 | 22.58 | 95018.2188 | 314773.666 | 30.8691 | 95
31350 | 2018-04-09 11:09 | 14.0801 | Oxy1 (PSt7-10) | 2018-04-04 12:40 | default | 175.3491 | μmol/L | 26.3903 | °C | 1005 | hPa | Humid | 35 | 0 | 0 | 22.579 | 95017.3916 | 314780.9669 | 30.8691 | 95
31358 | 2018-04-09 11:09 | 14.0962 | Oxy1 (PSt7-10) | 2018-04-04 12:40 | default | 175.2745 | μmol/L | 26.399 | °C | 1005 | hPa | Humid | 35 | 0 | 0 | 22.581 | 95013.3477 | 314777.0948 | 30.8691 | 95
31376 | 2018-04-09 11:09 | 14.1133 | Oxy1 (PSt7-10) | 2018-04-04 12:40 | default | 175.2317 | μmol/L | 26.3985 | °C | 1005 | hPa | Humid | 35 | 0 | 0 | 22.584 | 95026.3792 | 314778.4159 | 30.8691 | 95
31386 | 2018-04-09 11:09 | 14.1299 | Oxy1 (PSt7-10) | 2018-04-04 12:40 | default | 175.2894 | μmol/L | 26.3902 | °C | 1005 | hPa | Humid | 35 | 0 | 0 | 22.583 | 95024.2113 | 314777.4856 | 30.8691 | 95
31391 | 2018-04-09 11:09 | 14.1464 | Oxy1 (PSt7-10) | 2018-04-04 12:40 | default | 175.2579 | μmol/L | 26.3934 | °C | 1005 | hPa | Humid | 35 | 0 | 0 | 22.584 | 95025.771 | 314772.6171 | 30.8691 | 95
31402 | 2018-04-09 11:09 | 14.1636 | Oxy1 (PSt7-10) | 2018-04-04 12:40 | default | 175.246 | μmol/L | 26.3957 | °C | 1005 | hPa | Humid | 35 | 0 | 0 | 22.584 | 95028.2506 | 314766.4703 | 30.8691 | 95
31416 | 2018-04-09 11:09 | 14.1797 | Oxy1 (PSt7-10) | 2018-04-04 12:40 | default | 175.3041 | μmol/L | 26.3786 | °C | 1005 | hPa | Humid | 35 | 0 | 0 | 22.586 | 95024.1093 | 314772.0966 | 30.8691 | 95
31419 | 2018-04-09 11:09 | 14.1977 | Oxy1 (PSt7-10) | 2018-04-04 12:40 | default | 175.3276 | μmol/L | 26.374 | °C | 1005 | hPa | Humid | 35 | 0 | 0 | 22.586 | 95028.7161 | 314771.5492 | 30.8691 | 95
31436 | 2018-04-09 11:09 | 14.2129 | Oxy1 (PSt7-10) | 2018-04-04 12:40 | default | 175.2786 | μmol/L | 26.3952 | °C | 1005 | hPa | Humid | 35 | 0 | 0 | 22.582 | 95022.743 | 314762.9977 | 30.8691 | 95
31445 | 2018-04-09 11:09 | 14.2303 | Oxy1 (PSt7-10) | 2018-04-04 12:40 | default | 175.3342 | μmol/L | 26.3785 | °C | 1005 | hPa | Humid | 35 | 0 | 0 | 22.584 | 95033.9707 | 314763.2448 | 30.8691 | 95
31452 | 2018-04-09 11:09 | 14.2462 | Oxy1 (PSt7-10) | 2018-04-04 12:40 | default | 175.2989 | μmol/L | 26.3854 | °C | 1005 | hPa | Humid | 35 | 0 | 0 | 22.584 | 95033.2838 | 314771.3196 | 30.8691 | 95
31466 | 2018-04-09 11:09 | 14.2636 | Oxy1 (PSt7-10) | 2018-04-04 12:40 | default | 175.1886 | μmol/L | 26.3953 | °C | 1005 | hPa | Humid | 35 | 0 | 0 | 22.588 | 95034.9796 | 314774.9281 | 30.8691 | 95
31474 | 2018-04-09 11:09 | 14.2803 | Oxy1 (PSt7-10) | 2018-04-04 12:40 | default | 175.2029 | μmol/L | 26.3954 | °C | 1005 | hPa | Humid | 35 | 0 | 0 | 22.587 | 95032.3376 | 314766.4964 | 30.8691 | 95
31481 | 2018-04-09 11:09 | 14.2965 | Oxy1 (PSt7-10) | 2018-04-04 12:40 | default | 175.3413 | μmol/L | 26.3742 | °C | 1005 | hPa | Humid | 35 | 0 | 0 | 22.585 | 95035.5669 | 314752.683 | 30.8691 | 95
31489 | 2018-04-09 11:09 | 14.3131 | Oxy1 (PSt7-10) | 2018-04-04 12:40 | default | 175.3567 | μmol/L | 26.3771 | °C | 1005 | hPa | Humid | 35 | 0 | 0 | 22.583 | 95034.8565 | 314757.5775 | 30.8691 | 95
31501 | 2018-04-09 11:09 | 14.3298 | Oxy1 (PSt7-10) | 2018-04-04 12:40 | default | 175.2312 | μmol/L | 26.3899 | °C | 1005 | hPa | Humid | 35 | 0 | 0 | 22.587 | 95033.9522 | 314771.6378 | 30.8691 | 95
31508 | 2018-04-09 11:09 | 14.3463 | Oxy1 (PSt7-10) | 2018-04-04 12:40 | default | 175.2013 | μmol/L | 26.3811 | °C | 1005 | hPa | Humid | 35 | 0 | 0 | 22.592 | 95037.5639 | 314772.7984 | 30.8691 | 95
31525 | 2018-04-09 11:09 | 14.3637 | Oxy1 (PSt7-10) | 2018-04-04 12:40 | default | 175.3046 | μmol/L | 26.3814 | °C | 1005 | hPa | Humid | 35 | 0 | 0 | 22.585 | 95044.6473 | 314782.5875 | 30.8691 | 95
31528 | 2018-04-09 11:09 | 14.3911 | Oxy1 (PSt7-10) | 2018-04-04 12:40 | default | 175.3096 | μmol/L | 26.3716 | °C | 1005 | hPa | Humid | 35 | 0 | 0 | 22.588 | 95057.6142 | 314816.2727 | 30.8691 | 95
31538 | 2018-04-09 11:09 | 14.3964 | Oxy1 (PSt7-10) | 2018-04-04 12:40 | default | 175.3439 | μmol/L | 26.3737 | °C | 1005 | hPa | Humid | 35 | 0 | 0 | 22.585 | 95028.4057 | 314716.0367 | 30.8691 | 95
31550 | 2018-04-09 11:09 | 14.4134 | Oxy1 (PSt7-10) | 2018-04-04 12:40 | default | 175.2963 | μmol/L | 26.3859 | °C | 1005 | hPa | Humid | 35 | 0 | 0 | 22.584 | 95035.0111 | 314754.9929 | 30.8691 | 95
31566 | 2018-04-09 11:09 | 14.4303 | Oxy1 (PSt7-10) | 2018-04-04 12:40 | default | 175.0885 | μmol/L | 26.4031 | °C | 1005 | hPa | Humid | 35 | 0 | 0 | 22.592 | 95039.3531 | 314767.0008 | 30.8691 | 95
31575 | 2018-04-09 11:09 | 14.4467 | Oxy1 (PSt7-10) | 2018-04-04 12:40 | default | 175.2141 | μmol/L | 26.3932 | °C | 1005 | hPa | Humid | 35 | 0 | 0 | 22.587 | 95036.4989 | 314757.0254 | 30.8691 | 95
31580 | 2018-04-09 11:09 | 14.4634 | Oxy1 (PSt7-10) | 2018-04-04 12:40 | default | 175.2412 | μmol/L | 26.3938 | °C | 1005 | hPa | Humid | 35 | 0 | 0 | 22.585 | 95039.3589 | 314741.662 | 30.8691 | 95
31587 | 2018-04-09 11:09 | 14.48 | Oxy1 (PSt7-10) | 2018-04-04 12:40 | default | 175.2932 | μmol/L | 26.3778 | °C | 1005 | hPa | Humid | 35 | 0 | 0 | 22.587 | 95044.4528 | 314750.6227 | 30.8691 | 95
31603 | 2018-04-09 11:09 | 14.4963 | Oxy1 (PSt7-10) | 2018-04-04 12:40 | default | 175.2395 | μmol/L | 26.3883 | °C | 1005 | hPa | Humid | 35 | 0 | 0 | 22.587 | 95041.0025 | 314756.7607 | 30.8691 | 95
31612 | 2018-04-09 11:09 | 14.5129 | Oxy1 (PSt7-10) | 2018-04-04 12:40 | default | 175.2406 | μmol/L | 26.3851 | °C | 1005 | hPa | Humid | 35 | 0 | 0 | 22.588 | 95043.81 | 314748.8692 | 30.8691 | 95
31620 | 2018-04-09 11:09 | 14.5302 | Oxy1 (PSt7-10) | 2018-04-04 12:40 | default | 175.2792 | μmol/L | 26.3834 | °C | 1005 | hPa | Humid | 35 | 0 | 0 | 22.586 | 95051.2174 | 314769.7549 | 30.8691 | 95
31633 | 2018-04-09 11:09 | 14.5466 | Oxy1 (PSt7-10) | 2018-04-04 12:40 | default | 175.2339 | μmol/L | 26.3864 | °C | 1005 | hPa | Humid | 35 | 0 | 0 | 22.588 | 95053.2327 | 314766.6556 | 30.8691 | 95
31645 | 2018-04-09 11:09 | 14.563 | Oxy1 (PSt7-10) | 2018-04-04 12:40 | default | 175.2171 | μmol/L | 26.3897 | °C | 1005 | hPa | Humid | 35 | 0 | 0 | 22.588 | 95057.3965 | 314769.3042 | 30.8691 | 95
31650 | 2018-04-09 11:09 | 14.5797 | Oxy1 (PSt7-10) | 2018-04-04 12:40 | default | 175.1989 | μmol/L | 26.3903 | °C | 1005 | hPa | Humid | 35 | 0 | 0 | 22.589 | 95054.0665 | 314762.2001 | 30.8691 | 95
31666 | 2018-04-09 11:09 | 14.5966 | Oxy1 (PSt7-10) | 2018-04-04 12:40 | default | 175.2074 | μmol/L | 26.377 | °C | 1005 | hPa | Humid | 35 | 0 | 0 | 22.593 | 95055.9708 | 314753.2397 | 30.8691 | 95
31673 | 2018-04-09 11:10 | 14.6136 | Oxy1 (PSt7-10) | 2018-04-04 12:40 | default | 175.2359 | μmol/L | 26.3831 | °C | 1005 | hPa | Humid | 35 | 0 | 0 | 22.589 | 95054.5606 | 314760.5106 | 30.8691 | 95
31686 | 2018-04-09 11:10 | 14.6299 | Oxy1 (PSt7-10) | 2018-04-04 12:40 | default | 175.2978 | μmol/L | 26.374 | °C | 1005 | hPa | Humid | 35 | 0 | 0 | 22.588 | 95052.7115 | 314757.2867 | 30.8691 | 95
31696 | 2018-04-09 11:10 | 14.6469 | Oxy1 (PSt7-10) | 2018-04-04 12:40 | default | 175.1671 | μmol/L | 26.3848 | °C | 1005 | hPa | Humid | 35 | 0 | 0 | 22.593 | 95055.1431 | 314753.6147 | 30.8691 | 95
31705 | 2018-04-09 11:10 | 14.6635 | Oxy1 (PSt7-10) | 2018-04-04 12:40 | default | 175.1916 | μmol/L | 26.3859 | °C | 1005 | hPa | Humid | 35 | 0 | 0 | 22.591 | 95056.4753 | 314758.1618 | 30.8691 | 95
31710 | 2018-04-09 11:10 | 14.6795 | Oxy1 (PSt7-10) | 2018-04-04 12:40 | default | 175.2172 | μmol/L | 26.3809 | °C | 1005 | hPa | Humid | 35 | 0 | 0 | 22.591 | 95056.4163 | 314759.4197 | 30.8691 | 95
31718 | 2018-04-09 11:10 | 14.697 | Oxy1 (PSt7-10) | 2018-04-04 12:40 | default | 175.214 | μmol/L | 26.3874 | °C | 1005 | hPa | Humid | 35 | 0 | 0 | 22.589 | 95061.5426 | 314767.6942 | 30.8691 | 95
31733 | 2018-04-09 11:10 | 14.7129 | Oxy1 (PSt7-10) | 2018-04-04 12:40 | default | 175.2535 | μmol/L | 26.3767 | °C | 1005 | hPa | Humid | 35 | 0 | 0 | 22.59 | 95056.7387 | 314756.7525 | 30.8691 | 95
31744 | 2018-04-09 11:10 | 14.7302 | Oxy1 (PSt7-10) | 2018-04-04 12:40 | default | 175.1144 | μmol/L | 26.3981 | °C | 1005 | hPa | Humid | 35 | 0 | 0 | 22.592 | 95056.799 | 314757.6098 | 30.8691 | 95
31748 | 2018-04-09 11:10 | 14.7468 | Oxy1 (PSt7-10) | 2018-04-04 12:40 | default | 175.1582 | μmol/L | 26.3954 | °C | 1005 | hPa | Humid | 35 | 0 | 0 | 22.59 | 95062.7671 | 314773.0359 | 30.8691 | 95
31761 | 2018-04-09 11:10 | 14.7633 | Oxy1 (PSt7-10) | 2018-04-04 12:40 | default | 175.1278 | μmol/L | 26.3925 | °C | 1005 | hPa | Humid | 35 | 0 | 0 | 22.593 | 95054.1324 | 314748.9278 | 30.8691 | 95
31770 | 2018-04-09 11:10 | 14.7798 | Oxy1 (PSt7-10) | 2018-04-04 12:40 | default | 175.1685 | μmol/L | 26.3787 | °C | 1005 | hPa | Humid | 35 | 0 | 0 | 22.595 | 95059.4748 | 314754.459 | 30.8691 | 95
31780 | 2018-04-09 11:10 | 14.7963 | Oxy1 (PSt7-10) | 2018-04-04 12:40 | default | 175.1789 | μmol/L | 26.3913 | °C | 1005 | hPa | Humid | 35 | 0 | 0 | 22.59 | 95059.9738 | 314764.22 | 30.8691 | 95
31794 | 2018-04-09 11:10 | 14.813 | Oxy1 (PSt7-10) | 2018-04-04 12:40 | default | 175.0745 | μmol/L | 26.3942 | °C | 1005 | hPa | Humid | 35 | 0 | 0 | 22.596 | 95067.3207 | 314769.1111 | 30.8691 | 95
31804 | 2018-04-09 11:10 | 14.8299 | Oxy1 (PSt7-10) | 2018-04-04 12:40 | default | 175.2174 | μmol/L | 26.3867 | °C | 1005 | hPa | Humid | 35 | 0 | 0 | 22.589 | 95069.4097 | 314757.3244 | 30.8691 | 95
31816 | 2018-04-09 11:10 | 14.8466 | Oxy1 (PSt7-10) | 2018-04-04 12:40 | default | 175.1157 | μmol/L | 26.3832 | °C | 1005 | hPa | Humid | 35 | 0 | 0 | 22.597 | 95071.898 | 314756.7167 | 30.8691 | 95
31826 | 2018-04-09 11:10 | 14.8634 | Oxy1 (PSt7-10) | 2018-04-04 12:40 | default | 175.2272 | μmol/L | 26.3702 | °C | 1005 | hPa | Humid | 35 | 0 | 0 | 22.594 | 95063.8857 | 314750.094 | 30.8691 | 95
31831 | 2018-04-09 11:10 | 14.88 | Oxy1 (PSt7-10) | 2018-04-04 12:40 | default | 175.1753 | μmol/L | 26.3803 | °C | 1005 | hPa | Humid | 35 | 0 | 0 | 22.594 | 95067.0747 | 314756.6049 | 30.8691 | 95
31844 | 2018-04-09 11:10 | 14.8965 | Oxy1 (PSt7-10) | 2018-04-04 12:40 | default | 175.191 | μmol/L | 26.3831 | °C | 1005 | hPa | Humid | 35 | 0 | 0 | 22.592 | 95070.3416 | 314750.6527 | 30.8691 | 95
31854 | 2018-04-09 11:10 | 14.913 | Oxy1 (PSt7-10) | 2018-04-04 12:40 | default | 175.1895 | μmol/L | 26.3834 | °C | 1005 | hPa | Humid | 35 | 0 | 0 | 22.592 | 95075.8924 | 314764.9044 | 30.8691 | 95
31858 | 2018-04-09 11:10 | 14.93 | Oxy1 (PSt7-10) | 2018-04-04 12:40 | default | 175.0846 | μmol/L | 26.3863 | °C | 1005 | hPa | Humid | 35 | 0 | 0 | 22.598 | 95077.9374 | 314769.2788 | 30.8691 | 95
31870 | 2018-04-09 11:10 | 14.9466 | Oxy1 (PSt7-10) | 2018-04-04 12:40 | default | 175.1447 | μmol/L | 26.3775 | °C | 1005 | hPa | Humid | 35 | 0 | 0 | 22.597 | 95075.7196 | 314776.6287 | 30.8691 | 95
31884 | 2018-04-09 11:10 | 14.9634 | Oxy1 (PSt7-10) | 2018-04-04 12:40 | default | 175.187 | μmol/L | 26.3897 | °C | 1005 | hPa | Humid | 35 | 0 | 0 | 22.59 | 95076.571 | 314773.7231 | 30.8691 | 95
31893 | 2018-04-09 11:10 | 14.9797 | Oxy1 (PSt7-10) | 2018-04-04 12:40 | default | 175.1125 | μmol/L | 26.3897 | °C | 1005 | hPa | Humid | 35 | 0 | 0 | 22.595 | 95086.5696 | 314769.801 | 30.8691 | 95
31905 | 2018-04-09 11:10 | 14.9964 | Oxy1 (PSt7-10) | 2018-04-04 12:40 | default | 175.1686 | μmol/L | 26.3728 | °C | 1005 | hPa | Humid | 35 | 0 | 0 | 22.597 | 95091.5044 | 314780.19 | 30.8691 | 95
31914 | 2018-04-09 11:10 | 15.0134 | Oxy1 (PSt7-10) | 2018-04-04 12:40 | default | 175.1227 | μmol/L | 26.3789 | °C | 1005 | hPa | Humid | 35 | 0 | 0 | 22.598 | 95080.4148 | 314766.9224 | 30.8691 | 95
31919 | 2018-04-09 11:10 | 15.0296 | Oxy1 (PSt7-10) | 2018-04-04 12:40 | default | 175.1948 | μmol/L | 26.3736 | °C | 1005 | hPa | Humid | 35 | 0 | 0 | 22.595 | 95080.845 | 314761.8803 | 30.8691 | 95
31932 | 2018-04-09 11:10 | 15.0461 | Oxy1 (PSt7-10) | 2018-04-04 12:40 | default | 175.029 | μmol/L | 26.3884 | °C | 1005 | hPa | Humid | 35 | 0 | 0 | 22.601 | 95080.5715 | 314766.0628 | 30.8691 | 95
31939 | 2018-04-09 11:10 | 15.0632 | Oxy1 (PSt7-10) | 2018-04-04 12:40 | default | 175.1156 | μmol/L | 26.392 | °C | 1005 | hPa | Humid | 35 | 0 | 0 | 22.594 | 95081.2803 | 314751.0546 | 30.8691 | 95
31948 | 2018-04-09 11:10 | 15.0797 | Oxy1 (PSt7-10) | 2018-04-04 12:40 | default | 175.0908 | μmol/L | 26.3851 | °C | 1005 | hPa | Humid | 35 | 0 | 0 | 22.598 | 95088.9339 | 314758.9945 | 30.8691 | 95
31959 | 2018-04-09 11:10 | 15.0969 | Oxy1 (PSt7-10) | 2018-04-04 12:40 | default | 175.0815 | μmol/L | 26.3782 | °C | 1005 | hPa | Humid | 35 | 0 | 0 | 22.601 | 95081.4228 | 314764.5423 | 30.8691 | 95
31969 | 2018-04-09 11:10 | 15.1133 | Oxy1 (PSt7-10) | 2018-04-04 12:40 | default | 175.1253 | μmol/L | 26.3784 | °C | 1005 | hPa | Humid | 35 | 0 | 0 | 22.598 | 95081.3341 | 314767.0415 | 30.8691 | 95
31982 | 2018-04-09 11:10 | 15.1296 | Oxy1 (PSt7-10) | 2018-04-04 12:40 | default | 175.048 | μmol/L | 26.3935 | °C | 1005 | hPa | Humid | 35 | 0 | 0 | 22.598 | 95083.8728 | 314770.1704 | 30.8691 | 95
31995 | 2018-04-09 11:10 | 15.1466 | Oxy1 (PSt7-10) | 2018-04-04 12:40 | default | 175.0261 | μmol/L | 26.389 | °C | 1005 | hPa | Humid | 35 | 0 | 0 | 22.601 | 95088.4924 | 314762.9986 | 30.8691 | 95
32000 | 2018-04-09 11:10 | 15.1632 | Oxy1 (PSt7-10) | 2018-04-04 12:40 | default | 175.095 | μmol/L | 26.3814 | °C | 1005 | hPa | Humid | 35 | 0 | 0 | 22.599 | 95089.0627 | 314762.415 | 30.8691 | 95
32009 | 2018-04-09 11:10 | 15.1799 | Oxy1 (PSt7-10) | 2018-04-04 12:40 | default | 175.1727 | μmol/L | 26.375 | °C | 1005 | hPa | Humid | 35 | 0 | 0 | 22.596 | 95092.9315 | 314757.1783 | 30.8691 | 95
32021 | 2018-04-09 11:10 | 15.1966 | Oxy1 (PSt7-10) | 2018-04-04 12:40 | default | 175.1237 | μmol/L | 26.3816 | °C | 1005 | hPa | Humid | 35 | 0 | 0 | 22.597 | 95084.8263 | 314754.6743 | 30.8691 | 95
32035 | 2018-04-09 11:10 | 15.2136 | Oxy1 (PSt7-10) | 2018-04-04 12:40 | default | 175.0683 | μmol/L | 26.3749 | °C | 1005 | hPa | Humid | 35 | 0 | 0 | 22.603 | 95092.0739 | 314764.0301 | 30.8691 | 95
32042 | 2018-04-09 11:10 | 15.2295 | Oxy1 (PSt7-10) | 2018-04-04 12:40 | default | 175.0352 | μmol/L | 26.3901 | °C | 1005 | hPa | Humid | 35 | 0 | 0 | 22.6 | 95097.2618 | 314761.6274 | 30.8691 | 95
32055 | 2018-04-09 11:10 | 15.2462 | Oxy1 (PSt7-10) | 2018-04-04 12:40 | default | 175.0719 | μmol/L | 26.383 | °C | 1005 | hPa | Humid | 35 | 0 | 0 | 22.6 | 95096.1625 | 314748.1705 | 30.8691 | 95
32059 | 2018-04-09 11:10 | 15.2634 | Oxy1 (PSt7-10) | 2018-04-04 12:40 | default | 175.0552 | μmol/L | 26.3892 | °C | 1005 | hPa | Humid | 35 | 0 | 0 | 22.599 | 95092.2056 | 314760.0697 | 30.8691 | 95
32074 | 2018-04-09 11:10 | 15.2796 | Oxy1 (PSt7-10) | 2018-04-04 12:40 | default | 175.0582 | μmol/L | 26.374 | °C | 1005 | hPa | Humid | 35 | 0 | 0 | 22.604 | 95089.442 | 314745.0002 | 30.8691 | 95