## Devices
Name | Type | Serial | FW-Version | Channels
SABD0001000008 | OXY-10 ST | SABD0001000008 | AAV1.0.0.11 | 10

## Sensors
Name | Analyte | Sensor ID | Sensor Type | Batch ID | Lot Nr | Created on
Oxy3 | O2 | 450431544 | PSt7-10 | 000000-000 | 0000-00 | 2018-04-04 12:21

## Oxygen Calibrations
Sensor | Calibration Date | Cal0 [°] | T0 | T0 Unit | Cal2nd [°] | T2nd | T2nd Unit | pATM | pATM Unit | O2Cal2nd | O2Cal2nd Unit | Environment | f1 | m | dKSV1 | dKSV2 | dPhi1 | dPhi2 | Is PreSens Calibration
Oxy3 (PSt7-10) | 2018-04-04 12:21 | 55.55 | 20 | °C | 22.12 | 20 | °C | 976 | hPa | 100 | %a.s. | Humid | 0.861 | 13.56 | 0.00035 | 0 | -0.02617 | 0 | FALSE

## Annotations
Date | Delta T [min] | Device | Channel | User | Annotation

## Info
Software Version | 2.1.0.443
Exported at | 2018-04-09 17:12

## SABD0001000008, Ch 1
Id | Date | Delta T [min] | Sensor | Calibration | User | Oxygen | Oxygen Unit | Temperature | Temperature Unit | Pressure | Pressure Unit | Mode | Salinity [pmil] | User Signal Intensity | Error | Phase [°] | Amplitude [µV] | Reference Amplitude [µV] | Signal LED Current | Reference LED Current | Battery [V]
88575 | 2018-04-09 15:18 | 0 | Oxy3 (PSt7-10) | 2018-04-04 12:21 | default | 163.2713 | μmol/L | 26.338 | °C | 1003 | hPa | Humid | 35 | 0 | 0 | 23.588 | 163670.2239 | 318738.9088 | 33.95 | 65
88588 | 2018-04-09 15:18 | 0 | Oxy3 (PSt7-10) | 2018-04-04 12:21 | default | 163.2438 | μmol/L | 26.3381 | °C | 1003 | hPa | Humid | 35 | 0 | 0 | 23.59 | 163640.7952 | 318707.7926 | 33.95 | 65
88590 | 2018-04-09 15:18 | 0 | Oxy3 (PSt7-10) | 2018-04-04 12:21 | default | 163.2862 | μmol/L | 26.3263 | °C | 1003 | hPa | Humid | 35 | 0 | 0 | 23.591 | 163577.0757 | 318610.6848 | 33.95 | 65
88592 | 2018-04-09 15:18 | 0.060253 | Oxy3 (PSt7-10) | 2018-04-04 12:21 | default | 163.1397 | μmol/L | 26.3627 | °C | 1003 | hPa | Humid | 35 | 0 | 0 | 23.589 | 163563.9516 | 318604.7642 | 33.95 | 65
88596 | 2018-04-09 15:18 | 0.093289 | Oxy3 (PSt7-10) | 2018-04-04 12:21 | default | 163.1932 | μmol/L | 26.3515 | °C | 1003 | hPa | Humid | 35 | 0 | 0 | 23.589 | 163578.8439 | 318621.5855 | 33.95 | 65
88605 | 2018-04-09 15:18 | 0.093872 | Oxy3 (PSt7-10) | 2018-04-04 12:21 | default | 163.1522 | μmol/L | 26.3515 | °C | 1003 | hPa | Humid | 35 | 0 | 0 | 23.592 | 163507.3673 | 318533.7978 | 33.95 | 65
88607 | 2018-04-09 15:18 | 0.11179 | Oxy3 (PSt7-10) | 2018-04-04 12:21 | default | 163.2048 | μmol/L | 26.3462 | °C | 1003 | hPa | Humid | 35 | 0 | 0 | 23.59 | 163506.4716 | 318521.462 | 33.95 | 65
88617 | 2018-04-09 15:18 | 0.12412 | Oxy3 (PSt7-10) | 2018-04-04 12:21 | default | 163.2447 | μmol/L | 26.3436 | °C | 1003 | hPa | Humid | 35 | 0 | 0 | 23.588 | 163472.5357 | 318506.893 | 33.95 | 65
88623 | 2018-04-09 15:18 | 0.14207 | Oxy3 (PSt7-10) | 2018-04-04 12:21 | default | 163.211 | μmol/L | 26.3478 | °C | 1003 | hPa | Humid | 35 | 0 | 0 | 23.589 | 163484.4664 | 318506.1452 | 33.95 | 65
88632 | 2018-04-09 15:18 | 0.15819 | Oxy3 (PSt7-10) | 2018-04-04 12:21 | default | 163.2412 | μmol/L | 26.3443 | °C | 1003 | hPa | Humid | 35 | 0 | 0 | 23.588 | 163475.3919 | 318497.6286 | 33.95 | 65
88635 | 2018-04-09 15:18 | 0.18896 | Oxy3 (PSt7-10) | 2018-04-04 12:21 | default | 163.2744 | μmol/L | 26.3374 | °C | 1003 | hPa | Humid | 35 | 0 | 0 | 23.588 | 163506.5671 | 318546.7721 | 33.95 | 65
88647 | 2018-04-09 15:18 | 0.19039 | Oxy3 (PSt7-10) | 2018-04-04 12:21 | default | 163.2754 | μmol/L | 26.3314 | °C | 1003 | hPa | Humid | 35 | 0 | 0 | 23.59 | 163439.778 | 318464.2448 | 33.95 | 65
88656 | 2018-04-09 15:18 | 0.20726 | Oxy3 (PSt7-10) | 2018-04-04 12:21 | default | 163.2429 | μmol/L | 26.3382 | °C | 1003 | hPa | Humid | 35 | 0 | 0 | 23.59 | 163442.768 | 318460.6885 | 33.95 | 65
88664 | 2018-04-09 15:18 | 0.22378 | Oxy3 (PSt7-10) | 2018-04-04 12:21 | default | 163.1891 | μmol/L | 26.3552 | °C | 1003 | hPa | Humid | 35 | 0 | 0 | 23.588 | 163453.5287 | 318457.4272 | 33.95 | 65
88669 | 2018-04-09 15:18 | 0.24266 | Oxy3 (PSt7-10) | 2018-04-04 12:21 | default | 163.2559 | μmol/L | 26.3441 | °C | 1003 | hPa | Humid | 35 | 0 | 0 | 23.587 | 163440.6686 | 318468.1187 | 33.95 | 65
88688 | 2018-04-09 15:18 | 0.26491 | Oxy3 (PSt7-10) | 2018-04-04 12:21 | default | 163.2493 | μmol/L | 26.3455 | °C | 1003 | hPa | Humid | 35 | 0 | 0 | 23.587 | 163451.3986 | 318492.4927 | 33.95 | 65
88690 | 2018-04-09 15:18 | 0.27638 | Oxy3 (PSt7-10) | 2018-04-04 12:21 | default | 163.2439 | μmol/L | 26.3409 | °C | 1003 | hPa | Humid | 35 | 0 | 0 | 23.589 | 163417.1787 | 318457.1951 | 33.95 | 65
88703 | 2018-04-09 15:18 | 0.29002 | Oxy3 (PSt7-10) | 2018-04-04 12:21 | default | 163.196 | μmol/L | 26.348 | °C | 1003 | hPa | Humid | 35 | 0 | 0 | 23.59 | 163419.5027 | 318442.3727 | 33.95 | 65
88712 | 2018-04-09 15:18 | 0.30745 | Oxy3 (PSt7-10) | 2018-04-04 12:21 | default | 163.2668 | μmol/L | 26.3361 | °C | 1003 | hPa | Humid | 35 | 0 | 0 | 23.589 | 163414.1217 | 318450.8756 | 33.95 | 65
88720 | 2018-04-09 15:19 | 0.32342 | Oxy3 (PSt7-10) | 2018-04-04 12:21 | default | 163.2442 | μmol/L | 26.3494 | °C | 1003 | hPa | Humid | 35 | 0 | 0 | 23.586 | 163406.1325 | 318440.6284 | 33.95 | 65
88729 | 2018-04-09 15:19 | 0.34079 | Oxy3 (PSt7-10) | 2018-04-04 12:21 | default | 163.2667 | μmol/L | 26.3504 | °C | 1003 | hPa | Humid | 35 | 0 | 0 | 23.584 | 163401.3291 | 318434.8725 | 33.95 | 65
88740 | 2018-04-09 15:19 | 0.35667 | Oxy3 (PSt7-10) | 2018-04-04 12:21 | default | 163.3559 | μmol/L | 26.3261 | °C | 1003 | hPa | Humid | 35 | 0 | 0 | 23.586 | 163383.139 | 318422.9027 | 33.95 | 65
88756 | 2018-04-09 15:19 | 0.37364 | Oxy3 (PSt7-10) | 2018-04-04 12:21 | default | 163.2993 | μmol/L | 26.3379 | °C | 1003 | hPa | Humid | 35 | 0 | 0 | 23.586 | 163389.8643 | 318427.8859 | 33.95 | 65
88764 | 2018-04-09 15:19 | 0.39029 | Oxy3 (PSt7-10) | 2018-04-04 12:21 | default | 163.1727 | μmol/L | 26.3615 | °C | 1003 | hPa | Humid | 35 | 0 | 0 | 23.587 | 163377.9948 | 318427.5427 | 33.95 | 65
88777 | 2018-04-09 15:19 | 0.40717 | Oxy3 (PSt7-10) | 2018-04-04 12:21 | default | 163.2527 | μmol/L | 26.3448 | °C | 1003 | hPa | Humid | 35 | 0 | 0 | 23.587 | 163371.2925 | 318407.2824 | 33.95 | 65
88782 | 2018-04-09 15:19 | 0.42362 | Oxy3 (PSt7-10) | 2018-04-04 12:21 | default | 163.2921 | μmol/L | 26.3422 | °C | 1003 | hPa | Humid | 35 | 0 | 0 | 23.585 | 163358.4368 | 318416.2586 | 33.95 | 65
88793 | 2018-04-09 15:19 | 0.44067 | Oxy3 (PSt7-10) | 2018-04-04 12:21 | default | 163.2298 | μmol/L | 26.3552 | °C | 1003 | hPa | Humid | 35 | 0 | 0 | 23.585 | 163365.1742 | 318411.3502 | 33.95 | 65
88801 | 2018-04-09 15:19 | 0.45674 | Oxy3 (PSt7-10) | 2018-04-04 12:21 | default | 163.2936 | μmol/L | 26.3448 | °C | 1003 | hPa | Humid | 35 | 0 | 0 | 23.584 | 163345.9452 | 318413.8849 | 33.95 | 65
88813 | 2018-04-09 15:19 | 0.47366 | Oxy3 (PSt7-10) | 2018-04-04 12:21 | default | 163.2424 | μmol/L | 26.3555 | °C | 1003 | hPa | Humid | 35 | 0 | 0 | 23.584 | 163343.5307 | 318402.2253 | 33.95 | 65
88824 | 2018-04-09 15:19 | 0.49021 | Oxy3 (PSt7-10) | 2018-04-04 12:21 | default | 163.2477 | μmol/L | 26.3515 | °C | 1003 | hPa | Humid | 35 | 0 | 0 | 23.585 | 163341.66 | 318405.9887 | 33.95 | 65
88830 | 2018-04-09 15:19 | 0.50675 | Oxy3 (PSt7-10) | 2018-04-04 12:21 | default | 163.3175 | μmol/L | 26.3369 | °C | 1003 | hPa | Humid | 35 | 0 | 0 | 23.585 | 163324.425 | 318402.5744 | 33.95 | 65
88845 | 2018-04-09 15:19 | 0.52338 | Oxy3 (PSt7-10) | 2018-04-04 12:21 | default | 163.3365 | μmol/L | 26.3358 | °C | 1003 | hPa | Humid | 35 | 0 | 0 | 23.584 | 163325.4228 | 318390.0389 | 33.95 | 65
88854 | 2018-04-09 15:19 | 0.54056 | Oxy3 (PSt7-10) | 2018-04-04 12:21 | default | 163.2117 | μmol/L | 26.3619 | °C | 1003 | hPa | Humid | 35 | 0 | 0 | 23.584 | 163312.976 | 318388.0883 | 33.95 | 65
88864 | 2018-04-09 15:19 | 0.55725 | Oxy3 (PSt7-10) | 2018-04-04 12:21 | default | 163.3479 | μmol/L | 26.3449 | °C | 1003 | hPa | Humid | 35 | 0 | 0 | 23.58 | 163318.3369 | 318376.7778 | 33.95 | 65
88873 | 2018-04-09 15:19 | 0.5741 | Oxy3 (PSt7-10) | 2018-04-04 12:21 | default | 163.2871 | μmol/L | 26.3547 | °C | 1003 | hPa | Humid | 35 | 0 | 0 | 23.581 | 163312.1518 | 318390.5818 | 33.95 | 65
88886 | 2018-04-09 15:19 | 0.59003 | Oxy3 (PSt7-10) | 2018-04-04 12:21 | default | 163.3353 | μmol/L | 26.3389 | °C | 1003 | hPa | Humid | 35 | 0 | 0 | 23.583 | 163306.2641 | 318368.8125 | 33.95 | 65
88895 | 2018-04-09 15:19 | 0.60682 | Oxy3 (PSt7-10) | 2018-04-04 12:21 | default | 163.3048 | μmol/L | 26.3482 | °C | 1003 | hPa | Humid | 35 | 0 | 0 | 23.582 | 163313.7819 | 318373.7966 | 33.95 | 65
88899 | 2018-04-09 15:19 | 0.62377 | Oxy3 (PSt7-10) | 2018-04-04 12:21 | default | 163.3173 | μmol/L | 26.3455 | °C | 1003 | hPa | Humid | 35 | 0 | 0 | 23.582 | 163293.2898 | 318357.4376 | 33.95 | 65
88916 | 2018-04-09 15:19 | 0.64087 | Oxy3 (PSt7-10) | 2018-04-04 12:21 | default | 163.3038 | μmol/L | 26.3512 | °C | 1003 | hPa | Humid | 35 | 0 | 0 | 23.581 | 163298.8785 | 318360.7841 | 33.95 | 65
88925 | 2018-04-09 15:19 | 0.65734 | Oxy3 (PSt7-10) | 2018-04-04 12:21 | default | 163.4203 | μmol/L | 26.3269 | °C | 1003 | hPa | Humid | 35 | 0 | 0 | 23.581 | 163292.4779 | 318362.8004 | 33.95 | 65
88933 | 2018-04-09 15:19 | 0.67409 | Oxy3 (PSt7-10) | 2018-04-04 12:21 | default | 163.42 | μmol/L | 26.3327 | °C | 1003 | hPa | Humid | 35 | 0 | 0 | 23.579 | 163281.7378 | 318357.2278 | 33.95 | 65
88939 | 2018-04-09 15:19 | 0.69059 | Oxy3 (PSt7-10) | 2018-04-04 12:21 | default | 163.2553 | μmol/L | 26.3642 | °C | 1003 | hPa | Humid | 35 | 0 | 0 | 23.58 | 163277.5814 | 318346.9055 | 33.95 | 65
88952 | 2018-04-09 15:19 | 0.70762 | Oxy3 (PSt7-10) | 2018-04-04 12:21 | default | 163.2388 | μmol/L | 26.3677 | °C | 1003 | hPa | Humid | 35 | 0 | 0 | 23.58 | 163272.2486 | 318333.1337 | 33.95 | 65
88964 | 2018-04-09 15:19 | 0.72341 | Oxy3 (PSt7-10) | 2018-04-04 12:21 | default | 163.2694 | μmol/L | 26.3584 | °C | 1003 | hPa | Humid | 35 | 0 | 0 | 23.581 | 163264.1218 | 318342.5376 | 33.95 | 65
88970 | 2018-04-09 15:19 | 0.74064 | Oxy3 (PSt7-10) | 2018-04-04 12:21 | default | 163.3549 | μmol/L | 26.3348 | °C | 1003 | hPa | Humid | 35 | 0 | 0 | 23.583 | 163260.2323 | 318343.5005 | 33.95 | 65
88982 | 2018-04-09 15:19 | 0.75674 | Oxy3 (PSt7-10) | 2018-04-04 12:21 | default | 163.2568 | μmol/L | 26.3582 | °C | 1003 | hPa | Humid | 35 | 0 | 0 | 23.582 | 163253.5353 | 318333.4363 | 33.95 | 65
88992 | 2018-04-09 15:19 | 0.77369 | Oxy3 (PSt7-10) | 2018-04-04 12:21 | default | 163.3575 | μmol/L | 26.3486 | °C | 1003 | hPa | Humid | 35 | 0 | 0 | 23.578 | 163253.3428 | 318340.9015 | 33.95 | 65
89008 | 2018-04-09 15:19 | 0.79034 | Oxy3 (PSt7-10) | 2018-04-04 12:21 | default | 163.3119 | μmol/L | 26.3495 | °C | 1003 | hPa | Humid | 35 | 0 | 0 | 23.581 | 163252.9584 | 318339.3367 | 33.95 | 65
89013 | 2018-04-09 15:19 | 0.80671 | Oxy3 (PSt7-10) | 2018-04-04 12:21 | default | 163.3441 | μmol/L | 26.3457 | °C | 1003 | hPa | Humid | 35 | 0 | 0 | 23.58 | 163236.4219 | 318343.6662 | 33.95 | 65
89021 | 2018-04-09 15:19 | 0.82333 | Oxy3 (PSt7-10) | 2018-04-04 12:21 | default | 163.347 | μmol/L | 26.3479 | °C | 1003 | hPa | Humid | 35 | 0 | 0 | 23.579 | 163231.3732 | 318316.0711 | 33.95 | 65
89030 | 2018-04-09 15:19 | 0.84048 | Oxy3 (PSt7-10) | 2018-04-04 12:21 | default | 163.3398 | μmol/L | 26.3466 | °C | 1003 | hPa | Humid | 35 | 0 | 0 | 23.58 | 163235.3059 | 318326.3961 | 33.95 | 65
89047 | 2018-04-09 15:19 | 0.8569 | Oxy3 (PSt7-10) | 2018-04-04 12:21 | default | 163.3339 | μmol/L | 26.3506 | °C | 1003 | hPa | Humid | 35 | 0 | 0 | 23.579 | 163235.4623 | 318334.5086 | 33.95 | 65
89056 | 2018-04-09 15:19 | 0.87505 | Oxy3 (PSt7-10) | 2018-04-04 12:21 | default | 163.3531 | μmol/L | 26.3495 | °C | 1003 | hPa | Humid | 35 | 0 | 0 | 23.578 | 163237.7844 | 318320.2977 | 33.95 | 65
89063 | 2018-04-09 15:19 | 0.89617 | Oxy3 (PSt7-10) | 2018-04-04 12:21 | default | 163.332 | μmol/L | 26.3539 | °C | 1003 | hPa | Humid | 35 | 0 | 0 | 23.578 | 163243.5101 | 318346.9312 | 33.95 | 65
89071 | 2018-04-09 15:19 | 0.90912 | Oxy3 (PSt7-10) | 2018-04-04 12:21 | default | 163.401 | μmol/L | 26.3395 | °C | 1003 | hPa | Humid | 35 | 0 | 0 | 23.578 | 163217.5125 | 318322.7961 | 33.95 | 65
89085 | 2018-04-09 15:19 | 0.92364 | Oxy3 (PSt7-10) | 2018-04-04 12:21 | default | 163.3905 | μmol/L | 26.3388 | °C | 1003 | hPa | Humid | 35 | 0 | 0 | 23.579 | 163204.7401 | 318313.4623 | 33.95 | 65
89096 | 2018-04-09 15:19 | 0.9444 | Oxy3 (PSt7-10) | 2018-04-04 12:21 | default | 163.4004 | μmol/L | 26.351 | °C | 1003 | hPa | Humid | 35 | 0 | 0 | 23.574 | 163216.2344 | 318322.7991 | 33.95 | 65
89104 | 2018-04-09 15:19 | 0.96255 | Oxy3 (PSt7-10) | 2018-04-04 12:21 | default | 163.4187 | μmol/L | 26.3415 | °C | 1003 | hPa | Humid | 35 | 0 | 0 | 23.576 | 163209.0769 | 318324.3386 | 33.95 | 65
89112 | 2018-04-09 15:19 | 0.98649 | Oxy3 (PSt7-10) | 2018-04-04 12:21 | default | 163.434 | μmol/L | 26.3355 | °C | 1003 | hPa | Humid | 35 | 0 | 0 | 23.577 | 163229.1706 | 318346.4588 | 33.95 | 65
89126 | 2018-04-09 15:19 | 1.0039 | Oxy3 (PSt7-10) | 2018-04-04 12:21 | default | 163.3893 | μmol/L | 26.3505 | °C | 1003 | hPa | Humid | 35 | 0 | 0 | 23.575 | 163211.2395 | 318322.0559 | 33.95 | 65
89121 | 2018-04-09 15:19 | 1.0191 | Oxy3 (PSt7-10) | 2018-04-04 12:21 | default | 163.3024 | μmol/L | 26.3629 | °C | 1003 | hPa | Humid | 35 | 0 | 0 | 23.577 | 163195.219 | 318310.4962 | 33.95 | 65
89139 | 2018-04-09 15:19 | 1.0494 | Oxy3 (PSt7-10) | 2018-04-04 12:21 | default | 163.2785 | μmol/L | 26.3736 | °C | 1003 | hPa | Humid | 35 | 0 | 0 | 23.575 | 163217.0413 | 318349.6265 | 33.95 | 65
89141 | 2018-04-09 15:19 | 1.0512 | Oxy3 (PSt7-10) | 2018-04-04 12:21 | default | 163.4146 | μmol/L | 26.3509 | °C | 1003 | hPa | Humid | 35 | 0 | 0 | 23.573 | 163159.6509 | 318277.9018 | 33.95 | 65
89163 | 2018-04-09 15:19 | 1.0705 | Oxy3 (PSt7-10) | 2018-04-04 12:21 | default | 163.4274 | μmol/L | 26.3483 | °C | 1003 | hPa | Humid | 35 | 0 | 0 | 23.573 | 163168.4395 | 318286.565 | 33.95 | 65
89177 | 2018-04-09 15:19 | 1.0858 | Oxy3 (PSt7-10) | 2018-04-04 12:21 | default | 163.435 | μmol/L | 26.3467 | °C | 1003 | hPa | Humid | 35 | 0 | 0 | 23.573 | 163162.2299 | 318289.5546 | 33.95 | 65
89188 | 2018-04-09 15:19 | 1.1112 | Oxy3 (PSt7-10) | 2018-04-04 12:21 | default | 163.3894 | μmol/L | 26.3562 | °C | 1003 | hPa | Humid | 35 | 0 | 0 | 23.573 | 163187.8199 | 318332.0315 | 33.95 | 65
89194 | 2018-04-09 15:19 | 1.1257 | Oxy3 (PSt7-10) | 2018-04-04 12:21 | default | 163.4101 | μmol/L | 26.3519 | °C | 1003 | hPa | Humid | 35 | 0 | 0 | 23.573 | 163170.5841 | 318317.8293 | 33.95 | 65
89207 | 2018-04-09 15:19 | 1.1536 | Oxy3 (PSt7-10) | 2018-04-04 12:21 | default | 163.4797 | μmol/L | 26.3488 | °C | 1003 | hPa | Humid | 35 | 0 | 0 | 23.569 | 163193.7697 | 318336.2382 | 33.95 | 65
89218 | 2018-04-09 15:19 | 1.1561 | Oxy3 (PSt7-10) | 2018-04-04 12:21 | default | 163.4537 | μmol/L | 26.3399 | °C | 1003 | hPa | Humid | 35 | 0 | 0 | 23.574 | 163158.6676 | 318287.1945 | 33.95 | 65
89226 | 2018-04-09 15:19 | 1.1632 | Oxy3 (PSt7-10) | 2018-04-04 12:21 | default | 163.469 | μmol/L | 26.3396 | °C | 1003 | hPa | Humid | 35 | 0 | 0 | 23.573 | 163114.7702 | 318242.3552 | 33.95 | 65
89229 | 2018-04-09 15:19 | 1.1752 | Oxy3 (PSt7-10) | 2018-04-04 12:21 | default | 163.4118 | μmol/L | 26.3487 | °C | 1003 | hPa | Humid | 35 | 0 | 0 | 23.574 | 163088.5853 | 318198.8079 | 33.95 | 65
89239 | 2018-04-09 15:19 | 1.1901 | Oxy3 (PSt7-10) | 2018-04-04 12:21 | default | 163.4808 | μmol/L | 26.34 | °C | 1003 | hPa | Humid | 35 | 0 | 0 | 23.572 | 163105.3546 | 318233.1407 | 33.95 | 65
89251 | 2018-04-09 15:19 | 1.2067 | Oxy3 (PSt7-10) | 2018-04-04 12:21 | default | 163.3523 | μmol/L | 26.3582 | °C | 1003 | hPa | Humid | 35 | 0 | 0 | 23.575 | 163125.4224 | 318255.6369 | 33.95 | 65
89264 | 2018-04-09 15:19 | 1.2235 | Oxy3 (PSt7-10) | 2018-04-04 12:21 | default | 163.4529 | μmol/L | 26.3544 | °C | 1003 | hPa | Humid | 35 | 0 | 0 | 23.569 | 163124.5073 | 318261.687 | 33.95 | 65
89269 | 2018-04-09 15:19 | 1.242 | Oxy3 (PSt7-10) | 2018-04-04 12:21 | default | 163.4761 | μmol/L | 26.3438 | °C | 1003 | hPa | Humid | 35 | 0 | 0 | 23.571 | 163133.0831 | 318284.8297 | 33.95 | 65
89281 | 2018-04-09 15:19 | 1.257 | Oxy3 (PSt7-10) | 2018-04-04 12:21 | default | 163.4379 | μmol/L | 26.3432 | °C | 1003 | hPa | Humid | 35 | 0 | 0 | 23.574 | 163124.2687 | 318267.7643 | 33.95 | 65
89293 | 2018-04-09 15:19 | 1.2735 | Oxy3 (PSt7-10) | 2018-04-04 12:21 | default | 163.4242 | μmol/L | 26.3489 | °C | 1003 | hPa | Humid | 35 | 0 | 0 | 23.573 | 163117.1295 | 318273.5335 | 33.95 | 65
89300 | 2018-04-09 15:19 | 1.2924 | Oxy3 (PSt7-10) | 2018-04-04 12:21 | default | 163.5035 | μmol/L | 26.3438 | °C | 1003 | hPa | Humid | 35 | 0 | 0 | 23.569 | 163125.0109 | 318288.8749 | 33.95 | 65
89309 | 2018-04-09 15:19 | 1.3096 | Oxy3 (PSt7-10) | 2018-04-04 12:21 | default | 163.4212 | μmol/L | 26.3496 | °C | 1003 | hPa | Humid | 35 | 0 | 0 | 23.573 | 163105.1444 | 318272.1985 | 33.95 | 65
89323 | 2018-04-09 15:20 | 1.3239 | Oxy3 (PSt7-10) | 2018-04-04 12:21 | default | 163.4882 | μmol/L | 26.347 | °C | 1003 | hPa | Humid | 35 | 0 | 0 | 23.569 | 163098.9444 | 318249.5868 | 33.95 | 65
89330 | 2018-04-09 15:20 | 1.3402 | Oxy3 (PSt7-10) | 2018-04-04 12:21 | default | 163.4444 | μmol/L | 26.3533 | °C | 1003 | hPa | Humid | 35 | 0 | 0 | 23.57 | 163098.472 | 318267.9478 | 33.95 | 65
89346 | 2018-04-09 15:20 | 1.3571 | Oxy3 (PSt7-10) | 2018-04-04 12:21 | default | 163.4724 | μmol/L | 26.3532 | °C | 1003 | hPa | Humid | 35 | 0 | 0 | 23.568 | 163097.5149 | 318258.7858 | 33.95 | 65
89353 | 2018-04-09 15:20 | 1.3743 | Oxy3 (PSt7-10) | 2018-04-04 12:21 | default | 163.3783 | μmol/L | 26.3699 | °C | 1003 | hPa | Humid | 35 | 0 | 0 | 23.569 | 163094.5372 | 318275.586 | 33.95 | 65
89362 | 2018-04-09 15:20 | 1.3905 | Oxy3 (PSt7-10) | 2018-04-04 12:21 | default | 163.4039 | μmol/L | 26.3646 | °C | 1003 | hPa | Humid | 35 | 0 | 0 | 23.569 | 163091.6131 | 318246.1661 | 33.95 | 65
89370 | 2018-04-09 15:20 | 1.4073 | Oxy3 (PSt7-10) | 2018-04-04 12:21 | default | 163.4264 | μmol/L | 26.3542 | °C | 1003 | hPa | Humid | 35 | 0 | 0 | 23.571 | 163096.0886 | 318268.1648 | 33.95 | 65
89388 | 2018-04-09 15:20 | 1.424 | Oxy3 (PSt7-10) | 2018-04-04 12:21 | default | 163.46 | μmol/L | 26.3529 | °C | 1003 | hPa | Humid | 35 | 0 | 0 | 23.569 | 163089.3994 | 318258.6522 | 33.95 | 65
89394 | 2018-04-09 15:20 | 1.4415 | Oxy3 (PSt7-10) | 2018-04-04 12:21 | default | 163.4316 | μmol/L | 26.3588 | °C | 1003 | hPa | Humid | 35 | 0 | 0 | 23.569 | 163094.6683 | 318262.4065 | 33.95 | 65
89401 | 2018-04-09 15:20 | 1.4571 | Oxy3 (PSt7-10) | 2018-04-04 12:21 | default | 163.4577 | μmol/L | 26.3562 | °C | 1003 | hPa | Humid | 35 | 0 | 0 | 23.568 | 163079.8279 | 318254.7552 | 33.95 | 65
89414 | 2018-04-09 15:20 | 1.474 | Oxy3 (PSt7-10) | 2018-04-04 12:21 | default | 163.446 | μmol/L | 26.3644 | °C | 1003 | hPa | Humid | 35 | 0 | 0 | 23.566 | 163077.5038 | 318254.0014 | 33.95 | 65
89428 | 2018-04-09 15:20 | 1.4907 | Oxy3 (PSt7-10) | 2018-04-04 12:21 | default | 163.5212 | μmol/L | 26.3401 | °C | 1003 | hPa | Humid | 35 | 0 | 0 | 23.569 | 163075.4263 | 318256.3175 | 33.95 | 65
89432 | 2018-04-09 15:20 | 1.5068 | Oxy3 (PSt7-10) | 2018-04-04 12:21 | default | 163.4097 | μmol/L | 26.3634 | °C | 1003 | hPa | Humid | 35 | 0 | 0 | 23.569 | 163071.459 | 318251.4713 | 33.95 | 65
89445 | 2018-04-09 15:20 | 1.524 | Oxy3 (PSt7-10) | 2018-04-04 12:21 | default | 163.4613 | μmol/L | 26.3555 | °C | 1003 | hPa | Humid | 35 | 0 | 0 | 23.568 | 163058.08 | 318251.7967 | 33.95 | 65
89450 | 2018-04-09 15:20 | 1.5408 | Oxy3 (PSt7-10) | 2018-04-04 12:21 | default | 163.5139 | μmol/L | 26.3474 | °C | 1003 | hPa | Humid | 35 | 0 | 0 | 23.567 | 163070.098 | 318249.6242 | 33.95 | 65
89461 | 2018-04-09 15:20 | 1.557 | Oxy3 (PSt7-10) | 2018-04-04 12:21 | default | 163.5202 | μmol/L | 26.3518 | °C | 1003 | hPa | Humid | 35 | 0 | 0 | 23.565 | 163058.1173 | 318255.763 | 33.95 | 65
89473 | 2018-04-09 15:20 | 1.5741 | Oxy3 (PSt7-10) | 2018-04-04 12:21 | default | 163.5152 | μmol/L | 26.35 | °C | 1003 | hPa | Humid | 35 | 0 | 0 | 23.566 | 163056.3743 | 318256.8158 | 33.95 | 65
89482 | 2018-04-09 15:20 | 1.5912 | Oxy3 (PSt7-10) | 2018-04-04 12:21 | default | 163.4925 | μmol/L | 26.3547 | °C | 1003 | hPa | Humid | 35 | 0 | 0 | 23.566 | 163051.1739 | 318255.5567 | 33.95 | 65
89498 | 2018-04-09 15:20 | 1.6073 | Oxy3 (PSt7-10) | 2018-04-04 12:21 | default | 163.5924 | μmol/L | 26.3367 | °C | 1003 | hPa | Humid | 35 | 0 | 0 | 23.565 | 163047.9125 | 318244.1705 | 33.95 | 65
89508 | 2018-04-09 15:20 | 1.6236 | Oxy3 (PSt7-10) | 2018-04-04 12:21 | default | 163.5772 | μmol/L | 26.3485 | °C | 1003 | hPa | Humid | 35 | 0 | 0 | 23.562 | 163037.5256 | 318243.9046 | 33.95 | 65
89518 | 2018-04-09 15:20 | 1.6443 | Oxy3 (PSt7-10) | 2018-04-04 12:21 | default | 163.5182 | μmol/L | 26.3522 | °C | 1003 | hPa | Humid | 35 | 0 | 0 | 23.565 | 163039.6306 | 318256.4113 | 33.95 | 65
89528 | 2018-04-09 15:20 | 1.6597 | Oxy3 (PSt7-10) | 2018-04-04 12:21 | default | 163.5041 | μmol/L | 26.3608 | °C | 1003 | hPa | Humid | 35 | 0 | 0 | 23.563 | 163024.221 | 318241.8497 | 33.95 | 65
89542 | 2018-04-09 15:20 | 1.6761 | Oxy3 (PSt7-10) | 2018-04-04 12:21 | default | 163.4885 | μmol/L | 26.3641 | °C | 1003 | hPa | Humid | 35 | 0 | 0 | 23.563 | 163019.5606 | 318241.7274 | 33.95 | 65
89533 | 2018-04-09 15:20 | 1.6903 | Oxy3 (PSt7-10) | 2018-04-04 12:21 | default | 163.4486 | μmol/L | 26.3667 | °C | 1003 | hPa | Humid | 35 | 0 | 0 | 23.565 | 163017.3451 | 318235.6218 | 33.95 | 65
89555 | 2018-04-09 15:20 | 1.7094 | Oxy3 (PSt7-10) | 2018-04-04 12:21 | default | 163.5558 | μmol/L | 26.35 | °C | 1003 | hPa | Humid | 35 | 0 | 0 | 23.563 | 163026.8419 | 318255.7593 | 33.95 | 65
89567 | 2018-04-09 15:20 | 1.725 | Oxy3 (PSt7-10) | 2018-04-04 12:21 | default | 163.4624 | μmol/L | 26.3638 | °C | 1003 | hPa | Humid | 35 | 0 | 0 | 23.565 | 163013.668 | 318234.347 | 33.95 | 65
89571 | 2018-04-09 15:20 | 1.7408 | Oxy3 (PSt7-10) | 2018-04-04 12:21 | default | 163.4665 | μmol/L | 26.3687 | °C | 1003 | hPa | Humid | 35 | 0 | 0 | 23.563 | 163010.3969 | 318240.549 | 33.95 | 65
89585 | 2018-04-09 15:20 | 1.7568 | Oxy3 (PSt7-10) | 2018-04-04 12:21 | default | 163.5413 | μmol/L | 26.3616 | °C | 1003 | hPa | Humid | 35 | 0 | 0 | 23.56 | 163006.6486 | 318227.2784 | 33.95 | 65
89597 | 2018-04-09 15:20 | 1.7741 | Oxy3 (PSt7-10) | 2018-04-04 12:21 | default | 163.6191 | μmol/L | 26.3483 | °C | 1003 | hPa | Humid | 35 | 0 | 0 | 23.559 | 162985.7304 | 318219.9199 | 33.95 | 65
89605 | 2018-04-09 15:20 | 1.7903 | Oxy3 (PSt7-10) | 2018-04-04 12:21 | default | 163.58 | μmol/L | 26.3479 | °C | 1003 | hPa | Humid | 35 | 0 | 0 | 23.562 | 162986.8848 | 318220.3101 | 33.95 | 65
89609 | 2018-04-09 15:20 | 1.8071 | Oxy3 (PSt7-10) | 2018-04-04 12:21 | default | 163.5006 | μmol/L | 26.3587 | °C | 1003 | hPa | Humid | 35 | 0 | 0 | 23.564 | 162983.5896 | 318232.674 | 33.95 | 65
89621 | 2018-04-09 15:20 | 1.826 | Oxy3 (PSt7-10) | 2018-04-04 12:21 | default | 163.5195 | μmol/L | 26.3548 | °C | 1003 | hPa | Humid | 35 | 0 | 0 | 23.564 | 162989.8796 | 318241.4741 | 33.95 | 65
89634 | 2018-04-09 15:20 | 1.8426 | Oxy3 (PSt7-10) | 2018-04-04 12:21 | default | 163.5342 | μmol/L | 26.3603 | °C | 1003 | hPa | Humid | 35 | 0 | 0 | 23.561 | 162980.1212 | 318225.6649 | 33.95 | 65
89639 | 2018-04-09 15:20 | 1.8662 | Oxy3 (PSt7-10) | 2018-04-04 12:21 | default | 163.5644 | μmol/L | 26.3568 | °C | 1003 | hPa | Humid | 35 | 0 | 0 | 23.56 | 162993.9262 | 318254.6447 | 33.95 | 65
89650 | 2018-04-09 15:20 | 1.8748 | Oxy3 (PSt7-10) | 2018-04-04 12:21 | default | 163.5635 | μmol/L | 26.3513 | °C | 1003 | hPa | Humid | 35 | 0 | 0 | 23.562 | 162950.5252 | 318218.6018 | 33.95 | 65
89663 | 2018-04-09 15:20 | 1.8905 | Oxy3 (PSt7-10) | 2018-04-04 12:21 | default | 163.5395 | μmol/L | 26.3563 | °C | 1003 | hPa | Humid | 35 | 0 | 0 | 23.562 | 162954.7236 | 318214.6963 | 33.95 | 65
89677 | 2018-04-09 15:20 | 1.9067 | Oxy3 (PSt7-10) | 2018-04-04 12:21 | default | 163.5397 | μmol/L | 26.3563 | °C | 1003 | hPa | Humid | 35 | 0 | 0 | 23.562 | 162951.9322 | 318206.749 | 33.95 | 65
89688 | 2018-04-09 15:20 | 1.9238 | Oxy3 (PSt7-10) | 2018-04-04 12:21 | default | 163.5339 | μmol/L | 26.3632 | °C | 1003 | hPa | Humid | 35 | 0 | 0 | 23.56 | 162960.3184 | 318222.7389 | 33.95 | 65
89691 | 2018-04-09 15:20 | 1.9408 | Oxy3 (PSt7-10) | 2018-04-04 12:21 | default | 163.6901 | μmol/L | 26.3335 | °C | 1003 | hPa | Humid | 35 | 0 | 0 | 23.559 | 162953.8049 | 318203.3077 | 33.95 | 65
89702 | 2018-04-09 15:20 | 1.9567 | Oxy3 (PSt7-10) | 2018-04-04 12:21 | default | 163.6153 | μmol/L | 26.3491 | °C | 1003 | hPa | Humid | 35 | 0 | 0 | 23.559 | 162952.2668 | 318210.2825 | 33.95 | 65
89709 | 2018-04-09 15:20 | 1.9734 | Oxy3 (PSt7-10) | 2018-04-04 12:21 | default | 163.553 | μmol/L | 26.3564 | °C | 1003 | hPa | Humid | 35 | 0 | 0 | 23.561 | 162943.3377 | 318214.6763 | 33.95 | 65
89723 | 2018-04-09 15:20 | 1.9906 | Oxy3 (PSt7-10) | 2018-04-04 12:21 | default | 163.543 | μmol/L | 26.3641 | °C | 1003 | hPa | Humid | 35 | 0 | 0 | 23.559 | 162950.266 | 318204.3355 | 33.95 | 65
89734 | 2018-04-09 15:20 | 2.0072 | Oxy3 (PSt7-10) | 2018-04-04 12:21 | default | 163.5604 | μmol/L | 26.372 | °C | 1003 | hPa | Humid | 35 | 0 | 0 | 23.555 | 162945.1407 | 318210.4468 | 33.95 | 65
89748 | 2018-04-09 15:20 | 2.0234 | Oxy3 (PSt7-10) | 2018-04-04 12:21 | default | 163.5858 | μmol/L | 26.3552 | °C | 1003 | hPa | Humid | 35 | 0 | 0 | 23.559 | 162934.08 | 318208.2006 | 33.95 | 65
89753 | 2018-04-09 15:20 | 2.04 | Oxy3 (PSt7-10) | 2018-04-04 12:21 | default | 163.5252 | μmol/L | 26.3679 | °C | 1003 | hPa | Humid | 35 | 0 | 0 | 23.559 | 162935.0859 | 318198.3129 | 33.95 | 65
89766 | 2018-04-09 15:20 | 2.0569 | Oxy3 (PSt7-10) | 2018-04-04 12:21 | default | 163.6056 | μmol/L | 26.3568 | °C | 1003 | hPa | Humid | 35 | 0 | 0 | 23.557 | 162919.2305 | 318199.8241 | 33.95 | 65
89769 | 2018-04-09 15:20 | 2.0739 | Oxy3 (PSt7-10) | 2018-04-04 12:21 | default | 163.5973 | μmol/L | 26.3614 | °C | 1003 | hPa | Humid | 35 | 0 | 0 | 23.556 | 162915.6561 | 318198.663 | 33.95 | 65
89783 | 2018-04-09 15:20 | 2.0913 | Oxy3 (PSt7-10) | 2018-04-04 12:21 | default | 163.6665 | μmol/L | 26.347 | °C | 1003 | hPa | Humid | 35 | 0 | 0 | 23.556 | 162914.9231 | 318200.2412 | 33.95 | 65
89795 | 2018-04-09 15:20 | 2.1075 | Oxy3 (PSt7-10) | 2018-04-04 12:21 | default | 163.6576 | μmol/L | 26.3402 | °C | 1003 | hPa | Humid | 35 | 0 | 0 | 23.559 | 162911.3905 | 318190.5375 | 33.95 | 65
89804 | 2018-04-09 15:20 | 2.1238 | Oxy3 (PSt7-10) | 2018-04-04 12:21 | default | 163.684 | μmol/L | 26.3548 | °C | 1003 | hPa | Humid | 35 | 0 | 0 | 23.552 | 162901.3651 | 318186.6871 | 33.95 | 65
89811 | 2018-04-09 15:20 | 2.1402 | Oxy3 (PSt7-10) | 2018-04-04 12:21 | default | 163.5637 | μmol/L | 26.3741 | °C | 1003 | hPa | Humid | 35 | 0 | 0 | 23.554 | 162900.2961 | 318181.417 | 33.95 | 65
89827 | 2018-04-09 15:20 | 2.1574 | Oxy3 (PSt7-10) | 2018-04-04 12:21 | default | 163.564 | μmol/L | 26.3769 | °C | 1003 | hPa | Humid | 35 | 0 | 0 | 23.553 | 162905.611 | 318198.9443 | 33.95 | 65
89829 | 2018-04-09 15:20 | 2.1734 | Oxy3 (PSt7-10) | 2018-04-04 12:21 | default | 163.6924 | μmol/L | 26.3387 | °C | 1003 | hPa | Humid | 35 | 0 | 0 | 23.557 | 162892.5331 | 318178.8442 | 33.95 | 65
89843 | 2018-04-09 15:20 | 2.1906 | Oxy3 (PSt7-10) | 2018-04-04 12:21 | default | 163.6951 | μmol/L | 26.3496 | °C | 1003 | hPa | Humid | 35 | 0 | 0 | 23.553 | 162900.9385 | 318202.1676 | 33.95 | 65
89857 | 2018-04-09 15:20 | 2.2075 | Oxy3 (PSt7-10) | 2018-04-04 12:21 | default | 163.706 | μmol/L | 26.3502 | °C | 1003 | hPa | Humid | 35 | 0 | 0 | 23.552 | 162894.1385 | 318195.2958 | 33.95 | 65
89865 | 2018-04-09 15:20 | 2.2242 | Oxy3 (PSt7-10) | 2018-04-04 12:21 | default | 163.6434 | μmol/L | 26.3518 | °C | 1003 | hPa | Humid | 35 | 0 | 0 | 23.556 | 162894.0288 | 318193.4535 | 33.95 | 65
89871 | 2018-04-09 15:20 | 2.2404 | Oxy3 (PSt7-10) | 2018-04-04 12:21 | default | 163.6921 | μmol/L | 26.3531 | °C | 1003 | hPa | Humid | 35 | 0 | 0 | 23.552 | 162884.3943 | 318179.0904 | 33.95 | 65
89885 | 2018-04-09 15:20 | 2.2575 | Oxy3 (PSt7-10) | 2018-04-04 12:21 | default | 163.6193 | μmol/L | 26.3625 | °C | 1003 | hPa | Humid | 35 | 0 | 0 | 23.554 | 162885.8873 | 318192.6305 | 33.95 | 65
89889 | 2018-04-09 15:20 | 2.2741 | Oxy3 (PSt7-10) | 2018-04-04 12:21 | default | 163.735 | μmol/L | 26.3413 | °C | 1003 | hPa | Humid | 35 | 0 | 0 | 23.553 | 162887.4533 | 318183.9889 | 33.95 | 65
89901 | 2018-04-09 15:20 | 2.2903 | Oxy3 (PSt7-10) | 2018-04-04 12:21 | default | 163.7071 | μmol/L | 26.35 | °C | 1003 | hPa | Humid | 35 | 0 | 0 | 23.552 | 162882.3741 | 318177.1636 | 33.95 | 65
89918 | 2018-04-09 15:20 | 2.3069 | Oxy3 (PSt7-10) | 2018-04-04 12:21 | default | 163.594 | μmol/L | 26.3764 | °C | 1003 | hPa | Humid | 35 | 0 | 0 | 23.551 | 162877.728 | 318196.2761 | 33.95 | 65
89924 | 2018-04-09 15:21 | 2.3236 | Oxy3 (PSt7-10) | 2018-04-04 12:21 | default | 163.5811 | μmol/L | 26.3762 | °C | 1003 | hPa | Humid | 35 | 0 | 0 | 23.552 | 162866.2318 | 318191.3814 | 33.95 | 65
89931 | 2018-04-09 15:21 | 2.3422 | Oxy3 (PSt7-10) | 2018-04-04 12:21 | default | 163.6742 | μmol/L | 26.3568 | °C | 1003 | hPa | Humid | 35 | 0 | 0 | 23.552 | 162873.0661 | 318183.7909 | 33.95 | 65
89948 | 2018-04-09 15:21 | 2.3574 | Oxy3 (PSt7-10) | 2018-04-04 12:21 | default | 163.704 | μmol/L | 26.3506 | °C | 1003 | hPa | Humid | 35 | 0 | 0 | 23.552 | 162861.7098 | 318177.0529 | 33.95 | 65
89952 | 2018-04-09 15:21 | 2.3737 | Oxy3 (PSt7-10) | 2018-04-04 12:21 | default | 163.6411 | μmol/L | 26.3637 | °C | 1003 | hPa | Humid | 35 | 0 | 0 | 23.552 | 162847.1563 | 318186.0095 | 33.95 | 65
89965 | 2018-04-09 15:21 | 2.3905 | Oxy3 (PSt7-10) | 2018-04-04 12:21 | default | 163.7068 | μmol/L | 26.3586 | °C | 1003 | hPa | Humid | 35 | 0 | 0 | 23.549 | 162848.3119 | 318171.4364 | 33.95 | 65
89969 | 2018-04-09 15:21 | 2.4067 | Oxy3 (PSt7-10) | 2018-04-04 12:21 | default | 163.6595 | μmol/L | 26.3656 | °C | 1003 | hPa | Humid | 35 | 0 | 0 | 23.55 | 162843.317 | 318166.1614 | 33.95 | 65
89988 | 2018-04-09 15:21 | 2.4239 | Oxy3 (PSt7-10) | 2018-04-04 12:21 | default | 163.687 | μmol/L | 26.357 | °C | 1003 | hPa | Humid | 35 | 0 | 0 | 23.551 | 162837.7671 | 318172.1229 | 33.95 | 65
89996 | 2018-04-09 15:21 | 2.4407 | Oxy3 (PSt7-10) | 2018-04-04 12:21 | default | 163.6458 | μmol/L | 26.3684 | °C | 1003 | hPa | Humid | 35 | 0 | 0 | 23.55 | 162846.6319 | 318183.7333 | 33.95 | 65
90000 | 2018-04-09 15:21 | 2.4567 | Oxy3 (PSt7-10) | 2018-04-04 12:21 | default | 163.6758 | μmol/L | 26.3622 | °C | 1003 | hPa | Humid | 35 | 0 | 0 | 23.55 | 162834.4836 | 318172.5809 | 33.95 | 65
90009 | 2018-04-09 15:21 | 2.4734 | Oxy3 (PSt7-10) | 2018-04-04 12:21 | default | 163.6596 | μmol/L | 26.3627 | °C | 1003 | hPa | Humid | 35 | 0 | 0 | 23.551 | 162833.4868 | 318189.1393 | 33.95 | 65
90022 | 2018-04-09 15:21 | 2.4908 | Oxy3 (PSt7-10) | 2018-04-04 12:21 | default | 163.6935 | μmol/L | 26.3528 | °C | 1003 | hPa | Humid | 35 | 0 | 0 | 23.552 | 162832.3693 | 318162.3872 | 33.95 | 65
90036 | 2018-04-09 15:21 | 2.507 | Oxy3 (PSt7-10) | 2018-04-04 12:21 | default | 163.7068 | μmol/L | 26.3557 | °C | 1003 | hPa | Humid | 35 | 0 | 0 | 23.55 | 162827.5837 | 318163.6141 | 33.95 | 65
90042 | 2018-04-09 15:21 | 2.5236 | Oxy3 (PSt7-10) | 2018-04-04 12:21 | default | 163.6951 | μmol/L | 26.3639 | °C | 1003 | hPa | Humid | 35 | 0 | 0 | 23.548 | 162819.5116 | 318161.128 | 33.95 | 65
90056 | 2018-04-09 15:21 | 2.5407 | Oxy3 (PSt7-10) | 2018-04-04 12:21 | default | 163.7407 | μmol/L | 26.3515 | °C | 1003 | hPa | Humid | 35 | 0 | 0 | 23.549 | 162824.5272 | 318170.4309 | 33.95 | 65
90060 | 2018-04-09 15:21 | 2.5568 | Oxy3 (PSt7-10) | 2018-04-04 12:21 | default | 163.7412 | μmol/L | 26.3571 | °C | 1003 | hPa | Humid | 35 | 0 | 0 | 23.547 | 162822.3851 | 318167.4159 | 33.95 | 65
90069 | 2018-04-09 15:21 | 2.5747 | Oxy3 (PSt7-10) | 2018-04-04 12:21 | default | 163.7144 | μmol/L | 26.357 | °C | 1003 | hPa | Humid | 35 | 0 | 0 | 23.549 | 162826.9249 | 318165.9283 | 33.95 | 65
90087 | 2018-04-09 15:21 | 2.5903 | Oxy3 (PSt7-10) | 2018-04-04 12:21 | default | 163.7244 | μmol/L | 26.3549 | °C | 1003 | hPa | Humid | 35 | 0 | 0 | 23.549 | 162814.0952 | 318163.398 | 33.95 | 65
90090 | 2018-04-09 15:21 | 2.6069 | Oxy3 (PSt7-10) | 2018-04-04 12:21 | default | 163.7064 | μmol/L | 26.3672 | °C | 1003 | hPa | Humid | 35 | 0 | 0 | 23.546 | 162809.579 | 318157.6895 | 33.95 | 65
90099 | 2018-04-09 15:21 | 2.624 | Oxy3 (PSt7-10) | 2018-04-04 12:21 | default | 163.6983 | μmol/L | 26.3689 | °C | 1003 | hPa | Humid | 35 | 0 | 0 | 23.546 | 162801.7035 | 318174.2451 | 33.95 | 65
90114 | 2018-04-09 15:21 | 2.64 | Oxy3 (PSt7-10) | 2018-04-04 12:21 | default | 163.7546 | μmol/L | 26.3543 | °C | 1003 | hPa | Humid | 35 | 0 | 0 | 23.547 | 162808.4647 | 318160.7258 | 33.95 | 65
90127 | 2018-04-09 15:21 | 2.6568 | Oxy3 (PSt7-10) | 2018-04-04 12:21 | default | 163.7296 | μmol/L | 26.3538 | °C | 1003 | hPa | Humid | 35 | 0 | 0 | 23.549 | 162806.779 | 318157.4559 | 33.95 | 65
90130 | 2018-04-09 15:21 | 2.6737 | Oxy3 (PSt7-10) | 2018-04-04 12:21 | default | 163.6694 | μmol/L | 26.3664 | °C | 1003 | hPa | Humid | 35 | 0 | 0 | 23.549 | 162795.4216 | 318169.4431 | 33.95 | 65
90147 | 2018-04-09 15:21 | 2.6909 | Oxy3 (PSt7-10) | 2018-04-04 12:21 | default | 163.7227 | μmol/L | 26.3667 | °C | 1003 | hPa | Humid | 35 | 0 | 0 | 23.545 | 162785.9899 | 318160.3756 | 33.95 | 65
90157 | 2018-04-09 15:21 | 2.7069 | Oxy3 (PSt7-10) | 2018-04-04 12:21 | default | 163.7821 | μmol/L | 26.3601 | °C | 1003 | hPa | Humid | 35 | 0 | 0 | 23.543 | 162790.3543 | 318151.5143 | 33.95 | 65
90163 | 2018-04-09 15:21 | 2.7235 | Oxy3 (PSt7-10) | 2018-04-04 12:21 | default | 163.7757 | μmol/L | 26.3528 | °C | 1003 | hPa | Humid | 35 | 0 | 0 | 23.546 | 162769.9981 | 318144.6624 | 33.95 | 65
90178 | 2018-04-09 15:21 | 2.7406 | Oxy3 (PSt7-10) | 2018-04-04 12:21 | default | 163.724 | μmol/L | 26.3664 | °C | 1003 | hPa | Humid | 35 | 0 | 0 | 23.545 | 162769.339 | 318147.9645 | 33.95 | 65
90188 | 2018-04-09 15:21 | 2.7577 | Oxy3 (PSt7-10) | 2018-04-04 12:21 | default | 163.7467 | μmol/L | 26.3617 | °C | 1003 | hPa | Humid | 35 | 0 | 0 | 23.545 | 162777.9613 | 318149.2677 | 33.95 | 65
90189 | 2018-04-09 15:21 | 2.7737 | Oxy3 (PSt7-10) | 2018-04-04 12:21 | default | 163.7252 | μmol/L | 26.3633 | °C | 1003 | hPa | Humid | 35 | 0 | 0 | 23.546 | 162769.2697 | 318142.2237 | 33.95 | 65
90202 | 2018-04-09 15:21 | 2.791 | Oxy3 (PSt7-10) | 2018-04-04 12:21 | default | 163.6779 | μmol/L | 26.3817 | °C | 1003 | hPa | Humid | 35 | 0 | 0 | 23.543 | 162768.3463 | 318146.1453 | 33.95 | 65
90214 | 2018-04-09 15:21 | 2.8071 | Oxy3 (PSt7-10) | 2018-04-04 12:21 | default | 163.781 | μmol/L | 26.3603 | °C | 1003 | hPa | Humid | 35 | 0 | 0 | 23.543 | 162758.0958 | 318153.0731 | 33.95 | 65
90221 | 2018-04-09 15:21 | 2.824 | Oxy3 (PSt7-10) | 2018-04-04 12:21 | default | 163.7822 | μmol/L | 26.36 | °C | 1003 | hPa | Humid | 35 | 0 | 0 | 23.543 | 162758.9432 | 318138.6389 | 33.95 | 65
90236 | 2018-04-09 15:21 | 2.8403 | Oxy3 (PSt7-10) | 2018-04-04 12:21 | default | 163.8027 | μmol/L | 26.3615 | °C | 1003 | hPa | Humid | 35 | 0 | 0 | 23.541 | 162751.2677 | 318144.7508 | 33.95 | 65
90248 | 2018-04-09 15:21 | 2.8786 | Oxy3 (PSt7-10) | 2018-04-04 12:21 | default | 163.7633 | μmol/L | 26.3668 | °C | 1003 | hPa | Humid | 35 | 0 | 0 | 23.542 | 162793.3399 | 318199.8452 | 33.95 | 65
90257 | 2018-04-09 15:21 | 2.8787 | Oxy3 (PSt7-10) | 2018-04-04 12:21 | default | 163.7782 | μmol/L | 26.3637 | °C | 1003 | hPa | Humid | 35 | 0 | 0 | 23.542 | 162742.2278 | 318144.865 | 33.95 | 65
90267 | 2018-04-09 15:21 | 2.8907 | Oxy3 (PSt7-10) | 2018-04-04 12:21 | default | 163.7767 | μmol/L | 26.364 | °C | 1003 | hPa | Humid | 35 | 0 | 0 | 23.542 | 162698.0808 | 318088.9918 | 33.95 | 65
90273 | 2018-04-09 15:21 | 2.907 | Oxy3 (PSt7-10) | 2018-04-04 12:21 | default | 163.7786 | μmol/L | 26.3636 | °C | 1003 | hPa | Humid | 35 | 0 | 0 | 23.542 | 162710.6102 | 318104.6079 | 33.95 | 65
90286 | 2018-04-09 15:21 | 2.9242 | Oxy3 (PSt7-10) | 2018-04-04 12:21 | default | 163.7515 | μmol/L | 26.3693 | °C | 1003 | hPa | Humid | 35 | 0 | 0 | 23.542 | 162718.8071 | 318110.2915 | 33.95 | 65
90290 | 2018-04-09 15:21 | 2.9403 | Oxy3 (PSt7-10) | 2018-04-04 12:21 | default | 163.7726 | μmol/L | 26.3677 | °C | 1003 | hPa | Humid | 35 | 0 | 0 | 23.541 | 162723.5065 | 318122.1321 | 33.95 | 65
90301 | 2018-04-09 15:21 | 2.9577 | Oxy3 (PSt7-10) | 2018-04-04 12:21 | default | 163.7315 | μmol/L | 26.3706 | °C | 1003 | hPa | Humid | 35 | 0 | 0 | 23.543 | 162730.6101 | 318133.6194 | 33.95 | 65
90316 | 2018-04-09 15:21 | 2.9762 | Oxy3 (PSt7-10) | 2018-04-04 12:21 | default | 163.7684 | μmol/L | 26.3658 | °C | 1003 | hPa | Humid | 35 | 0 | 0 | 23.542 | 162728.7945 | 318133.0593 | 33.95 | 65
90328 | 2018-04-09 15:21 | 2.9983 | Oxy3 (PSt7-10) | 2018-04-04 12:21 | default | 163.8133 | μmol/L | 26.3621 | °C | 1003 | hPa | Humid | 35 | 0 | 0 | 23.54 | 162746.806 | 318152.5342 | 33.95 | 65
90336 | 2018-04-09 15:21 | 3.012 | Oxy3 (PSt7-10) | 2018-04-04 12:21 | default | 163.7603 | μmol/L | 26.376 | °C | 1003 | hPa | Humid | 35 | 0 | 0 | 23.539 | 162723.869 | 318144.1413 | 33.95 | 65
90345 | 2018-04-09 15:21 | 3.0234 | Oxy3 (PSt7-10) | 2018-04-04 12:21 | default | 163.7688 | μmol/L | 26.3657 | °C | 1003 | hPa | Humid | 35 | 0 | 0 | 23.542 | 162706.4703 | 318116.9546 | 33.95 | 65
90351 | 2018-04-09 15:21 | 3.0411 | Oxy3 (PSt7-10) | 2018-04-04 12:21 | default | 163.7704 | μmol/L | 26.3653 | °C | 1003 | hPa | Humid | 35 | 0 | 0 | 23.542 | 162710.0506 | 318129.6007 | 33.95 | 65
90368 | 2018-04-09 15:21 | 3.0593 | Oxy3 (PSt7-10) | 2018-04-04 12:21 | default | 163.8595 | μmol/L | 26.3554 | °C | 1003 | hPa | Humid | 35 | 0 | 0 | 23.539 | 162722.0084 | 318141.5462 | 33.95 | 65
90375 | 2018-04-09 15:21 | 3.0743 | Oxy3 (PSt7-10) | 2018-04-04 12:21 | default | 163.7714 | μmol/L | 26.3708 | °C | 1003 | hPa | Humid | 35 | 0 | 0 | 23.54 | 162705.0508 | 318125.0919 | 33.95 | 65
90379 | 2018-04-09 15:21 | 3.0905 | Oxy3 (PSt7-10) | 2018-04-04 12:21 | default | 163.7459 | μmol/L | 26.3762 | °C | 1003 | hPa | Humid | 35 | 0 | 0 | 23.54 | 162699.3799 | 318132.4161 | 33.95 | 65
90393 | 2018-04-09 15:21 | 3.1069 | Oxy3 (PSt7-10) | 2018-04-04 12:21 | default | 163.8113 | μmol/L | 26.3654 | °C | 1003 | hPa | Humid | 35 | 0 | 0 | 23.539 | 162706.1938 | 318135.7207 | 33.95 | 65
90403 | 2018-04-09 15:21 | 3.1241 | Oxy3 (PSt7-10) | 2018-04-04 12:21 | default | 163.8083 | μmol/L | 26.3689 | °C | 1003 | hPa | Humid | 35 | 0 | 0 | 23.538 | 162700.8391 | 318126.7002 | 33.95 | 65
90414 | 2018-04-09 15:21 | 3.1402 | Oxy3 (PSt7-10) | 2018-04-04 12:21 | default | 163.8131 | μmol/L | 26.3593 | °C | 1003 | hPa | Humid | 35 | 0 | 0 | 23.541 | 162688.7509 | 318125.5811 | 33.95 | 65
90427 | 2018-04-09 15:21 | 3.1572 | Oxy3 (PSt7-10) | 2018-04-04 12:21 | default | 163.8344 | μmol/L | 26.3692 | °C | 1003 | hPa | Humid | 35 | 0 | 0 | 23.536 | 162684.2785 | 318118.893 | 33.95 | 65
90432 | 2018-04-09 15:21 | 3.1737 | Oxy3 (PSt7-10) | 2018-04-04 12:21 | default | 163.8809 | μmol/L | 26.3623 | °C | 1003 | hPa | Humid | 35 | 0 | 0 | 23.535 | 162676.0885 | 318125.8231 | 33.95 | 65
90439 | 2018-04-09 15:21 | 3.1903 | Oxy3 (PSt7-10) | 2018-04-04 12:21 | default | 163.8848 | μmol/L | 26.3558 | °C | 1003 | hPa | Humid | 35 | 0 | 0 | 23.537 | 162680.1302 | 318130.4819 | 33.95 | 65
90454 | 2018-04-09 15:21 | 3.2068 | Oxy3 (PSt7-10) | 2018-04-04 12:21 | default | 163.8656 | μmol/L | 26.3598 | °C | 1003 | hPa | Humid | 35 | 0 | 0 | 23.537 | 162662.1396 | 318115.0217 | 33.95 | 65
90460 | 2018-04-09 15:21 | 3.224 | Oxy3 (PSt7-10) | 2018-04-04 12:21 | default | 163.8539 | μmol/L | 26.3622 | °C | 1003 | hPa | Humid | 35 | 0 | 0 | 23.537 | 162672.4895 | 318128.187 | 33.95 | 65
90478 | 2018-04-09 15:21 | 3.2406 | Oxy3 (PSt7-10) | 2018-04-04 12:21 | default | 163.8244 | μmol/L | 26.3655 | °C | 1003 | hPa | Humid | 35 | 0 | 0 | 23.538 | 162666.2448 | 318125.6137 | 33.95 | 65
90481 | 2018-04-09 15:21 | 3.2569 | Oxy3 (PSt7-10) | 2018-04-04 12:21 | default | 163.7538 | μmol/L | 26.3802 | °C | 1003 | hPa | Humid | 35 | 0 | 0 | 23.538 | 162668.4639 | 318126.007 | 33.95 | 65
90491 | 2018-04-09 15:21 | 3.2733 | Oxy3 (PSt7-10) | 2018-04-04 12:21 | default | 163.7829 | μmol/L | 26.377 | °C | 1003 | hPa | Humid | 35 | 0 | 0 | 23.537 | 162674.0385 | 318117.1284 | 33.95 | 65
90504 | 2018-04-09 15:21 | 3.2907 | Oxy3 (PSt7-10) | 2018-04-04 12:21 | default | 163.8698 | μmol/L | 26.3704 | °C | 1003 | hPa | Humid | 35 | 0 | 0 | 23.533 | 162666.9287 | 318116.0697 | 33.95 | 65
90509 | 2018-04-09 15:21 | 3.3068 | Oxy3 (PSt7-10) | 2018-04-04 12:21 | default | 163.908 | μmol/L | 26.3624 | °C | 1003 | hPa | Humid | 35 | 0 | 0 | 23.533 | 162658.6532 | 318128.787 | 33.95 | 65
90521 | 2018-04-09 15:22 | 3.3237 | Oxy3 (PSt7-10) | 2018-04-04 12:21 | default | 163.8686 | μmol/L | 26.3563 | °C | 1003 | hPa | Humid | 35 | 0 | 0 | 23.538 | 162664.9545 | 318107.126 | 33.95 | 65
90533 | 2018-04-09 15:22 | 3.3404 | Oxy3 (PSt7-10) | 2018-04-04 12:21 | default | 163.8479 | μmol/L | 26.3692 | °C | 1003 | hPa | Humid | 35 | 0 | 0 | 23.535 | 162653.7978 | 318115.7158 | 33.95 | 65
90541 | 2018-04-09 15:22 | 3.3575 | Oxy3 (PSt7-10) | 2018-04-04 12:21 | default | 163.9071 | μmol/L | 26.3655 | °C | 1003 | hPa | Humid | 35 | 0 | 0 | 23.532 | 162656.3556 | 318127.8611 | 33.95 | 65
90558 | 2018-04-09 15:22 | 3.3743 | Oxy3 (PSt7-10) | 2018-04-04 12:21 | default | 163.8643 | μmol/L | 26.3572 | °C | 1003 | hPa | Humid | 35 | 0 | 0 | 23.538 | 162651.0057 | 318115.7978 | 33.95 | 65
90567 | 2018-04-09 15:22 | 3.39 | Oxy3 (PSt7-10) | 2018-04-04 12:21 | default | 163.8074 | μmol/L | 26.3748 | °C | 1003 | hPa | Humid | 35 | 0 | 0 | 23.536 | 162640.5363 | 318117.4042 | 33.95 | 65
90569 | 2018-04-09 15:22 | 3.4068 | Oxy3 (PSt7-10) | 2018-04-04 12:21 | default | 163.8502 | μmol/L | 26.3744 | °C | 1003 | hPa | Humid | 35 | 0 | 0 | 23.533 | 162637.2662 | 318106.5659 | 33.95 | 65
90586 | 2018-04-09 15:22 | 3.4241 | Oxy3 (PSt7-10) | 2018-04-04 12:21 | default | 163.8209 | μmol/L | 26.3805 | °C | 1003 | hPa | Humid | 35 | 0 | 0 | 23.533 | 162636.9529 | 318124.0879 | 33.95 | 65
90594 | 2018-04-09 15:22 | 3.4405 | Oxy3 (PSt7-10) | 2018-04-04 12:21 | default | 163.8798 | μmol/L | 26.3654 | °C | 1003 | hPa | Humid | 35 | 0 | 0 | 23.534 | 162630.3786 | 318103.8141 | 33.95 | 65
90608 | 2018-04-09 15:22 | 3.4572 | Oxy3 (PSt7-10) | 2018-04-04 12:21 | default | 163.9648 | μmol/L | 26.3649 | °C | 1003 | hPa | Humid | 35 | 0 | 0 | 23.528 | 162627.1947 | 318110.8255 | 33.95 | 65
90615 | 2018-04-09 15:22 | 3.4737 | Oxy3 (PSt7-10) | 2018-04-04 12:21 | default | 163.9326 | μmol/L | 26.363 | °C | 1003 | hPa | Humid | 35 | 0 | 0 | 23.531 | 162623.0572 | 318113.4016 | 33.95 | 65
90624 | 2018-04-09 15:22 | 3.4903 | Oxy3 (PSt7-10) | 2018-04-04 12:21 | default | 163.9029 | μmol/L | 26.3635 | °C | 1003 | hPa | Humid | 35 | 0 | 0 | 23.533 | 162620.7634 | 318113.1432 | 33.95 | 65
90632 | 2018-04-09 15:22 | 3.5069 | Oxy3 (PSt7-10) | 2018-04-04 12:21 | default | 163.9086 | μmol/L | 26.3652 | °C | 1003 | hPa | Humid | 35 | 0 | 0 | 23.532 | 162610.177 | 318112.3251 | 33.95 | 65
90640 | 2018-04-09 15:22 | 3.5236 | Oxy3 (PSt7-10) | 2018-04-04 12:21 | default | 163.9752 | μmol/L | 26.3599 | °C | 1003 | hPa | Humid | 35 | 0 | 0 | 23.529 | 162596.7393 | 318106.8796 | 33.95 | 65
90656 | 2018-04-09 15:22 | 3.5409 | Oxy3 (PSt7-10) | 2018-04-04 12:21 | default | 163.8882 | μmol/L | 26.3751 | °C | 1003 | hPa | Humid | 35 | 0 | 0 | 23.53 | 162608.5197 | 318108.1245 | 33.95 | 65
90659 | 2018-04-09 15:22 | 3.5573 | Oxy3 (PSt7-10) | 2018-04-04 12:21 | default | 163.8911 | μmol/L | 26.3717 | °C | 1003 | hPa | Humid | 35 | 0 | 0 | 23.531 | 162595.5662 | 318102.1001 | 33.95 | 65
90671 | 2018-04-09 15:22 | 3.5734 | Oxy3 (PSt7-10) | 2018-04-04 12:21 | default | 163.8388 | μmol/L | 26.3854 | °C | 1003 | hPa | Humid | 35 | 0 | 0 | 23.53 | 162597.9889 | 318102.5031 | 33.95 | 65
90680 | 2018-04-09 15:22 | 3.5905 | Oxy3 (PSt7-10) | 2018-04-04 12:21 | default | 163.8027 | μmol/L | 26.3872 | °C | 1003 | hPa | Humid | 35 | 0 | 0 | 23.532 | 162599.1847 | 318107.5713 | 33.95 | 65
90696 | 2018-04-09 15:22 | 3.6077 | Oxy3 (PSt7-10) | 2018-04-04 12:21 | default | 163.8287 | μmol/L | 26.3846 | °C | 1003 | hPa | Humid | 35 | 0 | 0 | 23.531 | 162586.6239 | 318109.7053 | 33.95 | 65
90707 | 2018-04-09 15:22 | 3.6242 | Oxy3 (PSt7-10) | 2018-04-04 12:21 | default | 163.9393 | μmol/L | 26.3731 | °C | 1003 | hPa | Humid | 35 | 0 | 0 | 23.527 | 162585.6486 | 318112.8895 | 33.95 | 65
90714 | 2018-04-09 15:22 | 3.6402 | Oxy3 (PSt7-10) | 2018-04-04 12:21 | default | 163.8867 | μmol/L | 26.3783 | °C | 1003 | hPa | Humid | 35 | 0 | 0 | 23.529 | 162572.1814 | 318102.2759 | 33.95 | 65
90727 | 2018-04-09 15:22 | 3.6573 | Oxy3 (PSt7-10) | 2018-04-04 12:21 | default | 163.9017 | μmol/L | 26.378 | °C | 1003 | hPa | Humid | 35 | 0 | 0 | 23.528 | 162568.7875 | 318091.2586 | 33.95 | 65
90738 | 2018-04-09 15:22 | 3.6741 | Oxy3 (PSt7-10) | 2018-04-04 12:21 | default | 163.9751 | μmol/L | 26.3599 | °C | 1003 | hPa | Humid | 35 | 0 | 0 | 23.529 | 162572.5404 | 318103.5087 | 33.95 | 65
90747 | 2018-04-09 15:22 | 3.6906 | Oxy3 (PSt7-10) | 2018-04-04 12:21 | default | 163.958 | μmol/L | 26.3606 | °C | 1003 | hPa | Humid | 35 | 0 | 0 | 23.53 | 162562.2694 | 318103.4051 | 33.95 | 65
90753 | 2018-04-09 15:22 | 3.7071 | Oxy3 (PSt7-10) | 2018-04-04 12:21 | default | 163.9562 | μmol/L | 26.3695 | °C | 1003 | hPa | Humid | 35 | 0 | 0 | 23.527 | 162554.2716 | 318096.2551 | 33.95 | 65
90761 | 2018-04-09 15:22 | 3.7234 | Oxy3 (PSt7-10) | 2018-04-04 12:21 | default | 163.928 | μmol/L | 26.3754 | °C | 1003 | hPa | Humid | 35 | 0 | 0 | 23.527 | 162555.4836 | 318086.5925 | 33.95 | 65
90769 | 2018-04-09 15:22 | 3.7405 | Oxy3 (PSt7-10) | 2018-04-04 12:21 | default | 163.8816 | μmol/L | 26.3793 | °C | 1003 | hPa | Humid | 35 | 0 | 0 | 23.529 | 162549.3692 | 318097.5396 | 33.95 | 65
90784 | 2018-04-09 15:22 | 3.7576 | Oxy3 (PSt7-10) | 2018-04-04 12:21 | default | 163.9296 | μmol/L | 26.3722 | °C | 1003 | hPa | Humid | 35 | 0 | 0 | 23.528 | 162546.6634 | 318087.5294 | 33.95 | 65
90795 | 2018-04-09 15:22 | 3.7742 | Oxy3 (PSt7-10) | 2018-04-04 12:21 | default | 163.9863 | μmol/L | 26.3662 | °C | 1003 | hPa | Humid | 35 | 0 | 0 | 23.526 | 162548.2728 | 318094.0578 | 33.95 | 65
90806 | 2018-04-09 15:22 | 3.7903 | Oxy3 (PSt7-10) | 2018-04-04 12:21 | default | 163.9526 | μmol/L | 26.3703 | °C | 1003 | hPa | Humid | 35 | 0 | 0 | 23.527 | 162546.0167 | 318092.7458 | 33.95 | 65
90818 | 2018-04-09 15:22 | 3.8068 | Oxy3 (PSt7-10) | 2018-04-04 12:21 | default | 163.9185 | μmol/L | 26.3745 | °C | 1003 | hPa | Humid | 35 | 0 | 0 | 23.528 | 162538.5497 | 318096.1526 | 33.95 | 65
90821 | 2018-04-09 15:22 | 3.8241 | Oxy3 (PSt7-10) | 2018-04-04 12:21 | default | 163.9611 | μmol/L | 26.3657 | °C | 1003 | hPa | Humid | 35 | 0 | 0 | 23.528 | 162542.7871 | 318095.2663 | 33.95 | 65
90832 | 2018-04-09 15:22 | 3.8402 | Oxy3 (PSt7-10) | 2018-04-04 12:21 | default | 164.0522 | μmol/L | 26.361 | °C | 1003 | hPa | Humid | 35 | 0 | 0 | 23.523 | 162540.5791 | 318083.9278 | 33.95 | 65
90841 | 2018-04-09 15:22 | 3.8573 | Oxy3 (PSt7-10) | 2018-04-04 12:21 | default | 163.9351 | μmol/L | 26.3739 | °C | 1003 | hPa | Humid | 35 | 0 | 0 | 23.527 | 162536.2651 | 318084.5115 | 33.95 | 65
90857 | 2018-04-09 15:22 | 3.8742 | Oxy3 (PSt7-10) | 2018-04-04 12:21 | default | 163.9828 | μmol/L | 26.3697 | °C | 1003 | hPa | Humid | 35 | 0 | 0 | 23.525 | 162534.0153 | 318098.7547 | 33.95 | 65
90859 | 2018-04-09 15:22 | 3.8905 | Oxy3 (PSt7-10) | 2018-04-04 12:21 | default | 163.9136 | μmol/L | 26.3841 | °C | 1003 | hPa | Humid | 35 | 0 | 0 | 23.525 | 162525.9069 | 318087.5478 | 33.95 | 65
90878 | 2018-04-09 15:22 | 3.9067 | Oxy3 (PSt7-10) | 2018-04-04 12:21 | default | 163.9233 | μmol/L | 26.3821 | °C | 1003 | hPa | Humid | 35 | 0 | 0 | 23.525 | 162526.6103 | 318091.0009 | 33.95 | 65
90884 | 2018-04-09 15:22 | 3.9242 | Oxy3 (PSt7-10) | 2018-04-04 12:21 | default | 163.9988 | μmol/L | 26.3664 | °C | 1003 | hPa | Humid | 35 | 0 | 0 | 23.525 | 162524.7185 | 318077.7416 | 33.95 | 65
90895 | 2018-04-09 15:22 | 3.9407 | Oxy3 (PSt7-10) | 2018-04-04 12:21 | default | 163.9199 | μmol/L | 26.3828 | °C | 1003 | hPa | Humid | 35 | 0 | 0 | 23.525 | 162519.2478 | 318075.81 | 33.95 | 65
90905 | 2018-04-09 15:22 | 3.9574 | Oxy3 (PSt7-10) | 2018-04-04 12:21 | default | 163.9934 | μmol/L | 26.3732 | °C | 1003 | hPa | Humid | 35 | 0 | 0 | 23.523 | 162514.4419 | 318073.4666 | 33.95 | 65
90914 | 2018-04-09 15:22 | 3.9739 | Oxy3 (PSt7-10) | 2018-04-04 12:21 | default | 163.9859 | μmol/L | 26.372 | °C | 1003 | hPa | Humid | 35 | 0 | 0 | 23.524 | 162517.4396 | 318079.9517 | 33.95 | 65
90928 | 2018-04-09 15:22 | 3.9906 | Oxy3 (PSt7-10) | 2018-04-04 12:21 | default | 164.0026 | μmol/L | 26.3713 | °C | 1003 | hPa | Humid | 35 | 0 | 0 | 23.523 | 162505.8658 | 318073.5748 | 33.95 | 65
90932 | 2018-04-09 15:22 | 4.0073 | Oxy3 (PSt7-10) | 2018-04-04 12:21 | default | 163.955 | μmol/L | 26.3841 | °C | 1003 | hPa | Humid | 35 | 0 | 0 | 23.522 | 162502.44 | 318084.3043 | 33.95 | 65
90946 | 2018-04-09 15:22 | 4.0241 | Oxy3 (PSt7-10) | 2018-04-04 12:21 | default | 164.0126 | μmol/L | 26.3721 | °C | 1003 | hPa | Humid | 35 | 0 | 0 | 23.522 | 162506.5833 | 318079.6014 | 33.95 | 65
90958 | 2018-04-09 15:22 | 4.0413 | Oxy3 (PSt7-10) | 2018-04-04 12:21 | default | 164.0197 | μmol/L | 26.3649 | °C | 1003 | hPa | Humid | 35 | 0 | 0 | 23.524 | 162493.8271 | 318081.8199 | 33.95 | 65
90968 | 2018-04-09 15:22 | 4.0568 | Oxy3 (PSt7-10) | 2018-04-04 12:21 | default | 164.0376 | μmol/L | 26.3669 | °C | 1003 | hPa | Humid | 35 | 0 | 0 | 23.522 | 162496.4892 | 318062.52 | 33.95 | 65
90972 | 2018-04-09 15:22 | 4.0738 | Oxy3 (PSt7-10) | 2018-04-04 12:21 | default | 164.0511 | μmol/L | 26.3613 | °C | 1003 | hPa | Humid | 35 | 0 | 0 | 23.523 | 162484.7599 | 318071.6003 | 33.95 | 65
90979 | 2018-04-09 15:22 | 4.0907 | Oxy3 (PSt7-10) | 2018-04-04 12:21 | default | 164.0164 | μmol/L | 26.3713 | °C | 1003 | hPa | Humid | 35 | 0 | 0 | 23.522 | 162483.0861 | 318061.7089 | 33.95 | 65
90990 | 2018-04-09 15:22 | 4.1066 | Oxy3 (PSt7-10) | 2018-04-04 12:21 | default | 164.0209 | μmol/L | 26.3732 | °C | 1003 | hPa | Humid | 35 | 0 | 0 | 23.521 | 162482.1616 | 318063.2575 | 33.95 | 65
91007 | 2018-04-09 15:22 | 4.1241 | Oxy3 (PSt7-10) | 2018-04-04 12:21 | default | 164.0212 | μmol/L | 26.3732 | °C | 1003 | hPa | Humid | 35 | 0 | 0 | 23.521 | 162473.4572 | 318069.9746 | 33.95 | 65
91010 | 2018-04-09 15:22 | 4.1405 | Oxy3 (PSt7-10) | 2018-04-04 12:21 | default | 164.0602 | μmol/L | 26.3651 | °C | 1003 | hPa | Humid | 35 | 0 | 0 | 23.521 | 162473.742 | 318061.1189 | 33.95 | 65
91022 | 2018-04-09 15:22 | 4.1575 | Oxy3 (PSt7-10) | 2018-04-04 12:21 | default | 164.0891 | μmol/L | 26.3562 | °C | 1003 | hPa | Humid | 35 | 0 | 0 | 23.522 | 162474.6266 | 318066.3402 | 33.95 | 65
91037 | 2018-04-09 15:22 | 4.1733 | Oxy3 (PSt7-10) | 2018-04-04 12:21 | default | 164.0588 | μmol/L | 26.3711 | °C | 1003 | hPa | Humid | 35 | 0 | 0 | 23.519 | 162459.4366 | 318061.698 | 33.95 | 65
91045 | 2018-04-09 15:22 | 4.1906 | Oxy3 (PSt7-10) | 2018-04-04 12:21 | default | 164.0767 | μmol/L | 26.3645 | °C | 1003 | hPa | Humid | 35 | 0 | 0 | 23.52 | 162457.7728 | 318071.8214 | 33.95 | 65
91049 | 2018-04-09 15:22 | 4.2074 | Oxy3 (PSt7-10) | 2018-04-04 12:21 | default | 164.0057 | μmol/L | 26.3821 | °C | 1003 | hPa | Humid | 35 | 0 | 0 | 23.519 | 162446.7438 | 318064.7248 | 33.95 | 65
91066 | 2018-04-09 15:22 | 4.2239 | Oxy3 (PSt7-10) | 2018-04-04 12:21 | default | 164.0353 | μmol/L | 26.3788 | °C | 1003 | hPa | Humid | 35 | 0 | 0 | 23.518 | 162446.7372 | 318049.4183 | 33.95 | 65
91070 | 2018-04-09 15:22 | 4.2407 | Oxy3 (PSt7-10) | 2018-04-04 12:21 | default | 164.0144 | μmol/L | 26.3775 | °C | 1003 | hPa | Humid | 35 | 0 | 0 | 23.52 | 162444.1592 | 318058.0751 | 33.95 | 65
91085 | 2018-04-09 15:22 | 4.2572 | Oxy3 (PSt7-10) | 2018-04-04 12:21 | default | 164.1006 | μmol/L | 26.3624 | °C | 1003 | hPa | Humid | 35 | 0 | 0 | 23.519 | 162436.4932 | 318037.424 | 33.95 | 65
91098 | 2018-04-09 15:22 | 4.2751 | Oxy3 (PSt7-10) | 2018-04-04 12:21 | default | 164.002 | μmol/L | 26.3886 | °C | 1003 | hPa | Humid | 35 | 0 | 0 | 23.517 | 162439.3164 | 318062.3054 | 33.95 | 65
91101 | 2018-04-09 15:22 | 4.2907 | Oxy3 (PSt7-10) | 2018-04-04 12:21 | default | 164.0867 | μmol/L | 26.3653 | °C | 1003 | hPa | Humid | 35 | 0 | 0 | 23.519 | 162421.6492 | 318044.2073 | 33.95 | 65
91111 | 2018-04-09 15:22 | 4.3077 | Oxy3 (PSt7-10) | 2018-04-04 12:21 | default | 164.082 | μmol/L | 26.3691 | °C | 1003 | hPa | Humid | 35 | 0 | 0 | 23.518 | 162421.6027 | 318056.8321 | 33.95 | 65
91128 | 2018-04-09 15:23 | 4.3241 | Oxy3 (PSt7-10) | 2018-04-04 12:21 | default | 164.0789 | μmol/L | 26.3669 | °C | 1003 | hPa | Humid | 35 | 0 | 0 | 23.519 | 162407.5227 | 318053.2284 | 33.95 | 65
91138 | 2018-04-09 15:23 | 4.3403 | Oxy3 (PSt7-10) | 2018-04-04 12:21 | default | 164.0527 | μmol/L | 26.3666 | °C | 1003 | hPa | Humid | 35 | 0 | 0 | 23.521 | 162410.8239 | 318060.6712 | 33.95 | 65
91141 | 2018-04-09 15:23 | 4.3575 | Oxy3 (PSt7-10) | 2018-04-04 12:21 | default | 164.0105 | μmol/L | 26.3868 | °C | 1003 | hPa | Humid | 35 | 0 | 0 | 23.517 | 162410.2491 | 318074.9856 | 33.95 | 65
91149 | 2018-04-09 15:23 | 4.3745 | Oxy3 (PSt7-10) | 2018-04-04 12:21 | default | 164.0397 | μmol/L | 26.3779 | °C | 1003 | hPa | Humid | 35 | 0 | 0 | 23.518 | 162405.3144 | 318065.5071 | 33.95 | 65
91166 | 2018-04-09 15:23 | 4.3907 | Oxy3 (PSt7-10) | 2018-04-04 12:21 | default | 164.1238 | μmol/L | 26.369 | °C | 1003 | hPa | Humid | 35 | 0 | 0 | 23.515 | 162411.7974 | 318056.4648 | 33.95 | 65
91175 | 2018-04-09 15:23 | 4.4072 | Oxy3 (PSt7-10) | 2018-04-04 12:21 | default | 164.1005 | μmol/L | 26.371 | °C | 1003 | hPa | Humid | 35 | 0 | 0 | 23.516 | 162405.7828 | 318043.5784 | 33.95 | 65
91183 | 2018-04-09 15:23 | 4.4235 | Oxy3 (PSt7-10) | 2018-04-04 12:21 | default | 164.1189 | μmol/L | 26.3643 | °C | 1003 | hPa | Humid | 35 | 0 | 0 | 23.517 | 162404.1437 | 318041.9978 | 33.95 | 65
91189 | 2018-04-09 15:23 | 4.4405 | Oxy3 (PSt7-10) | 2018-04-04 12:21 | default | 164.0665 | μmol/L | 26.3781 | °C | 1003 | hPa | Humid | 35 | 0 | 0 | 23.516 | 162407.887 | 318047.7058 | 33.95 | 65
91201 | 2018-04-09 15:23 | 4.4572 | Oxy3 (PSt7-10) | 2018-04-04 12:21 | default | 164.1642 | μmol/L | 26.3578 | °C | 1003 | hPa | Humid | 35 | 0 | 0 | 23.516 | 162396.2074 | 318038.7146 | 33.95 | 65
91216 | 2018-04-09 15:23 | 4.4734 | Oxy3 (PSt7-10) | 2018-04-04 12:21 | default | 164.1259 | μmol/L | 26.3628 | °C | 1003 | hPa | Humid | 35 | 0 | 0 | 23.517 | 162387.5768 | 318063.6071 | 33.95 | 65
91224 | 2018-04-09 15:23 | 4.4904 | Oxy3 (PSt7-10) | 2018-04-04 12:21 | default | 164.072 | μmol/L | 26.3712 | °C | 1003 | hPa | Humid | 35 | 0 | 0 | 23.518 | 162399.5868 | 318054.7986 | 33.95 | 65
91234 | 2018-04-09 15:23 | 4.5071 | Oxy3 (PSt7-10) | 2018-04-04 12:21 | default | 164.0884 | μmol/L | 26.3821 | °C | 1003 | hPa | Humid | 35 | 0 | 0 | 23.513 | 162397.4478 | 318042.5594 | 33.95 | 65
91242 | 2018-04-09 15:23 | 4.5235 | Oxy3 (PSt7-10) | 2018-04-04 12:21 | default | 164.0676 | μmol/L | 26.3864 | °C | 1003 | hPa | Humid | 35 | 0 | 0 | 23.513 | 162388.1255 | 318042.8755 | 33.95 | 65
91255 | 2018-04-09 15:23 | 4.5405 | Oxy3 (PSt7-10) | 2018-04-04 12:21 | default | 164.1364 | μmol/L | 26.3692 | °C | 1003 | hPa | Humid | 35 | 0 | 0 | 23.514 | 162389.5773 | 318048.5839 | 33.95 | 65
91266 | 2018-04-09 15:23 | 4.5575 | Oxy3 (PSt7-10) | 2018-04-04 12:21 | default | 164.1163 | μmol/L | 26.3734 | °C | 1003 | hPa | Humid | 35 | 0 | 0 | 23.514 | 162390.8603 | 318048.7845 | 33.95 | 65
91275 | 2018-04-09 15:23 | 4.5736 | Oxy3 (PSt7-10) | 2018-04-04 12:21 | default | 164.1372 | μmol/L | 26.372 | °C | 1003 | hPa | Humid | 35 | 0 | 0 | 23.513 | 162381.6211 | 318043.9013 | 33.95 | 65
91286 | 2018-04-09 15:23 | 4.5903 | Oxy3 (PSt7-10) | 2018-04-04 12:21 | default | 164.1185 | μmol/L | 26.3787 | °C | 1003 | hPa | Humid | 35 | 0 | 0 | 23.512 | 162384.9298 | 318048.2757 | 33.95 | 65
91292 | 2018-04-09 15:23 | 4.607 | Oxy3 (PSt7-10) | 2018-04-04 12:21 | default | 164.1033 | μmol/L | 26.3847 | °C | 1003 | hPa | Humid | 35 | 0 | 0 | 23.511 | 162379.1103 | 318035.1897 | 33.95 | 65
91302 | 2018-04-09 15:23 | 4.6238 | Oxy3 (PSt7-10) | 2018-04-04 12:21 | default | 164.1243 | μmol/L | 26.3775 | °C | 1003 | hPa | Humid | 35 | 0 | 0 | 23.512 | 162372.052 | 318039.8103 | 33.95 | 65
91314 | 2018-04-09 15:23 | 4.6403 | Oxy3 (PSt7-10) | 2018-04-04 12:21 | default | 164.1353 | μmol/L | 26.3752 | °C | 1003 | hPa | Humid | 35 | 0 | 0 | 23.512 | 162374.3177 | 318044.9165 | 33.95 | 65
91328 | 2018-04-09 15:23 | 4.6568 | Oxy3 (PSt7-10) | 2018-04-04 12:21 | default | 164.0898 | μmol/L | 26.3761 | °C | 1003 | hPa | Humid | 35 | 0 | 0 | 23.515 | 162369.8156 | 318042.5536 | 33.95 | 65
91329 | 2018-04-09 15:23 | 4.6734 | Oxy3 (PSt7-10) | 2018-04-04 12:21 | default | 164.1521 | μmol/L | 26.3774 | °C | 1003 | hPa | Humid | 35 | 0 | 0 | 23.51 | 162370.2241 | 318042.7056 | 33.95 | 65
91342 | 2018-04-09 15:23 | 4.7259 | Oxy3 (PSt7-10) | 2018-04-04 12:21 | default | 164.1688 | μmol/L | 26.3654 | °C | 1003 | hPa | Humid | 35 | 0 | 0 | 23.513 | 162429.8299 | 318122.5849 | 33.95 | 65
91352 | 2018-04-09 15:23 | 4.7259 | Oxy3 (PSt7-10) | 2018-04-04 12:21 | default | 164.0942 | μmol/L | 26.3837 | °C | 1003 | hPa | Humid | 35 | 0 | 0 | 23.512 | 162357.6658 | 318057.7519 | 33.95 | 65
91362 | 2018-04-09 15:23 | 4.7259 | Oxy3 (PSt7-10) | 2018-04-04 12:21 | default | 164.1292 | μmol/L | 26.3793 | °C | 1003 | hPa | Humid | 35 | 0 | 0 | 23.511 | 162336.1485 | 317997.0052 | 33.95 | 65
91370 | 2018-04-09 15:23 | 4.7407 | Oxy3 (PSt7-10) | 2018-04-04 12:21 | default | 164.1292 | μmol/L | 26.3793 | °C | 1003 | hPa | Humid | 35 | 0 | 0 | 23.511 | 162280.1956 | 317932.2148 | 33.95 | 65
91385 | 2018-04-09 15:23 | 4.7576 | Oxy3 (PSt7-10) | 2018-04-04 12:21 | default | 164.2028 | μmol/L | 26.3669 | °C | 1003 | hPa | Humid | 35 | 0 | 0 | 23.51 | 162294.9003 | 317965.0547 | 33.95 | 65
91393 | 2018-04-09 15:23 | 4.7742 | Oxy3 (PSt7-10) | 2018-04-04 12:21 | default | 164.1245 | μmol/L | 26.3832 | °C | 1003 | hPa | Humid | 35 | 0 | 0 | 23.51 | 162318.0077 | 317996.3353 | 33.95 | 65
91404 | 2018-04-09 15:23 | 4.7906 | Oxy3 (PSt7-10) | 2018-04-04 12:21 | default | 164.1806 | μmol/L | 26.3715 | °C | 1003 | hPa | Humid | 35 | 0 | 0 | 23.51 | 162321.1878 | 317989.9936 | 33.95 | 65
91410 | 2018-04-09 15:23 | 4.8075 | Oxy3 (PSt7-10) | 2018-04-04 12:21 | default | 164.2135 | μmol/L | 26.3732 | °C | 1003 | hPa | Humid | 35 | 0 | 0 | 23.507 | 162315.8906 | 317996.5611 | 33.95 | 65
91427 | 2018-04-09 15:23 | 4.8241 | Oxy3 (PSt7-10) | 2018-04-04 12:21 | default | 164.1279 | μmol/L | 26.3796 | °C | 1003 | hPa | Humid | 35 | 0 | 0 | 23.511 | 162321.772 | 318011.6832 | 33.95 | 65
91438 | 2018-04-09 15:23 | 4.8401 | Oxy3 (PSt7-10) | 2018-04-04 12:21 | default | 164.0669 | μmol/L | 26.3951 | °C | 1003 | hPa | Humid | 35 | 0 | 0 | 23.51 | 162322.8272 | 318010.403 | 33.95 | 65
91446 | 2018-04-09 15:23 | 4.8577 | Oxy3 (PSt7-10) | 2018-04-04 12:21 | default | 164.175 | μmol/L | 26.3784 | °C | 1003 | hPa | Humid | 35 | 0 | 0 | 23.508 | 162326.2951 | 318024.788 | 33.95 | 65
91449 | 2018-04-09 15:23 | 4.8738 | Oxy3 (PSt7-10) | 2018-04-04 12:21 | default | 164.0846 | μmol/L | 26.3915 | °C | 1003 | hPa | Humid | 35 | 0 | 0 | 23.51 | 162327.9763 | 318023.102 | 33.95 | 65
91465 | 2018-04-09 15:23 | 4.89 | Oxy3 (PSt7-10) | 2018-04-04 12:21 | default | 164.0704 | μmol/L | 26.3887 | °C | 1003 | hPa | Humid | 35 | 0 | 0 | 23.512 | 162318.6803 | 318029.6518 | 33.95 | 65
91470 | 2018-04-09 15:23 | 4.9077 | Oxy3 (PSt7-10) | 2018-04-04 12:21 | default | 164.1631 | μmol/L | 26.378 | °C | 1003 | hPa | Humid | 35 | 0 | 0 | 23.509 | 162316.6396 | 318020.8017 | 33.95 | 65
91483 | 2018-04-09 15:23 | 4.9238 | Oxy3 (PSt7-10) | 2018-04-04 12:21 | default | 164.1519 | μmol/L | 26.386 | °C | 1003 | hPa | Humid | 35 | 0 | 0 | 23.507 | 162304.4979 | 318012.984 | 33.95 | 65
91490 | 2018-04-09 15:23 | 4.9406 | Oxy3 (PSt7-10) | 2018-04-04 12:21 | default | 164.1732 | μmol/L | 26.3873 | °C | 1003 | hPa | Humid | 35 | 0 | 0 | 23.505 | 162308.7151 | 318014.3821 | 33.95 | 65
91508 | 2018-04-09 15:23 | 4.9577 | Oxy3 (PSt7-10) | 2018-04-04 12:21 | default | 164.2069 | μmol/L | 26.3775 | °C | 1003 | hPa | Humid | 35 | 0 | 0 | 23.506 | 162299.8139 | 318022.5911 | 33.95 | 65
91516 | 2018-04-09 15:23 | 4.9739 | Oxy3 (PSt7-10) | 2018-04-04 12:21 | default | 164.194 | μmol/L | 26.3802 | °C | 1003 | hPa | Humid | 35 | 0 | 0 | 23.506 | 162292.3234 | 318016.9334 | 33.95 | 65
91524 | 2018-04-09 15:23 | 4.9905 | Oxy3 (PSt7-10) | 2018-04-04 12:21 | default | 164.1546 | μmol/L | 26.3826 | °C | 1003 | hPa | Humid | 35 | 0 | 0 | 23.508 | 162303.4806 | 318020.2071 | 33.95 | 65
91530 | 2018-04-09 15:23 | 5.0069 | Oxy3 (PSt7-10) | 2018-04-04 12:21 | default | 164.2103 | μmol/L | 26.3854 | °C | 1003 | hPa | Humid | 35 | 0 | 0 | 23.503 | 162280.8823 | 318017.0725 | 33.95 | 65
91546 | 2018-04-09 15:23 | 5.0239 | Oxy3 (PSt7-10) | 2018-04-04 12:21 | default | 164.163 | μmol/L | 26.3837 | °C | 1003 | hPa | Humid | 35 | 0 | 0 | 23.507 | 162295.5389 | 318032.2457 | 33.95 | 65
91551 | 2018-04-09 15:23 | 5.0406 | Oxy3 (PSt7-10) | 2018-04-04 12:21 | default | 164.2298 | μmol/L | 26.3727 | °C | 1003 | hPa | Humid | 35 | 0 | 0 | 23.506 | 162283.9929 | 318016.8834 | 33.95 | 65
91560 | 2018-04-09 15:23 | 5.0575 | Oxy3 (PSt7-10) | 2018-04-04 12:21 | default | 164.1933 | μmol/L | 26.3803 | °C | 1003 | hPa | Humid | 35 | 0 | 0 | 23.506 | 162287.1558 | 318011.8439 | 33.95 | 65
91578 | 2018-04-09 15:23 | 5.0738 | Oxy3 (PSt7-10) | 2018-04-04 12:21 | default | 164.2204 | μmol/L | 26.3804 | °C | 1003 | hPa | Humid | 35 | 0 | 0 | 23.504 | 162285.1151 | 318022.6036 | 33.95 | 65
91585 | 2018-04-09 15:23 | 5.0904 | Oxy3 (PSt7-10) | 2018-04-04 12:21 | default | 164.2648 | μmol/L | 26.3683 | °C | 1003 | hPa | Humid | 35 | 0 | 0 | 23.505 | 162267.0814 | 318018.9635 | 33.95 | 65
91597 | 2018-04-09 15:23 | 5.1073 | Oxy3 (PSt7-10) | 2018-04-04 12:21 | default | 164.2291 | μmol/L | 26.3757 | °C | 1003 | hPa | Humid | 35 | 0 | 0 | 23.505 | 162279.1001 | 318010.6027 | 33.95 | 65
91602 | 2018-04-09 15:23 | 5.1239 | Oxy3 (PSt7-10) | 2018-04-04 12:21 | default | 164.2796 | μmol/L | 26.3653 | °C | 1003 | hPa | Humid | 35 | 0 | 0 | 23.505 | 162271.2941 | 318028.8069 | 33.95 | 65
91615 | 2018-04-09 15:23 | 5.1408 | Oxy3 (PSt7-10) | 2018-04-04 12:21 | default | 164.2778 | μmol/L | 26.3742 | °C | 1003 | hPa | Humid | 35 | 0 | 0 | 23.502 | 162265.5181 | 318012.0159 | 33.95 | 65
91619 | 2018-04-09 15:23 | 5.157 | Oxy3 (PSt7-10) | 2018-04-04 12:21 | default | 164.1872 | μmol/L | 26.3844 | °C | 1003 | hPa | Humid | 35 | 0 | 0 | 23.505 | 162257.6263 | 318018.5523 | 33.95 | 65
91635 | 2018-04-09 15:23 | 5.1741 | Oxy3 (PSt7-10) | 2018-04-04 12:21 | default | 164.2282 | μmol/L | 26.3788 | °C | 1003 | hPa | Humid | 35 | 0 | 0 | 23.504 | 162256.2101 | 318022.0742 | 33.95 | 65
91641 | 2018-04-09 15:23 | 5.1906 | Oxy3 (PSt7-10) | 2018-04-04 12:21 | default | 164.2381 | μmol/L | 26.3824 | °C | 1003 | hPa | Humid | 35 | 0 | 0 | 23.502 | 162252.3006 | 318017.4201 | 33.95 | 65
91657 | 2018-04-09 15:23 | 5.2067 | Oxy3 (PSt7-10) | 2018-04-04 12:21 | default | 164.2506 | μmol/L | 26.3799 | °C | 1003 | hPa | Humid | 35 | 0 | 0 | 23.502 | 162244.6649 | 318004.714 | 33.95 | 65
91668 | 2018-04-09 15:23 | 5.2235 | Oxy3 (PSt7-10) | 2018-04-04 12:21 | default | 164.1981 | μmol/L | 26.3822 | °C | 1003 | hPa | Humid | 35 | 0 | 0 | 23.505 | 162240.0746 | 318012.6413 | 33.95 | 65
91671 | 2018-04-09 15:23 | 5.2401 | Oxy3 (PSt7-10) | 2018-04-04 12:21 | default | 164.1951 | μmol/L | 26.3828 | °C | 1003 | hPa | Humid | 35 | 0 | 0 | 23.505 | 162231.5309 | 318009.6325 | 33.95 | 65
91681 | 2018-04-09 15:23 | 5.2566 | Oxy3 (PSt7-10) | 2018-04-04 12:21 | default | 164.2313 | μmol/L | 26.381 | °C | 1003 | hPa | Humid | 35 | 0 | 0 | 23.503 | 162237.7916 | 318009.7258 | 33.95 | 65
91693 | 2018-04-09 15:23 | 5.2737 | Oxy3 (PSt7-10) | 2018-04-04 12:21 | default | 164.3498 | μmol/L | 26.3678 | °C | 1003 | hPa | Humid | 35 | 0 | 0 | 23.499 | 162235.8916 | 318014.1647 | 33.95 | 65
91702 | 2018-04-09 15:23 | 5.2901 | Oxy3 (PSt7-10) | 2018-04-04 12:21 | default | 164.2807 | μmol/L | 26.3708 | °C | 1003 | hPa | Humid | 35 | 0 | 0 | 23.503 | 162229.1197 | 318019.6177 | 33.95 | 65
91712 | 2018-04-09 15:23 | 5.307 | Oxy3 (PSt7-10) | 2018-04-04 12:21 | default | 164.2263 | μmol/L | 26.3906 | °C | 1003 | hPa | Humid | 35 | 0 | 0 | 23.5 | 162230.2407 | 318005.3639 | 33.95 | 65
91727 | 2018-04-09 15:24 | 5.3233 | Oxy3 (PSt7-10) | 2018-04-04 12:21 | default | 164.1668 | μmol/L | 26.403 | °C | 1003 | hPa | Humid | 35 | 0 | 0 | 23.5 | 162223.057 | 318004.368 | 33.95 | 65
91737 | 2018-04-09 15:24 | 5.3407 | Oxy3 (PSt7-10) | 2018-04-04 12:21 | default | 164.2788 | μmol/L | 26.3769 | °C | 1003 | hPa | Humid | 35 | 0 | 0 | 23.501 | 162236.2902 | 318027.626 | 33.95 | 65
91748 | 2018-04-09 15:24 | 5.3576 | Oxy3 (PSt7-10) | 2018-04-04 12:21 | default | 164.349 | μmol/L | 26.3709 | °C | 1003 | hPa | Humid | 35 | 0 | 0 | 23.498 | 162224.5823 | 318004.3947 | 33.95 | 65
91757 | 2018-04-09 15:24 | 5.3739 | Oxy3 (PSt7-10) | 2018-04-04 12:21 | default | 164.2456 | μmol/L | 26.3895 | °C | 1003 | hPa | Humid | 35 | 0 | 0 | 23.499 | 162225.6367 | 318017.1154 | 33.95 | 65
91766 | 2018-04-09 15:24 | 5.3906 | Oxy3 (PSt7-10) | 2018-04-04 12:21 | default | 164.385 | μmol/L | 26.3605 | °C | 1003 | hPa | Humid | 35 | 0 | 0 | 23.499 | 162217.6379 | 318008.6932 | 33.95 | 65
91774 | 2018-04-09 15:24 | 5.4075 | Oxy3 (PSt7-10) | 2018-04-04 12:21 | default | 164.3003 | μmol/L | 26.3753 | °C | 1003 | hPa | Humid | 35 | 0 | 0 | 23.5 | 162218.786 | 318001.4396 | 33.95 | 65
91781 | 2018-04-09 15:24 | 5.4238 | Oxy3 (PSt7-10) | 2018-04-04 12:21 | default | 164.3159 | μmol/L | 26.372 | °C | 1003 | hPa | Humid | 35 | 0 | 0 | 23.5 | 162215.0268 | 318001.5979 | 33.95 | 65
91790 | 2018-04-09 15:24 | 5.4408 | Oxy3 (PSt7-10) | 2018-04-04 12:21 | default | 164.364 | μmol/L | 26.3649 | °C | 1003 | hPa | Humid | 35 | 0 | 0 | 23.499 | 162218.1044 | 318000.8924 | 33.95 | 65
91807 | 2018-04-09 15:24 | 5.4585 | Oxy3 (PSt7-10) | 2018-04-04 12:21 | default | 164.39 | μmol/L | 26.3624 | °C | 1003 | hPa | Humid | 35 | 0 | 0 | 23.498 | 162222.7023 | 318006.2016 | 33.95 | 65
91811 | 2018-04-09 15:24 | 5.4737 | Oxy3 (PSt7-10) | 2018-04-04 12:21 | default | 164.2357 | μmol/L | 26.3944 | °C | 1003 | hPa | Humid | 35 | 0 | 0 | 23.498 | 162206.4077 | 318003.9082 | 33.95 | 65
91827 | 2018-04-09 15:24 | 5.49 | Oxy3 (PSt7-10) | 2018-04-04 12:21 | default | 164.2608 | μmol/L | 26.3892 | °C | 1003 | hPa | Humid | 35 | 0 | 0 | 23.498 | 162198.6394 | 317985.5031 | 33.95 | 65
91829 | 2018-04-09 15:24 | 5.507 | Oxy3 (PSt7-10) | 2018-04-04 12:21 | default | 164.2656 | μmol/L | 26.3882 | °C | 1003 | hPa | Humid | 35 | 0 | 0 | 23.498 | 162202.8527 | 317992.679 | 33.95 | 65
91842 | 2018-04-09 15:24 | 5.5241 | Oxy3 (PSt7-10) | 2018-04-04 12:21 | default | 164.2043 | μmol/L | 26.398 | °C | 1003 | hPa | Humid | 35 | 0 | 0 | 23.499 | 162198.26 | 317998.4111 | 33.95 | 65
91851 | 2018-04-09 15:24 | 5.5406 | Oxy3 (PSt7-10) | 2018-04-04 12:21 | default | 164.2437 | μmol/L | 26.3927 | °C | 1003 | hPa | Humid | 35 | 0 | 0 | 23.498 | 162192.51 | 317998.5451 | 33.95 | 65
91862 | 2018-04-09 15:24 | 5.5573 | Oxy3 (PSt7-10) | 2018-04-04 12:21 | default | 164.2362 | μmol/L | 26.3971 | °C | 1003 | hPa | Humid | 35 | 0 | 0 | 23.497 | 162193.7989 | 317993.8622 | 33.95 | 65
91871 | 2018-04-09 15:24 | 5.5734 | Oxy3 (PSt7-10) | 2018-04-04 12:21 | default | 164.3274 | μmol/L | 26.3753 | °C | 1003 | hPa | Humid | 35 | 0 | 0 | 23.498 | 162181.6602 | 317985.0556 | 33.95 | 65
91881 | 2018-04-09 15:24 | 5.5906 | Oxy3 (PSt7-10) | 2018-04-04 12:21 | default | 164.3058 | μmol/L | 26.3713 | °C | 1003 | hPa | Humid | 35 | 0 | 0 | 23.501 | 162181.453 | 317991.0614 | 33.95 | 65
91898 | 2018-04-09 15:24 | 5.6068 | Oxy3 (PSt7-10) | 2018-04-04 12:21 | default | 164.3616 | μmol/L | 26.374 | °C | 1003 | hPa | Humid | 35 | 0 | 0 | 23.496 | 162181.6463 | 317994.277 | 33.95 | 65
91901 | 2018-04-09 15:24 | 5.6243 | Oxy3 (PSt7-10) | 2018-04-04 12:21 | default | 164.3097 | μmol/L | 26.3876 | °C | 1003 | hPa | Humid | 35 | 0 | 0 | 23.495 | 162177.5652 | 318002.5341 | 33.95 | 65
91918 | 2018-04-09 15:24 | 5.6406 | Oxy3 (PSt7-10) | 2018-04-04 12:21 | default | 164.2931 | μmol/L | 26.3853 | °C | 1003 | hPa | Humid | 35 | 0 | 0 | 23.497 | 162178.2826 | 317986.8661 | 33.95 | 65
91927 | 2018-04-09 15:24 | 5.6567 | Oxy3 (PSt7-10) | 2018-04-04 12:21 | default | 164.2837 | μmol/L | 26.3901 | °C | 1003 | hPa | Humid | 35 | 0 | 0 | 23.496 | 162165.9386 | 317987.087 | 33.95 | 65
91935 | 2018-04-09 15:24 | 5.674 | Oxy3 (PSt7-10) | 2018-04-04 12:21 | default | 164.3535 | μmol/L | 26.3785 | °C | 1003 | hPa | Humid | 35 | 0 | 0 | 23.495 | 162167.1043 | 317981.6623 | 33.95 | 65
91941 | 2018-04-09 15:24 | 5.6902 | Oxy3 (PSt7-10) | 2018-04-04 12:21 | default | 164.3717 | μmol/L | 26.3833 | °C | 1003 | hPa | Humid | 35 | 0 | 0 | 23.492 | 162152.6475 | 317998.8433 | 33.95 | 65
91956 | 2018-04-09 15:24 | 5.7067 | Oxy3 (PSt7-10) | 2018-04-04 12:21 | default | 164.3437 | μmol/L | 26.3777 | °C | 1003 | hPa | Humid | 35 | 0 | 0 | 23.496 | 162148.4798 | 317983.46 | 33.95 | 65
91966 | 2018-04-09 15:24 | 5.7235 | Oxy3 (PSt7-10) | 2018-04-04 12:21 | default | 164.3667 | μmol/L | 26.3786 | °C | 1003 | hPa | Humid | 35 | 0 | 0 | 23.494 | 162160.5238 | 317986.2646 | 33.95 | 65
91974 | 2018-04-09 15:24 | 5.7408 | Oxy3 (PSt7-10) | 2018-04-04 12:21 | default | 164.3406 | μmol/L | 26.3812 | °C | 1003 | hPa | Humid | 35 | 0 | 0 | 23.495 | 162143.8902 | 317997.4013 | 33.95 | 65
91988 | 2018-04-09 15:24 | 5.7568 | Oxy3 (PSt7-10) | 2018-04-04 12:21 | default | 164.463 | μmol/L | 26.3644 | °C | 1003 | hPa | Humid | 35 | 0 | 0 | 23.492 | 162135.6745 | 317989.207 | 33.95 | 65
91997 | 2018-04-09 15:24 | 5.7749 | Oxy3 (PSt7-10) | 2018-04-04 12:21 | default | 164.4351 | μmol/L | 26.3644 | °C | 1003 | hPa | Humid | 35 | 0 | 0 | 23.494 | 162138.8634 | 317989.7447 | 33.95 | 65
92004 | 2018-04-09 15:24 | 5.7901 | Oxy3 (PSt7-10) | 2018-04-04 12:21 | default | 164.3165 | μmol/L | 26.3976 | °C | 1003 | hPa | Humid | 35 | 0 | 0 | 23.491 | 162140.4527 | 317990.9582 | 33.95 | 65
92011 | 2018-04-09 15:24 | 5.8073 | Oxy3 (PSt7-10) | 2018-04-04 12:21 | default | 164.3487 | μmol/L | 26.3852 | °C | 1003 | hPa | Humid | 35 | 0 | 0 | 23.493 | 162130.9065 | 317996.7923 | 33.95 | 65
92023 | 2018-04-09 15:24 | 5.8233 | Oxy3 (PSt7-10) | 2018-04-04 12:21 | default | 164.2949 | μmol/L | 26.3935 | °C | 1003 | hPa | Humid | 35 | 0 | 0 | 23.494 | 162122.3972 | 317986.1318 | 33.95 | 65
92031 | 2018-04-09 15:24 | 5.8415 | Oxy3 (PSt7-10) | 2018-04-04 12:21 | default | 164.3949 | μmol/L | 26.3785 | °C | 1003 | hPa | Humid | 35 | 0 | 0 | 23.492 | 162121.2644 | 317992.1281 | 33.95 | 65
92041 | 2018-04-09 15:24 | 5.857 | Oxy3 (PSt7-10) | 2018-04-04 12:21 | default | 164.401 | μmol/L | 26.3801 | °C | 1003 | hPa | Humid | 35 | 0 | 0 | 23.491 | 162127.8285 | 317994.8605 | 33.95 | 65
92055 | 2018-04-09 15:24 | 5.8738 | Oxy3 (PSt7-10) | 2018-04-04 12:21 | default | 164.3375 | μmol/L | 26.3904 | °C | 1003 | hPa | Humid | 35 | 0 | 0 | 23.492 | 162111.9204 | 317999.0953 | 33.95 | 65
92059 | 2018-04-09 15:24 | 5.89 | Oxy3 (PSt7-10) | 2018-04-04 12:21 | default | 164.3022 | μmol/L | 26.3949 | °C | 1003 | hPa | Humid | 35 | 0 | 0 | 23.493 | 162111.9365 | 317983.4281 | 33.95 | 65
92069 | 2018-04-09 15:24 | 5.9078 | Oxy3 (PSt7-10) | 2018-04-04 12:21 | default | 164.4071 | μmol/L | 26.3788 | °C | 1003 | hPa | Humid | 35 | 0 | 0 | 23.491 | 162107.14 | 317989.0391 | 33.95 | 65
92079 | 2018-04-09 15:24 | 5.9242 | Oxy3 (PSt7-10) | 2018-04-04 12:21 | default | 164.3773 | μmol/L | 26.385 | °C | 1003 | hPa | Humid | 35 | 0 | 0 | 23.491 | 162089.7055 | 317979.5198 | 33.95 | 65
92094 | 2018-04-09 15:24 | 5.9406 | Oxy3 (PSt7-10) | 2018-04-04 12:21 | default | 164.3839 | μmol/L | 26.3836 | °C | 1003 | hPa | Humid | 35 | 0 | 0 | 23.491 | 162090.2047 | 317991.6559 | 33.95 | 65
92100 | 2018-04-09 15:24 | 5.9567 | Oxy3 (PSt7-10) | 2018-04-04 12:21 | default | 164.432 | μmol/L | 26.3823 | °C | 1003 | hPa | Humid | 35 | 0 | 0 | 23.488 | 162084.496 | 317973.7229 | 33.95 | 65
92115 | 2018-04-09 15:24 | 5.9733 | Oxy3 (PSt7-10) | 2018-04-04 12:21 | default | 164.4169 | μmol/L | 26.3825 | °C | 1003 | hPa | Humid | 35 | 0 | 0 | 23.489 | 162091.8782 | 317981.9783 | 33.95 | 65
92120 | 2018-04-09 15:24 | 5.9907 | Oxy3 (PSt7-10) | 2018-04-04 12:21 | default | 164.436 | μmol/L | 26.3786 | °C | 1003 | hPa | Humid | 35 | 0 | 0 | 23.489 | 162095.1553 | 317996.4821 | 33.95 | 65
92133 | 2018-04-09 15:24 | 6.0082 | Oxy3 (PSt7-10) | 2018-04-04 12:21 | default | 164.4333 | μmol/L | 26.3734 | °C | 1003 | hPa | Humid | 35 | 0 | 0 | 23.491 | 162093.8687 | 317984.9534 | 33.95 | 65
92139 | 2018-04-09 15:24 | 6.0237 | Oxy3 (PSt7-10) | 2018-04-04 12:21 | default | 164.399 | μmol/L | 26.3834 | °C | 1003 | hPa | Humid | 35 | 0 | 0 | 23.49 | 162090.9219 | 317973.7531 | 33.95 | 65
92149 | 2018-04-09 15:24 | 6.04 | Oxy3 (PSt7-10) | 2018-04-04 12:21 | default | 164.3837 | μmol/L | 26.3894 | °C | 1003 | hPa | Humid | 35 | 0 | 0 | 23.489 | 162085.9139 | 317966.1165 | 33.95 | 65
92167 | 2018-04-09 15:24 | 6.0571 | Oxy3 (PSt7-10) | 2018-04-04 12:21 | default | 164.4079 | μmol/L | 26.3844 | °C | 1003 | hPa | Humid | 35 | 0 | 0 | 23.489 | 162087.3893 | 317981.2481 | 33.95 | 65
92174 | 2018-04-09 15:24 | 6.0742 | Oxy3 (PSt7-10) | 2018-04-04 12:21 | default | 164.446 | μmol/L | 26.3793 | °C | 1003 | hPa | Humid | 35 | 0 | 0 | 23.488 | 162081.1611 | 317977.4795 | 33.95 | 65
92181 | 2018-04-09 15:24 | 6.0904 | Oxy3 (PSt7-10) | 2018-04-04 12:21 | default | 164.4829 | μmol/L | 26.3746 | °C | 1003 | hPa | Humid | 35 | 0 | 0 | 23.487 | 162091.37 | 317974.2407 | 33.95 | 65
92194 | 2018-04-09 15:24 | 6.107 | Oxy3 (PSt7-10) | 2018-04-04 12:21 | default | 164.4657 | μmol/L | 26.3753 | °C | 1003 | hPa | Humid | 35 | 0 | 0 | 23.488 | 162075.5418 | 317973.691 | 33.95 | 65
92204 | 2018-04-09 15:24 | 6.1243 | Oxy3 (PSt7-10) | 2018-04-04 12:21 | default | 164.3636 | μmol/L | 26.3993 | °C | 1003 | hPa | Humid | 35 | 0 | 0 | 23.487 | 162080.3238 | 317988.56 | 33.95 | 65
92209 | 2018-04-09 15:24 | 6.1414 | Oxy3 (PSt7-10) | 2018-04-04 12:21 | default | 164.4716 | μmol/L | 26.3769 | °C | 1003 | hPa | Humid | 35 | 0 | 0 | 23.487 | 162076.3951 | 317978.4632 | 33.95 | 65
92227 | 2018-04-09 15:24 | 6.1573 | Oxy3 (PSt7-10) | 2018-04-04 12:21 | default | 164.4403 | μmol/L | 26.3863 | °C | 1003 | hPa | Humid | 35 | 0 | 0 | 23.486 | 162062.4346 | 317969.0775 | 33.95 | 65
92229 | 2018-04-09 15:24 | 6.1735 | Oxy3 (PSt7-10) | 2018-04-04 12:21 | default | 164.4046 | μmol/L | 26.3908 | °C | 1003 | hPa | Humid | 35 | 0 | 0 | 23.487 | 162068.9776 | 317976.9696 | 33.95 | 65
92246 | 2018-04-09 15:24 | 6.1903 | Oxy3 (PSt7-10) | 2018-04-04 12:21 | default | 164.4353 | μmol/L | 26.3873 | °C | 1003 | hPa | Humid | 35 | 0 | 0 | 23.486 | 162064.5489 | 317977.7412 | 33.95 | 65
92256 | 2018-04-09 15:24 | 6.2077 | Oxy3 (PSt7-10) | 2018-04-04 12:21 | default | 164.4298 | μmol/L | 26.3884 | °C | 1003 | hPa | Humid | 35 | 0 | 0 | 23.486 | 162074.5743 | 317978.2537 | 33.95 | 65
92260 | 2018-04-09 15:24 | 6.2237 | Oxy3 (PSt7-10) | 2018-04-04 12:21 | default | 164.4962 | μmol/L | 26.3747 | °C | 1003 | hPa | Humid | 35 | 0 | 0 | 23.486 | 162059.5106 | 317961.7388 | 33.95 | 65
92270 | 2018-04-09 15:24 | 6.2405 | Oxy3 (PSt7-10) | 2018-04-04 12:21 | default | 164.4676 | μmol/L | 26.3777 | °C | 1003 | hPa | Humid | 35 | 0 | 0 | 23.487 | 162055.7197 | 317968.5447 | 33.95 | 65
92279 | 2018-04-09 15:24 | 6.2569 | Oxy3 (PSt7-10) | 2018-04-04 12:21 | default | 164.5078 | μmol/L | 26.3808 | °C | 1003 | hPa | Humid | 35 | 0 | 0 | 23.483 | 162051.7429 | 317963.5224 | 33.95 | 65
92290 | 2018-04-09 15:24 | 6.2737 | Oxy3 (PSt7-10) | 2018-04-04 12:21 | default | 164.397 | μmol/L | 26.3981 | °C | 1003 | hPa | Humid | 35 | 0 | 0 | 23.485 | 162040.3255 | 317960.7397 | 33.95 | 65
92303 | 2018-04-09 15:24 | 6.2908 | Oxy3 (PSt7-10) | 2018-04-04 12:21 | default | 164.4371 | μmol/L | 26.3926 | °C | 1003 | hPa | Humid | 35 | 0 | 0 | 23.484 | 162043.7688 | 317969.4957 | 33.95 | 65
92312 | 2018-04-09 15:24 | 6.3069 | Oxy3 (PSt7-10) | 2018-04-04 12:21 | default | 164.4591 | μmol/L | 26.3852 | °C | 1003 | hPa | Humid | 35 | 0 | 0 | 23.485 | 162035.9252 | 317975.0089 | 33.95 | 65
92327 | 2018-04-09 15:25 | 6.3247 | Oxy3 (PSt7-10) | 2018-04-04 12:21 | default | 164.542 | μmol/L | 26.3738 | °C | 1003 | hPa | Humid | 35 | 0 | 0 | 23.483 | 162043.7518 | 317968.7592 | 33.95 | 65
92338 | 2018-04-09 15:25 | 6.3418 | Oxy3 (PSt7-10) | 2018-04-04 12:21 | default | 164.5595 | μmol/L | 26.3673 | °C | 1003 | hPa | Humid | 35 | 0 | 0 | 23.484 | 162031.2485 | 317976.9678 | 33.95 | 65
92342 | 2018-04-09 15:25 | 6.362 | Oxy3 (PSt7-10) | 2018-04-04 12:21 | default | 164.4216 | μmol/L | 26.3958 | °C | 1003 | hPa | Humid | 35 | 0 | 0 | 23.484 | 162040.6226 | 317998.4654 | 33.95 | 65
92357 | 2018-04-09 15:25 | 6.3992 | Oxy3 (PSt7-10) | 2018-04-04 12:21 | default | 164.5465 | μmol/L | 26.3757 | °C | 1003 | hPa | Humid | 35 | 0 | 0 | 23.482 | 162061.5773 | 318016.5995 | 33.95 | 65
92359 | 2018-04-09 15:25 | 6.3992 | Oxy3 (PSt7-10) | 2018-04-04 12:21 | default | 164.5387 | μmol/L | 26.3744 | °C | 1003 | hPa | Humid | 35 | 0 | 0 | 23.483 | 162042.3714 | 317984.7984 | 33.95 | 65
92378 | 2018-04-09 15:25 | 6.4108 | Oxy3 (PSt7-10) | 2018-04-04 12:21 | default | 164.4495 | μmol/L | 26.3901 | °C | 1003 | hPa | Humid | 35 | 0 | 0 | 23.484 | 162002.0721 | 317947.9555 | 33.95 | 65
92387 | 2018-04-09 15:25 | 6.4242 | Oxy3 (PSt7-10) | 2018-04-04 12:21 | default | 164.5055 | μmol/L | 26.3899 | °C | 1003 | hPa | Humid | 35 | 0 | 0 | 23.48 | 161948.7121 | 317882.0671 | 33.95 | 65
92389 | 2018-04-09 15:25 | 6.4408 | Oxy3 (PSt7-10) | 2018-04-04 12:21 | default | 164.4386 | μmol/L | 26.3952 | °C | 1003 | hPa | Humid | 35 | 0 | 0 | 23.483 | 161980.8167 | 317909.8983 | 33.95 | 65
92400 | 2018-04-09 15:25 | 6.4588 | Oxy3 (PSt7-10) | 2018-04-04 12:21 | default | 164.4641 | μmol/L | 26.3899 | °C | 1003 | hPa | Humid | 35 | 0 | 0 | 23.483 | 161997.0589 | 317948.1169 | 33.95 | 65
92410 | 2018-04-09 15:25 | 6.4737 | Oxy3 (PSt7-10) | 2018-04-04 12:21 | default | 164.4705 | μmol/L | 26.3914 | °C | 1003 | hPa | Humid | 35 | 0 | 0 | 23.482 | 161998.9278 | 317937.854 | 33.95 | 65
92419 | 2018-04-09 15:25 | 6.4906 | Oxy3 (PSt7-10) | 2018-04-04 12:21 | default | 164.4782 | μmol/L | 26.3927 | °C | 1003 | hPa | Humid | 35 | 0 | 0 | 23.481 | 161992.3915 | 317942.8182 | 33.95 | 65
92438 | 2018-04-09 15:25 | 6.5068 | Oxy3 (PSt7-10) | 2018-04-04 12:21 | default | 164.5149 | μmol/L | 26.3851 | °C | 1003 | hPa | Humid | 35 | 0 | 0 | 23.481 | 161994.4198 | 317947.3967 | 33.95 | 65
92443 | 2018-04-09 15:25 | 6.5241 | Oxy3 (PSt7-10) | 2018-04-04 12:21 | default | 164.4785 | μmol/L | 26.3869 | °C | 1003 | hPa | Humid | 35 | 0 | 0 | 23.483 | 161999.8673 | 317951.6112 | 33.95 | 65
92449 | 2018-04-09 15:25 | 6.54 | Oxy3 (PSt7-10) | 2018-04-04 12:21 | default | 164.4771 | μmol/L | 26.3901 | °C | 1003 | hPa | Humid | 35 | 0 | 0 | 23.482 | 161994.4967 | 317959.6177 | 33.95 | 65
92465 | 2018-04-09 15:25 | 6.5581 | Oxy3 (PSt7-10) | 2018-04-04 12:21 | default | 164.5794 | μmol/L | 26.3803 | °C | 1003 | hPa | Humid | 35 | 0 | 0 | 23.478 | 161985.0774 | 317945.3452 | 33.95 | 65
92472 | 2018-04-09 15:25 | 6.5737 | Oxy3 (PSt7-10) | 2018-04-04 12:21 | default | 164.5754 | μmol/L | 26.3754 | °C | 1003 | hPa | Humid | 35 | 0 | 0 | 23.48 | 161988.9348 | 317973.019 | 33.95 | 65
92485 | 2018-04-09 15:25 | 6.5902 | Oxy3 (PSt7-10) | 2018-04-04 12:21 | default | 164.569 | μmol/L | 26.3825 | °C | 1003 | hPa | Humid | 35 | 0 | 0 | 23.478 | 161990.6329 | 317960.4511 | 33.95 | 65
92497 | 2018-04-09 15:25 | 6.6069 | Oxy3 (PSt7-10) | 2018-04-04 12:21 | default | 164.5065 | μmol/L | 26.404 | °C | 1003 | hPa | Humid | 35 | 0 | 0 | 23.475 | 161988.9957 | 317953.6898 | 33.95 | 65
92503 | 2018-04-09 15:25 | 6.624 | Oxy3 (PSt7-10) | 2018-04-04 12:21 | default | 164.5291 | μmol/L | 26.3907 | °C | 1003 | hPa | Humid | 35 | 0 | 0 | 23.478 | 161994.7649 | 317960.3541 | 33.95 | 65
92518 | 2018-04-09 15:25 | 6.6437 | Oxy3 (PSt7-10) | 2018-04-04 12:21 | default | 164.5885 | μmol/L | 26.3756 | °C | 1003 | hPa | Humid | 35 | 0 | 0 | 23.479 | 161998.3074 | 317965.5312 | 33.95 | 65
92528 | 2018-04-09 15:25 | 6.6574 | Oxy3 (PSt7-10) | 2018-04-04 12:21 | default | 164.5664 | μmol/L | 26.3773 | °C | 1003 | hPa | Humid | 35 | 0 | 0 | 23.48 | 161976.9757 | 317963.0253 | 33.95 | 65
92538 | 2018-04-09 15:25 | 6.6772 | Oxy3 (PSt7-10) | 2018-04-04 12:21 | default | 164.4959 | μmol/L | 26.4005 | °C | 1003 | hPa | Humid | 35 | 0 | 0 | 23.477 | 161994.3568 | 317971.8095 | 33.95 | 65
92539 | 2018-04-09 15:25 | 6.6902 | Oxy3 (PSt7-10) | 2018-04-04 12:21 | default | 164.6118 | μmol/L | 26.3793 | °C | 1003 | hPa | Humid | 35 | 0 | 0 | 23.476 | 161977.6784 | 317939.1796 | 33.95 | 65
92551 | 2018-04-09 15:25 | 6.7071 | Oxy3 (PSt7-10) | 2018-04-04 12:21 | default | 164.6921 | μmol/L | 26.3627 | °C | 1003 | hPa | Humid | 35 | 0 | 0 | 23.476 | 161981.1104 | 317957.6674 | 33.95 | 65
92568 | 2018-04-09 15:25 | 6.7238 | Oxy3 (PSt7-10) | 2018-04-04 12:21 | default | 164.5427 | μmol/L | 26.3851 | °C | 1003 | hPa | Humid | 35 | 0 | 0 | 23.479 | 161983.3533 | 317955.8387 | 33.95 | 65
92573 | 2018-04-09 15:25 | 6.7405 | Oxy3 (PSt7-10) | 2018-04-04 12:21 | default | 164.4515 | μmol/L | 26.404 | °C | 1003 | hPa | Humid | 35 | 0 | 0 | 23.479 | 161975.6859 | 317966.415 | 33.95 | 65
92581 | 2018-04-09 15:25 | 6.7578 | Oxy3 (PSt7-10) | 2018-04-04 12:21 | default | 164.4541 | μmol/L | 26.4063 | °C | 1003 | hPa | Humid | 35 | 0 | 0 | 23.478 | 161975.9691 | 317944.4628 | 33.95 | 65
92592 | 2018-04-09 15:25 | 6.775 | Oxy3 (PSt7-10) | 2018-04-04 12:21 | default | 164.4689 | μmol/L | 26.4004 | °C | 1003 | hPa | Humid | 35 | 0 | 0 | 23.479 | 161969.2522 | 317943.8817 | 33.95 | 65
92608 | 2018-04-09 15:25 | 6.7908 | Oxy3 (PSt7-10) | 2018-04-04 12:21 | default | 164.5065 | μmol/L | 26.404 | °C | 1003 | hPa | Humid | 35 | 0 | 0 | 23.475 | 161955.6045 | 317944.4784 | 33.95 | 65
92610 | 2018-04-09 15:25 | 6.8071 | Oxy3 (PSt7-10) | 2018-04-04 12:21 | default | 164.4844 | μmol/L | 26.3971 | °C | 1003 | hPa | Humid | 35 | 0 | 0 | 23.479 | 161951.5081 | 317940.4497 | 33.95 | 65
92621 | 2018-04-09 15:25 | 6.8236 | Oxy3 (PSt7-10) | 2018-04-04 12:21 | default | 164.5814 | μmol/L | 26.3913 | °C | 1003 | hPa | Humid | 35 | 0 | 0 | 23.474 | 161955.3952 | 317943.2396 | 33.95 | 65
92635 | 2018-04-09 15:25 | 6.84 | Oxy3 (PSt7-10) | 2018-04-04 12:21 | default | 164.5437 | μmol/L | 26.3963 | °C | 1003 | hPa | Humid | 35 | 0 | 0 | 23.475 | 161943.0933 | 317944.9788 | 33.95 | 65
92642 | 2018-04-09 15:25 | 6.8571 | Oxy3 (PSt7-10) | 2018-04-04 12:21 | default | 164.5114 | μmol/L | 26.3973 | °C | 1003 | hPa | Humid | 35 | 0 | 0 | 23.477 | 161948.4364 | 317940.4702 | 33.95 | 65
92655 | 2018-04-09 15:25 | 6.8736 | Oxy3 (PSt7-10) | 2018-04-04 12:21 | default | 164.5887 | μmol/L | 26.3898 | °C | 1003 | hPa | Humid | 35 | 0 | 0 | 23.474 | 161943.5635 | 317933.0741 | 33.95 | 65
92668 | 2018-04-09 15:25 | 6.8904 | Oxy3 (PSt7-10) | 2018-04-04 12:21 | default | 164.6165 | μmol/L | 26.3841 | °C | 1003 | hPa | Humid | 35 | 0 | 0 | 23.474 | 161936.0277 | 317937.7199 | 33.95 | 65
92673 | 2018-04-09 15:25 | 6.9071 | Oxy3 (PSt7-10) | 2018-04-04 12:21 | default | 164.5999 | μmol/L | 26.3818 | °C | 1003 | hPa | Humid | 35 | 0 | 0 | 23.476 | 161944.65 | 317947.7396 | 33.95 | 65
92684 | 2018-04-09 15:25 | 6.9237 | Oxy3 (PSt7-10) | 2018-04-04 12:21 | default | 164.5267 | μmol/L | 26.4027 | °C | 1003 | hPa | Humid | 35 | 0 | 0 | 23.474 | 161943.9312 | 317939.701 | 33.95 | 65
92689 | 2018-04-09 15:25 | 6.9404 | Oxy3 (PSt7-10) | 2018-04-04 12:21 | default | 164.5508 | μmol/L | 26.4005 | °C | 1003 | hPa | Humid | 35 | 0 | 0 | 23.473 | 161938.2028 | 317943.842 | 33.95 | 65
92701 | 2018-04-09 15:25 | 6.9568 | Oxy3 (PSt7-10) | 2018-04-04 12:21 | default | 164.6509 | μmol/L | 26.3798 | °C | 1003 | hPa | Humid | 35 | 0 | 0 | 23.473 | 161937.9937 | 317935.5949 | 33.95 | 65
92712 | 2018-04-09 15:25 | 6.9735 | Oxy3 (PSt7-10) | 2018-04-04 12:21 | default | 164.6258 | μmol/L | 26.3821 | °C | 1003 | hPa | Humid | 35 | 0 | 0 | 23.474 | 161934.4125 | 317935.0003 | 33.95 | 65
92722 | 2018-04-09 15:25 | 6.9903 | Oxy3 (PSt7-10) | 2018-04-04 12:21 | default | 164.588 | μmol/L | 26.3871 | °C | 1003 | hPa | Humid | 35 | 0 | 0 | 23.475 | 161925.2061 | 317945.9637 | 33.95 | 65
92736 | 2018-04-09 15:25 | 7.0068 | Oxy3 (PSt7-10) | 2018-04-04 12:21 | default | 164.6243 | μmol/L | 26.3882 | °C | 1003 | hPa | Humid | 35 | 0 | 0 | 23.472 | 161927.2704 | 317938.2774 | 33.95 | 65
92746 | 2018-04-09 15:25 | 7.0238 | Oxy3 (PSt7-10) | 2018-04-04 12:21 | default | 164.6178 | μmol/L | 26.3866 | °C | 1003 | hPa | Humid | 35 | 0 | 0 | 23.473 | 161935.9006 | 317936.6542 | 33.95 | 65
92751 | 2018-04-09 15:25 | 7.0404 | Oxy3 (PSt7-10) | 2018-04-04 12:21 | default | 164.677 | μmol/L | 26.3801 | °C | 1003 | hPa | Humid | 35 | 0 | 0 | 23.471 | 161922.3617 | 317931.8716 | 33.95 | 65
92760 | 2018-04-09 15:25 | 7.057 | Oxy3 (PSt7-10) | 2018-04-04 12:21 | default | 164.5639 | μmol/L | 26.4007 | °C | 1003 | hPa | Humid | 35 | 0 | 0 | 23.472 | 161917.025 | 317930.3206 | 33.95 | 65
92775 | 2018-04-09 15:25 | 7.0738 | Oxy3 (PSt7-10) | 2018-04-04 12:21 | default | 164.5827 | μmol/L | 26.3939 | °C | 1003 | hPa | Humid | 35 | 0 | 0 | 23.473 | 161915.454 | 317929.7802 | 33.95 | 65
92779 | 2018-04-09 15:25 | 7.0903 | Oxy3 (PSt7-10) | 2018-04-04 12:21 | default | 164.6326 | μmol/L | 26.3922 | °C | 1003 | hPa | Humid | 35 | 0 | 0 | 23.47 | 161900.3423 | 317923.1943 | 33.95 | 65
92791 | 2018-04-09 15:25 | 7.1078 | Oxy3 (PSt7-10) | 2018-04-04 12:21 | default | 164.6672 | μmol/L | 26.3879 | °C | 1003 | hPa | Humid | 35 | 0 | 0 | 23.469 | 161911.047 | 317920.3382 | 33.95 | 65
92807 | 2018-04-09 15:25 | 7.1241 | Oxy3 (PSt7-10) | 2018-04-04 12:21 | default | 164.6404 | μmol/L | 26.3877 | °C | 1003 | hPa | Humid | 35 | 0 | 0 | 23.471 | 161900.02 | 317922.1444 | 33.95 | 65
92814 | 2018-04-09 15:25 | 7.1407 | Oxy3 (PSt7-10) | 2018-04-04 12:21 | default | 164.628 | μmol/L | 26.3874 | °C | 1003 | hPa | Humid | 35 | 0 | 0 | 23.472 | 161896.3054 | 317929.9552 | 33.95 | 65
92820 | 2018-04-09 15:25 | 7.1573 | Oxy3 (PSt7-10) | 2018-04-04 12:21 | default | 164.6386 | μmol/L | 26.3938 | °C | 1003 | hPa | Humid | 35 | 0 | 0 | 23.469 | 161887.2902 | 317917.3329 | 33.95 | 65
92832 | 2018-04-09 15:25 | 7.1739 | Oxy3 (PSt7-10) | 2018-04-04 12:21 | default | 164.6365 | μmol/L | 26.3885 | °C | 1003 | hPa | Humid | 35 | 0 | 0 | 23.471 | 161885.2272 | 317917.4296 | 33.95 | 65
92839 | 2018-04-09 15:25 | 7.19 | Oxy3 (PSt7-10) | 2018-04-04 12:21 | default | 164.6553 | μmol/L | 26.3903 | °C | 1003 | hPa | Humid | 35 | 0 | 0 | 23.469 | 161884.8339 | 317932.8626 | 33.95 | 65
92854 | 2018-04-09 15:25 | 7.207 | Oxy3 (PSt7-10) | 2018-04-04 12:21 | default | 164.6692 | μmol/L | 26.3903 | °C | 1003 | hPa | Humid | 35 | 0 | 0 | 23.468 | 161883.8915 | 317925.0193 | 33.95 | 65
92862 | 2018-04-09 15:25 | 7.2234 | Oxy3 (PSt7-10) | 2018-04-04 12:21 | default | 164.6265 | μmol/L | 26.3934 | °C | 1003 | hPa | Humid | 35 | 0 | 0 | 23.47 | 161871.4916 | 317925.9942 | 33.95 | 65
92877 | 2018-04-09 15:25 | 7.2404 | Oxy3 (PSt7-10) | 2018-04-04 12:21 | default | 164.6039 | μmol/L | 26.401 | °C | 1003 | hPa | Humid | 35 | 0 | 0 | 23.469 | 161867.8409 | 317926.0458 | 33.95 | 65
92882 | 2018-04-09 15:25 | 7.2571 | Oxy3 (PSt7-10) | 2018-04-04 12:21 | default | 164.7144 | μmol/L | 26.3838 | °C | 1003 | hPa | Humid | 35 | 0 | 0 | 23.467 | 161864.5924 | 317925.1847 | 33.95 | 65
92895 | 2018-04-09 15:25 | 7.2737 | Oxy3 (PSt7-10) | 2018-04-04 12:21 | default | 164.6258 | μmol/L | 26.3964 | °C | 1003 | hPa | Humid | 35 | 0 | 0 | 23.469 | 161859.3998 | 317916.7028 | 33.95 | 65
92903 | 2018-04-09 15:25 | 7.2906 | Oxy3 (PSt7-10) | 2018-04-04 12:21 | default | 164.6674 | μmol/L | 26.385 | °C | 1003 | hPa | Humid | 35 | 0 | 0 | 23.47 | 161855.3831 | 317913.3245 | 33.95 | 65
92918 | 2018-04-09 15:25 | 7.3078 | Oxy3 (PSt7-10) | 2018-04-04 12:21 | default | 164.715 | μmol/L | 26.3866 | °C | 1003 | hPa | Humid | 35 | 0 | 0 | 23.466 | 161845.5442 | 317926.8584 | 33.95 | 65
92928 | 2018-04-09 15:26 | 7.3253 | Oxy3 (PSt7-10) | 2018-04-04 12:21 | default | 164.6942 | μmol/L | 26.3851 | °C | 1003 | hPa | Humid | 35 | 0 | 0 | 23.468 | 161836.7485 | 317926.4798 | 33.95 | 65
92930 | 2018-04-09 15:26 | 7.3419 | Oxy3 (PSt7-10) | 2018-04-04 12:21 | default | 164.7412 | μmol/L | 26.384 | °C | 1003 | hPa | Humid | 35 | 0 | 0 | 23.465 | 161840.6997 | 317928.1013 | 33.95 | 65
92941 | 2018-04-09 15:26 | 7.3583 | Oxy3 (PSt7-10) | 2018-04-04 12:21 | default | 164.7336 | μmol/L | 26.3827 | °C | 1003 | hPa | Humid | 35 | 0 | 0 | 23.466 | 161827.0626 | 317898.3968 | 33.95 | 65
92953 | 2018-04-09 15:26 | 7.3741 | Oxy3 (PSt7-10) | 2018-04-04 12:21 | default | 164.6459 | μmol/L | 26.398 | °C | 1003 | hPa | Humid | 35 | 0 | 0 | 23.467 | 161825.4034 | 317907.2331 | 33.95 | 65
92965 | 2018-04-09 15:26 | 7.3911 | Oxy3 (PSt7-10) | 2018-04-04 12:21 | default | 164.6159 | μmol/L | 26.4071 | °C | 1003 | hPa | Humid | 35 | 0 | 0 | 23.466 | 161823.3788 | 317916.5294 | 33.95 | 65
92978 | 2018-04-09 15:26 | 7.4088 | Oxy3 (PSt7-10) | 2018-04-04 12:21 | default | 164.6576 | μmol/L | 26.4013 | °C | 1003 | hPa | Humid | 35 | 0 | 0 | 23.465 | 161818.6437 | 317920.8003 | 33.95 | 65
92981 | 2018-04-09 15:26 | 7.4242 | Oxy3 (PSt7-10) | 2018-04-04 12:21 | default | 164.7076 | μmol/L | 26.3881 | °C | 1003 | hPa | Humid | 35 | 0 | 0 | 23.466 | 161817.9606 | 317912.8623 | 33.95 | 65
92989 | 2018-04-09 15:26 | 7.4405 | Oxy3 (PSt7-10) | 2018-04-04 12:21 | default | 164.6758 | μmol/L | 26.3947 | °C | 1003 | hPa | Humid | 35 | 0 | 0 | 23.466 | 161814.6698 | 317909.4532 | 33.95 | 65
92999 | 2018-04-09 15:26 | 7.458 | Oxy3 (PSt7-10) | 2018-04-04 12:21 | default | 164.6859 | μmol/L | 26.3983 | °C | 1003 | hPa | Humid | 35 | 0 | 0 | 23.464 | 161811.9998 | 317914.4743 | 33.95 | 65
93012 | 2018-04-09 15:26 | 7.4746 | Oxy3 (PSt7-10) | 2018-04-04 12:21 | default | 164.7449 | μmol/L | 26.389 | °C | 1003 | hPa | Humid | 35 | 0 | 0 | 23.463 | 161805.1979 | 317912.3962 | 33.95 | 65
93023 | 2018-04-09 15:26 | 7.49 | Oxy3 (PSt7-10) | 2018-04-04 12:21 | default | 164.72 | μmol/L | 26.3941 | °C | 1003 | hPa | Humid | 35 | 0 | 0 | 23.463 | 161791.7235 | 317897.6038 | 33.95 | 65
93038 | 2018-04-09 15:26 | 7.5071 | Oxy3 (PSt7-10) | 2018-04-04 12:21 | default | 164.7492 | μmol/L | 26.3823 | °C | 1003 | hPa | Humid | 35 | 0 | 0 | 23.465 | 161804.2848 | 317914.5817 | 33.95 | 65
93045 | 2018-04-09 15:26 | 7.5235 | Oxy3 (PSt7-10) | 2018-04-04 12:21 | default | 164.7202 | μmol/L | 26.3969 | °C | 1003 | hPa | Humid | 35 | 0 | 0 | 23.462 | 161796.9739 | 317906.6267 | 33.95 | 65
93051 | 2018-04-09 15:26 | 7.5414 | Oxy3 (PSt7-10) | 2018-04-04 12:21 | default | 164.6199 | μmol/L | 26.4062 | °C | 1003 | hPa | Humid | 35 | 0 | 0 | 23.466 | 161804.7703 | 317928.9725 | 33.95 | 65
93068 | 2018-04-09 15:26 | 7.5571 | Oxy3 (PSt7-10) | 2018-04-04 12:21 | default | 164.7107 | μmol/L | 26.396 | °C | 1003 | hPa | Humid | 35 | 0 | 0 | 23.463 | 161788.0188 | 317905.9591 | 33.95 | 65
93071 | 2018-04-09 15:26 | 7.5736 | Oxy3 (PSt7-10) | 2018-04-04 12:21 | default | 164.806 | μmol/L | 26.3878 | °C | 1003 | hPa | Humid | 35 | 0 | 0 | 23.459 | 161789.9301 | 317911.6996 | 33.95 | 65
93087 | 2018-04-09 15:26 | 7.5916 | Oxy3 (PSt7-10) | 2018-04-04 12:21 | default | 164.825 | μmol/L | 26.3781 | °C | 1003 | hPa | Humid | 35 | 0 | 0 | 23.461 | 161788.3174 | 317920.3838 | 33.95 | 65
93091 | 2018-04-09 15:26 | 7.6097 | Oxy3 (PSt7-10) | 2018-04-04 12:21 | default | 164.7473 | μmol/L | 26.3856 | °C | 1003 | hPa | Humid | 35 | 0 | 0 | 23.464 | 161797.8822 | 317922.1328 | 33.95 | 65
93100 | 2018-04-09 15:26 | 7.6237 | Oxy3 (PSt7-10) | 2018-04-04 12:21 | default | 164.7781 | μmol/L | 26.3821 | °C | 1003 | hPa | Humid | 35 | 0 | 0 | 23.463 | 161769.3678 | 317891.0033 | 33.95 | 65
93112 | 2018-04-09 15:26 | 7.6403 | Oxy3 (PSt7-10) | 2018-04-04 12:21 | default | 164.6867 | μmol/L | 26.4039 | °C | 1003 | hPa | Humid | 35 | 0 | 0 | 23.462 | 161781.0373 | 317899.1959 | 33.95 | 65
93123 | 2018-04-09 15:26 | 7.6571 | Oxy3 (PSt7-10) | 2018-04-04 12:21 | default | 164.7337 | μmol/L | 26.3941 | °C | 1003 | hPa | Humid | 35 | 0 | 0 | 23.462 | 161776.3766 | 317908.345 | 33.95 | 65
93129 | 2018-04-09 15:26 | 7.6738 | Oxy3 (PSt7-10) | 2018-04-04 12:21 | default | 164.7871 | μmol/L | 26.3888 | °C | 1003 | hPa | Humid | 35 | 0 | 0 | 23.46 | 161771.1123 | 317902.723 | 33.95 | 65
93147 | 2018-04-09 15:26 | 7.6905 | Oxy3 (PSt7-10) | 2018-04-04 12:21 | default | 164.8131 | μmol/L | 26.3863 | °C | 1003 | hPa | Humid | 35 | 0 | 0 | 23.459 | 161772.5203 | 317914.6704 | 33.95 | 65
93152 | 2018-04-09 15:26 | 7.7083 | Oxy3 (PSt7-10) | 2018-04-04 12:21 | default | 164.7259 | μmol/L | 26.4072 | °C | 1003 | hPa | Humid | 35 | 0 | 0 | 23.458 | 161768.1724 | 317920.8489 | 33.95 | 65
93167 | 2018-04-09 15:26 | 7.7252 | Oxy3 (PSt7-10) | 2018-04-04 12:21 | default | 164.7263 | μmol/L | 26.4043 | °C | 1003 | hPa | Humid | 35 | 0 | 0 | 23.459 | 161766.2086 | 317912.2491 | 33.95 | 65
93170 | 2018-04-09 15:26 | 7.7408 | Oxy3 (PSt7-10) | 2018-04-04 12:21 | default | 164.7694 | μmol/L | 26.3953 | °C | 1003 | hPa | Humid | 35 | 0 | 0 | 23.459 | 161758.0155 | 317903.1966 | 33.95 | 65
93182 | 2018-04-09 15:26 | 7.7575 | Oxy3 (PSt7-10) | 2018-04-04 12:21 | default | 164.7915 | μmol/L | 26.3936 | °C | 1003 | hPa | Humid | 35 | 0 | 0 | 23.458 | 161775.7043 | 317907.9438 | 33.95 | 65
93191 | 2018-04-09 15:26 | 7.7744 | Oxy3 (PSt7-10) | 2018-04-04 12:21 | default | 164.7318 | μmol/L | 26.3917 | °C | 1003 | hPa | Humid | 35 | 0 | 0 | 23.463 | 161764.731 | 317900.1107 | 33.95 | 65
93203 | 2018-04-09 15:26 | 7.7902 | Oxy3 (PSt7-10) | 2018-04-04 12:21 | default | 164.7977 | μmol/L | 26.3895 | °C | 1003 | hPa | Humid | 35 | 0 | 0 | 23.459 | 161759.2611 | 317897.9982 | 33.95 | 65
93210 | 2018-04-09 15:26 | 7.8068 | Oxy3 (PSt7-10) | 2018-04-04 12:21 | default | 164.8007 | μmol/L | 26.3831 | °C | 1003 | hPa | Humid | 35 | 0 | 0 | 23.461 | 161747.435 | 317889.1172 | 33.95 | 65
93220 | 2018-04-09 15:26 | 7.8238 | Oxy3 (PSt7-10) | 2018-04-04 12:21 | default | 164.7855 | μmol/L | 26.3891 | °C | 1003 | hPa | Humid | 35 | 0 | 0 | 23.46 | 161750.8962 | 317893.2277 | 33.95 | 65
93234 | 2018-04-09 15:26 | 7.8405 | Oxy3 (PSt7-10) | 2018-04-04 12:21 | default | 164.8429 | μmol/L | 26.3887 | °C | 1003 | hPa | Humid | 35 | 0 | 0 | 23.456 | 161760.8153 | 317891.4556 | 33.95 | 65
93243 | 2018-04-09 15:26 | 7.857 | Oxy3 (PSt7-10) | 2018-04-04 12:21 | default | 164.7665 | μmol/L | 26.3988 | °C | 1003 | hPa | Humid | 35 | 0 | 0 | 23.458 | 161757.663 | 317902.7305 | 33.95 | 65
93258 | 2018-04-09 15:26 | 7.8764 | Oxy3 (PSt7-10) | 2018-04-04 12:21 | default | 164.7779 | μmol/L | 26.4022 | °C | 1003 | hPa | Humid | 35 | 0 | 0 | 23.456 | 161753.8709 | 317909.8796 | 33.95 | 65
93264 | 2018-04-09 15:26 | 7.8906 | Oxy3 (PSt7-10) | 2018-04-04 12:21 | default | 164.7597 | μmol/L | 26.4031 | °C | 1003 | hPa | Humid | 35 | 0 | 0 | 23.457 | 161739.7747 | 317901.5428 | 33.95 | 65
93275 | 2018-04-09 15:26 | 7.9068 | Oxy3 (PSt7-10) | 2018-04-04 12:21 | default | 164.7923 | μmol/L | 26.3877 | °C | 1003 | hPa | Humid | 35 | 0 | 0 | 23.46 | 161743.5706 | 317910.9269 | 33.95 | 65
93279 | 2018-04-09 15:26 | 7.9234 | Oxy3 (PSt7-10) | 2018-04-04 12:21 | default | 164.8033 | μmol/L | 26.3969 | °C | 1003 | hPa | Humid | 35 | 0 | 0 | 23.456 | 161739.445 | 317891.4214 | 33.95 | 65
93296 | 2018-04-09 15:26 | 7.9404 | Oxy3 (PSt7-10) | 2018-04-04 12:21 | default | 164.7647 | μmol/L | 26.3963 | °C | 1003 | hPa | Humid | 35 | 0 | 0 | 23.459 | 161728.4475 | 317908.7125 | 33.95 | 65
93307 | 2018-04-09 15:26 | 7.9584 | Oxy3 (PSt7-10) | 2018-04-04 12:21 | default | 164.8273 | μmol/L | 26.3948 | °C | 1003 | hPa | Humid | 35 | 0 | 0 | 23.455 | 161731.516 | 317901.2867 | 33.95 | 65
93317 | 2018-04-09 15:26 | 7.9742 | Oxy3 (PSt7-10) | 2018-04-04 12:21 | default | 164.8454 | μmol/L | 26.3939 | °C | 1003 | hPa | Humid | 35 | 0 | 0 | 23.454 | 161732.8262 | 317901.0109 | 33.95 | 65
93322 | 2018-04-09 15:26 | 7.99 | Oxy3 (PSt7-10) | 2018-04-04 12:21 | default | 164.8194 | μmol/L | 26.3964 | °C | 1003 | hPa | Humid | 35 | 0 | 0 | 23.455 | 161727.8478 | 317878.0914 | 33.95 | 65
93337 | 2018-04-09 15:26 | 8.0071 | Oxy3 (PSt7-10) | 2018-04-04 12:21 | default | 164.7975 | μmol/L | 26.3952 | °C | 1003 | hPa | Humid | 35 | 0 | 0 | 23.457 | 161715.1168 | 317900.9251 | 33.95 | 65
93344 | 2018-04-09 15:26 | 8.0259 | Oxy3 (PSt7-10) | 2018-04-04 12:21 | default | 164.8294 | μmol/L | 26.3972 | °C | 1003 | hPa | Humid | 35 | 0 | 0 | 23.454 | 161720.0091 | 317897.4978 | 33.95 | 65
93356 | 2018-04-09 15:26 | 8.0736 | Oxy3 (PSt7-10) | 2018-04-04 12:21 | default | 164.8242 | μmol/L | 26.404 | °C | 1003 | hPa | Humid | 35 | 0 | 0 | 23.452 | 161773.2849 | 317980.1146 | 33.95 | 65
93364 | 2018-04-09 15:26 | 8.0742 | Oxy3 (PSt7-10) | 2018-04-04 12:21 | default | 164.7644 | μmol/L | 26.4049 | °C | 1003 | hPa | Humid | 35 | 0 | 0 | 23.456 | 161735.3552 | 317930.6727 | 33.95 | 65
93376 | 2018-04-09 15:26 | 8.0742 | Oxy3 (PSt7-10) | 2018-04-04 12:21 | default | 164.8674 | μmol/L | 26.3979 | °C | 1003 | hPa | Humid | 35 | 0 | 0 | 23.451 | 161710.272 | 317904.7236 | 33.95 | 65
93384 | 2018-04-09 15:26 | 8.0908 | Oxy3 (PSt7-10) | 2018-04-04 12:21 | default | 164.8259 | μmol/L | 26.3979 | °C | 1003 | hPa | Humid | 35 | 0 | 0 | 23.454 | 161667.4477 | 317858.6093 | 33.95 | 65
93391 | 2018-04-09 15:26 | 8.1069 | Oxy3 (PSt7-10) | 2018-04-04 12:21 | default | 164.8334 | μmol/L | 26.3993 | °C | 1003 | hPa | Humid | 35 | 0 | 0 | 23.453 | 161620.9627 | 317802.5092 | 33.95 | 65
93398 | 2018-04-09 15:26 | 8.124 | Oxy3 (PSt7-10) | 2018-04-04 12:21 | default | 164.8292 | μmol/L | 26.3944 | °C | 1003 | hPa | Humid | 35 | 0 | 0 | 23.455 | 161637.0234 | 317832.5648 | 33.95 | 65
93414 | 2018-04-09 15:26 | 8.1407 | Oxy3 (PSt7-10) | 2018-04-04 12:21 | default | 164.8725 | μmol/L | 26.3912 | °C | 1003 | hPa | Humid | 35 | 0 | 0 | 23.453 | 161661.6168 | 317847.5566 | 33.95 | 65
93427 | 2018-04-09 15:26 | 8.1577 | Oxy3 (PSt7-10) | 2018-04-04 12:21 | default | 164.9101 | μmol/L | 26.3863 | °C | 1003 | hPa | Humid | 35 | 0 | 0 | 23.452 | 161673.0045 | 317855.768 | 33.95 | 65
93436 | 2018-04-09 15:26 | 8.1734 | Oxy3 (PSt7-10) | 2018-04-04 12:21 | default | 164.8466 | μmol/L | 26.3994 | °C | 1003 | hPa | Humid | 35 | 0 | 0 | 23.452 | 161669.3932 | 317849.4321 | 33.95 | 65
93441 | 2018-04-09 15:26 | 8.1912 | Oxy3 (PSt7-10) | 2018-04-04 12:21 | default | 164.8594 | μmol/L | 26.3996 | °C | 1003 | hPa | Humid | 35 | 0 | 0 | 23.451 | 161682.7239 | 317876.7071 | 33.95 | 65
93450 | 2018-04-09 15:26 | 8.2073 | Oxy3 (PSt7-10) | 2018-04-04 12:21 | default | 164.8476 | μmol/L | 26.3963 | °C | 1003 | hPa | Humid | 35 | 0 | 0 | 23.453 | 161686.4434 | 317872.4425 | 33.95 | 65
93468 | 2018-04-09 15:26 | 8.2237 | Oxy3 (PSt7-10) | 2018-04-04 12:21 | default | 164.9381 | μmol/L | 26.3862 | °C | 1003 | hPa | Humid | 35 | 0 | 0 | 23.45 | 161673.3824 | 317877.2291 | 33.95 | 65
93477 | 2018-04-09 15:26 | 8.2408 | Oxy3 (PSt7-10) | 2018-04-04 12:21 | default | 164.8905 | μmol/L | 26.3903 | °C | 1003 | hPa | Humid | 35 | 0 | 0 | 23.452 | 161681.4243 | 317884.2718 | 33.95 | 65
93481 | 2018-04-09 15:26 | 8.2568 | Oxy3 (PSt7-10) | 2018-04-04 12:21 | default | 164.9246 | μmol/L | 26.3918 | °C | 1003 | hPa | Humid | 35 | 0 | 0 | 23.449 | 161669.8015 | 317870.4094 | 33.95 | 65
93493 | 2018-04-09 15:26 | 8.2736 | Oxy3 (PSt7-10) | 2018-04-04 12:21 | default | 164.8681 | μmol/L | 26.3921 | °C | 1003 | hPa | Humid | 35 | 0 | 0 | 23.453 | 161682.1083 | 317886.5859 | 33.95 | 65
93502 | 2018-04-09 15:26 | 8.2902 | Oxy3 (PSt7-10) | 2018-04-04 12:21 | default | 164.9017 | μmol/L | 26.3851 | °C | 1003 | hPa | Humid | 35 | 0 | 0 | 23.453 | 161683.8919 | 317881.941 | 33.95 | 65
93510 | 2018-04-09 15:26 | 8.3075 | Oxy3 (PSt7-10) | 2018-04-04 12:21 | default | 164.9116 | μmol/L | 26.3831 | °C | 1003 | hPa | Humid | 35 | 0 | 0 | 23.453 | 161672.1549 | 317883.7584 | 33.95 | 65
93528 | 2018-04-09 15:27 | 8.324 | Oxy3 (PSt7-10) | 2018-04-04 12:21 | default | 164.8285 | μmol/L | 26.406 | °C | 1003 | hPa | Humid | 35 | 0 | 0 | 23.451 | 161669.4199 | 317890.0809 | 33.95 | 65
93538 | 2018-04-09 15:27 | 8.34 | Oxy3 (PSt7-10) | 2018-04-04 12:21 | default | 164.8141 | μmol/L | 26.4118 | °C | 1003 | hPa | Humid | 35 | 0 | 0 | 23.45 | 161660.437 | 317886.5645 | 33.95 | 65
93544 | 2018-04-09 15:27 | 8.3575 | Oxy3 (PSt7-10) | 2018-04-04 12:21 | default | 164.8443 | μmol/L | 26.3999 | °C | 1003 | hPa | Humid | 35 | 0 | 0 | 23.452 | 161652.9134 | 317873.61 | 33.95 | 65
93558 | 2018-04-09 15:27 | 8.3739 | Oxy3 (PSt7-10) | 2018-04-04 12:21 | default | 164.7797 | μmol/L | 26.4161 | °C | 1003 | hPa | Humid | 35 | 0 | 0 | 23.451 | 161640.3344 | 317885.1777 | 33.95 | 65
93565 | 2018-04-09 15:27 | 8.3904 | Oxy3 (PSt7-10) | 2018-04-04 12:21 | default | 164.8335 | μmol/L | 26.4078 | °C | 1003 | hPa | Humid | 35 | 0 | 0 | 23.45 | 161631.0345 | 317876.8069 | 33.95 | 65
93572 | 2018-04-09 15:27 | 8.4068 | Oxy3 (PSt7-10) | 2018-04-04 12:21 | default | 164.8527 | μmol/L | 26.4124 | °C | 1003 | hPa | Humid | 35 | 0 | 0 | 23.447 | 161646.5668 | 317880.5729 | 33.95 | 65
93580 | 2018-04-09 15:27 | 8.4234 | Oxy3 (PSt7-10) | 2018-04-04 12:21 | default | 164.8615 | μmol/L | 26.3992 | °C | 1003 | hPa | Humid | 35 | 0 | 0 | 23.451 | 161639.6633 | 317878.2451 | 33.95 | 65
93589 | 2018-04-09 15:27 | 8.4408 | Oxy3 (PSt7-10) | 2018-04-04 12:21 | default | 164.8476 | μmol/L | 26.4078 | °C | 1003 | hPa | Humid | 35 | 0 | 0 | 23.449 | 161628.8562 | 317877.1377 | 33.95 | 65
93601 | 2018-04-09 15:27 | 8.4573 | Oxy3 (PSt7-10) | 2018-04-04 12:21 | default | 164.9091 | μmol/L | 26.3951 | °C | 1003 | hPa | Humid | 35 | 0 | 0 | 23.449 | 161628.805 | 317889.3989 | 33.95 | 65
93612 | 2018-04-09 15:27 | 8.4739 | Oxy3 (PSt7-10) | 2018-04-04 12:21 | default | 164.8966 | μmol/L | 26.4005 | °C | 1003 | hPa | Humid | 35 | 0 | 0 | 23.448 | 161628.1886 | 317888.92 | 33.95 | 65
93627 | 2018-04-09 15:27 | 8.4906 | Oxy3 (PSt7-10) | 2018-04-04 12:21 | default | 164.8773 | μmol/L | 26.4045 | °C | 1003 | hPa | Humid | 35 | 0 | 0 | 23.448 | 161621.8137 | 317868.6668 | 33.95 | 65
93631 | 2018-04-09 15:27 | 8.5067 | Oxy3 (PSt7-10) | 2018-04-04 12:21 | default | 164.8869 | μmol/L | 26.4025 | °C | 1003 | hPa | Humid | 35 | 0 | 0 | 23.448 | 161615.5108 | 317877.8012 | 33.95 | 65
93644 | 2018-04-09 15:27 | 8.5241 | Oxy3 (PSt7-10) | 2018-04-04 12:21 | default | 164.9321 | μmol/L | 26.4046 | °C | 1003 | hPa | Humid | 35 | 0 | 0 | 23.444 | 161618.5038 | 317869.1177 | 33.95 | 65
93655 | 2018-04-09 15:27 | 8.5403 | Oxy3 (PSt7-10) | 2018-04-04 12:21 | default | 164.9965 | μmol/L | 26.3942 | °C | 1003 | hPa | Humid | 35 | 0 | 0 | 23.443 | 161611.4966 | 317859.0729 | 33.95 | 65
93668 | 2018-04-09 15:27 | 8.5581 | Oxy3 (PSt7-10) | 2018-04-04 12:21 | default | 164.8597 | μmol/L | 26.411 | °C | 1003 | hPa | Humid | 35 | 0 | 0 | 23.447 | 161622.6411 | 317872.5595 | 33.95 | 65
93672 | 2018-04-09 15:27 | 8.5741 | Oxy3 (PSt7-10) | 2018-04-04 12:21 | default | 165.0039 | μmol/L | 26.3869 | °C | 1003 | hPa | Humid | 35 | 0 | 0 | 23.445 | 161620.3815 | 317873.3097 | 33.95 | 65
93687 | 2018-04-09 15:27 | 8.6205 | Oxy3 (PSt7-10) | 2018-04-04 12:21 | default | 165.0064 | μmol/L | 26.3921 | °C | 1003 | hPa | Humid | 35 | 0 | 0 | 23.443 | 161671.7328 | 317946.7548 | 33.95 | 65
93692 | 2018-04-09 15:27 | 8.6205 | Oxy3 (PSt7-10) | 2018-04-04 12:21 | default | 164.9926 | μmol/L | 26.3921 | °C | 1003 | hPa | Humid | 35 | 0 | 0 | 23.444 | 161606.9588 | 317875.8337 | 33.95 | 65
93700 | 2018-04-09 15:27 | 8.624 | Oxy3 (PSt7-10) | 2018-04-04 12:21 | default | 164.9074 | μmol/L | 26.404 | °C | 1003 | hPa | Humid | 35 | 0 | 0 | 23.446 | 161570.5976 | 317821.6126 | 33.95 | 65
93714 | 2018-04-09 15:27 | 8.6401 | Oxy3 (PSt7-10) | 2018-04-04 12:21 | default | 164.8787 | μmol/L | 26.4128 | °C | 1003 | hPa | Humid | 35 | 0 | 0 | 23.445 | 161564.4503 | 317819.3871 | 33.95 | 65
93723 | 2018-04-09 15:27 | 8.6571 | Oxy3 (PSt7-10) | 2018-04-04 12:21 | default | 164.8114 | μmol/L | 26.4181 | °C | 1003 | hPa | Humid | 35 | 0 | 0 | 23.448 | 161587.3207 | 317848.4892 | 33.95 | 65
93731 | 2018-04-09 15:27 | 8.6736 | Oxy3 (PSt7-10) | 2018-04-04 12:21 | default | 164.8855 | μmol/L | 26.4085 | °C | 1003 | hPa | Humid | 35 | 0 | 0 | 23.446 | 161589.6015 | 317853.5092 | 33.95 | 65
93747 | 2018-04-09 15:27 | 8.6912 | Oxy3 (PSt7-10) | 2018-04-04 12:21 | default | 164.9418 | μmol/L | 26.3883 | °C | 1003 | hPa | Humid | 35 | 0 | 0 | 23.449 | 161600.194 | 317868.7845 | 33.95 | 65
93752 | 2018-04-09 15:27 | 8.7092 | Oxy3 (PSt7-10) | 2018-04-04 12:21 | default | 164.9328 | μmol/L | 26.4016 | °C | 1003 | hPa | Humid | 35 | 0 | 0 | 23.445 | 161592.7825 | 317866.8322 | 33.95 | 65
93764 | 2018-04-09 15:27 | 8.7239 | Oxy3 (PSt7-10) | 2018-04-04 12:21 | default | 164.9565 | μmol/L | 26.3996 | °C | 1003 | hPa | Humid | 35 | 0 | 0 | 23.444 | 161599.2244 | 317879.8041 | 33.95 | 65
93773 | 2018-04-09 15:27 | 8.7401 | Oxy3 (PSt7-10) | 2018-04-04 12:21 | default | 164.9233 | μmol/L | 26.4036 | °C | 1003 | hPa | Humid | 35 | 0 | 0 | 23.445 | 161586.7066 | 317869.9976 | 33.95 | 65
93780 | 2018-04-09 15:27 | 8.7573 | Oxy3 (PSt7-10) | 2018-04-04 12:21 | default | 164.9517 | μmol/L | 26.4006 | °C | 1003 | hPa | Humid | 35 | 0 | 0 | 23.444 | 161595.1495 | 317886.5362 | 33.95 | 65
93789 | 2018-04-09 15:27 | 8.7741 | Oxy3 (PSt7-10) | 2018-04-04 12:21 | default | 164.9464 | μmol/L | 26.3988 | °C | 1003 | hPa | Humid | 35 | 0 | 0 | 23.445 | 161580.604 | 317876.6591 | 33.95 | 65
93799 | 2018-04-09 15:27 | 8.7907 | Oxy3 (PSt7-10) | 2018-04-04 12:21 | default | 164.9368 | μmol/L | 26.4065 | °C | 1003 | hPa | Humid | 35 | 0 | 0 | 23.443 | 161574.7809 | 317875.7131 | 33.95 | 65
93817 | 2018-04-09 15:27 | 8.807 | Oxy3 (PSt7-10) | 2018-04-04 12:21 | default | 164.8933 | μmol/L | 26.4126 | °C | 1003 | hPa | Humid | 35 | 0 | 0 | 23.444 | 161570.5088 | 317866.4463 | 33.95 | 65
93826 | 2018-04-09 15:27 | 8.8259 | Oxy3 (PSt7-10) | 2018-04-04 12:21 | default | 164.9688 | μmol/L | 26.3999 | °C | 1003 | hPa | Humid | 35 | 0 | 0 | 23.443 | 161564.3241 | 317863.3588 | 33.95 | 65
93829 | 2018-04-09 15:27 | 8.8404 | Oxy3 (PSt7-10) | 2018-04-04 12:21 | default | 164.9486 | μmol/L | 26.4069 | °C | 1003 | hPa | Humid | 35 | 0 | 0 | 23.442 | 161561.1283 | 317861.6233 | 33.95 | 65
93841 | 2018-04-09 15:27 | 8.8567 | Oxy3 (PSt7-10) | 2018-04-04 12:21 | default | 164.997 | μmol/L | 26.4055 | °C | 1003 | hPa | Humid | 35 | 0 | 0 | 23.439 | 161560.8643 | 317865.5929 | 33.95 | 65
93855 | 2018-04-09 15:27 | 8.8742 | Oxy3 (PSt7-10) | 2018-04-04 12:21 | default | 165.0882 | μmol/L | 26.3867 | °C | 1003 | hPa | Humid | 35 | 0 | 0 | 23.439 | 161558.9369 | 317861.7404 | 33.95 | 65
93865 | 2018-04-09 15:27 | 8.8904 | Oxy3 (PSt7-10) | 2018-04-04 12:21 | default | 165.0132 | μmol/L | 26.3936 | °C | 1003 | hPa | Humid | 35 | 0 | 0 | 23.442 | 161551.8806 | 317851.5786 | 33.95 | 65
93875 | 2018-04-09 15:27 | 8.9074 | Oxy3 (PSt7-10) | 2018-04-04 12:21 | default | 165.0407 | μmol/L | 26.3936 | °C | 1003 | hPa | Humid | 35 | 0 | 0 | 23.44 | 161563.7564 | 317864.3506 | 33.95 | 65
93883 | 2018-04-09 15:27 | 8.9276 | Oxy3 (PSt7-10) | 2018-04-04 12:21 | default | 165.0744 | μmol/L | 26.3895 | °C | 1003 | hPa | Humid | 35 | 0 | 0 | 23.439 | 161561.7469 | 317873.5163 | 33.95 | 65
93889 | 2018-04-09 15:27 | 8.9405 | Oxy3 (PSt7-10) | 2018-04-04 12:21 | default | 165.0727 | μmol/L | 26.3956 | °C | 1003 | hPa | Humid | 35 | 0 | 0 | 23.437 | 161547.0435 | 317853.7588 | 33.95 | 65
93899 | 2018-04-09 15:27 | 8.9618 | Oxy3 (PSt7-10) | 2018-04-04 12:21 | default | 164.9471 | μmol/L | 26.4187 | °C | 1003 | hPa | Humid | 35 | 0 | 0 | 23.438 | 161560.4997 | 317870.1747 | 33.95 | 65
93918 | 2018-04-09 15:27 | 8.9736 | Oxy3 (PSt7-10) | 2018-04-04 12:21 | default | 164.9456 | μmol/L | 26.4133 | °C | 1003 | hPa | Humid | 35 | 0 | 0 | 23.44 | 161535.1425 | 317829.6691 | 33.95 | 65
93927 | 2018-04-09 15:27 | 8.9903 | Oxy3 (PSt7-10) | 2018-04-04 12:21 | default | 164.9283 | μmol/L | 26.414 | °C | 1003 | hPa | Humid | 35 | 0 | 0 | 23.441 | 161545.4401 | 317858.3249 | 33.95 | 65
93936 | 2018-04-09 15:27 | 9.0073 | Oxy3 (PSt7-10) | 2018-04-04 12:21 | default | 164.9983 | μmol/L | 26.4052 | °C | 1003 | hPa | Humid | 35 | 0 | 0 | 23.439 | 161536.7018 | 317860.0752 | 33.95 | 65
93940 | 2018-04-09 15:27 | 9.0235 | Oxy3 (PSt7-10) | 2018-04-04 12:21 | default | 164.9911 | μmol/L | 26.4039 | °C | 1003 | hPa | Humid | 35 | 0 | 0 | 23.44 | 161540.7032 | 317854.4063 | 33.95 | 65
93957 | 2018-04-09 15:27 | 9.0411 | Oxy3 (PSt7-10) | 2018-04-04 12:21 | default | 165.0425 | μmol/L | 26.4076 | °C | 1003 | hPa | Humid | 35 | 0 | 0 | 23.435 | 161542.9614 | 317869.1894 | 33.95 | 65
93959 | 2018-04-09 15:27 | 9.0568 | Oxy3 (PSt7-10) | 2018-04-04 12:21 | default | 165.0297 | μmol/L | 26.4016 | °C | 1003 | hPa | Humid | 35 | 0 | 0 | 23.438 | 161540.4124 | 317851.7978 | 33.95 | 65
93978 | 2018-04-09 15:27 | 9.0734 | Oxy3 (PSt7-10) | 2018-04-04 12:21 | default | 165.0596 | μmol/L | 26.3983 | °C | 1003 | hPa | Humid | 35 | 0 | 0 | 23.437 | 161536.3587 | 317855.3628 | 33.95 | 65
93985 | 2018-04-09 15:27 | 9.09 | Oxy3 (PSt7-10) | 2018-04-04 12:21 | default | 165.024 | μmol/L | 26.3999 | °C | 1003 | hPa | Humid | 35 | 0 | 0 | 23.439 | 161533.033 | 317854.7084 | 33.95 | 65
93990 | 2018-04-09 15:27 | 9.1075 | Oxy3 (PSt7-10) | 2018-04-04 12:21 | default | 165.0605 | μmol/L | 26.3981 | °C | 1003 | hPa | Humid | 35 | 0 | 0 | 23.437 | 161534.2996 | 317855.1753 | 33.95 | 65
94003 | 2018-04-09 15:27 | 9.1241 | Oxy3 (PSt7-10) | 2018-04-04 12:21 | default | 165.0357 | μmol/L | 26.4032 | °C | 1003 | hPa | Humid | 35 | 0 | 0 | 23.437 | 161523.6824 | 317841.1877 | 33.95 | 65
94011 | 2018-04-09 15:27 | 9.1404 | Oxy3 (PSt7-10) | 2018-04-04 12:21 | default | 164.9879 | μmol/L | 26.4131 | °C | 1003 | hPa | Humid | 35 | 0 | 0 | 23.437 | 161525.0843 | 317859.0211 | 33.95 | 65
94023 | 2018-04-09 15:27 | 9.1573 | Oxy3 (PSt7-10) | 2018-04-04 12:21 | default | 165.0178 | μmol/L | 26.4041 | °C | 1003 | hPa | Humid | 35 | 0 | 0 | 23.438 | 161530.0626 | 317858.6723 | 33.95 | 65
94031 | 2018-04-09 15:27 | 9.1738 | Oxy3 (PSt7-10) | 2018-04-04 12:21 | default | 165.0723 | μmol/L | 26.4014 | °C | 1003 | hPa | Humid | 35 | 0 | 0 | 23.435 | 161515.6316 | 317848.7285 | 33.95 | 65
94039 | 2018-04-09 15:27 | 9.1961 | Oxy3 (PSt7-10) | 2018-04-04 12:21 | default | 165.0842 | μmol/L | 26.4075 | °C | 1003 | hPa | Humid | 35 | 0 | 0 | 23.432 | 161531.5159 | 317870.2038 | 33.95 | 65
94054 | 2018-04-09 15:27 | 9.2076 | Oxy3 (PSt7-10) | 2018-04-04 12:21 | default | 165.0045 | μmol/L | 26.4154 | °C | 1003 | hPa | Humid | 35 | 0 | 0 | 23.435 | 161496.0569 | 317837.6624 | 33.95 | 65
94065 | 2018-04-09 15:27 | 9.224 | Oxy3 (PSt7-10) | 2018-04-04 12:21 | default | 165.042 | μmol/L | 26.4048 | °C | 1003 | hPa | Humid | 35 | 0 | 0 | 23.436 | 161501.3712 | 317856.7823 | 33.95 | 65
94073 | 2018-04-09 15:27 | 9.2406 | Oxy3 (PSt7-10) | 2018-04-04 12:21 | default | 165.0634 | μmol/L | 26.4004 | °C | 1003 | hPa | Humid | 35 | 0 | 0 | 23.436 | 161505.7655 | 317846.1781 | 33.95 | 65
94084 | 2018-04-09 15:27 | 9.2593 | Oxy3 (PSt7-10) | 2018-04-04 12:21 | default | 165.0985 | μmol/L | 26.3931 | °C | 1003 | hPa | Humid | 35 | 0 | 0 | 23.436 | 161505.3987 | 317855.88 | 33.95 | 65
94089 | 2018-04-09 15:27 | 9.274 | Oxy3 (PSt7-10) | 2018-04-04 12:21 | default | 165.1403 | μmol/L | 26.3874 | °C | 1003 | hPa | Humid | 35 | 0 | 0 | 23.435 | 161495.6802 | 317850.8063 | 33.95 | 65
94107 | 2018-04-09 15:27 | 9.2905 | Oxy3 (PSt7-10) | 2018-04-04 12:21 | default | 165.0644 | μmol/L | 26.4116 | °C | 1003 | hPa | Humid | 35 | 0 | 0 | 23.432 | 161488.322 | 317846.8769 | 33.95 | 65
94113 | 2018-04-09 15:27 | 9.3077 | Oxy3 (PSt7-10) | 2018-04-04 12:21 | default | 165.043 | μmol/L | 26.4046 | °C | 1003 | hPa | Humid | 35 | 0 | 0 | 23.436 | 161490.4931 | 317848.9232 | 33.95 | 65
94121 | 2018-04-09 15:28 | 9.3246 | Oxy3 (PSt7-10) | 2018-04-04 12:21 | default | 165.0607 | μmol/L | 26.4124 | °C | 1003 | hPa | Humid | 35 | 0 | 0 | 23.432 | 161504.5159 | 317854.4306 | 33.95 | 65
94138 | 2018-04-09 15:28 | 9.3406 | Oxy3 (PSt7-10) | 2018-04-04 12:21 | default | 165.1004 | μmol/L | 26.4013 | °C | 1003 | hPa | Humid | 35 | 0 | 0 | 23.433 | 161490.1235 | 317845.9475 | 33.95 | 65
94142 | 2018-04-09 15:28 | 9.3572 | Oxy3 (PSt7-10) | 2018-04-04 12:21 | default | 165.098 | μmol/L | 26.4018 | °C | 1003 | hPa | Humid | 35 | 0 | 0 | 23.433 | 161495.1745 | 317856.796 | 33.95 | 65
94156 | 2018-04-09 15:28 | 9.3745 | Oxy3 (PSt7-10) | 2018-04-04 12:21 | default | 165.0881 | μmol/L | 26.401 | °C | 1003 | hPa | Humid | 35 | 0 | 0 | 23.434 | 161489.8583 | 317851.6327 | 33.95 | 65
94162 | 2018-04-09 15:28 | 9.3935 | Oxy3 (PSt7-10) | 2018-04-04 12:21 | default | 165.1176 | μmol/L | 26.4035 | °C | 1003 | hPa | Humid | 35 | 0 | 0 | 23.431 | 161501.2461 | 317854.5885 | 33.95 | 65
94173 | 2018-04-09 15:28 | 9.4068 | Oxy3 (PSt7-10) | 2018-04-04 12:21 | default | 165.1117 | μmol/L | 26.399 | °C | 1003 | hPa | Humid | 35 | 0 | 0 | 23.433 | 161474.0559 | 317842.522 | 33.95 | 65
94180 | 2018-04-09 15:28 | 9.4292 | Oxy3 (PSt7-10) | 2018-04-04 12:21 | default | 165.1728 | μmol/L | 26.395 | °C | 1003 | hPa | Humid | 35 | 0 | 0 | 23.43 | 161500.7893 | 317860.6145 | 33.95 | 65
94190 | 2018-04-09 15:28 | 9.4525 | Oxy3 (PSt7-10) | 2018-04-04 12:21 | default | 165.0915 | μmol/L | 26.4032 | °C | 1003 | hPa | Humid | 35 | 0 | 0 | 23.433 | 161507.0002 | 317876.0268 | 33.95 | 65
94209 | 2018-04-09 15:28 | 9.557 | Oxy3 (PSt7-10) | 2018-04-04 12:21 | default | 165.138 | μmol/L | 26.4079 | °C | 1003 | hPa | Humid | 35 | 0 | 0 | 23.428 | 161579.5587 | 317978.7557 | 33.95 | 65
94216 | 2018-04-09 15:28 | 9.6038 | Oxy3 (PSt7-10) | 2018-04-04 12:21 | default | 165.1984 | μmol/L | 26.404 | °C | 1003 | hPa | Humid | 35 | 0 | 0 | 23.425 | 161558.4202 | 317966.0717 | 33.95 | 65
94228 | 2018-04-09 15:28 | 9.6235 | Oxy3 (PSt7-10) | 2018-04-04 12:21 | default | 165.1413 | μmol/L | 26.4158 | °C | 1003 | hPa | Humid | 35 | 0 | 0 | 23.425 | 161534.9629 | 317928.2106 | 33.95 | 65
94240 | 2018-04-09 15:28 | 9.6236 | Oxy3 (PSt7-10) | 2018-04-04 12:21 | default | 165.1445 | μmol/L | 26.4151 | °C | 1003 | hPa | Humid | 35 | 0 | 0 | 23.425 | 161487.7321 | 317872.6175 | 33.95 | 65
94255 | 2018-04-09 15:28 | 9.6259 | Oxy3 (PSt7-10) | 2018-04-04 12:21 | default | 165.1285 | μmol/L | 26.4184 | °C | 1003 | hPa | Humid | 35 | 0 | 0 | 23.425 | 161464.0934 | 317852.6543 | 33.95 | 65
94262 | 2018-04-09 15:28 | 9.6264 | Oxy3 (PSt7-10) | 2018-04-04 12:21 | default | 165.1102 | μmol/L | 26.4079 | °C | 1003 | hPa | Humid | 35 | 0 | 0 | 23.43 | 161461.9284 | 317858.5429 | 33.95 | 65
94280 | 2018-04-09 15:28 | 9.6264 | Oxy3 (PSt7-10) | 2018-04-04 12:21 | default | 165.1859 | μmol/L | 26.4037 | °C | 1003 | hPa | Humid | 35 | 0 | 0 | 23.426 | 161425.8461 | 317805.89 | 33.95 | 65
94287 | 2018-04-09 15:28 | 9.6266 | Oxy3 (PSt7-10) | 2018-04-04 12:21 | default | 165.0726 | μmol/L | 26.4185 | °C | 1003 | hPa | Humid | 35 | 0 | 0 | 23.429 | 161395.1784 | 317779.3339 | 33.95 | 65
94294 | 2018-04-09 15:28 | 9.6267 | Oxy3 (PSt7-10) | 2018-04-04 12:21 | default | 165.1002 | μmol/L | 26.4128 | °C | 1003 | hPa | Humid | 35 | 0 | 0 | 23.429 | 161359.1036 | 317741.7503 | 33.95 | 65
94302 | 2018-04-09 15:28 | 9.6269 | Oxy3 (PSt7-10) | 2018-04-04 12:21 | default | 165.1279 | μmol/L | 26.4128 | °C | 1003 | hPa | Humid | 35 | 0 | 0 | 23.427 | 161335.7806 | 317699.6641 | 33.95 | 65
94307 | 2018-04-09 15:28 | 9.6748 | Oxy3 (PSt7-10) | 2018-04-04 12:21 | default | 165.1094 | μmol/L | 26.4109 | °C | 1003 | hPa | Humid | 35 | 0 | 0 | 23.429 | 161292.4224 | 317648.1169 | 33.95 | 65
94318 | 2018-04-09 15:28 | 9.7417 | Oxy3 (PSt7-10) | 2018-04-04 12:21 | default | 165.2596 | μmol/L | 26.3885 | °C | 1003 | hPa | Humid | 35 | 0 | 0 | 23.426 | 161481.2438 | 317886.989 | 33.95 | 65
94325 | 2018-04-09 15:28 | 9.7418 | Oxy3 (PSt7-10) | 2018-04-04 12:21 | default | 165.1311 | μmol/L | 26.4122 | °C | 1003 | hPa | Humid | 35 | 0 | 0 | 23.427 | 161407.7557 | 317797.8045 | 33.95 | 65
94333 | 2018-04-09 15:28 | 9.7457 | Oxy3 (PSt7-10) | 2018-04-04 12:21 | default | 165.1173 | μmol/L | 26.4122 | °C | 1003 | hPa | Humid | 35 | 0 | 0 | 23.428 | 161351.9783 | 317744.4951 | 33.95 | 65
94346 | 2018-04-09 15:28 | 9.802 | Oxy3 (PSt7-10) | 2018-04-04 12:21 | default | 165.1959 | μmol/L | 26.4074 | °C | 1003 | hPa | Humid | 35 | 0 | 0 | 23.424 | 161489.68 | 317896.2409 | 33.95 | 65
94355 | 2018-04-09 15:28 | 9.8021 | Oxy3 (PSt7-10) | 2018-04-04 12:21 | default | 165.1785 | μmol/L | 26.4024 | °C | 1003 | hPa | Humid | 35 | 0 | 0 | 23.427 | 161457.5918 | 317860.8041 | 33.95 | 65
94362 | 2018-04-09 15:28 | 9.8021 | Oxy3 (PSt7-10) | 2018-04-04 12:21 | default | 165.2044 | μmol/L | 26.4085 | °C | 1003 | hPa | Humid | 35 | 0 | 0 | 23.423 | 161406.9823 | 317809.6433 | 33.95 | 65
94373 | 2018-04-09 15:28 | 9.8023 | Oxy3 (PSt7-10) | 2018-04-04 12:21 | default | 165.1834 | μmol/L | 26.4014 | °C | 1003 | hPa | Humid | 35 | 0 | 0 | 23.427 | 161381.8268 | 317760.1479 | 33.95 | 65
94381 | 2018-04-09 15:28 | 9.8743 | Oxy3 (PSt7-10) | 2018-04-04 12:21 | default | 165.2181 | μmol/L | 26.4028 | °C | 1003 | hPa | Humid | 35 | 0 | 0 | 23.424 | 161479.7377 | 317898.0022 | 33.95 | 65
94389 | 2018-04-09 15:28 | 9.9373 | Oxy3 (PSt7-10) | 2018-04-04 12:21 | default | 165.1862 | μmol/L | 26.4123 | °C | 1003 | hPa | Humid | 35 | 0 | 0 | 23.423 | 161516.2694 | 317940.0392 | 33.95 | 65
94406 | 2018-04-09 15:28 | 9.9839 | Oxy3 (PSt7-10) | 2018-04-04 12:21 | default | 165.1868 | μmol/L | 26.415 | °C | 1003 | hPa | Humid | 35 | 0 | 0 | 23.422 | 161513.8267 | 317937.1942 | 33.95 | 65
94410 | 2018-04-09 15:28 | 9.9923 | Oxy3 (PSt7-10) | 2018-04-04 12:21 | default | 165.2545 | μmol/L | 26.3982 | °C | 1003 | hPa | Humid | 35 | 0 | 0 | 23.423 | 161467.0623 | 317887.8058 | 33.95 | 65
94424 | 2018-04-09 15:28 | 9.9929 | Oxy3 (PSt7-10) | 2018-04-04 12:21 | default | 165.31 | μmol/L | 26.3982 | °C | 1003 | hPa | Humid | 35 | 0 | 0 | 23.419 | 161410.527 | 317820.4667 | 33.95 | 65
94435 | 2018-04-09 15:28 | 9.9995 | Oxy3 (PSt7-10) | 2018-04-04 12:21 | default | 165.2364 | μmol/L | 26.4076 | °C | 1003 | hPa | Humid | 35 | 0 | 0 | 23.421 | 161362.0496 | 317777.3168 | 33.95 | 65
94439 | 2018-04-09 15:28 | 9.9996 | Oxy3 (PSt7-10) | 2018-04-04 12:21 | default | 165.2137 | μmol/L | 26.4037 | °C | 1003 | hPa | Humid | 35 | 0 | 0 | 23.424 | 161339.157 | 317750.0037 | 33.95 | 65
94450 | 2018-04-09 15:28 | 10.0073 | Oxy3 (PSt7-10) | 2018-04-04 12:21 | default | 165.2414 | μmol/L | 26.4037 | °C | 1003 | hPa | Humid | 35 | 0 | 0 | 23.422 | 161294.8865 | 317696.6805 | 33.95 | 65
94462 | 2018-04-09 15:28 | 10.0123 | Oxy3 (PSt7-10) | 2018-04-04 12:21 | default | 165.2345 | μmol/L | 26.3994 | °C | 1003 | hPa | Humid | 35 | 0 | 0 | 23.424 | 161281.5158 | 317681.0694 | 33.95 | 65
94473 | 2018-04-09 15:28 | 10.0166 | Oxy3 (PSt7-10) | 2018-04-04 12:21 | default | 165.2484 | μmol/L | 26.3994 | °C | 1003 | hPa | Humid | 35 | 0 | 0 | 23.423 | 161248.3735 | 317635.0896 | 33.95 | 65
94479 | 2018-04-09 15:28 | 10.0175 | Oxy3 (PSt7-10) | 2018-04-04 12:21 | default | 165.2068 | μmol/L | 26.3994 | °C | 1003 | hPa | Humid | 35 | 0 | 0 | 23.426 | 161220.7446 | 317598.8154 | 33.95 | 65
94488 | 2018-04-09 15:28 | 10.0175 | Oxy3 (PSt7-10) | 2018-04-04 12:21 | default | 165.2358 | μmol/L | 26.3991 | °C | 1003 | hPa | Humid | 35 | 0 | 0 | 23.424 | 161216.9109 | 317596.5857 | 33.95 | 65
94501 | 2018-04-09 15:28 | 10.0176 | Oxy3 (PSt7-10) | 2018-04-04 12:21 | default | 165.1942 | μmol/L | 26.3991 | °C | 1003 | hPa | Humid | 35 | 0 | 0 | 23.427 | 161190.1794 | 317556.3346 | 33.95 | 65
94511 | 2018-04-09 15:28 | 10.0275 | Oxy3 (PSt7-10) | 2018-04-04 12:21 | default | 165.2217 | μmol/L | 26.4049 | °C | 1003 | hPa | Humid | 35 | 0 | 0 | 23.423 | 161186.8648 | 317552.0237 | 33.95 | 65
94520 | 2018-04-09 15:28 | 10.0479 | Oxy3 (PSt7-10) | 2018-04-04 12:21 | default | 165.1801 | μmol/L | 26.4049 | °C | 1003 | hPa | Humid | 35 | 0 | 0 | 23.426 | 161169.4416 | 317542.0588 | 33.95 | 65
94533 | 2018-04-09 15:28 | 10.0547 | Oxy3 (PSt7-10) | 2018-04-04 12:21 | default | 165.1855 | μmol/L | 26.4038 | °C | 1003 | hPa | Humid | 35 | 0 | 0 | 23.426 | 161178.0492 | 317539.5268 | 33.95 | 65
94546 | 2018-04-09 15:28 | 10.0637 | Oxy3 (PSt7-10) | 2018-04-04 12:21 | default | 165.2253 | μmol/L | 26.3985 | °C | 1003 | hPa | Humid | 35 | 0 | 0 | 23.425 | 161202.7496 | 317583.1032 | 33.95 | 65
94557 | 2018-04-09 15:28 | 10.0739 | Oxy3 (PSt7-10) | 2018-04-04 12:21 | default | 165.1724 | μmol/L | 26.4094 | °C | 1003 | hPa | Humid | 35 | 0 | 0 | 23.425 | 161220.2958 | 317600.3551 | 33.95 | 65
94560 | 2018-04-09 15:28 | 10.0798 | Oxy3 (PSt7-10) | 2018-04-04 12:21 | default | 165.1651 | μmol/L | 26.4195 | °C | 1003 | hPa | Humid | 35 | 0 | 0 | 23.422 | 161198.5285 | 317571.8548 | 33.95 | 65
94577 | 2018-04-09 15:28 | 10.173 | Oxy3 (PSt7-10) | 2018-04-04 12:21 | default | 165.2666 | μmol/L | 26.4071 | °C | 1003 | hPa | Humid | 35 | 0 | 0 | 23.419 | 161427.6928 | 317911.4218 | 33.95 | 65
94584 | 2018-04-09 15:28 | 10.2632 | Oxy3 (PSt7-10) | 2018-04-04 12:21 | default | 165.288 | μmol/L | 26.417 | °C | 1003 | hPa | Humid | 35 | 0 | 0 | 23.414 | 161443.2653 | 317946.0542 | 33.95 | 65
94589 | 2018-04-09 15:28 | 10.2648 | Oxy3 (PSt7-10) | 2018-04-04 12:21 | default | 165.2602 | μmol/L | 26.417 | °C | 1003 | hPa | Humid | 35 | 0 | 0 | 23.416 | 161369.7413 | 317857.3397 | 33.95 | 65
94599 | 2018-04-09 15:28 | 10.2782 | Oxy3 (PSt7-10) | 2018-04-04 12:21 | default | 165.3129 | μmol/L | 26.4119 | °C | 1003 | hPa | Humid | 35 | 0 | 0 | 23.414 | 161366.3321 | 317848.7523 | 33.95 | 65
94614 | 2018-04-09 15:29 | 10.3408 | Oxy3 (PSt7-10) | 2018-04-04 12:21 | default | 165.297 | μmol/L | 26.4152 | °C | 1003 | hPa | Humid | 35 | 0 | 0 | 23.414 | 161426.6584 | 317928.2193 | 33.95 | 65
94616 | 2018-04-09 15:29 | 10.3446 | Oxy3 (PSt7-10) | 2018-04-04 12:21 | default | 165.292 | μmol/L | 26.4105 | °C | 1003 | hPa | Humid | 35 | 0 | 0 | 23.416 | 161362.6232 | 317847.7314 | 33.95 | 65
94638 | 2018-04-09 15:29 | 10.3497 | Oxy3 (PSt7-10) | 2018-04-04 12:21 | default | 165.2781 | μmol/L | 26.4105 | °C | 1003 | hPa | Humid | 35 | 0 | 0 | 23.417 | 161301.3951 | 317791.7475 | 33.95 | 65
94643 | 2018-04-09 15:29 | 10.3537 | Oxy3 (PSt7-10) | 2018-04-04 12:21 | default | 165.3 | μmol/L | 26.4088 | °C | 1003 | hPa | Humid | 35 | 0 | 0 | 23.416 | 161278.3451 | 317762.891 | 33.95 | 65
94650 | 2018-04-09 15:29 | 10.3537 | Oxy3 (PSt7-10) | 2018-04-04 12:21 | default | 165.3139 | μmol/L | 26.4088 | °C | 1003 | hPa | Humid | 35 | 0 | 0 | 23.415 | 161256.3733 | 317727.6436 | 33.95 | 65
94656 | 2018-04-09 15:29 | 10.3543 | Oxy3 (PSt7-10) | 2018-04-04 12:21 | default | 165.2953 | μmol/L | 26.4126 | °C | 1003 | hPa | Humid | 35 | 0 | 0 | 23.415 | 161219.3352 | 317684.3643 | 33.95 | 65
94668 | 2018-04-09 15:29 | 10.3545 | Oxy3 (PSt7-10) | 2018-04-04 12:21 | default | 165.2537 | μmol/L | 26.4126 | °C | 1003 | hPa | Humid | 35 | 0 | 0 | 23.418 | 161192.2064 | 317648.3294 | 33.95 | 65
94678 | 2018-04-09 15:29 | 10.3604 | Oxy3 (PSt7-10) | 2018-04-04 12:21 | default | 165.2723 | μmol/L | 26.4088 | °C | 1003 | hPa | Humid | 35 | 0 | 0 | 23.418 | 161158.5517 | 317615.6296 | 33.95 | 65
94680 | 2018-04-09 15:29 | 10.3701 | Oxy3 (PSt7-10) | 2018-04-04 12:21 | default | 165.314 | μmol/L | 26.4088 | °C | 1003 | hPa | Humid | 35 | 0 | 0 | 23.415 | 161143.6548 | 317602.5675 | 33.95 | 65
94700 | 2018-04-09 15:29 | 10.3828 | Oxy3 (PSt7-10) | 2018-04-04 12:21 | default | 165.2838 | μmol/L | 26.4093 | °C | 1003 | hPa | Humid | 35 | 0 | 0 | 23.417 | 161135.9394 | 317581.3625 | 33.95 | 65
94708 | 2018-04-09 15:29 | 10.3967 | Oxy3 (PSt7-10) | 2018-04-04 12:21 | default | 165.2506 | μmol/L | 26.419 | °C | 1003 | hPa | Humid | 35 | 0 | 0 | 23.416 | 161142.4403 | 317589.8154 | 33.95 | 65
94726 | 2018-04-09 15:29 | 10.4037 | Oxy3 (PSt7-10) | 2018-04-04 12:21 | default | 165.1951 | μmol/L | 26.419 | °C | 1003 | hPa | Humid | 35 | 0 | 0 | 23.42 | 161164.9404 | 317611.9452 | 33.95 | 65
94727 | 2018-04-09 15:29 | 10.4066 | Oxy3 (PSt7-10) | 2018-04-04 12:21 | default | 165.286 | μmol/L | 26.406 | °C | 1003 | hPa | Humid | 35 | 0 | 0 | 23.418 | 161134.5238 | 317584.3136 | 33.95 | 65
94742 | 2018-04-09 15:29 | 10.4091 | Oxy3 (PSt7-10) | 2018-04-04 12:21 | default | 165.2561 | μmol/L | 26.4036 | °C | 1003 | hPa | Humid | 35 | 0 | 0 | 23.421 | 161106.8837 | 317555.3781 | 33.95 | 65
94753 | 2018-04-09 15:29 | 10.4134 | Oxy3 (PSt7-10) | 2018-04-04 12:21 | default | 165.2838 | μmol/L | 26.4036 | °C | 1003 | hPa | Humid | 35 | 0 | 0 | 23.419 | 161096.1191 | 317547.0227 | 33.95 | 65
94764 | 2018-04-09 15:29 | 10.4141 | Oxy3 (PSt7-10) | 2018-04-04 12:21 | default | 165.252 | μmol/L | 26.4073 | °C | 1003 | hPa | Humid | 35 | 0 | 0 | 23.42 | 161109.0399 | 317534.5841 | 33.95 | 65
94771 | 2018-04-09 15:29 | 10.4411 | Oxy3 (PSt7-10) | 2018-04-04 12:21 | default | 165.2891 | μmol/L | 26.4025 | °C | 1003 | hPa | Humid | 35 | 0 | 0 | 23.419 | 161180.6238 | 317647.1871 | 33.95 | 65
94784 | 2018-04-09 15:29 | 10.4485 | Oxy3 (PSt7-10) | 2018-04-04 12:21 | default | 165.2896 | μmol/L | 26.3995 | °C | 1003 | hPa | Humid | 35 | 0 | 0 | 23.42 | 161145.3585 | 317616.4086 | 33.95 | 65
94788 | 2018-04-09 15:29 | 10.532 | Oxy3 (PSt7-10) | 2018-04-04 12:21 | default | 165.2811 | μmol/L | 26.4156 | °C | 1003 | hPa | Humid | 35 | 0 | 0 | 23.415 | 161360.434 | 317890.0977 | 33.95 | 65
94802 | 2018-04-09 15:29 | 10.5541 | Oxy3 (PSt7-10) | 2018-04-04 12:21 | default | 165.3502 | μmol/L | 26.4013 | °C | 1003 | hPa | Humid | 35 | 0 | 0 | 23.415 | 161353.049 | 317879.5976 | 33.95 | 65
94811 | 2018-04-09 15:29 | 10.5956 | Oxy3 (PSt7-10) | 2018-04-04 12:21 | default | 165.3085 | μmol/L | 26.4214 | °C | 1003 | hPa | Humid | 35 | 0 | 0 | 23.411 | 161360.0271 | 317898.8355 | 33.95 | 65
94829 | 2018-04-09 15:29 | 10.622 | Oxy3 (PSt7-10) | 2018-04-04 12:21 | default | 165.4374 | μmol/L | 26.4063 | °C | 1003 | hPa | Humid | 35 | 0 | 0 | 23.407 | 161339.758 | 317892.8606 | 33.95 | 65
94825 | 2018-04-09 15:29 | 10.6221 | Oxy3 (PSt7-10) | 2018-04-04 12:21 | default | 165.354 | μmol/L | 26.4063 | °C | 1003 | hPa | Humid | 35 | 0 | 0 | 23.413 | 161273.5348 | 317816.4244 | 33.95 | 65
94837 | 2018-04-09 15:29 | 10.6227 | Oxy3 (PSt7-10) | 2018-04-04 12:21 | default | 165.3177 | μmol/L | 26.4109 | °C | 1003 | hPa | Humid | 35 | 0 | 0 | 23.414 | 161218.9977 | 317744.1476 | 33.95 | 65
94843 | 2018-04-09 15:29 | 10.6233 | Oxy3 (PSt7-10) | 2018-04-04 12:21 | default | 165.3455 | μmol/L | 26.4109 | °C | 1003 | hPa | Humid | 35 | 0 | 0 | 23.412 | 161181.8142 | 317692.176 | 33.95 | 65
94859 | 2018-04-09 15:29 | 10.6235 | Oxy3 (PSt7-10) | 2018-04-04 12:21 | default | 165.2818 | μmol/L | 26.4183 | °C | 1003 | hPa | Humid | 35 | 0 | 0 | 23.414 | 161138.4034 | 317653.8937 | 33.95 | 65
94877 | 2018-04-09 15:29 | 10.6257 | Oxy3 (PSt7-10) | 2018-04-04 12:21 | default | 165.3235 | μmol/L | 26.4183 | °C | 1003 | hPa | Humid | 35 | 0 | 0 | 23.411 | 161125.3381 | 317621.4337 | 33.95 | 65
94870 | 2018-04-09 15:29 | 10.6257 | Oxy3 (PSt7-10) | 2018-04-04 12:21 | default | 165.3348 | μmol/L | 26.4131 | °C | 1003 | hPa | Humid | 35 | 0 | 0 | 23.412 | 161122.8589 | 317640.381 | 33.95 | 65
94886 | 2018-04-09 15:29 | 10.6259 | Oxy3 (PSt7-10) | 2018-04-04 12:21 | default | 165.2932 | μmol/L | 26.4131 | °C | 1003 | hPa | Humid | 35 | 0 | 0 | 23.415 | 161099.3126 | 317603.6891 | 33.95 | 65
94900 | 2018-04-09 15:29 | 10.6413 | Oxy3 (PSt7-10) | 2018-04-04 12:21 | default | 165.2922 | μmol/L | 26.4162 | °C | 1003 | hPa | Humid | 35 | 0 | 0 | 23.414 | 161102.6229 | 317602.8068 | 33.95 | 65
94904 | 2018-04-09 15:29 | 10.6636 | Oxy3 (PSt7-10) | 2018-04-04 12:21 | default | 165.2923 | μmol/L | 26.4161 | °C | 1003 | hPa | Humid | 35 | 0 | 0 | 23.414 | 161062.0034 | 317557.1548 | 33.95 | 65
94925 | 2018-04-09 15:29 | 10.6771 | Oxy3 (PSt7-10) | 2018-04-04 12:21 | default | 165.2923 | μmol/L | 26.4161 | °C | 1003 | hPa | Humid | 35 | 0 | 0 | 23.414 | 161095.9444 | 317589.1608 | 33.95 | 65
94909 | 2018-04-09 15:29 | 10.715 | Oxy3 (PSt7-10) | 2018-04-04 12:21 | default | 165.293 | μmol/L | 26.4217 | °C | 1003 | hPa | Humid | 35 | 0 | 0 | 23.412 | 161249.7052 | 317787.8229 | 33.95 | 65
94922 | 2018-04-09 15:29 | 10.7235 | Oxy3 (PSt7-10) | 2018-04-04 12:21 | default | 165.3731 | μmol/L | 26.3995 | °C | 1003 | hPa | Humid | 35 | 0 | 0 | 23.414 | 161207.6275 | 317743.9971 | 33.95 | 65
94950 | 2018-04-09 15:29 | 10.754 | Oxy3 (PSt7-10) | 2018-04-04 12:21 | default | 165.4259 | μmol/L | 26.4 | °C | 1003 | hPa | Humid | 35 | 0 | 0 | 23.41 | 161256.0249 | 317810.6569 | 33.95 | 65
94964 | 2018-04-09 15:29 | 10.7657 | Oxy3 (PSt7-10) | 2018-04-04 12:21 | default | 165.3657 | μmol/L | 26.4125 | °C | 1003 | hPa | Humid | 35 | 0 | 0 | 23.41 | 161228.4721 | 317788.529 | 33.95 | 65
94972 | 2018-04-09 15:29 | 10.7923 | Oxy3 (PSt7-10) | 2018-04-04 12:21 | default | 165.4167 | μmol/L | 26.3991 | °C | 1003 | hPa | Humid | 35 | 0 | 0 | 23.411 | 161264.0345 | 317829.8954 | 33.95 | 65
94980 | 2018-04-09 15:29 | 10.7934 | Oxy3 (PSt7-10) | 2018-04-04 12:21 | default | 165.4553 | μmol/L | 26.3997 | °C | 1003 | hPa | Humid | 35 | 0 | 0 | 23.408 | 161267.683 | 317834.2787 | 33.95 | 65
95003 | 2018-04-09 15:29 | 10.8507 | Oxy3 (PSt7-10) | 2018-04-04 12:21 | default | 165.4289 | μmol/L | 26.4052 | °C | 1003 | hPa | Humid | 35 | 0 | 0 | 23.408 | 161297.012 | 317884.4816 | 33.95 | 65
94999 | 2018-04-09 15:29 | 10.8512 | Oxy3 (PSt7-10) | 2018-04-04 12:21 | default | 165.4011 | μmol/L | 26.4052 | °C | 1003 | hPa | Humid | 35 | 0 | 0 | 23.41 | 161225.8049 | 317796.5709 | 33.95 | 65
95026 | 2018-04-09 15:29 | 10.8674 | Oxy3 (PSt7-10) | 2018-04-04 12:21 | default | 165.3695 | μmol/L | 26.4174 | °C | 1003 | hPa | Humid | 35 | 0 | 0 | 23.408 | 161206.1493 | 317787.5938 | 33.95 | 65
95027 | 2018-04-09 15:29 | 10.8777 | Oxy3 (PSt7-10) | 2018-04-04 12:21 | default | 165.3551 | μmol/L | 26.4175 | °C | 1003 | hPa | Humid | 35 | 0 | 0 | 23.409 | 161190.2098 | 317771.0511 | 33.95 | 65
95025 | 2018-04-09 15:29 | 10.8965 | Oxy3 (PSt7-10) | 2018-04-04 12:21 | default | 165.3736 | μmol/L | 26.4165 | °C | 1003 | hPa | Humid | 35 | 0 | 0 | 23.408 | 161225.1762 | 317808.9176 | 33.95 | 65
95051 | 2018-04-09 15:29 | 10.9116 | Oxy3 (PSt7-10) | 2018-04-04 12:21 | default | 165.4131 | μmol/L | 26.4055 | °C | 1003 | hPa | Humid | 35 | 0 | 0 | 23.409 | 161207.0294 | 317800.5466 | 33.95 | 65
95045 | 2018-04-09 15:29 | 10.9278 | Oxy3 (PSt7-10) | 2018-04-04 12:21 | default | 165.3015 | μmol/L | 26.4228 | °C | 1003 | hPa | Humid | 35 | 0 | 0 | 23.411 | 161212.5545 | 317793.88 | 33.95 | 65
95078 | 2018-04-09 15:29 | 10.9685 | Oxy3 (PSt7-10) | 2018-04-04 12:21 | default | 165.4329 | μmol/L | 26.4158 | °C | 1003 | hPa | Humid | 35 | 0 | 0 | 23.404 | 161256.9144 | 317863.8475 | 33.95 | 65
95086 | 2018-04-09 15:29 | 10.969 | Oxy3 (PSt7-10) | 2018-04-04 12:21 | default | 165.3988 | μmol/L | 26.4171 | °C | 1003 | hPa | Humid | 35 | 0 | 0 | 23.406 | 161188.5269 | 317778.6061 | 33.95 | 65
95076 | 2018-04-09 15:29 | 11.0075 | Oxy3 (PSt7-10) | 2018-04-04 12:21 | default | 165.4722 | μmol/L | 26.4048 | °C | 1003 | hPa | Humid | 35 | 0 | 0 | 23.405 | 161260.1287 | 317855.7706 | 33.95 | 65
95088 | 2018-04-09 15:29 | 11.0226 | Oxy3 (PSt7-10) | 2018-04-04 12:21 | default | 165.4954 | μmol/L | 26.4 | °C | 1003 | hPa | Humid | 35 | 0 | 0 | 23.405 | 161236.5515 | 317824.458 | 33.95 | 65
95112 | 2018-04-09 15:29 | 11.0579 | Oxy3 (PSt7-10) | 2018-04-04 12:21 | default | 165.4343 | μmol/L | 26.4155 | °C | 1003 | hPa | Humid | 35 | 0 | 0 | 23.404 | 161261.0587 | 317864.9281 | 33.95 | 65
95114 | 2018-04-09 15:29 | 11.0691 | Oxy3 (PSt7-10) | 2018-04-04 12:21 | default | 165.4406 | μmol/L | 26.4113 | °C | 1003 | hPa | Humid | 35 | 0 | 0 | 23.405 | 161222.1714 | 317829.7507 | 33.95 | 65
95122 | 2018-04-09 15:29 | 11.0697 | Oxy3 (PSt7-10) | 2018-04-04 12:21 | default | 165.4669 | μmol/L | 26.4088 | °C | 1003 | hPa | Humid | 35 | 0 | 0 | 23.404 | 161208.1871 | 317800.6208 | 33.95 | 65
95135 | 2018-04-09 15:29 | 11.0706 | Oxy3 (PSt7-10) | 2018-04-04 12:21 | default | 165.4545 | μmol/L | 26.4028 | °C | 1003 | hPa | Humid | 35 | 0 | 0 | 23.407 | 161174.4168 | 317769.6932 | 33.95 | 65
95140 | 2018-04-09 15:29 | 11.1043 | Oxy3 (PSt7-10) | 2018-04-04 12:21 | default | 165.4718 | μmol/L | 26.3992 | °C | 1003 | hPa | Humid | 35 | 0 | 0 | 23.407 | 161182.5974 | 317768.6143 | 33.95 | 65
95160 | 2018-04-09 15:29 | 11.1078 | Oxy3 (PSt7-10) | 2018-04-04 12:21 | default | 165.4773 | μmol/L | 26.4009 | °C | 1003 | hPa | Humid | 35 | 0 | 0 | 23.406 | 161139.6258 | 317745.2204 | 33.95 | 65
95182 | 2018-04-09 15:29 | 11.1272 | Oxy3 (PSt7-10) | 2018-04-04 12:21 | default | 165.4746 | μmol/L | 26.4072 | °C | 1003 | hPa | Humid | 35 | 0 | 0 | 23.404 | 161180.3927 | 317785.8337 | 33.95 | 65
95166 | 2018-04-09 15:29 | 11.1431 | Oxy3 (PSt7-10) | 2018-04-04 12:21 | default | 165.4781 | μmol/L | 26.4093 | °C | 1003 | hPa | Humid | 35 | 0 | 0 | 23.403 | 161171.6418 | 317764.3937 | 33.95 | 65
95171 | 2018-04-09 15:29 | 11.1596 | Oxy3 (PSt7-10) | 2018-04-04 12:21 | default | 165.5581 | μmol/L | 26.3929 | °C | 1003 | hPa | Humid | 35 | 0 | 0 | 23.403 | 161168.5194 | 317781.2012 | 33.95 | 65
95175 | 2018-04-09 15:29 | 11.176 | Oxy3 (PSt7-10) | 2018-04-04 12:21 | default | 165.4964 | μmol/L | 26.4084 | °C | 1003 | hPa | Humid | 35 | 0 | 0 | 23.402 | 161176.1341 | 317781.4414 | 33.95 | 65
95208 | 2018-04-09 15:29 | 11.2275 | Oxy3 (PSt7-10) | 2018-04-04 12:21 | default | 165.4791 | μmol/L | 26.4149 | °C | 1003 | hPa | Humid | 35 | 0 | 0 | 23.401 | 161234.3931 | 317863.7421 | 33.95 | 65
95231 | 2018-04-09 15:29 | 11.2275 | Oxy3 (PSt7-10) | 2018-04-04 12:21 | default | 165.5038 | μmol/L | 26.4098 | °C | 1003 | hPa | Humid | 35 | 0 | 0 | 23.401 | 161205.4842 | 317841.5085 | 33.95 | 65
95239 | 2018-04-09 15:29 | 11.2275 | Oxy3 (PSt7-10) | 2018-04-04 12:21 | default | 165.426 | μmol/L | 26.4258 | °C | 1003 | hPa | Humid | 35 | 0 | 0 | 23.401 | 161141.8707 | 317768.8211 | 33.95 | 65
95222 | 2018-04-09 15:29 | 11.2693 | Oxy3 (PSt7-10) | 2018-04-04 12:21 | default | 165.4558 | μmol/L | 26.4197 | °C | 1003 | hPa | Humid | 35 | 0 | 0 | 23.401 | 161178.6076 | 317806.0147 | 33.95 | 65
95242 | 2018-04-09 15:30 | 11.3174 | Oxy3 (PSt7-10) | 2018-04-04 12:21 | default | 165.513 | μmol/L | 26.4107 | °C | 1003 | hPa | Humid | 35 | 0 | 0 | 23.4 | 161238.8601 | 317878.9641 | 33.95 | 65
95268 | 2018-04-09 15:30 | 11.329 | Oxy3 (PSt7-10) | 2018-04-04 12:21 | default | 165.5221 | μmol/L | 26.406 | °C | 1003 | hPa | Humid | 35 | 0 | 0 | 23.401 | 161198.1399 | 317833.5215 | 33.95 | 65
95264 | 2018-04-09 15:30 | 11.3309 | Oxy3 (PSt7-10) | 2018-04-04 12:21 | default | 165.5221 | μmol/L | 26.406 | °C | 1003 | hPa | Humid | 35 | 0 | 0 | 23.401 | 161128.1616 | 317763.8775 | 33.95 | 65
95275 | 2018-04-09 15:30 | 11.3325 | Oxy3 (PSt7-10) | 2018-04-04 12:21 | default | 165.5177 | μmol/L | 26.404 | °C | 1003 | hPa | Humid | 35 | 0 | 0 | 23.402 | 161074.6182 | 317702.8987 | 33.95 | 65
95287 | 2018-04-09 15:30 | 11.3326 | Oxy3 (PSt7-10) | 2018-04-04 12:21 | default | 165.5177 | μmol/L | 26.404 | °C | 1003 | hPa | Humid | 35 | 0 | 0 | 23.402 | 161039.2056 | 317656.4044 | 33.95 | 65
95298 | 2018-04-09 15:30 | 11.3535 | Oxy3 (PSt7-10) | 2018-04-04 12:21 | default | 165.42 | μmol/L | 26.427 | °C | 1003 | hPa | Humid | 35 | 0 | 0 | 23.401 | 161078.5344 | 317688.2581 | 33.95 | 65
95319 | 2018-04-09 15:30 | 11.3596 | Oxy3 (PSt7-10) | 2018-04-04 12:21 | default | 165.4452 | μmol/L | 26.4218 | °C | 1003 | hPa | Humid | 35 | 0 | 0 | 23.401 | 161035.355 | 317655.7884 | 33.95 | 65
95318 | 2018-04-09 15:30 | 11.4038 | Oxy3 (PSt7-10) | 2018-04-04 12:21 | default | 165.5374 | μmol/L | 26.4057 | °C | 1003 | hPa | Humid | 35 | 0 | 0 | 23.4 | 161173.2364 | 317825.3158 | 33.95 | 65
95316 | 2018-04-09 15:30 | 11.4038 | Oxy3 (PSt7-10) | 2018-04-04 12:21 | default | 165.5374 | μmol/L | 26.4057 | °C | 1003 | hPa | Humid | 35 | 0 | 0 | 23.4 | 161117.4099 | 317745.9729 | 33.95 | 65
95346 | 2018-04-09 15:30 | 11.4093 | Oxy3 (PSt7-10) | 2018-04-04 12:21 | default | 165.4512 | μmol/L | 26.4263 | °C | 1003 | hPa | Humid | 35 | 0 | 0 | 23.399 | 161073.9097 | 317696.8124 | 33.95 | 65
95348 | 2018-04-09 15:30 | 11.425 | Oxy3 (PSt7-10) | 2018-04-04 12:21 | default | 165.4533 | μmol/L | 26.4288 | °C | 1003 | hPa | Humid | 35 | 0 | 0 | 23.398 | 161070.7477 | 317716.777 | 33.95 | 65
95364 | 2018-04-09 15:30 | 11.4742 | Oxy3 (PSt7-10) | 2018-04-04 12:21 | default | 165.5646 | μmol/L | 26.4144 | °C | 1003 | hPa | Humid | 35 | 0 | 0 | 23.395 | 161187.6879 | 317846.9812 | 33.95 | 65
95367 | 2018-04-09 15:30 | 11.4876 | Oxy3 (PSt7-10) | 2018-04-04 12:21 | default | 165.5592 | μmol/L | 26.407 | °C | 1003 | hPa | Humid | 35 | 0 | 0 | 23.398 | 161155.969 | 317811.6142 | 33.95 | 65
95379 | 2018-04-09 15:30 | 11.5132 | Oxy3 (PSt7-10) | 2018-04-04 12:21 | default | 165.5299 | μmol/L | 26.4216 | °C | 1003 | hPa | Humid | 35 | 0 | 0 | 23.395 | 161175.4504 | 317837.812 | 33.95 | 65
95388 | 2018-04-09 15:30 | 11.514 | Oxy3 (PSt7-10) | 2018-04-04 12:21 | default | 165.4604 | μmol/L | 26.4245 | °C | 1003 | hPa | Humid | 35 | 0 | 0 | 23.399 | 161127.6599 | 317781.1864 | 33.95 | 65
95404 | 2018-04-09 15:30 | 11.5272 | Oxy3 (PSt7-10) | 2018-04-04 12:21 | default | 165.5021 | μmol/L | 26.4245 | °C | 1003 | hPa | Humid | 35 | 0 | 0 | 23.396 | 161066.857 | 317713.145 | 33.95 | 65
95421 | 2018-04-09 15:30 | 11.5856 | Oxy3 (PSt7-10) | 2018-04-04 12:21 | default | 165.6348 | μmol/L | 26.4057 | °C | 1003 | hPa | Humid | 35 | 0 | 0 | 23.393 | 161193.6698 | 317881.1539 | 33.95 | 65
95428 | 2018-04-09 15:30 | 11.6234 | Oxy3 (PSt7-10) | 2018-04-04 12:21 | default | 165.486 | μmol/L | 26.4364 | °C | 1003 | hPa | Humid | 35 | 0 | 0 | 23.393 | 161193.7544 | 317883.4741 | 33.95 | 65
95400 | 2018-04-09 15:30 | 11.6234 | Oxy3 (PSt7-10) | 2018-04-04 12:21 | default | 165.4721 | μmol/L | 26.4364 | °C | 1003 | hPa | Humid | 35 | 0 | 0 | 23.394 | 161130.5661 | 317810.6076 | 33.95 | 65
95456 | 2018-04-09 15:30 | 11.6234 | Oxy3 (PSt7-10) | 2018-04-04 12:21 | default | 165.6202 | μmol/L | 26.403 | °C | 1003 | hPa | Humid | 35 | 0 | 0 | 23.395 | 161073.7996 | 317743.2094 | 33.95 | 65
95459 | 2018-04-09 15:30 | 11.6234 | Oxy3 (PSt7-10) | 2018-04-04 12:21 | default | 165.5554 | μmol/L | 26.4077 | °C | 1003 | hPa | Humid | 35 | 0 | 0 | 23.398 | 161073.228 | 317734.5305 | 33.95 | 65
95473 | 2018-04-09 15:30 | 11.6249 | Oxy3 (PSt7-10) | 2018-04-04 12:21 | default | 165.5276 | μmol/L | 26.4163 | °C | 1003 | hPa | Humid | 35 | 0 | 0 | 23.397 | 161073.6016 | 317729.9572 | 33.95 | 65
95476 | 2018-04-09 15:30 | 11.6409 | Oxy3 (PSt7-10) | 2018-04-04 12:21 | default | 165.5693 | μmol/L | 26.4163 | °C | 1003 | hPa | Humid | 35 | 0 | 0 | 23.394 | 161027.5516 | 317687.4612 | 33.95 | 65
95484 | 2018-04-09 15:30 | 11.6631 | Oxy3 (PSt7-10) | 2018-04-04 12:21 | default | 165.5183 | μmol/L | 26.4211 | °C | 1003 | hPa | Humid | 35 | 0 | 0 | 23.396 | 160999.3405 | 317650.4124 | 33.95 | 65
95510 | 2018-04-09 15:30 | 11.6745 | Oxy3 (PSt7-10) | 2018-04-04 12:21 | default | 165.5464 | μmol/L | 26.4182 | °C | 1003 | hPa | Humid | 35 | 0 | 0 | 23.395 | 161012.6637 | 317672.0955 | 33.95 | 65
95493 | 2018-04-09 15:30 | 11.6951 | Oxy3 (PSt7-10) | 2018-04-04 12:21 | default | 165.5815 | μmol/L | 26.4167 | °C | 1003 | hPa | Humid | 35 | 0 | 0 | 23.393 | 161080.4544 | 317733.2418 | 33.95 | 65
95504 | 2018-04-09 15:30 | 11.749 | Oxy3 (PSt7-10) | 2018-04-04 12:21 | default | 165.5521 | μmol/L | 26.4199 | °C | 1003 | hPa | Humid | 35 | 0 | 0 | 23.394 | 161149.3266 | 317860.851 | 33.95 | 65
95522 | 2018-04-09 15:30 | 11.749 | Oxy3 (PSt7-10) | 2018-04-04 12:21 | default | 165.5828 | μmol/L | 26.4107 | °C | 1003 | hPa | Humid | 35 | 0 | 0 | 23.395 | 161093.1848 | 317796.9676 | 33.95 | 65
95529 | 2018-04-09 15:30 | 11.7596 | Oxy3 (PSt7-10) | 2018-04-04 12:21 | default | 165.555 | μmol/L | 26.4107 | °C | 1003 | hPa | Humid | 35 | 0 | 0 | 23.397 | 161057.4681 | 317751.1167 | 33.95 | 65
95544 | 2018-04-09 15:30 | 11.763 | Oxy3 (PSt7-10) | 2018-04-04 12:21 | default | 165.6078 | μmol/L | 26.4113 | °C | 1003 | hPa | Humid | 35 | 0 | 0 | 23.393 | 161015.3187 | 317689.0434 | 33.95 | 65
95553 | 2018-04-09 15:30 | 11.801 | Oxy3 (PSt7-10) | 2018-04-04 12:21 | default | 165.6426 | μmol/L | 26.4098 | °C | 1003 | hPa | Humid | 35 | 0 | 0 | 23.391 | 161112.9871 | 317810.9449 | 33.95 | 65
95557 | 2018-04-09 15:30 | 11.8024 | Oxy3 (PSt7-10) | 2018-04-04 12:21 | default | 165.5832 | μmol/L | 26.4135 | °C | 1003 | hPa | Humid | 35 | 0 | 0 | 23.394 | 161092.4141 | 317786.2506 | 33.95 | 65
95563 | 2018-04-09 15:30 | 11.8269 | Oxy3 (PSt7-10) | 2018-04-04 12:21 | default | 165.5565 | μmol/L | 26.4218 | °C | 1003 | hPa | Humid | 35 | 0 | 0 | 23.393 | 161092.5331 | 317795.0601 | 33.95 | 65
95573 | 2018-04-09 15:30 | 11.8269 | Oxy3 (PSt7-10) | 2018-04-04 12:21 | default | 165.6066 | μmol/L | 26.4115 | °C | 1003 | hPa | Humid | 35 | 0 | 0 | 23.393 | 161031.6801 | 317723.8456 | 33.95 | 65
95574 | 2018-04-09 15:30 | 11.8422 | Oxy3 (PSt7-10) | 2018-04-04 12:21 | default | 165.5927 | μmol/L | 26.4115 | °C | 1003 | hPa | Humid | 35 | 0 | 0 | 23.394 | 160984.9577 | 317669.542 | 33.95 | 65
95581 | 2018-04-09 15:30 | 11.8582 | Oxy3 (PSt7-10) | 2018-04-04 12:21 | default | 165.5441 | μmol/L | 26.4244 | °C | 1003 | hPa | Humid | 35 | 0 | 0 | 23.393 | 161033.2227 | 317727.0346 | 33.95 | 65
95613 | 2018-04-09 15:30 | 11.8849 | Oxy3 (PSt7-10) | 2018-04-04 12:21 | default | 165.5873 | μmol/L | 26.4155 | °C | 1003 | hPa | Humid | 35 | 0 | 0 | 23.393 | 161073.8347 | 317783.5822 | 33.95 | 65
95609 | 2018-04-09 15:30 | 11.8914 | Oxy3 (PSt7-10) | 2018-04-04 12:21 | default | 165.6577 | μmol/L | 26.4068 | °C | 1003 | hPa | Humid | 35 | 0 | 0 | 23.391 | 161024.0398 | 317725.8872 | 33.95 | 65
95636 | 2018-04-09 15:30 | 11.9145 | Oxy3 (PSt7-10) | 2018-04-04 12:21 | default | 165.5534 | μmol/L | 26.4225 | °C | 1003 | hPa | Humid | 35 | 0 | 0 | 23.393 | 161077.4421 | 317771.3859 | 33.95 | 65
95638 | 2018-04-09 15:30 | 11.9254 | Oxy3 (PSt7-10) | 2018-04-04 12:21 | default | 165.5537 | μmol/L | 26.431 | °C | 1003 | hPa | Humid | 35 | 0 | 0 | 23.39 | 161053.9051 | 317761.1476 | 33.95 | 65
95648 | 2018-04-09 15:30 | 11.9772 | Oxy3 (PSt7-10) | 2018-04-04 12:21 | default | 165.6035 | μmol/L | 26.4208 | °C | 1003 | hPa | Humid | 35 | 0 | 0 | 23.39 | 161115.104 | 317855.2565 | 33.95 | 65
95655 | 2018-04-09 15:30 | 11.9779 | Oxy3 (PSt7-10) | 2018-04-04 12:21 | default | 165.614 | μmol/L | 26.4186 | °C | 1003 | hPa | Humid | 35 | 0 | 0 | 23.39 | 161088.9369 | 317820.4647 | 33.95 | 65
95664 | 2018-04-09 15:30 | 11.9959 | Oxy3 (PSt7-10) | 2018-04-04 12:21 | default | 165.614 | μmol/L | 26.4186 | °C | 1003 | hPa | Humid | 35 | 0 | 0 | 23.39 | 161019.0392 | 317735.9552 | 33.95 | 65
95682 | 2018-04-09 15:30 | 12.0486 | Oxy3 (PSt7-10) | 2018-04-04 12:21 | default | 165.7036 | μmol/L | 26.403 | °C | 1003 | hPa | Humid | 35 | 0 | 0 | 23.389 | 161117.6315 | 317853.7808 | 33.95 | 65
95674 | 2018-04-09 15:30 | 12.0606 | Oxy3 (PSt7-10) | 2018-04-04 12:21 | default | 165.7332 | μmol/L | 26.4084 | °C | 1003 | hPa | Humid | 35 | 0 | 0 | 23.385 | 161079.9206 | 317827.5054 | 33.95 | 65
95673 | 2018-04-09 15:30 | 12.0626 | Oxy3 (PSt7-10) | 2018-04-04 12:21 | default | 165.6496 | μmol/L | 26.4084 | °C | 1003 | hPa | Humid | 35 | 0 | 0 | 23.391 | 161040.9429 | 317769.076 | 33.95 | 65
95693 | 2018-04-09 15:30 | 12.0633 | Oxy3 (PSt7-10) | 2018-04-04 12:21 | default | 165.6392 | μmol/L | 26.4134 | °C | 1003 | hPa | Humid | 35 | 0 | 0 | 23.39 | 160979.8797 | 317695.5241 | 33.95 | 65
95702 | 2018-04-09 15:30 | 12.0775 | Oxy3 (PSt7-10) | 2018-04-04 12:21 | default | 165.667 | μmol/L | 26.4134 | °C | 1003 | hPa | Humid | 35 | 0 | 0 | 23.388 | 160926.6928 | 317630.9391 | 33.95 | 65
95730 | 2018-04-09 15:30 | 12.0981 | Oxy3 (PSt7-10) | 2018-04-04 12:21 | default | 165.6292 | μmol/L | 26.4155 | °C | 1003 | hPa | Humid | 35 | 0 | 0 | 23.39 | 161022.0521 | 317747.9277 | 33.95 | 65
95716 | 2018-04-09 15:30 | 12.1132 | Oxy3 (PSt7-10) | 2018-04-04 12:21 | default | 165.7019 | μmol/L | 26.4148 | °C | 1003 | hPa | Humid | 35 | 0 | 0 | 23.385 | 161014.1641 | 317742.51 | 33.95 | 65
95724 | 2018-04-09 15:30 | 12.1287 | Oxy3 (PSt7-10) | 2018-04-04 12:21 | default | 165.6431 | μmol/L | 26.4155 | °C | 1003 | hPa | Humid | 35 | 0 | 0 | 23.389 | 161005.7857 | 317756.3048 | 33.95 | 65
95740 | 2018-04-09 15:30 | 12.1424 | Oxy3 (PSt7-10) | 2018-04-04 12:21 | default | 165.6307 | μmol/L | 26.4238 | °C | 1003 | hPa | Humid | 35 | 0 | 0 | 23.387 | 161009.4953 | 317746.5231 | 33.95 | 65
95741 | 2018-04-09 15:30 | 12.1574 | Oxy3 (PSt7-10) | 2018-04-04 12:21 | default | 165.6279 | μmol/L | 26.4243 | °C | 1003 | hPa | Humid | 35 | 0 | 0 | 23.387 | 161019.8214 | 317759.952 | 33.95 | 65
95748 | 2018-04-09 15:30 | 12.178 | Oxy3 (PSt7-10) | 2018-04-04 12:21 | default | 165.6423 | μmol/L | 26.4242 | °C | 1003 | hPa | Humid | 35 | 0 | 0 | 23.386 | 161040.7461 | 317776.0962 | 33.95 | 65
95776 | 2018-04-09 15:30 | 12.1917 | Oxy3 (PSt7-10) | 2018-04-04 12:21 | default | 165.6394 | μmol/L | 26.4306 | °C | 1003 | hPa | Humid | 35 | 0 | 0 | 23.384 | 161014.1538 | 317751.4212 | 33.95 | 65
95764 | 2018-04-09 15:30 | 12.2083 | Oxy3 (PSt7-10) | 2018-04-04 12:21 | default | 165.5694 | μmol/L | 26.4335 | °C | 1003 | hPa | Humid | 35 | 0 | 0 | 23.388 | 161022.931 | 317758.3335 | 33.95 | 65
95786 | 2018-04-09 15:30 | 12.2252 | Oxy3 (PSt7-10) | 2018-04-04 12:21 | default | 165.6757 | μmol/L | 26.4174 | °C | 1003 | hPa | Humid | 35 | 0 | 0 | 23.386 | 161023.1546 | 317782.6849 | 33.95 | 65
95783 | 2018-04-09 15:30 | 12.2408 | Oxy3 (PSt7-10) | 2018-04-04 12:21 | default | 165.6011 | μmol/L | 26.427 | °C | 1003 | hPa | Humid | 35 | 0 | 0 | 23.388 | 161024.2421 | 317768.4882 | 33.95 | 65
95812 | 2018-04-09 15:30 | 12.2582 | Oxy3 (PSt7-10) | 2018-04-04 12:21 | default | 165.6521 | μmol/L | 26.4193 | °C | 1003 | hPa | Humid | 35 | 0 | 0 | 23.387 | 161029.1059 | 317777.4473 | 33.95 | 65
95813 | 2018-04-09 15:30 | 12.2795 | Oxy3 (PSt7-10) | 2018-04-04 12:21 | default | 165.6719 | μmol/L | 26.4181 | °C | 1003 | hPa | Humid | 35 | 0 | 0 | 23.386 | 161034.1909 | 317788.2681 | 33.95 | 65
95821 | 2018-04-09 15:30 | 12.2925 | Oxy3 (PSt7-10) | 2018-04-04 12:21 | default | 165.6726 | μmol/L | 26.4237 | °C | 1003 | hPa | Humid | 35 | 0 | 0 | 23.384 | 161009.8051 | 317767.0511 | 33.95 | 65
95836 | 2018-04-09 15:30 | 12.3082 | Oxy3 (PSt7-10) | 2018-04-04 12:21 | default | 165.6854 | μmol/L | 26.424 | °C | 1003 | hPa | Humid | 35 | 0 | 0 | 23.383 | 161013.128 | 317760.7113 | 33.95 | 65
95846 | 2018-04-09 15:31 | 12.3244 | Oxy3 (PSt7-10) | 2018-04-04 12:21 | default | 165.712 | μmol/L | 26.4214 | °C | 1003 | hPa | Humid | 35 | 0 | 0 | 23.382 | 161001.6384 | 317771.8593 | 33.95 | 65
95844 | 2018-04-09 15:31 | 12.3408 | Oxy3 (PSt7-10) | 2018-04-04 12:21 | default | 165.6632 | μmol/L | 26.4257 | °C | 1003 | hPa | Humid | 35 | 0 | 0 | 23.384 | 161005.8265 | 317781.4422 | 33.95 | 65
95856 | 2018-04-09 15:31 | 12.3614 | Oxy3 (PSt7-10) | 2018-04-04 12:21 | default | 165.7547 | μmol/L | 26.4126 | °C | 1003 | hPa | Humid | 35 | 0 | 0 | 23.382 | 161014.5411 | 317788.8916 | 33.95 | 65
95869 | 2018-04-09 15:31 | 12.3756 | Oxy3 (PSt7-10) | 2018-04-04 12:21 | default | 165.6507 | μmol/L | 26.4225 | °C | 1003 | hPa | Humid | 35 | 0 | 0 | 23.386 | 161000.6648 | 317780.2008 | 33.95 | 65
95872 | 2018-04-09 15:31 | 12.3914 | Oxy3 (PSt7-10) | 2018-04-04 12:21 | default | 165.7182 | μmol/L | 26.4229 | °C | 1003 | hPa | Humid | 35 | 0 | 0 | 23.381 | 160998.0318 | 317774.2436 | 33.95 | 65
95881 | 2018-04-09 15:31 | 12.4089 | Oxy3 (PSt7-10) | 2018-04-04 12:21 | default | 165.6873 | μmol/L | 26.4236 | °C | 1003 | hPa | Humid | 35 | 0 | 0 | 23.383 | 160989.5633 | 317778.0384 | 33.95 | 65
95887 | 2018-04-09 15:31 | 12.4251 | Oxy3 (PSt7-10) | 2018-04-04 12:21 | default | 165.7717 | μmol/L | 26.4148 | °C | 1003 | hPa | Humid | 35 | 0 | 0 | 23.38 | 160986.7578 | 317763.2375 | 33.95 | 65
95901 | 2018-04-09 15:31 | 12.4422 | Oxy3 (PSt7-10) | 2018-04-04 12:21 | default | 165.7569 | μmol/L | 26.4064 | °C | 1003 | hPa | Humid | 35 | 0 | 0 | 23.384 | 160983.9935 | 317769.3648 | 33.95 | 65
95911 | 2018-04-09 15:31 | 12.459 | Oxy3 (PSt7-10) | 2018-04-04 12:21 | default | 165.7684 | μmol/L | 26.4184 | °C | 1003 | hPa | Humid | 35 | 0 | 0 | 23.379 | 160992.2843 | 317777.2998 | 33.95 | 65
95918 | 2018-04-09 15:31 | 12.4734 | Oxy3 (PSt7-10) | 2018-04-04 12:21 | default | 165.646 | μmol/L | 26.4349 | °C | 1003 | hPa | Humid | 35 | 0 | 0 | 23.382 | 160983.3748 | 317759.9721 | 33.95 | 65
95934 | 2018-04-09 15:31 | 12.491 | Oxy3 (PSt7-10) | 2018-04-04 12:21 | default | 165.6843 | μmol/L | 26.4299 | °C | 1003 | hPa | Humid | 35 | 0 | 0 | 23.381 | 160992.6798 | 317774.3969 | 33.95 | 65
95942 | 2018-04-09 15:31 | 12.5067 | Oxy3 (PSt7-10) | 2018-04-04 12:21 | default | 165.6825 | μmol/L | 26.4303 | °C | 1003 | hPa | Humid | 35 | 0 | 0 | 23.381 | 160984.7883 | 317780.1489 | 33.95 | 65
95952 | 2018-04-09 15:31 | 12.5236 | Oxy3 (PSt7-10) | 2018-04-04 12:21 | default | 165.6685 | μmol/L | 26.4303 | °C | 1003 | hPa | Humid | 35 | 0 | 0 | 23.382 | 160986.3958 | 317779.97 | 33.95 | 65
95954 | 2018-04-09 15:31 | 12.5403 | Oxy3 (PSt7-10) | 2018-04-04 12:21 | default | 165.7364 | μmol/L | 26.4249 | °C | 1003 | hPa | Humid | 35 | 0 | 0 | 23.379 | 160978.6506 | 317776.8451 | 33.95 | 65
95971 | 2018-04-09 15:31 | 12.5574 | Oxy3 (PSt7-10) | 2018-04-04 12:21 | default | 165.6505 | μmol/L | 26.434 | °C | 1003 | hPa | Humid | 35 | 0 | 0 | 23.382 | 160988.2948 | 317770.9834 | 33.95 | 65
95976 | 2018-04-09 15:31 | 12.5736 | Oxy3 (PSt7-10) | 2018-04-04 12:21 | default | 165.6964 | μmol/L | 26.4274 | °C | 1003 | hPa | Humid | 35 | 0 | 0 | 23.381 | 160983.1736 | 317769.4799 | 33.95 | 65
95984 | 2018-04-09 15:31 | 12.5907 | Oxy3 (PSt7-10) | 2018-04-04 12:21 | default | 165.7171 | μmol/L | 26.4289 | °C | 1003 | hPa | Humid | 35 | 0 | 0 | 23.379 | 160983.4767 | 317769.8479 | 33.95 | 65
95995 | 2018-04-09 15:31 | 12.6071 | Oxy3 (PSt7-10) | 2018-04-04 12:21 | default | 165.7542 | μmol/L | 26.4213 | °C | 1003 | hPa | Humid | 35 | 0 | 0 | 23.379 | 160975.6931 | 317773.4786 | 33.95 | 65
96004 | 2018-04-09 15:31 | 12.6234 | Oxy3 (PSt7-10) | 2018-04-04 12:21 | default | 165.7202 | μmol/L | 26.4283 | °C | 1003 | hPa | Humid | 35 | 0 | 0 | 23.379 | 160977.7381 | 317770.3277 | 33.95 | 65
96013 | 2018-04-09 15:31 | 12.64 | Oxy3 (PSt7-10) | 2018-04-04 12:21 | default | 165.7081 | μmol/L | 26.4279 | °C | 1003 | hPa | Humid | 35 | 0 | 0 | 23.38 | 160966.9444 | 317764.0937 | 33.95 | 65
96019 | 2018-04-09 15:31 | 12.6567 | Oxy3 (PSt7-10) | 2018-04-04 12:21 | default | 165.7033 | μmol/L | 26.426 | °C | 1003 | hPa | Humid | 35 | 0 | 0 | 23.381 | 160972.6461 | 317763.1923 | 33.95 | 65
96027 | 2018-04-09 15:31 | 12.6739 | Oxy3 (PSt7-10) | 2018-04-04 12:21 | default | 165.7835 | μmol/L | 26.4153 | °C | 1003 | hPa | Humid | 35 | 0 | 0 | 23.379 | 160971.0963 | 317779.6681 | 33.95 | 65
96043 | 2018-04-09 15:31 | 12.6904 | Oxy3 (PSt7-10) | 2018-04-04 12:21 | default | 165.768 | μmol/L | 26.4184 | °C | 1003 | hPa | Humid | 35 | 0 | 0 | 23.379 | 160963.8486 | 317767.1429 | 33.95 | 65
96052 | 2018-04-09 15:31 | 12.7067 | Oxy3 (PSt7-10) | 2018-04-04 12:21 | default | 165.7491 | μmol/L | 26.4223 | °C | 1003 | hPa | Humid | 35 | 0 | 0 | 23.379 | 160954.5521 | 317775.2686 | 33.95 | 65
96057 | 2018-04-09 15:31 | 12.7233 | Oxy3 (PSt7-10) | 2018-04-04 12:21 | default | 165.7836 | μmol/L | 26.4152 | °C | 1003 | hPa | Humid | 35 | 0 | 0 | 23.379 | 160950.6558 | 317770.4226 | 33.95 | 65
96064 | 2018-04-09 15:31 | 12.7402 | Oxy3 (PSt7-10) | 2018-04-04 12:21 | default | 165.74 | μmol/L | 26.4271 | °C | 1003 | hPa | Humid | 35 | 0 | 0 | 23.378 | 160950.8183 | 317772.6863 | 33.95 | 65
96077 | 2018-04-09 15:31 | 12.7571 | Oxy3 (PSt7-10) | 2018-04-04 12:21 | default | 165.8241 | μmol/L | 26.4126 | °C | 1003 | hPa | Humid | 35 | 0 | 0 | 23.377 | 160952.4511 | 317764.8509 | 33.95 | 65
96080 | 2018-04-09 15:31 | 12.7743 | Oxy3 (PSt7-10) | 2018-04-04 12:21 | default | 165.742 | μmol/L | 26.4352 | °C | 1003 | hPa | Humid | 35 | 0 | 0 | 23.375 | 160949.1404 | 317767.8624 | 33.95 | 65
96095 | 2018-04-09 15:31 | 12.7908 | Oxy3 (PSt7-10) | 2018-04-04 12:21 | default | 165.7237 | μmol/L | 26.439 | °C | 1003 | hPa | Humid | 35 | 0 | 0 | 23.375 | 160944.7308 | 317772.4369 | 33.95 | 65
96100 | 2018-04-09 15:31 | 12.8075 | Oxy3 (PSt7-10) | 2018-04-04 12:21 | default | 165.7139 | μmol/L | 26.4382 | °C | 1003 | hPa | Humid | 35 | 0 | 0 | 23.376 | 160939.8823 | 317763.3425 | 33.95 | 65
96107 | 2018-04-09 15:31 | 12.8236 | Oxy3 (PSt7-10) | 2018-04-04 12:21 | default | 165.7621 | μmol/L | 26.4282 | °C | 1003 | hPa | Humid | 35 | 0 | 0 | 23.376 | 160938.6604 | 317759.2311 | 33.95 | 65
96122 | 2018-04-09 15:31 | 12.8401 | Oxy3 (PSt7-10) | 2018-04-04 12:21 | default | 165.774 | μmol/L | 26.4258 | °C | 1003 | hPa | Humid | 35 | 0 | 0 | 23.376 | 160941.0232 | 317751.5802 | 33.95 | 65
96129 | 2018-04-09 15:31 | 12.8569 | Oxy3 (PSt7-10) | 2018-04-04 12:21 | default | 165.7727 | μmol/L | 26.4289 | °C | 1003 | hPa | Humid | 35 | 0 | 0 | 23.375 | 160940.1619 | 317769.5747 | 33.95 | 65
96142 | 2018-04-09 15:31 | 12.8737 | Oxy3 (PSt7-10) | 2018-04-04 12:21 | default | 165.8082 | μmol/L | 26.4216 | °C | 1003 | hPa | Humid | 35 | 0 | 0 | 23.375 | 160940.3159 | 317758.2759 | 33.95 | 65
96143 | 2018-04-09 15:31 | 12.8907 | Oxy3 (PSt7-10) | 2018-04-04 12:21 | default | 165.7903 | μmol/L | 26.4224 | °C | 1003 | hPa | Humid | 35 | 0 | 0 | 23.376 | 160941.0179 | 317766.5714 | 33.95 | 65
96152 | 2018-04-09 15:31 | 12.9071 | Oxy3 (PSt7-10) | 2018-04-04 12:21 | default | 165.8264 | μmol/L | 26.4208 | °C | 1003 | hPa | Humid | 35 | 0 | 0 | 23.374 | 160931.8906 | 317773.3823 | 33.95 | 65
96167 | 2018-04-09 15:31 | 12.9238 | Oxy3 (PSt7-10) | 2018-04-04 12:21 | default | 165.8851 | μmol/L | 26.4144 | °C | 1003 | hPa | Humid | 35 | 0 | 0 | 23.372 | 160936.2739 | 317759.7765 | 33.95 | 65
96176 | 2018-04-09 15:31 | 12.9403 | Oxy3 (PSt7-10) | 2018-04-04 12:21 | default | 165.8286 | μmol/L | 26.4203 | °C | 1003 | hPa | Humid | 35 | 0 | 0 | 23.374 | 160927.8848 | 317763.3917 | 33.95 | 65
96184 | 2018-04-09 15:31 | 12.9574 | Oxy3 (PSt7-10) | 2018-04-04 12:21 | default | 165.8495 | μmol/L | 26.4246 | °C | 1003 | hPa | Humid | 35 | 0 | 0 | 23.371 | 160930.3061 | 317768.7046 | 33.95 | 65
96192 | 2018-04-09 15:31 | 12.9738 | Oxy3 (PSt7-10) | 2018-04-04 12:21 | default | 165.8129 | μmol/L | 26.4264 | °C | 1003 | hPa | Humid | 35 | 0 | 0 | 23.373 | 160925.7708 | 317760.9039 | 33.95 | 65
96205 | 2018-04-09 15:31 | 12.99 | Oxy3 (PSt7-10) | 2018-04-04 12:21 | default | 165.8166 | μmol/L | 26.4228 | °C | 1003 | hPa | Humid | 35 | 0 | 0 | 23.374 | 160917.3528 | 317754.4118 | 33.95 | 65
96211 | 2018-04-09 15:31 | 13.0074 | Oxy3 (PSt7-10) | 2018-04-04 12:21 | default | 165.7682 | μmol/L | 26.4299 | °C | 1003 | hPa | Humid | 35 | 0 | 0 | 23.375 | 160923.8479 | 317754.9212 | 33.95 | 65
96221 | 2018-04-09 15:31 | 13.0234 | Oxy3 (PSt7-10) | 2018-04-04 12:21 | default | 165.8225 | μmol/L | 26.4216 | °C | 1003 | hPa | Humid | 35 | 0 | 0 | 23.374 | 160923.286 | 317761.5559 | 33.95 | 65
96226 | 2018-04-09 15:31 | 13.0408 | Oxy3 (PSt7-10) | 2018-04-04 12:21 | default | 165.7792 | μmol/L | 26.4333 | °C | 1003 | hPa | Humid | 35 | 0 | 0 | 23.373 | 160924.2411 | 317768.8397 | 33.95 | 65
96235 | 2018-04-09 15:31 | 13.0762 | Oxy3 (PSt7-10) | 2018-04-04 12:21 | default | 165.7889 | μmol/L | 26.4256 | °C | 1003 | hPa | Humid | 35 | 0 | 0 | 23.375 | 160947.9609 | 317811.5256 | 33.95 | 65
96242 | 2018-04-09 15:31 | 13.0762 | Oxy3 (PSt7-10) | 2018-04-04 12:21 | default | 165.8447 | μmol/L | 26.4256 | °C | 1003 | hPa | Humid | 35 | 0 | 0 | 23.371 | 160900.2507 | 317741.9183 | 33.95 | 65
96252 | 2018-04-09 15:31 | 13.0906 | Oxy3 (PSt7-10) | 2018-04-04 12:21 | default | 165.8145 | μmol/L | 26.4289 | °C | 1003 | hPa | Humid | 35 | 0 | 0 | 23.372 | 160869.4128 | 317717.5666 | 33.95 | 65
96262 | 2018-04-09 15:31 | 13.1068 | Oxy3 (PSt7-10) | 2018-04-04 12:21 | default | 165.8039 | μmol/L | 26.434 | °C | 1003 | hPa | Humid | 35 | 0 | 0 | 23.371 | 160886.5888 | 317728.9332 | 33.95 | 65
96270 | 2018-04-09 15:31 | 13.1234 | Oxy3 (PSt7-10) | 2018-04-04 12:21 | default | 165.8376 | μmol/L | 26.4299 | °C | 1003 | hPa | Humid | 35 | 0 | 0 | 23.37 | 160891.7607 | 317744.0578 | 33.95 | 65
96282 | 2018-04-09 15:31 | 13.1405 | Oxy3 (PSt7-10) | 2018-04-04 12:21 | default | 165.8502 | μmol/L | 26.4245 | °C | 1003 | hPa | Humid | 35 | 0 | 0 | 23.371 | 160888.9866 | 317753.2002 | 33.95 | 65
96287 | 2018-04-09 15:31 | 13.1571 | Oxy3 (PSt7-10) | 2018-04-04 12:21 | default | 165.8273 | μmol/L | 26.4292 | °C | 1003 | hPa | Humid | 35 | 0 | 0 | 23.371 | 160893.2284 | 317756.4602 | 33.95 | 65
96298 | 2018-04-09 15:31 | 13.1737 | Oxy3 (PSt7-10) | 2018-04-04 12:21 | default | 165.8579 | μmol/L | 26.4257 | °C | 1003 | hPa | Humid | 35 | 0 | 0 | 23.37 | 160891.3665 | 317774.3584 | 33.95 | 65
96309 | 2018-04-09 15:31 | 13.1907 | Oxy3 (PSt7-10) | 2018-04-04 12:21 | default | 165.7656 | μmol/L | 26.4419 | °C | 1003 | hPa | Humid | 35 | 0 | 0 | 23.371 | 160879.7086 | 317764.1748 | 33.95 | 65
96315 | 2018-04-09 15:31 | 13.207 | Oxy3 (PSt7-10) | 2018-04-04 12:21 | default | 165.7977 | μmol/L | 26.4266 | °C | 1003 | hPa | Humid | 35 | 0 | 0 | 23.374 | 160884.716 | 317763.6014 | 33.95 | 65
96331 | 2018-04-09 15:31 | 13.2236 | Oxy3 (PSt7-10) | 2018-04-04 12:21 | default | 165.9041 | μmol/L | 26.422 | °C | 1003 | hPa | Humid | 35 | 0 | 0 | 23.368 | 160883.6815 | 317761.1964 | 33.95 | 65
96336 | 2018-04-09 15:31 | 13.2407 | Oxy3 (PSt7-10) | 2018-04-04 12:21 | default | 165.856 | μmol/L | 26.4261 | °C | 1003 | hPa | Humid | 35 | 0 | 0 | 23.37 | 160869.2942 | 317750.5956 | 33.95 | 65
96341 | 2018-04-09 15:31 | 13.2572 | Oxy3 (PSt7-10) | 2018-04-04 12:21 | default | 165.7746 | μmol/L | 26.4371 | °C | 1003 | hPa | Humid | 35 | 0 | 0 | 23.372 | 160864.5787 | 317746.4924 | 33.95 | 65
96350 | 2018-04-09 15:31 | 13.2736 | Oxy3 (PSt7-10) | 2018-04-04 12:21 | default | 165.8192 | μmol/L | 26.4308 | °C | 1003 | hPa | Humid | 35 | 0 | 0 | 23.371 | 160865.3219 | 317768.0368 | 33.95 | 65
96364 | 2018-04-09 15:31 | 13.2903 | Oxy3 (PSt7-10) | 2018-04-04 12:21 | default | 165.8899 | μmol/L | 26.4249 | °C | 1003 | hPa | Humid | 35 | 0 | 0 | 23.368 | 160872.2427 | 317769.5234 | 33.95 | 65
96371 | 2018-04-09 15:31 | 13.3069 | Oxy3 (PSt7-10) | 2018-04-04 12:21 | default | 165.8725 | μmol/L | 26.4313 | °C | 1003 | hPa | Humid | 35 | 0 | 0 | 23.367 | 160876.4615 | 317746.8197 | 33.95 | 65
96380 | 2018-04-09 15:32 | 13.3234 | Oxy3 (PSt7-10) | 2018-04-04 12:21 | default | 165.9374 | μmol/L | 26.4151 | °C | 1003 | hPa | Humid | 35 | 0 | 0 | 23.368 | 160859.7677 | 317763.7107 | 33.95 | 65
96388 | 2018-04-09 15:32 | 13.3401 | Oxy3 (PSt7-10) | 2018-04-04 12:21 | default | 165.8731 | μmol/L | 26.4312 | °C | 1003 | hPa | Humid | 35 | 0 | 0 | 23.367 | 160863.5329 | 317759.9591 | 33.95 | 65
96401 | 2018-04-09 15:32 | 13.3571 | Oxy3 (PSt7-10) | 2018-04-04 12:21 | default | 165.8503 | μmol/L | 26.4273 | °C | 1003 | hPa | Humid | 35 | 0 | 0 | 23.37 | 160854.0248 | 317756.1503 | 33.95 | 65
96407 | 2018-04-09 15:32 | 13.3738 | Oxy3 (PSt7-10) | 2018-04-04 12:21 | default | 165.8994 | μmol/L | 26.4229 | °C | 1003 | hPa | Humid | 35 | 0 | 0 | 23.368 | 160839.6526 | 317747.397 | 33.95 | 65
96413 | 2018-04-09 15:32 | 13.3905 | Oxy3 (PSt7-10) | 2018-04-04 12:21 | default | 165.9353 | μmol/L | 26.4213 | °C | 1003 | hPa | Humid | 35 | 0 | 0 | 23.366 | 160843.2006 | 317735.3929 | 33.95 | 65
96423 | 2018-04-09 15:32 | 13.4068 | Oxy3 (PSt7-10) | 2018-04-04 12:21 | default | 165.9272 | μmol/L | 26.4115 | °C | 1003 | hPa | Humid | 35 | 0 | 0 | 23.37 | 160850.7288 | 317752.1891 | 33.95 | 65
96436 | 2018-04-09 15:32 | 13.4241 | Oxy3 (PSt7-10) | 2018-04-04 12:21 | default | 165.9162 | μmol/L | 26.4195 | °C | 1003 | hPa | Humid | 35 | 0 | 0 | 23.368 | 160848.4991 | 317739.6093 | 33.95 | 65
96445 | 2018-04-09 15:32 | 13.4408 | Oxy3 (PSt7-10) | 2018-04-04 12:21 | default | 165.8428 | μmol/L | 26.4346 | °C | 1003 | hPa | Humid | 35 | 0 | 0 | 23.368 | 160855.0662 | 317739.5558 | 33.95 | 65
96455 | 2018-04-09 15:32 | 13.4572 | Oxy3 (PSt7-10) | 2018-04-04 12:21 | default | 165.8258 | μmol/L | 26.4381 | °C | 1003 | hPa | Humid | 35 | 0 | 0 | 23.368 | 160844.5686 | 317741.7697 | 33.95 | 65
96469 | 2018-04-09 15:32 | 13.4745 | Oxy3 (PSt7-10) | 2018-04-04 12:21 | default | 165.8439 | μmol/L | 26.4315 | °C | 1003 | hPa | Humid | 35 | 0 | 0 | 23.369 | 160844.5102 | 317755.9679 | 33.95 | 65
96478 | 2018-04-09 15:32 | 13.4905 | Oxy3 (PSt7-10) | 2018-04-04 12:21 | default | 165.9663 | μmol/L | 26.4178 | °C | 1003 | hPa | Humid | 35 | 0 | 0 | 23.365 | 160844.6505 | 317748.7119 | 33.95 | 65
96492 | 2018-04-09 15:32 | 13.5073 | Oxy3 (PSt7-10) | 2018-04-04 12:21 | default | 165.9916 | μmol/L | 26.4184 | °C | 1003 | hPa | Humid | 35 | 0 | 0 | 23.363 | 160848.4137 | 317753.9286 | 33.95 | 65
96506 | 2018-04-09 15:32 | 13.5239 | Oxy3 (PSt7-10) | 2018-04-04 12:21 | default | 165.9302 | μmol/L | 26.4281 | °C | 1003 | hPa | Humid | 35 | 0 | 0 | 23.364 | 160856.215 | 317751.0665 | 33.95 | 65
96515 | 2018-04-09 15:32 | 13.5401 | Oxy3 (PSt7-10) | 2018-04-04 12:21 | default | 165.985 | μmol/L | 26.4226 | °C | 1003 | hPa | Humid | 35 | 0 | 0 | 23.362 | 160849.6444 | 317746.3511 | 33.95 | 65
96529 | 2018-04-09 15:32 | 13.5574 | Oxy3 (PSt7-10) | 2018-04-04 12:21 | default | 165.8925 | μmol/L | 26.4301 | °C | 1003 | hPa | Humid | 35 | 0 | 0 | 23.366 | 160855.1976 | 317753.7356 | 33.95 | 65
96535 | 2018-04-09 15:32 | 13.5747 | Oxy3 (PSt7-10) | 2018-04-04 12:21 | default | 165.9327 | μmol/L | 26.4276 | °C | 1003 | hPa | Humid | 35 | 0 | 0 | 23.364 | 160849.9641 | 317738.3077 | 33.95 | 65
96553 | 2018-04-09 15:32 | 13.5903 | Oxy3 (PSt7-10) | 2018-04-04 12:21 | default | 165.9804 | μmol/L | 26.4206 | °C | 1003 | hPa | Humid | 35 | 0 | 0 | 23.363 | 160836.0717 | 317741.5963 | 33.95 | 65
96560 | 2018-04-09 15:32 | 13.6073 | Oxy3 (PSt7-10) | 2018-04-04 12:21 | default | 165.9235 | μmol/L | 26.4295 | °C | 1003 | hPa | Humid | 35 | 0 | 0 | 23.364 | 160842.8218 | 317746.3497 | 33.95 | 65
96568 | 2018-04-09 15:32 | 13.6236 | Oxy3 (PSt7-10) | 2018-04-04 12:21 | default | 166.0003 | μmol/L | 26.4223 | °C | 1003 | hPa | Humid | 35 | 0 | 0 | 23.361 | 160839.0682 | 317748.3085 | 33.95 | 65
96585 | 2018-04-09 15:32 | 13.6406 | Oxy3 (PSt7-10) | 2018-04-04 12:21 | default | 165.9823 | μmol/L | 26.4202 | °C | 1003 | hPa | Humid | 35 | 0 | 0 | 23.363 | 160841.6859 | 317748.1262 | 33.95 | 65
96590 | 2018-04-09 15:32 | 13.657 | Oxy3 (PSt7-10) | 2018-04-04 12:21 | default | 166.0619 | μmol/L | 26.4068 | °C | 1003 | hPa | Humid | 35 | 0 | 0 | 23.362 | 160832.4899 | 317742.4769 | 33.95 | 65
96608 | 2018-04-09 15:32 | 13.6735 | Oxy3 (PSt7-10) | 2018-04-04 12:21 | default | 165.941 | μmol/L | 26.4345 | °C | 1003 | hPa | Humid | 35 | 0 | 0 | 23.361 | 160830.3965 | 317739.621 | 33.95 | 65
96616 | 2018-04-09 15:32 | 13.6905 | Oxy3 (PSt7-10) | 2018-04-04 12:21 | default | 166.027 | μmol/L | 26.4197 | °C | 1003 | hPa | Humid | 35 | 0 | 0 | 23.36 | 160826.4729 | 317741.199 | 33.95 | 65
96628 | 2018-04-09 15:32 | 13.7071 | Oxy3 (PSt7-10) | 2018-04-04 12:21 | default | 166.0045 | μmol/L | 26.4186 | °C | 1003 | hPa | Humid | 35 | 0 | 0 | 23.362 | 160815.9484 | 317733.2154 | 33.95 | 65
96636 | 2018-04-09 15:32 | 13.7236 | Oxy3 (PSt7-10) | 2018-04-04 12:21 | default | 166.0162 | μmol/L | 26.4219 | °C | 1003 | hPa | Humid | 35 | 0 | 0 | 23.36 | 160822.9616 | 317743.6633 | 33.95 | 65
96656 | 2018-04-09 15:32 | 13.7403 | Oxy3 (PSt7-10) | 2018-04-04 12:21 | default | 165.9391 | μmol/L | 26.4434 | °C | 1003 | hPa | Humid | 35 | 0 | 0 | 23.358 | 160811.7064 | 317728.5706 | 33.95 | 65
96667 | 2018-04-09 15:32 | 13.7573 | Oxy3 (PSt7-10) | 2018-04-04 12:21 | default | 166.0264 | μmol/L | 26.4141 | °C | 1003 | hPa | Humid | 35 | 0 | 0 | 23.362 | 160820.2411 | 317753.667 | 33.95 | 65
96673 | 2018-04-09 15:32 | 13.7737 | Oxy3 (PSt7-10) | 2018-04-04 12:21 | default | 165.9066 | μmol/L | 26.4415 | °C | 1003 | hPa | Humid | 35 | 0 | 0 | 23.361 | 160819.7115 | 317764.106 | 33.95 | 65
96683 | 2018-04-09 15:32 | 13.7901 | Oxy3 (PSt7-10) | 2018-04-04 12:21 | default | 165.963 | μmol/L | 26.4328 | °C | 1003 | hPa | Humid | 35 | 0 | 0 | 23.36 | 160808.4886 | 317746.1481 | 33.95 | 65
96702 | 2018-04-09 15:32 | 13.8078 | Oxy3 (PSt7-10) | 2018-04-04 12:21 | default | 165.9256 | μmol/L | 26.4348 | °C | 1003 | hPa | Humid | 35 | 0 | 0 | 23.362 | 160812.8018 | 317737.5715 | 33.95 | 65
96709 | 2018-04-09 15:32 | 13.8236 | Oxy3 (PSt7-10) | 2018-04-04 12:21 | default | 165.9703 | μmol/L | 26.4284 | °C | 1003 | hPa | Humid | 35 | 0 | 0 | 23.361 | 160805.4534 | 317741.562 | 33.95 | 65
96718 | 2018-04-09 15:32 | 13.84 | Oxy3 (PSt7-10) | 2018-04-04 12:21 | default | 165.9875 | μmol/L | 26.4306 | °C | 1003 | hPa | Humid | 35 | 0 | 0 | 23.359 | 160805.2801 | 317744.033 | 33.95 | 65
96734 | 2018-04-09 15:32 | 13.8572 | Oxy3 (PSt7-10) | 2018-04-04 12:21 | default | 166.0316 | μmol/L | 26.4216 | °C | 1003 | hPa | Humid | 35 | 0 | 0 | 23.359 | 160789.2767 | 317742.8384 | 33.95 | 65
96738 | 2018-04-09 15:32 | 13.8742 | Oxy3 (PSt7-10) | 2018-04-04 12:21 | default | 165.968 | μmol/L | 26.4318 | °C | 1003 | hPa | Humid | 35 | 0 | 0 | 23.36 | 160816.9492 | 317744.0706 | 33.95 | 65
96757 | 2018-04-09 15:32 | 13.891 | Oxy3 (PSt7-10) | 2018-04-04 12:21 | default | 165.9439 | μmol/L | 26.4367 | °C | 1003 | hPa | Humid | 35 | 0 | 0 | 23.36 | 160795.6164 | 317733.0848 | 33.95 | 65
96762 | 2018-04-09 15:32 | 13.9136 | Oxy3 (PSt7-10) | 2018-04-04 12:21 | default | 165.9853 | μmol/L | 26.4282 | °C | 1003 | hPa | Humid | 35 | 0 | 0 | 23.36 | 160817.4784 | 317746.6377 | 33.95 | 65
96774 | 2018-04-09 15:32 | 13.9292 | Oxy3 (PSt7-10) | 2018-04-04 12:21 | default | 166.0056 | μmol/L | 26.4298 | °C | 1003 | hPa | Humid | 35 | 0 | 0 | 23.358 | 160804.059 | 317747.7249 | 33.95 | 65
96780 | 2018-04-09 15:32 | 13.942 | Oxy3 (PSt7-10) | 2018-04-04 12:21 | default | 166.0155 | μmol/L | 26.4278 | °C | 1003 | hPa | Humid | 35 | 0 | 0 | 23.358 | 160785.5387 | 317732.642 | 33.95 | 65
96793 | 2018-04-09 15:32 | 13.9606 | Oxy3 (PSt7-10) | 2018-04-04 12:21 | default | 166.0195 | μmol/L | 26.4355 | °C | 1003 | hPa | Humid | 35 | 0 | 0 | 23.355 | 160795.7952 | 317748.703 | 33.95 | 65
96801 | 2018-04-09 15:32 | 13.9757 | Oxy3 (PSt7-10) | 2018-04-04 12:21 | default | 166.0382 | μmol/L | 26.4288 | °C | 1003 | hPa | Humid | 35 | 0 | 0 | 23.356 | 160782.1594 | 317728.921 | 33.95 | 65
96813 | 2018-04-09 15:32 | 13.99 | Oxy3 (PSt7-10) | 2018-04-04 12:21 | default | 165.9976 | μmol/L | 26.4257 | °C | 1003 | hPa | Humid | 35 | 0 | 0 | 23.36 | 160773.1718 | 317714.0144 | 33.95 | 65
96831 | 2018-04-09 15:32 | 14.0068 | Oxy3 (PSt7-10) | 2018-04-04 12:21 | default | 166.0477 | μmol/L | 26.4269 | °C | 1003 | hPa | Humid | 35 | 0 | 0 | 23.356 | 160773.9833 | 317731.4551 | 33.95 | 65
96841 | 2018-04-09 15:32 | 14.024 | Oxy3 (PSt7-10) | 2018-04-04 12:21 | default | 166.0415 | μmol/L | 26.4196 | °C | 1003 | hPa | Humid | 35 | 0 | 0 | 23.359 | 160773.2704 | 317730.3915 | 33.95 | 65
96845 | 2018-04-09 15:32 | 14.0403 | Oxy3 (PSt7-10) | 2018-04-04 12:21 | default | 166.0878 | μmol/L | 26.4187 | °C | 1003 | hPa | Humid | 35 | 0 | 0 | 23.356 | 160772.8001 | 317739.2895 | 33.95 | 65
96863 | 2018-04-09 15:32 | 14.0573 | Oxy3 (PSt7-10) | 2018-04-04 12:21 | default | 166.0189 | μmol/L | 26.4328 | °C | 1003 | hPa | Humid | 35 | 0 | 0 | 23.356 | 160769.0344 | 317731.3364 | 33.95 | 65
96874 | 2018-04-09 15:32 | 14.0892 | Oxy3 (PSt7-10) | 2018-04-04 12:21 | default | 166.0135 | μmol/L | 26.4339 | °C | 1003 | hPa | Humid | 35 | 0 | 0 | 23.356 | 160805.5768 | 317775.4755 | 33.95 | 65
96885 | 2018-04-09 15:32 | 14.0913 | Oxy3 (PSt7-10) | 2018-04-04 12:21 | default | 166.004 | μmol/L | 26.4301 | °C | 1003 | hPa | Humid | 35 | 0 | 0 | 23.358 | 160765.0871 | 317732.7948 | 33.95 | 65
96895 | 2018-04-09 15:32 | 14.1092 | Oxy3 (PSt7-10) | 2018-04-04 12:21 | default | 166.004 | μmol/L | 26.4301 | °C | 1003 | hPa | Humid | 35 | 0 | 0 | 23.358 | 160747.8318 | 317709.9605 | 33.95 | 65
96906 | 2018-04-09 15:32 | 14.1243 | Oxy3 (PSt7-10) | 2018-04-04 12:21 | default | 166.0654 | μmol/L | 26.429 | °C | 1003 | hPa | Humid | 35 | 0 | 0 | 23.354 | 160753.3481 | 317724.914 | 33.95 | 65
96911 | 2018-04-09 15:32 | 14.1422 | Oxy3 (PSt7-10) | 2018-04-04 12:21 | default | 166.0389 | μmol/L | 26.4201 | °C | 1003 | hPa | Humid | 35 | 0 | 0 | 23.359 | 160753.3753 | 317725.6341 | 33.95 | 65
96926 | 2018-04-09 15:32 | 14.1777 | Oxy3 (PSt7-10) | 2018-04-04 12:21 | default | 166.0717 | μmol/L | 26.4277 | °C | 1003 | hPa | Humid | 35 | 0 | 0 | 23.354 | 160802.1024 | 317778.5238 | 33.95 | 65
96936 | 2018-04-09 15:32 | 14.1778 | Oxy3 (PSt7-10) | 2018-04-04 12:21 | default | 166.0944 | μmol/L | 26.423 | °C | 1003 | hPa | Humid | 35 | 0 | 0 | 23.354 | 160773.7516 | 317755.9606 | 33.95 | 65
96945 | 2018-04-09 15:32 | 14.1932 | Oxy3 (PSt7-10) | 2018-04-04 12:21 | default | 166.0474 | μmol/L | 26.4327 | °C | 1003 | hPa | Humid | 35 | 0 | 0 | 23.354 | 160736.7785 | 317708.1925 | 33.95 | 65
96958 | 2018-04-09 15:32 | 14.2175 | Oxy3 (PSt7-10) | 2018-04-04 12:21 | default | 166.0601 | μmol/L | 26.4301 | °C | 1003 | hPa | Humid | 35 | 0 | 0 | 23.354 | 160758.7813 | 317724.522 | 33.95 | 65
96979 | 2018-04-09 15:32 | 14.2279 | Oxy3 (PSt7-10) | 2018-04-04 12:21 | default | 166.0401 | μmol/L | 26.4342 | °C | 1003 | hPa | Humid | 35 | 0 | 0 | 23.354 | 160742.2683 | 317707.2862 | 33.95 | 65
96987 | 2018-04-09 15:32 | 14.2453 | Oxy3 (PSt7-10) | 2018-04-04 12:21 | default | 166.0037 | μmol/L | 26.4445 | °C | 1003 | hPa | Humid | 35 | 0 | 0 | 23.353 | 160742.9533 | 317729.5428 | 33.95 | 65
97005 | 2018-04-09 15:32 | 14.2723 | Oxy3 (PSt7-10) | 2018-04-04 12:21 | default | 166.0608 | μmol/L | 26.4357 | °C | 1003 | hPa | Humid | 35 | 0 | 0 | 23.352 | 160780.2344 | 317754.2783 | 33.95 | 65
96998 | 2018-04-09 15:32 | 14.2767 | Oxy3 (PSt7-10) | 2018-04-04 12:21 | default | 166.0329 | μmol/L | 26.4357 | °C | 1003 | hPa | Humid | 35 | 0 | 0 | 23.354 | 160703.0593 | 317672.8311 | 33.95 | 65
97017 | 2018-04-09 15:32 | 14.3003 | Oxy3 (PSt7-10) | 2018-04-04 12:21 | default | 166.0851 | μmol/L | 26.4278 | °C | 1003 | hPa | Humid | 35 | 0 | 0 | 23.353 | 160763.3295 | 317739.7676 | 33.95 | 65
97029 | 2018-04-09 15:32 | 14.3096 | Oxy3 (PSt7-10) | 2018-04-04 12:21 | default | 166.0111 | μmol/L | 26.4344 | °C | 1003 | hPa | Humid | 35 | 0 | 0 | 23.356 | 160724.4039 | 317703.9926 | 33.95 | 65
97039 | 2018-04-09 15:33 | 14.3261 | Oxy3 (PSt7-10) | 2018-04-04 12:21 | default | 166.1529 | μmol/L | 26.4168 | °C | 1003 | hPa | Humid | 35 | 0 | 0 | 23.352 | 160740.4532 | 317729.6671 | 33.95 | 65
97054 | 2018-04-09 15:33 | 14.3406 | Oxy3 (PSt7-10) | 2018-04-04 12:21 | default | 166.1622 | μmol/L | 26.4177 | °C | 1003 | hPa | Humid | 35 | 0 | 0 | 23.351 | 160739.6757 | 317731.0754 | 33.95 | 65
97065 | 2018-04-09 15:33 | 14.3573 | Oxy3 (PSt7-10) | 2018-04-04 12:21 | default | 166.1634 | μmol/L | 26.4175 | °C | 1003 | hPa | Humid | 35 | 0 | 0 | 23.351 | 160735.8863 | 317743.3736 | 33.95 | 65
97071 | 2018-04-09 15:33 | 14.3739 | Oxy3 (PSt7-10) | 2018-04-04 12:21 | default | 166.0942 | μmol/L | 26.4288 | °C | 1003 | hPa | Humid | 35 | 0 | 0 | 23.352 | 160737.4851 | 317753.1151 | 33.95 | 65
97086 | 2018-04-09 15:33 | 14.3903 | Oxy3 (PSt7-10) | 2018-04-04 12:21 | default | 166.0053 | μmol/L | 26.4385 | °C | 1003 | hPa | Humid | 35 | 0 | 0 | 23.355 | 160732.9154 | 317742.9147 | 33.95 | 65
97099 | 2018-04-09 15:33 | 14.4071 | Oxy3 (PSt7-10) | 2018-04-04 12:21 | default | 166.0738 | μmol/L | 26.4359 | °C | 1003 | hPa | Humid | 35 | 0 | 0 | 23.351 | 160724.6364 | 317735.5594 | 33.95 | 65
97111 | 2018-04-09 15:33 | 14.4234 | Oxy3 (PSt7-10) | 2018-04-04 12:21 | default | 166.0882 | μmol/L | 26.43 | °C | 1003 | hPa | Humid | 35 | 0 | 0 | 23.352 | 160723.81 | 317738.4506 | 33.95 | 65
97123 | 2018-04-09 15:33 | 14.4404 | Oxy3 (PSt7-10) | 2018-04-04 12:21 | default | 166.0145 | μmol/L | 26.4423 | °C | 1003 | hPa | Humid | 35 | 0 | 0 | 23.353 | 160726.2206 | 317737.5348 | 33.95 | 65
97130 | 2018-04-09 15:33 | 14.4566 | Oxy3 (PSt7-10) | 2018-04-04 12:21 | default | 166.127 | μmol/L | 26.4221 | °C | 1003 | hPa | Humid | 35 | 0 | 0 | 23.352 | 160725.1243 | 317729.2296 | 33.95 | 65
97146 | 2018-04-09 15:33 | 14.4737 | Oxy3 (PSt7-10) | 2018-04-04 12:21 | default | 166.1062 | μmol/L | 26.4263 | °C | 1003 | hPa | Humid | 35 | 0 | 0 | 23.352 | 160723.3562 | 317742.2965 | 33.95 | 65
97157 | 2018-04-09 15:33 | 14.49 | Oxy3 (PSt7-10) | 2018-04-04 12:21 | default | 166.107 | μmol/L | 26.4233 | °C | 1003 | hPa | Humid | 35 | 0 | 0 | 23.353 | 160718.4727 | 317734.924 | 33.95 | 65
97168 | 2018-04-09 15:33 | 14.5073 | Oxy3 (PSt7-10) | 2018-04-04 12:21 | default | 166.1425 | μmol/L | 26.4304 | °C | 1003 | hPa | Humid | 35 | 0 | 0 | 23.348 | 160726.8575 | 317735.0385 | 33.95 | 65
97180 | 2018-04-09 15:33 | 14.5236 | Oxy3 (PSt7-10) | 2018-04-04 12:21 | default | 166.1095 | μmol/L | 26.4343 | °C | 1003 | hPa | Humid | 35 | 0 | 0 | 23.349 | 160709.0914 | 317726.4085 | 33.95 | 65
97197 | 2018-04-09 15:33 | 14.5404 | Oxy3 (PSt7-10) | 2018-04-04 12:21 | default | 166.0701 | μmol/L | 26.4366 | °C | 1003 | hPa | Humid | 35 | 0 | 0 | 23.351 | 160714.7593 | 317728.8067 | 33.95 | 65
97204 | 2018-04-09 15:33 | 14.5571 | Oxy3 (PSt7-10) | 2018-04-04 12:21 | default | 166.1256 | μmol/L | 26.4338 | °C | 1003 | hPa | Humid | 35 | 0 | 0 | 23.348 | 160709.1005 | 317728.2292 | 33.95 | 65
97214 | 2018-04-09 15:33 | 14.5734 | Oxy3 (PSt7-10) | 2018-04-04 12:21 | default | 166.1339 | μmol/L | 26.4293 | °C | 1003 | hPa | Humid | 35 | 0 | 0 | 23.349 | 160696.2886 | 317727.0998 | 33.95 | 65
97224 | 2018-04-09 15:33 | 14.5904 | Oxy3 (PSt7-10) | 2018-04-04 12:21 | default | 166.1442 | μmol/L | 26.4272 | °C | 1003 | hPa | Humid | 35 | 0 | 0 | 23.349 | 160701.8894 | 317731.0431 | 33.95 | 65
97236 | 2018-04-09 15:33 | 14.6081 | Oxy3 (PSt7-10) | 2018-04-04 12:21 | default | 166.1517 | μmol/L | 26.4285 | °C | 1003 | hPa | Humid | 35 | 0 | 0 | 23.348 | 160708.8764 | 317728.5229 | 33.95 | 65
97249 | 2018-04-09 15:33 | 14.624 | Oxy3 (PSt7-10) | 2018-04-04 12:21 | default | 166.2396 | μmol/L | 26.4133 | °C | 1003 | hPa | Humid | 35 | 0 | 0 | 23.347 | 160713.8117 | 317734.4677 | 33.95 | 65
97259 | 2018-04-09 15:33 | 14.6405 | Oxy3 (PSt7-10) | 2018-04-04 12:21 | default | 166.2052 | μmol/L | 26.4175 | °C | 1003 | hPa | Humid | 35 | 0 | 0 | 23.348 | 160709.0984 | 317719.9347 | 33.95 | 65
97267 | 2018-04-09 15:33 | 14.6567 | Oxy3 (PSt7-10) | 2018-04-04 12:21 | default | 166.2891 | μmol/L | 26.4089 | °C | 1003 | hPa | Humid | 35 | 0 | 0 | 23.345 | 160691.6313 | 317733.7762 | 33.95 | 65
97285 | 2018-04-09 15:33 | 14.6734 | Oxy3 (PSt7-10) | 2018-04-04 12:21 | default | 166.1407 | μmol/L | 26.4307 | °C | 1003 | hPa | Humid | 35 | 0 | 0 | 23.348 | 160695.5379 | 317726.6771 | 33.95 | 65
97291 | 2018-04-09 15:33 | 14.6903 | Oxy3 (PSt7-10) | 2018-04-04 12:21 | default | 166.1026 | μmol/L | 26.4385 | °C | 1003 | hPa | Humid | 35 | 0 | 0 | 23.348 | 160686.1866 | 317722.043 | 33.95 | 65
97301 | 2018-04-09 15:33 | 14.7067 | Oxy3 (PSt7-10) | 2018-04-04 12:21 | default | 166.1095 | μmol/L | 26.4429 | °C | 1003 | hPa | Humid | 35 | 0 | 0 | 23.346 | 160686.1417 | 317720.8749 | 33.95 | 65
97309 | 2018-04-09 15:33 | 14.7239 | Oxy3 (PSt7-10) | 2018-04-04 12:21 | default | 166.1777 | μmol/L | 26.4346 | °C | 1003 | hPa | Humid | 35 | 0 | 0 | 23.344 | 160682.4909 | 317720.4897 | 33.95 | 65
97317 | 2018-04-09 15:33 | 14.7404 | Oxy3 (PSt7-10) | 2018-04-04 12:21 | default | 166.1265 | μmol/L | 26.4394 | °C | 1003 | hPa | Humid | 35 | 0 | 0 | 23.346 | 160676.6962 | 317729.0691 | 33.95 | 65
97327 | 2018-04-09 15:33 | 14.7567 | Oxy3 (PSt7-10) | 2018-04-04 12:21 | default | 166.1729 | μmol/L | 26.4299 | °C | 1003 | hPa | Humid | 35 | 0 | 0 | 23.346 | 160668.9002 | 317717.432 | 33.95 | 65
97336 | 2018-04-09 15:33 | 14.7737 | Oxy3 (PSt7-10) | 2018-04-04 12:21 | default | 166.1221 | μmol/L | 26.4403 | °C | 1003 | hPa | Humid | 35 | 0 | 0 | 23.346 | 160680.5456 | 317726.4575 | 33.95 | 65
97350 | 2018-04-09 15:33 | 14.79 | Oxy3 (PSt7-10) | 2018-04-04 12:21 | default | 166.158 | μmol/L | 26.4358 | °C | 1003 | hPa | Humid | 35 | 0 | 0 | 23.345 | 160674.1246 | 317722.3764 | 33.95 | 65
97363 | 2018-04-09 15:33 | 14.8072 | Oxy3 (PSt7-10) | 2018-04-04 12:21 | default | 166.155 | μmol/L | 26.4364 | °C | 1003 | hPa | Humid | 35 | 0 | 0 | 23.345 | 160661.0535 | 317722.6623 | 33.95 | 65
97373 | 2018-04-09 15:33 | 14.8239 | Oxy3 (PSt7-10) | 2018-04-04 12:21 | default | 166.1551 | μmol/L | 26.4421 | °C | 1003 | hPa | Humid | 35 | 0 | 0 | 23.343 | 160662.7601 | 317720.9236 | 33.95 | 65
97383 | 2018-04-09 15:33 | 14.8408 | Oxy3 (PSt7-10) | 2018-04-04 12:21 | default | 166.1511 | μmol/L | 26.4343 | °C | 1003 | hPa | Humid | 35 | 0 | 0 | 23.346 | 160653.0285 | 317722.8985 | 33.95 | 65
97388 | 2018-04-09 15:33 | 14.8573 | Oxy3 (PSt7-10) | 2018-04-04 12:21 | default | 166.1526 | μmol/L | 26.4426 | °C | 1003 | hPa | Humid | 35 | 0 | 0 | 23.343 | 160652.5234 | 317716.6125 | 33.95 | 65
97405 | 2018-04-09 15:33 | 14.874 | Oxy3 (PSt7-10) | 2018-04-04 12:21 | default | 166.1828 | μmol/L | 26.4364 | °C | 1003 | hPa | Humid | 35 | 0 | 0 | 23.343 | 160650.6883 | 317725.1297 | 33.95 | 65
97409 | 2018-04-09 15:33 | 14.89 | Oxy3 (PSt7-10) | 2018-04-04 12:21 | default | 166.2584 | μmol/L | 26.4209 | °C | 1003 | hPa | Humid | 35 | 0 | 0 | 23.343 | 160647.6349 | 317727.2792 | 33.95 | 65
97416 | 2018-04-09 15:33 | 14.9072 | Oxy3 (PSt7-10) | 2018-04-04 12:21 | default | 166.2055 | μmol/L | 26.4318 | °C | 1003 | hPa | Humid | 35 | 0 | 0 | 23.343 | 160636.4102 | 317716.2941 | 33.95 | 65
97432 | 2018-04-09 15:33 | 14.9234 | Oxy3 (PSt7-10) | 2018-04-04 12:21 | default | 166.2376 | μmol/L | 26.4309 | °C | 1003 | hPa | Humid | 35 | 0 | 0 | 23.341 | 160631.2662 | 317714.8384 | 33.95 | 65
97444 | 2018-04-09 15:33 | 14.9402 | Oxy3 (PSt7-10) | 2018-04-04 12:21 | default | 166.1915 | μmol/L | 26.4289 | °C | 1003 | hPa | Humid | 35 | 0 | 0 | 23.345 | 160625.5871 | 317727.7103 | 33.95 | 65
97453 | 2018-04-09 15:33 | 14.9567 | Oxy3 (PSt7-10) | 2018-04-04 12:21 | default | 166.2635 | μmol/L | 26.417 | °C | 1003 | hPa | Humid | 35 | 0 | 0 | 23.344 | 160624.3639 | 317711.5389 | 33.95 | 65
97459 | 2018-04-09 15:33 | 14.974 | Oxy3 (PSt7-10) | 2018-04-04 12:21 | default | 166.2487 | μmol/L | 26.4229 | °C | 1003 | hPa | Humid | 35 | 0 | 0 | 23.343 | 160623.6177 | 317712.4415 | 33.95 | 65
97468 | 2018-04-09 15:33 | 14.9905 | Oxy3 (PSt7-10) | 2018-04-04 12:21 | default | 166.2479 | μmol/L | 26.426 | °C | 1003 | hPa | Humid | 35 | 0 | 0 | 23.342 | 160613.9792 | 317719.402 | 33.95 | 65
97484 | 2018-04-09 15:33 | 15.0073 | Oxy3 (PSt7-10) | 2018-04-04 12:21 | default | 166.1707 | μmol/L | 26.4361 | °C | 1003 | hPa | Humid | 35 | 0 | 0 | 23.344 | 160625.6577 | 317733.5335 | 33.95 | 65
97488 | 2018-04-09 15:33 | 15.0234 | Oxy3 (PSt7-10) | 2018-04-04 12:21 | default | 166.2507 | μmol/L | 26.434 | °C | 1003 | hPa | Humid | 35 | 0 | 0 | 23.339 | 160610.3272 | 317711.4151 | 33.95 | 65
97496 | 2018-04-09 15:33 | 15.0406 | Oxy3 (PSt7-10) | 2018-04-04 12:21 | default | 166.2128 | μmol/L | 26.4389 | °C | 1003 | hPa | Humid | 35 | 0 | 0 | 23.34 | 160618.4418 | 317723.9341 | 33.95 | 65
97515 | 2018-04-09 15:33 | 15.0567 | Oxy3 (PSt7-10) | 2018-04-04 12:21 | default | 166.1951 | μmol/L | 26.4425 | °C | 1003 | hPa | Humid | 35 | 0 | 0 | 23.34 | 160611.8269 | 317739.7588 | 33.95 | 65
97524 | 2018-04-09 15:33 | 15.0736 | Oxy3 (PSt7-10) | 2018-04-04 12:21 | default | 166.2291 | μmol/L | 26.4413 | °C | 1003 | hPa | Humid | 35 | 0 | 0 | 23.338 | 160607.2143 | 317735.9323 | 33.95 | 65
97526 | 2018-04-09 15:33 | 15.09 | Oxy3 (PSt7-10) | 2018-04-04 12:21 | default | 166.1786 | μmol/L | 26.443 | °C | 1003 | hPa | Humid | 35 | 0 | 0 | 23.341 | 160603.0797 | 317717.0554 | 33.95 | 65
97537 | 2018-04-09 15:33 | 15.1071 | Oxy3 (PSt7-10) | 2018-04-04 12:21 | default | 166.29 | μmol/L | 26.4231 | °C | 1003 | hPa | Humid | 35 | 0 | 0 | 23.34 | 160600.5196 | 317723.2273 | 33.95 | 65
97549 | 2018-04-09 15:33 | 15.1238 | Oxy3 (PSt7-10) | 2018-04-04 12:21 | default | 166.2654 | μmol/L | 26.4224 | °C | 1003 | hPa | Humid | 35 | 0 | 0 | 23.342 | 160594.0568 | 317720.9413 | 33.95 | 65
97562 | 2018-04-09 15:33 | 15.1408 | Oxy3 (PSt7-10) | 2018-04-04 12:21 | default | 166.3225 | μmol/L | 26.4221 | °C | 1003 | hPa | Humid | 35 | 0 | 0 | 23.338 | 160598.9947 | 317717.4984 | 33.95 | 65
97571 | 2018-04-09 15:33 | 15.1571 | Oxy3 (PSt7-10) | 2018-04-04 12:21 | default | 166.2173 | μmol/L | 26.4408 | °C | 1003 | hPa | Humid | 35 | 0 | 0 | 23.339 | 160595.2768 | 317713.6916 | 33.95 | 65
97574 | 2018-04-09 15:33 | 15.179 | Oxy3 (PSt7-10) | 2018-04-04 12:21 | default | 166.2779 | μmol/L | 26.4284 | °C | 1003 | hPa | Humid | 35 | 0 | 0 | 23.339 | 160601.1383 | 317726.5738 | 33.95 | 65
97582 | 2018-04-09 15:33 | 15.1945 | Oxy3 (PSt7-10) | 2018-04-04 12:21 | default | 166.2866 | μmol/L | 26.4295 | °C | 1003 | hPa | Humid | 35 | 0 | 0 | 23.338 | 160581.6886 | 317727.1388 | 33.95 | 65
97590 | 2018-04-09 15:33 | 15.2076 | Oxy3 (PSt7-10) | 2018-04-04 12:21 | default | 166.2468 | μmol/L | 26.4348 | °C | 1003 | hPa | Humid | 35 | 0 | 0 | 23.339 | 160568.9726 | 317710.6115 | 33.95 | 65