## Devices
Name | Type | Serial | FW-Version | Channels
SABD0001000008 | OXY-10 ST | SABD0001000008 | AAV1.0.0.11 | 10

## Sensors
Name | Analyte | Sensor ID | Sensor Type | Batch ID | Lot Nr | Created on
Oxy3 | O2 | 450431544 | PSt7-10 | 000000-000 | 0000-00 | 2018-04-04 12:21

## Oxygen Calibrations
Sensor | Calibration Date | Cal0 [°] | T0 | T0 Unit | Cal2nd [°] | T2nd | T2nd Unit | pATM | pATM Unit | O2Cal2nd | O2Cal2nd Unit | Environment | f1 | m | dKSV1 | dKSV2 | dPhi1 | dPhi2 | Is PreSens Calibration
Oxy3 (PSt7-10) | 2018-04-04 12:21 | 55.55 | 20 | °C | 22.12 | 20 | °C | 976 | hPa | 100 | %a.s. | Humid | 0.861 | 13.56 | 0.00035 | 0 | -0.02617 | 0 | FALSE

## Annotations
Date | Delta T [min] | Device | Channel | User | Annotation

## Info
Software Version | 2.1.0.443
Exported at | 2018-04-09 17:13

## SABD0001000008, Ch 1
Id | Date | Delta T [min] | Sensor | Calibration | User | Oxygen | Oxygen Unit | Temperature | Temperature Unit | Pressure | Pressure Unit | Mode | Salinity [pmil] | User Signal Intensity | Error | Phase [°] | Amplitude [µV] | Reference Amplitude [µV] | Signal LED Current | Reference LED Current | Battery [V]
97653 | 2018-04-09 15:36 | 0 | Oxy3 (PSt7-10) | 2018-04-04 12:21 | default | 166.5337 | μmol/L | 26.4076 | °C | 1003 | hPa | Humid | 35 | 0 | 0 | 23.328 | 160855.1847 | 318107.9302 | 33.95 | 65
97656 | 2018-04-09 15:36 | 0.017368 | Oxy3 (PSt7-10) | 2018-04-04 12:21 | default | 166.4437 | μmol/L | 26.426 | °C | 1003 | hPa | Humid | 35 | 0 | 0 | 23.328 | 160810.831 | 318062.3433 | 33.95 | 65
97661 | 2018-04-09 15:36 | 0.033019 | Oxy3 (PSt7-10) | 2018-04-04 12:21 | default | 166.4156 | μmol/L | 26.4289 | °C | 1003 | hPa | Humid | 35 | 0 | 0 | 23.329 | 160796.3786 | 318037.6279 | 33.95 | 65
97663 | 2018-04-09 15:36 | 0.050036 | Oxy3 (PSt7-10) | 2018-04-04 12:21 | default | 166.5169 | μmol/L | 26.4081 | °C | 1003 | hPa | Humid | 35 | 0 | 0 | 23.329 | 160774.7542 | 318011.6992 | 33.95 | 65
97670 | 2018-04-09 15:36 | 0.070471 | Oxy3 (PSt7-10) | 2018-04-04 12:21 | default | 166.4349 | μmol/L | 26.4192 | °C | 1003 | hPa | Humid | 35 | 0 | 0 | 23.331 | 160775.6244 | 318006.8324 | 33.95 | 65
97676 | 2018-04-09 15:36 | 0.085138 | Oxy3 (PSt7-10) | 2018-04-04 12:21 | default | 166.3872 | μmol/L | 26.4318 | °C | 1003 | hPa | Humid | 35 | 0 | 0 | 23.33 | 160763.5711 | 317991.7123 | 33.95 | 65
97683 | 2018-04-09 15:36 | 0.10354 | Oxy3 (PSt7-10) | 2018-04-04 12:21 | default | 166.4303 | μmol/L | 26.4259 | °C | 1003 | hPa | Humid | 35 | 0 | 0 | 23.329 | 160765.5089 | 317985.074 | 33.95 | 65
97688 | 2018-04-09 15:36 | 0.11666 | Oxy3 (PSt7-10) | 2018-04-04 12:21 | default | 166.3911 | μmol/L | 26.4253 | °C | 1003 | hPa | Humid | 35 | 0 | 0 | 23.332 | 160746.4278 | 317967.2692 | 33.95 | 65
97695 | 2018-04-09 15:36 | 0.13736 | Oxy3 (PSt7-10) | 2018-04-04 12:21 | default | 166.44 | μmol/L | 26.4296 | °C | 1003 | hPa | Humid | 35 | 0 | 0 | 23.327 | 160764.1529 | 317971.1624 | 33.95 | 65
97705 | 2018-04-09 15:36 | 0.15609 | Oxy3 (PSt7-10) | 2018-04-04 12:21 | default | 166.4371 | μmol/L | 26.4187 | °C | 1003 | hPa | Humid | 35 | 0 | 0 | 23.331 | 160754.6523 | 317969.4491 | 33.95 | 65
97708 | 2018-04-09 15:36 | 0.16719 | Oxy3 (PSt7-10) | 2018-04-04 12:21 | default | 166.3965 | μmol/L | 26.4156 | °C | 1003 | hPa | Humid | 35 | 0 | 0 | 23.335 | 160735.7238 | 317946.1385 | 33.95 | 65
97723 | 2018-04-09 15:36 | 0.18399 | Oxy3 (PSt7-10) | 2018-04-04 12:21 | default | 166.4128 | μmol/L | 26.4208 | °C | 1003 | hPa | Humid | 35 | 0 | 0 | 23.332 | 160743.8222 | 317941.8801 | 33.95 | 65
97728 | 2018-04-09 15:36 | 0.20099 | Oxy3 (PSt7-10) | 2018-04-04 12:21 | default | 166.3967 | μmol/L | 26.4155 | °C | 1003 | hPa | Humid | 35 | 0 | 0 | 23.335 | 160733.6023 | 317945.266 | 33.95 | 65
97736 | 2018-04-09 15:36 | 0.21618 | Oxy3 (PSt7-10) | 2018-04-04 12:21 | default | 166.4242 | μmol/L | 26.4185 | °C | 1003 | hPa | Humid | 35 | 0 | 0 | 23.332 | 160727.0736 | 317933.1339 | 33.95 | 65
97750 | 2018-04-09 15:36 | 0.23275 | Oxy3 (PSt7-10) | 2018-04-04 12:21 | default | 166.365 | μmol/L | 26.4278 | °C | 1003 | hPa | Humid | 35 | 0 | 0 | 23.333 | 160730.7055 | 317942.7019 | 33.95 | 65
97761 | 2018-04-09 15:36 | 0.25006 | Oxy3 (PSt7-10) | 2018-04-04 12:21 | default | 166.3917 | μmol/L | 26.4223 | °C | 1003 | hPa | Humid | 35 | 0 | 0 | 23.333 | 160735.1112 | 317944.4347 | 33.95 | 65
97769 | 2018-04-09 15:36 | 0.26718 | Oxy3 (PSt7-10) | 2018-04-04 12:21 | default | 166.3574 | μmol/L | 26.4236 | °C | 1003 | hPa | Humid | 35 | 0 | 0 | 23.335 | 160734.4157 | 317937.9918 | 33.95 | 65
97780 | 2018-04-09 15:36 | 0.28278 | Oxy3 (PSt7-10) | 2018-04-04 12:21 | default | 166.4416 | μmol/L | 26.4178 | °C | 1003 | hPa | Humid | 35 | 0 | 0 | 23.331 | 160728.4338 | 317925.7725 | 33.95 | 65
97790 | 2018-04-09 15:36 | 0.32203 | Oxy3 (PSt7-10) | 2018-04-04 12:21 | default | 166.4515 | μmol/L | 26.4101 | °C | 1003 | hPa | Humid | 35 | 0 | 0 | 23.333 | 160772.5232 | 317995.9981 | 33.95 | 65
97799 | 2018-04-09 15:36 | 0.32327 | Oxy3 (PSt7-10) | 2018-04-04 12:21 | default | 166.4235 | μmol/L | 26.4101 | °C | 1003 | hPa | Humid | 35 | 0 | 0 | 23.335 | 160704.9803 | 317918.7817 | 33.95 | 65
97813 | 2018-04-09 15:36 | 0.34652 | Oxy3 (PSt7-10) | 2018-04-04 12:21 | default | 166.3938 | μmol/L | 26.4075 | °C | 1003 | hPa | Humid | 35 | 0 | 0 | 23.338 | 160740.2412 | 317957.0878 | 33.95 | 65
97825 | 2018-04-09 15:36 | 0.35244 | Oxy3 (PSt7-10) | 2018-04-04 12:21 | default | 166.4141 | μmol/L | 26.412 | °C | 1003 | hPa | Humid | 35 | 0 | 0 | 23.335 | 160709.1407 | 317922.4727 | 33.95 | 65
97830 | 2018-04-09 15:36 | 0.39566 | Oxy3 (PSt7-10) | 2018-04-04 12:21 | default | 166.3529 | μmol/L | 26.4188 | °C | 1003 | hPa | Humid | 35 | 0 | 0 | 23.337 | 160776.7329 | 317974.217 | 33.95 | 65
97841 | 2018-04-09 15:36 | 0.41709 | Oxy3 (PSt7-10) | 2018-04-04 12:21 | default | 166.3324 | μmol/L | 26.4258 | °C | 1003 | hPa | Humid | 35 | 0 | 0 | 23.336 | 160753.2893 | 317962.4718 | 33.95 | 65
97853 | 2018-04-09 15:36 | 0.42516 | Oxy3 (PSt7-10) | 2018-04-04 12:21 | default | 166.3395 | μmol/L | 26.4187 | °C | 1003 | hPa | Humid | 35 | 0 | 0 | 23.338 | 160707.3092 | 317898.1509 | 33.95 | 65
97859 | 2018-04-09 15:36 | 0.45739 | Oxy3 (PSt7-10) | 2018-04-04 12:21 | default | 166.39 | μmol/L | 26.4169 | °C | 1003 | hPa | Humid | 35 | 0 | 0 | 23.335 | 160764.2793 | 317964.5131 | 33.95 | 65
97873 | 2018-04-09 15:36 | 0.46379 | Oxy3 (PSt7-10) | 2018-04-04 12:21 | default | 166.3866 | μmol/L | 26.4176 | °C | 1003 | hPa | Humid | 35 | 0 | 0 | 23.335 | 160707.3711 | 317891.6654 | 33.95 | 65
97882 | 2018-04-09 15:36 | 0.46458 | Oxy3 (PSt7-10) | 2018-04-04 12:21 | default | 166.3166 | μmol/L | 26.4176 | °C | 1003 | hPa | Humid | 35 | 0 | 0 | 23.34 | 160642.8362 | 317828.6529 | 33.95 | 65
97894 | 2018-04-09 15:36 | 0.51251 | Oxy3 (PSt7-10) | 2018-04-04 12:21 | default | 166.4464 | μmol/L | 26.4025 | °C | 1003 | hPa | Humid | 35 | 0 | 0 | 23.336 | 160769.579 | 317962.1628 | 33.95 | 65
97907 | 2018-04-09 15:37 | 0.55541 | Oxy3 (PSt7-10) | 2018-04-04 12:21 | default | 166.3375 | μmol/L | 26.4219 | °C | 1003 | hPa | Humid | 35 | 0 | 0 | 23.337 | 160792.814 | 317982.7438 | 33.95 | 65
97915 | 2018-04-09 15:37 | 0.55665 | Oxy3 (PSt7-10) | 2018-04-04 12:21 | default | 166.2955 | μmol/L | 26.4219 | °C | 1003 | hPa | Humid | 35 | 0 | 0 | 23.34 | 160731.9907 | 317914.056 | 33.95 | 65
97925 | 2018-04-09 15:37 | 0.5576 | Oxy3 (PSt7-10) | 2018-04-04 12:21 | default | 166.3526 | μmol/L | 26.416 | °C | 1003 | hPa | Humid | 35 | 0 | 0 | 23.338 | 160678.4569 | 317849.6578 | 33.95 | 65
97935 | 2018-04-09 15:37 | 0.55983 | Oxy3 (PSt7-10) | 2018-04-04 12:21 | default | 166.3106 | μmol/L | 26.416 | °C | 1003 | hPa | Humid | 35 | 0 | 0 | 23.341 | 160639.8704 | 317804.6407 | 33.95 | 65
97945 | 2018-04-09 15:37 | 0.56783 | Oxy3 (PSt7-10) | 2018-04-04 12:21 | default | 166.3446 | μmol/L | 26.4176 | °C | 1003 | hPa | Humid | 35 | 0 | 0 | 23.338 | 160607.919 | 317769.1108 | 33.95 | 65
97955 | 2018-04-09 15:37 | 0.57908 | Oxy3 (PSt7-10) | 2018-04-04 12:21 | default | 166.2887 | μmol/L | 26.4176 | °C | 1003 | hPa | Humid | 35 | 0 | 0 | 23.342 | 160587.8683 | 317717.1474 | 33.95 | 65
97963 | 2018-04-09 15:37 | 0.59223 | Oxy3 (PSt7-10) | 2018-04-04 12:21 | default | 166.3612 | μmol/L | 26.4056 | °C | 1003 | hPa | Humid | 35 | 0 | 0 | 23.341 | 160633.5178 | 317776.609 | 33.95 | 65
97966 | 2018-04-09 15:37 | 0.60105 | Oxy3 (PSt7-10) | 2018-04-04 12:21 | default | 166.3456 | μmol/L | 26.4059 | °C | 1003 | hPa | Humid | 35 | 0 | 0 | 23.342 | 160615.1995 | 317758.946 | 33.95 | 65
97978 | 2018-04-09 15:37 | 0.62127 | Oxy3 (PSt7-10) | 2018-04-04 12:21 | default | 166.41 | μmol/L | 26.4071 | °C | 1003 | hPa | Humid | 35 | 0 | 0 | 23.337 | 160673.1871 | 317836.4039 | 33.95 | 65
97990 | 2018-04-09 15:37 | 0.63434 | Oxy3 (PSt7-10) | 2018-04-04 12:21 | default | 166.4172 | μmol/L | 26.4056 | °C | 1003 | hPa | Humid | 35 | 0 | 0 | 23.337 | 160667.4667 | 317838.1783 | 33.95 | 65
98001 | 2018-04-09 15:37 | 0.65064 | Oxy3 (PSt7-10) | 2018-04-04 12:21 | default | 166.3903 | μmol/L | 26.4025 | °C | 1003 | hPa | Humid | 35 | 0 | 0 | 23.34 | 160686.1397 | 317844.4732 | 33.95 | 65
98011 | 2018-04-09 15:37 | 0.66662 | Oxy3 (PSt7-10) | 2018-04-04 12:21 | default | 166.3739 | μmol/L | 26.3973 | °C | 1003 | hPa | Humid | 35 | 0 | 0 | 23.343 | 160698.4783 | 317875.2096 | 33.95 | 65
98022 | 2018-04-09 15:37 | 0.68281 | Oxy3 (PSt7-10) | 2018-04-04 12:21 | default | 166.3898 | μmol/L | 26.3969 | °C | 1003 | hPa | Humid | 35 | 0 | 0 | 23.342 | 160693.8579 | 317873.681 | 33.95 | 65
98033 | 2018-04-09 15:37 | 0.69967 | Oxy3 (PSt7-10) | 2018-04-04 12:21 | default | 166.4634 | μmol/L | 26.399 | °C | 1003 | hPa | Humid | 35 | 0 | 0 | 23.336 | 160699.5392 | 317876.142 | 33.95 | 65
98041 | 2018-04-09 15:37 | 0.71634 | Oxy3 (PSt7-10) | 2018-04-04 12:21 | default | 166.3433 | μmol/L | 26.4121 | °C | 1003 | hPa | Humid | 35 | 0 | 0 | 23.34 | 160701.79 | 317866.4639 | 33.95 | 65
98054 | 2018-04-09 15:37 | 0.73257 | Oxy3 (PSt7-10) | 2018-04-04 12:21 | default | 166.3193 | μmol/L | 26.4056 | °C | 1003 | hPa | Humid | 35 | 0 | 0 | 23.344 | 160704.1521 | 317874.0015 | 33.95 | 65
98056 | 2018-04-09 15:37 | 0.74988 | Oxy3 (PSt7-10) | 2018-04-04 12:21 | default | 166.3397 | μmol/L | 26.4157 | °C | 1003 | hPa | Humid | 35 | 0 | 0 | 23.339 | 160703.9315 | 317856.9238 | 33.95 | 65
98071 | 2018-04-09 15:37 | 0.76644 | Oxy3 (PSt7-10) | 2018-04-04 12:21 | default | 166.2459 | μmol/L | 26.4206 | °C | 1003 | hPa | Humid | 35 | 0 | 0 | 23.344 | 160705.2444 | 317873.3334 | 33.95 | 65
98083 | 2018-04-09 15:37 | 0.78311 | Oxy3 (PSt7-10) | 2018-04-04 12:21 | default | 166.3222 | μmol/L | 26.4107 | °C | 1003 | hPa | Humid | 35 | 0 | 0 | 23.342 | 160706.3991 | 317874.9345 | 33.95 | 65
98092 | 2018-04-09 15:37 | 0.79948 | Oxy3 (PSt7-10) | 2018-04-04 12:21 | default | 166.2841 | μmol/L | 26.4185 | °C | 1003 | hPa | Humid | 35 | 0 | 0 | 23.342 | 160703.1781 | 317861.0397 | 33.95 | 65
98099 | 2018-04-09 15:37 | 0.8166 | Oxy3 (PSt7-10) | 2018-04-04 12:21 | default | 166.3516 | μmol/L | 26.4076 | °C | 1003 | hPa | Humid | 35 | 0 | 0 | 23.341 | 160698.9421 | 317862.8349 | 33.95 | 65
98107 | 2018-04-09 15:37 | 0.8331 | Oxy3 (PSt7-10) | 2018-04-04 12:21 | default | 166.3118 | μmol/L | 26.4129 | °C | 1003 | hPa | Humid | 35 | 0 | 0 | 23.342 | 160700.2559 | 317863.4366 | 33.95 | 65
98121 | 2018-04-09 15:37 | 0.8499 | Oxy3 (PSt7-10) | 2018-04-04 12:21 | default | 166.2764 | μmol/L | 26.4172 | °C | 1003 | hPa | Humid | 35 | 0 | 0 | 23.343 | 160707.0357 | 317859.5195 | 33.95 | 65
98135 | 2018-04-09 15:37 | 0.86735 | Oxy3 (PSt7-10) | 2018-04-04 12:21 | default | 166.2575 | μmol/L | 26.4125 | °C | 1003 | hPa | Humid | 35 | 0 | 0 | 23.346 | 160700.4317 | 317872.0515 | 33.95 | 65
98141 | 2018-04-09 15:37 | 0.88307 | Oxy3 (PSt7-10) | 2018-04-04 12:21 | default | 166.2864 | μmol/L | 26.4152 | °C | 1003 | hPa | Humid | 35 | 0 | 0 | 23.343 | 160710.3454 | 317864.6671 | 33.95 | 65
98146 | 2018-04-09 15:37 | 0.8999 | Oxy3 (PSt7-10) | 2018-04-04 12:21 | default | 166.3592 | μmol/L | 26.3974 | °C | 1003 | hPa | Humid | 35 | 0 | 0 | 23.344 | 160707.1994 | 317863.7148 | 33.95 | 65
98160 | 2018-04-09 15:37 | 0.91659 | Oxy3 (PSt7-10) | 2018-04-04 12:21 | default | 166.349 | μmol/L | 26.4024 | °C | 1003 | hPa | Humid | 35 | 0 | 0 | 23.343 | 160697.5871 | 317851.7212 | 33.95 | 65
98167 | 2018-04-09 15:37 | 0.93327 | Oxy3 (PSt7-10) | 2018-04-04 12:21 | default | 166.2794 | μmol/L | 26.4166 | °C | 1003 | hPa | Humid | 35 | 0 | 0 | 23.343 | 160711.1436 | 317858.6667 | 33.95 | 65
98183 | 2018-04-09 15:37 | 0.94935 | Oxy3 (PSt7-10) | 2018-04-04 12:21 | default | 166.3189 | μmol/L | 26.3999 | °C | 1003 | hPa | Humid | 35 | 0 | 0 | 23.346 | 160699.967 | 317858.8008 | 33.95 | 65
98189 | 2018-04-09 15:37 | 0.96594 | Oxy3 (PSt7-10) | 2018-04-04 12:21 | default | 166.3538 | μmol/L | 26.3985 | °C | 1003 | hPa | Humid | 35 | 0 | 0 | 23.344 | 160709.9955 | 317858.8657 | 33.95 | 65
98203 | 2018-04-09 15:37 | 0.98257 | Oxy3 (PSt7-10) | 2018-04-04 12:21 | default | 166.2377 | μmol/L | 26.4166 | °C | 1003 | hPa | Humid | 35 | 0 | 0 | 23.346 | 160712.5313 | 317860.4509 | 33.95 | 65
98214 | 2018-04-09 15:37 | 1.0001 | Oxy3 (PSt7-10) | 2018-04-04 12:21 | default | 166.3082 | μmol/L | 26.4079 | °C | 1003 | hPa | Humid | 35 | 0 | 0 | 23.344 | 160708.3939 | 317855.9879 | 33.95 | 65
98219 | 2018-04-09 15:37 | 1.0159 | Oxy3 (PSt7-10) | 2018-04-04 12:21 | default | 166.3641 | μmol/L | 26.3964 | °C | 1003 | hPa | Humid | 35 | 0 | 0 | 23.344 | 160692.968 | 317838.1057 | 33.95 | 65
98233 | 2018-04-09 15:37 | 1.0329 | Oxy3 (PSt7-10) | 2018-04-04 12:21 | default | 166.2455 | μmol/L | 26.415 | °C | 1003 | hPa | Humid | 35 | 0 | 0 | 23.346 | 160711.9649 | 317854.2125 | 33.95 | 65
98240 | 2018-04-09 15:37 | 1.0495 | Oxy3 (PSt7-10) | 2018-04-04 12:21 | default | 166.2591 | μmol/L | 26.4122 | °C | 1003 | hPa | Humid | 35 | 0 | 0 | 23.346 | 160708.6173 | 317853.6543 | 33.95 | 65
98255 | 2018-04-09 15:37 | 1.0659 | Oxy3 (PSt7-10) | 2018-04-04 12:21 | default | 166.2151 | μmol/L | 26.4126 | °C | 1003 | hPa | Humid | 35 | 0 | 0 | 23.349 | 160703.686 | 317848.3504 | 33.95 | 65
98262 | 2018-04-09 15:37 | 1.0827 | Oxy3 (PSt7-10) | 2018-04-04 12:21 | default | 166.2052 | μmol/L | 26.4175 | °C | 1003 | hPa | Humid | 35 | 0 | 0 | 23.348 | 160696.0226 | 317838.6793 | 33.95 | 65
98273 | 2018-04-09 15:37 | 1.0997 | Oxy3 (PSt7-10) | 2018-04-04 12:21 | default | 166.1888 | μmol/L | 26.4151 | °C | 1003 | hPa | Humid | 35 | 0 | 0 | 23.35 | 160695.6411 | 317840.7952 | 33.95 | 65
98276 | 2018-04-09 15:37 | 1.1164 | Oxy3 (PSt7-10) | 2018-04-04 12:21 | default | 166.1844 | μmol/L | 26.4132 | °C | 1003 | hPa | Humid | 35 | 0 | 0 | 23.351 | 160695.7526 | 317835.2738 | 33.95 | 65
98287 | 2018-04-09 15:37 | 1.1332 | Oxy3 (PSt7-10) | 2018-04-04 12:21 | default | 166.2753 | μmol/L | 26.4117 | °C | 1003 | hPa | Humid | 35 | 0 | 0 | 23.345 | 160695.1304 | 317838.2994 | 33.95 | 65
98299 | 2018-04-09 15:37 | 1.1497 | Oxy3 (PSt7-10) | 2018-04-04 12:21 | default | 166.2622 | μmol/L | 26.4116 | °C | 1003 | hPa | Humid | 35 | 0 | 0 | 23.346 | 160690.0098 | 317839.7478 | 33.95 | 65
98307 | 2018-04-09 15:37 | 1.166 | Oxy3 (PSt7-10) | 2018-04-04 12:21 | default | 166.2526 | μmol/L | 26.4107 | °C | 1003 | hPa | Humid | 35 | 0 | 0 | 23.347 | 160690.8915 | 317832.1535 | 33.95 | 65
98325 | 2018-04-09 15:37 | 1.1833 | Oxy3 (PSt7-10) | 2018-04-04 12:21 | default | 166.2135 | μmol/L | 26.4129 | °C | 1003 | hPa | Humid | 35 | 0 | 0 | 23.349 | 160699.5579 | 317833.8493 | 33.95 | 65
98329 | 2018-04-09 15:37 | 1.2029 | Oxy3 (PSt7-10) | 2018-04-04 12:21 | default | 166.1793 | μmol/L | 26.4171 | °C | 1003 | hPa | Humid | 35 | 0 | 0 | 23.35 | 160702.96 | 317858.0642 | 33.95 | 65
98344 | 2018-04-09 15:37 | 1.2174 | Oxy3 (PSt7-10) | 2018-04-04 12:21 | default | 166.2316 | μmol/L | 26.4006 | °C | 1003 | hPa | Humid | 35 | 0 | 0 | 23.352 | 160688.1291 | 317826.3726 | 33.95 | 65
98348 | 2018-04-09 15:37 | 1.2325 | Oxy3 (PSt7-10) | 2018-04-04 12:21 | default | 166.3006 | μmol/L | 26.3951 | °C | 1003 | hPa | Humid | 35 | 0 | 0 | 23.349 | 160687.8181 | 317834.0962 | 33.95 | 65
98356 | 2018-04-09 15:37 | 1.2514 | Oxy3 (PSt7-10) | 2018-04-04 12:21 | default | 166.2804 | μmol/L | 26.4021 | °C | 1003 | hPa | Humid | 35 | 0 | 0 | 23.348 | 160701.2344 | 317845.8171 | 33.95 | 65
98373 | 2018-04-09 15:37 | 1.2663 | Oxy3 (PSt7-10) | 2018-04-04 12:21 | default | 166.2928 | μmol/L | 26.3967 | °C | 1003 | hPa | Humid | 35 | 0 | 0 | 23.349 | 160689.8186 | 317820.0607 | 33.95 | 65
98380 | 2018-04-09 15:37 | 1.2839 | Oxy3 (PSt7-10) | 2018-04-04 12:21 | default | 166.2616 | μmol/L | 26.4002 | °C | 1003 | hPa | Humid | 35 | 0 | 0 | 23.35 | 160688.848 | 317820.9341 | 33.95 | 65
98392 | 2018-04-09 15:37 | 1.301 | Oxy3 (PSt7-10) | 2018-04-04 12:21 | default | 166.2185 | μmol/L | 26.3976 | °C | 1003 | hPa | Humid | 35 | 0 | 0 | 23.354 | 160690.7756 | 317816.7902 | 33.95 | 65
98397 | 2018-04-09 15:37 | 1.3167 | Oxy3 (PSt7-10) | 2018-04-04 12:21 | default | 166.3414 | μmol/L | 26.3924 | °C | 1003 | hPa | Humid | 35 | 0 | 0 | 23.347 | 160690.5609 | 317816.5095 | 33.95 | 65
98411 | 2018-04-09 15:37 | 1.3329 | Oxy3 (PSt7-10) | 2018-04-04 12:21 | default | 166.2592 | μmol/L | 26.4007 | °C | 1003 | hPa | Humid | 35 | 0 | 0 | 23.35 | 160688.9445 | 317809.8041 | 33.95 | 65
98417 | 2018-04-09 15:37 | 1.3505 | Oxy3 (PSt7-10) | 2018-04-04 12:21 | default | 166.1916 | μmol/L | 26.4088 | °C | 1003 | hPa | Humid | 35 | 0 | 0 | 23.352 | 160684.4333 | 317823.0086 | 33.95 | 65
98426 | 2018-04-09 15:37 | 1.3662 | Oxy3 (PSt7-10) | 2018-04-04 12:21 | default | 166.1599 | μmol/L | 26.4239 | °C | 1003 | hPa | Humid | 35 | 0 | 0 | 23.349 | 160683.0851 | 317828.1273 | 33.95 | 65
98439 | 2018-04-09 15:37 | 1.3836 | Oxy3 (PSt7-10) | 2018-04-04 12:21 | default | 166.2009 | μmol/L | 26.4155 | °C | 1003 | hPa | Humid | 35 | 0 | 0 | 23.349 | 160683.0181 | 317822.4495 | 33.95 | 65
98447 | 2018-04-09 15:37 | 1.4008 | Oxy3 (PSt7-10) | 2018-04-04 12:21 | default | 166.1815 | μmol/L | 26.4052 | °C | 1003 | hPa | Humid | 35 | 0 | 0 | 23.354 | 160689.2693 | 317819.0257 | 33.95 | 65
98465 | 2018-04-09 15:37 | 1.4168 | Oxy3 (PSt7-10) | 2018-04-04 12:21 | default | 166.179 | μmol/L | 26.4114 | °C | 1003 | hPa | Humid | 35 | 0 | 0 | 23.352 | 160690.6014 | 317819.4533 | 33.95 | 65
98466 | 2018-04-09 15:37 | 1.433 | Oxy3 (PSt7-10) | 2018-04-04 12:21 | default | 166.1818 | μmol/L | 26.4051 | °C | 1003 | hPa | Humid | 35 | 0 | 0 | 23.354 | 160690.8761 | 317822.0463 | 33.95 | 65
98485 | 2018-04-09 15:37 | 1.4518 | Oxy3 (PSt7-10) | 2018-04-04 12:21 | default | 166.1572 | μmol/L | 26.4101 | °C | 1003 | hPa | Humid | 35 | 0 | 0 | 23.354 | 160694.5441 | 317832.9604 | 33.95 | 65
98486 | 2018-04-09 15:37 | 1.4676 | Oxy3 (PSt7-10) | 2018-04-04 12:21 | default | 166.2574 | μmol/L | 26.3953 | °C | 1003 | hPa | Humid | 35 | 0 | 0 | 23.352 | 160693.2223 | 317829.6541 | 33.95 | 65
98499 | 2018-04-09 15:37 | 1.4836 | Oxy3 (PSt7-10) | 2018-04-04 12:21 | default | 166.2235 | μmol/L | 26.4052 | °C | 1003 | hPa | Humid | 35 | 0 | 0 | 23.351 | 160689.1981 | 317808.9646 | 33.95 | 65
98507 | 2018-04-09 15:37 | 1.5002 | Oxy3 (PSt7-10) | 2018-04-04 12:21 | default | 166.1567 | μmol/L | 26.4074 | °C | 1003 | hPa | Humid | 35 | 0 | 0 | 23.355 | 160695.337 | 317825.4198 | 33.95 | 65
98525 | 2018-04-09 15:37 | 1.5163 | Oxy3 (PSt7-10) | 2018-04-04 12:21 | default | 166.1843 | μmol/L | 26.4046 | °C | 1003 | hPa | Humid | 35 | 0 | 0 | 23.354 | 160692.1424 | 317812.9097 | 33.95 | 65
98532 | 2018-04-09 15:38 | 1.5378 | Oxy3 (PSt7-10) | 2018-04-04 12:21 | default | 166.2473 | μmol/L | 26.3888 | °C | 1003 | hPa | Humid | 35 | 0 | 0 | 23.355 | 160717.7101 | 317828.8657 | 33.95 | 65
98542 | 2018-04-09 15:40 | 2.221 | Oxy3 (PSt7-10) | 2018-04-04 12:21 | default | 165.8071 | μmol/L | 26.376 | °C | 1003 | hPa | Humid | 35 | 0 | 0 | 23.391 | 161342.9232 | 318134.1371 | 33.95 | 65
98546 | 2018-04-09 15:40 | 2.2449 | Oxy3 (PSt7-10) | 2018-04-04 12:21 | default | 165.761 | μmol/L | 26.3826 | °C | 1003 | hPa | Humid | 35 | 0 | 0 | 23.392 | 161319.1827 | 318119.7386 | 33.95 | 65
98551 | 2018-04-09 15:40 | 2.2621 | Oxy3 (PSt7-10) | 2018-04-04 12:21 | default | 165.8258 | μmol/L | 26.3664 | °C | 1003 | hPa | Humid | 35 | 0 | 0 | 23.393 | 161283.4004 | 318071.6836 | 33.95 | 65
98554 | 2018-04-09 15:40 | 2.2785 | Oxy3 (PSt7-10) | 2018-04-04 12:21 | default | 165.6794 | μmol/L | 26.3908 | °C | 1003 | hPa | Humid | 35 | 0 | 0 | 23.395 | 161275.6593 | 318048.2152 | 33.95 | 65
98559 | 2018-04-09 15:40 | 2.2953 | Oxy3 (PSt7-10) | 2018-04-04 12:21 | default | 165.7564 | μmol/L | 26.3778 | °C | 1003 | hPa | Humid | 35 | 0 | 0 | 23.394 | 161254.6535 | 318034.7956 | 33.95 | 65
98565 | 2018-04-09 15:40 | 2.3116 | Oxy3 (PSt7-10) | 2018-04-04 12:21 | default | 165.7784 | μmol/L | 26.379 | °C | 1003 | hPa | Humid | 35 | 0 | 0 | 23.392 | 161248.8446 | 318016.947 | 33.95 | 65
98568 | 2018-04-09 15:40 | 2.3284 | Oxy3 (PSt7-10) | 2018-04-04 12:21 | default | 165.7827 | μmol/L | 26.3753 | °C | 1003 | hPa | Humid | 35 | 0 | 0 | 23.393 | 161249.3162 | 318018.8388 | 33.95 | 65
98575 | 2018-04-09 15:40 | 2.3448 | Oxy3 (PSt7-10) | 2018-04-04 12:21 | default | 165.7589 | μmol/L | 26.3716 | °C | 1003 | hPa | Humid | 35 | 0 | 0 | 23.396 | 161242.5844 | 318003.9871 | 33.95 | 65
98590 | 2018-04-09 15:40 | 2.3621 | Oxy3 (PSt7-10) | 2018-04-04 12:21 | default | 165.6475 | μmol/L | 26.3888 | °C | 1003 | hPa | Humid | 35 | 0 | 0 | 23.398 | 161241.787 | 318013.4993 | 33.95 | 65
98599 | 2018-04-09 15:40 | 2.3786 | Oxy3 (PSt7-10) | 2018-04-04 12:21 | default | 165.6591 | μmol/L | 26.3979 | °C | 1003 | hPa | Humid | 35 | 0 | 0 | 23.394 | 161239.1569 | 317993.5679 | 33.95 | 65
98601 | 2018-04-09 15:40 | 2.3953 | Oxy3 (PSt7-10) | 2018-04-04 12:21 | default | 165.678 | μmol/L | 26.3968 | °C | 1003 | hPa | Humid | 35 | 0 | 0 | 23.393 | 161236.5756 | 317984.663 | 33.95 | 65
98610 | 2018-04-09 15:40 | 2.4115 | Oxy3 (PSt7-10) | 2018-04-04 12:21 | default | 165.6951 | μmol/L | 26.3761 | °C | 1003 | hPa | Humid | 35 | 0 | 0 | 23.399 | 161240.096 | 317994.3636 | 33.95 | 65
98623 | 2018-04-09 15:40 | 2.4286 | Oxy3 (PSt7-10) | 2018-04-04 12:21 | default | 165.725 | μmol/L | 26.3757 | °C | 1003 | hPa | Humid | 35 | 0 | 0 | 23.397 | 161244.3577 | 317973.0131 | 33.95 | 65
98629 | 2018-04-09 15:40 | 2.4452 | Oxy3 (PSt7-10) | 2018-04-04 12:21 | default | 165.6555 | μmol/L | 26.3843 | °C | 1003 | hPa | Humid | 35 | 0 | 0 | 23.399 | 161243.2105 | 317978.8684 | 33.95 | 65
98640 | 2018-04-09 15:40 | 2.4616 | Oxy3 (PSt7-10) | 2018-04-04 12:21 | default | 165.7062 | μmol/L | 26.3738 | °C | 1003 | hPa | Humid | 35 | 0 | 0 | 23.399 | 161244.9347 | 317983.9194 | 33.95 | 65
98652 | 2018-04-09 15:40 | 2.4788 | Oxy3 (PSt7-10) | 2018-04-04 12:21 | default | 165.7311 | μmol/L | 26.3716 | °C | 1003 | hPa | Humid | 35 | 0 | 0 | 23.398 | 161249.3169 | 317997.6407 | 33.95 | 65
98660 | 2018-04-09 15:40 | 2.495 | Oxy3 (PSt7-10) | 2018-04-04 12:21 | default | 165.6783 | μmol/L | 26.3738 | °C | 1003 | hPa | Humid | 35 | 0 | 0 | 23.401 | 161240.6373 | 317972.6237 | 33.95 | 65
98676 | 2018-04-09 15:40 | 2.5117 | Oxy3 (PSt7-10) | 2018-04-04 12:21 | default | 165.6304 | μmol/L | 26.3894 | °C | 1003 | hPa | Humid | 35 | 0 | 0 | 23.399 | 161245.9936 | 317987.0591 | 33.95 | 65
98683 | 2018-04-09 15:40 | 2.5289 | Oxy3 (PSt7-10) | 2018-04-04 12:21 | default | 165.6796 | μmol/L | 26.3822 | °C | 1003 | hPa | Humid | 35 | 0 | 0 | 23.398 | 161239.6975 | 317969.5904 | 33.95 | 65
98692 | 2018-04-09 15:40 | 2.545 | Oxy3 (PSt7-10) | 2018-04-04 12:21 | default | 165.6451 | μmol/L | 26.3778 | °C | 1003 | hPa | Humid | 35 | 0 | 0 | 23.402 | 161236.1301 | 317967.5436 | 33.95 | 65
98701 | 2018-04-09 15:40 | 2.5634 | Oxy3 (PSt7-10) | 2018-04-04 12:21 | default | 165.6836 | μmol/L | 26.3756 | °C | 1003 | hPa | Humid | 35 | 0 | 0 | 23.4 | 161245.9517 | 317974.3309 | 33.95 | 65
98711 | 2018-04-09 15:40 | 2.5783 | Oxy3 (PSt7-10) | 2018-04-04 12:21 | default | 165.674 | μmol/L | 26.3776 | °C | 1003 | hPa | Humid | 35 | 0 | 0 | 23.4 | 161237.8051 | 317970.5065 | 33.95 | 65
98724 | 2018-04-09 15:40 | 2.5948 | Oxy3 (PSt7-10) | 2018-04-04 12:21 | default | 165.6688 | μmol/L | 26.3729 | °C | 1003 | hPa | Humid | 35 | 0 | 0 | 23.402 | 161245.9353 | 317958.2363 | 33.95 | 65
98736 | 2018-04-09 15:40 | 2.6117 | Oxy3 (PSt7-10) | 2018-04-04 12:21 | default | 165.6506 | μmol/L | 26.3738 | °C | 1003 | hPa | Humid | 35 | 0 | 0 | 23.403 | 161236.3537 | 317968.634 | 33.95 | 65
98748 | 2018-04-09 15:40 | 2.6285 | Oxy3 (PSt7-10) | 2018-04-04 12:21 | default | 165.6713 | μmol/L | 26.3667 | °C | 1003 | hPa | Humid | 35 | 0 | 0 | 23.404 | 161230.7352 | 317958.0609 | 33.95 | 65
98757 | 2018-04-09 15:40 | 2.6454 | Oxy3 (PSt7-10) | 2018-04-04 12:21 | default | 165.6265 | μmol/L | 26.3702 | °C | 1003 | hPa | Humid | 35 | 0 | 0 | 23.406 | 161248.0942 | 317955.784 | 33.95 | 65
98763 | 2018-04-09 15:40 | 2.6618 | Oxy3 (PSt7-10) | 2018-04-04 12:21 | default | 165.5361 | μmol/L | 26.3917 | °C | 1003 | hPa | Humid | 35 | 0 | 0 | 23.405 | 161235.5128 | 317953.6271 | 33.95 | 65
98773 | 2018-04-09 15:40 | 2.6784 | Oxy3 (PSt7-10) | 2018-04-04 12:21 | default | 165.5921 | μmol/L | 26.3859 | °C | 1003 | hPa | Humid | 35 | 0 | 0 | 23.403 | 161239.1183 | 317955.9471 | 33.95 | 65
98783 | 2018-04-09 15:40 | 2.6948 | Oxy3 (PSt7-10) | 2018-04-04 12:21 | default | 165.6125 | μmol/L | 26.3817 | °C | 1003 | hPa | Humid | 35 | 0 | 0 | 23.403 | 161235.8054 | 317926.9286 | 33.95 | 65
98792 | 2018-04-09 15:40 | 2.7122 | Oxy3 (PSt7-10) | 2018-04-04 12:21 | default | 165.6473 | μmol/L | 26.3745 | °C | 1003 | hPa | Humid | 35 | 0 | 0 | 23.403 | 161232.247 | 317944.9917 | 33.95 | 65
98801 | 2018-04-09 15:40 | 2.7281 | Oxy3 (PSt7-10) | 2018-04-04 12:21 | default | 165.6331 | μmol/L | 26.3746 | °C | 1003 | hPa | Humid | 35 | 0 | 0 | 23.404 | 161236.7127 | 317944.743 | 33.95 | 65
98813 | 2018-04-09 15:40 | 2.7448 | Oxy3 (PSt7-10) | 2018-04-04 12:21 | default | 165.5239 | μmol/L | 26.3885 | °C | 1003 | hPa | Humid | 35 | 0 | 0 | 23.407 | 161236.6915 | 317947.8175 | 33.95 | 65
98825 | 2018-04-09 15:40 | 2.7617 | Oxy3 (PSt7-10) | 2018-04-04 12:21 | default | 165.5363 | μmol/L | 26.383 | °C | 1003 | hPa | Humid | 35 | 0 | 0 | 23.408 | 161234.2129 | 317936.456 | 33.95 | 65
98831 | 2018-04-09 15:40 | 2.7787 | Oxy3 (PSt7-10) | 2018-04-04 12:21 | default | 165.5944 | μmol/L | 26.3739 | °C | 1003 | hPa | Humid | 35 | 0 | 0 | 23.407 | 161227.3068 | 317941.2963 | 33.95 | 65
98839 | 2018-04-09 15:40 | 2.795 | Oxy3 (PSt7-10) | 2018-04-04 12:21 | default | 165.6142 | μmol/L | 26.3756 | °C | 1003 | hPa | Humid | 35 | 0 | 0 | 23.405 | 161236.2654 | 317932.7988 | 33.95 | 65
98849 | 2018-04-09 15:40 | 2.8116 | Oxy3 (PSt7-10) | 2018-04-04 12:21 | default | 165.5043 | μmol/L | 26.3954 | °C | 1003 | hPa | Humid | 35 | 0 | 0 | 23.406 | 161236.423 | 317927.8992 | 33.95 | 65
98867 | 2018-04-09 15:40 | 2.8286 | Oxy3 (PSt7-10) | 2018-04-04 12:21 | default | 165.6071 | μmol/L | 26.3742 | °C | 1003 | hPa | Humid | 35 | 0 | 0 | 23.406 | 161234.5831 | 317935.7203 | 33.95 | 65
98869 | 2018-04-09 15:40 | 2.8451 | Oxy3 (PSt7-10) | 2018-04-04 12:21 | default | 165.5302 | μmol/L | 26.3814 | °C | 1003 | hPa | Humid | 35 | 0 | 0 | 23.409 | 161228.6127 | 317930.5835 | 33.95 | 65
98883 | 2018-04-09 15:40 | 2.8617 | Oxy3 (PSt7-10) | 2018-04-04 12:21 | default | 165.5889 | μmol/L | 26.3779 | °C | 1003 | hPa | Humid | 35 | 0 | 0 | 23.406 | 161225.6673 | 317919.2058 | 33.95 | 65
98893 | 2018-04-09 15:40 | 2.8781 | Oxy3 (PSt7-10) | 2018-04-04 12:21 | default | 165.5497 | μmol/L | 26.3803 | °C | 1003 | hPa | Humid | 35 | 0 | 0 | 23.408 | 161228.7807 | 317930.9922 | 33.95 | 65
98902 | 2018-04-09 15:41 | 3.2187 | Oxy3 (PSt7-10) | 2018-04-04 12:21 | default | 165.6033 | μmol/L | 26.3664 | °C | 1003 | hPa | Humid | 35 | 0 | 0 | 23.409 | 161392.4953 | 318056.1203 | 33.95 | 65
98915 | 2018-04-09 15:41 | 3.2187 | Oxy3 (PSt7-10) | 2018-04-04 12:21 | default | 165.5616 | μmol/L | 26.3664 | °C | 1003 | hPa | Humid | 35 | 0 | 0 | 23.412 | 161342.9151 | 317998.2074 | 33.95 | 65
98925 | 2018-04-09 15:41 | 3.2187 | Oxy3 (PSt7-10) | 2018-04-04 12:21 | default | 165.5162 | μmol/L | 26.3757 | °C | 1003 | hPa | Humid | 35 | 0 | 0 | 23.412 | 161296.7611 | 317949.6619 | 33.95 | 65
98930 | 2018-04-09 15:41 | 3.2188 | Oxy3 (PSt7-10) | 2018-04-04 12:21 | default | 165.5084 | μmol/L | 26.3773 | °C | 1003 | hPa | Humid | 35 | 0 | 0 | 23.412 | 161259.7615 | 317900.1428 | 33.95 | 65
98939 | 2018-04-09 15:41 | 3.2188 | Oxy3 (PSt7-10) | 2018-04-04 12:21 | default | 165.5223 | μmol/L | 26.3773 | °C | 1003 | hPa | Humid | 35 | 0 | 0 | 23.411 | 161208.9851 | 317842.3382 | 33.95 | 65
98949 | 2018-04-09 15:41 | 3.2188 | Oxy3 (PSt7-10) | 2018-04-04 12:21 | default | 165.5855 | μmol/L | 26.37 | °C | 1003 | hPa | Humid | 35 | 0 | 0 | 23.409 | 161199.8212 | 317808.0495 | 33.95 | 65
98960 | 2018-04-09 15:41 | 3.2189 | Oxy3 (PSt7-10) | 2018-04-04 12:21 | default | 165.5299 | μmol/L | 26.37 | °C | 1003 | hPa | Humid | 35 | 0 | 0 | 23.413 | 161168.2449 | 317775.7174 | 33.95 | 65
98970 | 2018-04-09 15:41 | 3.2189 | Oxy3 (PSt7-10) | 2018-04-04 12:21 | default | 165.5562 | μmol/L | 26.3732 | °C | 1003 | hPa | Humid | 35 | 0 | 0 | 23.41 | 161160.3091 | 317762.718 | 33.95 | 65
98980 | 2018-04-09 15:41 | 3.219 | Oxy3 (PSt7-10) | 2018-04-04 12:21 | default | 165.4866 | μmol/L | 26.3732 | °C | 1003 | hPa | Humid | 35 | 0 | 0 | 23.415 | 161199.6961 | 317729.7898 | 33.95 | 65
98988 | 2018-04-09 15:41 | 3.219 | Oxy3 (PSt7-10) | 2018-04-04 12:21 | default | 165.5118 | μmol/L | 26.3652 | °C | 1003 | hPa | Humid | 35 | 0 | 0 | 23.416 | 161102.6878 | 317705.2114 | 33.95 | 65
99001 | 2018-04-09 15:41 | 3.219 | Oxy3 (PSt7-10) | 2018-04-04 12:21 | default | 165.5118 | μmol/L | 26.3652 | °C | 1003 | hPa | Humid | 35 | 0 | 0 | 23.416 | 161118.2807 | 317690.569 | 33.95 | 65
99009 | 2018-04-09 15:41 | 3.219 | Oxy3 (PSt7-10) | 2018-04-04 12:21 | default | 165.5682 | μmol/L | 26.3593 | °C | 1003 | hPa | Humid | 35 | 0 | 0 | 23.414 | 161091.9412 | 317664.9643 | 33.95 | 65
99019 | 2018-04-09 15:41 | 3.219 | Oxy3 (PSt7-10) | 2018-04-04 12:21 | default | 165.5265 | μmol/L | 26.3593 | °C | 1003 | hPa | Humid | 35 | 0 | 0 | 23.417 | 161074.192 | 317632.5679 | 33.95 | 65
99029 | 2018-04-09 15:41 | 3.219 | Oxy3 (PSt7-10) | 2018-04-04 12:21 | default | 165.4746 | μmol/L | 26.37 | °C | 1003 | hPa | Humid | 35 | 0 | 0 | 23.417 | 161060.9366 | 317630.884 | 33.95 | 65
99038 | 2018-04-09 15:41 | 3.219 | Oxy3 (PSt7-10) | 2018-04-04 12:21 | default | 165.4885 | μmol/L | 26.37 | °C | 1003 | hPa | Humid | 35 | 0 | 0 | 23.416 | 161056.0373 | 317611.8176 | 33.95 | 65
99048 | 2018-04-09 15:41 | 3.219 | Oxy3 (PSt7-10) | 2018-04-04 12:21 | default | 165.454 | μmol/L | 26.3714 | °C | 1003 | hPa | Humid | 35 | 0 | 0 | 23.418 | 161042.8395 | 317605.9693 | 33.95 | 65
99058 | 2018-04-09 15:41 | 3.2191 | Oxy3 (PSt7-10) | 2018-04-04 12:21 | default | 165.4123 | μmol/L | 26.3714 | °C | 1003 | hPa | Humid | 35 | 0 | 0 | 23.421 | 161041.6962 | 317588.548 | 33.95 | 65
99068 | 2018-04-09 15:41 | 3.2191 | Oxy3 (PSt7-10) | 2018-04-04 12:21 | default | 165.4536 | μmol/L | 26.3657 | °C | 1003 | hPa | Humid | 35 | 0 | 0 | 23.42 | 161028.0933 | 317582.413 | 33.95 | 65
99079 | 2018-04-09 15:41 | 3.2191 | Oxy3 (PSt7-10) | 2018-04-04 12:21 | default | 165.4536 | μmol/L | 26.3657 | °C | 1003 | hPa | Humid | 35 | 0 | 0 | 23.42 | 161028.6816 | 317582.1475 | 33.95 | 65
99089 | 2018-04-09 15:41 | 3.2191 | Oxy3 (PSt7-10) | 2018-04-04 12:21 | default | 165.4368 | μmol/L | 26.3692 | °C | 1003 | hPa | Humid | 35 | 0 | 0 | 23.42 | 161016.8267 | 317551.0984 | 33.95 | 65
99097 | 2018-04-09 15:41 | 3.2289 | Oxy3 (PSt7-10) | 2018-04-04 12:21 | default | 165.4646 | μmol/L | 26.3692 | °C | 1003 | hPa | Humid | 35 | 0 | 0 | 23.418 | 161008.8243 | 317548.2528 | 33.95 | 65
99108 | 2018-04-09 15:41 | 3.2454 | Oxy3 (PSt7-10) | 2018-04-04 12:21 | default | 165.4364 | μmol/L | 26.3807 | °C | 1003 | hPa | Humid | 35 | 0 | 0 | 23.416 | 161000.2079 | 317534.4838 | 33.95 | 65
99117 | 2018-04-09 15:41 | 3.2627 | Oxy3 (PSt7-10) | 2018-04-04 12:21 | default | 165.3808 | μmol/L | 26.3807 | °C | 1003 | hPa | Humid | 35 | 0 | 0 | 23.42 | 161004.9996 | 317536.8398 | 33.95 | 65
99127 | 2018-04-09 15:41 | 3.2788 | Oxy3 (PSt7-10) | 2018-04-04 12:21 | default | 165.3616 | μmol/L | 26.3875 | °C | 1003 | hPa | Humid | 35 | 0 | 0 | 23.419 | 161004.7359 | 317539.705 | 33.95 | 65
99137 | 2018-04-09 15:41 | 3.2954 | Oxy3 (PSt7-10) | 2018-04-04 12:21 | default | 165.3339 | μmol/L | 26.3875 | °C | 1003 | hPa | Humid | 35 | 0 | 0 | 23.421 | 160996.1195 | 317534.6865 | 33.95 | 65
99146 | 2018-04-09 15:41 | 3.3117 | Oxy3 (PSt7-10) | 2018-04-04 12:21 | default | 165.3623 | μmol/L | 26.3817 | °C | 1003 | hPa | Humid | 35 | 0 | 0 | 23.421 | 160986.7847 | 317515.2703 | 33.95 | 65
99156 | 2018-04-09 15:41 | 3.3288 | Oxy3 (PSt7-10) | 2018-04-04 12:21 | default | 165.3901 | μmol/L | 26.3817 | °C | 1003 | hPa | Humid | 35 | 0 | 0 | 23.419 | 160987.1812 | 317513.0113 | 33.95 | 65
99166 | 2018-04-09 15:41 | 3.3448 | Oxy3 (PSt7-10) | 2018-04-04 12:21 | default | 165.3198 | μmol/L | 26.3847 | °C | 1003 | hPa | Humid | 35 | 0 | 0 | 23.423 | 160977.9248 | 317495.647 | 33.95 | 65
99176 | 2018-04-09 15:41 | 3.3622 | Oxy3 (PSt7-10) | 2018-04-04 12:21 | default | 165.2643 | μmol/L | 26.3847 | °C | 1003 | hPa | Humid | 35 | 0 | 0 | 23.427 | 160980.2315 | 317512.8428 | 33.95 | 65
99185 | 2018-04-09 15:41 | 3.3787 | Oxy3 (PSt7-10) | 2018-04-04 12:21 | default | 165.374 | μmol/L | 26.3764 | °C | 1003 | hPa | Humid | 35 | 0 | 0 | 23.422 | 161015.7198 | 317551.883 | 33.95 | 65
99198 | 2018-04-09 15:41 | 3.395 | Oxy3 (PSt7-10) | 2018-04-04 12:21 | default | 165.3882 | μmol/L | 26.3735 | °C | 1003 | hPa | Humid | 35 | 0 | 0 | 23.422 | 161116.1098 | 317667.4664 | 33.95 | 65
99209 | 2018-04-09 15:41 | 3.4117 | Oxy3 (PSt7-10) | 2018-04-04 12:21 | default | 165.403 | μmol/L | 26.3675 | °C | 1003 | hPa | Humid | 35 | 0 | 0 | 23.423 | 161165.8465 | 317743.9662 | 33.95 | 65
99219 | 2018-04-09 15:41 | 3.4286 | Oxy3 (PSt7-10) | 2018-04-04 12:21 | default | 165.3788 | μmol/L | 26.3639 | °C | 1003 | hPa | Humid | 35 | 0 | 0 | 23.426 | 161193.4465 | 317785.0011 | 33.95 | 65
99230 | 2018-04-09 15:41 | 3.4448 | Oxy3 (PSt7-10) | 2018-04-04 12:21 | default | 165.2624 | μmol/L | 26.3879 | °C | 1003 | hPa | Humid | 35 | 0 | 0 | 23.426 | 161204.8349 | 317798.9515 | 33.95 | 65
99241 | 2018-04-09 15:41 | 3.4619 | Oxy3 (PSt7-10) | 2018-04-04 12:21 | default | 165.2718 | μmol/L | 26.3917 | °C | 1003 | hPa | Humid | 35 | 0 | 0 | 23.424 | 161221.5006 | 317835.8856 | 33.95 | 65
99253 | 2018-04-09 15:41 | 3.4788 | Oxy3 (PSt7-10) | 2018-04-04 12:21 | default | 165.3512 | μmol/L | 26.3753 | °C | 1003 | hPa | Humid | 35 | 0 | 0 | 23.424 | 161238.2274 | 317841.9817 | 33.95 | 65
99266 | 2018-04-09 15:41 | 3.4951 | Oxy3 (PSt7-10) | 2018-04-04 12:21 | default | 165.3969 | μmol/L | 26.3688 | °C | 1003 | hPa | Humid | 35 | 0 | 0 | 23.423 | 161242.9785 | 317846.5315 | 33.95 | 65
99270 | 2018-04-09 15:41 | 3.5115 | Oxy3 (PSt7-10) | 2018-04-04 12:21 | default | 165.4613 | μmol/L | 26.3613 | °C | 1003 | hPa | Humid | 35 | 0 | 0 | 23.421 | 161247.5782 | 317856.954 | 33.95 | 65
99280 | 2018-04-09 15:41 | 3.5286 | Oxy3 (PSt7-10) | 2018-04-04 12:21 | default | 165.3316 | μmol/L | 26.3737 | °C | 1003 | hPa | Humid | 35 | 0 | 0 | 23.426 | 161262.7908 | 317861.5144 | 33.95 | 65
99290 | 2018-04-09 15:41 | 3.5448 | Oxy3 (PSt7-10) | 2018-04-04 12:21 | default | 165.4412 | μmol/L | 26.3597 | °C | 1003 | hPa | Humid | 35 | 0 | 0 | 23.423 | 161252.7589 | 317855.9217 | 33.95 | 65
99302 | 2018-04-09 15:41 | 3.5616 | Oxy3 (PSt7-10) | 2018-04-04 12:21 | default | 165.4411 | μmol/L | 26.3625 | °C | 1003 | hPa | Humid | 35 | 0 | 0 | 23.422 | 161268.1601 | 317873.5618 | 33.95 | 65
99316 | 2018-04-09 15:41 | 3.5782 | Oxy3 (PSt7-10) | 2018-04-04 12:21 | default | 165.4173 | μmol/L | 26.3732 | °C | 1003 | hPa | Humid | 35 | 0 | 0 | 23.42 | 161256.2054 | 317863.3316 | 33.95 | 65
99322 | 2018-04-09 15:41 | 3.5948 | Oxy3 (PSt7-10) | 2018-04-04 12:21 | default | 165.4286 | μmol/L | 26.3594 | °C | 1003 | hPa | Humid | 35 | 0 | 0 | 23.424 | 161254.4398 | 317849.5089 | 33.95 | 65
99335 | 2018-04-09 15:41 | 3.6116 | Oxy3 (PSt7-10) | 2018-04-04 12:21 | default | 165.4468 | μmol/L | 26.3556 | °C | 1003 | hPa | Humid | 35 | 0 | 0 | 23.424 | 161265.8685 | 317858.4824 | 33.95 | 65
99343 | 2018-04-09 15:41 | 3.6283 | Oxy3 (PSt7-10) | 2018-04-04 12:21 | default | 165.3514 | μmol/L | 26.3753 | °C | 1003 | hPa | Humid | 35 | 0 | 0 | 23.424 | 161266.1443 | 317870.6534 | 33.95 | 65
99355 | 2018-04-09 15:41 | 3.6448 | Oxy3 (PSt7-10) | 2018-04-04 12:21 | default | 165.3231 | μmol/L | 26.3811 | °C | 1003 | hPa | Humid | 35 | 0 | 0 | 23.424 | 161261.08 | 317849.264 | 33.95 | 65
99367 | 2018-04-09 15:41 | 3.662 | Oxy3 (PSt7-10) | 2018-04-04 12:21 | default | 165.3567 | μmol/L | 26.3714 | °C | 1003 | hPa | Humid | 35 | 0 | 0 | 23.425 | 161265.5137 | 317859.9358 | 33.95 | 65
99377 | 2018-04-09 15:41 | 3.6783 | Oxy3 (PSt7-10) | 2018-04-04 12:21 | default | 165.3865 | μmol/L | 26.3709 | °C | 1003 | hPa | Humid | 35 | 0 | 0 | 23.423 | 161274.6094 | 317862.508 | 33.95 | 65
99381 | 2018-04-09 15:41 | 3.6953 | Oxy3 (PSt7-10) | 2018-04-04 12:21 | default | 165.3895 | μmol/L | 26.3646 | °C | 1003 | hPa | Humid | 35 | 0 | 0 | 23.425 | 161266.1489 | 317865.2245 | 33.95 | 65
99391 | 2018-04-09 15:41 | 3.7117 | Oxy3 (PSt7-10) | 2018-04-04 12:21 | default | 165.3734 | μmol/L | 26.3736 | °C | 1003 | hPa | Humid | 35 | 0 | 0 | 23.423 | 161265.3495 | 317866.8288 | 33.95 | 65
99400 | 2018-04-09 15:41 | 3.7281 | Oxy3 (PSt7-10) | 2018-04-04 12:21 | default | 165.3345 | μmol/L | 26.3731 | °C | 1003 | hPa | Humid | 35 | 0 | 0 | 23.426 | 161269.3867 | 317857.9271 | 33.95 | 65
99416 | 2018-04-09 15:41 | 3.7456 | Oxy3 (PSt7-10) | 2018-04-04 12:21 | default | 165.4122 | μmol/L | 26.3599 | °C | 1003 | hPa | Humid | 35 | 0 | 0 | 23.425 | 161261.5406 | 317863.4398 | 33.95 | 65
99427 | 2018-04-09 15:41 | 3.762 | Oxy3 (PSt7-10) | 2018-04-04 12:21 | default | 165.3468 | μmol/L | 26.3734 | °C | 1003 | hPa | Humid | 35 | 0 | 0 | 23.425 | 161265.2522 | 317866.6992 | 33.95 | 65
99430 | 2018-04-09 15:41 | 3.7781 | Oxy3 (PSt7-10) | 2018-04-04 12:21 | default | 165.3701 | μmol/L | 26.3686 | °C | 1003 | hPa | Humid | 35 | 0 | 0 | 23.425 | 161260.4926 | 317847.2564 | 33.95 | 65
99447 | 2018-04-09 15:41 | 3.7952 | Oxy3 (PSt7-10) | 2018-04-04 12:21 | default | 165.3075 | μmol/L | 26.3758 | °C | 1003 | hPa | Humid | 35 | 0 | 0 | 23.427 | 161263.0374 | 317856.6101 | 33.95 | 65
99450 | 2018-04-09 15:41 | 3.8118 | Oxy3 (PSt7-10) | 2018-04-04 12:21 | default | 165.3449 | μmol/L | 26.3709 | °C | 1003 | hPa | Humid | 35 | 0 | 0 | 23.426 | 161271.0092 | 317854.2735 | 33.95 | 65
99460 | 2018-04-09 15:41 | 3.8282 | Oxy3 (PSt7-10) | 2018-04-04 12:21 | default | 165.4169 | μmol/L | 26.3503 | °C | 1003 | hPa | Humid | 35 | 0 | 0 | 23.428 | 161270.1898 | 317860.8276 | 33.95 | 65
99472 | 2018-04-09 15:41 | 3.845 | Oxy3 (PSt7-10) | 2018-04-04 12:21 | default | 165.4118 | μmol/L | 26.36 | °C | 1003 | hPa | Humid | 35 | 0 | 0 | 23.425 | 161272.0524 | 317844.5493 | 33.95 | 65
99479 | 2018-04-09 15:41 | 3.8619 | Oxy3 (PSt7-10) | 2018-04-04 12:21 | default | 165.3382 | μmol/L | 26.3666 | °C | 1003 | hPa | Humid | 35 | 0 | 0 | 23.428 | 161284.3966 | 317848.033 | 33.95 | 65
99494 | 2018-04-09 15:41 | 3.8789 | Oxy3 (PSt7-10) | 2018-04-04 12:21 | default | 165.3681 | μmol/L | 26.3633 | °C | 1003 | hPa | Humid | 35 | 0 | 0 | 23.427 | 161273.8874 | 317844.9189 | 33.95 | 65
99501 | 2018-04-09 15:41 | 3.8951 | Oxy3 (PSt7-10) | 2018-04-04 12:21 | default | 165.4202 | μmol/L | 26.3554 | °C | 1003 | hPa | Humid | 35 | 0 | 0 | 23.426 | 161274.0394 | 317845.9663 | 33.95 | 65
99515 | 2018-04-09 15:41 | 3.9121 | Oxy3 (PSt7-10) | 2018-04-04 12:21 | default | 165.3217 | μmol/L | 26.3671 | °C | 1003 | hPa | Humid | 35 | 0 | 0 | 23.429 | 161282.6452 | 317848.9983 | 33.95 | 65
99527 | 2018-04-09 15:41 | 3.9283 | Oxy3 (PSt7-10) | 2018-04-04 12:21 | default | 165.4081 | μmol/L | 26.355 | °C | 1003 | hPa | Humid | 35 | 0 | 0 | 23.427 | 161282.4084 | 317842.6125 | 33.95 | 65
99529 | 2018-04-09 15:41 | 3.9454 | Oxy3 (PSt7-10) | 2018-04-04 12:21 | default | 165.235 | μmol/L | 26.3821 | °C | 1003 | hPa | Humid | 35 | 0 | 0 | 23.43 | 161279.3765 | 317841.0914 | 33.95 | 65
99543 | 2018-04-09 15:41 | 3.9619 | Oxy3 (PSt7-10) | 2018-04-04 12:21 | default | 165.3406 | μmol/L | 26.3604 | °C | 1003 | hPa | Humid | 35 | 0 | 0 | 23.43 | 161277.7925 | 317848.1014 | 33.95 | 65
99550 | 2018-04-09 15:41 | 3.9781 | Oxy3 (PSt7-10) | 2018-04-04 12:21 | default | 165.3058 | μmol/L | 26.3675 | °C | 1003 | hPa | Humid | 35 | 0 | 0 | 23.43 | 161283.8884 | 317839.4275 | 33.95 | 65
99560 | 2018-04-09 15:42 | 3.9951 | Oxy3 (PSt7-10) | 2018-04-04 12:21 | default | 165.2333 | μmol/L | 26.3854 | °C | 1003 | hPa | Humid | 35 | 0 | 0 | 23.429 | 161287.0805 | 317829.225 | 33.95 | 65
99575 | 2018-04-09 15:42 | 4.0114 | Oxy3 (PSt7-10) | 2018-04-04 12:21 | default | 165.35 | μmol/L | 26.3641 | °C | 1003 | hPa | Humid | 35 | 0 | 0 | 23.428 | 161290.4838 | 317831.4535 | 33.95 | 65
99581 | 2018-04-09 15:42 | 4.0288 | Oxy3 (PSt7-10) | 2018-04-04 12:21 | default | 165.2822 | μmol/L | 26.3724 | °C | 1003 | hPa | Humid | 35 | 0 | 0 | 23.43 | 161285.3395 | 317848.5655 | 33.95 | 65
99589 | 2018-04-09 15:42 | 4.0452 | Oxy3 (PSt7-10) | 2018-04-04 12:21 | default | 165.316 | μmol/L | 26.3683 | °C | 1003 | hPa | Humid | 35 | 0 | 0 | 23.429 | 161280.7526 | 317833.9989 | 33.95 | 65
99599 | 2018-04-09 15:42 | 4.062 | Oxy3 (PSt7-10) | 2018-04-04 12:21 | default | 165.2666 | μmol/L | 26.367 | °C | 1003 | hPa | Humid | 35 | 0 | 0 | 23.433 | 161285.9055 | 317830.3759 | 33.95 | 65
99615 | 2018-04-09 15:42 | 4.0787 | Oxy3 (PSt7-10) | 2018-04-04 12:21 | default | 165.3415 | μmol/L | 26.3602 | °C | 1003 | hPa | Humid | 35 | 0 | 0 | 23.43 | 161282.9739 | 317822.9617 | 33.95 | 65
99623 | 2018-04-09 15:42 | 4.0949 | Oxy3 (PSt7-10) | 2018-04-04 12:21 | default | 165.4067 | μmol/L | 26.3524 | °C | 1003 | hPa | Humid | 35 | 0 | 0 | 23.428 | 161285.5049 | 317839.6251 | 33.95 | 65
99635 | 2018-04-09 15:42 | 4.1114 | Oxy3 (PSt7-10) | 2018-04-04 12:21 | default | 165.3249 | μmol/L | 26.3665 | °C | 1003 | hPa | Humid | 35 | 0 | 0 | 23.429 | 161286.5523 | 317837.8694 | 33.95 | 65
99641 | 2018-04-09 15:42 | 4.1289 | Oxy3 (PSt7-10) | 2018-04-04 12:21 | default | 165.262 | μmol/L | 26.3594 | °C | 1003 | hPa | Humid | 35 | 0 | 0 | 23.436 | 161296.569 | 317840.809 | 33.95 | 65
99657 | 2018-04-09 15:42 | 4.1453 | Oxy3 (PSt7-10) | 2018-04-04 12:21 | default | 165.3444 | μmol/L | 26.3567 | °C | 1003 | hPa | Humid | 35 | 0 | 0 | 23.431 | 161284.4941 | 317839.3461 | 33.95 | 65
99662 | 2018-04-09 15:42 | 4.1615 | Oxy3 (PSt7-10) | 2018-04-04 12:21 | default | 165.3001 | μmol/L | 26.3601 | °C | 1003 | hPa | Humid | 35 | 0 | 0 | 23.433 | 161283.1875 | 317832.7429 | 33.95 | 65
99676 | 2018-04-09 15:42 | 4.1786 | Oxy3 (PSt7-10) | 2018-04-04 12:21 | default | 165.344 | μmol/L | 26.3597 | °C | 1003 | hPa | Humid | 35 | 0 | 0 | 23.43 | 161286.8919 | 317835.6758 | 33.95 | 65
99679 | 2018-04-09 15:42 | 4.1948 | Oxy3 (PSt7-10) | 2018-04-04 12:21 | default | 165.3173 | μmol/L | 26.3566 | °C | 1003 | hPa | Humid | 35 | 0 | 0 | 23.433 | 161285.2762 | 317823.9558 | 33.95 | 65
99690 | 2018-04-09 15:42 | 4.2121 | Oxy3 (PSt7-10) | 2018-04-04 12:21 | default | 165.2913 | μmol/L | 26.3648 | °C | 1003 | hPa | Humid | 35 | 0 | 0 | 23.432 | 161291.8845 | 317831.998 | 33.95 | 65
99699 | 2018-04-09 15:42 | 4.2283 | Oxy3 (PSt7-10) | 2018-04-04 12:21 | default | 165.27 | μmol/L | 26.3606 | °C | 1003 | hPa | Humid | 35 | 0 | 0 | 23.435 | 161283.4521 | 317830.4878 | 33.95 | 65
99710 | 2018-04-09 15:42 | 4.2454 | Oxy3 (PSt7-10) | 2018-04-04 12:21 | default | 165.286 | μmol/L | 26.3602 | °C | 1003 | hPa | Humid | 35 | 0 | 0 | 23.434 | 161285.0701 | 317827.8227 | 33.95 | 65
99727 | 2018-04-09 15:42 | 4.2616 | Oxy3 (PSt7-10) | 2018-04-04 12:21 | default | 165.2867 | μmol/L | 26.36 | °C | 1003 | hPa | Humid | 35 | 0 | 0 | 23.434 | 161298.9669 | 317834.4912 | 33.95 | 65
99733 | 2018-04-09 15:42 | 4.2782 | Oxy3 (PSt7-10) | 2018-04-04 12:21 | default | 165.1638 | μmol/L | 26.3796 | °C | 1003 | hPa | Humid | 35 | 0 | 0 | 23.436 | 161304.2513 | 317842.0627 | 33.95 | 65
99744 | 2018-04-09 15:42 | 4.2954 | Oxy3 (PSt7-10) | 2018-04-04 12:21 | default | 165.2532 | μmol/L | 26.3698 | °C | 1003 | hPa | Humid | 35 | 0 | 0 | 23.433 | 161298.6755 | 317829.7319 | 33.95 | 65
99752 | 2018-04-09 15:42 | 4.3115 | Oxy3 (PSt7-10) | 2018-04-04 12:21 | default | 165.1945 | μmol/L | 26.379 | °C | 1003 | hPa | Humid | 35 | 0 | 0 | 23.434 | 161310.2795 | 317840.0157 | 33.95 | 65
99763 | 2018-04-09 15:42 | 4.3281 | Oxy3 (PSt7-10) | 2018-04-04 12:21 | default | 165.1883 | μmol/L | 26.3717 | °C | 1003 | hPa | Humid | 35 | 0 | 0 | 23.437 | 161302.1418 | 317831.6261 | 33.95 | 65
99774 | 2018-04-09 15:42 | 4.345 | Oxy3 (PSt7-10) | 2018-04-04 12:21 | default | 165.208 | μmol/L | 26.3705 | °C | 1003 | hPa | Humid | 35 | 0 | 0 | 23.436 | 161310.6437 | 317831.046 | 33.95 | 65
99784 | 2018-04-09 15:42 | 4.3619 | Oxy3 (PSt7-10) | 2018-04-04 12:21 | default | 165.2596 | μmol/L | 26.3685 | °C | 1003 | hPa | Humid | 35 | 0 | 0 | 23.433 | 161318.0588 | 317832.6059 | 33.95 | 65
99790 | 2018-04-09 15:42 | 4.3789 | Oxy3 (PSt7-10) | 2018-04-04 12:21 | default | 165.2841 | μmol/L | 26.3548 | °C | 1003 | hPa | Humid | 35 | 0 | 0 | 23.436 | 161315.4234 | 317840.2283 | 33.95 | 65
99807 | 2018-04-09 15:42 | 4.3954 | Oxy3 (PSt7-10) | 2018-04-04 12:21 | default | 165.2988 | μmol/L | 26.3489 | °C | 1003 | hPa | Humid | 35 | 0 | 0 | 23.437 | 161312.2514 | 317829.8941 | 33.95 | 65
99811 | 2018-04-09 15:42 | 4.4119 | Oxy3 (PSt7-10) | 2018-04-04 12:21 | default | 165.2391 | μmol/L | 26.3555 | °C | 1003 | hPa | Humid | 35 | 0 | 0 | 23.439 | 161312.2568 | 317834.8942 | 33.95 | 65
99827 | 2018-04-09 15:42 | 4.4285 | Oxy3 (PSt7-10) | 2018-04-04 12:21 | default | 165.1741 | μmol/L | 26.3747 | °C | 1003 | hPa | Humid | 35 | 0 | 0 | 23.437 | 161318.7767 | 317827.5276 | 33.95 | 65
99832 | 2018-04-09 15:42 | 4.4453 | Oxy3 (PSt7-10) | 2018-04-04 12:21 | default | 165.1863 | μmol/L | 26.3693 | °C | 1003 | hPa | Humid | 35 | 0 | 0 | 23.438 | 161323.6525 | 317835.1289 | 33.95 | 65
99841 | 2018-04-09 15:42 | 4.4615 | Oxy3 (PSt7-10) | 2018-04-04 12:21 | default | 165.2995 | μmol/L | 26.3459 | °C | 1003 | hPa | Humid | 35 | 0 | 0 | 23.438 | 161308.7007 | 317817.8752 | 33.95 | 65
99853 | 2018-04-09 15:42 | 4.4787 | Oxy3 (PSt7-10) | 2018-04-04 12:21 | default | 165.2962 | μmol/L | 26.3495 | °C | 1003 | hPa | Humid | 35 | 0 | 0 | 23.437 | 161318.6078 | 317819.354 | 33.95 | 65
99861 | 2018-04-09 15:42 | 4.4951 | Oxy3 (PSt7-10) | 2018-04-04 12:21 | default | 165.2239 | μmol/L | 26.3587 | °C | 1003 | hPa | Humid | 35 | 0 | 0 | 23.439 | 161322.8355 | 317830.0673 | 33.95 | 65
99869 | 2018-04-09 15:42 | 4.5116 | Oxy3 (PSt7-10) | 2018-04-04 12:21 | default | 165.306 | μmol/L | 26.3503 | °C | 1003 | hPa | Humid | 35 | 0 | 0 | 23.436 | 161317.3258 | 317813.7414 | 33.95 | 65
99886 | 2018-04-09 15:42 | 4.5287 | Oxy3 (PSt7-10) | 2018-04-04 12:21 | default | 165.2615 | μmol/L | 26.348 | °C | 1003 | hPa | Humid | 35 | 0 | 0 | 23.44 | 161329.0672 | 317821.8764 | 33.95 | 65
99894 | 2018-04-09 15:42 | 4.5455 | Oxy3 (PSt7-10) | 2018-04-04 12:21 | default | 165.2657 | μmol/L | 26.3472 | °C | 1003 | hPa | Humid | 35 | 0 | 0 | 23.44 | 161327.1988 | 317836.0949 | 33.95 | 65
99907 | 2018-04-09 15:42 | 4.5618 | Oxy3 (PSt7-10) | 2018-04-04 12:21 | default | 165.2227 | μmol/L | 26.3532 | °C | 1003 | hPa | Humid | 35 | 0 | 0 | 23.441 | 161324.0178 | 317823.2688 | 33.95 | 65
99909 | 2018-04-09 15:42 | 4.5782 | Oxy3 (PSt7-10) | 2018-04-04 12:21 | default | 165.1476 | μmol/L | 26.3687 | °C | 1003 | hPa | Humid | 35 | 0 | 0 | 23.441 | 161321.809 | 317811.6278 | 33.95 | 65
99928 | 2018-04-09 15:42 | 4.5949 | Oxy3 (PSt7-10) | 2018-04-04 12:21 | default | 165.1845 | μmol/L | 26.3754 | °C | 1003 | hPa | Humid | 35 | 0 | 0 | 23.436 | 161327.6587 | 317823.1642 | 33.95 | 65
99932 | 2018-04-09 15:42 | 4.6121 | Oxy3 (PSt7-10) | 2018-04-04 12:21 | default | 165.1905 | μmol/L | 26.3627 | °C | 1003 | hPa | Humid | 35 | 0 | 0 | 23.44 | 161331.1935 | 317809.9598 | 33.95 | 65
99944 | 2018-04-09 15:42 | 4.6288 | Oxy3 (PSt7-10) | 2018-04-04 12:21 | default | 165.1348 | μmol/L | 26.3685 | °C | 1003 | hPa | Humid | 35 | 0 | 0 | 23.442 | 161329.5347 | 317817.1222 | 33.95 | 65
99957 | 2018-04-09 15:42 | 4.6455 | Oxy3 (PSt7-10) | 2018-04-04 12:21 | default | 165.197 | μmol/L | 26.3613 | °C | 1003 | hPa | Humid | 35 | 0 | 0 | 23.44 | 161340.8746 | 317814.4176 | 33.95 | 65
99960 | 2018-04-09 15:42 | 4.6616 | Oxy3 (PSt7-10) | 2018-04-04 12:21 | default | 165.1534 | μmol/L | 26.3618 | °C | 1003 | hPa | Humid | 35 | 0 | 0 | 23.443 | 161338.6462 | 317807.5378 | 33.95 | 65
99973 | 2018-04-09 15:42 | 4.6782 | Oxy3 (PSt7-10) | 2018-04-04 12:21 | default | 165.135 | μmol/L | 26.3656 | °C | 1003 | hPa | Humid | 35 | 0 | 0 | 23.443 | 161330.7853 | 317808.4398 | 33.95 | 65
99979 | 2018-04-09 15:42 | 4.6947 | Oxy3 (PSt7-10) | 2018-04-04 12:21 | default | 165.2266 | μmol/L | 26.3495 | °C | 1003 | hPa | Humid | 35 | 0 | 0 | 23.442 | 161327.9017 | 317810.343 | 33.95 | 65
99996 | 2018-04-09 15:42 | 4.7115 | Oxy3 (PSt7-10) | 2018-04-04 12:21 | default | 165.2231 | μmol/L | 26.3445 | °C | 1003 | hPa | Humid | 35 | 0 | 0 | 23.444 | 161345.9422 | 317805.12 | 33.95 | 65
100007 | 2018-04-09 15:42 | 4.7282 | Oxy3 (PSt7-10) | 2018-04-04 12:21 | default | 165.2279 | μmol/L | 26.3435 | °C | 1003 | hPa | Humid | 35 | 0 | 0 | 23.444 | 161331.6094 | 317813.5583 | 33.95 | 65
100011 | 2018-04-09 15:42 | 4.7451 | Oxy3 (PSt7-10) | 2018-04-04 12:21 | default | 165.1226 | μmol/L | 26.3624 | °C | 1003 | hPa | Humid | 35 | 0 | 0 | 23.445 | 161341.8509 | 317814.3256 | 33.95 | 65
100019 | 2018-04-09 15:42 | 4.7617 | Oxy3 (PSt7-10) | 2018-04-04 12:21 | default | 165.1398 | μmol/L | 26.3646 | °C | 1003 | hPa | Humid | 35 | 0 | 0 | 23.443 | 161341.538 | 317812.774 | 33.95 | 65
100030 | 2018-04-09 15:42 | 4.7785 | Oxy3 (PSt7-10) | 2018-04-04 12:21 | default | 165.1144 | μmol/L | 26.3612 | °C | 1003 | hPa | Humid | 35 | 0 | 0 | 23.446 | 161332.7787 | 317807.9084 | 33.95 | 65
100043 | 2018-04-09 15:42 | 4.7951 | Oxy3 (PSt7-10) | 2018-04-04 12:21 | default | 165.0972 | μmol/L | 26.3619 | °C | 1003 | hPa | Humid | 35 | 0 | 0 | 23.447 | 161330.3369 | 317807.3165 | 33.95 | 65
100051 | 2018-04-09 15:42 | 4.8121 | Oxy3 (PSt7-10) | 2018-04-04 12:21 | default | 165.1426 | μmol/L | 26.3611 | °C | 1003 | hPa | Humid | 35 | 0 | 0 | 23.444 | 161345.6947 | 317816.9152 | 33.95 | 65
100059 | 2018-04-09 15:42 | 4.8284 | Oxy3 (PSt7-10) | 2018-04-04 12:21 | default | 165.1542 | μmol/L | 26.3587 | °C | 1003 | hPa | Humid | 35 | 0 | 0 | 23.444 | 161342.9269 | 317812.6189 | 33.95 | 65
100076 | 2018-04-09 15:42 | 4.8447 | Oxy3 (PSt7-10) | 2018-04-04 12:21 | default | 165.1355 | μmol/L | 26.354 | °C | 1003 | hPa | Humid | 35 | 0 | 0 | 23.447 | 161341.2708 | 317813.1183 | 33.95 | 65
100085 | 2018-04-09 15:42 | 4.8618 | Oxy3 (PSt7-10) | 2018-04-04 12:21 | default | 165.2324 | μmol/L | 26.3369 | °C | 1003 | hPa | Humid | 35 | 0 | 0 | 23.446 | 161355.0252 | 317819.2575 | 33.95 | 65
100091 | 2018-04-09 15:42 | 4.8787 | Oxy3 (PSt7-10) | 2018-04-04 12:21 | default | 165.1164 | μmol/L | 26.3551 | °C | 1003 | hPa | Humid | 35 | 0 | 0 | 23.448 | 161350.8826 | 317819.0087 | 33.95 | 65
100106 | 2018-04-09 15:42 | 4.895 | Oxy3 (PSt7-10) | 2018-04-04 12:21 | default | 165.0603 | μmol/L | 26.3753 | °C | 1003 | hPa | Humid | 35 | 0 | 0 | 23.445 | 161350.5809 | 317804.063 | 33.95 | 65
100115 | 2018-04-09 15:42 | 4.9118 | Oxy3 (PSt7-10) | 2018-04-04 12:21 | default | 165.0664 | μmol/L | 26.374 | °C | 1003 | hPa | Humid | 35 | 0 | 0 | 23.445 | 161355.0182 | 317814.5997 | 33.95 | 65
100120 | 2018-04-09 15:42 | 4.9285 | Oxy3 (PSt7-10) | 2018-04-04 12:21 | default | 165.0723 | μmol/L | 26.3671 | °C | 1003 | hPa | Humid | 35 | 0 | 0 | 23.447 | 161347.0085 | 317801.5854 | 33.95 | 65
100132 | 2018-04-09 15:42 | 4.9447 | Oxy3 (PSt7-10) | 2018-04-04 12:21 | default | 165.1337 | μmol/L | 26.3544 | °C | 1003 | hPa | Humid | 35 | 0 | 0 | 23.447 | 161346.4328 | 317808.6583 | 33.95 | 65
100146 | 2018-04-09 15:42 | 4.9617 | Oxy3 (PSt7-10) | 2018-04-04 12:21 | default | 165.0863 | μmol/L | 26.3527 | °C | 1003 | hPa | Humid | 35 | 0 | 0 | 23.451 | 161347.2971 | 317805.1724 | 33.95 | 65
100155 | 2018-04-09 15:42 | 4.9787 | Oxy3 (PSt7-10) | 2018-04-04 12:21 | default | 165.0966 | μmol/L | 26.3592 | °C | 1003 | hPa | Humid | 35 | 0 | 0 | 23.448 | 161345.4657 | 317804.6986 | 33.95 | 65
100161 | 2018-04-09 15:43 | 4.9955 | Oxy3 (PSt7-10) | 2018-04-04 12:21 | default | 165.1269 | μmol/L | 26.3586 | °C | 1003 | hPa | Humid | 35 | 0 | 0 | 23.446 | 161348.5228 | 317803.9183 | 33.95 | 65
100172 | 2018-04-09 15:43 | 5.0117 | Oxy3 (PSt7-10) | 2018-04-04 12:21 | default | 165.0634 | μmol/L | 26.3632 | °C | 1003 | hPa | Humid | 35 | 0 | 0 | 23.449 | 161343.5479 | 317804.9868 | 33.95 | 65
100187 | 2018-04-09 15:43 | 5.0287 | Oxy3 (PSt7-10) | 2018-04-04 12:21 | default | 165.0997 | μmol/L | 26.3528 | °C | 1003 | hPa | Humid | 35 | 0 | 0 | 23.45 | 161352.7293 | 317800.6497 | 33.95 | 65
100190 | 2018-04-09 15:43 | 5.0448 | Oxy3 (PSt7-10) | 2018-04-04 12:21 | default | 165.14 | μmol/L | 26.3531 | °C | 1003 | hPa | Humid | 35 | 0 | 0 | 23.447 | 161348.4632 | 317798.0176 | 33.95 | 65
100203 | 2018-04-09 15:43 | 5.0618 | Oxy3 (PSt7-10) | 2018-04-04 12:21 | default | 165.0551 | μmol/L | 26.3592 | °C | 1003 | hPa | Humid | 35 | 0 | 0 | 23.451 | 161359.6822 | 317794.8145 | 33.95 | 65
100215 | 2018-04-09 15:43 | 5.0788 | Oxy3 (PSt7-10) | 2018-04-04 12:21 | default | 165.0525 | μmol/L | 26.3654 | °C | 1003 | hPa | Humid | 35 | 0 | 0 | 23.449 | 161351.6668 | 317809.0445 | 33.95 | 65
100227 | 2018-04-09 15:43 | 5.0953 | Oxy3 (PSt7-10) | 2018-04-04 12:21 | default | 165.0686 | μmol/L | 26.3621 | °C | 1003 | hPa | Humid | 35 | 0 | 0 | 23.449 | 161364.654 | 317807.7705 | 33.95 | 65
100231 | 2018-04-09 15:43 | 5.1119 | Oxy3 (PSt7-10) | 2018-04-04 12:21 | default | 165.1244 | μmol/L | 26.3534 | °C | 1003 | hPa | Humid | 35 | 0 | 0 | 23.448 | 161365.3981 | 317798.6822 | 33.95 | 65
100243 | 2018-04-09 15:43 | 5.1281 | Oxy3 (PSt7-10) | 2018-04-04 12:21 | default | 164.9797 | μmol/L | 26.369 | °C | 1003 | hPa | Humid | 35 | 0 | 0 | 23.453 | 161372.7547 | 317789.6119 | 33.95 | 65
100253 | 2018-04-09 15:43 | 5.1455 | Oxy3 (PSt7-10) | 2018-04-04 12:21 | default | 165.0695 | μmol/L | 26.3533 | °C | 1003 | hPa | Humid | 35 | 0 | 0 | 23.452 | 161366.1651 | 317805.5414 | 33.95 | 65
100265 | 2018-04-09 15:43 | 5.1614 | Oxy3 (PSt7-10) | 2018-04-04 12:21 | default | 165.0634 | μmol/L | 26.3517 | °C | 1003 | hPa | Humid | 35 | 0 | 0 | 23.453 | 161365.8889 | 317795.7193 | 33.95 | 65
100274 | 2018-04-09 15:43 | 5.1784 | Oxy3 (PSt7-10) | 2018-04-04 12:21 | default | 165.0999 | μmol/L | 26.3556 | °C | 1003 | hPa | Humid | 35 | 0 | 0 | 23.449 | 161374.44 | 317795.4133 | 33.95 | 65
100283 | 2018-04-09 15:43 | 5.195 | Oxy3 (PSt7-10) | 2018-04-04 12:21 | default | 165.0543 | μmol/L | 26.3536 | °C | 1003 | hPa | Humid | 35 | 0 | 0 | 23.453 | 161367.7601 | 317783.3387 | 33.95 | 65
100297 | 2018-04-09 15:43 | 5.2117 | Oxy3 (PSt7-10) | 2018-04-04 12:21 | default | 165.163 | μmol/L | 26.3397 | °C | 1003 | hPa | Humid | 35 | 0 | 0 | 23.45 | 161366.6206 | 317784.1164 | 33.95 | 65
100301 | 2018-04-09 15:43 | 5.2283 | Oxy3 (PSt7-10) | 2018-04-04 12:21 | default | 164.9834 | μmol/L | 26.3683 | °C | 1003 | hPa | Humid | 35 | 0 | 0 | 23.453 | 161374.476 | 317794.6761 | 33.95 | 65
100310 | 2018-04-09 15:43 | 5.2451 | Oxy3 (PSt7-10) | 2018-04-04 12:21 | default | 165.0599 | μmol/L | 26.3524 | °C | 1003 | hPa | Humid | 35 | 0 | 0 | 23.453 | 161375.5529 | 317780.7678 | 33.95 | 65
100327 | 2018-04-09 15:43 | 5.2617 | Oxy3 (PSt7-10) | 2018-04-04 12:21 | default | 165.0757 | μmol/L | 26.3492 | °C | 1003 | hPa | Humid | 35 | 0 | 0 | 23.453 | 161379.2542 | 317792.468 | 33.95 | 65
100336 | 2018-04-09 15:43 | 5.2785 | Oxy3 (PSt7-10) | 2018-04-04 12:21 | default | 165.0873 | μmol/L | 26.3439 | °C | 1003 | hPa | Humid | 35 | 0 | 0 | 23.454 | 161380.2147 | 317788.3621 | 33.95 | 65
100340 | 2018-04-09 15:43 | 5.2949 | Oxy3 (PSt7-10) | 2018-04-04 12:21 | default | 164.959 | μmol/L | 26.3647 | °C | 1003 | hPa | Humid | 35 | 0 | 0 | 23.456 | 161380.7005 | 317793.9983 | 33.95 | 65
100352 | 2018-04-09 15:43 | 5.3116 | Oxy3 (PSt7-10) | 2018-04-04 12:21 | default | 165.007 | μmol/L | 26.3576 | °C | 1003 | hPa | Humid | 35 | 0 | 0 | 23.455 | 161381.7088 | 317787.7808 | 33.95 | 65
100367 | 2018-04-09 15:43 | 5.3283 | Oxy3 (PSt7-10) | 2018-04-04 12:21 | default | 165.1117 | μmol/L | 26.3446 | °C | 1003 | hPa | Humid | 35 | 0 | 0 | 23.452 | 161388.2859 | 317787.3579 | 33.95 | 65
100369 | 2018-04-09 15:43 | 5.3451 | Oxy3 (PSt7-10) | 2018-04-04 12:21 | default | 165.0916 | μmol/L | 26.3459 | °C | 1003 | hPa | Humid | 35 | 0 | 0 | 23.453 | 161389.5541 | 317795.1317 | 33.95 | 65
100379 | 2018-04-09 15:43 | 5.3618 | Oxy3 (PSt7-10) | 2018-04-04 12:21 | default | 165.0428 | μmol/L | 26.3531 | °C | 1003 | hPa | Humid | 35 | 0 | 0 | 23.454 | 161392.5059 | 317787.7884 | 33.95 | 65
100396 | 2018-04-09 15:43 | 5.3785 | Oxy3 (PSt7-10) | 2018-04-04 12:21 | default | 165.0637 | μmol/L | 26.3545 | °C | 1003 | hPa | Humid | 35 | 0 | 0 | 23.452 | 161415.4397 | 317791.6507 | 33.95 | 65
100405 | 2018-04-09 15:43 | 5.3949 | Oxy3 (PSt7-10) | 2018-04-04 12:21 | default | 165.0115 | μmol/L | 26.3539 | °C | 1003 | hPa | Humid | 35 | 0 | 0 | 23.456 | 161417.232 | 317788.6433 | 33.95 | 65
100411 | 2018-04-09 15:43 | 5.4114 | Oxy3 (PSt7-10) | 2018-04-04 12:21 | default | 165.0109 | μmol/L | 26.354 | °C | 1003 | hPa | Humid | 35 | 0 | 0 | 23.456 | 161403.8101 | 317791.6142 | 33.95 | 65
100424 | 2018-04-09 15:43 | 5.4285 | Oxy3 (PSt7-10) | 2018-04-04 12:21 | default | 165.018 | μmol/L | 26.3525 | °C | 1003 | hPa | Humid | 35 | 0 | 0 | 23.456 | 161399.7352 | 317795.9097 | 33.95 | 65
100435 | 2018-04-09 15:43 | 5.4452 | Oxy3 (PSt7-10) | 2018-04-04 12:21 | default | 165.0998 | μmol/L | 26.3413 | °C | 1003 | hPa | Humid | 35 | 0 | 0 | 23.454 | 161400.5343 | 317783.8907 | 33.95 | 65
100444 | 2018-04-09 15:43 | 5.4619 | Oxy3 (PSt7-10) | 2018-04-04 12:21 | default | 165.0366 | μmol/L | 26.3487 | °C | 1003 | hPa | Humid | 35 | 0 | 0 | 23.456 | 161396.9207 | 317801.7041 | 33.95 | 65
100454 | 2018-04-09 15:43 | 5.4783 | Oxy3 (PSt7-10) | 2018-04-04 12:21 | default | 165.0624 | μmol/L | 26.3462 | °C | 1003 | hPa | Humid | 35 | 0 | 0 | 23.455 | 161393.3735 | 317792.4539 | 33.95 | 65
100460 | 2018-04-09 15:43 | 5.4954 | Oxy3 (PSt7-10) | 2018-04-04 12:21 | default | 165.0176 | μmol/L | 26.3526 | °C | 1003 | hPa | Humid | 35 | 0 | 0 | 23.456 | 161401.6259 | 317794.6826 | 33.95 | 65
100471 | 2018-04-09 15:43 | 5.5118 | Oxy3 (PSt7-10) | 2018-04-04 12:21 | default | 165.0525 | μmol/L | 26.3454 | °C | 1003 | hPa | Humid | 35 | 0 | 0 | 23.456 | 161391.3494 | 317777.5257 | 33.95 | 65
100487 | 2018-04-09 15:43 | 5.5282 | Oxy3 (PSt7-10) | 2018-04-04 12:21 | default | 164.9874 | μmol/L | 26.3617 | °C | 1003 | hPa | Humid | 35 | 0 | 0 | 23.455 | 161401.1904 | 317776.871 | 33.95 | 65
100497 | 2018-04-09 15:43 | 5.5447 | Oxy3 (PSt7-10) | 2018-04-04 12:21 | default | 164.9222 | μmol/L | 26.3609 | °C | 1003 | hPa | Humid | 35 | 0 | 0 | 23.46 | 161397.2175 | 317788.1737 | 33.95 | 65
100507 | 2018-04-09 15:43 | 5.5617 | Oxy3 (PSt7-10) | 2018-04-04 12:21 | default | 164.9083 | μmol/L | 26.3637 | °C | 1003 | hPa | Humid | 35 | 0 | 0 | 23.46 | 161400.0383 | 317789.0612 | 33.95 | 65
100512 | 2018-04-09 15:43 | 5.5782 | Oxy3 (PSt7-10) | 2018-04-04 12:21 | default | 164.9992 | μmol/L | 26.3535 | °C | 1003 | hPa | Humid | 35 | 0 | 0 | 23.457 | 161396.6717 | 317783.1869 | 33.95 | 65
100519 | 2018-04-09 15:43 | 5.5948 | Oxy3 (PSt7-10) | 2018-04-04 12:21 | default | 165.0335 | μmol/L | 26.3522 | °C | 1003 | hPa | Humid | 35 | 0 | 0 | 23.455 | 161409.5173 | 317786.7181 | 33.95 | 65
100533 | 2018-04-09 15:43 | 5.612 | Oxy3 (PSt7-10) | 2018-04-04 12:21 | default | 164.9504 | μmol/L | 26.3579 | °C | 1003 | hPa | Humid | 35 | 0 | 0 | 23.459 | 161405.3367 | 317795.2594 | 33.95 | 65
100539 | 2018-04-09 15:43 | 5.6281 | Oxy3 (PSt7-10) | 2018-04-04 12:21 | default | 164.9603 | μmol/L | 26.353 | °C | 1003 | hPa | Humid | 35 | 0 | 0 | 23.46 | 161403.7601 | 317779.3203 | 33.95 | 65
100557 | 2018-04-09 15:43 | 5.6456 | Oxy3 (PSt7-10) | 2018-04-04 12:21 | default | 165.0711 | μmol/L | 26.3329 | °C | 1003 | hPa | Humid | 35 | 0 | 0 | 23.459 | 161412.4359 | 317779.7844 | 33.95 | 65
100565 | 2018-04-09 15:43 | 5.6617 | Oxy3 (PSt7-10) | 2018-04-04 12:21 | default | 165.0167 | μmol/L | 26.3442 | °C | 1003 | hPa | Humid | 35 | 0 | 0 | 23.459 | 161408.8246 | 317773.9752 | 33.95 | 65
100577 | 2018-04-09 15:43 | 5.6785 | Oxy3 (PSt7-10) | 2018-04-04 12:21 | default | 164.9515 | μmol/L | 26.3491 | °C | 1003 | hPa | Humid | 35 | 0 | 0 | 23.462 | 161412.8544 | 317791.6018 | 33.95 | 65
100585 | 2018-04-09 15:43 | 5.6954 | Oxy3 (PSt7-10) | 2018-04-04 12:21 | default | 165.0387 | μmol/L | 26.3425 | °C | 1003 | hPa | Humid | 35 | 0 | 0 | 23.458 | 161411.0178 | 317776.84 | 33.95 | 65
100596 | 2018-04-09 15:43 | 5.7115 | Oxy3 (PSt7-10) | 2018-04-04 12:21 | default | 164.9657 | μmol/L | 26.3461 | °C | 1003 | hPa | Humid | 35 | 0 | 0 | 23.462 | 161411.7639 | 317778.9846 | 33.95 | 65
100604 | 2018-04-09 15:43 | 5.7283 | Oxy3 (PSt7-10) | 2018-04-04 12:21 | default | 164.9768 | μmol/L | 26.341 | °C | 1003 | hPa | Humid | 35 | 0 | 0 | 23.463 | 161410.2576 | 317781.4773 | 33.95 | 65
100616 | 2018-04-09 15:43 | 5.7453 | Oxy3 (PSt7-10) | 2018-04-04 12:21 | default | 165.0194 | μmol/L | 26.3351 | °C | 1003 | hPa | Humid | 35 | 0 | 0 | 23.462 | 161417.1319 | 317781.6933 | 33.95 | 65
100628 | 2018-04-09 15:43 | 5.7621 | Oxy3 (PSt7-10) | 2018-04-04 12:21 | default | 164.9734 | μmol/L | 26.3445 | °C | 1003 | hPa | Humid | 35 | 0 | 0 | 23.462 | 161412.4121 | 317766.9261 | 33.95 | 65
100635 | 2018-04-09 15:43 | 5.7789 | Oxy3 (PSt7-10) | 2018-04-04 12:21 | default | 164.9694 | μmol/L | 26.3396 | °C | 1003 | hPa | Humid | 35 | 0 | 0 | 23.464 | 161420.639 | 317784.7833 | 33.95 | 65
100648 | 2018-04-09 15:43 | 5.7952 | Oxy3 (PSt7-10) | 2018-04-04 12:21 | default | 164.9249 | μmol/L | 26.3574 | °C | 1003 | hPa | Humid | 35 | 0 | 0 | 23.461 | 161409.6747 | 317769.8667 | 33.95 | 65
100658 | 2018-04-09 15:43 | 5.8119 | Oxy3 (PSt7-10) | 2018-04-04 12:21 | default | 164.9678 | μmol/L | 26.3371 | °C | 1003 | hPa | Humid | 35 | 0 | 0 | 23.465 | 161420.1115 | 317774.4809 | 33.95 | 65
100664 | 2018-04-09 15:43 | 5.8288 | Oxy3 (PSt7-10) | 2018-04-04 12:21 | default | 164.9553 | μmol/L | 26.3426 | °C | 1003 | hPa | Humid | 35 | 0 | 0 | 23.464 | 161428.0235 | 317772.5951 | 33.95 | 65
100677 | 2018-04-09 15:43 | 5.8452 | Oxy3 (PSt7-10) | 2018-04-04 12:21 | default | 164.9641 | μmol/L | 26.335 | °C | 1003 | hPa | Humid | 35 | 0 | 0 | 23.466 | 161422.5113 | 317772.8147 | 33.95 | 65
100681 | 2018-04-09 15:43 | 5.8619 | Oxy3 (PSt7-10) | 2018-04-04 12:21 | default | 164.8665 | μmol/L | 26.3581 | °C | 1003 | hPa | Humid | 35 | 0 | 0 | 23.465 | 161429.6985 | 317786.8821 | 33.95 | 65
100693 | 2018-04-09 15:43 | 5.8788 | Oxy3 (PSt7-10) | 2018-04-04 12:21 | default | 164.841 | μmol/L | 26.3634 | °C | 1003 | hPa | Humid | 35 | 0 | 0 | 23.465 | 161428.0619 | 317776.5186 | 33.95 | 65
100708 | 2018-04-09 15:43 | 5.8951 | Oxy3 (PSt7-10) | 2018-04-04 12:21 | default | 164.9035 | μmol/L | 26.3561 | °C | 1003 | hPa | Humid | 35 | 0 | 0 | 23.463 | 161432.7235 | 317771.3081 | 33.95 | 65
100716 | 2018-04-09 15:43 | 5.9121 | Oxy3 (PSt7-10) | 2018-04-04 12:21 | default | 164.9441 | μmol/L | 26.342 | °C | 1003 | hPa | Humid | 35 | 0 | 0 | 23.465 | 161431.6582 | 317791.8909 | 33.95 | 65
100726 | 2018-04-09 15:43 | 5.9283 | Oxy3 (PSt7-10) | 2018-04-04 12:21 | default | 164.8971 | μmol/L | 26.3432 | °C | 1003 | hPa | Humid | 35 | 0 | 0 | 23.468 | 161432.4802 | 317778.4875 | 33.95 | 65
100738 | 2018-04-09 15:43 | 5.9455 | Oxy3 (PSt7-10) | 2018-04-04 12:21 | default | 164.9039 | μmol/L | 26.3503 | °C | 1003 | hPa | Humid | 35 | 0 | 0 | 23.465 | 161430.853 | 317773.2935 | 33.95 | 65
100748 | 2018-04-09 15:43 | 5.9622 | Oxy3 (PSt7-10) | 2018-04-04 12:21 | default | 164.8298 | μmol/L | 26.3657 | °C | 1003 | hPa | Humid | 35 | 0 | 0 | 23.465 | 161432.9325 | 317764.6172 | 33.95 | 65
100758 | 2018-04-09 15:43 | 5.9786 | Oxy3 (PSt7-10) | 2018-04-04 12:21 | default | 164.9496 | μmol/L | 26.3352 | °C | 1003 | hPa | Humid | 35 | 0 | 0 | 23.467 | 161436.9983 | 317770.4832 | 33.95 | 65
100768 | 2018-04-09 15:44 | 5.995 | Oxy3 (PSt7-10) | 2018-04-04 12:21 | default | 164.9126 | μmol/L | 26.3514 | °C | 1003 | hPa | Humid | 35 | 0 | 0 | 23.464 | 161426.9217 | 317779.3127 | 33.95 | 65
100778 | 2018-04-09 15:44 | 6.0115 | Oxy3 (PSt7-10) | 2018-04-04 12:21 | default | 164.8481 | μmol/L | 26.3533 | °C | 1003 | hPa | Humid | 35 | 0 | 0 | 23.468 | 161423.5291 | 317767.7186 | 33.95 | 65
100788 | 2018-04-09 15:44 | 6.0282 | Oxy3 (PSt7-10) | 2018-04-04 12:21 | default | 164.9136 | μmol/L | 26.3455 | °C | 1003 | hPa | Humid | 35 | 0 | 0 | 23.466 | 161433.1738 | 317766.2126 | 33.95 | 65
100798 | 2018-04-09 15:44 | 6.045 | Oxy3 (PSt7-10) | 2018-04-04 12:21 | default | 164.9009 | μmol/L | 26.3452 | °C | 1003 | hPa | Humid | 35 | 0 | 0 | 23.467 | 161442.901 | 317774.2315 | 33.95 | 65
100808 | 2018-04-09 15:44 | 6.0618 | Oxy3 (PSt7-10) | 2018-04-04 12:21 | default | 164.9029 | μmol/L | 26.3391 | °C | 1003 | hPa | Humid | 35 | 0 | 0 | 23.469 | 161436.9882 | 317757.5187 | 33.95 | 65
100818 | 2018-04-09 15:44 | 6.0785 | Oxy3 (PSt7-10) | 2018-04-04 12:21 | default | 164.8378 | μmol/L | 26.3583 | °C | 1003 | hPa | Humid | 35 | 0 | 0 | 23.467 | 161443.7241 | 317774.9267 | 33.95 | 65
100828 | 2018-04-09 15:44 | 6.0951 | Oxy3 (PSt7-10) | 2018-04-04 12:21 | default | 164.9028 | μmol/L | 26.3363 | °C | 1003 | hPa | Humid | 35 | 0 | 0 | 23.47 | 161447.3962 | 317774.032 | 33.95 | 65
100836 | 2018-04-09 15:44 | 6.1119 | Oxy3 (PSt7-10) | 2018-04-04 12:21 | default | 164.9297 | μmol/L | 26.3421 | °C | 1003 | hPa | Humid | 35 | 0 | 0 | 23.466 | 161451.7716 | 317778.2918 | 33.95 | 65
100848 | 2018-04-09 15:44 | 6.1282 | Oxy3 (PSt7-10) | 2018-04-04 12:21 | default | 164.9074 | μmol/L | 26.341 | °C | 1003 | hPa | Humid | 35 | 0 | 0 | 23.468 | 161438.1533 | 317765.1545 | 33.95 | 65
100858 | 2018-04-09 15:44 | 6.1452 | Oxy3 (PSt7-10) | 2018-04-04 12:21 | default | 164.9128 | μmol/L | 26.3456 | °C | 1003 | hPa | Humid | 35 | 0 | 0 | 23.466 | 161452.2228 | 317779.5971 | 33.95 | 65
100859 | 2018-04-09 15:44 | 6.162 | Oxy3 (PSt7-10) | 2018-04-04 12:21 | default | 164.8286 | μmol/L | 26.3516 | °C | 1003 | hPa | Humid | 35 | 0 | 0 | 23.47 | 161440.7802 | 317771.0242 | 33.95 | 65
100878 | 2018-04-09 15:44 | 6.1787 | Oxy3 (PSt7-10) | 2018-04-04 12:21 | default | 164.7681 | μmol/L | 26.3555 | °C | 1003 | hPa | Humid | 35 | 0 | 0 | 23.473 | 161449.5382 | 317755.9318 | 33.95 | 65
100887 | 2018-04-09 15:44 | 6.1951 | Oxy3 (PSt7-10) | 2018-04-04 12:21 | default | 164.8122 | μmol/L | 26.3579 | °C | 1003 | hPa | Humid | 35 | 0 | 0 | 23.469 | 161470.2631 | 317764.8561 | 33.95 | 65
100898 | 2018-04-09 15:44 | 6.2116 | Oxy3 (PSt7-10) | 2018-04-04 12:21 | default | 164.7874 | μmol/L | 26.3544 | °C | 1003 | hPa | Humid | 35 | 0 | 0 | 23.472 | 161449.2333 | 317770.83 | 33.95 | 65
100908 | 2018-04-09 15:44 | 6.2281 | Oxy3 (PSt7-10) | 2018-04-04 12:21 | default | 164.8692 | μmol/L | 26.3403 | °C | 1003 | hPa | Humid | 35 | 0 | 0 | 23.471 | 161452.8345 | 317766.3397 | 33.95 | 65
100918 | 2018-04-09 15:44 | 6.2452 | Oxy3 (PSt7-10) | 2018-04-04 12:21 | default | 164.786 | μmol/L | 26.3576 | °C | 1003 | hPa | Humid | 35 | 0 | 0 | 23.471 | 161453.5887 | 317776.2275 | 33.95 | 65
100928 | 2018-04-09 15:44 | 6.262 | Oxy3 (PSt7-10) | 2018-04-04 12:21 | default | 164.8057 | μmol/L | 26.3592 | °C | 1003 | hPa | Humid | 35 | 0 | 0 | 23.469 | 161448.616 | 317775.4922 | 33.95 | 65
100938 | 2018-04-09 15:44 | 6.2784 | Oxy3 (PSt7-10) | 2018-04-04 12:21 | default | 164.8279 | μmol/L | 26.3403 | °C | 1003 | hPa | Humid | 35 | 0 | 0 | 23.474 | 161457.0761 | 317774.4493 | 33.95 | 65
100946 | 2018-04-09 15:44 | 6.2951 | Oxy3 (PSt7-10) | 2018-04-04 12:21 | default | 164.8187 | μmol/L | 26.3422 | °C | 1003 | hPa | Humid | 35 | 0 | 0 | 23.474 | 161444.6585 | 317759.1625 | 33.95 | 65
100958 | 2018-04-09 15:44 | 6.3122 | Oxy3 (PSt7-10) | 2018-04-04 12:21 | default | 164.8016 | μmol/L | 26.3457 | °C | 1003 | hPa | Humid | 35 | 0 | 0 | 23.474 | 161461.0873 | 317776.914 | 33.95 | 65
100963 | 2018-04-09 15:44 | 6.3287 | Oxy3 (PSt7-10) | 2018-04-04 12:21 | default | 164.8013 | μmol/L | 26.3544 | °C | 1003 | hPa | Humid | 35 | 0 | 0 | 23.471 | 161449.5306 | 317763.0554 | 33.95 | 65
100978 | 2018-04-09 15:44 | 6.3453 | Oxy3 (PSt7-10) | 2018-04-04 12:21 | default | 164.7434 | μmol/L | 26.3578 | °C | 1003 | hPa | Humid | 35 | 0 | 0 | 23.474 | 161451.1131 | 317763.1263 | 33.95 | 65
100988 | 2018-04-09 15:44 | 6.362 | Oxy3 (PSt7-10) | 2018-04-04 12:21 | default | 164.8509 | μmol/L | 26.3413 | °C | 1003 | hPa | Humid | 35 | 0 | 0 | 23.472 | 161453.7616 | 317773.2564 | 33.95 | 65
100998 | 2018-04-09 15:44 | 6.3788 | Oxy3 (PSt7-10) | 2018-04-04 12:21 | default | 164.9114 | μmol/L | 26.3316 | °C | 1003 | hPa | Humid | 35 | 0 | 0 | 23.471 | 161451.6748 | 317756.5113 | 33.95 | 65
101008 | 2018-04-09 15:44 | 6.3951 | Oxy3 (PSt7-10) | 2018-04-04 12:21 | default | 164.9152 | μmol/L | 26.3337 | °C | 1003 | hPa | Humid | 35 | 0 | 0 | 23.47 | 161449.5766 | 317746.0023 | 33.95 | 65
101017 | 2018-04-09 15:44 | 6.4116 | Oxy3 (PSt7-10) | 2018-04-04 12:21 | default | 164.8164 | μmol/L | 26.3398 | °C | 1003 | hPa | Humid | 35 | 0 | 0 | 23.475 | 161465.5748 | 317774.6083 | 33.95 | 65
101028 | 2018-04-09 15:44 | 6.4289 | Oxy3 (PSt7-10) | 2018-04-04 12:21 | default | 164.7844 | μmol/L | 26.3436 | °C | 1003 | hPa | Humid | 35 | 0 | 0 | 23.476 | 161404.6364 | 317762.0809 | 33.95 | 65
101037 | 2018-04-09 15:44 | 6.4449 | Oxy3 (PSt7-10) | 2018-04-04 12:21 | default | 164.8793 | μmol/L | 26.3297 | °C | 1003 | hPa | Humid | 35 | 0 | 0 | 23.474 | 161449.773 | 317762.3397 | 33.95 | 65
101047 | 2018-04-09 15:44 | 6.4614 | Oxy3 (PSt7-10) | 2018-04-04 12:21 | default | 164.7547 | μmol/L | 26.3412 | °C | 1003 | hPa | Humid | 35 | 0 | 0 | 23.479 | 161460.0432 | 317758.5671 | 33.95 | 65
101058 | 2018-04-09 15:44 | 6.4785 | Oxy3 (PSt7-10) | 2018-04-04 12:21 | default | 164.7286 | μmol/L | 26.3551 | °C | 1003 | hPa | Humid | 35 | 0 | 0 | 23.476 | 161464.7744 | 317763.8166 | 33.95 | 65
101067 | 2018-04-09 15:44 | 6.495 | Oxy3 (PSt7-10) | 2018-04-04 12:21 | default | 164.7235 | μmol/L | 26.3533 | °C | 1003 | hPa | Humid | 35 | 0 | 0 | 23.477 | 161469.5706 | 317764.2199 | 33.95 | 65
101076 | 2018-04-09 15:44 | 6.512 | Oxy3 (PSt7-10) | 2018-04-04 12:21 | default | 164.7603 | μmol/L | 26.3514 | °C | 1003 | hPa | Humid | 35 | 0 | 0 | 23.475 | 161465.0722 | 317769.0133 | 33.95 | 65
101082 | 2018-04-09 15:44 | 6.5282 | Oxy3 (PSt7-10) | 2018-04-04 12:21 | default | 164.7422 | μmol/L | 26.3552 | °C | 1003 | hPa | Humid | 35 | 0 | 0 | 23.475 | 161476.2999 | 317743.4904 | 33.95 | 65
101097 | 2018-04-09 15:44 | 6.5449 | Oxy3 (PSt7-10) | 2018-04-04 12:21 | default | 164.7725 | μmol/L | 26.346 | °C | 1003 | hPa | Humid | 35 | 0 | 0 | 23.476 | 161478.6269 | 317756.7763 | 33.95 | 65
101108 | 2018-04-09 15:44 | 6.562 | Oxy3 (PSt7-10) | 2018-04-04 12:21 | default | 164.7707 | μmol/L | 26.3464 | °C | 1003 | hPa | Humid | 35 | 0 | 0 | 23.476 | 161485.5744 | 317764.6459 | 33.95 | 65
101118 | 2018-04-09 15:44 | 6.5785 | Oxy3 (PSt7-10) | 2018-04-04 12:21 | default | 164.7557 | μmol/L | 26.3438 | °C | 1003 | hPa | Humid | 35 | 0 | 0 | 23.478 | 161482.2666 | 317766.9096 | 33.95 | 65
101128 | 2018-04-09 15:44 | 6.5954 | Oxy3 (PSt7-10) | 2018-04-04 12:21 | default | 164.7562 | μmol/L | 26.3466 | °C | 1003 | hPa | Humid | 35 | 0 | 0 | 23.477 | 161496.6065 | 317771.0655 | 33.95 | 65
101138 | 2018-04-09 15:44 | 6.6116 | Oxy3 (PSt7-10) | 2018-04-04 12:21 | default | 164.7778 | μmol/L | 26.3421 | °C | 1003 | hPa | Humid | 35 | 0 | 0 | 23.477 | 161491.1446 | 317759.3816 | 33.95 | 65
101148 | 2018-04-09 15:44 | 6.6281 | Oxy3 (PSt7-10) | 2018-04-04 12:21 | default | 164.8074 | μmol/L | 26.3331 | °C | 1003 | hPa | Humid | 35 | 0 | 0 | 23.478 | 161490.8588 | 317774.2843 | 33.95 | 65
101157 | 2018-04-09 15:44 | 6.6448 | Oxy3 (PSt7-10) | 2018-04-04 12:21 | default | 164.7642 | μmol/L | 26.3363 | °C | 1003 | hPa | Humid | 35 | 0 | 0 | 23.48 | 161492.1327 | 317764.5957 | 33.95 | 65
101168 | 2018-04-09 15:44 | 6.6619 | Oxy3 (PSt7-10) | 2018-04-04 12:21 | default | 164.7092 | μmol/L | 26.3506 | °C | 1003 | hPa | Humid | 35 | 0 | 0 | 23.479 | 161492.2159 | 317754.1806 | 33.95 | 65
101178 | 2018-04-09 15:44 | 6.6784 | Oxy3 (PSt7-10) | 2018-04-04 12:21 | default | 164.7393 | μmol/L | 26.3472 | °C | 1003 | hPa | Humid | 35 | 0 | 0 | 23.478 | 161495.1146 | 317757.6682 | 33.95 | 65
101188 | 2018-04-09 15:44 | 6.6948 | Oxy3 (PSt7-10) | 2018-04-04 12:21 | default | 164.7257 | μmol/L | 26.3414 | °C | 1003 | hPa | Humid | 35 | 0 | 0 | 23.481 | 161492.8606 | 317764.8466 | 33.95 | 65
101194 | 2018-04-09 15:44 | 6.7115 | Oxy3 (PSt7-10) | 2018-04-04 12:21 | default | 164.707 | μmol/L | 26.3482 | °C | 1003 | hPa | Humid | 35 | 0 | 0 | 23.48 | 161506.6864 | 317773.6121 | 33.95 | 65
101204 | 2018-04-09 15:44 | 6.7289 | Oxy3 (PSt7-10) | 2018-04-04 12:21 | default | 164.7412 | μmol/L | 26.3439 | °C | 1003 | hPa | Humid | 35 | 0 | 0 | 23.479 | 161497.5573 | 317762.8706 | 33.95 | 65
101216 | 2018-04-09 15:44 | 6.7451 | Oxy3 (PSt7-10) | 2018-04-04 12:21 | default | 164.7673 | μmol/L | 26.3414 | °C | 1003 | hPa | Humid | 35 | 0 | 0 | 23.478 | 161506.7329 | 317760.0594 | 33.95 | 65
101225 | 2018-04-09 15:44 | 6.7618 | Oxy3 (PSt7-10) | 2018-04-04 12:21 | default | 164.7732 | μmol/L | 26.3373 | °C | 1003 | hPa | Humid | 35 | 0 | 0 | 23.479 | 161499.0203 | 317756.252 | 33.95 | 65
101236 | 2018-04-09 15:44 | 6.7782 | Oxy3 (PSt7-10) | 2018-04-04 12:21 | default | 164.746 | μmol/L | 26.3372 | °C | 1003 | hPa | Humid | 35 | 0 | 0 | 23.481 | 161506.6205 | 317745.3974 | 33.95 | 65
101247 | 2018-04-09 15:44 | 6.7949 | Oxy3 (PSt7-10) | 2018-04-04 12:21 | default | 164.801 | μmol/L | 26.323 | °C | 1003 | hPa | Humid | 35 | 0 | 0 | 23.482 | 161508.3181 | 317761.829 | 33.95 | 65
101255 | 2018-04-09 15:44 | 6.8119 | Oxy3 (PSt7-10) | 2018-04-04 12:21 | default | 164.6776 | μmol/L | 26.3428 | °C | 1003 | hPa | Humid | 35 | 0 | 0 | 23.484 | 161505.2842 | 317750.6937 | 33.95 | 65
101261 | 2018-04-09 15:44 | 6.8282 | Oxy3 (PSt7-10) | 2018-04-04 12:21 | default | 164.6582 | μmol/L | 26.3554 | °C | 1003 | hPa | Humid | 35 | 0 | 0 | 23.481 | 161514.3052 | 317758.1258 | 33.95 | 65
101272 | 2018-04-09 15:44 | 6.8452 | Oxy3 (PSt7-10) | 2018-04-04 12:21 | default | 164.6643 | μmol/L | 26.3513 | °C | 1003 | hPa | Humid | 35 | 0 | 0 | 23.482 | 161501.2432 | 317750.4181 | 33.95 | 65
101281 | 2018-04-09 15:44 | 6.8614 | Oxy3 (PSt7-10) | 2018-04-04 12:21 | default | 164.6306 | μmol/L | 26.3554 | °C | 1003 | hPa | Humid | 35 | 0 | 0 | 23.483 | 161509.0577 | 317739.7572 | 33.95 | 65
101290 | 2018-04-09 15:44 | 6.8787 | Oxy3 (PSt7-10) | 2018-04-04 12:21 | default | 164.5927 | μmol/L | 26.3632 | °C | 1003 | hPa | Humid | 35 | 0 | 0 | 23.483 | 161517.5686 | 317740.7296 | 33.95 | 65
101307 | 2018-04-09 15:44 | 6.895 | Oxy3 (PSt7-10) | 2018-04-04 12:21 | default | 164.6597 | μmol/L | 26.3465 | °C | 1003 | hPa | Humid | 35 | 0 | 0 | 23.484 | 161516.2811 | 317738.985 | 33.95 | 65
101314 | 2018-04-09 15:44 | 6.9116 | Oxy3 (PSt7-10) | 2018-04-04 12:21 | default | 164.6741 | μmol/L | 26.3521 | °C | 1003 | hPa | Humid | 35 | 0 | 0 | 23.481 | 161520.0819 | 317744.5483 | 33.95 | 65
101327 | 2018-04-09 15:44 | 6.9282 | Oxy3 (PSt7-10) | 2018-04-04 12:21 | default | 164.6705 | μmol/L | 26.3443 | °C | 1003 | hPa | Humid | 35 | 0 | 0 | 23.484 | 161516.6179 | 317752.733 | 33.95 | 65
101334 | 2018-04-09 15:44 | 6.9453 | Oxy3 (PSt7-10) | 2018-04-04 12:21 | default | 164.7141 | μmol/L | 26.3324 | °C | 1003 | hPa | Humid | 35 | 0 | 0 | 23.485 | 161517.3921 | 317745.0948 | 33.95 | 65
101346 | 2018-04-09 15:44 | 6.9619 | Oxy3 (PSt7-10) | 2018-04-04 12:21 | default | 164.6925 | μmol/L | 26.3397 | °C | 1003 | hPa | Humid | 35 | 0 | 0 | 23.484 | 161517.2049 | 317759.1927 | 33.95 | 65
101350 | 2018-04-09 15:44 | 6.9781 | Oxy3 (PSt7-10) | 2018-04-04 12:21 | default | 164.6451 | μmol/L | 26.3467 | °C | 1003 | hPa | Humid | 35 | 0 | 0 | 23.485 | 161520.6138 | 317744.4955 | 33.95 | 65
101363 | 2018-04-09 15:45 | 6.9952 | Oxy3 (PSt7-10) | 2018-04-04 12:21 | default | 164.6421 | μmol/L | 26.3444 | °C | 1003 | hPa | Humid | 35 | 0 | 0 | 23.486 | 161522.0271 | 317749.262 | 33.95 | 65
101370 | 2018-04-09 15:45 | 7.0117 | Oxy3 (PSt7-10) | 2018-04-04 12:21 | default | 164.6927 | μmol/L | 26.3454 | °C | 1003 | hPa | Humid | 35 | 0 | 0 | 23.482 | 161509.2756 | 317741.4678 | 33.95 | 65
101386 | 2018-04-09 15:45 | 7.0282 | Oxy3 (PSt7-10) | 2018-04-04 12:21 | default | 164.6656 | μmol/L | 26.3396 | °C | 1003 | hPa | Humid | 35 | 0 | 0 | 23.486 | 161513.0104 | 317753.1912 | 33.95 | 65
101398 | 2018-04-09 15:45 | 7.045 | Oxy3 (PSt7-10) | 2018-04-04 12:21 | default | 164.653 | μmol/L | 26.345 | °C | 1003 | hPa | Humid | 35 | 0 | 0 | 23.485 | 161521.8279 | 317752.8901 | 33.95 | 65
101407 | 2018-04-09 15:45 | 7.0617 | Oxy3 (PSt7-10) | 2018-04-04 12:21 | default | 164.5938 | μmol/L | 26.3544 | °C | 1003 | hPa | Humid | 35 | 0 | 0 | 23.486 | 161527.7248 | 317746.1766 | 33.95 | 65
101414 | 2018-04-09 15:45 | 7.0782 | Oxy3 (PSt7-10) | 2018-04-04 12:21 | default | 164.7205 | μmol/L | 26.3282 | °C | 1003 | hPa | Humid | 35 | 0 | 0 | 23.486 | 161515.7028 | 317750.6499 | 33.95 | 65
101422 | 2018-04-09 15:45 | 7.0954 | Oxy3 (PSt7-10) | 2018-04-04 12:21 | default | 164.6502 | μmol/L | 26.3485 | °C | 1003 | hPa | Humid | 35 | 0 | 0 | 23.484 | 161517.2288 | 317757.7657 | 33.95 | 65
101434 | 2018-04-09 15:45 | 7.1119 | Oxy3 (PSt7-10) | 2018-04-04 12:21 | default | 164.6226 | μmol/L | 26.3427 | °C | 1003 | hPa | Humid | 35 | 0 | 0 | 23.488 | 161521.2467 | 317756.5756 | 33.95 | 65
101443 | 2018-04-09 15:45 | 7.1287 | Oxy3 (PSt7-10) | 2018-04-04 12:21 | default | 164.5422 | μmol/L | 26.3623 | °C | 1003 | hPa | Humid | 35 | 0 | 0 | 23.487 | 161524.3143 | 317756.3417 | 33.95 | 65
101455 | 2018-04-09 15:45 | 7.1456 | Oxy3 (PSt7-10) | 2018-04-04 12:21 | default | 164.5241 | μmol/L | 26.3603 | °C | 1003 | hPa | Humid | 35 | 0 | 0 | 23.489 | 161523.3554 | 317752.927 | 33.95 | 65
101459 | 2018-04-09 15:45 | 7.1619 | Oxy3 (PSt7-10) | 2018-04-04 12:21 | default | 164.6193 | μmol/L | 26.3406 | °C | 1003 | hPa | Humid | 35 | 0 | 0 | 23.489 | 161512.478 | 317744.9014 | 33.95 | 65
101475 | 2018-04-09 15:45 | 7.1782 | Oxy3 (PSt7-10) | 2018-04-04 12:21 | default | 164.6284 | μmol/L | 26.3358 | °C | 1003 | hPa | Humid | 35 | 0 | 0 | 23.49 | 161514.7186 | 317747.8485 | 33.95 | 65
101484 | 2018-04-09 15:45 | 7.195 | Oxy3 (PSt7-10) | 2018-04-04 12:21 | default | 164.6499 | μmol/L | 26.3342 | °C | 1003 | hPa | Humid | 35 | 0 | 0 | 23.489 | 161520.7589 | 317758.5419 | 33.95 | 65
101498 | 2018-04-09 15:45 | 7.2117 | Oxy3 (PSt7-10) | 2018-04-04 12:21 | default | 164.5839 | μmol/L | 26.3479 | °C | 1003 | hPa | Humid | 35 | 0 | 0 | 23.489 | 161535.6778 | 317758.3369 | 33.95 | 65
101502 | 2018-04-09 15:45 | 7.2282 | Oxy3 (PSt7-10) | 2018-04-04 12:21 | default | 164.7168 | μmol/L | 26.3232 | °C | 1003 | hPa | Humid | 35 | 0 | 0 | 23.488 | 161522.7833 | 317739.7208 | 33.95 | 65
101516 | 2018-04-09 15:45 | 7.2454 | Oxy3 (PSt7-10) | 2018-04-04 12:21 | default | 164.6828 | μmol/L | 26.3274 | °C | 1003 | hPa | Humid | 35 | 0 | 0 | 23.489 | 161533.9466 | 317740.5225 | 33.95 | 65
101526 | 2018-04-09 15:45 | 7.2618 | Oxy3 (PSt7-10) | 2018-04-04 12:21 | default | 164.6526 | μmol/L | 26.3308 | °C | 1003 | hPa | Humid | 35 | 0 | 0 | 23.49 | 161541.1603 | 317749.1699 | 33.95 | 65
101529 | 2018-04-09 15:45 | 7.2781 | Oxy3 (PSt7-10) | 2018-04-04 12:21 | default | 164.6025 | μmol/L | 26.3383 | °C | 1003 | hPa | Humid | 35 | 0 | 0 | 23.491 | 161527.9488 | 317746.81 | 33.95 | 65
101540 | 2018-04-09 15:45 | 7.2948 | Oxy3 (PSt7-10) | 2018-04-04 12:21 | default | 164.5587 | μmol/L | 26.3445 | °C | 1003 | hPa | Humid | 35 | 0 | 0 | 23.492 | 161534.8538 | 317749.7537 | 33.95 | 65
101552 | 2018-04-09 15:45 | 7.3118 | Oxy3 (PSt7-10) | 2018-04-04 12:21 | default | 164.5775 | μmol/L | 26.3378 | °C | 1003 | hPa | Humid | 35 | 0 | 0 | 23.493 | 161540.0219 | 317745.8749 | 33.95 | 65
101566 | 2018-04-09 15:45 | 7.3289 | Oxy3 (PSt7-10) | 2018-04-04 12:21 | default | 164.6299 | μmol/L | 26.3298 | °C | 1003 | hPa | Humid | 35 | 0 | 0 | 23.492 | 161547.5526 | 317753.3518 | 33.95 | 65
101570 | 2018-04-09 15:45 | 7.3451 | Oxy3 (PSt7-10) | 2018-04-04 12:21 | default | 164.5551 | μmol/L | 26.3453 | °C | 1003 | hPa | Humid | 35 | 0 | 0 | 23.492 | 161556.208 | 317746.3414 | 33.95 | 65
101582 | 2018-04-09 15:45 | 7.3615 | Oxy3 (PSt7-10) | 2018-04-04 12:21 | default | 164.6352 | μmol/L | 26.3344 | °C | 1003 | hPa | Humid | 35 | 0 | 0 | 23.49 | 161559.7262 | 317753.2744 | 33.95 | 65
101594 | 2018-04-09 15:45 | 7.3788 | Oxy3 (PSt7-10) | 2018-04-04 12:21 | default | 164.5278 | μmol/L | 26.3452 | °C | 1003 | hPa | Humid | 35 | 0 | 0 | 23.494 | 161559.5917 | 317756.4023 | 33.95 | 65
101603 | 2018-04-09 15:45 | 7.395 | Oxy3 (PSt7-10) | 2018-04-04 12:21 | default | 164.6076 | μmol/L | 26.3344 | °C | 1003 | hPa | Humid | 35 | 0 | 0 | 23.492 | 161561.1395 | 317739.2293 | 33.95 | 65
101614 | 2018-04-09 15:45 | 7.4117 | Oxy3 (PSt7-10) | 2018-04-04 12:21 | default | 164.6223 | μmol/L | 26.3285 | °C | 1003 | hPa | Humid | 35 | 0 | 0 | 23.493 | 161565.3376 | 317746.7396 | 33.95 | 65
101627 | 2018-04-09 15:45 | 7.4288 | Oxy3 (PSt7-10) | 2018-04-04 12:21 | default | 164.7052 | μmol/L | 26.3142 | °C | 1003 | hPa | Humid | 35 | 0 | 0 | 23.492 | 161568.6739 | 317754.1235 | 33.95 | 65
101636 | 2018-04-09 15:45 | 7.445 | Oxy3 (PSt7-10) | 2018-04-04 12:21 | default | 164.5311 | μmol/L | 26.3474 | °C | 1003 | hPa | Humid | 35 | 0 | 0 | 23.493 | 161564.9817 | 317752.4297 | 33.95 | 65
101643 | 2018-04-09 15:45 | 7.4615 | Oxy3 (PSt7-10) | 2018-04-04 12:21 | default | 164.5188 | μmol/L | 26.3528 | °C | 1003 | hPa | Humid | 35 | 0 | 0 | 23.492 | 161564.0735 | 317746.9941 | 33.95 | 65
101654 | 2018-04-09 15:45 | 7.4783 | Oxy3 (PSt7-10) | 2018-04-04 12:21 | default | 164.5585 | μmol/L | 26.3417 | °C | 1003 | hPa | Humid | 35 | 0 | 0 | 23.493 | 161576.0928 | 317750.7851 | 33.95 | 65
101659 | 2018-04-09 15:45 | 7.4952 | Oxy3 (PSt7-10) | 2018-04-04 12:21 | default | 164.5872 | μmol/L | 26.3358 | °C | 1003 | hPa | Humid | 35 | 0 | 0 | 23.493 | 161569.7139 | 317734.6544 | 33.95 | 65
101672 | 2018-04-09 15:45 | 7.5119 | Oxy3 (PSt7-10) | 2018-04-04 12:21 | default | 164.6109 | μmol/L | 26.3366 | °C | 1003 | hPa | Humid | 35 | 0 | 0 | 23.491 | 161572.7557 | 317746.0769 | 33.95 | 65
101685 | 2018-04-09 15:45 | 7.5287 | Oxy3 (PSt7-10) | 2018-04-04 12:21 | default | 164.5615 | μmol/L | 26.3382 | °C | 1003 | hPa | Humid | 35 | 0 | 0 | 23.494 | 161570.1254 | 317742.7106 | 33.95 | 65
101697 | 2018-04-09 15:45 | 7.5452 | Oxy3 (PSt7-10) | 2018-04-04 12:21 | default | 164.4948 | μmol/L | 26.3435 | °C | 1003 | hPa | Humid | 35 | 0 | 0 | 23.497 | 161576.1244 | 317720.5248 | 33.95 | 65
101704 | 2018-04-09 15:45 | 7.5616 | Oxy3 (PSt7-10) | 2018-04-04 12:21 | default | 164.482 | μmol/L | 26.3404 | °C | 1003 | hPa | Humid | 35 | 0 | 0 | 23.499 | 161571.6049 | 317737.6389 | 33.95 | 65
101714 | 2018-04-09 15:45 | 7.5782 | Oxy3 (PSt7-10) | 2018-04-04 12:21 | default | 164.5491 | μmol/L | 26.3322 | °C | 1003 | hPa | Humid | 35 | 0 | 0 | 23.497 | 161577.0765 | 317733.6405 | 33.95 | 65
101727 | 2018-04-09 15:45 | 7.595 | Oxy3 (PSt7-10) | 2018-04-04 12:21 | default | 164.539 | μmol/L | 26.3372 | °C | 1003 | hPa | Humid | 35 | 0 | 0 | 23.496 | 161584.7475 | 317733.6743 | 33.95 | 65
101730 | 2018-04-09 15:45 | 7.6119 | Oxy3 (PSt7-10) | 2018-04-04 12:21 | default | 164.5317 | μmol/L | 26.333 | °C | 1003 | hPa | Humid | 35 | 0 | 0 | 23.498 | 161574.3149 | 317728.9981 | 33.95 | 65
101740 | 2018-04-09 15:45 | 7.6281 | Oxy3 (PSt7-10) | 2018-04-04 12:21 | default | 164.3822 | μmol/L | 26.3582 | °C | 1003 | hPa | Humid | 35 | 0 | 0 | 23.5 | 161581.8879 | 317729.3135 | 33.95 | 65
101753 | 2018-04-09 15:45 | 7.6451 | Oxy3 (PSt7-10) | 2018-04-04 12:21 | default | 164.4858 | μmol/L | 26.3425 | °C | 1003 | hPa | Humid | 35 | 0 | 0 | 23.498 | 161580.0347 | 317743.8207 | 33.95 | 65
101767 | 2018-04-09 15:45 | 7.6622 | Oxy3 (PSt7-10) | 2018-04-04 12:21 | default | 164.5716 | μmol/L | 26.3304 | °C | 1003 | hPa | Humid | 35 | 0 | 0 | 23.496 | 161583.5052 | 317728.3925 | 33.95 | 65
101778 | 2018-04-09 15:45 | 7.6788 | Oxy3 (PSt7-10) | 2018-04-04 12:21 | default | 164.5443 | μmol/L | 26.3332 | °C | 1003 | hPa | Humid | 35 | 0 | 0 | 23.497 | 161600.7619 | 317737.4478 | 33.95 | 65
101782 | 2018-04-09 15:45 | 7.695 | Oxy3 (PSt7-10) | 2018-04-04 12:21 | default | 164.5223 | μmol/L | 26.3349 | °C | 1003 | hPa | Humid | 35 | 0 | 0 | 23.498 | 161585.6897 | 317733.5936 | 33.95 | 65
101798 | 2018-04-09 15:45 | 7.712 | Oxy3 (PSt7-10) | 2018-04-04 12:21 | default | 164.5944 | μmol/L | 26.3257 | °C | 1003 | hPa | Humid | 35 | 0 | 0 | 23.496 | 161582.197 | 317731.2544 | 33.95 | 65
101801 | 2018-04-09 15:45 | 7.7284 | Oxy3 (PSt7-10) | 2018-04-04 12:21 | default | 164.5759 | μmol/L | 26.3238 | °C | 1003 | hPa | Humid | 35 | 0 | 0 | 23.498 | 161588.3225 | 317724.1256 | 33.95 | 65
101813 | 2018-04-09 15:45 | 7.7454 | Oxy3 (PSt7-10) | 2018-04-04 12:21 | default | 164.6306 | μmol/L | 26.3182 | °C | 1003 | hPa | Humid | 35 | 0 | 0 | 23.496 | 161591.991 | 317729.8732 | 33.95 | 65
101826 | 2018-04-09 15:45 | 7.7619 | Oxy3 (PSt7-10) | 2018-04-04 12:21 | default | 164.4073 | μmol/L | 26.3502 | °C | 1003 | hPa | Humid | 35 | 0 | 0 | 23.501 | 161679.3709 | 317725.4736 | 33.95 | 65
101829 | 2018-04-09 15:45 | 7.7786 | Oxy3 (PSt7-10) | 2018-04-04 12:21 | default | 164.5299 | μmol/L | 26.3305 | °C | 1003 | hPa | Humid | 35 | 0 | 0 | 23.499 | 161650.018 | 317717.5576 | 33.95 | 65
101842 | 2018-04-09 15:45 | 7.7954 | Oxy3 (PSt7-10) | 2018-04-04 12:21 | default | 164.5029 | μmol/L | 26.3304 | °C | 1003 | hPa | Humid | 35 | 0 | 0 | 23.501 | 161664.0999 | 317733.1561 | 33.95 | 65
101854 | 2018-04-09 15:45 | 7.8118 | Oxy3 (PSt7-10) | 2018-04-04 12:21 | default | 164.497 | μmol/L | 26.3373 | °C | 1003 | hPa | Humid | 35 | 0 | 0 | 23.499 | 161653.5168 | 317732.2288 | 33.95 | 65
101860 | 2018-04-09 15:45 | 7.8282 | Oxy3 (PSt7-10) | 2018-04-04 12:21 | default | 164.4694 | μmol/L | 26.3316 | °C | 1003 | hPa | Humid | 35 | 0 | 0 | 23.503 | 161653.6593 | 317723.6495 | 33.95 | 65
101878 | 2018-04-09 15:45 | 7.8455 | Oxy3 (PSt7-10) | 2018-04-04 12:21 | default | 164.5257 | μmol/L | 26.3314 | °C | 1003 | hPa | Humid | 35 | 0 | 0 | 23.499 | 161668.1086 | 317740.18 | 33.95 | 65
101888 | 2018-04-09 15:45 | 7.8621 | Oxy3 (PSt7-10) | 2018-04-04 12:21 | default | 164.4795 | μmol/L | 26.3409 | °C | 1003 | hPa | Humid | 35 | 0 | 0 | 23.499 | 161655.6893 | 317725.0941 | 33.95 | 65
101893 | 2018-04-09 15:45 | 7.8783 | Oxy3 (PSt7-10) | 2018-04-04 12:21 | default | 164.5226 | μmol/L | 26.3263 | °C | 1003 | hPa | Humid | 35 | 0 | 0 | 23.501 | 161661.2776 | 317720.1934 | 33.95 | 65
101901 | 2018-04-09 15:45 | 7.8953 | Oxy3 (PSt7-10) | 2018-04-04 12:21 | default | 164.4231 | μmol/L | 26.3469 | °C | 1003 | hPa | Humid | 35 | 0 | 0 | 23.501 | 161654.7381 | 317722.1367 | 33.95 | 65
101913 | 2018-04-09 15:45 | 7.9117 | Oxy3 (PSt7-10) | 2018-04-04 12:21 | default | 164.4932 | μmol/L | 26.3295 | °C | 1003 | hPa | Humid | 35 | 0 | 0 | 23.502 | 161658.479 | 317708.677 | 33.95 | 65
101927 | 2018-04-09 15:45 | 7.9282 | Oxy3 (PSt7-10) | 2018-04-04 12:21 | default | 164.4309 | μmol/L | 26.3424 | °C | 1003 | hPa | Humid | 35 | 0 | 0 | 23.502 | 161649.9119 | 317716.9716 | 33.95 | 65
101932 | 2018-04-09 15:45 | 7.945 | Oxy3 (PSt7-10) | 2018-04-04 12:21 | default | 164.417 | μmol/L | 26.3367 | °C | 1003 | hPa | Humid | 35 | 0 | 0 | 23.505 | 161655.4628 | 317719.4554 | 33.95 | 65
101939 | 2018-04-09 15:45 | 7.9615 | Oxy3 (PSt7-10) | 2018-04-04 12:21 | default | 164.4962 | μmol/L | 26.3174 | °C | 1003 | hPa | Humid | 35 | 0 | 0 | 23.506 | 161663.5141 | 317721.9914 | 33.95 | 65
101949 | 2018-04-09 15:45 | 7.9786 | Oxy3 (PSt7-10) | 2018-04-04 12:21 | default | 164.5469 | μmol/L | 26.3184 | °C | 1003 | hPa | Humid | 35 | 0 | 0 | 23.502 | 161659.2528 | 317715.3489 | 33.95 | 65
101964 | 2018-04-09 15:46 | 7.995 | Oxy3 (PSt7-10) | 2018-04-04 12:21 | default | 164.4292 | μmol/L | 26.3342 | °C | 1003 | hPa | Humid | 35 | 0 | 0 | 23.505 | 161662.5928 | 317704.1475 | 33.95 | 65
101978 | 2018-04-09 15:46 | 8.0122 | Oxy3 (PSt7-10) | 2018-04-04 12:21 | default | 164.4455 | μmol/L | 26.3366 | °C | 1003 | hPa | Humid | 35 | 0 | 0 | 23.503 | 161665.6772 | 317712.7499 | 33.95 | 65
101979 | 2018-04-09 15:46 | 8.0288 | Oxy3 (PSt7-10) | 2018-04-04 12:21 | default | 164.4967 | μmol/L | 26.3231 | °C | 1003 | hPa | Humid | 35 | 0 | 0 | 23.504 | 161658.3497 | 317711.728 | 33.95 | 65
101996 | 2018-04-09 15:46 | 8.0453 | Oxy3 (PSt7-10) | 2018-04-04 12:21 | default | 164.4923 | μmol/L | 26.3154 | °C | 1003 | hPa | Humid | 35 | 0 | 0 | 23.507 | 161665.9505 | 317717.8225 | 33.95 | 65
102002 | 2018-04-09 15:46 | 8.0616 | Oxy3 (PSt7-10) | 2018-04-04 12:21 | default | 164.3977 | μmol/L | 26.3379 | °C | 1003 | hPa | Humid | 35 | 0 | 0 | 23.506 | 161660.5297 | 317719.5869 | 33.95 | 65
102013 | 2018-04-09 15:46 | 8.0789 | Oxy3 (PSt7-10) | 2018-04-04 12:21 | default | 164.4107 | μmol/L | 26.3409 | °C | 1003 | hPa | Humid | 35 | 0 | 0 | 23.504 | 161673.0917 | 317723.3654 | 33.95 | 65
102025 | 2018-04-09 15:46 | 8.0954 | Oxy3 (PSt7-10) | 2018-04-04 12:21 | default | 164.3798 | μmol/L | 26.3445 | °C | 1003 | hPa | Humid | 35 | 0 | 0 | 23.505 | 161660.9192 | 317720.4483 | 33.95 | 65
102036 | 2018-04-09 15:46 | 8.1115 | Oxy3 (PSt7-10) | 2018-04-04 12:21 | default | 164.415 | μmol/L | 26.3343 | °C | 1003 | hPa | Humid | 35 | 0 | 0 | 23.506 | 161654.8615 | 317719.2962 | 33.95 | 65
102048 | 2018-04-09 15:46 | 8.1288 | Oxy3 (PSt7-10) | 2018-04-04 12:21 | default | 164.3773 | μmol/L | 26.3364 | °C | 1003 | hPa | Humid | 35 | 0 | 0 | 23.508 | 161668.6811 | 317730.466 | 33.95 | 65
102056 | 2018-04-09 15:46 | 8.1456 | Oxy3 (PSt7-10) | 2018-04-04 12:21 | default | 164.4293 | μmol/L | 26.3342 | °C | 1003 | hPa | Humid | 35 | 0 | 0 | 23.505 | 161660.5193 | 317732.7395 | 33.95 | 65
102065 | 2018-04-09 15:46 | 8.1622 | Oxy3 (PSt7-10) | 2018-04-04 12:21 | default | 164.427 | μmol/L | 26.3347 | °C | 1003 | hPa | Humid | 35 | 0 | 0 | 23.505 | 161664.3425 | 317725.2932 | 33.95 | 65
102074 | 2018-04-09 15:46 | 8.1783 | Oxy3 (PSt7-10) | 2018-04-04 12:21 | default | 164.3803 | μmol/L | 26.3386 | °C | 1003 | hPa | Humid | 35 | 0 | 0 | 23.507 | 161666.2129 | 317724.2923 | 33.95 | 65
102081 | 2018-04-09 15:46 | 8.1951 | Oxy3 (PSt7-10) | 2018-04-04 12:21 | default | 164.482 | μmol/L | 26.3147 | °C | 1003 | hPa | Humid | 35 | 0 | 0 | 23.508 | 161667.2177 | 317714.683 | 33.95 | 65
102094 | 2018-04-09 15:46 | 8.2121 | Oxy3 (PSt7-10) | 2018-04-04 12:21 | default | 164.4546 | μmol/L | 26.3232 | °C | 1003 | hPa | Humid | 35 | 0 | 0 | 23.507 | 161641.5141 | 317716.5158 | 33.95 | 65
102104 | 2018-04-09 15:46 | 8.2287 | Oxy3 (PSt7-10) | 2018-04-04 12:21 | default | 164.4695 | μmol/L | 26.3287 | °C | 1003 | hPa | Humid | 35 | 0 | 0 | 23.504 | 161651.2652 | 317720.4679 | 33.95 | 65
102114 | 2018-04-09 15:46 | 8.2454 | Oxy3 (PSt7-10) | 2018-04-04 12:21 | default | 164.4531 | μmol/L | 26.3264 | °C | 1003 | hPa | Humid | 35 | 0 | 0 | 23.506 | 161658.3334 | 317733.167 | 33.95 | 65
102123 | 2018-04-09 15:46 | 8.2619 | Oxy3 (PSt7-10) | 2018-04-04 12:21 | default | 164.4326 | μmol/L | 26.3278 | °C | 1003 | hPa | Humid | 35 | 0 | 0 | 23.507 | 161663.8479 | 317726.0504 | 33.95 | 65
102134 | 2018-04-09 15:46 | 8.2786 | Oxy3 (PSt7-10) | 2018-04-04 12:21 | default | 164.4941 | μmol/L | 26.3207 | °C | 1003 | hPa | Humid | 35 | 0 | 0 | 23.505 | 161654.9183 | 317713.3167 | 33.95 | 65
102146 | 2018-04-09 15:46 | 8.2955 | Oxy3 (PSt7-10) | 2018-04-04 12:21 | default | 164.4352 | μmol/L | 26.3215 | °C | 1003 | hPa | Humid | 35 | 0 | 0 | 23.509 | 161662.1251 | 317715.8116 | 33.95 | 65
102158 | 2018-04-09 15:46 | 8.3114 | Oxy3 (PSt7-10) | 2018-04-04 12:21 | default | 164.3949 | μmol/L | 26.327 | °C | 1003 | hPa | Humid | 35 | 0 | 0 | 23.51 | 161664.3998 | 317710.3805 | 33.95 | 65
102167 | 2018-04-09 15:46 | 8.3286 | Oxy3 (PSt7-10) | 2018-04-04 12:21 | default | 164.3577 | μmol/L | 26.3347 | °C | 1003 | hPa | Humid | 35 | 0 | 0 | 23.51 | 161671.2535 | 317714.9732 | 33.95 | 65
102170 | 2018-04-09 15:46 | 8.3454 | Oxy3 (PSt7-10) | 2018-04-04 12:21 | default | 164.3848 | μmol/L | 26.332 | °C | 1003 | hPa | Humid | 35 | 0 | 0 | 23.509 | 161669.9988 | 317716.9014 | 33.95 | 65
102182 | 2018-04-09 15:46 | 8.3619 | Oxy3 (PSt7-10) | 2018-04-04 12:21 | default | 164.4173 | μmol/L | 26.3195 | °C | 1003 | hPa | Humid | 35 | 0 | 0 | 23.511 | 161681.9435 | 317725.9416 | 33.95 | 65
102195 | 2018-04-09 15:46 | 8.3783 | Oxy3 (PSt7-10) | 2018-04-04 12:21 | default | 164.4645 | μmol/L | 26.3183 | °C | 1003 | hPa | Humid | 35 | 0 | 0 | 23.508 | 161685.3793 | 317734.2095 | 33.95 | 65
102199 | 2018-04-09 15:46 | 8.3948 | Oxy3 (PSt7-10) | 2018-04-04 12:21 | default | 164.3797 | μmol/L | 26.333 | °C | 1003 | hPa | Humid | 35 | 0 | 0 | 23.509 | 161680.5161 | 317736.9698 | 33.95 | 65
102212 | 2018-04-09 15:46 | 8.4115 | Oxy3 (PSt7-10) | 2018-04-04 12:21 | default | 164.3245 | μmol/L | 26.3445 | °C | 1003 | hPa | Humid | 35 | 0 | 0 | 23.509 | 161684.7097 | 317723.8783 | 33.95 | 65
102222 | 2018-04-09 15:46 | 8.4285 | Oxy3 (PSt7-10) | 2018-04-04 12:21 | default | 164.3608 | μmol/L | 26.3312 | °C | 1003 | hPa | Humid | 35 | 0 | 0 | 23.511 | 161682.7796 | 317736.2698 | 33.95 | 65
102233 | 2018-04-09 15:46 | 8.4449 | Oxy3 (PSt7-10) | 2018-04-04 12:21 | default | 164.3127 | μmol/L | 26.3326 | °C | 1003 | hPa | Humid | 35 | 0 | 0 | 23.514 | 161684.809 | 317722.5494 | 33.95 | 65
102244 | 2018-04-09 15:46 | 8.4619 | Oxy3 (PSt7-10) | 2018-04-04 12:21 | default | 164.299 | μmol/L | 26.3412 | °C | 1003 | hPa | Humid | 35 | 0 | 0 | 23.512 | 161680.364 | 317722.7004 | 33.95 | 65
102254 | 2018-04-09 15:46 | 8.4785 | Oxy3 (PSt7-10) | 2018-04-04 12:21 | default | 164.2932 | μmol/L | 26.3424 | °C | 1003 | hPa | Humid | 35 | 0 | 0 | 23.512 | 161689.9227 | 317733.1182 | 33.95 | 65
102264 | 2018-04-09 15:46 | 8.4953 | Oxy3 (PSt7-10) | 2018-04-04 12:21 | default | 164.2552 | μmol/L | 26.3389 | °C | 1003 | hPa | Humid | 35 | 0 | 0 | 23.516 | 161693.0009 | 317726.1474 | 33.95 | 65
102273 | 2018-04-09 15:46 | 8.5117 | Oxy3 (PSt7-10) | 2018-04-04 12:21 | default | 164.3605 | μmol/L | 26.3284 | °C | 1003 | hPa | Humid | 35 | 0 | 0 | 23.512 | 161690.6627 | 317732.5436 | 33.95 | 65
102284 | 2018-04-09 15:46 | 8.5286 | Oxy3 (PSt7-10) | 2018-04-04 12:21 | default | 164.2948 | μmol/L | 26.3306 | °C | 1003 | hPa | Humid | 35 | 0 | 0 | 23.516 | 161693.3131 | 317728.9951 | 33.95 | 65
102293 | 2018-04-09 15:46 | 8.5454 | Oxy3 (PSt7-10) | 2018-04-04 12:21 | default | 164.3389 | μmol/L | 26.3272 | °C | 1003 | hPa | Humid | 35 | 0 | 0 | 23.514 | 161706.6256 | 317724.4495 | 33.95 | 65
102301 | 2018-04-09 15:46 | 8.5619 | Oxy3 (PSt7-10) | 2018-04-04 12:21 | default | 164.3371 | μmol/L | 26.3276 | °C | 1003 | hPa | Humid | 35 | 0 | 0 | 23.514 | 161694.8375 | 317719.4101 | 33.95 | 65
102314 | 2018-04-09 15:46 | 8.5784 | Oxy3 (PSt7-10) | 2018-04-04 12:21 | default | 164.3033 | μmol/L | 26.3375 | °C | 1003 | hPa | Humid | 35 | 0 | 0 | 23.513 | 161708.0159 | 317735.0505 | 33.95 | 65
102319 | 2018-04-09 15:46 | 8.5954 | Oxy3 (PSt7-10) | 2018-04-04 12:21 | default | 164.2652 | μmol/L | 26.3425 | °C | 1003 | hPa | Humid | 35 | 0 | 0 | 23.514 | 161700.6673 | 317717.1716 | 33.95 | 65
102329 | 2018-04-09 15:46 | 8.6115 | Oxy3 (PSt7-10) | 2018-04-04 12:21 | default | 164.2945 | μmol/L | 26.3278 | °C | 1003 | hPa | Humid | 35 | 0 | 0 | 23.517 | 161698.2831 | 317715.2001 | 33.95 | 65
102342 | 2018-04-09 15:46 | 8.6284 | Oxy3 (PSt7-10) | 2018-04-04 12:21 | default | 164.3179 | μmol/L | 26.3287 | °C | 1003 | hPa | Humid | 35 | 0 | 0 | 23.515 | 161703.5189 | 317723.6654 | 33.95 | 65
102354 | 2018-04-09 15:46 | 8.6449 | Oxy3 (PSt7-10) | 2018-04-04 12:21 | default | 164.259 | μmol/L | 26.3409 | °C | 1003 | hPa | Humid | 35 | 0 | 0 | 23.515 | 161707.7091 | 317709.4304 | 33.95 | 65
102361 | 2018-04-09 15:46 | 8.6618 | Oxy3 (PSt7-10) | 2018-04-04 12:21 | default | 164.3077 | μmol/L | 26.3251 | °C | 1003 | hPa | Humid | 35 | 0 | 0 | 23.517 | 161709.3918 | 317712.8609 | 33.95 | 65
102374 | 2018-04-09 15:46 | 8.6782 | Oxy3 (PSt7-10) | 2018-04-04 12:21 | default | 164.3535 | μmol/L | 26.3213 | °C | 1003 | hPa | Humid | 35 | 0 | 0 | 23.515 | 161710.9433 | 317724.595 | 33.95 | 65
102380 | 2018-04-09 15:46 | 8.695 | Oxy3 (PSt7-10) | 2018-04-04 12:21 | default | 164.3372 | μmol/L | 26.319 | °C | 1003 | hPa | Humid | 35 | 0 | 0 | 23.517 | 161705.1712 | 317715.6819 | 33.95 | 65
102395 | 2018-04-09 15:46 | 8.7122 | Oxy3 (PSt7-10) | 2018-04-04 12:21 | default | 164.1826 | μmol/L | 26.3454 | °C | 1003 | hPa | Humid | 35 | 0 | 0 | 23.519 | 161712.0845 | 317714.7344 | 33.95 | 65
102399 | 2018-04-09 15:46 | 8.7281 | Oxy3 (PSt7-10) | 2018-04-04 12:21 | default | 164.2745 | μmol/L | 26.3434 | °C | 1003 | hPa | Humid | 35 | 0 | 0 | 23.513 | 161716.3026 | 317717.6073 | 33.95 | 65
102412 | 2018-04-09 15:46 | 8.7449 | Oxy3 (PSt7-10) | 2018-04-04 12:21 | default | 164.2243 | μmol/L | 26.3453 | °C | 1003 | hPa | Humid | 35 | 0 | 0 | 23.516 | 161679.4806 | 317722.2638 | 33.95 | 65
102425 | 2018-04-09 15:46 | 8.7619 | Oxy3 (PSt7-10) | 2018-04-04 12:21 | default | 164.2424 | μmol/L | 26.3358 | °C | 1003 | hPa | Humid | 35 | 0 | 0 | 23.518 | 161689.5042 | 317722.5177 | 33.95 | 65
102430 | 2018-04-09 15:46 | 8.7785 | Oxy3 (PSt7-10) | 2018-04-04 12:21 | default | 164.2671 | μmol/L | 26.3307 | °C | 1003 | hPa | Humid | 35 | 0 | 0 | 23.518 | 161683.5326 | 317728.2628 | 33.95 | 65
102439 | 2018-04-09 15:46 | 8.7947 | Oxy3 (PSt7-10) | 2018-04-04 12:21 | default | 164.2737 | μmol/L | 26.3322 | °C | 1003 | hPa | Humid | 35 | 0 | 0 | 23.517 | 161690.7536 | 317705.8627 | 33.95 | 65
102451 | 2018-04-09 15:46 | 8.8119 | Oxy3 (PSt7-10) | 2018-04-04 12:21 | default | 164.2799 | μmol/L | 26.3309 | °C | 1003 | hPa | Humid | 35 | 0 | 0 | 23.517 | 161691.5631 | 317710.6504 | 33.95 | 65
102460 | 2018-04-09 15:46 | 8.8284 | Oxy3 (PSt7-10) | 2018-04-04 12:21 | default | 164.292 | μmol/L | 26.3283 | °C | 1003 | hPa | Humid | 35 | 0 | 0 | 23.517 | 161689.9812 | 317717.9223 | 33.95 | 65
102474 | 2018-04-09 15:46 | 8.845 | Oxy3 (PSt7-10) | 2018-04-04 12:21 | default | 164.2315 | μmol/L | 26.3295 | °C | 1003 | hPa | Humid | 35 | 0 | 0 | 23.521 | 161685.3427 | 317703.6736 | 33.95 | 65
102487 | 2018-04-09 15:46 | 8.8622 | Oxy3 (PSt7-10) | 2018-04-04 12:21 | default | 164.2392 | μmol/L | 26.3365 | °C | 1003 | hPa | Humid | 35 | 0 | 0 | 23.518 | 161695.098 | 317724.004 | 33.95 | 65
102490 | 2018-04-09 15:46 | 8.8786 | Oxy3 (PSt7-10) | 2018-04-04 12:21 | default | 164.2419 | μmol/L | 26.333 | °C | 1003 | hPa | Humid | 35 | 0 | 0 | 23.519 | 161679.4429 | 317713.9678 | 33.95 | 65
102500 | 2018-04-09 15:46 | 8.8948 | Oxy3 (PSt7-10) | 2018-04-04 12:21 | default | 164.2349 | μmol/L | 26.3288 | °C | 1003 | hPa | Humid | 35 | 0 | 0 | 23.521 | 161689.8354 | 317710.7166 | 33.95 | 65
102513 | 2018-04-09 15:46 | 8.9121 | Oxy3 (PSt7-10) | 2018-04-04 12:21 | default | 164.2931 | μmol/L | 26.3281 | °C | 1003 | hPa | Humid | 35 | 0 | 0 | 23.517 | 161685.4801 | 317714.897 | 33.95 | 65
102520 | 2018-04-09 15:46 | 8.9282 | Oxy3 (PSt7-10) | 2018-04-04 12:21 | default | 164.2181 | μmol/L | 26.3265 | °C | 1003 | hPa | Humid | 35 | 0 | 0 | 23.523 | 161681.2764 | 317718.9216 | 33.95 | 65
102532 | 2018-04-09 15:46 | 8.9453 | Oxy3 (PSt7-10) | 2018-04-04 12:21 | default | 164.2296 | μmol/L | 26.3327 | °C | 1003 | hPa | Humid | 35 | 0 | 0 | 23.52 | 161688.9098 | 317712.9499 | 33.95 | 65
102541 | 2018-04-09 15:46 | 8.9618 | Oxy3 (PSt7-10) | 2018-04-04 12:21 | default | 164.2243 | μmol/L | 26.3338 | °C | 1003 | hPa | Humid | 35 | 0 | 0 | 23.52 | 161687.7085 | 317719.7772 | 33.95 | 65
102557 | 2018-04-09 15:46 | 8.9781 | Oxy3 (PSt7-10) | 2018-04-04 12:21 | default | 164.2871 | μmol/L | 26.3237 | °C | 1003 | hPa | Humid | 35 | 0 | 0 | 23.519 | 161682.4162 | 317704.0942 | 33.95 | 65
102567 | 2018-04-09 15:47 | 8.9951 | Oxy3 (PSt7-10) | 2018-04-04 12:21 | default | 164.2126 | μmol/L | 26.3305 | °C | 1003 | hPa | Humid | 35 | 0 | 0 | 23.522 | 161699.598 | 317727.0943 | 33.95 | 65
102569 | 2018-04-09 15:47 | 9.0119 | Oxy3 (PSt7-10) | 2018-04-04 12:21 | default | 164.2345 | μmol/L | 26.3317 | °C | 1003 | hPa | Humid | 35 | 0 | 0 | 23.52 | 161692.7956 | 317715.333 | 33.95 | 65
102585 | 2018-04-09 15:47 | 9.0293 | Oxy3 (PSt7-10) | 2018-04-04 12:21 | default | 164.132 | μmol/L | 26.3416 | °C | 1003 | hPa | Humid | 35 | 0 | 0 | 23.524 | 161709.1057 | 317722.2334 | 33.95 | 65
102594 | 2018-04-09 15:47 | 9.0452 | Oxy3 (PSt7-10) | 2018-04-04 12:21 | default | 164.227 | μmol/L | 26.3304 | °C | 1003 | hPa | Humid | 35 | 0 | 0 | 23.521 | 161694.4523 | 317707.9146 | 33.95 | 65
102606 | 2018-04-09 15:47 | 9.0621 | Oxy3 (PSt7-10) | 2018-04-04 12:21 | default | 164.1532 | μmol/L | 26.34 | °C | 1003 | hPa | Humid | 35 | 0 | 0 | 23.523 | 161701.6158 | 317710.4282 | 33.95 | 65
102612 | 2018-04-09 15:47 | 9.0783 | Oxy3 (PSt7-10) | 2018-04-04 12:21 | default | 164.1884 | μmol/L | 26.327 | °C | 1003 | hPa | Humid | 35 | 0 | 0 | 23.525 | 161703.1904 | 317698.2003 | 33.95 | 65
102621 | 2018-04-09 15:47 | 9.0949 | Oxy3 (PSt7-10) | 2018-04-04 12:21 | default | 164.1714 | μmol/L | 26.3363 | °C | 1003 | hPa | Humid | 35 | 0 | 0 | 23.523 | 161713.7756 | 317705.6482 | 33.95 | 65
102630 | 2018-04-09 15:47 | 9.112 | Oxy3 (PSt7-10) | 2018-04-04 12:21 | default | 164.1694 | μmol/L | 26.3281 | °C | 1003 | hPa | Humid | 35 | 0 | 0 | 23.526 | 161716.5068 | 317705.353 | 33.95 | 65
102647 | 2018-04-09 15:47 | 9.1287 | Oxy3 (PSt7-10) | 2018-04-04 12:21 | default | 164.249 | μmol/L | 26.3173 | °C | 1003 | hPa | Humid | 35 | 0 | 0 | 23.524 | 161726.3081 | 317716.5986 | 33.95 | 65
102652 | 2018-04-09 15:47 | 9.1453 | Oxy3 (PSt7-10) | 2018-04-04 12:21 | default | 164.2009 | μmol/L | 26.3301 | °C | 1003 | hPa | Humid | 35 | 0 | 0 | 23.523 | 161730.7076 | 317724.0668 | 33.95 | 65
102664 | 2018-04-09 15:47 | 9.1621 | Oxy3 (PSt7-10) | 2018-04-04 12:21 | default | 164.2159 | μmol/L | 26.3241 | °C | 1003 | hPa | Humid | 35 | 0 | 0 | 23.524 | 161733.8311 | 317727.5829 | 33.95 | 65
102677 | 2018-04-09 15:47 | 9.1785 | Oxy3 (PSt7-10) | 2018-04-04 12:21 | default | 164.1403 | μmol/L | 26.3399 | °C | 1003 | hPa | Humid | 35 | 0 | 0 | 23.524 | 161733.6577 | 317720.6886 | 33.95 | 65
102680 | 2018-04-09 15:47 | 9.1949 | Oxy3 (PSt7-10) | 2018-04-04 12:21 | default | 164.0707 | μmol/L | 26.3515 | °C | 1003 | hPa | Humid | 35 | 0 | 0 | 23.525 | 161724.8342 | 317710.5278 | 33.95 | 65
102696 | 2018-04-09 15:47 | 9.2114 | Oxy3 (PSt7-10) | 2018-04-04 12:21 | default | 164.1754 | μmol/L | 26.3268 | °C | 1003 | hPa | Humid | 35 | 0 | 0 | 23.526 | 161731.9533 | 317728.3656 | 33.95 | 65
102706 | 2018-04-09 15:47 | 9.2281 | Oxy3 (PSt7-10) | 2018-04-04 12:21 | default | 164.2177 | μmol/L | 26.3123 | °C | 1003 | hPa | Humid | 35 | 0 | 0 | 23.528 | 161730.5951 | 317709.7363 | 33.95 | 65
102715 | 2018-04-09 15:47 | 9.2452 | Oxy3 (PSt7-10) | 2018-04-04 12:21 | default | 164.234 | μmol/L | 26.3204 | °C | 1003 | hPa | Humid | 35 | 0 | 0 | 23.524 | 161735.991 | 317716.489 | 33.95 | 65
102726 | 2018-04-09 15:47 | 9.2619 | Oxy3 (PSt7-10) | 2018-04-04 12:21 | default | 164.1348 | μmol/L | 26.3296 | °C | 1003 | hPa | Humid | 35 | 0 | 0 | 23.528 | 161731.9647 | 317703.3771 | 33.95 | 65
102737 | 2018-04-09 15:47 | 9.2786 | Oxy3 (PSt7-10) | 2018-04-04 12:21 | default | 164.1473 | μmol/L | 26.3355 | °C | 1003 | hPa | Humid | 35 | 0 | 0 | 23.525 | 161734.3456 | 317723.0094 | 33.95 | 65
102741 | 2018-04-09 15:47 | 9.2954 | Oxy3 (PSt7-10) | 2018-04-04 12:21 | default | 164.1886 | μmol/L | 26.3155 | °C | 1003 | hPa | Humid | 35 | 0 | 0 | 23.529 | 161729.1431 | 317710.0074 | 33.95 | 65
102752 | 2018-04-09 15:47 | 9.3117 | Oxy3 (PSt7-10) | 2018-04-04 12:21 | default | 164.143 | μmol/L | 26.325 | °C | 1003 | hPa | Humid | 35 | 0 | 0 | 23.529 | 161731.6646 | 317698.6962 | 33.95 | 65
102763 | 2018-04-09 15:47 | 9.3284 | Oxy3 (PSt7-10) | 2018-04-04 12:21 | default | 164.1665 | μmol/L | 26.323 | °C | 1003 | hPa | Humid | 35 | 0 | 0 | 23.528 | 161738.6374 | 317719.8159 | 33.95 | 65
102775 | 2018-04-09 15:47 | 9.3448 | Oxy3 (PSt7-10) | 2018-04-04 12:21 | default | 164.1421 | μmol/L | 26.328 | °C | 1003 | hPa | Humid | 35 | 0 | 0 | 23.528 | 161744.2669 | 317709.5848 | 33.95 | 65
102780 | 2018-04-09 15:47 | 9.3621 | Oxy3 (PSt7-10) | 2018-04-04 12:21 | default | 164.0317 | μmol/L | 26.3453 | °C | 1003 | hPa | Humid | 35 | 0 | 0 | 23.53 | 161753.4812 | 317717.0653 | 33.95 | 65
102789 | 2018-04-09 15:47 | 9.3785 | Oxy3 (PSt7-10) | 2018-04-04 12:21 | default | 163.9954 | μmol/L | 26.3414 | °C | 1003 | hPa | Humid | 35 | 0 | 0 | 23.534 | 161751.7325 | 317705.3118 | 33.95 | 65
102803 | 2018-04-09 15:47 | 9.3949 | Oxy3 (PSt7-10) | 2018-04-04 12:21 | default | 164.1591 | μmol/L | 26.3216 | °C | 1003 | hPa | Humid | 35 | 0 | 0 | 23.529 | 161754.966 | 317717.559 | 33.95 | 65
102812 | 2018-04-09 15:47 | 9.4116 | Oxy3 (PSt7-10) | 2018-04-04 12:21 | default | 164.1286 | μmol/L | 26.328 | °C | 1003 | hPa | Humid | 35 | 0 | 0 | 23.529 | 161759.318 | 317697.8697 | 33.95 | 65
102828 | 2018-04-09 15:47 | 9.4286 | Oxy3 (PSt7-10) | 2018-04-04 12:21 | default | 164.1613 | μmol/L | 26.3269 | °C | 1003 | hPa | Humid | 35 | 0 | 0 | 23.527 | 161757.5044 | 317717.53 | 33.95 | 65
102834 | 2018-04-09 15:47 | 9.4454 | Oxy3 (PSt7-10) | 2018-04-04 12:21 | default | 164.1672 | μmol/L | 26.3257 | °C | 1003 | hPa | Humid | 35 | 0 | 0 | 23.527 | 161759.8438 | 317717.1126 | 33.95 | 65
102847 | 2018-04-09 15:47 | 9.4615 | Oxy3 (PSt7-10) | 2018-04-04 12:21 | default | 164.1291 | μmol/L | 26.325 | °C | 1003 | hPa | Humid | 35 | 0 | 0 | 23.53 | 161767.787 | 317712.3466 | 33.95 | 65
102850 | 2018-04-09 15:47 | 9.4787 | Oxy3 (PSt7-10) | 2018-04-04 12:21 | default | 164.1281 | μmol/L | 26.3252 | °C | 1003 | hPa | Humid | 35 | 0 | 0 | 23.53 | 161766.1813 | 317725.4618 | 33.95 | 65
102867 | 2018-04-09 15:47 | 9.4949 | Oxy3 (PSt7-10) | 2018-04-04 12:21 | default | 164.183 | μmol/L | 26.3195 | °C | 1003 | hPa | Humid | 35 | 0 | 0 | 23.528 | 161766.9556 | 317700.9755 | 33.95 | 65
102875 | 2018-04-09 15:47 | 9.5127 | Oxy3 (PSt7-10) | 2018-04-04 12:21 | default | 164.1077 | μmol/L | 26.3266 | °C | 1003 | hPa | Humid | 35 | 0 | 0 | 23.531 | 161768.8915 | 317707.8856 | 33.95 | 65
102882 | 2018-04-09 15:47 | 9.5285 | Oxy3 (PSt7-10) | 2018-04-04 12:21 | default | 164.11 | μmol/L | 26.3261 | °C | 1003 | hPa | Humid | 35 | 0 | 0 | 23.531 | 161771.85 | 317709.0689 | 33.95 | 65
102895 | 2018-04-09 15:47 | 9.5455 | Oxy3 (PSt7-10) | 2018-04-04 12:21 | default | 164.0883 | μmol/L | 26.3249 | °C | 1003 | hPa | Humid | 35 | 0 | 0 | 23.533 | 161776.105 | 317708.6508 | 33.95 | 65
102905 | 2018-04-09 15:47 | 9.5621 | Oxy3 (PSt7-10) | 2018-04-04 12:21 | default | 164.0905 | μmol/L | 26.3245 | °C | 1003 | hPa | Humid | 35 | 0 | 0 | 23.533 | 161774.6018 | 317713.9086 | 33.95 | 65
102910 | 2018-04-09 15:47 | 9.5785 | Oxy3 (PSt7-10) | 2018-04-04 12:21 | default | 164.186 | μmol/L | 26.3132 | °C | 1003 | hPa | Humid | 35 | 0 | 0 | 23.53 | 161776.3619 | 317706.2238 | 33.95 | 65
102927 | 2018-04-09 15:47 | 9.5955 | Oxy3 (PSt7-10) | 2018-04-04 12:21 | default | 164.0391 | μmol/L | 26.3294 | °C | 1003 | hPa | Humid | 35 | 0 | 0 | 23.535 | 161779.7666 | 317703.341 | 33.95 | 65
102935 | 2018-04-09 15:47 | 9.6122 | Oxy3 (PSt7-10) | 2018-04-04 12:21 | default | 164.114 | μmol/L | 26.3282 | °C | 1003 | hPa | Humid | 35 | 0 | 0 | 23.53 | 161778.2129 | 317707.2087 | 33.95 | 65
102946 | 2018-04-09 15:47 | 9.6285 | Oxy3 (PSt7-10) | 2018-04-04 12:21 | default | 164.0766 | μmol/L | 26.3245 | °C | 1003 | hPa | Humid | 35 | 0 | 0 | 23.534 | 161784.906 | 317702.8886 | 33.95 | 65
102956 | 2018-04-09 15:47 | 9.645 | Oxy3 (PSt7-10) | 2018-04-04 12:21 | default | 164.0946 | μmol/L | 26.315 | °C | 1003 | hPa | Humid | 35 | 0 | 0 | 23.536 | 161788.2891 | 317703.5874 | 33.95 | 65
102959 | 2018-04-09 15:47 | 9.6621 | Oxy3 (PSt7-10) | 2018-04-04 12:21 | default | 164.1382 | μmol/L | 26.3146 | °C | 1003 | hPa | Humid | 35 | 0 | 0 | 23.533 | 161789.3462 | 317709.212 | 33.95 | 65
102974 | 2018-04-09 15:47 | 9.6785 | Oxy3 (PSt7-10) | 2018-04-04 12:21 | default | 163.9598 | μmol/L | 26.3459 | °C | 1003 | hPa | Humid | 35 | 0 | 0 | 23.535 | 161797.2473 | 317710.7459 | 33.95 | 65
102987 | 2018-04-09 15:47 | 9.6951 | Oxy3 (PSt7-10) | 2018-04-04 12:21 | default | 163.9724 | μmol/L | 26.3433 | °C | 1003 | hPa | Humid | 35 | 0 | 0 | 23.535 | 161796.2781 | 317714.9863 | 33.95 | 65
102995 | 2018-04-09 15:47 | 9.7115 | Oxy3 (PSt7-10) | 2018-04-04 12:21 | default | 164.0669 | μmol/L | 26.3208 | °C | 1003 | hPa | Humid | 35 | 0 | 0 | 23.536 | 161797.1358 | 317711.8585 | 33.95 | 65
102999 | 2018-04-09 15:47 | 9.7288 | Oxy3 (PSt7-10) | 2018-04-04 12:21 | default | 164.1039 | μmol/L | 26.3188 | °C | 1003 | hPa | Humid | 35 | 0 | 0 | 23.534 | 161785.115 | 317705.6288 | 33.95 | 65
103015 | 2018-04-09 15:47 | 9.7454 | Oxy3 (PSt7-10) | 2018-04-04 12:21 | default | 164.0745 | μmol/L | 26.3221 | °C | 1003 | hPa | Humid | 35 | 0 | 0 | 23.535 | 161785.7926 | 317705.9413 | 33.95 | 65
103026 | 2018-04-09 15:47 | 9.7617 | Oxy3 (PSt7-10) | 2018-04-04 12:21 | default | 164.0837 | μmol/L | 26.323 | °C | 1003 | hPa | Humid | 35 | 0 | 0 | 23.534 | 161793.4923 | 317702.1772 | 33.95 | 65
103030 | 2018-04-09 15:47 | 9.7782 | Oxy3 (PSt7-10) | 2018-04-04 12:21 | default | 164.0163 | μmol/L | 26.3313 | °C | 1003 | hPa | Humid | 35 | 0 | 0 | 23.536 | 161787.9249 | 317698.7627 | 33.95 | 65
103044 | 2018-04-09 15:47 | 9.7947 | Oxy3 (PSt7-10) | 2018-04-04 12:21 | default | 164.0573 | μmol/L | 26.3256 | °C | 1003 | hPa | Humid | 35 | 0 | 0 | 23.535 | 161789.076 | 317690.1987 | 33.95 | 65
103053 | 2018-04-09 15:47 | 9.8115 | Oxy3 (PSt7-10) | 2018-04-04 12:21 | default | 164.1099 | μmol/L | 26.3119 | °C | 1003 | hPa | Humid | 35 | 0 | 0 | 23.536 | 161797.5056 | 317691.6796 | 33.95 | 65
103063 | 2018-04-09 15:47 | 9.8285 | Oxy3 (PSt7-10) | 2018-04-04 12:21 | default | 163.9863 | μmol/L | 26.3261 | °C | 1003 | hPa | Humid | 35 | 0 | 0 | 23.54 | 161797.9604 | 317701.1767 | 33.95 | 65
103076 | 2018-04-09 15:47 | 9.8449 | Oxy3 (PSt7-10) | 2018-04-04 12:21 | default | 164.0524 | μmol/L | 26.321 | °C | 1003 | hPa | Humid | 35 | 0 | 0 | 23.537 | 161802.2279 | 317705.782 | 33.95 | 65
103079 | 2018-04-09 15:47 | 9.8621 | Oxy3 (PSt7-10) | 2018-04-04 12:21 | default | 163.9864 | μmol/L | 26.3261 | °C | 1003 | hPa | Humid | 35 | 0 | 0 | 23.54 | 161804.6568 | 317709.2329 | 33.95 | 65
103092 | 2018-04-09 15:47 | 9.8786 | Oxy3 (PSt7-10) | 2018-04-04 12:21 | default | 164.062 | μmol/L | 26.3161 | °C | 1003 | hPa | Humid | 35 | 0 | 0 | 23.538 | 161799.4082 | 317701.5396 | 33.95 | 65
103100 | 2018-04-09 15:47 | 9.895 | Oxy3 (PSt7-10) | 2018-04-04 12:21 | default | 164.0447 | μmol/L | 26.3225 | °C | 1003 | hPa | Humid | 35 | 0 | 0 | 23.537 | 161811.389 | 317705.1022 | 33.95 | 65
103118 | 2018-04-09 15:47 | 9.9122 | Oxy3 (PSt7-10) | 2018-04-04 12:21 | default | 164.0582 | μmol/L | 26.3198 | °C | 1003 | hPa | Humid | 35 | 0 | 0 | 23.537 | 161817.4479 | 317710.0691 | 33.95 | 65
103128 | 2018-04-09 15:47 | 9.9289 | Oxy3 (PSt7-10) | 2018-04-04 12:21 | default | 164.0613 | μmol/L | 26.3162 | °C | 1003 | hPa | Humid | 35 | 0 | 0 | 23.538 | 161813.9582 | 317704.7495 | 33.95 | 65
103133 | 2018-04-09 15:47 | 9.9448 | Oxy3 (PSt7-10) | 2018-04-04 12:21 | default | 164.055 | μmol/L | 26.3176 | °C | 1003 | hPa | Humid | 35 | 0 | 0 | 23.538 | 161814.1037 | 317697.5958 | 33.95 | 65
103147 | 2018-04-09 15:47 | 9.9619 | Oxy3 (PSt7-10) | 2018-04-04 12:21 | default | 164.0995 | μmol/L | 26.3083 | °C | 1003 | hPa | Humid | 35 | 0 | 0 | 23.538 | 161804.9313 | 317691.8381 | 33.95 | 65
103151 | 2018-04-09 15:47 | 9.9784 | Oxy3 (PSt7-10) | 2018-04-04 12:21 | default | 163.9848 | μmol/L | 26.335 | °C | 1003 | hPa | Humid | 35 | 0 | 0 | 23.537 | 161814.5861 | 317713.4321 | 33.95 | 65
103160 | 2018-04-09 15:48 | 9.9955 | Oxy3 (PSt7-10) | 2018-04-04 12:21 | default | 163.8534 | μmol/L | 26.3452 | °C | 1003 | hPa | Humid | 35 | 0 | 0 | 23.543 | 161809.3084 | 317697.3526 | 33.95 | 65
103170 | 2018-04-09 15:48 | 10.0121 | Oxy3 (PSt7-10) | 2018-04-04 12:21 | default | 164.0271 | μmol/L | 26.3205 | °C | 1003 | hPa | Humid | 35 | 0 | 0 | 23.539 | 161806.9546 | 317715.7151 | 33.95 | 65
103183 | 2018-04-09 15:48 | 10.0286 | Oxy3 (PSt7-10) | 2018-04-04 12:21 | default | 163.9759 | μmol/L | 26.3226 | °C | 1003 | hPa | Humid | 35 | 0 | 0 | 23.542 | 161819.5565 | 317704.9885 | 33.95 | 65
103191 | 2018-04-09 15:48 | 10.0448 | Oxy3 (PSt7-10) | 2018-04-04 12:21 | default | 163.9636 | μmol/L | 26.3337 | °C | 1003 | hPa | Humid | 35 | 0 | 0 | 23.539 | 161810.3501 | 317703.4868 | 33.95 | 65
103202 | 2018-04-09 15:48 | 10.0616 | Oxy3 (PSt7-10) | 2018-04-04 12:21 | default | 163.9512 | μmol/L | 26.3306 | °C | 1003 | hPa | Humid | 35 | 0 | 0 | 23.541 | 161812.2864 | 317703.0108 | 33.95 | 65
103215 | 2018-04-09 15:48 | 10.0783 | Oxy3 (PSt7-10) | 2018-04-04 12:21 | default | 163.9594 | μmol/L | 26.3317 | °C | 1003 | hPa | Humid | 35 | 0 | 0 | 23.54 | 161806.3995 | 317700.4165 | 33.95 | 65
103223 | 2018-04-09 15:48 | 10.0954 | Oxy3 (PSt7-10) | 2018-04-04 12:21 | default | 163.9416 | μmol/L | 26.3268 | °C | 1003 | hPa | Humid | 35 | 0 | 0 | 23.543 | 161807.8361 | 317709.1709 | 33.95 | 65
103230 | 2018-04-09 15:48 | 10.1114 | Oxy3 (PSt7-10) | 2018-04-04 12:21 | default | 163.9766 | μmol/L | 26.3196 | °C | 1003 | hPa | Humid | 35 | 0 | 0 | 23.543 | 161817.953 | 317700.0036 | 33.95 | 65
103245 | 2018-04-09 15:48 | 10.1288 | Oxy3 (PSt7-10) | 2018-04-04 12:21 | default | 163.9796 | μmol/L | 26.3161 | °C | 1003 | hPa | Humid | 35 | 0 | 0 | 23.544 | 161813.8503 | 317699.82 | 33.95 | 65
103255 | 2018-04-09 15:48 | 10.1451 | Oxy3 (PSt7-10) | 2018-04-04 12:21 | default | 163.9996 | μmol/L | 26.3205 | °C | 1003 | hPa | Humid | 35 | 0 | 0 | 23.541 | 161819.7326 | 317706.9455 | 33.95 | 65
103267 | 2018-04-09 15:48 | 10.1615 | Oxy3 (PSt7-10) | 2018-04-04 12:21 | default | 163.988 | μmol/L | 26.3258 | °C | 1003 | hPa | Humid | 35 | 0 | 0 | 23.54 | 161818.3696 | 317688.2831 | 33.95 | 65
103272 | 2018-04-09 15:48 | 10.1783 | Oxy3 (PSt7-10) | 2018-04-04 12:21 | default | 163.9645 | μmol/L | 26.3278 | °C | 1003 | hPa | Humid | 35 | 0 | 0 | 23.541 | 161835.6825 | 317696.3981 | 33.95 | 65
103285 | 2018-04-09 15:48 | 10.195 | Oxy3 (PSt7-10) | 2018-04-04 12:21 | default | 163.9923 | μmol/L | 26.3163 | °C | 1003 | hPa | Humid | 35 | 0 | 0 | 23.543 | 161832.1163 | 317700.0228 | 33.95 | 65
103289 | 2018-04-09 15:48 | 10.2121 | Oxy3 (PSt7-10) | 2018-04-04 12:21 | default | 163.9856 | μmol/L | 26.3263 | °C | 1003 | hPa | Humid | 35 | 0 | 0 | 23.54 | 161830.586 | 317696.4602 | 33.95 | 65
103303 | 2018-04-09 15:48 | 10.2285 | Oxy3 (PSt7-10) | 2018-04-04 12:21 | default | 163.9359 | μmol/L | 26.3195 | °C | 1003 | hPa | Humid | 35 | 0 | 0 | 23.546 | 161835.8191 | 317694.8438 | 33.95 | 65
103314 | 2018-04-09 15:48 | 10.2451 | Oxy3 (PSt7-10) | 2018-04-04 12:21 | default | 163.9728 | μmol/L | 26.3146 | °C | 1003 | hPa | Humid | 35 | 0 | 0 | 23.545 | 161842.4878 | 317702.8357 | 33.95 | 65
103323 | 2018-04-09 15:48 | 10.2616 | Oxy3 (PSt7-10) | 2018-04-04 12:21 | default | 163.9677 | μmol/L | 26.3128 | °C | 1003 | hPa | Humid | 35 | 0 | 0 | 23.546 | 161840.3511 | 317692.1962 | 33.95 | 65
103337 | 2018-04-09 15:48 | 10.2787 | Oxy3 (PSt7-10) | 2018-04-04 12:21 | default | 163.9612 | μmol/L | 26.3113 | °C | 1003 | hPa | Humid | 35 | 0 | 0 | 23.547 | 161856.5487 | 317703.5594 | 33.95 | 65
103342 | 2018-04-09 15:48 | 10.2953 | Oxy3 (PSt7-10) | 2018-04-04 12:21 | default | 163.9458 | μmol/L | 26.3203 | °C | 1003 | hPa | Humid | 35 | 0 | 0 | 23.545 | 161849.802 | 317696.693 | 33.95 | 65
103353 | 2018-04-09 15:48 | 10.3119 | Oxy3 (PSt7-10) | 2018-04-04 12:21 | default | 163.9802 | μmol/L | 26.3188 | °C | 1003 | hPa | Humid | 35 | 0 | 0 | 23.543 | 161848.6363 | 317688.4812 | 33.95 | 65
103359 | 2018-04-09 15:48 | 10.3282 | Oxy3 (PSt7-10) | 2018-04-04 12:21 | default | 163.8162 | μmol/L | 26.3387 | °C | 1003 | hPa | Humid | 35 | 0 | 0 | 23.548 | 161846.3092 | 317686.2545 | 33.95 | 65
103375 | 2018-04-09 15:48 | 10.3451 | Oxy3 (PSt7-10) | 2018-04-04 12:21 | default | 163.9521 | μmol/L | 26.3189 | °C | 1003 | hPa | Humid | 35 | 0 | 0 | 23.545 | 161863.6387 | 317701.653 | 33.95 | 65
103388 | 2018-04-09 15:48 | 10.3624 | Oxy3 (PSt7-10) | 2018-04-04 12:21 | default | 163.8692 | μmol/L | 26.3276 | °C | 1003 | hPa | Humid | 35 | 0 | 0 | 23.548 | 161856.3254 | 317704.5236 | 33.95 | 65
103389 | 2018-04-09 15:48 | 10.3785 | Oxy3 (PSt7-10) | 2018-04-04 12:21 | default | 163.9039 | μmol/L | 26.3261 | °C | 1003 | hPa | Humid | 35 | 0 | 0 | 23.546 | 161847.5344 | 317688.0824 | 33.95 | 65
103404 | 2018-04-09 15:48 | 10.3948 | Oxy3 (PSt7-10) | 2018-04-04 12:21 | default | 163.8719 | μmol/L | 26.3271 | °C | 1003 | hPa | Humid | 35 | 0 | 0 | 23.548 | 161863.5434 | 317699.7155 | 33.95 | 65
103415 | 2018-04-09 15:48 | 10.4115 | Oxy3 (PSt7-10) | 2018-04-04 12:21 | default | 163.8997 | μmol/L | 26.3327 | °C | 1003 | hPa | Humid | 35 | 0 | 0 | 23.544 | 161862.3829 | 317695.3392 | 33.95 | 65
103424 | 2018-04-09 15:48 | 10.429 | Oxy3 (PSt7-10) | 2018-04-04 12:21 | default | 163.933 | μmol/L | 26.3143 | °C | 1003 | hPa | Humid | 35 | 0 | 0 | 23.548 | 161864.9476 | 317695.0857 | 33.95 | 65
103433 | 2018-04-09 15:48 | 10.4455 | Oxy3 (PSt7-10) | 2018-04-04 12:21 | default | 163.934 | μmol/L | 26.317 | °C | 1003 | hPa | Humid | 35 | 0 | 0 | 23.547 | 161864.1283 | 317701.0631 | 33.95 | 65
103442 | 2018-04-09 15:48 | 10.4618 | Oxy3 (PSt7-10) | 2018-04-04 12:21 | default | 163.9622 | μmol/L | 26.3168 | °C | 1003 | hPa | Humid | 35 | 0 | 0 | 23.545 | 161884.055 | 317715.356 | 33.95 | 65
103455 | 2018-04-09 15:48 | 10.4788 | Oxy3 (PSt7-10) | 2018-04-04 12:21 | default | 163.7994 | μmol/L | 26.3364 | °C | 1003 | hPa | Humid | 35 | 0 | 0 | 23.55 | 161877.9536 | 317708.2178 | 33.95 | 65
103466 | 2018-04-09 15:48 | 10.4949 | Oxy3 (PSt7-10) | 2018-04-04 12:21 | default | 163.8156 | μmol/L | 26.3331 | °C | 1003 | hPa | Humid | 35 | 0 | 0 | 23.55 | 161903.6845 | 317717.971 | 33.95 | 65
103472 | 2018-04-09 15:48 | 10.5114 | Oxy3 (PSt7-10) | 2018-04-04 12:21 | default | 163.9138 | μmol/L | 26.3126 | °C | 1003 | hPa | Humid | 35 | 0 | 0 | 23.55 | 161903.5762 | 317708.0857 | 33.95 | 65
103485 | 2018-04-09 15:48 | 10.5285 | Oxy3 (PSt7-10) | 2018-04-04 12:21 | default | 163.9537 | μmol/L | 26.3243 | °C | 1003 | hPa | Humid | 35 | 0 | 0 | 23.543 | 161917.5084 | 317702.0525 | 33.95 | 65
103495 | 2018-04-09 15:48 | 10.5447 | Oxy3 (PSt7-10) | 2018-04-04 12:21 | default | 163.8892 | μmol/L | 26.3235 | °C | 1003 | hPa | Humid | 35 | 0 | 0 | 23.548 | 161939.4501 | 317704.0861 | 33.95 | 65
103502 | 2018-04-09 15:48 | 10.5615 | Oxy3 (PSt7-10) | 2018-04-04 12:21 | default | 163.9411 | μmol/L | 26.3098 | °C | 1003 | hPa | Humid | 35 | 0 | 0 | 23.549 | 161946.7463 | 317699.3634 | 33.95 | 65
103514 | 2018-04-09 15:48 | 10.5782 | Oxy3 (PSt7-10) | 2018-04-04 12:21 | default | 163.9726 | μmol/L | 26.3061 | °C | 1003 | hPa | Humid | 35 | 0 | 0 | 23.548 | 161915.6635 | 317712.8763 | 33.95 | 65
103528 | 2018-04-09 15:48 | 10.5961 | Oxy3 (PSt7-10) | 2018-04-04 12:21 | default | 163.909 | μmol/L | 26.3079 | °C | 1003 | hPa | Humid | 35 | 0 | 0 | 23.552 | 161927.5693 | 317700.0531 | 33.95 | 65
103533 | 2018-04-09 15:48 | 10.6117 | Oxy3 (PSt7-10) | 2018-04-04 12:21 | default | 163.8969 | μmol/L | 26.319 | °C | 1003 | hPa | Humid | 35 | 0 | 0 | 23.549 | 161924.2631 | 317701.6101 | 33.95 | 65
103546 | 2018-04-09 15:48 | 10.6281 | Oxy3 (PSt7-10) | 2018-04-04 12:21 | default | 163.8527 | μmol/L | 26.3253 | °C | 1003 | hPa | Humid | 35 | 0 | 0 | 23.55 | 161915.45 | 317692.9187 | 33.95 | 65
103555 | 2018-04-09 15:48 | 10.6455 | Oxy3 (PSt7-10) | 2018-04-04 12:21 | default | 163.8602 | μmol/L | 26.3238 | °C | 1003 | hPa | Humid | 35 | 0 | 0 | 23.55 | 161925.316 | 317703.5843 | 33.95 | 65
103564 | 2018-04-09 15:48 | 10.6618 | Oxy3 (PSt7-10) | 2018-04-04 12:21 | default | 163.8669 | μmol/L | 26.3138 | °C | 1003 | hPa | Humid | 35 | 0 | 0 | 23.553 | 161923.1778 | 317696.2164 | 33.95 | 65
103576 | 2018-04-09 15:48 | 10.6787 | Oxy3 (PSt7-10) | 2018-04-04 12:21 | default | 163.8847 | μmol/L | 26.3158 | °C | 1003 | hPa | Humid | 35 | 0 | 0 | 23.551 | 161927.9852 | 317709.5212 | 33.95 | 65
103585 | 2018-04-09 15:48 | 10.6952 | Oxy3 (PSt7-10) | 2018-04-04 12:21 | default | 163.74 | μmol/L | 26.3317 | °C | 1003 | hPa | Humid | 35 | 0 | 0 | 23.556 | 161917.2978 | 317687.2923 | 33.95 | 65
103591 | 2018-04-09 15:48 | 10.7121 | Oxy3 (PSt7-10) | 2018-04-04 12:21 | default | 163.7958 | μmol/L | 26.3258 | °C | 1003 | hPa | Humid | 35 | 0 | 0 | 23.554 | 161926.7868 | 317707.833 | 33.95 | 65
103604 | 2018-04-09 15:48 | 10.7284 | Oxy3 (PSt7-10) | 2018-04-04 12:21 | default | 163.8247 | μmol/L | 26.3283 | °C | 1003 | hPa | Humid | 35 | 0 | 0 | 23.551 | 161922.8966 | 317692.1668 | 33.95 | 65
103614 | 2018-04-09 15:48 | 10.7453 | Oxy3 (PSt7-10) | 2018-04-04 12:21 | default | 163.8732 | μmol/L | 26.3039 | °C | 1003 | hPa | Humid | 35 | 0 | 0 | 23.556 | 161933.1309 | 317688.8242 | 33.95 | 65
103628 | 2018-04-09 15:48 | 10.762 | Oxy3 (PSt7-10) | 2018-04-04 12:21 | default | 163.8562 | μmol/L | 26.316 | °C | 1003 | hPa | Humid | 35 | 0 | 0 | 23.553 | 161936.0993 | 317702.413 | 33.95 | 65
103637 | 2018-04-09 15:48 | 10.7784 | Oxy3 (PSt7-10) | 2018-04-04 12:21 | default | 163.8464 | μmol/L | 26.3152 | °C | 1003 | hPa | Humid | 35 | 0 | 0 | 23.554 | 161929.4985 | 317693.223 | 33.95 | 65
103643 | 2018-04-09 15:48 | 10.795 | Oxy3 (PSt7-10) | 2018-04-04 12:21 | default | 163.8441 | μmol/L | 26.3157 | °C | 1003 | hPa | Humid | 35 | 0 | 0 | 23.554 | 161923.1393 | 317702.5605 | 33.95 | 65
103658 | 2018-04-09 15:48 | 10.8117 | Oxy3 (PSt7-10) | 2018-04-04 12:21 | default | 163.7885 | μmol/L | 26.3273 | °C | 1003 | hPa | Humid | 35 | 0 | 0 | 23.554 | 161923.4481 | 317698.6241 | 33.95 | 65
103668 | 2018-04-09 15:48 | 10.8291 | Oxy3 (PSt7-10) | 2018-04-04 12:21 | default | 163.8709 | μmol/L | 26.3101 | °C | 1003 | hPa | Humid | 35 | 0 | 0 | 23.554 | 161925.2378 | 317702.7365 | 33.95 | 65
103678 | 2018-04-09 15:48 | 10.8451 | Oxy3 (PSt7-10) | 2018-04-04 12:21 | default | 163.8457 | μmol/L | 26.3182 | °C | 1003 | hPa | Humid | 35 | 0 | 0 | 23.553 | 161910.6045 | 317682.6751 | 33.95 | 65
103688 | 2018-04-09 15:48 | 10.8618 | Oxy3 (PSt7-10) | 2018-04-04 12:21 | default | 163.8328 | μmol/L | 26.3152 | °C | 1003 | hPa | Humid | 35 | 0 | 0 | 23.555 | 161906.8865 | 317690.1704 | 33.95 | 65
103698 | 2018-04-09 15:48 | 10.8782 | Oxy3 (PSt7-10) | 2018-04-04 12:21 | default | 163.8373 | μmol/L | 26.3143 | °C | 1003 | hPa | Humid | 35 | 0 | 0 | 23.555 | 161924.0017 | 317696.6613 | 33.95 | 65
103703 | 2018-04-09 15:48 | 10.8955 | Oxy3 (PSt7-10) | 2018-04-04 12:21 | default | 163.837 | μmol/L | 26.3143 | °C | 1003 | hPa | Humid | 35 | 0 | 0 | 23.555 | 161929.565 | 317680.5053 | 33.95 | 65
103718 | 2018-04-09 15:48 | 10.9124 | Oxy3 (PSt7-10) | 2018-04-04 12:21 | default | 163.8198 | μmol/L | 26.315 | °C | 1003 | hPa | Humid | 35 | 0 | 0 | 23.556 | 161931.4446 | 317702.0533 | 33.95 | 65
103728 | 2018-04-09 15:48 | 10.929 | Oxy3 (PSt7-10) | 2018-04-04 12:21 | default | 163.7666 | μmol/L | 26.3233 | °C | 1003 | hPa | Humid | 35 | 0 | 0 | 23.557 | 161930.207 | 317696.0065 | 33.95 | 65
103737 | 2018-04-09 15:48 | 10.945 | Oxy3 (PSt7-10) | 2018-04-04 12:21 | default | 163.7326 | μmol/L | 26.3218 | °C | 1003 | hPa | Humid | 35 | 0 | 0 | 23.56 | 161938.1982 | 317674.6225 | 33.95 | 65
103748 | 2018-04-09 15:48 | 10.9622 | Oxy3 (PSt7-10) | 2018-04-04 12:21 | default | 163.7852 | μmol/L | 26.3165 | °C | 1003 | hPa | Humid | 35 | 0 | 0 | 23.558 | 161946.192 | 317699.1472 | 33.95 | 65
103758 | 2018-04-09 15:48 | 10.9787 | Oxy3 (PSt7-10) | 2018-04-04 12:21 | default | 163.772 | μmol/L | 26.3164 | °C | 1003 | hPa | Humid | 35 | 0 | 0 | 23.559 | 161947.4181 | 317692.2684 | 33.95 | 65
103768 | 2018-04-09 15:49 | 10.9951 | Oxy3 (PSt7-10) | 2018-04-04 12:21 | default | 163.7814 | μmol/L | 26.3145 | °C | 1003 | hPa | Humid | 35 | 0 | 0 | 23.559 | 161951.2083 | 317691.9526 | 33.95 | 65
103769 | 2018-04-09 15:49 | 11.0118 | Oxy3 (PSt7-10) | 2018-04-04 12:21 | default | 163.7902 | μmol/L | 26.3155 | °C | 1003 | hPa | Humid | 35 | 0 | 0 | 23.558 | 161958.0997 | 317691.1632 | 33.95 | 65
103787 | 2018-04-09 15:49 | 11.0285 | Oxy3 (PSt7-10) | 2018-04-04 12:21 | default | 163.8008 | μmol/L | 26.3161 | °C | 1003 | hPa | Humid | 35 | 0 | 0 | 23.557 | 161958.1211 | 317697.9681 | 33.95 | 65
103790 | 2018-04-09 15:49 | 11.0454 | Oxy3 (PSt7-10) | 2018-04-04 12:21 | default | 163.7869 | μmol/L | 26.3162 | °C | 1003 | hPa | Humid | 35 | 0 | 0 | 23.558 | 161958.2469 | 317679.6305 | 33.95 | 65
103801 | 2018-04-09 15:49 | 11.0619 | Oxy3 (PSt7-10) | 2018-04-04 12:21 | default | 163.7934 | μmol/L | 26.3148 | °C | 1003 | hPa | Humid | 35 | 0 | 0 | 23.558 | 161959.4899 | 317694.3409 | 33.95 | 65
103815 | 2018-04-09 15:49 | 11.0785 | Oxy3 (PSt7-10) | 2018-04-04 12:21 | default | 163.829 | μmol/L | 26.3074 | °C | 1003 | hPa | Humid | 35 | 0 | 0 | 23.558 | 161966.9599 | 317678.309 | 33.95 | 65
103828 | 2018-04-09 15:49 | 11.0954 | Oxy3 (PSt7-10) | 2018-04-04 12:21 | default | 163.7863 | μmol/L | 26.3134 | °C | 1003 | hPa | Humid | 35 | 0 | 0 | 23.559 | 161957.8442 | 317694.2887 | 33.95 | 65
103838 | 2018-04-09 15:49 | 11.1117 | Oxy3 (PSt7-10) | 2018-04-04 12:21 | default | 163.7428 | μmol/L | 26.3282 | °C | 1003 | hPa | Humid | 35 | 0 | 0 | 23.557 | 161971.4714 | 317692.495 | 33.95 | 65
103848 | 2018-04-09 15:49 | 11.1282 | Oxy3 (PSt7-10) | 2018-04-04 12:21 | default | 163.7743 | μmol/L | 26.3131 | °C | 1003 | hPa | Humid | 35 | 0 | 0 | 23.56 | 161962.788 | 317694.543 | 33.95 | 65
103858 | 2018-04-09 15:49 | 11.1452 | Oxy3 (PSt7-10) | 2018-04-04 12:21 | default | 163.766 | μmol/L | 26.3177 | °C | 1003 | hPa | Humid | 35 | 0 | 0 | 23.559 | 161966.0327 | 317680.6233 | 33.95 | 65
103868 | 2018-04-09 15:49 | 11.1619 | Oxy3 (PSt7-10) | 2018-04-04 12:21 | default | 163.795 | μmol/L | 26.3116 | °C | 1003 | hPa | Humid | 35 | 0 | 0 | 23.559 | 161980.7001 | 317695.3099 | 33.95 | 65
103878 | 2018-04-09 15:49 | 11.1789 | Oxy3 (PSt7-10) | 2018-04-04 12:21 | default | 163.7372 | μmol/L | 26.3208 | °C | 1003 | hPa | Humid | 35 | 0 | 0 | 23.56 | 161980.514 | 317685.7192 | 33.95 | 65
103888 | 2018-04-09 15:49 | 11.1949 | Oxy3 (PSt7-10) | 2018-04-04 12:21 | default | 163.7935 | μmol/L | 26.3119 | °C | 1003 | hPa | Humid | 35 | 0 | 0 | 23.559 | 161978.8435 | 317680.054 | 33.95 | 65
103898 | 2018-04-09 15:49 | 11.2117 | Oxy3 (PSt7-10) | 2018-04-04 12:21 | default | 163.7228 | μmol/L | 26.3124 | °C | 1003 | hPa | Humid | 35 | 0 | 0 | 23.564 | 161986.5704 | 317700.3536 | 33.95 | 65
103908 | 2018-04-09 15:49 | 11.2284 | Oxy3 (PSt7-10) | 2018-04-04 12:21 | default | 163.6754 | μmol/L | 26.3194 | °C | 1003 | hPa | Humid | 35 | 0 | 0 | 23.565 | 161981.7575 | 317704.0103 | 33.95 | 65
103918 | 2018-04-09 15:49 | 11.2454 | Oxy3 (PSt7-10) | 2018-04-04 12:21 | default | 163.7797 | μmol/L | 26.3034 | °C | 1003 | hPa | Humid | 35 | 0 | 0 | 23.563 | 161997.2614 | 317708.7286 | 33.95 | 65
103919 | 2018-04-09 15:49 | 11.262 | Oxy3 (PSt7-10) | 2018-04-04 12:21 | default | 163.6613 | μmol/L | 26.328 | °C | 1003 | hPa | Humid | 35 | 0 | 0 | 23.563 | 161982.5941 | 317692.8008 | 33.95 | 65
103938 | 2018-04-09 15:49 | 11.2788 | Oxy3 (PSt7-10) | 2018-04-04 12:21 | default | 163.6644 | μmol/L | 26.336 | °C | 1003 | hPa | Humid | 35 | 0 | 0 | 23.56 | 161988.5697 | 317689.7256 | 33.95 | 65
103948 | 2018-04-09 15:49 | 11.2954 | Oxy3 (PSt7-10) | 2018-04-04 12:21 | default | 163.648 | μmol/L | 26.3222 | °C | 1003 | hPa | Humid | 35 | 0 | 0 | 23.566 | 161989.6097 | 317686.1107 | 33.95 | 65
103958 | 2018-04-09 15:49 | 11.3119 | Oxy3 (PSt7-10) | 2018-04-04 12:21 | default | 163.718 | μmol/L | 26.3134 | °C | 1003 | hPa | Humid | 35 | 0 | 0 | 23.564 | 161985.1286 | 317685.6983 | 33.95 | 65
103967 | 2018-04-09 15:49 | 11.3283 | Oxy3 (PSt7-10) | 2018-04-04 12:21 | default | 163.6966 | μmol/L | 26.3121 | °C | 1003 | hPa | Humid | 35 | 0 | 0 | 23.566 | 161994.5132 | 317695.4938 | 33.95 | 65
103978 | 2018-04-09 15:49 | 11.3454 | Oxy3 (PSt7-10) | 2018-04-04 12:21 | default | 163.6349 | μmol/L | 26.3278 | °C | 1003 | hPa | Humid | 35 | 0 | 0 | 23.565 | 162000.4974 | 317696.1049 | 33.95 | 65
103988 | 2018-04-09 15:49 | 11.3621 | Oxy3 (PSt7-10) | 2018-04-04 12:21 | default | 163.79 | μmol/L | 26.3098 | °C | 1003 | hPa | Humid | 35 | 0 | 0 | 23.56 | 161997.5807 | 317694.4575 | 33.95 | 65
103998 | 2018-04-09 15:49 | 11.3787 | Oxy3 (PSt7-10) | 2018-04-04 12:21 | default | 163.7219 | μmol/L | 26.3154 | °C | 1003 | hPa | Humid | 35 | 0 | 0 | 23.563 | 161992.5946 | 317686.051 | 33.95 | 65
104008 | 2018-04-09 15:49 | 11.3952 | Oxy3 (PSt7-10) | 2018-04-04 12:21 | default | 163.6874 | μmol/L | 26.3226 | °C | 1003 | hPa | Humid | 35 | 0 | 0 | 23.563 | 161994.3347 | 317688.1697 | 33.95 | 65
104018 | 2018-04-09 15:49 | 11.4115 | Oxy3 (PSt7-10) | 2018-04-04 12:21 | default | 163.6699 | μmol/L | 26.3148 | °C | 1003 | hPa | Humid | 35 | 0 | 0 | 23.567 | 162000.5751 | 317697.3778 | 33.95 | 65
104028 | 2018-04-09 15:49 | 11.4281 | Oxy3 (PSt7-10) | 2018-04-04 12:21 | default | 163.6726 | μmol/L | 26.32 | °C | 1003 | hPa | Humid | 35 | 0 | 0 | 23.565 | 162004.0841 | 317698.9333 | 33.95 | 65
104038 | 2018-04-09 15:49 | 11.4455 | Oxy3 (PSt7-10) | 2018-04-04 12:21 | default | 163.6494 | μmol/L | 26.3248 | °C | 1003 | hPa | Humid | 35 | 0 | 0 | 23.565 | 162000.7578 | 317696.7778 | 33.95 | 65
104048 | 2018-04-09 15:49 | 11.4622 | Oxy3 (PSt7-10) | 2018-04-04 12:21 | default | 163.7128 | μmol/L | 26.3145 | °C | 1003 | hPa | Humid | 35 | 0 | 0 | 23.564 | 162010.2967 | 317700.6915 | 33.95 | 65
104058 | 2018-04-09 15:49 | 11.4786 | Oxy3 (PSt7-10) | 2018-04-04 12:21 | default | 163.6404 | μmol/L | 26.3181 | °C | 1003 | hPa | Humid | 35 | 0 | 0 | 23.568 | 162008.751 | 317685.4533 | 33.95 | 65
104068 | 2018-04-09 15:49 | 11.4948 | Oxy3 (PSt7-10) | 2018-04-04 12:21 | default | 163.6218 | μmol/L | 26.322 | °C | 1003 | hPa | Humid | 35 | 0 | 0 | 23.568 | 162002.7604 | 317689.3754 | 33.95 | 65
104072 | 2018-04-09 15:49 | 11.5119 | Oxy3 (PSt7-10) | 2018-04-04 12:21 | default | 163.6578 | μmol/L | 26.3116 | °C | 1003 | hPa | Humid | 35 | 0 | 0 | 23.569 | 162001.8795 | 317700.1529 | 33.95 | 65
104088 | 2018-04-09 15:49 | 11.5284 | Oxy3 (PSt7-10) | 2018-04-04 12:21 | default | 163.7191 | μmol/L | 26.3074 | °C | 1003 | hPa | Humid | 35 | 0 | 0 | 23.566 | 162010.3753 | 317698.6668 | 33.95 | 65
104098 | 2018-04-09 15:49 | 11.5454 | Oxy3 (PSt7-10) | 2018-04-04 12:21 | default | 163.7275 | μmol/L | 26.3028 | °C | 1003 | hPa | Humid | 35 | 0 | 0 | 23.567 | 162007.1685 | 317699.0108 | 33.95 | 65
104106 | 2018-04-09 15:49 | 11.5622 | Oxy3 (PSt7-10) | 2018-04-04 12:21 | default | 163.7474 | μmol/L | 26.2987 | °C | 1003 | hPa | Humid | 35 | 0 | 0 | 23.567 | 162004.5975 | 317697.4881 | 33.95 | 65
104118 | 2018-04-09 15:49 | 11.5784 | Oxy3 (PSt7-10) | 2018-04-04 12:21 | default | 163.5578 | μmol/L | 26.3296 | °C | 1003 | hPa | Humid | 35 | 0 | 0 | 23.57 | 161999.1465 | 317677.0774 | 33.95 | 65
104128 | 2018-04-09 15:49 | 11.5951 | Oxy3 (PSt7-10) | 2018-04-04 12:21 | default | 163.5794 | μmol/L | 26.3251 | °C | 1003 | hPa | Humid | 35 | 0 | 0 | 23.57 | 162005.323 | 317690.0556 | 33.95 | 65
104138 | 2018-04-09 15:49 | 11.6116 | Oxy3 (PSt7-10) | 2018-04-04 12:21 | default | 163.5847 | μmol/L | 26.324 | °C | 1003 | hPa | Humid | 35 | 0 | 0 | 23.57 | 162008.7546 | 317692.8297 | 33.95 | 65
104148 | 2018-04-09 15:49 | 11.6284 | Oxy3 (PSt7-10) | 2018-04-04 12:21 | default | 163.6516 | μmol/L | 26.3215 | °C | 1003 | hPa | Humid | 35 | 0 | 0 | 23.566 | 162014.363 | 317697.8367 | 33.95 | 65
104158 | 2018-04-09 15:49 | 11.6447 | Oxy3 (PSt7-10) | 2018-04-04 12:21 | default | 163.6255 | μmol/L | 26.3184 | °C | 1003 | hPa | Humid | 35 | 0 | 0 | 23.569 | 162013.3441 | 317676.6132 | 33.95 | 65
104168 | 2018-04-09 15:49 | 11.6622 | Oxy3 (PSt7-10) | 2018-04-04 12:21 | default | 163.6404 | μmol/L | 26.3124 | °C | 1003 | hPa | Humid | 35 | 0 | 0 | 23.57 | 162008.6647 | 317684.5786 | 33.95 | 65
104178 | 2018-04-09 15:49 | 11.6783 | Oxy3 (PSt7-10) | 2018-04-04 12:21 | default | 163.6453 | μmol/L | 26.3114 | °C | 1003 | hPa | Humid | 35 | 0 | 0 | 23.57 | 162018.8778 | 317684.4708 | 33.95 | 65
104182 | 2018-04-09 15:49 | 11.6953 | Oxy3 (PSt7-10) | 2018-04-04 12:21 | default | 163.6483 | μmol/L | 26.3108 | °C | 1003 | hPa | Humid | 35 | 0 | 0 | 23.57 | 162014.8307 | 317681.0121 | 33.95 | 65
104198 | 2018-04-09 15:49 | 11.7118 | Oxy3 (PSt7-10) | 2018-04-04 12:21 | default | 163.6279 | μmol/L | 26.3093 | °C | 1003 | hPa | Humid | 35 | 0 | 0 | 23.572 | 162022.0998 | 317691.5542 | 33.95 | 65
104208 | 2018-04-09 15:49 | 11.7282 | Oxy3 (PSt7-10) | 2018-04-04 12:21 | default | 163.6242 | μmol/L | 26.3244 | °C | 1003 | hPa | Humid | 35 | 0 | 0 | 23.567 | 162030.7045 | 317689.1844 | 33.95 | 65
104218 | 2018-04-09 15:49 | 11.7452 | Oxy3 (PSt7-10) | 2018-04-04 12:21 | default | 163.6087 | μmol/L | 26.3219 | °C | 1003 | hPa | Humid | 35 | 0 | 0 | 23.569 | 162044.743 | 317693.4118 | 33.95 | 65
104227 | 2018-04-09 15:49 | 11.7619 | Oxy3 (PSt7-10) | 2018-04-04 12:21 | default | 163.6021 | μmol/L | 26.3147 | °C | 1003 | hPa | Humid | 35 | 0 | 0 | 23.572 | 162045.4411 | 317681.0576 | 33.95 | 65
104237 | 2018-04-09 15:49 | 11.7784 | Oxy3 (PSt7-10) | 2018-04-04 12:21 | default | 163.5892 | μmol/L | 26.3145 | °C | 1003 | hPa | Humid | 35 | 0 | 0 | 23.573 | 162046.3285 | 317689.743 | 33.95 | 65
104248 | 2018-04-09 15:49 | 11.7954 | Oxy3 (PSt7-10) | 2018-04-04 12:21 | default | 163.5956 | μmol/L | 26.316 | °C | 1003 | hPa | Humid | 35 | 0 | 0 | 23.572 | 162050.8818 | 317690.7771 | 33.95 | 65
104255 | 2018-04-09 15:49 | 11.8118 | Oxy3 (PSt7-10) | 2018-04-04 12:21 | default | 163.6307 | μmol/L | 26.3087 | °C | 1003 | hPa | Humid | 35 | 0 | 0 | 23.572 | 162055.7061 | 317688.1827 | 33.95 | 65
104267 | 2018-04-09 15:49 | 11.8287 | Oxy3 (PSt7-10) | 2018-04-04 12:21 | default | 163.5785 | μmol/L | 26.3167 | °C | 1003 | hPa | Humid | 35 | 0 | 0 | 23.573 | 162053.3165 | 317691.1016 | 33.95 | 65
104278 | 2018-04-09 15:49 | 11.8454 | Oxy3 (PSt7-10) | 2018-04-04 12:21 | default | 163.6471 | μmol/L | 26.3024 | °C | 1003 | hPa | Humid | 35 | 0 | 0 | 23.573 | 162052.5283 | 317684.9315 | 33.95 | 65
104286 | 2018-04-09 15:49 | 11.8637 | Oxy3 (PSt7-10) | 2018-04-04 12:21 | default | 163.6113 | μmol/L | 26.3042 | °C | 1003 | hPa | Humid | 35 | 0 | 0 | 23.575 | 162062.9473 | 317692.9688 | 33.95 | 65
104289 | 2018-04-09 15:49 | 11.8789 | Oxy3 (PSt7-10) | 2018-04-04 12:21 | default | 163.54 | μmol/L | 26.3219 | °C | 1003 | hPa | Humid | 35 | 0 | 0 | 23.574 | 162059.7991 | 317690.6546 | 33.95 | 65
104306 | 2018-04-09 15:49 | 11.8953 | Oxy3 (PSt7-10) | 2018-04-04 12:21 | default | 163.4891 | μmol/L | 26.3211 | °C | 1003 | hPa | Humid | 35 | 0 | 0 | 23.578 | 162059.3578 | 317696.0808 | 33.95 | 65
104310 | 2018-04-09 15:49 | 11.9115 | Oxy3 (PSt7-10) | 2018-04-04 12:21 | default | 163.5074 | μmol/L | 26.323 | °C | 1003 | hPa | Humid | 35 | 0 | 0 | 23.576 | 162057.5168 | 317687.3035 | 33.95 | 65
104323 | 2018-04-09 15:49 | 11.9284 | Oxy3 (PSt7-10) | 2018-04-04 12:21 | default | 163.574 | μmol/L | 26.3148 | °C | 1003 | hPa | Humid | 35 | 0 | 0 | 23.574 | 162056.4545 | 317682.3741 | 33.95 | 65
104333 | 2018-04-09 15:49 | 11.945 | Oxy3 (PSt7-10) | 2018-04-04 12:21 | default | 163.553 | μmol/L | 26.3192 | °C | 1003 | hPa | Humid | 35 | 0 | 0 | 23.574 | 162057.0852 | 317679.6709 | 33.95 | 65
104342 | 2018-04-09 15:49 | 11.9617 | Oxy3 (PSt7-10) | 2018-04-04 12:21 | default | 163.5018 | μmol/L | 26.3242 | °C | 1003 | hPa | Humid | 35 | 0 | 0 | 23.576 | 162057.8108 | 317694.9312 | 33.95 | 65
104356 | 2018-04-09 15:49 | 11.9788 | Oxy3 (PSt7-10) | 2018-04-04 12:21 | default | 163.5177 | μmol/L | 26.3266 | °C | 1003 | hPa | Humid | 35 | 0 | 0 | 23.574 | 162079.993 | 317686.237 | 33.95 | 65
104366 | 2018-04-09 15:50 | 11.9953 | Oxy3 (PSt7-10) | 2018-04-04 12:21 | default | 163.5506 | μmol/L | 26.3111 | °C | 1003 | hPa | Humid | 35 | 0 | 0 | 23.577 | 162067.3368 | 317686.0687 | 33.95 | 65
104373 | 2018-04-09 15:50 | 12.012 | Oxy3 (PSt7-10) | 2018-04-04 12:21 | default | 163.5286 | μmol/L | 26.3157 | °C | 1003 | hPa | Humid | 35 | 0 | 0 | 23.577 | 162066.4676 | 317686.118 | 33.95 | 65
104380 | 2018-04-09 15:50 | 12.0289 | Oxy3 (PSt7-10) | 2018-04-04 12:21 | default | 163.6066 | μmol/L | 26.308 | °C | 1003 | hPa | Humid | 35 | 0 | 0 | 23.574 | 162075.752 | 317680.1476 | 33.95 | 65
104395 | 2018-04-09 15:50 | 12.0471 | Oxy3 (PSt7-10) | 2018-04-04 12:21 | default | 163.4701 | μmol/L | 26.3279 | °C | 1003 | hPa | Humid | 35 | 0 | 0 | 23.577 | 162079.2624 | 317679.9601 | 33.95 | 65
104403 | 2018-04-09 15:50 | 12.0616 | Oxy3 (PSt7-10) | 2018-04-04 12:21 | default | 163.5034 | μmol/L | 26.3181 | °C | 1003 | hPa | Humid | 35 | 0 | 0 | 23.578 | 162071.5988 | 317669.1452 | 33.95 | 65
104410 | 2018-04-09 15:50 | 12.0787 | Oxy3 (PSt7-10) | 2018-04-04 12:21 | default | 163.5234 | μmol/L | 26.3111 | °C | 1003 | hPa | Humid | 35 | 0 | 0 | 23.579 | 162075.644 | 317683.1407 | 33.95 | 65
104428 | 2018-04-09 15:50 | 12.0952 | Oxy3 (PSt7-10) | 2018-04-04 12:21 | default | 163.5483 | μmol/L | 26.3116 | °C | 1003 | hPa | Humid | 35 | 0 | 0 | 23.577 | 162080.9809 | 317677.4808 | 33.95 | 65
104438 | 2018-04-09 15:50 | 12.1114 | Oxy3 (PSt7-10) | 2018-04-04 12:21 | default | 163.5359 | μmol/L | 26.3142 | °C | 1003 | hPa | Humid | 35 | 0 | 0 | 23.577 | 162082.9405 | 317673.7064 | 33.95 | 65
104447 | 2018-04-09 15:50 | 12.1284 | Oxy3 (PSt7-10) | 2018-04-04 12:21 | default | 163.5842 | μmol/L | 26.307 | °C | 1003 | hPa | Humid | 35 | 0 | 0 | 23.576 | 162087.3985 | 317681.4514 | 33.95 | 65
104458 | 2018-04-09 15:50 | 12.1455 | Oxy3 (PSt7-10) | 2018-04-04 12:21 | default | 163.4785 | μmol/L | 26.3205 | °C | 1003 | hPa | Humid | 35 | 0 | 0 | 23.579 | 162086.9345 | 317687.0678 | 33.95 | 65
104468 | 2018-04-09 15:50 | 12.1616 | Oxy3 (PSt7-10) | 2018-04-04 12:21 | default | 163.5204 | μmol/L | 26.3203 | °C | 1003 | hPa | Humid | 35 | 0 | 0 | 23.576 | 162084.5171 | 317688.4355 | 33.95 | 65
104478 | 2018-04-09 15:50 | 12.1785 | Oxy3 (PSt7-10) | 2018-04-04 12:21 | default | 163.5859 | μmol/L | 26.3038 | °C | 1003 | hPa | Humid | 35 | 0 | 0 | 23.577 | 162089.9011 | 317681.329 | 33.95 | 65
104488 | 2018-04-09 15:50 | 12.1954 | Oxy3 (PSt7-10) | 2018-04-04 12:21 | default | 163.5572 | μmol/L | 26.3012 | °C | 1003 | hPa | Humid | 35 | 0 | 0 | 23.58 | 162091.4347 | 317676.7328 | 33.95 | 65
104498 | 2018-04-09 15:50 | 12.2125 | Oxy3 (PSt7-10) | 2018-04-04 12:21 | default | 163.4593 | μmol/L | 26.3245 | °C | 1003 | hPa | Humid | 35 | 0 | 0 | 23.579 | 162088.1654 | 317688.2891 | 33.95 | 65
104501 | 2018-04-09 15:50 | 12.2285 | Oxy3 (PSt7-10) | 2018-04-04 12:21 | default | 163.5329 | μmol/L | 26.3091 | °C | 1003 | hPa | Humid | 35 | 0 | 0 | 23.579 | 162087.4666 | 317676.1886 | 33.95 | 65
104517 | 2018-04-09 15:50 | 12.2449 | Oxy3 (PSt7-10) | 2018-04-04 12:21 | default | 163.4885 | μmol/L | 26.3155 | °C | 1003 | hPa | Humid | 35 | 0 | 0 | 23.58 | 162087.3938 | 317674.3587 | 33.95 | 65
104528 | 2018-04-09 15:50 | 12.2619 | Oxy3 (PSt7-10) | 2018-04-04 12:21 | default | 163.5535 | μmol/L | 26.3134 | °C | 1003 | hPa | Humid | 35 | 0 | 0 | 23.576 | 162089.7446 | 317670.9651 | 33.95 | 65
104538 | 2018-04-09 15:50 | 12.2788 | Oxy3 (PSt7-10) | 2018-04-04 12:21 | default | 163.5019 | μmol/L | 26.307 | °C | 1003 | hPa | Humid | 35 | 0 | 0 | 23.582 | 162094.5346 | 317670.2849 | 33.95 | 65
104548 | 2018-04-09 15:50 | 12.2953 | Oxy3 (PSt7-10) | 2018-04-04 12:21 | default | 163.5379 | μmol/L | 26.3024 | °C | 1003 | hPa | Humid | 35 | 0 | 0 | 23.581 | 162082.1033 | 317671.4486 | 33.95 | 65
104558 | 2018-04-09 15:50 | 12.3117 | Oxy3 (PSt7-10) | 2018-04-04 12:21 | default | 163.4993 | μmol/L | 26.3161 | °C | 1003 | hPa | Humid | 35 | 0 | 0 | 23.579 | 162092.7316 | 317674.1209 | 33.95 | 65
104568 | 2018-04-09 15:50 | 12.3288 | Oxy3 (PSt7-10) | 2018-04-04 12:21 | default | 163.5182 | μmol/L | 26.3093 | °C | 1003 | hPa | Humid | 35 | 0 | 0 | 23.58 | 162090.4627 | 317677.7059 | 33.95 | 65
104578 | 2018-04-09 15:50 | 12.3455 | Oxy3 (PSt7-10) | 2018-04-04 12:21 | default | 163.5418 | μmol/L | 26.3101 | °C | 1003 | hPa | Humid | 35 | 0 | 0 | 23.578 | 162093.5027 | 317674.2316 | 33.95 | 65
104588 | 2018-04-09 15:50 | 12.3616 | Oxy3 (PSt7-10) | 2018-04-04 12:21 | default | 163.5552 | μmol/L | 26.3016 | °C | 1003 | hPa | Humid | 35 | 0 | 0 | 23.58 | 162083.849 | 317678.9128 | 33.95 | 65
104598 | 2018-04-09 15:50 | 12.3788 | Oxy3 (PSt7-10) | 2018-04-04 12:21 | default | 163.4132 | μmol/L | 26.3227 | °C | 1003 | hPa | Humid | 35 | 0 | 0 | 23.583 | 162095.1999 | 317684.5981 | 33.95 | 65
104604 | 2018-04-09 15:50 | 12.3952 | Oxy3 (PSt7-10) | 2018-04-04 12:21 | default | 163.4047 | μmol/L | 26.3244 | °C | 1003 | hPa | Humid | 35 | 0 | 0 | 23.583 | 162101.2899 | 317675.4692 | 33.95 | 65
104618 | 2018-04-09 15:50 | 12.4118 | Oxy3 (PSt7-10) | 2018-04-04 12:21 | default | 163.5383 | μmol/L | 26.3023 | °C | 1003 | hPa | Humid | 35 | 0 | 0 | 23.581 | 162108.6702 | 317687.3183 | 33.95 | 65
104628 | 2018-04-09 15:50 | 12.4282 | Oxy3 (PSt7-10) | 2018-04-04 12:21 | default | 163.3533 | μmol/L | 26.3295 | °C | 1003 | hPa | Humid | 35 | 0 | 0 | 23.585 | 162110.0368 | 317692.3577 | 33.95 | 65
104637 | 2018-04-09 15:50 | 12.4453 | Oxy3 (PSt7-10) | 2018-04-04 12:21 | default | 163.4329 | μmol/L | 26.3271 | °C | 1003 | hPa | Humid | 35 | 0 | 0 | 23.58 | 162106.615 | 317684.8961 | 33.95 | 65
104647 | 2018-04-09 15:50 | 12.4615 | Oxy3 (PSt7-10) | 2018-04-04 12:21 | default | 163.4614 | μmol/L | 26.3126 | °C | 1003 | hPa | Humid | 35 | 0 | 0 | 23.583 | 162109.3277 | 317677.9339 | 33.95 | 65
104658 | 2018-04-09 15:50 | 12.4786 | Oxy3 (PSt7-10) | 2018-04-04 12:21 | default | 163.3955 | μmol/L | 26.3207 | °C | 1003 | hPa | Humid | 35 | 0 | 0 | 23.585 | 162108.5384 | 317686.4186 | 33.95 | 65
104661 | 2018-04-09 15:50 | 12.495 | Oxy3 (PSt7-10) | 2018-04-04 12:21 | default | 163.5108 | μmol/L | 26.2994 | °C | 1003 | hPa | Humid | 35 | 0 | 0 | 23.584 | 162122.5011 | 317692.0608 | 33.95 | 65
104677 | 2018-04-09 15:50 | 12.5121 | Oxy3 (PSt7-10) | 2018-04-04 12:21 | default | 163.568 | μmol/L | 26.2932 | °C | 1003 | hPa | Humid | 35 | 0 | 0 | 23.582 | 162120.2836 | 317683.1887 | 33.95 | 65
104688 | 2018-04-09 15:50 | 12.5285 | Oxy3 (PSt7-10) | 2018-04-04 12:21 | default | 163.4597 | μmol/L | 26.3073 | °C | 1003 | hPa | Humid | 35 | 0 | 0 | 23.585 | 162125.2066 | 317674.1966 | 33.95 | 65
104698 | 2018-04-09 15:50 | 12.5455 | Oxy3 (PSt7-10) | 2018-04-04 12:21 | default | 163.372 | μmol/L | 26.3227 | °C | 1003 | hPa | Humid | 35 | 0 | 0 | 23.586 | 162129.2177 | 317675.8241 | 33.95 | 65
104708 | 2018-04-09 15:50 | 12.5618 | Oxy3 (PSt7-10) | 2018-04-04 12:21 | default | 163.3888 | μmol/L | 26.3192 | °C | 1003 | hPa | Humid | 35 | 0 | 0 | 23.586 | 162133.559 | 317676.5463 | 33.95 | 65
104718 | 2018-04-09 15:50 | 12.5782 | Oxy3 (PSt7-10) | 2018-04-04 12:21 | default | 163.3982 | μmol/L | 26.3172 | °C | 1003 | hPa | Humid | 35 | 0 | 0 | 23.586 | 162135.5741 | 317664.6834 | 33.95 | 65
104727 | 2018-04-09 15:50 | 12.5954 | Oxy3 (PSt7-10) | 2018-04-04 12:21 | default | 163.3989 | μmol/L | 26.3142 | °C | 1003 | hPa | Humid | 35 | 0 | 0 | 23.587 | 162140.8887 | 317677.3039 | 33.95 | 65
104738 | 2018-04-09 15:50 | 12.6118 | Oxy3 (PSt7-10) | 2018-04-04 12:21 | default | 163.3946 | μmol/L | 26.3094 | °C | 1003 | hPa | Humid | 35 | 0 | 0 | 23.589 | 162144.8567 | 317671.0237 | 33.95 | 65
104748 | 2018-04-09 15:50 | 12.6288 | Oxy3 (PSt7-10) | 2018-04-04 12:21 | default | 163.3824 | μmol/L | 26.3177 | °C | 1003 | hPa | Humid | 35 | 0 | 0 | 23.587 | 162149.5241 | 317681.7035 | 33.95 | 65
104758 | 2018-04-09 15:50 | 12.6454 | Oxy3 (PSt7-10) | 2018-04-04 12:21 | default | 163.3966 | μmol/L | 26.3119 | °C | 1003 | hPa | Humid | 35 | 0 | 0 | 23.588 | 162140.8077 | 317683.8792 | 33.95 | 65
104768 | 2018-04-09 15:50 | 12.6618 | Oxy3 (PSt7-10) | 2018-04-04 12:21 | default | 163.4513 | μmol/L | 26.3061 | °C | 1003 | hPa | Humid | 35 | 0 | 0 | 23.586 | 162148.6956 | 317690.19 | 33.95 | 65
104776 | 2018-04-09 15:50 | 12.6785 | Oxy3 (PSt7-10) | 2018-04-04 12:21 | default | 163.4568 | μmol/L | 26.3079 | °C | 1003 | hPa | Humid | 35 | 0 | 0 | 23.585 | 162141.4739 | 317676.8074 | 33.95 | 65
104788 | 2018-04-09 15:50 | 12.6953 | Oxy3 (PSt7-10) | 2018-04-04 12:21 | default | 163.4721 | μmol/L | 26.3075 | °C | 1003 | hPa | Humid | 35 | 0 | 0 | 23.584 | 162150.9748 | 317675.0363 | 33.95 | 65
104798 | 2018-04-09 15:50 | 12.7116 | Oxy3 (PSt7-10) | 2018-04-04 12:21 | default | 163.4656 | μmol/L | 26.2975 | °C | 1003 | hPa | Humid | 35 | 0 | 0 | 23.588 | 162151.2305 | 317671.6803 | 33.95 | 65
104808 | 2018-04-09 15:50 | 12.7289 | Oxy3 (PSt7-10) | 2018-04-04 12:21 | default | 163.4198 | μmol/L | 26.3042 | °C | 1003 | hPa | Humid | 35 | 0 | 0 | 23.589 | 162154.5534 | 317674.7478 | 33.95 | 65
104817 | 2018-04-09 15:50 | 12.7454 | Oxy3 (PSt7-10) | 2018-04-04 12:21 | default | 163.4497 | μmol/L | 26.3008 | °C | 1003 | hPa | Humid | 35 | 0 | 0 | 23.588 | 162154.7738 | 317685.038 | 33.95 | 65
104827 | 2018-04-09 15:50 | 12.762 | Oxy3 (PSt7-10) | 2018-04-04 12:21 | default | 163.3482 | μmol/L | 26.3162 | °C | 1003 | hPa | Humid | 35 | 0 | 0 | 23.59 | 162164.6332 | 317683.6765 | 33.95 | 65
104838 | 2018-04-09 15:50 | 12.7786 | Oxy3 (PSt7-10) | 2018-04-04 12:21 | default | 163.4008 | μmol/L | 26.3053 | °C | 1003 | hPa | Humid | 35 | 0 | 0 | 23.59 | 162162.9092 | 317689.5435 | 33.95 | 65
104848 | 2018-04-09 15:50 | 12.7949 | Oxy3 (PSt7-10) | 2018-04-04 12:21 | default | 163.4281 | μmol/L | 26.3081 | °C | 1003 | hPa | Humid | 35 | 0 | 0 | 23.587 | 162165.1461 | 317677.2529 | 33.95 | 65
104858 | 2018-04-09 15:50 | 12.8119 | Oxy3 (PSt7-10) | 2018-04-04 12:21 | default | 163.2928 | μmol/L | 26.3192 | °C | 1003 | hPa | Humid | 35 | 0 | 0 | 23.593 | 162165.0626 | 317688.5801 | 33.95 | 65
104868 | 2018-04-09 15:50 | 12.8287 | Oxy3 (PSt7-10) | 2018-04-04 12:21 | default | 163.3691 | μmol/L | 26.3119 | °C | 1003 | hPa | Humid | 35 | 0 | 0 | 23.59 | 162169.6943 | 317686.5759 | 33.95 | 65
104869 | 2018-04-09 15:50 | 12.8449 | Oxy3 (PSt7-10) | 2018-04-04 12:21 | default | 163.3703 | μmol/L | 26.3174 | °C | 1003 | hPa | Humid | 35 | 0 | 0 | 23.588 | 162172.7079 | 317692.6905 | 33.95 | 65
104888 | 2018-04-09 15:50 | 12.8621 | Oxy3 (PSt7-10) | 2018-04-04 12:21 | default | 163.3479 | μmol/L | 26.3163 | °C | 1003 | hPa | Humid | 35 | 0 | 0 | 23.59 | 162172.2666 | 317685.6836 | 33.95 | 65
104898 | 2018-04-09 15:50 | 12.8784 | Oxy3 (PSt7-10) | 2018-04-04 12:21 | default | 163.4378 | μmol/L | 26.3033 | °C | 1003 | hPa | Humid | 35 | 0 | 0 | 23.588 | 162176.7393 | 317686.0893 | 33.95 | 65
104899 | 2018-04-09 15:50 | 12.8948 | Oxy3 (PSt7-10) | 2018-04-04 12:21 | default | 163.3449 | μmol/L | 26.3112 | °C | 1003 | hPa | Humid | 35 | 0 | 0 | 23.592 | 162168.0219 | 317677.6379 | 33.95 | 65
104918 | 2018-04-09 15:50 | 12.9122 | Oxy3 (PSt7-10) | 2018-04-04 12:21 | default | 163.3907 | μmol/L | 26.3074 | °C | 1003 | hPa | Humid | 35 | 0 | 0 | 23.59 | 162172.958 | 317689.809 | 33.95 | 65
104928 | 2018-04-09 15:50 | 12.9284 | Oxy3 (PSt7-10) | 2018-04-04 12:21 | default | 163.2381 | μmol/L | 26.3221 | °C | 1003 | hPa | Humid | 35 | 0 | 0 | 23.596 | 162169.0392 | 317681.7537 | 33.95 | 65
104937 | 2018-04-09 15:50 | 12.9452 | Oxy3 (PSt7-10) | 2018-04-04 12:21 | default | 163.3813 | μmol/L | 26.3036 | °C | 1003 | hPa | Humid | 35 | 0 | 0 | 23.592 | 162173.4845 | 317685.6543 | 33.95 | 65
104948 | 2018-04-09 15:50 | 12.9622 | Oxy3 (PSt7-10) | 2018-04-04 12:21 | default | 163.3344 | μmol/L | 26.3077 | °C | 1003 | hPa | Humid | 35 | 0 | 0 | 23.594 | 162176.1689 | 317676.0642 | 33.95 | 65
104957 | 2018-04-09 15:50 | 12.9781 | Oxy3 (PSt7-10) | 2018-04-04 12:21 | default | 163.3049 | μmol/L | 26.3196 | °C | 1003 | hPa | Humid | 35 | 0 | 0 | 23.592 | 162175.7107 | 317687.6889 | 33.95 | 65
104965 | 2018-04-09 15:51 | 12.9956 | Oxy3 (PSt7-10) | 2018-04-04 12:21 | default | 163.2508 | μmol/L | 26.3223 | °C | 1003 | hPa | Humid | 35 | 0 | 0 | 23.595 | 162184.1778 | 317687.6153 | 33.95 | 65
104975 | 2018-04-09 15:51 | 13.0122 | Oxy3 (PSt7-10) | 2018-04-04 12:21 | default | 163.2902 | μmol/L | 26.3226 | °C | 1003 | hPa | Humid | 35 | 0 | 0 | 23.592 | 162173.477 | 317689.2512 | 33.95 | 65
104983 | 2018-04-09 15:51 | 13.0284 | Oxy3 (PSt7-10) | 2018-04-04 12:21 | default | 163.2505 | μmol/L | 26.3252 | °C | 1003 | hPa | Humid | 35 | 0 | 0 | 23.594 | 162173.2434 | 317673.1714 | 33.95 | 65
104998 | 2018-04-09 15:51 | 13.0455 | Oxy3 (PSt7-10) | 2018-04-04 12:21 | default | 163.256 | μmol/L | 26.3155 | °C | 1003 | hPa | Humid | 35 | 0 | 0 | 23.597 | 162180.6871 | 317690.5014 | 33.95 | 65
105008 | 2018-04-09 15:51 | 13.062 | Oxy3 (PSt7-10) | 2018-04-04 12:21 | default | 163.2318 | μmol/L | 26.3206 | °C | 1003 | hPa | Humid | 35 | 0 | 0 | 23.597 | 162180.6559 | 317682.8745 | 33.95 | 65
105009 | 2018-04-09 15:51 | 13.0787 | Oxy3 (PSt7-10) | 2018-04-04 12:21 | default | 163.3062 | μmol/L | 26.3079 | °C | 1003 | hPa | Humid | 35 | 0 | 0 | 23.596 | 162175.5064 | 317670.9512 | 33.95 | 65
105027 | 2018-04-09 15:51 | 13.0951 | Oxy3 (PSt7-10) | 2018-04-04 12:21 | default | 163.2816 | μmol/L | 26.3159 | °C | 1003 | hPa | Humid | 35 | 0 | 0 | 23.595 | 162181.2391 | 317683.3921 | 33.95 | 65
105038 | 2018-04-09 15:51 | 13.112 | Oxy3 (PSt7-10) | 2018-04-04 12:21 | default | 163.3181 | μmol/L | 26.3082 | °C | 1003 | hPa | Humid | 35 | 0 | 0 | 23.595 | 162178.9997 | 317673.749 | 33.95 | 65
105048 | 2018-04-09 15:51 | 13.1283 | Oxy3 (PSt7-10) | 2018-04-04 12:21 | default | 163.3312 | μmol/L | 26.3055 | °C | 1003 | hPa | Humid | 35 | 0 | 0 | 23.595 | 162176.4561 | 317679.2111 | 33.95 | 65
105058 | 2018-04-09 15:51 | 13.1449 | Oxy3 (PSt7-10) | 2018-04-04 12:21 | default | 163.3305 | μmol/L | 26.3 | °C | 1003 | hPa | Humid | 35 | 0 | 0 | 23.597 | 162176.3747 | 317679.1241 | 33.95 | 65
105068 | 2018-04-09 15:51 | 13.1623 | Oxy3 (PSt7-10) | 2018-04-04 12:21 | default | 163.1862 | μmol/L | 26.3272 | °C | 1003 | hPa | Humid | 35 | 0 | 0 | 23.598 | 162190.2648 | 317677.6233 | 33.95 | 65
105078 | 2018-04-09 15:51 | 13.1788 | Oxy3 (PSt7-10) | 2018-04-04 12:21 | default | 163.2587 | μmol/L | 26.3235 | °C | 1003 | hPa | Humid | 35 | 0 | 0 | 23.594 | 162199.4429 | 317689.0871 | 33.95 | 65
105087 | 2018-04-09 15:51 | 13.1953 | Oxy3 (PSt7-10) | 2018-04-04 12:21 | default | 163.2127 | μmol/L | 26.3274 | °C | 1003 | hPa | Humid | 35 | 0 | 0 | 23.596 | 162185.8974 | 317672.7264 | 33.95 | 65
105098 | 2018-04-09 15:51 | 13.2115 | Oxy3 (PSt7-10) | 2018-04-04 12:21 | default | 163.278 | μmol/L | 26.3081 | °C | 1003 | hPa | Humid | 35 | 0 | 0 | 23.598 | 162191.1508 | 317660.0894 | 33.95 | 65
105107 | 2018-04-09 15:51 | 13.2285 | Oxy3 (PSt7-10) | 2018-04-04 12:21 | default | 163.2765 | μmol/L | 26.3141 | °C | 1003 | hPa | Humid | 35 | 0 | 0 | 23.596 | 162204.2881 | 317685.263 | 33.95 | 65
105118 | 2018-04-09 15:51 | 13.2452 | Oxy3 (PSt7-10) | 2018-04-04 12:21 | default | 163.238 | μmol/L | 26.3136 | °C | 1003 | hPa | Humid | 35 | 0 | 0 | 23.599 | 162217.0005 | 317692.1707 | 33.95 | 65
105120 | 2018-04-09 15:51 | 13.2617 | Oxy3 (PSt7-10) | 2018-04-04 12:21 | default | 163.2679 | μmol/L | 26.3102 | °C | 1003 | hPa | Humid | 35 | 0 | 0 | 23.598 | 162213.8381 | 317688.0947 | 33.95 | 65
105138 | 2018-04-09 15:51 | 13.2783 | Oxy3 (PSt7-10) | 2018-04-04 12:21 | default | 163.244 | μmol/L | 26.3094 | °C | 1003 | hPa | Humid | 35 | 0 | 0 | 23.6 | 162217.2661 | 317672.9767 | 33.95 | 65
105147 | 2018-04-09 15:51 | 13.2948 | Oxy3 (PSt7-10) | 2018-04-04 12:21 | default | 163.2478 | μmol/L | 26.3201 | °C | 1003 | hPa | Humid | 35 | 0 | 0 | 23.596 | 162220.1763 | 317685.1817 | 33.95 | 65
105155 | 2018-04-09 15:51 | 13.3121 | Oxy3 (PSt7-10) | 2018-04-04 12:21 | default | 163.2738 | μmol/L | 26.3175 | °C | 1003 | hPa | Humid | 35 | 0 | 0 | 23.595 | 162221.7085 | 317686.5612 | 33.95 | 65
105167 | 2018-04-09 15:51 | 13.3284 | Oxy3 (PSt7-10) | 2018-04-04 12:21 | default | 163.1897 | μmol/L | 26.3208 | °C | 1003 | hPa | Humid | 35 | 0 | 0 | 23.6 | 162226.7598 | 317668.4245 | 33.95 | 65
105178 | 2018-04-09 15:51 | 13.3451 | Oxy3 (PSt7-10) | 2018-04-04 12:21 | default | 163.2629 | μmol/L | 26.3084 | °C | 1003 | hPa | Humid | 35 | 0 | 0 | 23.599 | 162229.9314 | 317672.5223 | 33.95 | 65
105188 | 2018-04-09 15:51 | 13.3615 | Oxy3 (PSt7-10) | 2018-04-04 12:21 | default | 163.2642 | μmol/L | 26.3081 | °C | 1003 | hPa | Humid | 35 | 0 | 0 | 23.599 | 162229.3935 | 317672.6062 | 33.95 | 65
105198 | 2018-04-09 15:51 | 13.3789 | Oxy3 (PSt7-10) | 2018-04-04 12:21 | default | 163.2437 | μmol/L | 26.3067 | °C | 1003 | hPa | Humid | 35 | 0 | 0 | 23.601 | 162235.9234 | 317682.8362 | 33.95 | 65
105208 | 2018-04-09 15:51 | 13.395 | Oxy3 (PSt7-10) | 2018-04-04 12:21 | default | 163.2794 | μmol/L | 26.3106 | °C | 1003 | hPa | Humid | 35 | 0 | 0 | 23.597 | 162229.0442 | 317665.7245 | 33.95 | 65
105210 | 2018-04-09 15:51 | 13.4114 | Oxy3 (PSt7-10) | 2018-04-04 12:21 | default | 163.2299 | μmol/L | 26.3095 | °C | 1003 | hPa | Humid | 35 | 0 | 0 | 23.601 | 162231.141 | 317667.6427 | 33.95 | 65
105227 | 2018-04-09 15:51 | 13.4286 | Oxy3 (PSt7-10) | 2018-04-04 12:21 | default | 163.2261 | μmol/L | 26.3189 | °C | 1003 | hPa | Humid | 35 | 0 | 0 | 23.598 | 162243.7027 | 317674.2067 | 33.95 | 65
105237 | 2018-04-09 15:51 | 13.4448 | Oxy3 (PSt7-10) | 2018-04-04 12:21 | default | 163.2657 | μmol/L | 26.3021 | °C | 1003 | hPa | Humid | 35 | 0 | 0 | 23.601 | 162237.1125 | 317684.798 | 33.95 | 65
105248 | 2018-04-09 15:51 | 13.4619 | Oxy3 (PSt7-10) | 2018-04-04 12:21 | default | 163.2732 | μmol/L | 26.2976 | °C | 1003 | hPa | Humid | 35 | 0 | 0 | 23.602 | 162236.6232 | 317676.7323 | 33.95 | 65
105255 | 2018-04-09 15:51 | 13.4787 | Oxy3 (PSt7-10) | 2018-04-04 12:21 | default | 163.2665 | μmol/L | 26.3076 | °C | 1003 | hPa | Humid | 35 | 0 | 0 | 23.599 | 162241.8731 | 317678.1971 | 33.95 | 65
105268 | 2018-04-09 15:51 | 13.495 | Oxy3 (PSt7-10) | 2018-04-04 12:21 | default | 163.2191 | μmol/L | 26.3061 | °C | 1003 | hPa | Humid | 35 | 0 | 0 | 23.603 | 162244.7411 | 317662.3939 | 33.95 | 65
105278 | 2018-04-09 15:51 | 13.5119 | Oxy3 (PSt7-10) | 2018-04-04 12:21 | default | 163.2296 | μmol/L | 26.3067 | °C | 1003 | hPa | Humid | 35 | 0 | 0 | 23.602 | 162241.3315 | 317673.8965 | 33.95 | 65
105288 | 2018-04-09 15:51 | 13.5289 | Oxy3 (PSt7-10) | 2018-04-04 12:21 | default | 163.1858 | μmol/L | 26.3159 | °C | 1003 | hPa | Humid | 35 | 0 | 0 | 23.602 | 162244.0832 | 317683.4849 | 33.95 | 65
105298 | 2018-04-09 15:51 | 13.5455 | Oxy3 (PSt7-10) | 2018-04-04 12:21 | default | 163.2197 | μmol/L | 26.306 | °C | 1003 | hPa | Humid | 35 | 0 | 0 | 23.603 | 162250.5353 | 317667.6853 | 33.95 | 65
105308 | 2018-04-09 15:51 | 13.5614 | Oxy3 (PSt7-10) | 2018-04-04 12:21 | default | 163.1938 | μmol/L | 26.3114 | °C | 1003 | hPa | Humid | 35 | 0 | 0 | 23.603 | 162254.7493 | 317665.2474 | 33.95 | 65
105318 | 2018-04-09 15:51 | 13.5786 | Oxy3 (PSt7-10) | 2018-04-04 12:21 | default | 163.1511 | μmol/L | 26.3174 | °C | 1003 | hPa | Humid | 35 | 0 | 0 | 23.604 | 162259.6386 | 317682.7414 | 33.95 | 65
105328 | 2018-04-09 15:51 | 13.5948 | Oxy3 (PSt7-10) | 2018-04-04 12:21 | default | 163.2549 | μmol/L | 26.3043 | °C | 1003 | hPa | Humid | 35 | 0 | 0 | 23.601 | 162254.1641 | 317676.8197 | 33.95 | 65
105338 | 2018-04-09 15:51 | 13.6122 | Oxy3 (PSt7-10) | 2018-04-04 12:21 | default | 163.2696 | μmol/L | 26.2984 | °C | 1003 | hPa | Humid | 35 | 0 | 0 | 23.602 | 162260.2779 | 317683.2667 | 33.95 | 65
105348 | 2018-04-09 15:51 | 13.6287 | Oxy3 (PSt7-10) | 2018-04-04 12:21 | default | 163.1408 | μmol/L | 26.3196 | °C | 1003 | hPa | Humid | 35 | 0 | 0 | 23.604 | 162257.1222 | 317668.0976 | 33.95 | 65
105355 | 2018-04-09 15:51 | 13.6449 | Oxy3 (PSt7-10) | 2018-04-04 12:21 | default | 163.1537 | μmol/L | 26.3169 | °C | 1003 | hPa | Humid | 35 | 0 | 0 | 23.604 | 162258.0799 | 317659.384 | 33.95 | 65
105368 | 2018-04-09 15:51 | 13.6619 | Oxy3 (PSt7-10) | 2018-04-04 12:21 | default | 163.1362 | μmol/L | 26.3149 | °C | 1003 | hPa | Humid | 35 | 0 | 0 | 23.606 | 162267.7633 | 317671.6984 | 33.95 | 65
105378 | 2018-04-09 15:51 | 13.6786 | Oxy3 (PSt7-10) | 2018-04-04 12:21 | default | 163.1812 | μmol/L | 26.3083 | °C | 1003 | hPa | Humid | 35 | 0 | 0 | 23.605 | 162269.2894 | 317674.2565 | 33.95 | 65
105387 | 2018-04-09 15:51 | 13.695 | Oxy3 (PSt7-10) | 2018-04-04 12:21 | default | 163.2076 | μmol/L | 26.3056 | °C | 1003 | hPa | Humid | 35 | 0 | 0 | 23.604 | 162267.9523 | 317678.1452 | 33.95 | 65
105398 | 2018-04-09 15:51 | 13.7121 | Oxy3 (PSt7-10) | 2018-04-04 12:21 | default | 163.1587 | μmol/L | 26.3044 | °C | 1003 | hPa | Humid | 35 | 0 | 0 | 23.608 | 162266.2991 | 317665.0643 | 33.95 | 65
105408 | 2018-04-09 15:51 | 13.7283 | Oxy3 (PSt7-10) | 2018-04-04 12:21 | default | 163.2003 | μmol/L | 26.2986 | °C | 1003 | hPa | Humid | 35 | 0 | 0 | 23.607 | 162275.2614 | 317691.1823 | 33.95 | 65
105413 | 2018-04-09 15:51 | 13.7454 | Oxy3 (PSt7-10) | 2018-04-04 12:21 | default | 163.2666 | μmol/L | 26.2905 | °C | 1003 | hPa | Humid | 35 | 0 | 0 | 23.605 | 162272.2622 | 317681.1582 | 33.95 | 65
105422 | 2018-04-09 15:51 | 13.7624 | Oxy3 (PSt7-10) | 2018-04-04 12:21 | default | 163.1718 | μmol/L | 26.3074 | °C | 1003 | hPa | Humid | 35 | 0 | 0 | 23.606 | 162275.2781 | 317679.4923 | 33.95 | 65
105437 | 2018-04-09 15:51 | 13.7786 | Oxy3 (PSt7-10) | 2018-04-04 12:21 | default | 163.1955 | μmol/L | 26.2967 | °C | 1003 | hPa | Humid | 35 | 0 | 0 | 23.608 | 162270.2258 | 317670.9757 | 33.95 | 65
105447 | 2018-04-09 15:51 | 13.7955 | Oxy3 (PSt7-10) | 2018-04-04 12:21 | default | 163.1033 | μmol/L | 26.3189 | °C | 1003 | hPa | Humid | 35 | 0 | 0 | 23.607 | 162273.2548 | 317676.3638 | 33.95 | 65
105456 | 2018-04-09 15:51 | 13.8115 | Oxy3 (PSt7-10) | 2018-04-04 12:21 | default | 163.11 | μmol/L | 26.3146 | °C | 1003 | hPa | Humid | 35 | 0 | 0 | 23.608 | 162272.8686 | 317675.5331 | 33.95 | 65
105461 | 2018-04-09 15:51 | 13.8284 | Oxy3 (PSt7-10) | 2018-04-04 12:21 | default | 163.1007 | μmol/L | 26.3137 | °C | 1003 | hPa | Humid | 35 | 0 | 0 | 23.609 | 162273.932 | 317671.9883 | 33.95 | 65
105472 | 2018-04-09 15:51 | 13.8448 | Oxy3 (PSt7-10) | 2018-04-04 12:21 | default | 163.1041 | μmol/L | 26.3101 | °C | 1003 | hPa | Humid | 35 | 0 | 0 | 23.61 | 162271.2602 | 317673.2887 | 33.95 | 65
105480 | 2018-04-09 15:51 | 13.8619 | Oxy3 (PSt7-10) | 2018-04-04 12:21 | default | 163.1271 | μmol/L | 26.3139 | °C | 1003 | hPa | Humid | 35 | 0 | 0 | 23.607 | 162271.4626 | 317668.8276 | 33.95 | 65
105492 | 2018-04-09 15:51 | 13.8781 | Oxy3 (PSt7-10) | 2018-04-04 12:21 | default | 163.1619 | μmol/L | 26.3066 | °C | 1003 | hPa | Humid | 35 | 0 | 0 | 23.607 | 162269.6274 | 317668.2879 | 33.95 | 65
105506 | 2018-04-09 15:51 | 13.895 | Oxy3 (PSt7-10) | 2018-04-04 12:21 | default | 163.0655 | μmol/L | 26.3182 | °C | 1003 | hPa | Humid | 35 | 0 | 0 | 23.61 | 162319.1218 | 317660.4701 | 33.95 | 65
105510 | 2018-04-09 15:51 | 13.9114 | Oxy3 (PSt7-10) | 2018-04-04 12:21 | default | 163.1222 | μmol/L | 26.3064 | °C | 1003 | hPa | Humid | 35 | 0 | 0 | 23.61 | 162293.4367 | 317666.7654 | 33.95 | 65
105524 | 2018-04-09 15:51 | 13.9287 | Oxy3 (PSt7-10) | 2018-04-04 12:21 | default | 163.1244 | μmol/L | 26.3088 | °C | 1003 | hPa | Humid | 35 | 0 | 0 | 23.609 | 162278.9408 | 317687.7074 | 33.95 | 65
105535 | 2018-04-09 15:51 | 13.9454 | Oxy3 (PSt7-10) | 2018-04-04 12:21 | default | 163.1145 | μmol/L | 26.3108 | °C | 1003 | hPa | Humid | 35 | 0 | 0 | 23.609 | 162274.3093 | 317667.9541 | 33.95 | 65
105546 | 2018-04-09 15:51 | 13.9622 | Oxy3 (PSt7-10) | 2018-04-04 12:21 | default | 163.1352 | μmol/L | 26.3065 | °C | 1003 | hPa | Humid | 35 | 0 | 0 | 23.609 | 162274.312 | 317670.6939 | 33.95 | 65
105549 | 2018-04-09 15:51 | 13.9782 | Oxy3 (PSt7-10) | 2018-04-04 12:21 | default | 163.0694 | μmol/L | 26.3174 | °C | 1003 | hPa | Humid | 35 | 0 | 0 | 23.61 | 162278.9158 | 317663.0501 | 33.95 | 65
105559 | 2018-04-09 15:52 | 13.995 | Oxy3 (PSt7-10) | 2018-04-04 12:21 | default | 163.1444 | μmol/L | 26.3017 | °C | 1003 | hPa | Humid | 35 | 0 | 0 | 23.61 | 162284.1193 | 317669.3474 | 33.95 | 65
105570 | 2018-04-09 15:52 | 14.0117 | Oxy3 (PSt7-10) | 2018-04-04 12:21 | default | 163.0985 | μmol/L | 26.3056 | °C | 1003 | hPa | Humid | 35 | 0 | 0 | 23.612 | 162294.5707 | 317685.8887 | 33.95 | 65
105587 | 2018-04-09 15:52 | 14.0282 | Oxy3 (PSt7-10) | 2018-04-04 12:21 | default | 163.1362 | μmol/L | 26.3034 | °C | 1003 | hPa | Humid | 35 | 0 | 0 | 23.61 | 162296.6842 | 317690.431 | 33.95 | 65
105597 | 2018-04-09 15:52 | 14.0455 | Oxy3 (PSt7-10) | 2018-04-04 12:21 | default | 163.1628 | μmol/L | 26.3036 | °C | 1003 | hPa | Humid | 35 | 0 | 0 | 23.608 | 162300.2337 | 317678.2573 | 33.95 | 65
105602 | 2018-04-09 15:52 | 14.0621 | Oxy3 (PSt7-10) | 2018-04-04 12:21 | default | 163.1786 | μmol/L | 26.2917 | °C | 1003 | hPa | Humid | 35 | 0 | 0 | 23.611 | 162294.4394 | 317664.474 | 33.95 | 65
105611 | 2018-04-09 15:52 | 14.0781 | Oxy3 (PSt7-10) | 2018-04-04 12:21 | default | 163.1304 | μmol/L | 26.2989 | °C | 1003 | hPa | Humid | 35 | 0 | 0 | 23.612 | 162303.4326 | 317668.5418 | 33.95 | 65
105626 | 2018-04-09 15:52 | 14.0948 | Oxy3 (PSt7-10) | 2018-04-04 12:21 | default | 163.1225 | μmol/L | 26.292 | °C | 1003 | hPa | Humid | 35 | 0 | 0 | 23.615 | 162307.0953 | 317677.4545 | 33.95 | 65
105632 | 2018-04-09 15:52 | 14.1119 | Oxy3 (PSt7-10) | 2018-04-04 12:21 | default | 163.0389 | μmol/L | 26.3152 | °C | 1003 | hPa | Humid | 35 | 0 | 0 | 23.613 | 162310.7636 | 317679.258 | 33.95 | 65
105642 | 2018-04-09 15:52 | 14.1282 | Oxy3 (PSt7-10) | 2018-04-04 12:21 | default | 163.0403 | μmol/L | 26.3121 | °C | 1003 | hPa | Humid | 35 | 0 | 0 | 23.614 | 162316.0039 | 317665.5103 | 33.95 | 65
105651 | 2018-04-09 15:52 | 14.1449 | Oxy3 (PSt7-10) | 2018-04-04 12:21 | default | 162.9951 | μmol/L | 26.3187 | °C | 1003 | hPa | Humid | 35 | 0 | 0 | 23.615 | 162312.3226 | 317662.2828 | 33.95 | 65
105661 | 2018-04-09 15:52 | 14.1614 | Oxy3 (PSt7-10) | 2018-04-04 12:21 | default | 163.1063 | μmol/L | 26.3011 | °C | 1003 | hPa | Humid | 35 | 0 | 0 | 23.613 | 162323.5727 | 317665.6513 | 33.95 | 65
105678 | 2018-04-09 15:52 | 14.1787 | Oxy3 (PSt7-10) | 2018-04-04 12:21 | default | 163.0553 | μmol/L | 26.3089 | °C | 1003 | hPa | Humid | 35 | 0 | 0 | 23.614 | 162318.5638 | 317673.8023 | 33.95 | 65
105680 | 2018-04-09 15:52 | 14.1949 | Oxy3 (PSt7-10) | 2018-04-04 12:21 | default | 162.9773 | μmol/L | 26.3281 | °C | 1003 | hPa | Humid | 35 | 0 | 0 | 23.613 | 162327.0538 | 317671.885 | 33.95 | 65
105691 | 2018-04-09 15:52 | 14.2122 | Oxy3 (PSt7-10) | 2018-04-04 12:21 | default | 162.9449 | μmol/L | 26.3263 | °C | 1003 | hPa | Humid | 35 | 0 | 0 | 23.616 | 162329.8094 | 317671.806 | 33.95 | 65
105699 | 2018-04-09 15:52 | 14.2284 | Oxy3 (PSt7-10) | 2018-04-04 12:21 | default | 163.0929 | μmol/L | 26.2982 | °C | 1003 | hPa | Humid | 35 | 0 | 0 | 23.615 | 162318.252 | 317676.7259 | 33.95 | 65
105715 | 2018-04-09 15:52 | 14.2454 | Oxy3 (PSt7-10) | 2018-04-04 12:21 | default | 162.9917 | μmol/L | 26.3222 | °C | 1003 | hPa | Humid | 35 | 0 | 0 | 23.614 | 162325.804 | 317667.2268 | 33.95 | 65
105723 | 2018-04-09 15:52 | 14.2617 | Oxy3 (PSt7-10) | 2018-04-04 12:21 | default | 163.1301 | μmol/L | 26.2933 | °C | 1003 | hPa | Humid | 35 | 0 | 0 | 23.614 | 162326.0949 | 317676.7555 | 33.95 | 65
105736 | 2018-04-09 15:52 | 14.2783 | Oxy3 (PSt7-10) | 2018-04-04 12:21 | default | 163.0709 | μmol/L | 26.3085 | °C | 1003 | hPa | Humid | 35 | 0 | 0 | 23.613 | 162330.2416 | 317669.6127 | 33.95 | 65
105745 | 2018-04-09 15:52 | 14.2955 | Oxy3 (PSt7-10) | 2018-04-04 12:21 | default | 163.0314 | μmol/L | 26.3139 | °C | 1003 | hPa | Humid | 35 | 0 | 0 | 23.614 | 162331.8393 | 317671.8126 | 33.95 | 65
105755 | 2018-04-09 15:52 | 14.3117 | Oxy3 (PSt7-10) | 2018-04-04 12:21 | default | 163.0406 | μmol/L | 26.3091 | °C | 1003 | hPa | Humid | 35 | 0 | 0 | 23.615 | 162334.1288 | 317678.5296 | 33.95 | 65
105765 | 2018-04-09 15:52 | 14.3287 | Oxy3 (PSt7-10) | 2018-04-04 12:21 | default | 163.0655 | μmol/L | 26.3068 | °C | 1003 | hPa | Humid | 35 | 0 | 0 | 23.614 | 162332.7895 | 317671.0268 | 33.95 | 65
105772 | 2018-04-09 15:52 | 14.3452 | Oxy3 (PSt7-10) | 2018-04-04 12:21 | default | 163.0954 | μmol/L | 26.2948 | °C | 1003 | hPa | Humid | 35 | 0 | 0 | 23.616 | 162336.9395 | 317656.7316 | 33.95 | 65
105779 | 2018-04-09 15:52 | 14.3617 | Oxy3 (PSt7-10) | 2018-04-04 12:21 | default | 163.0339 | μmol/L | 26.302 | °C | 1003 | hPa | Humid | 35 | 0 | 0 | 23.618 | 162344.3376 | 317668.5502 | 33.95 | 65
105791 | 2018-04-09 15:52 | 14.3787 | Oxy3 (PSt7-10) | 2018-04-04 12:21 | default | 163.0458 | μmol/L | 26.3052 | °C | 1003 | hPa | Humid | 35 | 0 | 0 | 23.616 | 162346.5871 | 317668.9017 | 33.95 | 65
105804 | 2018-04-09 15:52 | 14.395 | Oxy3 (PSt7-10) | 2018-04-04 12:21 | default | 163.0039 | μmol/L | 26.3054 | °C | 1003 | hPa | Humid | 35 | 0 | 0 | 23.619 | 162349.9225 | 317675.4418 | 33.95 | 65
105814 | 2018-04-09 15:52 | 14.4122 | Oxy3 (PSt7-10) | 2018-04-04 12:21 | default | 163.0849 | μmol/L | 26.2999 | °C | 1003 | hPa | Humid | 35 | 0 | 0 | 23.615 | 162343.7958 | 317667.1489 | 33.95 | 65
105824 | 2018-04-09 15:52 | 14.4283 | Oxy3 (PSt7-10) | 2018-04-04 12:21 | default | 163.0603 | μmol/L | 26.3022 | °C | 1003 | hPa | Humid | 35 | 0 | 0 | 23.616 | 162349.4856 | 317662.6834 | 33.95 | 65
105831 | 2018-04-09 15:52 | 14.4456 | Oxy3 (PSt7-10) | 2018-04-04 12:21 | default | 162.9918 | μmol/L | 26.3165 | °C | 1003 | hPa | Humid | 35 | 0 | 0 | 23.616 | 162355.3751 | 317674.584 | 33.95 | 65
105841 | 2018-04-09 15:52 | 14.462 | Oxy3 (PSt7-10) | 2018-04-04 12:21 | default | 162.8939 | μmol/L | 26.3256 | °C | 1003 | hPa | Humid | 35 | 0 | 0 | 23.62 | 162359.3468 | 317668.4277 | 33.95 | 65
105856 | 2018-04-09 15:52 | 14.4786 | Oxy3 (PSt7-10) | 2018-04-04 12:21 | default | 162.9828 | μmol/L | 26.3155 | °C | 1003 | hPa | Humid | 35 | 0 | 0 | 23.617 | 162354.2548 | 317660.6398 | 33.95 | 65
105865 | 2018-04-09 15:52 | 14.4953 | Oxy3 (PSt7-10) | 2018-04-04 12:21 | default | 162.9762 | μmol/L | 26.3141 | °C | 1003 | hPa | Humid | 35 | 0 | 0 | 23.618 | 162366.2496 | 317671.7914 | 33.95 | 65
105870 | 2018-04-09 15:52 | 14.5119 | Oxy3 (PSt7-10) | 2018-04-04 12:21 | default | 162.937 | μmol/L | 26.3137 | °C | 1003 | hPa | Humid | 35 | 0 | 0 | 23.621 | 162357.191 | 317665.7294 | 33.95 | 65
105880 | 2018-04-09 15:52 | 14.5286 | Oxy3 (PSt7-10) | 2018-04-04 12:21 | default | 162.998 | μmol/L | 26.3038 | °C | 1003 | hPa | Humid | 35 | 0 | 0 | 23.62 | 162368.1957 | 317673.608 | 33.95 | 65
105889 | 2018-04-09 15:52 | 14.5449 | Oxy3 (PSt7-10) | 2018-04-04 12:21 | default | 163.1176 | μmol/L | 26.2902 | °C | 1003 | hPa | Humid | 35 | 0 | 0 | 23.616 | 162359.8227 | 317668.9086 | 33.95 | 65
105902 | 2018-04-09 15:52 | 14.5621 | Oxy3 (PSt7-10) | 2018-04-04 12:21 | default | 163.0113 | μmol/L | 26.301 | °C | 1003 | hPa | Humid | 35 | 0 | 0 | 23.62 | 162365.3003 | 317666.8234 | 33.95 | 65
105909 | 2018-04-09 15:52 | 14.5781 | Oxy3 (PSt7-10) | 2018-04-04 12:21 | default | 163.0391 | μmol/L | 26.3009 | °C | 1003 | hPa | Humid | 35 | 0 | 0 | 23.618 | 162364.9441 | 317668.6151 | 33.95 | 65
105920 | 2018-04-09 15:52 | 14.5952 | Oxy3 (PSt7-10) | 2018-04-04 12:21 | default | 162.941 | μmol/L | 26.3157 | °C | 1003 | hPa | Humid | 35 | 0 | 0 | 23.62 | 162365.2319 | 317666.2991 | 33.95 | 65
105929 | 2018-04-09 15:52 | 14.6117 | Oxy3 (PSt7-10) | 2018-04-04 12:21 | default | 162.9236 | μmol/L | 26.3108 | °C | 1003 | hPa | Humid | 35 | 0 | 0 | 23.623 | 162357.7571 | 317664.2203 | 33.95 | 65
105944 | 2018-04-09 15:52 | 14.6282 | Oxy3 (PSt7-10) | 2018-04-04 12:21 | default | 162.9843 | μmol/L | 26.2981 | °C | 1003 | hPa | Humid | 35 | 0 | 0 | 23.623 | 162364.3799 | 317668.395 | 33.95 | 65
105951 | 2018-04-09 15:52 | 14.6455 | Oxy3 (PSt7-10) | 2018-04-04 12:21 | default | 162.9198 | μmol/L | 26.3145 | °C | 1003 | hPa | Humid | 35 | 0 | 0 | 23.622 | 162370.9784 | 317678.2566 | 33.95 | 65
105966 | 2018-04-09 15:52 | 14.6619 | Oxy3 (PSt7-10) | 2018-04-04 12:21 | default | 163.0113 | μmol/L | 26.2953 | °C | 1003 | hPa | Humid | 35 | 0 | 0 | 23.622 | 162366.0128 | 317666.0689 | 33.95 | 65
105970 | 2018-04-09 15:52 | 14.6785 | Oxy3 (PSt7-10) | 2018-04-04 12:21 | default | 163.0451 | μmol/L | 26.2882 | °C | 1003 | hPa | Humid | 35 | 0 | 0 | 23.622 | 162364.7359 | 317674.1824 | 33.95 | 65
105983 | 2018-04-09 15:52 | 14.6952 | Oxy3 (PSt7-10) | 2018-04-04 12:21 | default | 162.9228 | μmol/L | 26.3081 | °C | 1003 | hPa | Humid | 35 | 0 | 0 | 23.624 | 162360.8 | 317674.1263 | 33.95 | 65
105989 | 2018-04-09 15:52 | 14.7116 | Oxy3 (PSt7-10) | 2018-04-04 12:21 | default | 162.9833 | μmol/L | 26.2954 | °C | 1003 | hPa | Humid | 35 | 0 | 0 | 23.624 | 162369.0381 | 317670.857 | 33.95 | 65
106000 | 2018-04-09 15:52 | 14.7282 | Oxy3 (PSt7-10) | 2018-04-04 12:21 | default | 162.9607 | μmol/L | 26.3002 | °C | 1003 | hPa | Humid | 35 | 0 | 0 | 23.624 | 162370.9217 | 317667.9483 | 33.95 | 65
106014 | 2018-04-09 15:52 | 14.7454 | Oxy3 (PSt7-10) | 2018-04-04 12:21 | default | 162.8804 | μmol/L | 26.317 | °C | 1003 | hPa | Humid | 35 | 0 | 0 | 23.624 | 162375.019 | 317677.8234 | 33.95 | 65
106023 | 2018-04-09 15:52 | 14.762 | Oxy3 (PSt7-10) | 2018-04-04 12:21 | default | 162.9005 | μmol/L | 26.3099 | °C | 1003 | hPa | Humid | 35 | 0 | 0 | 23.625 | 162371.9712 | 317682.2828 | 33.95 | 65
106030 | 2018-04-09 15:52 | 14.7786 | Oxy3 (PSt7-10) | 2018-04-04 12:21 | default | 162.9081 | μmol/L | 26.3026 | °C | 1003 | hPa | Humid | 35 | 0 | 0 | 23.627 | 162377.7069 | 317681.8422 | 33.95 | 65
106047 | 2018-04-09 15:52 | 14.7952 | Oxy3 (PSt7-10) | 2018-04-04 12:21 | default | 162.8783 | μmol/L | 26.3117 | °C | 1003 | hPa | Humid | 35 | 0 | 0 | 23.626 | 162377.4186 | 317668.0805 | 33.95 | 65
106054 | 2018-04-09 15:52 | 14.812 | Oxy3 (PSt7-10) | 2018-04-04 12:21 | default | 162.9419 | μmol/L | 26.3013 | °C | 1003 | hPa | Humid | 35 | 0 | 0 | 23.625 | 162378.4601 | 317681.3324 | 33.95 | 65
106061 | 2018-04-09 15:52 | 14.8289 | Oxy3 (PSt7-10) | 2018-04-04 12:21 | default | 162.92 | μmol/L | 26.3058 | °C | 1003 | hPa | Humid | 35 | 0 | 0 | 23.625 | 162382.6468 | 317664.9988 | 33.95 | 65
106069 | 2018-04-09 15:52 | 14.8448 | Oxy3 (PSt7-10) | 2018-04-04 12:21 | default | 162.8572 | μmol/L | 26.319 | °C | 1003 | hPa | Humid | 35 | 0 | 0 | 23.625 | 162382.6411 | 317662.735 | 33.95 | 65
106080 | 2018-04-09 15:52 | 14.8621 | Oxy3 (PSt7-10) | 2018-04-04 12:21 | default | 162.8391 | μmol/L | 26.3199 | °C | 1003 | hPa | Humid | 35 | 0 | 0 | 23.626 | 162392.0057 | 317668.6892 | 33.95 | 65
106092 | 2018-04-09 15:52 | 14.8785 | Oxy3 (PSt7-10) | 2018-04-04 12:21 | default | 162.9202 | μmol/L | 26.303 | °C | 1003 | hPa | Humid | 35 | 0 | 0 | 23.626 | 162400.3242 | 317673.9441 | 33.95 | 65
106102 | 2018-04-09 15:52 | 14.8955 | Oxy3 (PSt7-10) | 2018-04-04 12:21 | default | 162.8839 | μmol/L | 26.3077 | °C | 1003 | hPa | Humid | 35 | 0 | 0 | 23.627 | 162399.2266 | 317675.7433 | 33.95 | 65
106112 | 2018-04-09 15:52 | 14.9114 | Oxy3 (PSt7-10) | 2018-04-04 12:21 | default | 162.9259 | μmol/L | 26.3046 | °C | 1003 | hPa | Humid | 35 | 0 | 0 | 23.625 | 162394.1488 | 317670.0307 | 33.95 | 65
106120 | 2018-04-09 15:52 | 14.9281 | Oxy3 (PSt7-10) | 2018-04-04 12:21 | default | 162.874 | μmol/L | 26.3098 | °C | 1003 | hPa | Humid | 35 | 0 | 0 | 23.627 | 162401.3447 | 317668.8476 | 33.95 | 65
106130 | 2018-04-09 15:52 | 14.9448 | Oxy3 (PSt7-10) | 2018-04-04 12:21 | default | 162.9282 | μmol/L | 26.2956 | °C | 1003 | hPa | Humid | 35 | 0 | 0 | 23.628 | 162414.2475 | 317672.5299 | 33.95 | 65
106144 | 2018-04-09 15:52 | 14.9622 | Oxy3 (PSt7-10) | 2018-04-04 12:21 | default | 162.9452 | μmol/L | 26.2977 | °C | 1003 | hPa | Humid | 35 | 0 | 0 | 23.626 | 162412.8537 | 317670.8116 | 33.95 | 65
106156 | 2018-04-09 15:52 | 14.9787 | Oxy3 (PSt7-10) | 2018-04-04 12:21 | default | 162.9041 | μmol/L | 26.3035 | °C | 1003 | hPa | Humid | 35 | 0 | 0 | 23.627 | 162420.6704 | 317673.4656 | 33.95 | 65
106165 | 2018-04-09 15:53 | 14.9952 | Oxy3 (PSt7-10) | 2018-04-04 12:21 | default | 162.9066 | μmol/L | 26.303 | °C | 1003 | hPa | Humid | 35 | 0 | 0 | 23.627 | 162421.8032 | 317666.9179 | 33.95 | 65
106174 | 2018-04-09 15:53 | 15.013 | Oxy3 (PSt7-10) | 2018-04-04 12:21 | default | 162.8711 | μmol/L | 26.3018 | °C | 1003 | hPa | Humid | 35 | 0 | 0 | 23.63 | 162424.1977 | 317662.2977 | 33.95 | 65
106180 | 2018-04-09 15:53 | 15.0288 | Oxy3 (PSt7-10) | 2018-04-04 12:21 | default | 162.9752 | μmol/L | 26.2943 | °C | 1003 | hPa | Humid | 35 | 0 | 0 | 23.625 | 162416.2524 | 317661.0437 | 33.95 | 65
106189 | 2018-04-09 15:53 | 15.045 | Oxy3 (PSt7-10) | 2018-04-04 12:21 | default | 162.9518 | μmol/L | 26.2992 | °C | 1003 | hPa | Humid | 35 | 0 | 0 | 23.625 | 162414.9814 | 317673.4118 | 33.95 | 65
106199 | 2018-04-09 15:53 | 15.0616 | Oxy3 (PSt7-10) | 2018-04-04 12:21 | default | 162.907 | μmol/L | 26.2972 | °C | 1003 | hPa | Humid | 35 | 0 | 0 | 23.629 | 162417.2008 | 317676.5402 | 33.95 | 65
106211 | 2018-04-09 15:53 | 15.0781 | Oxy3 (PSt7-10) | 2018-04-04 12:21 | default | 162.8014 | μmol/L | 26.3136 | °C | 1003 | hPa | Humid | 35 | 0 | 0 | 23.631 | 162423.0143 | 317676.8197 | 33.95 | 65
106224 | 2018-04-09 15:53 | 15.0953 | Oxy3 (PSt7-10) | 2018-04-04 12:21 | default | 162.8384 | μmol/L | 26.3144 | °C | 1003 | hPa | Humid | 35 | 0 | 0 | 23.628 | 162425.6875 | 317675.4253 | 33.95 | 65
106237 | 2018-04-09 15:53 | 15.112 | Oxy3 (PSt7-10) | 2018-04-04 12:21 | default | 162.8559 | μmol/L | 26.3136 | °C | 1003 | hPa | Humid | 35 | 0 | 0 | 23.627 | 162432.8901 | 317663.9655 | 33.95 | 65
106245 | 2018-04-09 15:53 | 15.1285 | Oxy3 (PSt7-10) | 2018-04-04 12:21 | default | 162.8761 | μmol/L | 26.3036 | °C | 1003 | hPa | Humid | 35 | 0 | 0 | 23.629 | 162437.4437 | 317681.9861 | 33.95 | 65
106249 | 2018-04-09 15:53 | 15.1448 | Oxy3 (PSt7-10) | 2018-04-04 12:21 | default | 162.7836 | μmol/L | 26.3087 | °C | 1003 | hPa | Humid | 35 | 0 | 0 | 23.634 | 162427.2832 | 317668.4383 | 33.95 | 65
106259 | 2018-04-09 15:53 | 15.1618 | Oxy3 (PSt7-10) | 2018-04-04 12:21 | default | 162.8288 | μmol/L | 26.3021 | °C | 1003 | hPa | Humid | 35 | 0 | 0 | 23.633 | 162443.6814 | 317678.997 | 33.95 | 65
106275 | 2018-04-09 15:53 | 15.1788 | Oxy3 (PSt7-10) | 2018-04-04 12:21 | default | 162.7869 | μmol/L | 26.3137 | °C | 1003 | hPa | Humid | 35 | 0 | 0 | 23.632 | 162440.4421 | 317671.6045 | 33.95 | 65
106287 | 2018-04-09 15:53 | 15.1955 | Oxy3 (PSt7-10) | 2018-04-04 12:21 | default | 162.8757 | μmol/L | 26.2923 | °C | 1003 | hPa | Humid | 35 | 0 | 0 | 23.633 | 162449.5223 | 317673.523 | 33.95 | 65
106297 | 2018-04-09 15:53 | 15.2122 | Oxy3 (PSt7-10) | 2018-04-04 12:21 | default | 162.8754 | μmol/L | 26.2981 | °C | 1003 | hPa | Humid | 35 | 0 | 0 | 23.631 | 162436.8076 | 317670.8657 | 33.95 | 65
106300 | 2018-04-09 15:53 | 15.2285 | Oxy3 (PSt7-10) | 2018-04-04 12:21 | default | 162.8678 | μmol/L | 26.2997 | °C | 1003 | hPa | Humid | 35 | 0 | 0 | 23.631 | 162450.7658 | 317668.1627 | 33.95 | 65
106314 | 2018-04-09 15:53 | 15.2454 | Oxy3 (PSt7-10) | 2018-04-04 12:21 | default | 162.7779 | μmol/L | 26.3128 | °C | 1003 | hPa | Humid | 35 | 0 | 0 | 23.633 | 162451.4526 | 317671.9062 | 33.95 | 65
106321 | 2018-04-09 15:53 | 15.2619 | Oxy3 (PSt7-10) | 2018-04-04 12:21 | default | 162.8426 | μmol/L | 26.3021 | °C | 1003 | hPa | Humid | 35 | 0 | 0 | 23.632 | 162440.2777 | 317667.8786 | 33.95 | 65
106336 | 2018-04-09 15:53 | 15.2784 | Oxy3 (PSt7-10) | 2018-04-04 12:21 | default | 162.8285 | μmol/L | 26.3022 | °C | 1003 | hPa | Humid | 35 | 0 | 0 | 23.633 | 162455.1816 | 317672.5425 | 33.95 | 65
106340 | 2018-04-09 15:53 | 15.2951 | Oxy3 (PSt7-10) | 2018-04-04 12:21 | default | 162.869 | μmol/L | 26.2966 | °C | 1003 | hPa | Humid | 35 | 0 | 0 | 23.632 | 162462.9663 | 317665.5744 | 33.95 | 65
106351 | 2018-04-09 15:53 | 15.3116 | Oxy3 (PSt7-10) | 2018-04-04 12:21 | default | 162.7964 | μmol/L | 26.3089 | °C | 1003 | hPa | Humid | 35 | 0 | 0 | 23.633 | 162460.0714 | 317670.6497 | 33.95 | 65
106363 | 2018-04-09 15:53 | 15.3286 | Oxy3 (PSt7-10) | 2018-04-04 12:21 | default | 162.8014 | μmol/L | 26.3021 | °C | 1003 | hPa | Humid | 35 | 0 | 0 | 23.635 | 162468.8394 | 317674.5978 | 33.95 | 65
106372 | 2018-04-09 15:53 | 15.3452 | Oxy3 (PSt7-10) | 2018-04-04 12:21 | default | 162.7398 | μmol/L | 26.3122 | °C | 1003 | hPa | Humid | 35 | 0 | 0 | 23.636 | 162462.2356 | 317677.2522 | 33.95 | 65
106382 | 2018-04-09 15:53 | 15.3619 | Oxy3 (PSt7-10) | 2018-04-04 12:21 | default | 162.9084 | μmol/L | 26.2911 | °C | 1003 | hPa | Humid | 35 | 0 | 0 | 23.631 | 162463.1307 | 317673.0578 | 33.95 | 65
106398 | 2018-04-09 15:53 | 15.3785 | Oxy3 (PSt7-10) | 2018-04-04 12:21 | default | 162.835 | μmol/L | 26.298 | °C | 1003 | hPa | Humid | 35 | 0 | 0 | 23.634 | 162468.381 | 317661.1933 | 33.95 | 65
106402 | 2018-04-09 15:53 | 15.3951 | Oxy3 (PSt7-10) | 2018-04-04 12:21 | default | 162.7315 | μmol/L | 26.3168 | °C | 1003 | hPa | Humid | 35 | 0 | 0 | 23.635 | 162475.8282 | 317668.3518 | 33.95 | 65
106417 | 2018-04-09 15:53 | 15.4119 | Oxy3 (PSt7-10) | 2018-04-04 12:21 | default | 162.7485 | μmol/L | 26.3104 | °C | 1003 | hPa | Humid | 35 | 0 | 0 | 23.636 | 162474.3503 | 317654.9811 | 33.95 | 65
106427 | 2018-04-09 15:53 | 15.4282 | Oxy3 (PSt7-10) | 2018-04-04 12:21 | default | 162.7197 | μmol/L | 26.3107 | °C | 1003 | hPa | Humid | 35 | 0 | 0 | 23.638 | 162466.1123 | 317666.6318 | 33.95 | 65
106432 | 2018-04-09 15:53 | 15.4454 | Oxy3 (PSt7-10) | 2018-04-04 12:21 | default | 162.7932 | μmol/L | 26.3096 | °C | 1003 | hPa | Humid | 35 | 0 | 0 | 23.633 | 162473.8103 | 317668.1204 | 33.95 | 65
106439 | 2018-04-09 15:53 | 15.4614 | Oxy3 (PSt7-10) | 2018-04-04 12:21 | default | 162.7487 | μmol/L | 26.3132 | °C | 1003 | hPa | Humid | 35 | 0 | 0 | 23.635 | 162467.9703 | 317664.4934 | 33.95 | 65
106452 | 2018-04-09 15:53 | 15.4782 | Oxy3 (PSt7-10) | 2018-04-04 12:21 | default | 162.7664 | μmol/L | 26.3066 | °C | 1003 | hPa | Humid | 35 | 0 | 0 | 23.636 | 162471.2691 | 317664.2008 | 33.95 | 65
106462 | 2018-04-09 15:53 | 15.4954 | Oxy3 (PSt7-10) | 2018-04-04 12:21 | default | 162.7477 | μmol/L | 26.3134 | °C | 1003 | hPa | Humid | 35 | 0 | 0 | 23.635 | 162463.8025 | 317668.4865 | 33.95 | 65
106473 | 2018-04-09 15:53 | 15.5119 | Oxy3 (PSt7-10) | 2018-04-04 12:21 | default | 162.6964 | μmol/L | 26.3128 | °C | 1003 | hPa | Humid | 35 | 0 | 0 | 23.639 | 162475.4322 | 317664.8966 | 33.95 | 65
106486 | 2018-04-09 15:53 | 15.5282 | Oxy3 (PSt7-10) | 2018-04-04 12:21 | default | 162.749 | μmol/L | 26.3074 | °C | 1003 | hPa | Humid | 35 | 0 | 0 | 23.637 | 162477.3006 | 317670.0927 | 33.95 | 65
106492 | 2018-04-09 15:53 | 15.5451 | Oxy3 (PSt7-10) | 2018-04-04 12:21 | default | 162.756 | μmol/L | 26.3003 | °C | 1003 | hPa | Humid | 35 | 0 | 0 | 23.639 | 162481.9327 | 317672.5688 | 33.95 | 65
106504 | 2018-04-09 15:53 | 15.5617 | Oxy3 (PSt7-10) | 2018-04-04 12:21 | default | 162.7203 | μmol/L | 26.3049 | °C | 1003 | hPa | Humid | 35 | 0 | 0 | 23.64 | 162472.9606 | 317676.6969 | 33.95 | 65
106513 | 2018-04-09 15:53 | 15.5785 | Oxy3 (PSt7-10) | 2018-04-04 12:21 | default | 162.7603 | μmol/L | 26.3051 | °C | 1003 | hPa | Humid | 35 | 0 | 0 | 23.637 | 162474.5521 | 317680.045 | 33.95 | 65
106520 | 2018-04-09 15:53 | 15.5956 | Oxy3 (PSt7-10) | 2018-04-04 12:21 | default | 162.7706 | μmol/L | 26.3 | °C | 1003 | hPa | Humid | 35 | 0 | 0 | 23.638 | 162471.2072 | 317657.7974 | 33.95 | 65
106534 | 2018-04-09 15:53 | 15.6119 | Oxy3 (PSt7-10) | 2018-04-04 12:21 | default | 162.7547 | μmol/L | 26.3005 | °C | 1003 | hPa | Humid | 35 | 0 | 0 | 23.639 | 162466.6486 | 317670.8445 | 33.95 | 65
106542 | 2018-04-09 15:53 | 15.6284 | Oxy3 (PSt7-10) | 2018-04-04 12:21 | default | 162.7971 | μmol/L | 26.2916 | °C | 1003 | hPa | Humid | 35 | 0 | 0 | 23.639 | 162477.0763 | 317672.8838 | 33.95 | 65
106554 | 2018-04-09 15:53 | 15.6451 | Oxy3 (PSt7-10) | 2018-04-04 12:21 | default | 162.7159 | μmol/L | 26.3115 | °C | 1003 | hPa | Humid | 35 | 0 | 0 | 23.638 | 162485.8776 | 317666.9198 | 33.95 | 65
106563 | 2018-04-09 15:53 | 15.6615 | Oxy3 (PSt7-10) | 2018-04-04 12:21 | default | 162.7272 | μmol/L | 26.3034 | °C | 1003 | hPa | Humid | 35 | 0 | 0 | 23.64 | 162484.7906 | 317662.8458 | 33.95 | 65
106572 | 2018-04-09 15:53 | 15.6784 | Oxy3 (PSt7-10) | 2018-04-04 12:21 | default | 162.7248 | μmol/L | 26.3011 | °C | 1003 | hPa | Humid | 35 | 0 | 0 | 23.641 | 162485.3216 | 317677.1427 | 33.95 | 65
106583 | 2018-04-09 15:53 | 15.695 | Oxy3 (PSt7-10) | 2018-04-04 12:21 | default | 162.7706 | μmol/L | 26.3 | °C | 1003 | hPa | Humid | 35 | 0 | 0 | 23.638 | 162487.0055 | 317674.47 | 33.95 | 65
106591 | 2018-04-09 15:53 | 15.7117 | Oxy3 (PSt7-10) | 2018-04-04 12:21 | default | 162.6813 | μmol/L | 26.3102 | °C | 1003 | hPa | Humid | 35 | 0 | 0 | 23.641 | 162502.8528 | 317680.9156 | 33.95 | 65
106607 | 2018-04-09 15:53 | 15.7287 | Oxy3 (PSt7-10) | 2018-04-04 12:21 | default | 162.6224 | μmol/L | 26.3225 | °C | 1003 | hPa | Humid | 35 | 0 | 0 | 23.641 | 162498.1971 | 317671.9382 | 33.95 | 65
106617 | 2018-04-09 15:53 | 15.7455 | Oxy3 (PSt7-10) | 2018-04-04 12:21 | default | 162.7316 | μmol/L | 26.3054 | °C | 1003 | hPa | Humid | 35 | 0 | 0 | 23.639 | 162497.9242 | 317670.1353 | 33.95 | 65
106627 | 2018-04-09 15:53 | 15.7622 | Oxy3 (PSt7-10) | 2018-04-04 12:21 | default | 162.6957 | μmol/L | 26.3072 | °C | 1003 | hPa | Humid | 35 | 0 | 0 | 23.641 | 162506.1167 | 317672.1139 | 33.95 | 65
106636 | 2018-04-09 15:53 | 15.7786 | Oxy3 (PSt7-10) | 2018-04-04 12:21 | default | 162.6881 | μmol/L | 26.3088 | °C | 1003 | hPa | Humid | 35 | 0 | 0 | 23.641 | 162508.9777 | 317664.5543 | 33.95 | 65
106644 | 2018-04-09 15:53 | 15.7952 | Oxy3 (PSt7-10) | 2018-04-04 12:21 | default | 162.6848 | μmol/L | 26.3095 | °C | 1003 | hPa | Humid | 35 | 0 | 0 | 23.641 | 162516.0363 | 317673.7362 | 33.95 | 65
106652 | 2018-04-09 15:53 | 15.8119 | Oxy3 (PSt7-10) | 2018-04-04 12:21 | default | 162.6233 | μmol/L | 26.311 | °C | 1003 | hPa | Humid | 35 | 0 | 0 | 23.645 | 162519.485 | 317675.6874 | 33.95 | 65
106666 | 2018-04-09 15:53 | 15.8289 | Oxy3 (PSt7-10) | 2018-04-04 12:21 | default | 162.6868 | μmol/L | 26.3005 | °C | 1003 | hPa | Humid | 35 | 0 | 0 | 23.644 | 162514.2505 | 317673.0523 | 33.95 | 65
106676 | 2018-04-09 15:53 | 15.8448 | Oxy3 (PSt7-10) | 2018-04-04 12:21 | default | 162.6561 | μmol/L | 26.3126 | °C | 1003 | hPa | Humid | 35 | 0 | 0 | 23.642 | 162517.8294 | 317664.0999 | 33.95 | 65
106687 | 2018-04-09 15:53 | 15.862 | Oxy3 (PSt7-10) | 2018-04-04 12:21 | default | 162.6492 | μmol/L | 26.3112 | °C | 1003 | hPa | Humid | 35 | 0 | 0 | 23.643 | 162520.834 | 317674.304 | 33.95 | 65
106697 | 2018-04-09 15:53 | 15.8786 | Oxy3 (PSt7-10) | 2018-04-04 12:21 | default | 162.653 | μmol/L | 26.3076 | °C | 1003 | hPa | Humid | 35 | 0 | 0 | 23.644 | 162521.1649 | 317671.7845 | 33.95 | 65
106707 | 2018-04-09 15:53 | 15.8951 | Oxy3 (PSt7-10) | 2018-04-04 12:21 | default | 162.6265 | μmol/L | 26.3074 | °C | 1003 | hPa | Humid | 35 | 0 | 0 | 23.646 | 162521.0257 | 317672.9735 | 33.95 | 65
106717 | 2018-04-09 15:53 | 15.9117 | Oxy3 (PSt7-10) | 2018-04-04 12:21 | default | 162.6362 | μmol/L | 26.3111 | °C | 1003 | hPa | Humid | 35 | 0 | 0 | 23.644 | 162537.1638 | 317677.0618 | 33.95 | 65
106727 | 2018-04-09 15:53 | 15.9283 | Oxy3 (PSt7-10) | 2018-04-04 12:21 | default | 162.7251 | μmol/L | 26.2925 | °C | 1003 | hPa | Humid | 35 | 0 | 0 | 23.644 | 162527.4817 | 317665.6828 | 33.95 | 65
106738 | 2018-04-09 15:53 | 15.945 | Oxy3 (PSt7-10) | 2018-04-04 12:21 | default | 162.6894 | μmol/L | 26.2942 | °C | 1003 | hPa | Humid | 35 | 0 | 0 | 23.646 | 162522.5876 | 317664.4894 | 33.95 | 65
106742 | 2018-04-09 15:53 | 15.9615 | Oxy3 (PSt7-10) | 2018-04-04 12:21 | default | 162.6368 | μmol/L | 26.3053 | °C | 1003 | hPa | Humid | 35 | 0 | 0 | 23.646 | 162533.2079 | 317673.5394 | 33.95 | 65
106751 | 2018-04-09 15:53 | 15.9784 | Oxy3 (PSt7-10) | 2018-04-04 12:21 | default | 162.6655 | μmol/L | 26.2993 | °C | 1003 | hPa | Humid | 35 | 0 | 0 | 23.646 | 162532.7894 | 317666.9169 | 33.95 | 65
106761 | 2018-04-09 15:54 | 15.9953 | Oxy3 (PSt7-10) | 2018-04-04 12:21 | default | 162.6554 | μmol/L | 26.2985 | °C | 1003 | hPa | Humid | 35 | 0 | 0 | 23.647 | 162549.3017 | 317666.3492 | 33.95 | 65
106769 | 2018-04-09 15:54 | 16.0117 | Oxy3 (PSt7-10) | 2018-04-04 12:21 | default | 162.6942 | μmol/L | 26.2961 | °C | 1003 | hPa | Humid | 35 | 0 | 0 | 23.645 | 162534.9739 | 317674.7735 | 33.95 | 65
106779 | 2018-04-09 15:54 | 16.0283 | Oxy3 (PSt7-10) | 2018-04-04 12:21 | default | 162.608 | μmol/L | 26.3027 | °C | 1003 | hPa | Humid | 35 | 0 | 0 | 23.649 | 162547.4232 | 317670.254 | 33.95 | 65
106797 | 2018-04-09 15:54 | 16.0453 | Oxy3 (PSt7-10) | 2018-04-04 12:21 | default | 162.6019 | μmol/L | 26.304 | °C | 1003 | hPa | Humid | 35 | 0 | 0 | 23.649 | 162543.7085 | 317678.1396 | 33.95 | 65
106807 | 2018-04-09 15:54 | 16.0617 | Oxy3 (PSt7-10) | 2018-04-04 12:21 | default | 162.645 | μmol/L | 26.3007 | °C | 1003 | hPa | Humid | 35 | 0 | 0 | 23.647 | 162544.966 | 317682.9163 | 33.95 | 65
106817 | 2018-04-09 15:54 | 16.0783 | Oxy3 (PSt7-10) | 2018-04-04 12:21 | default | 162.6748 | μmol/L | 26.2887 | °C | 1003 | hPa | Humid | 35 | 0 | 0 | 23.649 | 162551.0844 | 317661.4969 | 33.95 | 65
106822 | 2018-04-09 15:54 | 16.0954 | Oxy3 (PSt7-10) | 2018-04-04 12:21 | default | 162.6027 | μmol/L | 26.3124 | °C | 1003 | hPa | Humid | 35 | 0 | 0 | 23.646 | 162550.3346 | 317679.9008 | 33.95 | 65
106829 | 2018-04-09 15:54 | 16.1121 | Oxy3 (PSt7-10) | 2018-04-04 12:21 | default | 162.676 | μmol/L | 26.2999 | °C | 1003 | hPa | Humid | 35 | 0 | 0 | 23.645 | 162558.2521 | 317668.255 | 33.95 | 65
106842 | 2018-04-09 15:54 | 16.1285 | Oxy3 (PSt7-10) | 2018-04-04 12:21 | default | 162.6398 | μmol/L | 26.3046 | °C | 1003 | hPa | Humid | 35 | 0 | 0 | 23.646 | 162556.2138 | 317673.2448 | 33.95 | 65
106854 | 2018-04-09 15:54 | 16.1451 | Oxy3 (PSt7-10) | 2018-04-04 12:21 | default | 162.648 | μmol/L | 26.2972 | °C | 1003 | hPa | Humid | 35 | 0 | 0 | 23.648 | 162561.7101 | 317672.5208 | 33.95 | 65
106861 | 2018-04-09 15:54 | 16.1622 | Oxy3 (PSt7-10) | 2018-04-04 12:21 | default | 162.5929 | μmol/L | 26.3031 | °C | 1003 | hPa | Humid | 35 | 0 | 0 | 23.65 | 162565.9162 | 317672.6536 | 33.95 | 65
106871 | 2018-04-09 15:54 | 16.1788 | Oxy3 (PSt7-10) | 2018-04-04 12:21 | default | 162.5742 | μmol/L | 26.3127 | °C | 1003 | hPa | Humid | 35 | 0 | 0 | 23.648 | 162575.9428 | 317679.8956 | 33.95 | 65
106886 | 2018-04-09 15:54 | 16.1955 | Oxy3 (PSt7-10) | 2018-04-04 12:21 | default | 162.5561 | μmol/L | 26.3051 | °C | 1003 | hPa | Humid | 35 | 0 | 0 | 23.652 | 162560.9203 | 317660.1179 | 33.95 | 65
106894 | 2018-04-09 15:54 | 16.2121 | Oxy3 (PSt7-10) | 2018-04-04 12:21 | default | 162.5566 | μmol/L | 26.3107 | °C | 1003 | hPa | Humid | 35 | 0 | 0 | 23.65 | 162562.8286 | 317656.4065 | 33.95 | 65
106907 | 2018-04-09 15:54 | 16.2284 | Oxy3 (PSt7-10) | 2018-04-04 12:21 | default | 162.6274 | μmol/L | 26.2958 | °C | 1003 | hPa | Humid | 35 | 0 | 0 | 23.65 | 162570.5975 | 317659.0029 | 33.95 | 65
106910 | 2018-04-09 15:54 | 16.245 | Oxy3 (PSt7-10) | 2018-04-04 12:21 | default | 162.6557 | μmol/L | 26.2927 | °C | 1003 | hPa | Humid | 35 | 0 | 0 | 23.649 | 162573.2068 | 317676.231 | 33.95 | 65
106919 | 2018-04-09 15:54 | 16.2619 | Oxy3 (PSt7-10) | 2018-04-04 12:21 | default | 162.5923 | μmol/L | 26.3032 | °C | 1003 | hPa | Humid | 35 | 0 | 0 | 23.65 | 162573.135 | 317664.5522 | 33.95 | 65
106937 | 2018-04-09 15:54 | 16.2786 | Oxy3 (PSt7-10) | 2018-04-04 12:21 | default | 162.6672 | μmol/L | 26.2932 | °C | 1003 | hPa | Humid | 35 | 0 | 0 | 23.648 | 162578.3832 | 317663.7168 | 33.95 | 65
106945 | 2018-04-09 15:54 | 16.2948 | Oxy3 (PSt7-10) | 2018-04-04 12:21 | default | 162.6554 | μmol/L | 26.2871 | °C | 1003 | hPa | Humid | 35 | 0 | 0 | 23.651 | 162572.1394 | 317658.9552 | 33.95 | 65
106954 | 2018-04-09 15:54 | 16.3122 | Oxy3 (PSt7-10) | 2018-04-04 12:21 | default | 162.6672 | μmol/L | 26.2875 | °C | 1003 | hPa | Humid | 35 | 0 | 0 | 23.65 | 162586.442 | 317665.4865 | 33.95 | 65
106967 | 2018-04-09 15:54 | 16.3281 | Oxy3 (PSt7-10) | 2018-04-04 12:21 | default | 162.5841 | μmol/L | 26.2992 | °C | 1003 | hPa | Humid | 35 | 0 | 0 | 23.652 | 162582.8866 | 317651.1086 | 33.95 | 65
106971 | 2018-04-09 15:54 | 16.3452 | Oxy3 (PSt7-10) | 2018-04-04 12:21 | default | 162.5758 | μmol/L | 26.2981 | °C | 1003 | hPa | Humid | 35 | 0 | 0 | 23.653 | 162581.9336 | 317663.0265 | 33.95 | 65
106985 | 2018-04-09 15:54 | 16.3614 | Oxy3 (PSt7-10) | 2018-04-04 12:21 | default | 162.5762 | μmol/L | 26.3066 | °C | 1003 | hPa | Humid | 35 | 0 | 0 | 23.65 | 162583.2179 | 317669.8799 | 33.95 | 65
106997 | 2018-04-09 15:54 | 16.3781 | Oxy3 (PSt7-10) | 2018-04-04 12:21 | default | 162.5532 | μmol/L | 26.3057 | °C | 1003 | hPa | Humid | 35 | 0 | 0 | 23.652 | 162577.5083 | 317663.2823 | 33.95 | 65
106999 | 2018-04-09 15:54 | 16.3949 | Oxy3 (PSt7-10) | 2018-04-04 12:21 | default | 162.4901 | μmol/L | 26.3161 | °C | 1003 | hPa | Humid | 35 | 0 | 0 | 23.653 | 162585.6535 | 317663.2823 | 33.95 | 65
107012 | 2018-04-09 15:54 | 16.412 | Oxy3 (PSt7-10) | 2018-04-04 12:21 | default | 162.4915 | μmol/L | 26.3072 | °C | 1003 | hPa | Humid | 35 | 0 | 0 | 23.656 | 162584.5412 | 317676.4807 | 33.95 | 65
107026 | 2018-04-09 15:54 | 16.4287 | Oxy3 (PSt7-10) | 2018-04-04 12:21 | default | 162.5156 | μmol/L | 26.3107 | °C | 1003 | hPa | Humid | 35 | 0 | 0 | 23.653 | 162583.44 | 317677.8508 | 33.95 | 65
107037 | 2018-04-09 15:54 | 16.4454 | Oxy3 (PSt7-10) | 2018-04-04 12:21 | default | 162.4939 | μmol/L | 26.3153 | °C | 1003 | hPa | Humid | 35 | 0 | 0 | 23.653 | 162574.6187 | 317674.0993 | 33.95 | 65
107040 | 2018-04-09 15:54 | 16.4621 | Oxy3 (PSt7-10) | 2018-04-04 12:21 | default | 162.6236 | μmol/L | 26.2966 | °C | 1003 | hPa | Humid | 35 | 0 | 0 | 23.65 | 162578.7942 | 317661.7412 | 33.95 | 65
107051 | 2018-04-09 15:54 | 16.4781 | Oxy3 (PSt7-10) | 2018-04-04 12:21 | default | 162.529 | μmol/L | 26.3051 | °C | 1003 | hPa | Humid | 35 | 0 | 0 | 23.654 | 162584.3303 | 317679.2931 | 33.95 | 65
107059 | 2018-04-09 15:54 | 16.4954 | Oxy3 (PSt7-10) | 2018-04-04 12:21 | default | 162.4899 | μmol/L | 26.3104 | °C | 1003 | hPa | Humid | 35 | 0 | 0 | 23.655 | 162578.8551 | 317666.932 | 33.95 | 65
107074 | 2018-04-09 15:54 | 16.5121 | Oxy3 (PSt7-10) | 2018-04-04 12:21 | default | 162.5045 | μmol/L | 26.3073 | °C | 1003 | hPa | Humid | 35 | 0 | 0 | 23.655 | 162588.9052 | 317671.3239 | 33.95 | 65
107085 | 2018-04-09 15:54 | 16.5288 | Oxy3 (PSt7-10) | 2018-04-04 12:21 | default | 162.486 | μmol/L | 26.3055 | °C | 1003 | hPa | Humid | 35 | 0 | 0 | 23.657 | 162583.2924 | 317668.8813 | 33.95 | 65
107091 | 2018-04-09 15:54 | 16.5455 | Oxy3 (PSt7-10) | 2018-04-04 12:21 | default | 162.4972 | μmol/L | 26.3089 | °C | 1003 | hPa | Humid | 35 | 0 | 0 | 23.655 | 162586.9263 | 317676.5906 | 33.95 | 65
107107 | 2018-04-09 15:54 | 16.5622 | Oxy3 (PSt7-10) | 2018-04-04 12:21 | default | 162.6052 | μmol/L | 26.2891 | °C | 1003 | hPa | Humid | 35 | 0 | 0 | 23.654 | 162597.6924 | 317673.223 | 33.95 | 65
107109 | 2018-04-09 15:54 | 16.5788 | Oxy3 (PSt7-10) | 2018-04-04 12:21 | default | 162.5532 | μmol/L | 26.2943 | °C | 1003 | hPa | Humid | 35 | 0 | 0 | 23.656 | 162594.0608 | 317666.7555 | 33.95 | 65
107121 | 2018-04-09 15:54 | 16.5949 | Oxy3 (PSt7-10) | 2018-04-04 12:21 | default | 162.4953 | μmol/L | 26.3036 | °C | 1003 | hPa | Humid | 35 | 0 | 0 | 23.657 | 162600.0429 | 317655.4911 | 33.95 | 65
107129 | 2018-04-09 15:54 | 16.6118 | Oxy3 (PSt7-10) | 2018-04-04 12:21 | default | 162.5962 | μmol/L | 26.2853 | °C | 1003 | hPa | Humid | 35 | 0 | 0 | 23.656 | 162599.3515 | 317663.5324 | 33.95 | 65
107141 | 2018-04-09 15:54 | 16.6285 | Oxy3 (PSt7-10) | 2018-04-04 12:21 | default | 162.5713 | μmol/L | 26.2933 | °C | 1003 | hPa | Humid | 35 | 0 | 0 | 23.655 | 162601.7265 | 317664.423 | 33.95 | 65
107154 | 2018-04-09 15:54 | 16.6451 | Oxy3 (PSt7-10) | 2018-04-04 12:21 | default | 162.5867 | μmol/L | 26.2872 | °C | 1003 | hPa | Humid | 35 | 0 | 0 | 23.656 | 162615.3798 | 317672.9313 | 33.95 | 65
107166 | 2018-04-09 15:54 | 16.6622 | Oxy3 (PSt7-10) | 2018-04-04 12:21 | default | 162.443 | μmol/L | 26.3146 | °C | 1003 | hPa | Humid | 35 | 0 | 0 | 23.657 | 162615.5764 | 317665.0003 | 33.95 | 65
107175 | 2018-04-09 15:54 | 16.6785 | Oxy3 (PSt7-10) | 2018-04-04 12:21 | default | 162.4862 | μmol/L | 26.3083 | °C | 1003 | hPa | Humid | 35 | 0 | 0 | 23.656 | 162626.1293 | 317664.4065 | 33.95 | 65
107184 | 2018-04-09 15:54 | 16.6952 | Oxy3 (PSt7-10) | 2018-04-04 12:21 | default | 162.4648 | μmol/L | 26.3128 | °C | 1003 | hPa | Humid | 35 | 0 | 0 | 23.656 | 162629.0997 | 317665.0417 | 33.95 | 65
107192 | 2018-04-09 15:54 | 16.7123 | Oxy3 (PSt7-10) | 2018-04-04 12:21 | default | 162.5675 | μmol/L | 26.2913 | °C | 1003 | hPa | Humid | 35 | 0 | 0 | 23.656 | 162630.67 | 317657.4058 | 33.95 | 65
107201 | 2018-04-09 15:54 | 16.7283 | Oxy3 (PSt7-10) | 2018-04-04 12:21 | default | 162.5062 | μmol/L | 26.2956 | °C | 1003 | hPa | Humid | 35 | 0 | 0 | 23.659 | 162630.1042 | 317671.894 | 33.95 | 65
107215 | 2018-04-09 15:54 | 16.7451 | Oxy3 (PSt7-10) | 2018-04-04 12:21 | default | 162.4525 | μmol/L | 26.3126 | °C | 1003 | hPa | Humid | 35 | 0 | 0 | 23.657 | 162647.6096 | 317676.857 | 33.95 | 65
107219 | 2018-04-09 15:54 | 16.7616 | Oxy3 (PSt7-10) | 2018-04-04 12:21 | default | 162.5061 | μmol/L | 26.3042 | °C | 1003 | hPa | Humid | 35 | 0 | 0 | 23.656 | 162641.2776 | 317668.924 | 33.95 | 65
107233 | 2018-04-09 15:54 | 16.7785 | Oxy3 (PSt7-10) | 2018-04-04 12:21 | default | 162.477 | μmol/L | 26.3017 | °C | 1003 | hPa | Humid | 35 | 0 | 0 | 23.659 | 162637.4008 | 317672.8533 | 33.95 | 65
107247 | 2018-04-09 15:54 | 16.7952 | Oxy3 (PSt7-10) | 2018-04-04 12:21 | default | 162.4963 | μmol/L | 26.3034 | °C | 1003 | hPa | Humid | 35 | 0 | 0 | 23.657 | 162638.2209 | 317670.1894 | 33.95 | 65
107257 | 2018-04-09 15:54 | 16.8117 | Oxy3 (PSt7-10) | 2018-04-04 12:21 | default | 162.4628 | μmol/L | 26.3047 | °C | 1003 | hPa | Humid | 35 | 0 | 0 | 23.659 | 162637.5488 | 317659.9238 | 33.95 | 65
107263 | 2018-04-09 15:54 | 16.829 | Oxy3 (PSt7-10) | 2018-04-04 12:21 | default | 162.3926 | μmol/L | 26.3137 | °C | 1003 | hPa | Humid | 35 | 0 | 0 | 23.661 | 162640.8316 | 317667.4028 | 33.95 | 65
107274 | 2018-04-09 15:54 | 16.8452 | Oxy3 (PSt7-10) | 2018-04-04 12:21 | default | 162.4956 | μmol/L | 26.3007 | °C | 1003 | hPa | Humid | 35 | 0 | 0 | 23.658 | 162641.0827 | 317642.1713 | 33.95 | 65
107279 | 2018-04-09 15:54 | 16.8614 | Oxy3 (PSt7-10) | 2018-04-04 12:21 | default | 162.4713 | μmol/L | 26.2972 | °C | 1003 | hPa | Humid | 35 | 0 | 0 | 23.661 | 162638.1337 | 317663.4429 | 33.95 | 65
107296 | 2018-04-09 15:54 | 16.8783 | Oxy3 (PSt7-10) | 2018-04-04 12:21 | default | 162.471 | μmol/L | 26.3001 | °C | 1003 | hPa | Humid | 35 | 0 | 0 | 23.66 | 162649.9215 | 317660.1935 | 33.95 | 65
107301 | 2018-04-09 15:54 | 16.8948 | Oxy3 (PSt7-10) | 2018-04-04 12:21 | default | 162.4439 | μmol/L | 26.3058 | °C | 1003 | hPa | Humid | 35 | 0 | 0 | 23.66 | 162646.3989 | 317664.8877 | 33.95 | 65
107309 | 2018-04-09 15:54 | 16.9119 | Oxy3 (PSt7-10) | 2018-04-04 12:21 | default | 162.4229 | μmol/L | 26.3017 | °C | 1003 | hPa | Humid | 35 | 0 | 0 | 23.663 | 162660.7224 | 317657.3634 | 33.95 | 65
107324 | 2018-04-09 15:54 | 16.9288 | Oxy3 (PSt7-10) | 2018-04-04 12:21 | default | 162.4675 | μmol/L | 26.298 | °C | 1003 | hPa | Humid | 35 | 0 | 0 | 23.661 | 162658.5052 | 317670.892 | 33.95 | 65
107333 | 2018-04-09 15:54 | 16.9453 | Oxy3 (PSt7-10) | 2018-04-04 12:21 | default | 162.57 | μmol/L | 26.2793 | °C | 1003 | hPa | Humid | 35 | 0 | 0 | 23.66 | 162652.6642 | 317662.0547 | 33.95 | 65
107342 | 2018-04-09 15:54 | 16.9615 | Oxy3 (PSt7-10) | 2018-04-04 12:21 | default | 162.4937 | μmol/L | 26.2868 | °C | 1003 | hPa | Humid | 35 | 0 | 0 | 23.663 | 162657.4113 | 317669.8739 | 33.95 | 65
107357 | 2018-04-09 15:54 | 16.9785 | Oxy3 (PSt7-10) | 2018-04-04 12:21 | default | 162.4348 | μmol/L | 26.3077 | °C | 1003 | hPa | Humid | 35 | 0 | 0 | 23.66 | 162673.1638 | 317675.0328 | 33.95 | 65
107359 | 2018-04-09 15:55 | 16.9948 | Oxy3 (PSt7-10) | 2018-04-04 12:21 | default | 162.4349 | μmol/L | 26.3048 | °C | 1003 | hPa | Humid | 35 | 0 | 0 | 23.661 | 162661.1762 | 317662.8775 | 33.95 | 65
107376 | 2018-04-09 15:55 | 17.012 | Oxy3 (PSt7-10) | 2018-04-04 12:21 | default | 162.363 | μmol/L | 26.3171 | °C | 1003 | hPa | Humid | 35 | 0 | 0 | 23.662 | 162666.9277 | 317676.2726 | 33.95 | 65
107387 | 2018-04-09 15:55 | 17.0286 | Oxy3 (PSt7-10) | 2018-04-04 12:21 | default | 162.4472 | μmol/L | 26.2937 | °C | 1003 | hPa | Humid | 35 | 0 | 0 | 23.664 | 162679.5045 | 317674.7856 | 33.95 | 65
107397 | 2018-04-09 15:55 | 17.0456 | Oxy3 (PSt7-10) | 2018-04-04 12:21 | default | 162.4518 | μmol/L | 26.2956 | °C | 1003 | hPa | Humid | 35 | 0 | 0 | 23.663 | 162674.4205 | 317669.5349 | 33.95 | 65
107399 | 2018-04-09 15:55 | 17.0614 | Oxy3 (PSt7-10) | 2018-04-04 12:21 | default | 162.4272 | μmol/L | 26.3008 | °C | 1003 | hPa | Humid | 35 | 0 | 0 | 23.663 | 162683.1415 | 317667.3812 | 33.95 | 65
107417 | 2018-04-09 15:55 | 17.0787 | Oxy3 (PSt7-10) | 2018-04-04 12:21 | default | 162.4076 | μmol/L | 26.3049 | °C | 1003 | hPa | Humid | 35 | 0 | 0 | 23.663 | 162685.5009 | 317670.1549 | 33.95 | 65
107423 | 2018-04-09 15:55 | 17.0954 | Oxy3 (PSt7-10) | 2018-04-04 12:21 | default | 162.3758 | μmol/L | 26.3116 | °C | 1003 | hPa | Humid | 35 | 0 | 0 | 23.663 | 162691.1853 | 317662.9062 | 33.95 | 65
107434 | 2018-04-09 15:55 | 17.1116 | Oxy3 (PSt7-10) | 2018-04-04 12:21 | default | 162.4767 | μmol/L | 26.2904 | °C | 1003 | hPa | Humid | 35 | 0 | 0 | 23.663 | 162684.1077 | 317662.8828 | 33.95 | 65
107442 | 2018-04-09 15:55 | 17.1289 | Oxy3 (PSt7-10) | 2018-04-04 12:21 | default | 162.4877 | μmol/L | 26.2881 | °C | 1003 | hPa | Humid | 35 | 0 | 0 | 23.663 | 162690.3794 | 317664.8297 | 33.95 | 65
107455 | 2018-04-09 15:55 | 17.1454 | Oxy3 (PSt7-10) | 2018-04-04 12:21 | default | 162.3661 | μmol/L | 26.3079 | °C | 1003 | hPa | Humid | 35 | 0 | 0 | 23.665 | 162694.3511 | 317649.6757 | 33.95 | 65
107460 | 2018-04-09 15:55 | 17.162 | Oxy3 (PSt7-10) | 2018-04-04 12:21 | default | 162.388 | μmol/L | 26.3033 | °C | 1003 | hPa | Humid | 35 | 0 | 0 | 23.665 | 162692.5946 | 317662.3631 | 33.95 | 65
107474 | 2018-04-09 15:55 | 17.1781 | Oxy3 (PSt7-10) | 2018-04-04 12:21 | default | 162.4261 | μmol/L | 26.2981 | °C | 1003 | hPa | Humid | 35 | 0 | 0 | 23.664 | 162689.262 | 317655.1309 | 33.95 | 65
107481 | 2018-04-09 15:55 | 17.1955 | Oxy3 (PSt7-10) | 2018-04-04 12:21 | default | 162.3712 | μmol/L | 26.304 | °C | 1003 | hPa | Humid | 35 | 0 | 0 | 23.666 | 162697.2315 | 317662.4734 | 33.95 | 65
107493 | 2018-04-09 15:55 | 17.212 | Oxy3 (PSt7-10) | 2018-04-04 12:21 | default | 162.4205 | μmol/L | 26.2993 | °C | 1003 | hPa | Humid | 35 | 0 | 0 | 23.664 | 162698.0562 | 317662.7342 | 33.95 | 65
107499 | 2018-04-09 15:55 | 17.2285 | Oxy3 (PSt7-10) | 2018-04-04 12:21 | default | 162.3799 | μmol/L | 26.3021 | °C | 1003 | hPa | Humid | 35 | 0 | 0 | 23.666 | 162691.9483 | 317658.8365 | 33.95 | 65
107516 | 2018-04-09 15:55 | 17.2448 | Oxy3 (PSt7-10) | 2018-04-04 12:21 | default | 162.4281 | μmol/L | 26.2949 | °C | 1003 | hPa | Humid | 35 | 0 | 0 | 23.665 | 162694.5733 | 317658.2224 | 33.95 | 65
107525 | 2018-04-09 15:55 | 17.262 | Oxy3 (PSt7-10) | 2018-04-04 12:21 | default | 162.494 | μmol/L | 26.281 | °C | 1003 | hPa | Humid | 35 | 0 | 0 | 23.665 | 162688.8822 | 317658.9402 | 33.95 | 65
107529 | 2018-04-09 15:55 | 17.2786 | Oxy3 (PSt7-10) | 2018-04-04 12:21 | default | 162.3866 | μmol/L | 26.2922 | °C | 1003 | hPa | Humid | 35 | 0 | 0 | 23.669 | 162696.2959 | 317666.8398 | 33.95 | 65
107544 | 2018-04-09 15:55 | 17.2952 | Oxy3 (PSt7-10) | 2018-04-04 12:21 | default | 162.3402 | μmol/L | 26.3048 | °C | 1003 | hPa | Humid | 35 | 0 | 0 | 23.668 | 162696.263 | 317660.8497 | 33.95 | 65
107554 | 2018-04-09 15:55 | 17.3119 | Oxy3 (PSt7-10) | 2018-04-04 12:21 | default | 162.3211 | μmol/L | 26.3116 | °C | 1003 | hPa | Humid | 35 | 0 | 0 | 23.667 | 162707.5811 | 317658.7815 | 33.95 | 65
107567 | 2018-04-09 15:55 | 17.3285 | Oxy3 (PSt7-10) | 2018-04-04 12:21 | default | 162.343 | μmol/L | 26.3099 | °C | 1003 | hPa | Humid | 35 | 0 | 0 | 23.666 | 162701.8112 | 317673.092 | 33.95 | 65
107572 | 2018-04-09 15:55 | 17.3449 | Oxy3 (PSt7-10) | 2018-04-04 12:21 | default | 162.349 | μmol/L | 26.3086 | °C | 1003 | hPa | Humid | 35 | 0 | 0 | 23.666 | 162716.646 | 317674.4117 | 33.95 | 65
107582 | 2018-04-09 15:55 | 17.3622 | Oxy3 (PSt7-10) | 2018-04-04 12:21 | default | 162.3399 | μmol/L | 26.302 | °C | 1003 | hPa | Humid | 35 | 0 | 0 | 23.669 | 162723.8403 | 317660.6806 | 33.95 | 65
107593 | 2018-04-09 15:55 | 17.3786 | Oxy3 (PSt7-10) | 2018-04-04 12:21 | default | 162.3168 | μmol/L | 26.3097 | °C | 1003 | hPa | Humid | 35 | 0 | 0 | 23.668 | 162723.9992 | 317662.4093 | 33.95 | 65
107606 | 2018-04-09 15:55 | 17.395 | Oxy3 (PSt7-10) | 2018-04-04 12:21 | default | 162.289 | μmol/L | 26.307 | °C | 1003 | hPa | Humid | 35 | 0 | 0 | 23.671 | 162724.3035 | 317678.5295 | 33.95 | 65
107615 | 2018-04-09 15:55 | 17.412 | Oxy3 (PSt7-10) | 2018-04-04 12:21 | default | 162.3518 | μmol/L | 26.2938 | °C | 1003 | hPa | Humid | 35 | 0 | 0 | 23.671 | 162675.8828 | 317670.6044 | 33.95 | 65
107622 | 2018-04-09 15:55 | 17.4289 | Oxy3 (PSt7-10) | 2018-04-04 12:21 | default | 162.3036 | μmol/L | 26.3011 | °C | 1003 | hPa | Humid | 35 | 0 | 0 | 23.672 | 162693.9001 | 317680.019 | 33.95 | 65
107636 | 2018-04-09 15:55 | 17.4451 | Oxy3 (PSt7-10) | 2018-04-04 12:21 | default | 162.32 | μmol/L | 26.3062 | °C | 1003 | hPa | Humid | 35 | 0 | 0 | 23.669 | 162716.3977 | 317679.0148 | 33.95 | 65
107645 | 2018-04-09 15:55 | 17.4616 | Oxy3 (PSt7-10) | 2018-04-04 12:21 | default | 162.2711 | μmol/L | 26.3107 | °C | 1003 | hPa | Humid | 35 | 0 | 0 | 23.671 | 162711.4689 | 317672.7269 | 33.95 | 65
107649 | 2018-04-09 15:55 | 17.4785 | Oxy3 (PSt7-10) | 2018-04-04 12:21 | default | 162.3839 | μmol/L | 26.2899 | °C | 1003 | hPa | Humid | 35 | 0 | 0 | 23.67 | 162713.1204 | 317673.1759 | 33.95 | 65
107659 | 2018-04-09 15:55 | 17.4948 | Oxy3 (PSt7-10) | 2018-04-04 12:21 | default | 162.3327 | μmol/L | 26.3035 | °C | 1003 | hPa | Humid | 35 | 0 | 0 | 23.669 | 162708.1928 | 317670.0031 | 33.95 | 65
107673 | 2018-04-09 15:55 | 17.5115 | Oxy3 (PSt7-10) | 2018-04-04 12:21 | default | 162.3363 | μmol/L | 26.2999 | °C | 1003 | hPa | Humid | 35 | 0 | 0 | 23.67 | 162707.898 | 317660.4848 | 33.95 | 65
107679 | 2018-04-09 15:55 | 17.5286 | Oxy3 (PSt7-10) | 2018-04-04 12:21 | default | 162.3018 | μmol/L | 26.2957 | °C | 1003 | hPa | Humid | 35 | 0 | 0 | 23.674 | 162716.6939 | 317677.674 | 33.95 | 65
107691 | 2018-04-09 15:55 | 17.5453 | Oxy3 (PSt7-10) | 2018-04-04 12:21 | default | 162.3057 | μmol/L | 26.3035 | °C | 1003 | hPa | Humid | 35 | 0 | 0 | 23.671 | 162713.9081 | 317669.1608 | 33.95 | 65