## Devices
Name | Type | Serial | FW-Version | Channels
SABD0001000008 | OXY-10 ST | SABD0001000008 | AAV1.0.0.11 | 10

## Sensors
Name | Analyte | Sensor ID | Sensor Type | Batch ID | Lot Nr | Created on
Oxy7 | O2 | 150223999 | PSt7-10 | 000000-000 | 0000-00 | 2018-04-04 12:29

## Oxygen Calibrations
Sensor | Calibration Date | Cal0 [°] | T0 | T0 Unit | Cal2nd [°] | T2nd | T2nd Unit | pATM | pATM Unit | O2Cal2nd | O2Cal2nd Unit | Environment | f1 | m | dKSV1 | dKSV2 | dPhi1 | dPhi2 | Is PreSens Calibration
Oxy7 (PSt7-10) | 2018-04-04 12:29 | 55.49 | 20 | °C | 22.05 | 20 | °C | 976 | hPa | 100 | %a.s. | Humid | 0.861 | 13.56 | 0.00035 | 0 | -0.02617 | 0 | FALSE

## Annotations
Date | Delta T [min] | Device | Channel | User | Annotation

## Info
Software Version | 2.1.0.443
Exported at | 2018-04-11 16:52

## SABD0001000008, Ch 1
Id | Date | Delta T [min] | Sensor | Calibration | User | Oxygen | Oxygen Unit | Temperature | Temperature Unit | Pressure | Pressure Unit | Mode | Salinity [pmil] | User Signal Intensity | Error | Phase [°] | Amplitude [µV] | Reference Amplitude [µV] | Signal LED Current | Reference LED Current | Battery [V]
135459 | 2018-04-11 09:32 | 0 | Oxy7 (PSt7-10) | 2018-04-04 12:29 | default | 198.0081 | μmol/L | 27.213 | °C | 1008 | hPa | Humid | 35 | 0 | 0 | 20.982 | 153471.0705 | 357812.3589 | 45.5 | 94
135461 | 2018-04-11 09:32 | 0.011084 | Oxy7 (PSt7-10) | 2018-04-04 12:29 | default | 198.002 | μmol/L | 27.205 | °C | 1008 | hPa | Humid | 35 | 0 | 0 | 20.985 | 153419.1039 | 357745.1704 | 45.5 | 94
135468 | 2018-04-11 09:32 | 0.027702 | Oxy7 (PSt7-10) | 2018-04-04 12:29 | default | 198.0006 | μmol/L | 27.2052 | °C | 1008 | hPa | Humid | 35 | 0 | 0 | 20.985 | 153392.2285 | 357726.7079 | 45.5 | 94
135477 | 2018-04-11 09:32 | 0.044603 | Oxy7 (PSt7-10) | 2018-04-04 12:29 | default | 197.9573 | μmol/L | 27.2187 | °C | 1008 | hPa | Humid | 35 | 0 | 0 | 20.983 | 153381.497 | 357690.0247 | 45.5 | 94
135484 | 2018-04-11 09:32 | 0.060553 | Oxy7 (PSt7-10) | 2018-04-04 12:29 | default | 197.889 | μmol/L | 27.2213 | °C | 1008 | hPa | Humid | 35 | 0 | 0 | 20.986 | 153351.4407 | 357682.3686 | 45.5 | 94
135495 | 2018-04-11 09:32 | 0.077354 | Oxy7 (PSt7-10) | 2018-04-04 12:29 | default | 197.8656 | μmol/L | 27.2223 | °C | 1008 | hPa | Humid | 35 | 0 | 0 | 20.987 | 153346.8377 | 357674.2813 | 45.5 | 94
135500 | 2018-04-11 09:32 | 0.093905 | Oxy7 (PSt7-10) | 2018-04-04 12:29 | default | 197.9004 | μmol/L | 27.2194 | °C | 1008 | hPa | Humid | 35 | 0 | 0 | 20.986 | 153335.1548 | 357661.2737 | 45.5 | 94
135508 | 2018-04-11 09:32 | 0.11126 | Oxy7 (PSt7-10) | 2018-04-04 12:29 | default | 197.7828 | μmol/L | 27.2305 | °C | 1008 | hPa | Humid | 35 | 0 | 0 | 20.989 | 153324.8219 | 357662.1806 | 45.5 | 94
135519 | 2018-04-11 09:32 | 0.12734 | Oxy7 (PSt7-10) | 2018-04-04 12:29 | default | 197.7952 | μmol/L | 27.2374 | °C | 1008 | hPa | Humid | 35 | 0 | 0 | 20.986 | 153307.445 | 357661.2187 | 45.5 | 94
135526 | 2018-04-11 09:32 | 0.14456 | Oxy7 (PSt7-10) | 2018-04-04 12:29 | default | 197.8456 | μmol/L | 27.2258 | °C | 1008 | hPa | Humid | 35 | 0 | 0 | 20.987 | 153313.8679 | 357656.2811 | 45.5 | 94
135543 | 2018-04-11 09:32 | 0.16089 | Oxy7 (PSt7-10) | 2018-04-04 12:29 | default | 198.0264 | μmol/L | 27.1918 | °C | 1008 | hPa | Humid | 35 | 0 | 0 | 20.988 | 153308.4991 | 357658.1001 | 45.5 | 94
135553 | 2018-04-11 09:32 | 0.17733 | Oxy7 (PSt7-10) | 2018-04-04 12:29 | default | 197.8691 | μmol/L | 27.2157 | °C | 1008 | hPa | Humid | 35 | 0 | 0 | 20.989 | 153305.87 | 357639.5339 | 45.5 | 94
135558 | 2018-04-11 09:32 | 0.19461 | Oxy7 (PSt7-10) | 2018-04-04 12:29 | default | 197.8551 | μmol/L | 27.2211 | °C | 1008 | hPa | Humid | 35 | 0 | 0 | 20.988 | 153291.9501 | 357647.4987 | 45.5 | 94
135568 | 2018-04-11 09:32 | 0.21096 | Oxy7 (PSt7-10) | 2018-04-04 12:29 | default | 197.8175 | μmol/L | 27.2216 | °C | 1008 | hPa | Humid | 35 | 0 | 0 | 20.99 | 153293.9143 | 357638.2922 | 45.5 | 94
135581 | 2018-04-11 09:32 | 0.22796 | Oxy7 (PSt7-10) | 2018-04-04 12:29 | default | 197.845 | μmol/L | 27.2168 | °C | 1008 | hPa | Humid | 35 | 0 | 0 | 20.99 | 153291.5464 | 357637.7867 | 45.5 | 94
135592 | 2018-04-11 09:32 | 0.24416 | Oxy7 (PSt7-10) | 2018-04-04 12:29 | default | 197.8915 | μmol/L | 27.2089 | °C | 1008 | hPa | Humid | 35 | 0 | 0 | 20.99 | 153276.6453 | 357619.5471 | 45.5 | 94
135595 | 2018-04-11 09:32 | 0.26075 | Oxy7 (PSt7-10) | 2018-04-04 12:29 | default | 197.7697 | μmol/L | 27.2207 | °C | 1008 | hPa | Humid | 35 | 0 | 0 | 20.993 | 153277.3653 | 357634.0607 | 45.5 | 94
135608 | 2018-04-11 09:32 | 0.27733 | Oxy7 (PSt7-10) | 2018-04-04 12:29 | default | 197.9107 | μmol/L | 27.2056 | °C | 1008 | hPa | Humid | 35 | 0 | 0 | 20.99 | 153271.2852 | 357637.5774 | 45.5 | 94
135622 | 2018-04-11 09:32 | 0.29428 | Oxy7 (PSt7-10) | 2018-04-04 12:29 | default | 197.882 | μmol/L | 27.2045 | °C | 1008 | hPa | Humid | 35 | 0 | 0 | 20.992 | 153275.8261 | 357645.8676 | 45.5 | 94
135625 | 2018-04-11 09:32 | 0.31112 | Oxy7 (PSt7-10) | 2018-04-04 12:29 | default | 197.8933 | μmol/L | 27.2026 | °C | 1008 | hPa | Humid | 35 | 0 | 0 | 20.992 | 153276.8619 | 357637.9865 | 45.5 | 94
135639 | 2018-04-11 09:32 | 0.32767 | Oxy7 (PSt7-10) | 2018-04-04 12:29 | default | 197.8696 | μmol/L | 27.2066 | °C | 1008 | hPa | Humid | 35 | 0 | 0 | 20.992 | 153266.7202 | 357627.8745 | 45.5 | 94
135650 | 2018-04-11 09:32 | 0.34427 | Oxy7 (PSt7-10) | 2018-04-04 12:29 | default | 197.8086 | μmol/L | 27.202 | °C | 1008 | hPa | Humid | 35 | 0 | 0 | 20.997 | 153268.1593 | 357623.2806 | 45.5 | 94
135657 | 2018-04-11 09:32 | 0.3609 | Oxy7 (PSt7-10) | 2018-04-04 12:29 | default | 197.6799 | μmol/L | 27.2271 | °C | 1008 | hPa | Humid | 35 | 0 | 0 | 20.996 | 153268.0832 | 357623.0549 | 45.5 | 94
135665 | 2018-04-11 09:32 | 0.37727 | Oxy7 (PSt7-10) | 2018-04-04 12:29 | default | 197.682 | μmol/L | 27.2297 | °C | 1008 | hPa | Humid | 35 | 0 | 0 | 20.995 | 153256.0702 | 357605.5845 | 45.5 | 94
135682 | 2018-04-11 09:32 | 0.39506 | Oxy7 (PSt7-10) | 2018-04-04 12:29 | default | 197.8423 | μmol/L | 27.2023 | °C | 1008 | hPa | Humid | 35 | 0 | 0 | 20.995 | 153272.181 | 357636.2831 | 45.5 | 94
135694 | 2018-04-11 09:32 | 0.41072 | Oxy7 (PSt7-10) | 2018-04-04 12:29 | default | 197.8107 | μmol/L | 27.2017 | °C | 1008 | hPa | Humid | 35 | 0 | 0 | 20.997 | 153261.092 | 357620.9021 | 45.5 | 94
135702 | 2018-04-11 09:32 | 0.42781 | Oxy7 (PSt7-10) | 2018-04-04 12:29 | default | 197.6357 | μmol/L | 27.2316 | °C | 1008 | hPa | Humid | 35 | 0 | 0 | 20.997 | 153262.5352 | 357626.7759 | 45.5 | 94
135713 | 2018-04-11 09:32 | 0.44426 | Oxy7 (PSt7-10) | 2018-04-04 12:29 | default | 197.7209 | μmol/L | 27.2201 | °C | 1008 | hPa | Humid | 35 | 0 | 0 | 20.996 | 153253.6439 | 357616.8741 | 45.5 | 94
135718 | 2018-04-11 09:33 | 0.46111 | Oxy7 (PSt7-10) | 2018-04-04 12:29 | default | 197.7209 | μmol/L | 27.214 | °C | 1008 | hPa | Humid | 35 | 0 | 0 | 20.998 | 153258.9195 | 357622.3982 | 45.5 | 94
135728 | 2018-04-11 09:33 | 0.47766 | Oxy7 (PSt7-10) | 2018-04-04 12:29 | default | 197.7679 | μmol/L | 27.206 | °C | 1008 | hPa | Humid | 35 | 0 | 0 | 20.998 | 153250.2473 | 357619.5861 | 45.5 | 94
135741 | 2018-04-11 09:33 | 0.49423 | Oxy7 (PSt7-10) | 2018-04-04 12:29 | default | 197.8263 | μmol/L | 27.199 | °C | 1008 | hPa | Humid | 35 | 0 | 0 | 20.997 | 153242.2294 | 357605.5307 | 45.5 | 94
135747 | 2018-04-11 09:33 | 0.5108 | Oxy7 (PSt7-10) | 2018-04-04 12:29 | default | 197.8111 | μmol/L | 27.2046 | °C | 1008 | hPa | Humid | 35 | 0 | 0 | 20.996 | 153245.4729 | 357608.0961 | 45.5 | 94
135757 | 2018-04-11 09:33 | 0.52746 | Oxy7 (PSt7-10) | 2018-04-04 12:29 | default | 197.7186 | μmol/L | 27.2114 | °C | 1008 | hPa | Humid | 35 | 0 | 0 | 20.999 | 153242.2251 | 357594.6656 | 45.5 | 94
135770 | 2018-04-11 09:33 | 0.54391 | Oxy7 (PSt7-10) | 2018-04-04 12:29 | default | 197.6671 | μmol/L | 27.2203 | °C | 1008 | hPa | Humid | 35 | 0 | 0 | 20.999 | 153235.5946 | 357601.0613 | 45.5 | 94
135783 | 2018-04-11 09:33 | 0.56093 | Oxy7 (PSt7-10) | 2018-04-04 12:29 | default | 197.7786 | μmol/L | 27.2102 | °C | 1008 | hPa | Humid | 35 | 0 | 0 | 20.996 | 153237.3783 | 357595.8286 | 45.5 | 94
135791 | 2018-04-11 09:33 | 0.57777 | Oxy7 (PSt7-10) | 2018-04-04 12:29 | default | 197.763 | μmol/L | 27.2008 | °C | 1008 | hPa | Humid | 35 | 0 | 0 | 21 | 153237.9275 | 357598.0183 | 45.5 | 94
135803 | 2018-04-11 09:33 | 0.59438 | Oxy7 (PSt7-10) | 2018-04-04 12:29 | default | 197.8128 | μmol/L | 27.1983 | °C | 1008 | hPa | Humid | 35 | 0 | 0 | 20.998 | 153234.1467 | 357598.096 | 45.5 | 94
135812 | 2018-04-11 09:33 | 0.61127 | Oxy7 (PSt7-10) | 2018-04-04 12:29 | default | 197.7222 | μmol/L | 27.2168 | °C | 1008 | hPa | Humid | 35 | 0 | 0 | 20.997 | 153227.8968 | 357594.5052 | 45.5 | 94
135820 | 2018-04-11 09:33 | 0.62739 | Oxy7 (PSt7-10) | 2018-04-04 12:29 | default | 197.7481 | μmol/L | 27.2004 | °C | 1008 | hPa | Humid | 35 | 0 | 0 | 21.001 | 153236.7571 | 357594.4031 | 45.5 | 94
135832 | 2018-04-11 09:33 | 0.64397 | Oxy7 (PSt7-10) | 2018-04-04 12:29 | default | 197.809 | μmol/L | 27.199 | °C | 1008 | hPa | Humid | 35 | 0 | 0 | 20.998 | 153226.1554 | 357589.0981 | 45.5 | 94
135838 | 2018-04-11 09:33 | 0.66045 | Oxy7 (PSt7-10) | 2018-04-04 12:29 | default | 197.7584 | μmol/L | 27.2016 | °C | 1008 | hPa | Humid | 35 | 0 | 0 | 21 | 153236.9248 | 357592.1495 | 45.5 | 94
135847 | 2018-04-11 09:33 | 0.67732 | Oxy7 (PSt7-10) | 2018-04-04 12:29 | default | 197.8012 | μmol/L | 27.1943 | °C | 1008 | hPa | Humid | 35 | 0 | 0 | 21 | 153232.1713 | 357589.8146 | 45.5 | 94
135857 | 2018-04-11 09:33 | 0.69447 | Oxy7 (PSt7-10) | 2018-04-04 12:29 | default | 197.7332 | μmol/L | 27.2119 | °C | 1008 | hPa | Humid | 35 | 0 | 0 | 20.998 | 153231.3971 | 357598.8253 | 45.5 | 94
135866 | 2018-04-11 09:33 | 0.71112 | Oxy7 (PSt7-10) | 2018-04-04 12:29 | default | 197.6832 | μmol/L | 27.2115 | °C | 1008 | hPa | Humid | 35 | 0 | 0 | 21.001 | 153224.6442 | 357599.2988 | 45.5 | 94
135879 | 2018-04-11 09:33 | 0.72757 | Oxy7 (PSt7-10) | 2018-04-04 12:29 | default | 197.6465 | μmol/L | 27.2208 | °C | 1008 | hPa | Humid | 35 | 0 | 0 | 21 | 153224.2117 | 357587.7834 | 45.5 | 94
135888 | 2018-04-11 09:33 | 0.74389 | Oxy7 (PSt7-10) | 2018-04-04 12:29 | default | 197.709 | μmol/L | 27.2131 | °C | 1008 | hPa | Humid | 35 | 0 | 0 | 20.999 | 153226.6761 | 357592.9385 | 45.5 | 94
135897 | 2018-04-11 09:33 | 0.76074 | Oxy7 (PSt7-10) | 2018-04-04 12:29 | default | 197.6751 | μmol/L | 27.2219 | °C | 1008 | hPa | Humid | 35 | 0 | 0 | 20.998 | 153233.1038 | 357585.3089 | 45.5 | 94
135906 | 2018-04-11 09:33 | 0.77716 | Oxy7 (PSt7-10) | 2018-04-04 12:29 | default | 197.6483 | μmol/L | 27.2175 | °C | 1008 | hPa | Humid | 35 | 0 | 0 | 21.001 | 153229.5865 | 357600.0643 | 45.5 | 94
135917 | 2018-04-11 09:33 | 0.79439 | Oxy7 (PSt7-10) | 2018-04-04 12:29 | default | 197.6441 | μmol/L | 27.2152 | °C | 1008 | hPa | Humid | 35 | 0 | 0 | 21.002 | 153230.3969 | 357589.847 | 45.5 | 94
135931 | 2018-04-11 09:33 | 0.811 | Oxy7 (PSt7-10) | 2018-04-04 12:29 | default | 197.7063 | μmol/L | 27.2105 | °C | 1008 | hPa | Humid | 35 | 0 | 0 | 21 | 153237.7514 | 357594.8426 | 45.5 | 94
135939 | 2018-04-11 09:33 | 0.8274 | Oxy7 (PSt7-10) | 2018-04-04 12:29 | default | 197.599 | μmol/L | 27.2139 | °C | 1008 | hPa | Humid | 35 | 0 | 0 | 21.005 | 153224.2087 | 357587.1827 | 45.5 | 94
135954 | 2018-04-11 09:33 | 0.84408 | Oxy7 (PSt7-10) | 2018-04-04 12:29 | default | 197.6885 | μmol/L | 27.2136 | °C | 1008 | hPa | Humid | 35 | 0 | 0 | 21 | 151211.436 | 357579.2688 | 45.5 | 94
135957 | 2018-04-11 09:33 | 0.86057 | Oxy7 (PSt7-10) | 2018-04-04 12:29 | default | 197.6637 | μmol/L | 27.2088 | °C | 1008 | hPa | Humid | 35 | 0 | 0 | 21.003 | 153105.5585 | 357578.4431 | 45.5 | 94
135973 | 2018-04-11 09:33 | 0.8786 | Oxy7 (PSt7-10) | 2018-04-04 12:29 | default | 197.6721 | μmol/L | 27.2134 | °C | 1008 | hPa | Humid | 35 | 0 | 0 | 21.001 | 153136.6937 | 357583.0065 | 45.5 | 94
135976 | 2018-04-11 09:33 | 0.89393 | Oxy7 (PSt7-10) | 2018-04-04 12:29 | default | 197.6344 | μmol/L | 27.2168 | °C | 1008 | hPa | Humid | 35 | 0 | 0 | 21.002 | 153121.6863 | 357565.9506 | 45.5 | 94
135991 | 2018-04-11 09:33 | 0.91107 | Oxy7 (PSt7-10) | 2018-04-04 12:29 | default | 197.6551 | μmol/L | 27.2043 | °C | 1008 | hPa | Humid | 35 | 0 | 0 | 21.005 | 153110.3594 | 357569.3167 | 45.5 | 94
136002 | 2018-04-11 09:33 | 0.92792 | Oxy7 (PSt7-10) | 2018-04-04 12:29 | default | 197.7065 | μmol/L | 27.1985 | °C | 1008 | hPa | Humid | 35 | 0 | 0 | 21.004 | 153127.9606 | 357577.3763 | 45.5 | 94
136007 | 2018-04-11 09:33 | 0.94445 | Oxy7 (PSt7-10) | 2018-04-04 12:29 | default | 197.6199 | μmol/L | 27.2133 | °C | 1008 | hPa | Humid | 35 | 0 | 0 | 21.004 | 153095.1715 | 357580.4046 | 45.5 | 94
136023 | 2018-04-11 09:33 | 0.96072 | Oxy7 (PSt7-10) | 2018-04-04 12:29 | default | 197.7095 | μmol/L | 27.201 | °C | 1008 | hPa | Humid | 35 | 0 | 0 | 21.003 | 153110.1489 | 357581.9514 | 45.5 | 94
136028 | 2018-04-11 09:33 | 0.97736 | Oxy7 (PSt7-10) | 2018-04-04 12:29 | default | 197.7128 | μmol/L | 27.1974 | °C | 1008 | hPa | Humid | 35 | 0 | 0 | 21.004 | 153097.9323 | 357583.0574 | 45.5 | 94
136043 | 2018-04-11 09:33 | 0.99386 | Oxy7 (PSt7-10) | 2018-04-04 12:29 | default | 197.5722 | μmol/L | 27.2155 | °C | 1008 | hPa | Humid | 35 | 0 | 0 | 21.006 | 153092.4239 | 357570.8923 | 45.5 | 94
136049 | 2018-04-11 09:33 | 1.0111 | Oxy7 (PSt7-10) | 2018-04-04 12:29 | default | 197.5669 | μmol/L | 27.2254 | °C | 1008 | hPa | Humid | 35 | 0 | 0 | 21.003 | 153101.8629 | 357565.2227 | 45.5 | 94
136060 | 2018-04-11 09:33 | 1.0275 | Oxy7 (PSt7-10) | 2018-04-04 12:29 | default | 197.5552 | μmol/L | 27.2124 | °C | 1008 | hPa | Humid | 35 | 0 | 0 | 21.008 | 153084.7085 | 357571.6112 | 45.5 | 94
136073 | 2018-04-11 09:33 | 1.0446 | Oxy7 (PSt7-10) | 2018-04-04 12:29 | default | 197.5636 | μmol/L | 27.223 | °C | 1008 | hPa | Humid | 35 | 0 | 0 | 21.004 | 153084.0108 | 357576.791 | 45.5 | 94
136084 | 2018-04-11 09:33 | 1.0608 | Oxy7 (PSt7-10) | 2018-04-04 12:29 | default | 197.5025 | μmol/L | 27.2274 | °C | 1008 | hPa | Humid | 35 | 0 | 0 | 21.006 | 153079.9545 | 357559.5153 | 45.5 | 94
136093 | 2018-04-11 09:33 | 1.0776 | Oxy7 (PSt7-10) | 2018-04-04 12:29 | default | 197.6195 | μmol/L | 27.2014 | °C | 1008 | hPa | Humid | 35 | 0 | 0 | 21.008 | 153085.3948 | 357579.0554 | 45.5 | 94
136104 | 2018-04-11 09:33 | 1.0946 | Oxy7 (PSt7-10) | 2018-04-04 12:29 | default | 197.6022 | μmol/L | 27.2134 | °C | 1008 | hPa | Humid | 35 | 0 | 0 | 21.005 | 153078.4919 | 357577.9637 | 45.5 | 94
136108 | 2018-04-11 09:33 | 1.1107 | Oxy7 (PSt7-10) | 2018-04-04 12:29 | default | 197.6477 | μmol/L | 27.2025 | °C | 1008 | hPa | Humid | 35 | 0 | 0 | 21.006 | 153069.3327 | 357568.8576 | 45.5 | 94
136117 | 2018-04-11 09:33 | 1.1277 | Oxy7 (PSt7-10) | 2018-04-04 12:29 | default | 197.6412 | μmol/L | 27.2037 | °C | 1008 | hPa | Humid | 35 | 0 | 0 | 21.006 | 153077.1868 | 357572.2098 | 45.5 | 94
136131 | 2018-04-11 09:33 | 1.1446 | Oxy7 (PSt7-10) | 2018-04-04 12:29 | default | 197.683 | μmol/L | 27.2025 | °C | 1008 | hPa | Humid | 35 | 0 | 0 | 21.004 | 153067.8432 | 357574.9775 | 45.5 | 94
136141 | 2018-04-11 09:33 | 1.1611 | Oxy7 (PSt7-10) | 2018-04-04 12:29 | default | 197.5163 | μmol/L | 27.2161 | °C | 1008 | hPa | Humid | 35 | 0 | 0 | 21.009 | 153072.4042 | 357550.1642 | 45.5 | 94
136146 | 2018-04-11 09:33 | 1.1773 | Oxy7 (PSt7-10) | 2018-04-04 12:29 | default | 197.5668 | μmol/L | 27.2164 | °C | 1008 | hPa | Humid | 35 | 0 | 0 | 21.006 | 153056.2582 | 357548.1006 | 45.5 | 94
136159 | 2018-04-11 09:33 | 1.1939 | Oxy7 (PSt7-10) | 2018-04-04 12:29 | default | 197.6509 | μmol/L | 27.199 | °C | 1008 | hPa | Humid | 35 | 0 | 0 | 21.007 | 153061.0456 | 357557.8009 | 45.5 | 94
136165 | 2018-04-11 09:33 | 1.2105 | Oxy7 (PSt7-10) | 2018-04-04 12:29 | default | 197.6745 | μmol/L | 27.1919 | °C | 1008 | hPa | Humid | 35 | 0 | 0 | 21.008 | 153049.7995 | 357558.7128 | 45.5 | 94
136177 | 2018-04-11 09:33 | 1.2277 | Oxy7 (PSt7-10) | 2018-04-04 12:29 | default | 197.6531 | μmol/L | 27.1986 | °C | 1008 | hPa | Humid | 35 | 0 | 0 | 21.007 | 153051.2114 | 357560.9737 | 45.5 | 94
136190 | 2018-04-11 09:33 | 1.2446 | Oxy7 (PSt7-10) | 2018-04-04 12:29 | default | 197.6276 | μmol/L | 27.2 | °C | 1008 | hPa | Humid | 35 | 0 | 0 | 21.008 | 153045.1492 | 357559.8153 | 45.5 | 94
136196 | 2018-04-11 09:33 | 1.2608 | Oxy7 (PSt7-10) | 2018-04-04 12:29 | default | 197.6428 | μmol/L | 27.1944 | °C | 1008 | hPa | Humid | 35 | 0 | 0 | 21.009 | 153039.436 | 357545.9081 | 45.5 | 94
136208 | 2018-04-11 09:33 | 1.2771 | Oxy7 (PSt7-10) | 2018-04-04 12:29 | default | 197.6928 | μmol/L | 27.1918 | °C | 1008 | hPa | Humid | 35 | 0 | 0 | 21.007 | 153034.7859 | 357542.8468 | 45.5 | 94
136223 | 2018-04-11 09:33 | 1.2944 | Oxy7 (PSt7-10) | 2018-04-04 12:29 | default | 197.6063 | μmol/L | 27.1976 | °C | 1008 | hPa | Humid | 35 | 0 | 0 | 21.01 | 153042.3367 | 357560.0746 | 45.5 | 94
136232 | 2018-04-11 09:33 | 1.3108 | Oxy7 (PSt7-10) | 2018-04-04 12:29 | default | 197.517 | μmol/L | 27.2159 | °C | 1008 | hPa | Humid | 35 | 0 | 0 | 21.009 | 153037.7699 | 357546.5075 | 45.5 | 94
136236 | 2018-04-11 09:33 | 1.3275 | Oxy7 (PSt7-10) | 2018-04-04 12:29 | default | 197.5229 | μmol/L | 27.2179 | °C | 1008 | hPa | Humid | 35 | 0 | 0 | 21.008 | 153035.2964 | 357535.5603 | 45.5 | 94
136245 | 2018-04-11 09:33 | 1.3438 | Oxy7 (PSt7-10) | 2018-04-04 12:29 | default | 197.5243 | μmol/L | 27.2147 | °C | 1008 | hPa | Humid | 35 | 0 | 0 | 21.009 | 153023.4821 | 357526.9411 | 45.5 | 94
136262 | 2018-04-11 09:33 | 1.3617 | Oxy7 (PSt7-10) | 2018-04-04 12:29 | default | 197.5308 | μmol/L | 27.2136 | °C | 1008 | hPa | Humid | 35 | 0 | 0 | 21.009 | 153035.6119 | 357534.8941 | 45.5 | 94
136270 | 2018-04-11 09:33 | 1.3773 | Oxy7 (PSt7-10) | 2018-04-04 12:29 | default | 197.4688 | μmol/L | 27.2182 | °C | 1008 | hPa | Humid | 35 | 0 | 0 | 21.011 | 153022.388 | 357539.9059 | 45.5 | 94
136280 | 2018-04-11 09:33 | 1.3947 | Oxy7 (PSt7-10) | 2018-04-04 12:29 | default | 197.5112 | μmol/L | 27.2169 | °C | 1008 | hPa | Humid | 35 | 0 | 0 | 21.009 | 153028.5898 | 357543.9326 | 45.5 | 94
136285 | 2018-04-11 09:33 | 1.4107 | Oxy7 (PSt7-10) | 2018-04-04 12:29 | default | 197.4945 | μmol/L | 27.2138 | °C | 1008 | hPa | Humid | 35 | 0 | 0 | 21.011 | 153029.4082 | 357547.4098 | 45.5 | 94
136302 | 2018-04-11 09:33 | 1.4274 | Oxy7 (PSt7-10) | 2018-04-04 12:29 | default | 197.5345 | μmol/L | 27.2129 | °C | 1008 | hPa | Humid | 35 | 0 | 0 | 21.009 | 153024.7682 | 357543.079 | 45.5 | 94
136309 | 2018-04-11 09:33 | 1.4445 | Oxy7 (PSt7-10) | 2018-04-04 12:29 | default | 197.5143 | μmol/L | 27.2044 | °C | 1008 | hPa | Humid | 35 | 0 | 0 | 21.013 | 153016.522 | 357548.0149 | 45.5 | 94
136320 | 2018-04-11 09:34 | 1.4609 | Oxy7 (PSt7-10) | 2018-04-04 12:29 | default | 197.5732 | μmol/L | 27.1973 | °C | 1008 | hPa | Humid | 35 | 0 | 0 | 21.012 | 153015.3763 | 357542.3747 | 45.5 | 94
136330 | 2018-04-11 09:34 | 1.4776 | Oxy7 (PSt7-10) | 2018-04-04 12:29 | default | 197.5762 | μmol/L | 27.1998 | °C | 1008 | hPa | Humid | 35 | 0 | 0 | 21.011 | 153017.2559 | 357541.4097 | 45.5 | 94
136335 | 2018-04-11 09:34 | 1.4943 | Oxy7 (PSt7-10) | 2018-04-04 12:29 | default | 197.5627 | μmol/L | 27.1991 | °C | 1008 | hPa | Humid | 35 | 0 | 0 | 21.012 | 153012.1978 | 357540.3213 | 45.5 | 94
136351 | 2018-04-11 09:34 | 1.5111 | Oxy7 (PSt7-10) | 2018-04-04 12:29 | default | 197.538 | μmol/L | 27.2033 | °C | 1008 | hPa | Humid | 35 | 0 | 0 | 21.012 | 153016.8439 | 357536.2857 | 45.5 | 94
136355 | 2018-04-11 09:34 | 1.5277 | Oxy7 (PSt7-10) | 2018-04-04 12:29 | default | 197.4681 | μmol/L | 27.2063 | °C | 1008 | hPa | Humid | 35 | 0 | 0 | 21.015 | 153022.7302 | 357535.4478 | 45.5 | 94
136371 | 2018-04-11 09:34 | 1.5444 | Oxy7 (PSt7-10) | 2018-04-04 12:29 | default | 197.5758 | μmol/L | 27.1968 | °C | 1008 | hPa | Humid | 35 | 0 | 0 | 21.012 | 153016.7432 | 357546.6841 | 45.5 | 94
136384 | 2018-04-11 09:34 | 1.5616 | Oxy7 (PSt7-10) | 2018-04-04 12:29 | default | 197.5021 | μmol/L | 27.2035 | °C | 1008 | hPa | Humid | 35 | 0 | 0 | 21.014 | 153014.335 | 357539.8848 | 45.5 | 94
136388 | 2018-04-11 09:34 | 1.5774 | Oxy7 (PSt7-10) | 2018-04-04 12:29 | default | 197.5387 | μmol/L | 27.2032 | °C | 1008 | hPa | Humid | 35 | 0 | 0 | 21.012 | 153020.1784 | 357527.8232 | 45.5 | 94
136396 | 2018-04-11 09:34 | 1.5946 | Oxy7 (PSt7-10) | 2018-04-04 12:29 | default | 197.573 | μmol/L | 27.1973 | °C | 1008 | hPa | Humid | 35 | 0 | 0 | 21.012 | 153016.5181 | 357536.5068 | 45.5 | 94
136405 | 2018-04-11 09:34 | 1.6108 | Oxy7 (PSt7-10) | 2018-04-04 12:29 | default | 197.5266 | μmol/L | 27.1993 | °C | 1008 | hPa | Humid | 35 | 0 | 0 | 21.014 | 153015.8592 | 357532.0037 | 45.5 | 94
136417 | 2018-04-11 09:34 | 1.6279 | Oxy7 (PSt7-10) | 2018-04-04 12:29 | default | 197.4756 | μmol/L | 27.208 | °C | 1008 | hPa | Humid | 35 | 0 | 0 | 21.014 | 153016.3178 | 357530.7195 | 45.5 | 94
136425 | 2018-04-11 09:34 | 1.6439 | Oxy7 (PSt7-10) | 2018-04-04 12:29 | default | 197.4233 | μmol/L | 27.211 | °C | 1008 | hPa | Humid | 35 | 0 | 0 | 21.016 | 153013.3017 | 357531.5979 | 45.5 | 94
136436 | 2018-04-11 09:34 | 1.6611 | Oxy7 (PSt7-10) | 2018-04-04 12:29 | default | 197.4786 | μmol/L | 27.2045 | °C | 1008 | hPa | Humid | 35 | 0 | 0 | 21.015 | 153015.9541 | 357526.9798 | 45.5 | 94
136452 | 2018-04-11 09:34 | 1.6775 | Oxy7 (PSt7-10) | 2018-04-04 12:29 | default | 197.4702 | μmol/L | 27.2059 | °C | 1008 | hPa | Humid | 35 | 0 | 0 | 21.015 | 153010.7233 | 357521.8771 | 45.5 | 94
136464 | 2018-04-11 09:34 | 1.6941 | Oxy7 (PSt7-10) | 2018-04-04 12:29 | default | 197.4472 | μmol/L | 27.2069 | °C | 1008 | hPa | Humid | 35 | 0 | 0 | 21.016 | 153010.8235 | 357530.3444 | 45.5 | 94
136471 | 2018-04-11 09:34 | 1.7107 | Oxy7 (PSt7-10) | 2018-04-04 12:29 | default | 197.4628 | μmol/L | 27.2042 | °C | 1008 | hPa | Humid | 35 | 0 | 0 | 21.016 | 153011.3525 | 357536.6491 | 45.5 | 94
136484 | 2018-04-11 09:34 | 1.7286 | Oxy7 (PSt7-10) | 2018-04-04 12:29 | default | 197.421 | μmol/L | 27.2114 | °C | 1008 | hPa | Humid | 35 | 0 | 0 | 21.016 | 153010.9751 | 357540.0724 | 45.5 | 94
136493 | 2018-04-11 09:34 | 1.7442 | Oxy7 (PSt7-10) | 2018-04-04 12:29 | default | 197.3257 | μmol/L | 27.2217 | °C | 1008 | hPa | Humid | 35 | 0 | 0 | 21.018 | 153006.8322 | 357540.3834 | 45.5 | 94
136498 | 2018-04-11 09:34 | 1.7609 | Oxy7 (PSt7-10) | 2018-04-04 12:29 | default | 197.4504 | μmol/L | 27.2003 | °C | 1008 | hPa | Humid | 35 | 0 | 0 | 21.018 | 153006.2108 | 357523.5903 | 45.5 | 94
136511 | 2018-04-11 09:34 | 1.7777 | Oxy7 (PSt7-10) | 2018-04-04 12:29 | default | 197.5049 | μmol/L | 27.197 | °C | 1008 | hPa | Humid | 35 | 0 | 0 | 21.016 | 153008.5994 | 357522.7989 | 45.5 | 94
136522 | 2018-04-11 09:34 | 1.7946 | Oxy7 (PSt7-10) | 2018-04-04 12:29 | default | 197.4761 | μmol/L | 27.1959 | °C | 1008 | hPa | Humid | 35 | 0 | 0 | 21.018 | 153008.0117 | 357529.531 | 45.5 | 94
136532 | 2018-04-11 09:34 | 1.8112 | Oxy7 (PSt7-10) | 2018-04-04 12:29 | default | 197.5031 | μmol/L | 27.2033 | °C | 1008 | hPa | Humid | 35 | 0 | 0 | 21.014 | 153009.8302 | 357524.0552 | 45.5 | 94
136541 | 2018-04-11 09:34 | 1.8277 | Oxy7 (PSt7-10) | 2018-04-04 12:29 | default | 197.4376 | μmol/L | 27.2055 | °C | 1008 | hPa | Humid | 35 | 0 | 0 | 21.017 | 153000.8591 | 357517.0222 | 45.5 | 94
136546 | 2018-04-11 09:34 | 1.8446 | Oxy7 (PSt7-10) | 2018-04-04 12:29 | default | 197.4704 | μmol/L | 27.1999 | °C | 1008 | hPa | Humid | 35 | 0 | 0 | 21.017 | 153004.8425 | 357517.7397 | 45.5 | 94
136555 | 2018-04-11 09:34 | 1.8611 | Oxy7 (PSt7-10) | 2018-04-04 12:29 | default | 197.3355 | μmol/L | 27.211 | °C | 1008 | hPa | Humid | 35 | 0 | 0 | 21.021 | 153004.432 | 357523.0716 | 45.5 | 94
136565 | 2018-04-11 09:34 | 1.8778 | Oxy7 (PSt7-10) | 2018-04-04 12:29 | default | 197.4612 | μmol/L | 27.1925 | °C | 1008 | hPa | Humid | 35 | 0 | 0 | 21.02 | 153000.6953 | 357520.1799 | 45.5 | 94
136583 | 2018-04-11 09:34 | 1.8949 | Oxy7 (PSt7-10) | 2018-04-04 12:29 | default | 197.488 | μmol/L | 27.1879 | °C | 1008 | hPa | Humid | 35 | 0 | 0 | 21.02 | 152997.5911 | 357511.2488 | 45.5 | 94
136594 | 2018-04-11 09:34 | 1.911 | Oxy7 (PSt7-10) | 2018-04-04 12:29 | default | 197.4815 | μmol/L | 27.192 | °C | 1008 | hPa | Humid | 35 | 0 | 0 | 21.019 | 152998.8441 | 357509.989 | 45.5 | 94
136602 | 2018-04-11 09:34 | 1.9279 | Oxy7 (PSt7-10) | 2018-04-04 12:29 | default | 197.4246 | μmol/L | 27.1927 | °C | 1008 | hPa | Humid | 35 | 0 | 0 | 21.022 | 152993.5571 | 357519.1606 | 45.5 | 94
136605 | 2018-04-11 09:34 | 1.944 | Oxy7 (PSt7-10) | 2018-04-04 12:29 | default | 197.4271 | μmol/L | 27.2013 | °C | 1008 | hPa | Humid | 35 | 0 | 0 | 21.019 | 152994.1917 | 357505.7141 | 45.5 | 94
136615 | 2018-04-11 09:34 | 1.9658 | Oxy7 (PSt7-10) | 2018-04-04 12:29 | default | 197.3698 | μmol/L | 27.2021 | °C | 1008 | hPa | Humid | 35 | 0 | 0 | 21.022 | 153007.857 | 357547.8362 | 45.5 | 94
136625 | 2018-04-11 09:34 | 1.9772 | Oxy7 (PSt7-10) | 2018-04-04 12:29 | default | 197.3306 | μmol/L | 27.2179 | °C | 1008 | hPa | Humid | 35 | 0 | 0 | 21.019 | 152985.2137 | 357483.2506 | 45.5 | 94
136642 | 2018-04-11 09:34 | 1.994 | Oxy7 (PSt7-10) | 2018-04-04 12:29 | default | 197.4416 | μmol/L | 27.2018 | °C | 1008 | hPa | Humid | 35 | 0 | 0 | 21.018 | 152990.9805 | 357507.8378 | 45.5 | 94
136654 | 2018-04-11 09:34 | 2.0108 | Oxy7 (PSt7-10) | 2018-04-04 12:29 | default | 197.452 | μmol/L | 27.2091 | °C | 1008 | hPa | Humid | 35 | 0 | 0 | 21.015 | 152991.3017 | 357511.1897 | 45.5 | 94
136659 | 2018-04-11 09:34 | 2.0273 | Oxy7 (PSt7-10) | 2018-04-04 12:29 | default | 197.331 | μmol/L | 27.2058 | °C | 1008 | hPa | Humid | 35 | 0 | 0 | 21.023 | 152990.6513 | 357512.2059 | 45.5 | 94
136671 | 2018-04-11 09:34 | 2.0439 | Oxy7 (PSt7-10) | 2018-04-04 12:29 | default | 197.3466 | μmol/L | 27.2091 | °C | 1008 | hPa | Humid | 35 | 0 | 0 | 21.021 | 152990.1292 | 357505.9841 | 45.5 | 94
136678 | 2018-04-11 09:34 | 2.0616 | Oxy7 (PSt7-10) | 2018-04-04 12:29 | default | 197.4199 | μmol/L | 27.1995 | °C | 1008 | hPa | Humid | 35 | 0 | 0 | 21.02 | 152995.0342 | 357514.9152 | 45.5 | 94
136692 | 2018-04-11 09:34 | 2.078 | Oxy7 (PSt7-10) | 2018-04-04 12:29 | default | 197.3889 | μmol/L | 27.1988 | °C | 1008 | hPa | Humid | 35 | 0 | 0 | 21.022 | 152994.6192 | 357504.6141 | 45.5 | 94
136702 | 2018-04-11 09:34 | 2.0951 | Oxy7 (PSt7-10) | 2018-04-04 12:29 | default | 197.3845 | μmol/L | 27.1996 | °C | 1008 | hPa | Humid | 35 | 0 | 0 | 21.022 | 152995.4449 | 357506.5895 | 45.5 | 94
136709 | 2018-04-11 09:34 | 2.1111 | Oxy7 (PSt7-10) | 2018-04-04 12:29 | default | 197.3371 | μmol/L | 27.2077 | °C | 1008 | hPa | Humid | 35 | 0 | 0 | 21.022 | 152983.1628 | 357499.2893 | 45.5 | 94
136718 | 2018-04-11 09:34 | 2.1274 | Oxy7 (PSt7-10) | 2018-04-04 12:29 | default | 197.3908 | μmol/L | 27.2015 | °C | 1008 | hPa | Humid | 35 | 0 | 0 | 21.021 | 152986.153 | 357496.6049 | 45.5 | 94
136733 | 2018-04-11 09:34 | 2.1446 | Oxy7 (PSt7-10) | 2018-04-04 12:29 | default | 197.4068 | μmol/L | 27.1928 | °C | 1008 | hPa | Humid | 35 | 0 | 0 | 21.023 | 152986.8079 | 357502.5523 | 45.5 | 94
136742 | 2018-04-11 09:34 | 2.1606 | Oxy7 (PSt7-10) | 2018-04-04 12:29 | default | 197.3497 | μmol/L | 27.2026 | °C | 1008 | hPa | Humid | 35 | 0 | 0 | 21.023 | 152988.8394 | 357505.7907 | 45.5 | 94
136745 | 2018-04-11 09:34 | 2.1778 | Oxy7 (PSt7-10) | 2018-04-04 12:29 | default | 197.3231 | μmol/L | 27.2071 | °C | 1008 | hPa | Humid | 35 | 0 | 0 | 21.023 | 152987.4788 | 357505.5099 | 45.5 | 94
136762 | 2018-04-11 09:34 | 2.1946 | Oxy7 (PSt7-10) | 2018-04-04 12:29 | default | 197.4055 | μmol/L | 27.19 | °C | 1008 | hPa | Humid | 35 | 0 | 0 | 21.024 | 152979.7698 | 357498.3764 | 45.5 | 94
136773 | 2018-04-11 09:34 | 2.2108 | Oxy7 (PSt7-10) | 2018-04-04 12:29 | default | 197.3039 | μmol/L | 27.2014 | °C | 1008 | hPa | Humid | 35 | 0 | 0 | 21.026 | 152983.6376 | 357497.8316 | 45.5 | 94
136779 | 2018-04-11 09:34 | 2.2273 | Oxy7 (PSt7-10) | 2018-04-04 12:29 | default | 197.3441 | μmol/L | 27.2035 | °C | 1008 | hPa | Humid | 35 | 0 | 0 | 21.023 | 152982.8291 | 357498.9608 | 45.5 | 94
136790 | 2018-04-11 09:34 | 2.2443 | Oxy7 (PSt7-10) | 2018-04-04 12:29 | default | 197.4743 | μmol/L | 27.1812 | °C | 1008 | hPa | Humid | 35 | 0 | 0 | 21.023 | 152994.4913 | 357492.4032 | 45.5 | 94
136798 | 2018-04-11 09:34 | 2.2611 | Oxy7 (PSt7-10) | 2018-04-04 12:29 | default | 197.5006 | μmol/L | 27.1737 | °C | 1008 | hPa | Humid | 35 | 0 | 0 | 21.024 | 152979.9847 | 357494.3653 | 45.5 | 94
136807 | 2018-04-11 09:34 | 2.2772 | Oxy7 (PSt7-10) | 2018-04-04 12:29 | default | 197.244 | μmol/L | 27.2177 | °C | 1008 | hPa | Humid | 35 | 0 | 0 | 21.024 | 152986.4994 | 357490.25 | 45.5 | 94
136821 | 2018-04-11 09:34 | 2.2942 | Oxy7 (PSt7-10) | 2018-04-04 12:29 | default | 197.3096 | μmol/L | 27.2095 | °C | 1008 | hPa | Humid | 35 | 0 | 0 | 21.023 | 152979.9534 | 357482.5426 | 45.5 | 94
136828 | 2018-04-11 09:34 | 2.3105 | Oxy7 (PSt7-10) | 2018-04-04 12:29 | default | 197.3154 | μmol/L | 27.2025 | °C | 1008 | hPa | Humid | 35 | 0 | 0 | 21.025 | 152985.4982 | 357496.3358 | 45.5 | 94
136842 | 2018-04-11 09:34 | 2.3273 | Oxy7 (PSt7-10) | 2018-04-04 12:29 | default | 197.3313 | μmol/L | 27.1997 | °C | 1008 | hPa | Humid | 35 | 0 | 0 | 21.025 | 152978.1824 | 357483.2427 | 45.5 | 94
136852 | 2018-04-11 09:34 | 2.3439 | Oxy7 (PSt7-10) | 2018-04-04 12:29 | default | 197.289 | μmol/L | 27.204 | °C | 1008 | hPa | Humid | 35 | 0 | 0 | 21.026 | 152985.903 | 357482.889 | 45.5 | 94
136859 | 2018-04-11 09:34 | 2.3612 | Oxy7 (PSt7-10) | 2018-04-04 12:29 | default | 197.3592 | μmol/L | 27.1979 | °C | 1008 | hPa | Humid | 35 | 0 | 0 | 21.024 | 152979.6802 | 357495.3998 | 45.5 | 94
136868 | 2018-04-11 09:34 | 2.3771 | Oxy7 (PSt7-10) | 2018-04-04 12:29 | default | 197.2628 | μmol/L | 27.1995 | °C | 1008 | hPa | Humid | 35 | 0 | 0 | 21.029 | 152982.1166 | 357486.7309 | 45.5 | 94
136877 | 2018-04-11 09:34 | 2.3945 | Oxy7 (PSt7-10) | 2018-04-04 12:29 | default | 197.3784 | μmol/L | 27.1916 | °C | 1008 | hPa | Humid | 35 | 0 | 0 | 21.025 | 152980.268 | 357482.8306 | 45.5 | 94
136885 | 2018-04-11 09:34 | 2.4106 | Oxy7 (PSt7-10) | 2018-04-04 12:29 | default | 197.3093 | μmol/L | 27.2035 | °C | 1008 | hPa | Humid | 35 | 0 | 0 | 21.025 | 152979.405 | 357491.6152 | 45.5 | 94
136898 | 2018-04-11 09:34 | 2.4278 | Oxy7 (PSt7-10) | 2018-04-04 12:29 | default | 197.3072 | μmol/L | 27.2009 | °C | 1008 | hPa | Humid | 35 | 0 | 0 | 21.026 | 152977.4322 | 357491.5933 | 45.5 | 94
136908 | 2018-04-11 09:34 | 2.4444 | Oxy7 (PSt7-10) | 2018-04-04 12:29 | default | 197.2958 | μmol/L | 27.1998 | °C | 1008 | hPa | Humid | 35 | 0 | 0 | 21.027 | 152964.3951 | 357487.0622 | 45.5 | 94
136922 | 2018-04-11 09:35 | 2.4616 | Oxy7 (PSt7-10) | 2018-04-04 12:29 | default | 197.2711 | μmol/L | 27.195 | °C | 1008 | hPa | Humid | 35 | 0 | 0 | 21.03 | 152953.2072 | 357491.418 | 45.5 | 94
136930 | 2018-04-11 09:35 | 2.4778 | Oxy7 (PSt7-10) | 2018-04-04 12:29 | default | 197.3487 | μmol/L | 27.1937 | °C | 1008 | hPa | Humid | 35 | 0 | 0 | 21.026 | 152855.8956 | 357490.9863 | 45.5 | 94
136936 | 2018-04-11 09:35 | 2.4943 | Oxy7 (PSt7-10) | 2018-04-04 12:29 | default | 197.3147 | μmol/L | 27.1936 | °C | 1008 | hPa | Humid | 35 | 0 | 0 | 21.028 | 153450.8262 | 357483.2799 | 45.5 | 94
136948 | 2018-04-11 09:35 | 2.5107 | Oxy7 (PSt7-10) | 2018-04-04 12:29 | default | 197.4258 | μmol/L | 27.1865 | °C | 1008 | hPa | Humid | 35 | 0 | 0 | 21.024 | 151920.865 | 357481.4867 | 45.5 | 94
136960 | 2018-04-11 09:35 | 2.5276 | Oxy7 (PSt7-10) | 2018-04-04 12:29 | default | 197.3228 | μmol/L | 27.1892 | °C | 1008 | hPa | Humid | 35 | 0 | 0 | 21.029 | 153312.2686 | 357484.9285 | 45.5 | 94
136967 | 2018-04-11 09:35 | 2.5442 | Oxy7 (PSt7-10) | 2018-04-04 12:29 | default | 197.3518 | μmol/L | 27.1872 | °C | 1008 | hPa | Humid | 35 | 0 | 0 | 21.028 | 153271.0492 | 357495.1995 | 45.5 | 94
136979 | 2018-04-11 09:35 | 2.5606 | Oxy7 (PSt7-10) | 2018-04-04 12:29 | default | 197.2848 | μmol/L | 27.1927 | °C | 1008 | hPa | Humid | 35 | 0 | 0 | 21.03 | 153203.2208 | 357485.7553 | 45.5 | 94
136985 | 2018-04-11 09:35 | 2.5775 | Oxy7 (PSt7-10) | 2018-04-04 12:29 | default | 197.3021 | μmol/L | 27.1927 | °C | 1008 | hPa | Humid | 35 | 0 | 0 | 21.029 | 153204.2201 | 357480.1743 | 45.5 | 94
136996 | 2018-04-11 09:35 | 2.5942 | Oxy7 (PSt7-10) | 2018-04-04 12:29 | default | 197.1297 | μmol/L | 27.2133 | °C | 1008 | hPa | Humid | 35 | 0 | 0 | 21.032 | 153219.699 | 357484.9643 | 45.5 | 94
137013 | 2018-04-11 09:35 | 2.6106 | Oxy7 (PSt7-10) | 2018-04-04 12:29 | default | 197.2089 | μmol/L | 27.2087 | °C | 1008 | hPa | Humid | 35 | 0 | 0 | 21.029 | 153220.8666 | 357485.2732 | 45.5 | 94
137023 | 2018-04-11 09:35 | 2.6272 | Oxy7 (PSt7-10) | 2018-04-04 12:29 | default | 197.2153 | μmol/L | 27.2046 | °C | 1008 | hPa | Humid | 35 | 0 | 0 | 21.03 | 153214.9144 | 357478.6484 | 45.5 | 94
137034 | 2018-04-11 09:35 | 2.6446 | Oxy7 (PSt7-10) | 2018-04-04 12:29 | default | 197.2656 | μmol/L | 27.193 | °C | 1008 | hPa | Humid | 35 | 0 | 0 | 21.031 | 153214.4026 | 357481.6652 | 45.5 | 94
137040 | 2018-04-11 09:35 | 2.6606 | Oxy7 (PSt7-10) | 2018-04-04 12:29 | default | 197.1667 | μmol/L | 27.201 | °C | 1008 | hPa | Humid | 35 | 0 | 0 | 21.034 | 153223.4771 | 357469.9211 | 45.5 | 94
137046 | 2018-04-11 09:35 | 2.6777 | Oxy7 (PSt7-10) | 2018-04-04 12:29 | default | 197.2535 | μmol/L | 27.1951 | °C | 1008 | hPa | Humid | 35 | 0 | 0 | 21.031 | 153216.696 | 357467.0129 | 45.5 | 94
137055 | 2018-04-11 09:35 | 2.6939 | Oxy7 (PSt7-10) | 2018-04-04 12:29 | default | 197.2689 | μmol/L | 27.1984 | °C | 1008 | hPa | Humid | 35 | 0 | 0 | 21.029 | 153225.5332 | 357479.3511 | 45.5 | 94
137074 | 2018-04-11 09:35 | 2.7116 | Oxy7 (PSt7-10) | 2018-04-04 12:29 | default | 197.247 | μmol/L | 27.1932 | °C | 1008 | hPa | Humid | 35 | 0 | 0 | 21.032 | 153228.0363 | 357492.0698 | 45.5 | 94
137082 | 2018-04-11 09:35 | 2.7275 | Oxy7 (PSt7-10) | 2018-04-04 12:29 | default | 197.2426 | μmol/L | 27.1939 | °C | 1008 | hPa | Humid | 35 | 0 | 0 | 21.032 | 153227.3409 | 357473.6484 | 45.5 | 94
137088 | 2018-04-11 09:35 | 2.7442 | Oxy7 (PSt7-10) | 2018-04-04 12:29 | default | 197.2325 | μmol/L | 27.1987 | °C | 1008 | hPa | Humid | 35 | 0 | 0 | 21.031 | 153228.5795 | 357468.0742 | 45.5 | 94
137097 | 2018-04-11 09:35 | 2.7609 | Oxy7 (PSt7-10) | 2018-04-04 12:29 | default | 197.1743 | μmol/L | 27.1997 | °C | 1008 | hPa | Humid | 35 | 0 | 0 | 21.034 | 153226.6043 | 357471.1502 | 45.5 | 94
137110 | 2018-04-11 09:35 | 2.7781 | Oxy7 (PSt7-10) | 2018-04-04 12:29 | default | 197.1655 | μmol/L | 27.2072 | °C | 1008 | hPa | Humid | 35 | 0 | 0 | 21.032 | 153234.2851 | 357471.957 | 45.5 | 94
137116 | 2018-04-11 09:35 | 2.794 | Oxy7 (PSt7-10) | 2018-04-04 12:29 | default | 197.1963 | μmol/L | 27.1929 | °C | 1008 | hPa | Humid | 35 | 0 | 0 | 21.035 | 153232.8368 | 357460.7671 | 45.5 | 94
137129 | 2018-04-11 09:35 | 2.8111 | Oxy7 (PSt7-10) | 2018-04-04 12:29 | default | 197.2173 | μmol/L | 27.1983 | °C | 1008 | hPa | Humid | 35 | 0 | 0 | 21.032 | 153236.2618 | 357467.3138 | 45.5 | 94
137142 | 2018-04-11 09:35 | 2.8275 | Oxy7 (PSt7-10) | 2018-04-04 12:29 | default | 197.1774 | μmol/L | 27.1991 | °C | 1008 | hPa | Humid | 35 | 0 | 0 | 21.034 | 153237.0968 | 357469.677 | 45.5 | 94
137146 | 2018-04-11 09:35 | 2.8438 | Oxy7 (PSt7-10) | 2018-04-04 12:29 | default | 197.2472 | μmol/L | 27.1901 | °C | 1008 | hPa | Humid | 35 | 0 | 0 | 21.033 | 153231.431 | 357460.6123 | 45.5 | 94
137155 | 2018-04-11 09:35 | 2.8609 | Oxy7 (PSt7-10) | 2018-04-04 12:29 | default | 197.2169 | μmol/L | 27.1863 | °C | 1008 | hPa | Humid | 35 | 0 | 0 | 21.036 | 153236.9761 | 357466.7901 | 45.5 | 94
137165 | 2018-04-11 09:35 | 2.8772 | Oxy7 (PSt7-10) | 2018-04-04 12:29 | default | 197.2509 | μmol/L | 27.1925 | °C | 1008 | hPa | Humid | 35 | 0 | 0 | 21.032 | 153235.1052 | 357477.3842 | 45.5 | 94
137183 | 2018-04-11 09:35 | 2.895 | Oxy7 (PSt7-10) | 2018-04-04 12:29 | default | 197.1591 | μmol/L | 27.2023 | °C | 1008 | hPa | Humid | 35 | 0 | 0 | 21.034 | 153247.3035 | 357472.5077 | 45.5 | 94
137190 | 2018-04-11 09:35 | 2.9107 | Oxy7 (PSt7-10) | 2018-04-04 12:29 | default | 197.1522 | μmol/L | 27.2034 | °C | 1008 | hPa | Humid | 35 | 0 | 0 | 21.034 | 153245.2453 | 357471.6622 | 45.5 | 94
137198 | 2018-04-11 09:35 | 2.9278 | Oxy7 (PSt7-10) | 2018-04-04 12:29 | default | 197.2213 | μmol/L | 27.1946 | °C | 1008 | hPa | Humid | 35 | 0 | 0 | 21.033 | 153248.3315 | 357468.1524 | 45.5 | 94
137209 | 2018-04-11 09:35 | 2.9446 | Oxy7 (PSt7-10) | 2018-04-04 12:29 | default | 197.1867 | μmol/L | 27.1915 | °C | 1008 | hPa | Humid | 35 | 0 | 0 | 21.036 | 153241.8452 | 357454.0117 | 45.5 | 94
137215 | 2018-04-11 09:35 | 2.9606 | Oxy7 (PSt7-10) | 2018-04-04 12:29 | default | 197.1227 | μmol/L | 27.1995 | °C | 1008 | hPa | Humid | 35 | 0 | 0 | 21.037 | 153254.9125 | 357475.4629 | 45.5 | 94
137228 | 2018-04-11 09:35 | 2.9773 | Oxy7 (PSt7-10) | 2018-04-04 12:29 | default | 197.1818 | μmol/L | 27.2014 | °C | 1008 | hPa | Humid | 35 | 0 | 0 | 21.033 | 153240.9846 | 357466.4107 | 45.5 | 94
137240 | 2018-04-11 09:35 | 2.9945 | Oxy7 (PSt7-10) | 2018-04-04 12:29 | default | 197.205 | μmol/L | 27.1974 | °C | 1008 | hPa | Humid | 35 | 0 | 0 | 21.033 | 153247.8589 | 357464.0499 | 45.5 | 94
137250 | 2018-04-11 09:35 | 3.0113 | Oxy7 (PSt7-10) | 2018-04-04 12:29 | default | 197.1874 | μmol/L | 27.1914 | °C | 1008 | hPa | Humid | 35 | 0 | 0 | 21.036 | 153253.9199 | 357469.9456 | 45.5 | 94
137256 | 2018-04-11 09:35 | 3.0271 | Oxy7 (PSt7-10) | 2018-04-04 12:29 | default | 197.1605 | μmol/L | 27.187 | °C | 1008 | hPa | Humid | 35 | 0 | 0 | 21.039 | 153249.331 | 357456.2796 | 45.5 | 94
137272 | 2018-04-11 09:35 | 3.0442 | Oxy7 (PSt7-10) | 2018-04-04 12:29 | default | 197.1138 | μmol/L | 27.201 | °C | 1008 | hPa | Humid | 35 | 0 | 0 | 21.037 | 153259.9373 | 357459.9798 | 45.5 | 94
137276 | 2018-04-11 09:35 | 3.0606 | Oxy7 (PSt7-10) | 2018-04-04 12:29 | default | 197.1187 | μmol/L | 27.2092 | °C | 1008 | hPa | Humid | 35 | 0 | 0 | 21.034 | 153257.5644 | 357460.2822 | 45.5 | 94
137289 | 2018-04-11 09:35 | 3.0773 | Oxy7 (PSt7-10) | 2018-04-04 12:29 | default | 197.1166 | μmol/L | 27.1976 | °C | 1008 | hPa | Humid | 35 | 0 | 0 | 21.038 | 153256.6074 | 357455.9895 | 45.5 | 94
137301 | 2018-04-11 09:35 | 3.094 | Oxy7 (PSt7-10) | 2018-04-04 12:29 | default | 197.1325 | μmol/L | 27.1948 | °C | 1008 | hPa | Humid | 35 | 0 | 0 | 21.038 | 153256.3814 | 357461.8241 | 45.5 | 94
137305 | 2018-04-11 09:35 | 3.1112 | Oxy7 (PSt7-10) | 2018-04-04 12:29 | default | 197.2486 | μmol/L | 27.1809 | °C | 1008 | hPa | Humid | 35 | 0 | 0 | 21.036 | 153251.2254 | 357457.7297 | 45.5 | 94
137323 | 2018-04-11 09:35 | 3.1276 | Oxy7 (PSt7-10) | 2018-04-04 12:29 | default | 197.1535 | μmol/L | 27.1912 | °C | 1008 | hPa | Humid | 35 | 0 | 0 | 21.038 | 153254.7102 | 357460.8932 | 45.5 | 94
137334 | 2018-04-11 09:35 | 3.1444 | Oxy7 (PSt7-10) | 2018-04-04 12:29 | default | 197.1523 | μmol/L | 27.1854 | °C | 1008 | hPa | Humid | 35 | 0 | 0 | 21.04 | 153259.7655 | 357455.4661 | 45.5 | 94
137342 | 2018-04-11 09:35 | 3.1618 | Oxy7 (PSt7-10) | 2018-04-04 12:29 | default | 197.1631 | μmol/L | 27.1866 | °C | 1008 | hPa | Humid | 35 | 0 | 0 | 21.039 | 153254.0701 | 357454.4728 | 45.5 | 94
137349 | 2018-04-11 09:35 | 3.1781 | Oxy7 (PSt7-10) | 2018-04-04 12:29 | default | 197.222 | μmol/L | 27.1794 | °C | 1008 | hPa | Humid | 35 | 0 | 0 | 21.038 | 153257.1181 | 357452.3551 | 45.5 | 94
137361 | 2018-04-11 09:35 | 3.1942 | Oxy7 (PSt7-10) | 2018-04-04 12:29 | default | 197.1867 | μmol/L | 27.1795 | °C | 1008 | hPa | Humid | 35 | 0 | 0 | 21.04 | 153256.374 | 357466.614 | 45.5 | 94
137370 | 2018-04-11 09:35 | 3.2109 | Oxy7 (PSt7-10) | 2018-04-04 12:29 | default | 197.161 | μmol/L | 27.1869 | °C | 1008 | hPa | Humid | 35 | 0 | 0 | 21.039 | 153252.061 | 357447.0514 | 45.5 | 94
137380 | 2018-04-11 09:35 | 3.2283 | Oxy7 (PSt7-10) | 2018-04-04 12:29 | default | 197.1236 | μmol/L | 27.1934 | °C | 1008 | hPa | Humid | 35 | 0 | 0 | 21.039 | 153262.7594 | 357440.473 | 45.5 | 94
137389 | 2018-04-11 09:35 | 3.2441 | Oxy7 (PSt7-10) | 2018-04-04 12:29 | default | 196.9974 | μmol/L | 27.209 | °C | 1008 | hPa | Humid | 35 | 0 | 0 | 21.041 | 153254.7283 | 357437.1537 | 45.5 | 94
137397 | 2018-04-11 09:35 | 3.2607 | Oxy7 (PSt7-10) | 2018-04-04 12:29 | default | 197.1113 | μmol/L | 27.1955 | °C | 1008 | hPa | Humid | 35 | 0 | 0 | 21.039 | 153254.5488 | 357445.9471 | 45.5 | 94
137410 | 2018-04-11 09:35 | 3.278 | Oxy7 (PSt7-10) | 2018-04-04 12:29 | default | 197.0147 | μmol/L | 27.2061 | °C | 1008 | hPa | Humid | 35 | 0 | 0 | 21.041 | 153258.2318 | 357451.551 | 45.5 | 94
137415 | 2018-04-11 09:35 | 3.294 | Oxy7 (PSt7-10) | 2018-04-04 12:29 | default | 197.0152 | μmol/L | 27.206 | °C | 1008 | hPa | Humid | 35 | 0 | 0 | 21.041 | 153259.6099 | 357442.0231 | 45.5 | 94
137429 | 2018-04-11 09:35 | 3.311 | Oxy7 (PSt7-10) | 2018-04-04 12:29 | default | 197.1229 | μmol/L | 27.1875 | °C | 1008 | hPa | Humid | 35 | 0 | 0 | 21.041 | 153263.5075 | 357448.495 | 45.5 | 94
137435 | 2018-04-11 09:35 | 3.3279 | Oxy7 (PSt7-10) | 2018-04-04 12:29 | default | 197.1589 | μmol/L | 27.1843 | °C | 1008 | hPa | Humid | 35 | 0 | 0 | 21.04 | 153267.7394 | 357450.5271 | 45.5 | 94
137449 | 2018-04-11 09:35 | 3.3441 | Oxy7 (PSt7-10) | 2018-04-04 12:29 | default | 197.1736 | μmol/L | 27.1818 | °C | 1008 | hPa | Humid | 35 | 0 | 0 | 21.04 | 153270.8916 | 357453.0162 | 45.5 | 94
137464 | 2018-04-11 09:35 | 3.3609 | Oxy7 (PSt7-10) | 2018-04-04 12:29 | default | 197.218 | μmol/L | 27.1801 | °C | 1008 | hPa | Humid | 35 | 0 | 0 | 21.038 | 153274.8336 | 357451.9769 | 45.5 | 94
137471 | 2018-04-11 09:35 | 3.3773 | Oxy7 (PSt7-10) | 2018-04-04 12:29 | default | 197.1608 | μmol/L | 27.1779 | °C | 1008 | hPa | Humid | 35 | 0 | 0 | 21.042 | 153270.1884 | 357454.6434 | 45.5 | 94
137479 | 2018-04-11 09:35 | 3.3944 | Oxy7 (PSt7-10) | 2018-04-04 12:29 | default | 197.0022 | μmol/L | 27.1962 | °C | 1008 | hPa | Humid | 35 | 0 | 0 | 21.045 | 153275.31 | 357448.5335 | 45.5 | 94
137494 | 2018-04-11 09:35 | 3.4112 | Oxy7 (PSt7-10) | 2018-04-04 12:29 | default | 197.0144 | μmol/L | 27.2091 | °C | 1008 | hPa | Humid | 35 | 0 | 0 | 21.04 | 153276.1237 | 357442.8939 | 45.5 | 94
137501 | 2018-04-11 09:35 | 3.428 | Oxy7 (PSt7-10) | 2018-04-04 12:29 | default | 197.1565 | μmol/L | 27.1817 | °C | 1008 | hPa | Humid | 35 | 0 | 0 | 21.041 | 153276.7173 | 357440.3194 | 45.5 | 94
137507 | 2018-04-11 09:35 | 3.444 | Oxy7 (PSt7-10) | 2018-04-04 12:29 | default | 197.1217 | μmol/L | 27.1817 | °C | 1008 | hPa | Humid | 35 | 0 | 0 | 21.043 | 153272.333 | 357439.4587 | 45.5 | 94
137517 | 2018-04-11 09:36 | 3.4605 | Oxy7 (PSt7-10) | 2018-04-04 12:29 | default | 197.0383 | μmol/L | 27.193 | °C | 1008 | hPa | Humid | 35 | 0 | 0 | 21.044 | 153269.7241 | 357433.2796 | 45.5 | 94
137525 | 2018-04-11 09:36 | 3.4776 | Oxy7 (PSt7-10) | 2018-04-04 12:29 | default | 197.0703 | μmol/L | 27.1875 | °C | 1008 | hPa | Humid | 35 | 0 | 0 | 21.044 | 153276.2805 | 357438.2702 | 45.5 | 94
137538 | 2018-04-11 09:36 | 3.4946 | Oxy7 (PSt7-10) | 2018-04-04 12:29 | default | 197.1271 | μmol/L | 27.1807 | °C | 1008 | hPa | Humid | 35 | 0 | 0 | 21.043 | 153277.1972 | 357437.2744 | 45.5 | 94
137547 | 2018-04-11 09:36 | 3.5111 | Oxy7 (PSt7-10) | 2018-04-04 12:29 | default | 197.0804 | μmol/L | 27.1828 | °C | 1008 | hPa | Humid | 35 | 0 | 0 | 21.045 | 153269.7892 | 357434.4287 | 45.5 | 94
137558 | 2018-04-11 09:36 | 3.5279 | Oxy7 (PSt7-10) | 2018-04-04 12:29 | default | 197.1977 | μmol/L | 27.1686 | °C | 1008 | hPa | Humid | 35 | 0 | 0 | 21.043 | 153276.872 | 357441.0134 | 45.5 | 94
137571 | 2018-04-11 09:36 | 3.5446 | Oxy7 (PSt7-10) | 2018-04-04 12:29 | default | 197.0827 | μmol/L | 27.1854 | °C | 1008 | hPa | Humid | 35 | 0 | 0 | 21.044 | 153275.0519 | 357431.6605 | 45.5 | 94
137580 | 2018-04-11 09:36 | 3.5606 | Oxy7 (PSt7-10) | 2018-04-04 12:29 | default | 197.0907 | μmol/L | 27.187 | °C | 1008 | hPa | Humid | 35 | 0 | 0 | 21.043 | 153271.2616 | 357435.9187 | 45.5 | 94
137590 | 2018-04-11 09:36 | 3.5774 | Oxy7 (PSt7-10) | 2018-04-04 12:29 | default | 197.0259 | μmol/L | 27.1981 | °C | 1008 | hPa | Humid | 35 | 0 | 0 | 21.043 | 153284.6966 | 357423.4166 | 45.5 | 94
137599 | 2018-04-11 09:36 | 3.5943 | Oxy7 (PSt7-10) | 2018-04-04 12:29 | default | 197.0272 | μmol/L | 27.1859 | °C | 1008 | hPa | Humid | 35 | 0 | 0 | 21.047 | 153271.0885 | 357437.3695 | 45.5 | 94
137613 | 2018-04-11 09:36 | 3.6115 | Oxy7 (PSt7-10) | 2018-04-04 12:29 | default | 196.9536 | μmol/L | 27.2016 | °C | 1008 | hPa | Humid | 35 | 0 | 0 | 21.046 | 153285.7306 | 357451.4023 | 45.5 | 94
137620 | 2018-04-11 09:36 | 3.6272 | Oxy7 (PSt7-10) | 2018-04-04 12:29 | default | 197.0205 | μmol/L | 27.19 | °C | 1008 | hPa | Humid | 35 | 0 | 0 | 21.046 | 153279.0237 | 357438.3873 | 45.5 | 94
137628 | 2018-04-11 09:36 | 3.6445 | Oxy7 (PSt7-10) | 2018-04-04 12:29 | default | 197.1018 | μmol/L | 27.1821 | °C | 1008 | hPa | Humid | 35 | 0 | 0 | 21.044 | 153282.17 | 357434.6655 | 45.5 | 94
137638 | 2018-04-11 09:36 | 3.6609 | Oxy7 (PSt7-10) | 2018-04-04 12:29 | default | 197.0445 | μmol/L | 27.1829 | °C | 1008 | hPa | Humid | 35 | 0 | 0 | 21.047 | 153284.1327 | 357449.6008 | 45.5 | 94
137649 | 2018-04-11 09:36 | 3.6772 | Oxy7 (PSt7-10) | 2018-04-04 12:29 | default | 197.0315 | μmol/L | 27.1852 | °C | 1008 | hPa | Humid | 35 | 0 | 0 | 21.047 | 153282.0372 | 357437.9753 | 45.5 | 94
137662 | 2018-04-11 09:36 | 3.6939 | Oxy7 (PSt7-10) | 2018-04-04 12:29 | default | 196.9398 | μmol/L | 27.2009 | °C | 1008 | hPa | Humid | 35 | 0 | 0 | 21.047 | 153280.1799 | 357444.1287 | 45.5 | 94
137667 | 2018-04-11 09:36 | 3.7108 | Oxy7 (PSt7-10) | 2018-04-04 12:29 | default | 196.987 | μmol/L | 27.1928 | °C | 1008 | hPa | Humid | 35 | 0 | 0 | 21.047 | 153293.363 | 357437.1062 | 45.5 | 94
137677 | 2018-04-11 09:36 | 3.7279 | Oxy7 (PSt7-10) | 2018-04-04 12:29 | default | 197.0078 | μmol/L | 27.1862 | °C | 1008 | hPa | Humid | 35 | 0 | 0 | 21.048 | 153287.9479 | 357445.7997 | 45.5 | 94
137685 | 2018-04-11 09:36 | 3.7444 | Oxy7 (PSt7-10) | 2018-04-04 12:29 | default | 197.0476 | μmol/L | 27.1884 | °C | 1008 | hPa | Humid | 35 | 0 | 0 | 21.045 | 153285.5678 | 357434.3949 | 45.5 | 94
137701 | 2018-04-11 09:36 | 3.7613 | Oxy7 (PSt7-10) | 2018-04-04 12:29 | default | 196.9828 | μmol/L | 27.1965 | °C | 1008 | hPa | Humid | 35 | 0 | 0 | 21.046 | 153282.1931 | 357431.9316 | 45.5 | 94
137712 | 2018-04-11 09:36 | 3.7778 | Oxy7 (PSt7-10) | 2018-04-04 12:29 | default | 196.9814 | μmol/L | 27.1968 | °C | 1008 | hPa | Humid | 35 | 0 | 0 | 21.046 | 153297.1483 | 357427.5117 | 45.5 | 94
137719 | 2018-04-11 09:36 | 3.7946 | Oxy7 (PSt7-10) | 2018-04-04 12:29 | default | 197.0153 | μmol/L | 27.1849 | °C | 1008 | hPa | Humid | 35 | 0 | 0 | 21.048 | 153288.3583 | 357428.0381 | 45.5 | 94
137731 | 2018-04-11 09:36 | 3.8111 | Oxy7 (PSt7-10) | 2018-04-04 12:29 | default | 197.0616 | μmol/L | 27.177 | °C | 1008 | hPa | Humid | 35 | 0 | 0 | 21.048 | 153280.0385 | 357419.8582 | 45.5 | 94
137743 | 2018-04-11 09:36 | 3.8284 | Oxy7 (PSt7-10) | 2018-04-04 12:29 | default | 196.9884 | μmol/L | 27.1776 | °C | 1008 | hPa | Humid | 35 | 0 | 0 | 21.052 | 153292.5404 | 357437.1161 | 45.5 | 94
137748 | 2018-04-11 09:36 | 3.8442 | Oxy7 (PSt7-10) | 2018-04-04 12:29 | default | 197.0581 | μmol/L | 27.1746 | °C | 1008 | hPa | Humid | 35 | 0 | 0 | 21.049 | 153293.1822 | 357415.2621 | 45.5 | 94
137755 | 2018-04-11 09:36 | 3.8606 | Oxy7 (PSt7-10) | 2018-04-04 12:29 | default | 196.99 | μmol/L | 27.1923 | °C | 1008 | hPa | Humid | 35 | 0 | 0 | 21.047 | 153290.2373 | 357424.0937 | 45.5 | 94
137770 | 2018-04-11 09:36 | 3.8779 | Oxy7 (PSt7-10) | 2018-04-04 12:29 | default | 196.9638 | μmol/L | 27.1938 | °C | 1008 | hPa | Humid | 35 | 0 | 0 | 21.048 | 153293.3224 | 357420.0118 | 45.5 | 94
137782 | 2018-04-11 09:36 | 3.8938 | Oxy7 (PSt7-10) | 2018-04-04 12:29 | default | 196.9266 | μmol/L | 27.1972 | °C | 1008 | hPa | Humid | 35 | 0 | 0 | 21.049 | 153294.8063 | 357415.9106 | 45.5 | 94
137791 | 2018-04-11 09:36 | 3.9109 | Oxy7 (PSt7-10) | 2018-04-04 12:29 | default | 196.9247 | μmol/L | 27.1945 | °C | 1008 | hPa | Humid | 35 | 0 | 0 | 21.05 | 153295.6054 | 357411.3703 | 45.5 | 94
137798 | 2018-04-11 09:36 | 3.9272 | Oxy7 (PSt7-10) | 2018-04-04 12:29 | default | 196.988 | μmol/L | 27.1926 | °C | 1008 | hPa | Humid | 35 | 0 | 0 | 21.047 | 153297.1479 | 357416.5829 | 45.5 | 94
137809 | 2018-04-11 09:36 | 3.9439 | Oxy7 (PSt7-10) | 2018-04-04 12:29 | default | 196.9413 | μmol/L | 27.1917 | °C | 1008 | hPa | Humid | 35 | 0 | 0 | 21.05 | 153303.3931 | 357414.0056 | 45.5 | 94
137820 | 2018-04-11 09:36 | 3.9611 | Oxy7 (PSt7-10) | 2018-04-04 12:29 | default | 196.8561 | μmol/L | 27.1973 | °C | 1008 | hPa | Humid | 35 | 0 | 0 | 21.053 | 153304.1536 | 357419.2368 | 45.5 | 94
137831 | 2018-04-11 09:36 | 3.9776 | Oxy7 (PSt7-10) | 2018-04-04 12:29 | default | 197.0118 | μmol/L | 27.1795 | °C | 1008 | hPa | Humid | 35 | 0 | 0 | 21.05 | 153296.6068 | 357418.1239 | 45.5 | 94
137839 | 2018-04-11 09:36 | 3.9945 | Oxy7 (PSt7-10) | 2018-04-04 12:29 | default | 197.0067 | μmol/L | 27.1804 | °C | 1008 | hPa | Humid | 35 | 0 | 0 | 21.05 | 153304.1042 | 357408.7271 | 45.5 | 94
137851 | 2018-04-11 09:36 | 4.0113 | Oxy7 (PSt7-10) | 2018-04-04 12:29 | default | 196.8517 | μmol/L | 27.1951 | °C | 1008 | hPa | Humid | 35 | 0 | 0 | 21.054 | 153304.1454 | 357430.2012 | 45.5 | 94
137857 | 2018-04-11 09:36 | 4.0277 | Oxy7 (PSt7-10) | 2018-04-04 12:29 | default | 196.8695 | μmol/L | 27.198 | °C | 1008 | hPa | Humid | 35 | 0 | 0 | 21.052 | 153302.8373 | 357415.7385 | 45.5 | 94
137872 | 2018-04-11 09:36 | 4.0439 | Oxy7 (PSt7-10) | 2018-04-04 12:29 | default | 196.8987 | μmol/L | 27.193 | °C | 1008 | hPa | Humid | 35 | 0 | 0 | 21.052 | 153310.4726 | 357409.3475 | 45.5 | 94
137877 | 2018-04-11 09:36 | 4.0613 | Oxy7 (PSt7-10) | 2018-04-04 12:29 | default | 196.9568 | μmol/L | 27.186 | °C | 1008 | hPa | Humid | 35 | 0 | 0 | 21.051 | 153316.4448 | 357424.0294 | 45.5 | 94
137890 | 2018-04-11 09:36 | 4.0773 | Oxy7 (PSt7-10) | 2018-04-04 12:29 | default | 196.9828 | μmol/L | 27.1785 | °C | 1008 | hPa | Humid | 35 | 0 | 0 | 21.052 | 153305.7375 | 357422.1876 | 45.5 | 94
137896 | 2018-04-11 09:36 | 4.094 | Oxy7 (PSt7-10) | 2018-04-04 12:29 | default | 196.9046 | μmol/L | 27.192 | °C | 1008 | hPa | Humid | 35 | 0 | 0 | 21.052 | 153314.9564 | 357419.848 | 45.5 | 94
137913 | 2018-04-11 09:36 | 4.1111 | Oxy7 (PSt7-10) | 2018-04-04 12:29 | default | 196.9954 | μmol/L | 27.1824 | °C | 1008 | hPa | Humid | 35 | 0 | 0 | 21.05 | 153318.5183 | 357424.916 | 45.5 | 94
137916 | 2018-04-11 09:36 | 4.128 | Oxy7 (PSt7-10) | 2018-04-04 12:29 | default | 196.9662 | μmol/L | 27.1844 | °C | 1008 | hPa | Humid | 35 | 0 | 0 | 21.051 | 153310.4672 | 357412.8614 | 45.5 | 94
137930 | 2018-04-11 09:36 | 4.1446 | Oxy7 (PSt7-10) | 2018-04-04 12:29 | default | 196.8833 | μmol/L | 27.1836 | °C | 1008 | hPa | Humid | 35 | 0 | 0 | 21.056 | 153319.1981 | 357410.9917 | 45.5 | 94
137939 | 2018-04-11 09:36 | 4.1607 | Oxy7 (PSt7-10) | 2018-04-04 12:29 | default | 196.9972 | μmol/L | 27.17 | °C | 1008 | hPa | Humid | 35 | 0 | 0 | 21.054 | 153300.2879 | 357406.7491 | 45.5 | 94
137952 | 2018-04-11 09:36 | 4.1773 | Oxy7 (PSt7-10) | 2018-04-04 12:29 | default | 196.9233 | μmol/L | 27.1978 | °C | 1008 | hPa | Humid | 35 | 0 | 0 | 21.049 | 153312.4913 | 357404.4864 | 45.5 | 94
137962 | 2018-04-11 09:36 | 4.194 | Oxy7 (PSt7-10) | 2018-04-04 12:29 | default | 196.843 | μmol/L | 27.1996 | °C | 1008 | hPa | Humid | 35 | 0 | 0 | 21.053 | 153306.7771 | 357419.2669 | 45.5 | 94
137969 | 2018-04-11 09:36 | 4.2105 | Oxy7 (PSt7-10) | 2018-04-04 12:29 | default | 196.8384 | μmol/L | 27.2004 | °C | 1008 | hPa | Humid | 35 | 0 | 0 | 21.053 | 153310.6836 | 357411.8348 | 45.5 | 94
137976 | 2018-04-11 09:36 | 4.2275 | Oxy7 (PSt7-10) | 2018-04-04 12:29 | default | 196.8308 | μmol/L | 27.1927 | °C | 1008 | hPa | Humid | 35 | 0 | 0 | 21.056 | 153306.1047 | 357398.1935 | 45.5 | 94
137994 | 2018-04-11 09:36 | 4.2442 | Oxy7 (PSt7-10) | 2018-04-04 12:29 | default | 196.8997 | μmol/L | 27.1928 | °C | 1008 | hPa | Humid | 35 | 0 | 0 | 21.052 | 153305.2718 | 357404.6273 | 45.5 | 94
138003 | 2018-04-11 09:36 | 4.2608 | Oxy7 (PSt7-10) | 2018-04-04 12:29 | default | 196.814 | μmol/L | 27.2016 | °C | 1008 | hPa | Humid | 35 | 0 | 0 | 21.054 | 153319.5957 | 357413.6667 | 45.5 | 94
138014 | 2018-04-11 09:36 | 4.2775 | Oxy7 (PSt7-10) | 2018-04-04 12:29 | default | 196.8671 | μmol/L | 27.1864 | °C | 1008 | hPa | Humid | 35 | 0 | 0 | 21.056 | 153311.9304 | 357408.6354 | 45.5 | 94
138017 | 2018-04-11 09:36 | 4.2945 | Oxy7 (PSt7-10) | 2018-04-04 12:29 | default | 196.8985 | μmol/L | 27.181 | °C | 1008 | hPa | Humid | 35 | 0 | 0 | 21.056 | 153322.552 | 357399.5077 | 45.5 | 94
138026 | 2018-04-11 09:36 | 4.3107 | Oxy7 (PSt7-10) | 2018-04-04 12:29 | default | 196.886 | μmol/L | 27.1802 | °C | 1008 | hPa | Humid | 35 | 0 | 0 | 21.057 | 153326.7805 | 357415.7447 | 45.5 | 94
138042 | 2018-04-11 09:36 | 4.3279 | Oxy7 (PSt7-10) | 2018-04-04 12:29 | default | 196.9064 | μmol/L | 27.1767 | °C | 1008 | hPa | Humid | 35 | 0 | 0 | 21.057 | 153318.2819 | 357400.1456 | 45.5 | 94
138048 | 2018-04-11 09:36 | 4.3439 | Oxy7 (PSt7-10) | 2018-04-04 12:29 | default | 196.8532 | μmol/L | 27.1858 | °C | 1008 | hPa | Humid | 35 | 0 | 0 | 21.057 | 153312.8868 | 357398.3965 | 45.5 | 94
138056 | 2018-04-11 09:36 | 4.3611 | Oxy7 (PSt7-10) | 2018-04-04 12:29 | default | 196.7849 | μmol/L | 27.1916 | °C | 1008 | hPa | Humid | 35 | 0 | 0 | 21.059 | 153329.5533 | 357419.573 | 45.5 | 94
138066 | 2018-04-11 09:36 | 4.3775 | Oxy7 (PSt7-10) | 2018-04-04 12:29 | default | 196.8516 | μmol/L | 27.1861 | °C | 1008 | hPa | Humid | 35 | 0 | 0 | 21.057 | 153329.2973 | 357401.7826 | 45.5 | 94
138078 | 2018-04-11 09:36 | 4.3946 | Oxy7 (PSt7-10) | 2018-04-04 12:29 | default | 196.8598 | μmol/L | 27.1787 | °C | 1008 | hPa | Humid | 35 | 0 | 0 | 21.059 | 153326.237 | 357406.0028 | 45.5 | 94
138085 | 2018-04-11 09:36 | 4.411 | Oxy7 (PSt7-10) | 2018-04-04 12:29 | default | 196.8165 | μmol/L | 27.1801 | °C | 1008 | hPa | Humid | 35 | 0 | 0 | 21.061 | 153323.0017 | 357402.3813 | 45.5 | 94
138097 | 2018-04-11 09:36 | 4.4274 | Oxy7 (PSt7-10) | 2018-04-04 12:29 | default | 196.9184 | μmol/L | 27.1746 | °C | 1008 | hPa | Humid | 35 | 0 | 0 | 21.057 | 153326.8418 | 357392.53 | 45.5 | 94
138113 | 2018-04-11 09:36 | 4.4438 | Oxy7 (PSt7-10) | 2018-04-04 12:29 | default | 196.9626 | μmol/L | 27.17 | °C | 1008 | hPa | Humid | 35 | 0 | 0 | 21.056 | 153321.5073 | 357391.9158 | 45.5 | 94
138115 | 2018-04-11 09:37 | 4.4612 | Oxy7 (PSt7-10) | 2018-04-04 12:29 | default | 196.9027 | μmol/L | 27.1773 | °C | 1008 | hPa | Humid | 35 | 0 | 0 | 21.057 | 153327.8065 | 357400.7842 | 45.5 | 94
138131 | 2018-04-11 09:37 | 4.4772 | Oxy7 (PSt7-10) | 2018-04-04 12:29 | default | 196.8872 | μmol/L | 27.177 | °C | 1008 | hPa | Humid | 35 | 0 | 0 | 21.058 | 153329.5573 | 357396.6626 | 45.5 | 94
138140 | 2018-04-11 09:37 | 4.4944 | Oxy7 (PSt7-10) | 2018-04-04 12:29 | default | 196.9657 | μmol/L | 27.1694 | °C | 1008 | hPa | Humid | 35 | 0 | 0 | 21.056 | 153335.7707 | 357394.3295 | 45.5 | 94
138153 | 2018-04-11 09:37 | 4.5108 | Oxy7 (PSt7-10) | 2018-04-04 12:29 | default | 196.8341 | μmol/L | 27.1891 | °C | 1008 | hPa | Humid | 35 | 0 | 0 | 21.057 | 153322.8311 | 357385.0039 | 45.5 | 94
138162 | 2018-04-11 09:37 | 4.5276 | Oxy7 (PSt7-10) | 2018-04-04 12:29 | default | 196.8045 | μmol/L | 27.1852 | °C | 1008 | hPa | Humid | 35 | 0 | 0 | 21.06 | 153340.4274 | 357400.4173 | 45.5 | 94
138166 | 2018-04-11 09:37 | 4.544 | Oxy7 (PSt7-10) | 2018-04-04 12:29 | default | 196.7331 | μmol/L | 27.2005 | °C | 1008 | hPa | Humid | 35 | 0 | 0 | 21.059 | 153331.9946 | 357402.7574 | 45.5 | 94
138178 | 2018-04-11 09:37 | 4.5608 | Oxy7 (PSt7-10) | 2018-04-04 12:29 | default | 196.8345 | μmol/L | 27.186 | °C | 1008 | hPa | Humid | 35 | 0 | 0 | 21.058 | 153338.1152 | 357400.4365 | 45.5 | 94
138186 | 2018-04-11 09:37 | 4.5775 | Oxy7 (PSt7-10) | 2018-04-04 12:29 | default | 196.8615 | μmol/L | 27.1814 | °C | 1008 | hPa | Humid | 35 | 0 | 0 | 21.058 | 153340.8033 | 357404.3922 | 45.5 | 94
138198 | 2018-04-11 09:37 | 4.5946 | Oxy7 (PSt7-10) | 2018-04-04 12:29 | default | 196.7241 | μmol/L | 27.187 | °C | 1008 | hPa | Humid | 35 | 0 | 0 | 21.064 | 153347.7398 | 357402.0211 | 45.5 | 94
138208 | 2018-04-11 09:37 | 4.6109 | Oxy7 (PSt7-10) | 2018-04-04 12:29 | default | 196.8656 | μmol/L | 27.1717 | °C | 1008 | hPa | Humid | 35 | 0 | 0 | 21.061 | 153348.7583 | 357401.0005 | 45.5 | 94
138223 | 2018-04-11 09:37 | 4.6276 | Oxy7 (PSt7-10) | 2018-04-04 12:29 | default | 196.7198 | μmol/L | 27.1878 | °C | 1008 | hPa | Humid | 35 | 0 | 0 | 21.064 | 153332.215 | 357396.683 | 45.5 | 94
138231 | 2018-04-11 09:37 | 4.6444 | Oxy7 (PSt7-10) | 2018-04-04 12:29 | default | 196.8537 | μmol/L | 27.1827 | °C | 1008 | hPa | Humid | 35 | 0 | 0 | 21.058 | 153336.4365 | 357386.8487 | 45.5 | 94
138241 | 2018-04-11 09:37 | 4.6606 | Oxy7 (PSt7-10) | 2018-04-04 12:29 | default | 196.7853 | μmol/L | 27.1915 | °C | 1008 | hPa | Humid | 35 | 0 | 0 | 21.059 | 153342.4522 | 357399.8157 | 45.5 | 94
138248 | 2018-04-11 09:37 | 4.6775 | Oxy7 (PSt7-10) | 2018-04-04 12:29 | default | 196.7243 | μmol/L | 27.193 | °C | 1008 | hPa | Humid | 35 | 0 | 0 | 21.062 | 153339.95 | 357381.4518 | 45.5 | 94
138257 | 2018-04-11 09:37 | 4.694 | Oxy7 (PSt7-10) | 2018-04-04 12:29 | default | 196.7813 | μmol/L | 27.1862 | °C | 1008 | hPa | Humid | 35 | 0 | 0 | 21.061 | 153344.2255 | 357392.5276 | 45.5 | 94
138265 | 2018-04-11 09:37 | 4.711 | Oxy7 (PSt7-10) | 2018-04-04 12:29 | default | 196.8173 | μmol/L | 27.177 | °C | 1008 | hPa | Humid | 35 | 0 | 0 | 21.062 | 153345.2226 | 357398.8542 | 45.5 | 94
138275 | 2018-04-11 09:37 | 4.7273 | Oxy7 (PSt7-10) | 2018-04-04 12:29 | default | 196.7993 | μmol/L | 27.1771 | °C | 1008 | hPa | Humid | 35 | 0 | 0 | 21.063 | 153346.5217 | 357393.9038 | 45.5 | 94
138286 | 2018-04-11 09:37 | 4.7442 | Oxy7 (PSt7-10) | 2018-04-04 12:29 | default | 196.8207 | μmol/L | 27.1824 | °C | 1008 | hPa | Humid | 35 | 0 | 0 | 21.06 | 153350.8969 | 357392.8857 | 45.5 | 94
138302 | 2018-04-11 09:37 | 4.7612 | Oxy7 (PSt7-10) | 2018-04-04 12:29 | default | 196.8879 | μmol/L | 27.1648 | °C | 1008 | hPa | Humid | 35 | 0 | 0 | 21.062 | 153344.1203 | 357390.32 | 45.5 | 94
138312 | 2018-04-11 09:37 | 4.7773 | Oxy7 (PSt7-10) | 2018-04-04 12:29 | default | 196.8719 | μmol/L | 27.1676 | °C | 1008 | hPa | Humid | 35 | 0 | 0 | 21.062 | 153348.1795 | 357386.9109 | 45.5 | 94
138323 | 2018-04-11 09:37 | 4.7944 | Oxy7 (PSt7-10) | 2018-04-04 12:29 | default | 196.8504 | μmol/L | 27.1683 | °C | 1008 | hPa | Humid | 35 | 0 | 0 | 21.063 | 153354.1428 | 357390.6099 | 45.5 | 94
138325 | 2018-04-11 09:37 | 4.8112 | Oxy7 (PSt7-10) | 2018-04-04 12:29 | default | 196.6864 | μmol/L | 27.1935 | °C | 1008 | hPa | Humid | 35 | 0 | 0 | 21.064 | 153354.0281 | 357397.1437 | 45.5 | 94
138344 | 2018-04-11 09:37 | 4.8273 | Oxy7 (PSt7-10) | 2018-04-04 12:29 | default | 196.7363 | μmol/L | 27.1849 | °C | 1008 | hPa | Humid | 35 | 0 | 0 | 21.064 | 153355.7198 | 357378.7865 | 45.5 | 94
138347 | 2018-04-11 09:37 | 4.8445 | Oxy7 (PSt7-10) | 2018-04-04 12:29 | default | 196.7497 | μmol/L | 27.1856 | °C | 1008 | hPa | Humid | 35 | 0 | 0 | 21.063 | 153361.5462 | 357381.9242 | 45.5 | 94
138360 | 2018-04-11 09:37 | 4.8607 | Oxy7 (PSt7-10) | 2018-04-04 12:29 | default | 196.658 | μmol/L | 27.1924 | °C | 1008 | hPa | Humid | 35 | 0 | 0 | 21.066 | 153349.772 | 357382.1893 | 45.5 | 94
138372 | 2018-04-11 09:37 | 4.8782 | Oxy7 (PSt7-10) | 2018-04-04 12:29 | default | 196.7597 | μmol/L | 27.1899 | °C | 1008 | hPa | Humid | 35 | 0 | 0 | 21.061 | 153356.1502 | 357376.7076 | 45.5 | 94
138382 | 2018-04-11 09:37 | 4.8947 | Oxy7 (PSt7-10) | 2018-04-04 12:29 | default | 196.717 | μmol/L | 27.1822 | °C | 1008 | hPa | Humid | 35 | 0 | 0 | 21.066 | 153359.9554 | 357376.2356 | 45.5 | 94
138393 | 2018-04-11 09:37 | 4.9109 | Oxy7 (PSt7-10) | 2018-04-04 12:29 | default | 196.6654 | μmol/L | 27.1851 | °C | 1008 | hPa | Humid | 35 | 0 | 0 | 21.068 | 153357.5577 | 357378.8103 | 45.5 | 94
138400 | 2018-04-11 09:37 | 4.9273 | Oxy7 (PSt7-10) | 2018-04-04 12:29 | default | 196.727 | μmol/L | 27.1775 | °C | 1008 | hPa | Humid | 35 | 0 | 0 | 21.067 | 153354.1664 | 357368.3633 | 45.5 | 94
138413 | 2018-04-11 09:37 | 4.9442 | Oxy7 (PSt7-10) | 2018-04-04 12:29 | default | 196.778 | μmol/L | 27.1777 | °C | 1008 | hPa | Humid | 35 | 0 | 0 | 21.064 | 153348.7646 | 357371.5904 | 45.5 | 94
138421 | 2018-04-11 09:37 | 4.9605 | Oxy7 (PSt7-10) | 2018-04-04 12:29 | default | 196.7172 | μmol/L | 27.1822 | °C | 1008 | hPa | Humid | 35 | 0 | 0 | 21.066 | 153346.5596 | 357376.4758 | 45.5 | 94
138425 | 2018-04-11 09:37 | 4.9772 | Oxy7 (PSt7-10) | 2018-04-04 12:29 | default | 196.7444 | μmol/L | 27.1805 | °C | 1008 | hPa | Humid | 35 | 0 | 0 | 21.065 | 153353.7224 | 357367.2928 | 45.5 | 94
138437 | 2018-04-11 09:37 | 4.9945 | Oxy7 (PSt7-10) | 2018-04-04 12:29 | default | 196.6778 | μmol/L | 27.189 | °C | 1008 | hPa | Humid | 35 | 0 | 0 | 21.066 | 153357.282 | 357367.0489 | 45.5 | 94
138450 | 2018-04-11 09:37 | 5.0109 | Oxy7 (PSt7-10) | 2018-04-04 12:29 | default | 196.713 | μmol/L | 27.1859 | °C | 1008 | hPa | Humid | 35 | 0 | 0 | 21.065 | 153368.0211 | 357375.4306 | 45.5 | 94
138456 | 2018-04-11 09:37 | 5.0275 | Oxy7 (PSt7-10) | 2018-04-04 12:29 | default | 196.7036 | μmol/L | 27.1815 | °C | 1008 | hPa | Humid | 35 | 0 | 0 | 21.067 | 153354.6813 | 357370.3009 | 45.5 | 94
138466 | 2018-04-11 09:37 | 5.0441 | Oxy7 (PSt7-10) | 2018-04-04 12:29 | default | 196.7535 | μmol/L | 27.176 | °C | 1008 | hPa | Humid | 35 | 0 | 0 | 21.066 | 153364.3427 | 357363.8718 | 45.5 | 94
138483 | 2018-04-11 09:37 | 5.0612 | Oxy7 (PSt7-10) | 2018-04-04 12:29 | default | 196.7177 | μmol/L | 27.1701 | °C | 1008 | hPa | Humid | 35 | 0 | 0 | 21.07 | 153363.7139 | 357381.5602 | 45.5 | 94
138493 | 2018-04-11 09:37 | 5.0775 | Oxy7 (PSt7-10) | 2018-04-04 12:29 | default | 196.7552 | μmol/L | 27.1727 | °C | 1008 | hPa | Humid | 35 | 0 | 0 | 21.067 | 153363.2316 | 357362.5644 | 45.5 | 94
138496 | 2018-04-11 09:37 | 5.0946 | Oxy7 (PSt7-10) | 2018-04-04 12:29 | default | 196.6816 | μmol/L | 27.1793 | °C | 1008 | hPa | Humid | 35 | 0 | 0 | 21.069 | 153365.9673 | 357369.8191 | 45.5 | 94
138506 | 2018-04-11 09:37 | 5.1105 | Oxy7 (PSt7-10) | 2018-04-04 12:29 | default | 196.7413 | μmol/L | 27.1661 | °C | 1008 | hPa | Humid | 35 | 0 | 0 | 21.07 | 153363.0485 | 357356.8389 | 45.5 | 94
138521 | 2018-04-11 09:37 | 5.1276 | Oxy7 (PSt7-10) | 2018-04-04 12:29 | default | 196.6279 | μmol/L | 27.1946 | °C | 1008 | hPa | Humid | 35 | 0 | 0 | 21.067 | 153367.4153 | 357356.4936 | 45.5 | 94
138525 | 2018-04-11 09:37 | 5.1441 | Oxy7 (PSt7-10) | 2018-04-04 12:29 | default | 196.5894 | μmol/L | 27.1982 | °C | 1008 | hPa | Humid | 35 | 0 | 0 | 21.068 | 153357.0087 | 357350.7979 | 45.5 | 94
138540 | 2018-04-11 09:37 | 5.161 | Oxy7 (PSt7-10) | 2018-04-04 12:29 | default | 196.647 | μmol/L | 27.1793 | °C | 1008 | hPa | Humid | 35 | 0 | 0 | 21.071 | 153367.657 | 357357.6146 | 45.5 | 94
138552 | 2018-04-11 09:37 | 5.1771 | Oxy7 (PSt7-10) | 2018-04-04 12:29 | default | 196.7339 | μmol/L | 27.1733 | °C | 1008 | hPa | Humid | 35 | 0 | 0 | 21.068 | 153362.3813 | 357359.0676 | 45.5 | 94
138561 | 2018-04-11 09:37 | 5.1944 | Oxy7 (PSt7-10) | 2018-04-04 12:29 | default | 196.6591 | μmol/L | 27.1832 | °C | 1008 | hPa | Humid | 35 | 0 | 0 | 21.069 | 153367.1848 | 357355.5537 | 45.5 | 94
138568 | 2018-04-11 09:37 | 5.2109 | Oxy7 (PSt7-10) | 2018-04-04 12:29 | default | 196.6437 | μmol/L | 27.1769 | °C | 1008 | hPa | Humid | 35 | 0 | 0 | 21.072 | 153368.4903 | 357354.6713 | 45.5 | 94
138578 | 2018-04-11 09:37 | 5.2279 | Oxy7 (PSt7-10) | 2018-04-04 12:29 | default | 196.7075 | μmol/L | 27.1719 | °C | 1008 | hPa | Humid | 35 | 0 | 0 | 21.07 | 153380.5407 | 357346.4667 | 45.5 | 94
138591 | 2018-04-11 09:37 | 5.2446 | Oxy7 (PSt7-10) | 2018-04-04 12:29 | default | 196.6979 | μmol/L | 27.1765 | °C | 1008 | hPa | Humid | 35 | 0 | 0 | 21.069 | 153366.2154 | 357356.9003 | 45.5 | 94
138601 | 2018-04-11 09:37 | 5.2613 | Oxy7 (PSt7-10) | 2018-04-04 12:29 | default | 196.6619 | μmol/L | 27.1797 | °C | 1008 | hPa | Humid | 35 | 0 | 0 | 21.07 | 153369.2407 | 357356.2467 | 45.5 | 94
138609 | 2018-04-11 09:37 | 5.2778 | Oxy7 (PSt7-10) | 2018-04-04 12:29 | default | 196.6681 | μmol/L | 27.1757 | °C | 1008 | hPa | Humid | 35 | 0 | 0 | 21.071 | 153367.4432 | 357356.7863 | 45.5 | 94
138623 | 2018-04-11 09:37 | 5.2946 | Oxy7 (PSt7-10) | 2018-04-04 12:29 | default | 196.6367 | μmol/L | 27.1781 | °C | 1008 | hPa | Humid | 35 | 0 | 0 | 21.072 | 153378.0528 | 357355.6809 | 45.5 | 94
138626 | 2018-04-11 09:37 | 5.3109 | Oxy7 (PSt7-10) | 2018-04-04 12:29 | default | 196.5961 | μmol/L | 27.1851 | °C | 1008 | hPa | Humid | 35 | 0 | 0 | 21.072 | 153368.845 | 357346.8134 | 45.5 | 94
138636 | 2018-04-11 09:37 | 5.3273 | Oxy7 (PSt7-10) | 2018-04-04 12:29 | default | 196.6462 | μmol/L | 27.1854 | °C | 1008 | hPa | Humid | 35 | 0 | 0 | 21.069 | 153376.7694 | 357343.6164 | 45.5 | 94
138649 | 2018-04-11 09:37 | 5.3445 | Oxy7 (PSt7-10) | 2018-04-04 12:29 | default | 196.7396 | μmol/L | 27.1633 | °C | 1008 | hPa | Humid | 35 | 0 | 0 | 21.071 | 153387.6068 | 357364.1378 | 45.5 | 94
138662 | 2018-04-11 09:37 | 5.3615 | Oxy7 (PSt7-10) | 2018-04-04 12:29 | default | 196.6365 | μmol/L | 27.1841 | °C | 1008 | hPa | Humid | 35 | 0 | 0 | 21.07 | 153373.4619 | 357352.0295 | 45.5 | 94
138666 | 2018-04-11 09:37 | 5.3775 | Oxy7 (PSt7-10) | 2018-04-04 12:29 | default | 196.7085 | μmol/L | 27.1657 | °C | 1008 | hPa | Humid | 35 | 0 | 0 | 21.072 | 153381.0354 | 357357.5095 | 45.5 | 94
138679 | 2018-04-11 09:37 | 5.3942 | Oxy7 (PSt7-10) | 2018-04-04 12:29 | default | 196.6019 | μmol/L | 27.1781 | °C | 1008 | hPa | Humid | 35 | 0 | 0 | 21.074 | 153381.5032 | 357373.2281 | 45.5 | 94
138687 | 2018-04-11 09:37 | 5.4112 | Oxy7 (PSt7-10) | 2018-04-04 12:29 | default | 196.6832 | μmol/L | 27.173 | °C | 1008 | hPa | Humid | 35 | 0 | 0 | 21.071 | 153394.9648 | 357340.8175 | 45.5 | 94
138701 | 2018-04-11 09:37 | 5.4279 | Oxy7 (PSt7-10) | 2018-04-04 12:29 | default | 196.6639 | μmol/L | 27.1734 | °C | 1008 | hPa | Humid | 35 | 0 | 0 | 21.072 | 153386.2425 | 357345.7667 | 45.5 | 94
138714 | 2018-04-11 09:37 | 5.4445 | Oxy7 (PSt7-10) | 2018-04-04 12:29 | default | 196.662 | μmol/L | 27.1737 | °C | 1008 | hPa | Humid | 35 | 0 | 0 | 21.072 | 153384.3837 | 357346.7799 | 45.5 | 94
138723 | 2018-04-11 09:38 | 5.4613 | Oxy7 (PSt7-10) | 2018-04-04 12:29 | default | 196.4667 | μmol/L | 27.1984 | °C | 1008 | hPa | Humid | 35 | 0 | 0 | 21.075 | 153387.4546 | 357341.6226 | 45.5 | 94
138730 | 2018-04-11 09:38 | 5.4774 | Oxy7 (PSt7-10) | 2018-04-04 12:29 | default | 196.5968 | μmol/L | 27.1789 | °C | 1008 | hPa | Humid | 35 | 0 | 0 | 21.074 | 153380.6687 | 357346.8582 | 45.5 | 94
138744 | 2018-04-11 09:38 | 5.4939 | Oxy7 (PSt7-10) | 2018-04-04 12:29 | default | 196.6341 | μmol/L | 27.1725 | °C | 1008 | hPa | Humid | 35 | 0 | 0 | 21.074 | 153387.4523 | 357353.7733 | 45.5 | 94
138745 | 2018-04-11 09:38 | 5.5111 | Oxy7 (PSt7-10) | 2018-04-04 12:29 | default | 196.5651 | μmol/L | 27.1814 | °C | 1008 | hPa | Humid | 35 | 0 | 0 | 21.075 | 153394.0146 | 357346.071 | 45.5 | 94
138761 | 2018-04-11 09:38 | 5.5278 | Oxy7 (PSt7-10) | 2018-04-04 12:29 | default | 196.5599 | μmol/L | 27.1823 | °C | 1008 | hPa | Humid | 35 | 0 | 0 | 21.075 | 153391.4417 | 357354.0724 | 45.5 | 94
138773 | 2018-04-11 09:38 | 5.5441 | Oxy7 (PSt7-10) | 2018-04-04 12:29 | default | 196.5359 | μmol/L | 27.1804 | °C | 1008 | hPa | Humid | 35 | 0 | 0 | 21.077 | 153393.5258 | 357346.5872 | 45.5 | 94
138776 | 2018-04-11 09:38 | 5.5605 | Oxy7 (PSt7-10) | 2018-04-04 12:29 | default | 196.5593 | μmol/L | 27.1884 | °C | 1008 | hPa | Humid | 35 | 0 | 0 | 21.073 | 153382.7464 | 357337.9899 | 45.5 | 94
138787 | 2018-04-11 09:38 | 5.5784 | Oxy7 (PSt7-10) | 2018-04-04 12:29 | default | 196.6338 | μmol/L | 27.1696 | °C | 1008 | hPa | Humid | 35 | 0 | 0 | 21.075 | 153391.0737 | 357349.0384 | 45.5 | 94
138804 | 2018-04-11 09:38 | 5.5946 | Oxy7 (PSt7-10) | 2018-04-04 12:29 | default | 196.6444 | μmol/L | 27.1767 | °C | 1008 | hPa | Humid | 35 | 0 | 0 | 21.072 | 153400.3928 | 357348.7888 | 45.5 | 94
138807 | 2018-04-11 09:38 | 5.6109 | Oxy7 (PSt7-10) | 2018-04-04 12:29 | default | 196.5984 | μmol/L | 27.1817 | °C | 1008 | hPa | Humid | 35 | 0 | 0 | 21.073 | 153394.8938 | 357334.7358 | 45.5 | 94
138817 | 2018-04-11 09:38 | 5.6274 | Oxy7 (PSt7-10) | 2018-04-04 12:29 | default | 196.605 | μmol/L | 27.1715 | °C | 1008 | hPa | Humid | 35 | 0 | 0 | 21.076 | 153391.2836 | 357333.3843 | 45.5 | 94
138829 | 2018-04-11 09:38 | 5.6441 | Oxy7 (PSt7-10) | 2018-04-04 12:29 | default | 196.5425 | μmol/L | 27.1823 | °C | 1008 | hPa | Humid | 35 | 0 | 0 | 21.076 | 153399.9721 | 357332.9118 | 45.5 | 94
138843 | 2018-04-11 09:38 | 5.6609 | Oxy7 (PSt7-10) | 2018-04-04 12:29 | default | 196.626 | μmol/L | 27.1679 | °C | 1008 | hPa | Humid | 35 | 0 | 0 | 21.076 | 153402.0629 | 357348.3459 | 45.5 | 94
138852 | 2018-04-11 09:38 | 5.6773 | Oxy7 (PSt7-10) | 2018-04-04 12:29 | default | 196.5881 | μmol/L | 27.1714 | °C | 1008 | hPa | Humid | 35 | 0 | 0 | 21.077 | 153395.502 | 357350.8532 | 45.5 | 94
138858 | 2018-04-11 09:38 | 5.6945 | Oxy7 (PSt7-10) | 2018-04-04 12:29 | default | 196.5629 | μmol/L | 27.1728 | °C | 1008 | hPa | Humid | 35 | 0 | 0 | 21.078 | 153396.6827 | 357335.811 | 45.5 | 94
138868 | 2018-04-11 09:38 | 5.7109 | Oxy7 (PSt7-10) | 2018-04-04 12:29 | default | 196.5866 | μmol/L | 27.1717 | °C | 1008 | hPa | Humid | 35 | 0 | 0 | 21.077 | 153397.0987 | 357332.4922 | 45.5 | 94
138883 | 2018-04-11 09:38 | 5.7276 | Oxy7 (PSt7-10) | 2018-04-04 12:29 | default | 196.5671 | μmol/L | 27.1721 | °C | 1008 | hPa | Humid | 35 | 0 | 0 | 21.078 | 153393.7629 | 357330.6553 | 45.5 | 94
138889 | 2018-04-11 09:38 | 5.7445 | Oxy7 (PSt7-10) | 2018-04-04 12:29 | default | 196.5856 | μmol/L | 27.1629 | °C | 1008 | hPa | Humid | 35 | 0 | 0 | 21.08 | 153402.937 | 357335.2166 | 45.5 | 94
138895 | 2018-04-11 09:38 | 5.7608 | Oxy7 (PSt7-10) | 2018-04-04 12:29 | default | 196.4662 | μmol/L | 27.1894 | °C | 1008 | hPa | Humid | 35 | 0 | 0 | 21.078 | 153401.2469 | 357337.5531 | 45.5 | 94
138905 | 2018-04-11 09:38 | 5.7771 | Oxy7 (PSt7-10) | 2018-04-04 12:29 | default | 196.5277 | μmol/L | 27.1849 | °C | 1008 | hPa | Humid | 35 | 0 | 0 | 21.076 | 153404.8357 | 357328.5058 | 45.5 | 94
138920 | 2018-04-11 09:38 | 5.7942 | Oxy7 (PSt7-10) | 2018-04-04 12:29 | default | 196.5141 | μmol/L | 27.1842 | °C | 1008 | hPa | Humid | 35 | 0 | 0 | 21.077 | 153400.509 | 357326.7715 | 45.5 | 94
138928 | 2018-04-11 09:38 | 5.811 | Oxy7 (PSt7-10) | 2018-04-04 12:29 | default | 196.5263 | μmol/L | 27.1851 | °C | 1008 | hPa | Humid | 35 | 0 | 0 | 21.076 | 153406.4985 | 357342.5479 | 45.5 | 94
138936 | 2018-04-11 09:38 | 5.8272 | Oxy7 (PSt7-10) | 2018-04-04 12:29 | default | 196.4903 | μmol/L | 27.1733 | °C | 1008 | hPa | Humid | 35 | 0 | 0 | 21.082 | 153406.2946 | 357337.9655 | 45.5 | 94
138949 | 2018-04-11 09:38 | 5.844 | Oxy7 (PSt7-10) | 2018-04-04 12:29 | default | 196.4961 | μmol/L | 27.1873 | °C | 1008 | hPa | Humid | 35 | 0 | 0 | 21.077 | 153417.2625 | 357336.3656 | 45.5 | 94
138959 | 2018-04-11 09:38 | 5.8609 | Oxy7 (PSt7-10) | 2018-04-04 12:29 | default | 196.4851 | μmol/L | 27.1802 | °C | 1008 | hPa | Humid | 35 | 0 | 0 | 21.08 | 153412.0025 | 357344.4605 | 45.5 | 94
138968 | 2018-04-11 09:38 | 5.878 | Oxy7 (PSt7-10) | 2018-04-04 12:29 | default | 196.4908 | μmol/L | 27.1732 | °C | 1008 | hPa | Humid | 35 | 0 | 0 | 21.082 | 153414.1533 | 357337.7299 | 45.5 | 94
138979 | 2018-04-11 09:38 | 5.8945 | Oxy7 (PSt7-10) | 2018-04-04 12:29 | default | 196.5497 | μmol/L | 27.1751 | °C | 1008 | hPa | Humid | 35 | 0 | 0 | 21.078 | 153417.7971 | 357343.3031 | 45.5 | 94
138991 | 2018-04-11 09:38 | 5.9111 | Oxy7 (PSt7-10) | 2018-04-04 12:29 | default | 196.5176 | μmol/L | 27.1716 | °C | 1008 | hPa | Humid | 35 | 0 | 0 | 21.081 | 153412.1553 | 357327.5037 | 45.5 | 94
138997 | 2018-04-11 09:38 | 5.9274 | Oxy7 (PSt7-10) | 2018-04-04 12:29 | default | 196.439 | μmol/L | 27.1761 | °C | 1008 | hPa | Humid | 35 | 0 | 0 | 21.084 | 153416.6636 | 357333.6733 | 45.5 | 94
139006 | 2018-04-11 09:38 | 5.9446 | Oxy7 (PSt7-10) | 2018-04-04 12:29 | default | 196.4727 | μmol/L | 27.1733 | °C | 1008 | hPa | Humid | 35 | 0 | 0 | 21.083 | 153422.0613 | 357328.7661 | 45.5 | 94
139023 | 2018-04-11 09:38 | 5.9609 | Oxy7 (PSt7-10) | 2018-04-04 12:29 | default | 196.5469 | μmol/L | 27.1725 | °C | 1008 | hPa | Humid | 35 | 0 | 0 | 21.079 | 153416.0826 | 357317.9563 | 45.5 | 94
139025 | 2018-04-11 09:38 | 5.9772 | Oxy7 (PSt7-10) | 2018-04-04 12:29 | default | 196.5279 | μmol/L | 27.1728 | °C | 1008 | hPa | Humid | 35 | 0 | 0 | 21.08 | 153419.854 | 357326.984 | 45.5 | 94
139037 | 2018-04-11 09:38 | 5.9942 | Oxy7 (PSt7-10) | 2018-04-04 12:29 | default | 196.5533 | μmol/L | 27.1714 | °C | 1008 | hPa | Humid | 35 | 0 | 0 | 21.079 | 153414.497 | 357329.4426 | 45.5 | 94
139048 | 2018-04-11 09:38 | 6.0108 | Oxy7 (PSt7-10) | 2018-04-04 12:29 | default | 196.4661 | μmol/L | 27.1805 | °C | 1008 | hPa | Humid | 35 | 0 | 0 | 21.081 | 153451.4861 | 357332.288 | 45.5 | 94
139055 | 2018-04-11 09:38 | 6.0275 | Oxy7 (PSt7-10) | 2018-04-04 12:29 | default | 196.4545 | μmol/L | 27.1705 | °C | 1008 | hPa | Humid | 35 | 0 | 0 | 21.085 | 153451.5928 | 357326.6649 | 45.5 | 94
139072 | 2018-04-11 09:38 | 6.0444 | Oxy7 (PSt7-10) | 2018-04-04 12:29 | default | 196.6144 | μmol/L | 27.1549 | °C | 1008 | hPa | Humid | 35 | 0 | 0 | 21.081 | 153450.2715 | 357331.7914 | 45.5 | 94
139075 | 2018-04-11 09:38 | 6.0606 | Oxy7 (PSt7-10) | 2018-04-04 12:29 | default | 196.4672 | μmol/L | 27.1713 | °C | 1008 | hPa | Humid | 35 | 0 | 0 | 21.084 | 153439.1137 | 357320.1971 | 45.5 | 94
139090 | 2018-04-11 09:38 | 6.0782 | Oxy7 (PSt7-10) | 2018-04-04 12:29 | default | 196.459 | μmol/L | 27.1697 | °C | 1008 | hPa | Humid | 35 | 0 | 0 | 21.085 | 153449.7977 | 357312.5645 | 45.5 | 94
139102 | 2018-04-11 09:38 | 6.0946 | Oxy7 (PSt7-10) | 2018-04-04 12:29 | default | 196.3453 | μmol/L | 27.1893 | °C | 1008 | hPa | Humid | 35 | 0 | 0 | 21.085 | 153420.8155 | 357314.3133 | 45.5 | 94
139110 | 2018-04-11 09:38 | 6.1107 | Oxy7 (PSt7-10) | 2018-04-04 12:29 | default | 196.4232 | μmol/L | 27.1879 | °C | 1008 | hPa | Humid | 35 | 0 | 0 | 21.081 | 153421.6354 | 357308.7112 | 45.5 | 94
139124 | 2018-04-11 09:38 | 6.1277 | Oxy7 (PSt7-10) | 2018-04-04 12:29 | default | 196.4381 | μmol/L | 27.1793 | °C | 1008 | hPa | Humid | 35 | 0 | 0 | 21.083 | 153419.0557 | 357307.8659 | 45.5 | 94
139133 | 2018-04-11 09:38 | 6.1444 | Oxy7 (PSt7-10) | 2018-04-04 12:29 | default | 196.4681 | μmol/L | 27.1711 | °C | 1008 | hPa | Humid | 35 | 0 | 0 | 21.084 | 153428.2935 | 357313.4898 | 45.5 | 94
139140 | 2018-04-11 09:38 | 6.1608 | Oxy7 (PSt7-10) | 2018-04-04 12:29 | default | 196.4682 | μmol/L | 27.1711 | °C | 1008 | hPa | Humid | 35 | 0 | 0 | 21.084 | 153433.4081 | 357314.4524 | 45.5 | 94
139151 | 2018-04-11 09:38 | 6.1773 | Oxy7 (PSt7-10) | 2018-04-04 12:29 | default | 196.4239 | μmol/L | 27.1727 | °C | 1008 | hPa | Humid | 35 | 0 | 0 | 21.086 | 153434.4748 | 357308.184 | 45.5 | 94
139161 | 2018-04-11 09:38 | 6.1941 | Oxy7 (PSt7-10) | 2018-04-04 12:29 | default | 196.4477 | μmol/L | 27.1746 | °C | 1008 | hPa | Humid | 35 | 0 | 0 | 21.084 | 153446.1334 | 357318.6054 | 45.5 | 94
139170 | 2018-04-11 09:38 | 6.2111 | Oxy7 (PSt7-10) | 2018-04-04 12:29 | default | 196.5118 | μmol/L | 27.1636 | °C | 1008 | hPa | Humid | 35 | 0 | 0 | 21.084 | 153436.8547 | 357310.9554 | 45.5 | 94
139176 | 2018-04-11 09:38 | 6.2273 | Oxy7 (PSt7-10) | 2018-04-04 12:29 | default | 196.4503 | μmol/L | 27.1712 | °C | 1008 | hPa | Humid | 35 | 0 | 0 | 21.085 | 153429.1483 | 357315.2359 | 45.5 | 94
139192 | 2018-04-11 09:38 | 6.2442 | Oxy7 (PSt7-10) | 2018-04-04 12:29 | default | 196.4273 | μmol/L | 27.1752 | °C | 1008 | hPa | Humid | 35 | 0 | 0 | 21.085 | 153440.409 | 357304.2977 | 45.5 | 94
139197 | 2018-04-11 09:38 | 6.2606 | Oxy7 (PSt7-10) | 2018-04-04 12:29 | default | 196.3407 | μmol/L | 27.1811 | °C | 1008 | hPa | Humid | 35 | 0 | 0 | 21.088 | 153442.9603 | 357309.6357 | 45.5 | 94
139209 | 2018-04-11 09:38 | 6.2773 | Oxy7 (PSt7-10) | 2018-04-04 12:29 | default | 196.4855 | μmol/L | 27.1681 | °C | 1008 | hPa | Humid | 35 | 0 | 0 | 21.084 | 153443.9306 | 357314.6529 | 45.5 | 94
139222 | 2018-04-11 09:38 | 6.2941 | Oxy7 (PSt7-10) | 2018-04-04 12:29 | default | 196.5153 | μmol/L | 27.163 | °C | 1008 | hPa | Humid | 35 | 0 | 0 | 21.084 | 153436.7962 | 357303.5867 | 45.5 | 94
139233 | 2018-04-11 09:38 | 6.3106 | Oxy7 (PSt7-10) | 2018-04-04 12:29 | default | 196.4087 | μmol/L | 27.1754 | °C | 1008 | hPa | Humid | 35 | 0 | 0 | 21.086 | 153435.7812 | 357301.9537 | 45.5 | 94
139237 | 2018-04-11 09:38 | 6.3276 | Oxy7 (PSt7-10) | 2018-04-04 12:29 | default | 196.4761 | μmol/L | 27.1667 | °C | 1008 | hPa | Humid | 35 | 0 | 0 | 21.085 | 153445.4496 | 357302.3339 | 45.5 | 94
139246 | 2018-04-11 09:38 | 6.344 | Oxy7 (PSt7-10) | 2018-04-04 12:29 | default | 196.444 | μmol/L | 27.1573 | °C | 1008 | hPa | Humid | 35 | 0 | 0 | 21.09 | 153438.6593 | 357297.209 | 45.5 | 94
139263 | 2018-04-11 09:38 | 6.3611 | Oxy7 (PSt7-10) | 2018-04-04 12:29 | default | 196.5182 | μmol/L | 27.1625 | °C | 1008 | hPa | Humid | 35 | 0 | 0 | 21.084 | 153443.2562 | 357304.0674 | 45.5 | 94
139268 | 2018-04-11 09:38 | 6.3777 | Oxy7 (PSt7-10) | 2018-04-04 12:29 | default | 196.4742 | μmol/L | 27.1611 | °C | 1008 | hPa | Humid | 35 | 0 | 0 | 21.087 | 153451.5922 | 357315.8632 | 45.5 | 94
139280 | 2018-04-11 09:38 | 6.3939 | Oxy7 (PSt7-10) | 2018-04-04 12:29 | default | 196.3961 | μmol/L | 27.1685 | °C | 1008 | hPa | Humid | 35 | 0 | 0 | 21.089 | 153443.8527 | 357295.5465 | 45.5 | 94
139288 | 2018-04-11 09:38 | 6.4113 | Oxy7 (PSt7-10) | 2018-04-04 12:29 | default | 196.3388 | μmol/L | 27.1814 | °C | 1008 | hPa | Humid | 35 | 0 | 0 | 21.088 | 153456.0823 | 357306.9804 | 45.5 | 94
139303 | 2018-04-11 09:38 | 6.4275 | Oxy7 (PSt7-10) | 2018-04-04 12:29 | default | 196.3381 | μmol/L | 27.1815 | °C | 1008 | hPa | Humid | 35 | 0 | 0 | 21.088 | 153445.5592 | 357312.1593 | 45.5 | 94
139313 | 2018-04-11 09:38 | 6.4443 | Oxy7 (PSt7-10) | 2018-04-04 12:29 | default | 196.376 | μmol/L | 27.181 | °C | 1008 | hPa | Humid | 35 | 0 | 0 | 21.086 | 153444.8928 | 357302.1953 | 45.5 | 94
139316 | 2018-04-11 09:39 | 6.4605 | Oxy7 (PSt7-10) | 2018-04-04 12:29 | default | 196.381 | μmol/L | 27.1651 | °C | 1008 | hPa | Humid | 35 | 0 | 0 | 21.091 | 153457.7055 | 357298.0706 | 45.5 | 94
139327 | 2018-04-11 09:39 | 6.4772 | Oxy7 (PSt7-10) | 2018-04-04 12:29 | default | 196.4476 | μmol/L | 27.1657 | °C | 1008 | hPa | Humid | 35 | 0 | 0 | 21.087 | 153446.9513 | 357307.4997 | 45.5 | 94
139342 | 2018-04-11 09:39 | 6.4944 | Oxy7 (PSt7-10) | 2018-04-04 12:29 | default | 196.3869 | μmol/L | 27.1671 | °C | 1008 | hPa | Humid | 35 | 0 | 0 | 21.09 | 153440.5171 | 357301.4197 | 45.5 | 94
139345 | 2018-04-11 09:39 | 6.5105 | Oxy7 (PSt7-10) | 2018-04-04 12:29 | default | 196.251 | μmol/L | 27.1786 | °C | 1008 | hPa | Humid | 35 | 0 | 0 | 21.094 | 153458.6622 | 357299.0957 | 45.5 | 94
139358 | 2018-04-11 09:39 | 6.5278 | Oxy7 (PSt7-10) | 2018-04-04 12:29 | default | 196.4838 | μmol/L | 27.1564 | °C | 1008 | hPa | Humid | 35 | 0 | 0 | 21.088 | 153454.6588 | 357300.3819 | 45.5 | 94
139369 | 2018-04-11 09:39 | 6.5438 | Oxy7 (PSt7-10) | 2018-04-04 12:29 | default | 196.4066 | μmol/L | 27.1547 | °C | 1008 | hPa | Humid | 35 | 0 | 0 | 21.093 | 153452.4052 | 357301.9836 | 45.5 | 94
139380 | 2018-04-11 09:39 | 6.5611 | Oxy7 (PSt7-10) | 2018-04-04 12:29 | default | 196.2963 | μmol/L | 27.1888 | °C | 1008 | hPa | Humid | 35 | 0 | 0 | 21.088 | 153459.8473 | 357301.5633 | 45.5 | 94
139386 | 2018-04-11 09:39 | 6.5777 | Oxy7 (PSt7-10) | 2018-04-04 12:29 | default | 196.3263 | μmol/L | 27.1716 | °C | 1008 | hPa | Humid | 35 | 0 | 0 | 21.092 | 153464.1765 | 357289.8626 | 45.5 | 94
139401 | 2018-04-11 09:39 | 6.5939 | Oxy7 (PSt7-10) | 2018-04-04 12:29 | default | 196.4171 | μmol/L | 27.1679 | °C | 1008 | hPa | Humid | 35 | 0 | 0 | 21.088 | 153458.3245 | 357300.7929 | 45.5 | 94
139413 | 2018-04-11 09:39 | 6.6109 | Oxy7 (PSt7-10) | 2018-04-04 12:29 | default | 196.3686 | μmol/L | 27.1703 | °C | 1008 | hPa | Humid | 35 | 0 | 0 | 21.09 | 153459.7275 | 357309.9712 | 45.5 | 94
139416 | 2018-04-11 09:39 | 6.6275 | Oxy7 (PSt7-10) | 2018-04-04 12:29 | default | 196.3396 | μmol/L | 27.1663 | °C | 1008 | hPa | Humid | 35 | 0 | 0 | 21.093 | 153459.2502 | 357299.288 | 45.5 | 94
139425 | 2018-04-11 09:39 | 6.6439 | Oxy7 (PSt7-10) | 2018-04-04 12:29 | default | 196.3433 | μmol/L | 27.1746 | °C | 1008 | hPa | Humid | 35 | 0 | 0 | 21.09 | 153461.4025 | 357291.5025 | 45.5 | 94
139442 | 2018-04-11 09:39 | 6.6605 | Oxy7 (PSt7-10) | 2018-04-04 12:29 | default | 196.3787 | μmol/L | 27.1625 | °C | 1008 | hPa | Humid | 35 | 0 | 0 | 21.092 | 153459.244 | 357305.4285 | 45.5 | 94
139445 | 2018-04-11 09:39 | 6.6772 | Oxy7 (PSt7-10) | 2018-04-04 12:29 | default | 196.3439 | μmol/L | 27.1655 | °C | 1008 | hPa | Humid | 35 | 0 | 0 | 21.093 | 153465.7688 | 357290.8947 | 45.5 | 94
139456 | 2018-04-11 09:39 | 6.6946 | Oxy7 (PSt7-10) | 2018-04-04 12:29 | default | 196.4807 | μmol/L | 27.1479 | °C | 1008 | hPa | Humid | 35 | 0 | 0 | 21.091 | 153475.0517 | 357309.974 | 45.5 | 94
139471 | 2018-04-11 09:39 | 6.7113 | Oxy7 (PSt7-10) | 2018-04-04 12:29 | default | 196.3107 | μmol/L | 27.1713 | °C | 1008 | hPa | Humid | 35 | 0 | 0 | 21.093 | 153477.9827 | 357289.6125 | 45.5 | 94
139478 | 2018-04-11 09:39 | 6.7276 | Oxy7 (PSt7-10) | 2018-04-04 12:29 | default | 196.3524 | μmol/L | 27.1701 | °C | 1008 | hPa | Humid | 35 | 0 | 0 | 21.091 | 153478.4552 | 357286.2369 | 45.5 | 94
139485 | 2018-04-11 09:39 | 6.7441 | Oxy7 (PSt7-10) | 2018-04-04 12:29 | default | 196.3063 | μmol/L | 27.175 | °C | 1008 | hPa | Humid | 35 | 0 | 0 | 21.092 | 153466.258 | 357303.9646 | 45.5 | 94
139497 | 2018-04-11 09:39 | 6.7608 | Oxy7 (PSt7-10) | 2018-04-04 12:29 | default | 196.3801 | μmol/L | 27.1653 | °C | 1008 | hPa | Humid | 35 | 0 | 0 | 21.091 | 153478.9436 | 357295.0357 | 45.5 | 94
139508 | 2018-04-11 09:39 | 6.7772 | Oxy7 (PSt7-10) | 2018-04-04 12:29 | default | 196.2604 | μmol/L | 27.177 | °C | 1008 | hPa | Humid | 35 | 0 | 0 | 21.094 | 153474.8949 | 357305.6982 | 45.5 | 94
139518 | 2018-04-11 09:39 | 6.7945 | Oxy7 (PSt7-10) | 2018-04-04 12:29 | default | 196.2648 | μmol/L | 27.1762 | °C | 1008 | hPa | Humid | 35 | 0 | 0 | 21.094 | 153478.0173 | 357294.6268 | 45.5 | 94
139527 | 2018-04-11 09:39 | 6.8105 | Oxy7 (PSt7-10) | 2018-04-04 12:29 | default | 196.2326 | μmol/L | 27.1818 | °C | 1008 | hPa | Humid | 35 | 0 | 0 | 21.094 | 153472.554 | 357294.7114 | 45.5 | 94
139543 | 2018-04-11 09:39 | 6.8275 | Oxy7 (PSt7-10) | 2018-04-04 12:29 | default | 196.2354 | μmol/L | 27.1783 | °C | 1008 | hPa | Humid | 35 | 0 | 0 | 21.095 | 153471.368 | 357293.3093 | 45.5 | 94
139547 | 2018-04-11 09:39 | 6.8446 | Oxy7 (PSt7-10) | 2018-04-04 12:29 | default | 196.3213 | μmol/L | 27.1724 | °C | 1008 | hPa | Humid | 35 | 0 | 0 | 21.092 | 153482.4217 | 357296.5129 | 45.5 | 94
139556 | 2018-04-11 09:39 | 6.8612 | Oxy7 (PSt7-10) | 2018-04-04 12:29 | default | 196.254 | μmol/L | 27.1751 | °C | 1008 | hPa | Humid | 35 | 0 | 0 | 21.095 | 153482.5477 | 357289.8651 | 45.5 | 94
139566 | 2018-04-11 09:39 | 6.8774 | Oxy7 (PSt7-10) | 2018-04-04 12:29 | default | 196.3695 | μmol/L | 27.1611 | °C | 1008 | hPa | Humid | 35 | 0 | 0 | 21.093 | 153483.6834 | 357298.234 | 45.5 | 94
139580 | 2018-04-11 09:39 | 6.894 | Oxy7 (PSt7-10) | 2018-04-04 12:29 | default | 196.2441 | μmol/L | 27.1738 | °C | 1008 | hPa | Humid | 35 | 0 | 0 | 21.096 | 153472.3795 | 357285.3416 | 45.5 | 94
139585 | 2018-04-11 09:39 | 6.9108 | Oxy7 (PSt7-10) | 2018-04-04 12:29 | default | 196.2079 | μmol/L | 27.18 | °C | 1008 | hPa | Humid | 35 | 0 | 0 | 21.096 | 153482.9243 | 357294.9148 | 45.5 | 94
139600 | 2018-04-11 09:39 | 6.9271 | Oxy7 (PSt7-10) | 2018-04-04 12:29 | default | 196.3214 | μmol/L | 27.1604 | °C | 1008 | hPa | Humid | 35 | 0 | 0 | 21.096 | 153487.9331 | 357277.7392 | 45.5 | 94
139611 | 2018-04-11 09:39 | 6.9444 | Oxy7 (PSt7-10) | 2018-04-04 12:29 | default | 196.2676 | μmol/L | 27.1697 | °C | 1008 | hPa | Humid | 35 | 0 | 0 | 21.096 | 153487.9745 | 357284.1431 | 45.5 | 94
139617 | 2018-04-11 09:39 | 6.9619 | Oxy7 (PSt7-10) | 2018-04-04 12:29 | default | 196.3007 | μmol/L | 27.164 | °C | 1008 | hPa | Humid | 35 | 0 | 0 | 21.096 | 153489.2168 | 357294.4146 | 45.5 | 94
139633 | 2018-04-11 09:39 | 6.9776 | Oxy7 (PSt7-10) | 2018-04-04 12:29 | default | 196.2424 | μmol/L | 27.1711 | °C | 1008 | hPa | Humid | 35 | 0 | 0 | 21.097 | 153489.4006 | 357291.2558 | 45.5 | 94
139636 | 2018-04-11 09:39 | 6.9942 | Oxy7 (PSt7-10) | 2018-04-04 12:29 | default | 196.2063 | μmol/L | 27.1743 | °C | 1008 | hPa | Humid | 35 | 0 | 0 | 21.098 | 153481.7672 | 357266.8664 | 45.5 | 94
139647 | 2018-04-11 09:39 | 7.0106 | Oxy7 (PSt7-10) | 2018-04-04 12:29 | default | 196.2802 | μmol/L | 27.1765 | °C | 1008 | hPa | Humid | 35 | 0 | 0 | 21.093 | 153487.0912 | 357268.3104 | 45.5 | 94
139659 | 2018-04-11 09:39 | 7.0271 | Oxy7 (PSt7-10) | 2018-04-04 12:29 | default | 196.2751 | μmol/L | 27.1684 | °C | 1008 | hPa | Humid | 35 | 0 | 0 | 21.096 | 153492.729 | 357287.9923 | 45.5 | 94
139671 | 2018-04-11 09:39 | 7.0444 | Oxy7 (PSt7-10) | 2018-04-04 12:29 | default | 196.2386 | μmol/L | 27.1717 | °C | 1008 | hPa | Humid | 35 | 0 | 0 | 21.097 | 153499.2052 | 357285.3472 | 45.5 | 94
139680 | 2018-04-11 09:39 | 7.0609 | Oxy7 (PSt7-10) | 2018-04-04 12:29 | default | 196.1195 | μmol/L | 27.1833 | °C | 1008 | hPa | Humid | 35 | 0 | 0 | 21.1 | 153487.9618 | 357281.724 | 45.5 | 94
139687 | 2018-04-11 09:39 | 7.0773 | Oxy7 (PSt7-10) | 2018-04-04 12:29 | default | 196.2077 | μmol/L | 27.1681 | °C | 1008 | hPa | Humid | 35 | 0 | 0 | 21.1 | 153481.3584 | 357278.878 | 45.5 | 94
139695 | 2018-04-11 09:39 | 7.0939 | Oxy7 (PSt7-10) | 2018-04-04 12:29 | default | 196.189 | μmol/L | 27.1803 | °C | 1008 | hPa | Humid | 35 | 0 | 0 | 21.097 | 153494.8656 | 357288.6985 | 45.5 | 94
139707 | 2018-04-11 09:39 | 7.1106 | Oxy7 (PSt7-10) | 2018-04-04 12:29 | default | 196.2791 | μmol/L | 27.1677 | °C | 1008 | hPa | Humid | 35 | 0 | 0 | 21.096 | 153504.0724 | 357286.6936 | 45.5 | 94
139721 | 2018-04-11 09:39 | 7.1274 | Oxy7 (PSt7-10) | 2018-04-04 12:29 | default | 196.2887 | μmol/L | 27.1631 | °C | 1008 | hPa | Humid | 35 | 0 | 0 | 21.097 | 153489.2457 | 357272.4025 | 45.5 | 94
139725 | 2018-04-11 09:39 | 7.1442 | Oxy7 (PSt7-10) | 2018-04-04 12:29 | default | 196.288 | μmol/L | 27.1632 | °C | 1008 | hPa | Humid | 35 | 0 | 0 | 21.097 | 153486.7576 | 357279.276 | 45.5 | 94
139741 | 2018-04-11 09:39 | 7.1606 | Oxy7 (PSt7-10) | 2018-04-04 12:29 | default | 196.2292 | μmol/L | 27.1673 | °C | 1008 | hPa | Humid | 35 | 0 | 0 | 21.099 | 153500.4545 | 357274.7895 | 45.5 | 94
139746 | 2018-04-11 09:39 | 7.1779 | Oxy7 (PSt7-10) | 2018-04-04 12:29 | default | 196.3268 | μmol/L | 27.1565 | °C | 1008 | hPa | Humid | 35 | 0 | 0 | 21.097 | 153501.0402 | 357279.0806 | 45.5 | 94
139760 | 2018-04-11 09:39 | 7.1942 | Oxy7 (PSt7-10) | 2018-04-04 12:29 | default | 196.2247 | μmol/L | 27.1651 | °C | 1008 | hPa | Humid | 35 | 0 | 0 | 21.1 | 153500.9961 | 357265.9259 | 45.5 | 94
139766 | 2018-04-11 09:39 | 7.2109 | Oxy7 (PSt7-10) | 2018-04-04 12:29 | default | 196.1625 | μmol/L | 27.1759 | °C | 1008 | hPa | Humid | 35 | 0 | 0 | 21.1 | 153503.0388 | 357277.7746 | 45.5 | 94
139776 | 2018-04-11 09:39 | 7.2274 | Oxy7 (PSt7-10) | 2018-04-04 12:29 | default | 196.1569 | μmol/L | 27.1768 | °C | 1008 | hPa | Humid | 35 | 0 | 0 | 21.1 | 153504.0582 | 357273.5387 | 45.5 | 94
139790 | 2018-04-11 09:39 | 7.244 | Oxy7 (PSt7-10) | 2018-04-04 12:29 | default | 196.2628 | μmol/L | 27.1645 | °C | 1008 | hPa | Humid | 35 | 0 | 0 | 21.098 | 153501.1107 | 357275.2848 | 45.5 | 94
139801 | 2018-04-11 09:39 | 7.2611 | Oxy7 (PSt7-10) | 2018-04-04 12:29 | default | 196.2423 | μmol/L | 27.1621 | °C | 1008 | hPa | Humid | 35 | 0 | 0 | 21.1 | 153495.3153 | 357281.1368 | 45.5 | 94
139811 | 2018-04-11 09:39 | 7.2774 | Oxy7 (PSt7-10) | 2018-04-04 12:29 | default | 196.1475 | μmol/L | 27.1665 | °C | 1008 | hPa | Humid | 35 | 0 | 0 | 21.104 | 153507.0722 | 357270.6577 | 45.5 | 94
139822 | 2018-04-11 09:39 | 7.2942 | Oxy7 (PSt7-10) | 2018-04-04 12:29 | default | 196.2185 | μmol/L | 27.1632 | °C | 1008 | hPa | Humid | 35 | 0 | 0 | 21.101 | 153508.8531 | 357278.579 | 45.5 | 94
139831 | 2018-04-11 09:39 | 7.3108 | Oxy7 (PSt7-10) | 2018-04-04 12:29 | default | 196.1619 | μmol/L | 27.167 | °C | 1008 | hPa | Humid | 35 | 0 | 0 | 21.103 | 153519.9869 | 357286.9462 | 45.5 | 94
139841 | 2018-04-11 09:39 | 7.3276 | Oxy7 (PSt7-10) | 2018-04-04 12:29 | default | 196.1803 | μmol/L | 27.1638 | °C | 1008 | hPa | Humid | 35 | 0 | 0 | 21.103 | 153519.9198 | 357272.9043 | 45.5 | 94
139851 | 2018-04-11 09:39 | 7.344 | Oxy7 (PSt7-10) | 2018-04-04 12:29 | default | 196.1829 | μmol/L | 27.1633 | °C | 1008 | hPa | Humid | 35 | 0 | 0 | 21.103 | 153511.7692 | 357267.2649 | 45.5 | 94
139861 | 2018-04-11 09:39 | 7.3606 | Oxy7 (PSt7-10) | 2018-04-04 12:29 | default | 196.2029 | μmol/L | 27.1659 | °C | 1008 | hPa | Humid | 35 | 0 | 0 | 21.101 | 153513.6791 | 357262.6684 | 45.5 | 94
139866 | 2018-04-11 09:39 | 7.3772 | Oxy7 (PSt7-10) | 2018-04-04 12:29 | default | 196.1554 | μmol/L | 27.1741 | °C | 1008 | hPa | Humid | 35 | 0 | 0 | 21.101 | 153511.3108 | 357274.051 | 45.5 | 94
139876 | 2018-04-11 09:39 | 7.394 | Oxy7 (PSt7-10) | 2018-04-04 12:29 | default | 196.2109 | μmol/L | 27.1615 | °C | 1008 | hPa | Humid | 35 | 0 | 0 | 21.102 | 153519.3665 | 357264.9536 | 45.5 | 94
139889 | 2018-04-11 09:39 | 7.4113 | Oxy7 (PSt7-10) | 2018-04-04 12:29 | default | 196.1691 | μmol/L | 27.1717 | °C | 1008 | hPa | Humid | 35 | 0 | 0 | 21.101 | 153514.2491 | 357270.6117 | 45.5 | 94
139900 | 2018-04-11 09:39 | 7.4276 | Oxy7 (PSt7-10) | 2018-04-04 12:29 | default | 196.2293 | μmol/L | 27.1583 | °C | 1008 | hPa | Humid | 35 | 0 | 0 | 21.102 | 153518.4782 | 357277.8231 | 45.5 | 94
139905 | 2018-04-11 09:39 | 7.4445 | Oxy7 (PSt7-10) | 2018-04-04 12:29 | default | 196.1591 | μmol/L | 27.1645 | °C | 1008 | hPa | Humid | 35 | 0 | 0 | 21.104 | 153515.453 | 357277.767 | 45.5 | 94
139919 | 2018-04-11 09:40 | 7.4611 | Oxy7 (PSt7-10) | 2018-04-04 12:29 | default | 196.2252 | μmol/L | 27.156 | °C | 1008 | hPa | Humid | 35 | 0 | 0 | 21.103 | 153522.7895 | 357265.7471 | 45.5 | 94
139930 | 2018-04-11 09:40 | 7.4778 | Oxy7 (PSt7-10) | 2018-04-04 12:29 | default | 196.2414 | μmol/L | 27.1622 | °C | 1008 | hPa | Humid | 35 | 0 | 0 | 21.1 | 153525.9114 | 357264.8369 | 45.5 | 94
139938 | 2018-04-11 09:40 | 7.4942 | Oxy7 (PSt7-10) | 2018-04-04 12:29 | default | 196.1515 | μmol/L | 27.1598 | °C | 1008 | hPa | Humid | 35 | 0 | 0 | 21.106 | 153518.1022 | 357281.7793 | 45.5 | 94
139947 | 2018-04-11 09:40 | 7.5107 | Oxy7 (PSt7-10) | 2018-04-04 12:29 | default | 196.2747 | μmol/L | 27.1535 | °C | 1008 | hPa | Humid | 35 | 0 | 0 | 21.101 | 153522.3009 | 357265.9449 | 45.5 | 94
139957 | 2018-04-11 09:40 | 7.5277 | Oxy7 (PSt7-10) | 2018-04-04 12:29 | default | 196.1303 | μmol/L | 27.1664 | °C | 1008 | hPa | Humid | 35 | 0 | 0 | 21.105 | 153519.2998 | 357268.5624 | 45.5 | 94
139969 | 2018-04-11 09:40 | 7.5439 | Oxy7 (PSt7-10) | 2018-04-04 12:29 | default | 196.2118 | μmol/L | 27.1554 | °C | 1008 | hPa | Humid | 35 | 0 | 0 | 21.104 | 153516.6179 | 357278.3232 | 45.5 | 94
139982 | 2018-04-11 09:40 | 7.5612 | Oxy7 (PSt7-10) | 2018-04-04 12:29 | default | 196.1748 | μmol/L | 27.1588 | °C | 1008 | hPa | Humid | 35 | 0 | 0 | 21.105 | 153524.871 | 357278.5561 | 45.5 | 94
139990 | 2018-04-11 09:40 | 7.5779 | Oxy7 (PSt7-10) | 2018-04-04 12:29 | default | 196.1743 | μmol/L | 27.1588 | °C | 1008 | hPa | Humid | 35 | 0 | 0 | 21.105 | 153536.7984 | 357266.8823 | 45.5 | 94
140003 | 2018-04-11 09:40 | 7.5943 | Oxy7 (PSt7-10) | 2018-04-04 12:29 | default | 196.1067 | μmol/L | 27.1615 | °C | 1008 | hPa | Humid | 35 | 0 | 0 | 21.108 | 153526.0794 | 357257.6087 | 45.5 | 94
140014 | 2018-04-11 09:40 | 7.6126 | Oxy7 (PSt7-10) | 2018-04-04 12:29 | default | 196.0985 | μmol/L | 27.1689 | °C | 1008 | hPa | Humid | 35 | 0 | 0 | 21.106 | 153526.3044 | 357274.5634 | 45.5 | 94
140015 | 2018-04-11 09:40 | 7.6278 | Oxy7 (PSt7-10) | 2018-04-04 12:29 | default | 196.1924 | μmol/L | 27.1497 | °C | 1008 | hPa | Humid | 35 | 0 | 0 | 21.107 | 153534.1763 | 357249.8135 | 45.5 | 94
140027 | 2018-04-11 09:40 | 7.6456 | Oxy7 (PSt7-10) | 2018-04-04 12:29 | default | 196.2127 | μmol/L | 27.1492 | °C | 1008 | hPa | Humid | 35 | 0 | 0 | 21.106 | 153533.802 | 357260.0743 | 45.5 | 94
140042 | 2018-04-11 09:40 | 7.6612 | Oxy7 (PSt7-10) | 2018-04-04 12:29 | default | 196.1947 | μmol/L | 27.1433 | °C | 1008 | hPa | Humid | 35 | 0 | 0 | 21.109 | 153534.9348 | 357263.0485 | 45.5 | 94
140048 | 2018-04-11 09:40 | 7.6777 | Oxy7 (PSt7-10) | 2018-04-04 12:29 | default | 196.0139 | μmol/L | 27.1746 | °C | 1008 | hPa | Humid | 35 | 0 | 0 | 21.109 | 153534.3901 | 357271.2762 | 45.5 | 94
140060 | 2018-04-11 09:40 | 7.699 | Oxy7 (PSt7-10) | 2018-04-04 12:29 | default | 196.0373 | μmol/L | 27.1825 | °C | 1008 | hPa | Humid | 35 | 0 | 0 | 21.105 | 153556.9919 | 357300.7965 | 45.5 | 94
140069 | 2018-04-11 09:40 | 7.7107 | Oxy7 (PSt7-10) | 2018-04-04 12:29 | default | 196.0497 | μmol/L | 27.1684 | °C | 1008 | hPa | Humid | 35 | 0 | 0 | 21.109 | 153527.6236 | 357249.4359 | 45.5 | 94
140081 | 2018-04-11 09:40 | 7.7272 | Oxy7 (PSt7-10) | 2018-04-04 12:29 | default | 196.1745 | μmol/L | 27.1558 | °C | 1008 | hPa | Humid | 35 | 0 | 0 | 21.106 | 153541.4363 | 357277.5886 | 45.5 | 94
140088 | 2018-04-11 09:40 | 7.7444 | Oxy7 (PSt7-10) | 2018-04-04 12:29 | default | 196.0578 | μmol/L | 27.164 | °C | 1008 | hPa | Humid | 35 | 0 | 0 | 21.11 | 153543.9166 | 357272.9866 | 45.5 | 94
140103 | 2018-04-11 09:40 | 7.764 | Oxy7 (PSt7-10) | 2018-04-04 12:29 | default | 196.0616 | μmol/L | 27.1633 | °C | 1008 | hPa | Humid | 35 | 0 | 0 | 21.11 | 153554.1473 | 357284.2509 | 45.5 | 94
140105 | 2018-04-11 09:40 | 7.7775 | Oxy7 (PSt7-10) | 2018-04-04 12:29 | default | 196.0318 | μmol/L | 27.1745 | °C | 1008 | hPa | Humid | 35 | 0 | 0 | 21.108 | 153545.8796 | 357266.2069 | 45.5 | 94
140119 | 2018-04-11 09:40 | 7.7942 | Oxy7 (PSt7-10) | 2018-04-04 12:29 | default | 196.1017 | μmol/L | 27.1624 | °C | 1008 | hPa | Humid | 35 | 0 | 0 | 21.108 | 153550.0526 | 357265.6834 | 45.5 | 94
140134 | 2018-04-11 09:40 | 7.8115 | Oxy7 (PSt7-10) | 2018-04-04 12:29 | default | 196.0992 | μmol/L | 27.1628 | °C | 1008 | hPa | Humid | 35 | 0 | 0 | 21.108 | 153552.5383 | 357267.269 | 45.5 | 94
140139 | 2018-04-11 09:40 | 7.8273 | Oxy7 (PSt7-10) | 2018-04-04 12:29 | default | 196.0535 | μmol/L | 27.1707 | °C | 1008 | hPa | Humid | 35 | 0 | 0 | 21.108 | 153557.4911 | 357263.9549 | 45.5 | 94
140147 | 2018-04-11 09:40 | 7.8441 | Oxy7 (PSt7-10) | 2018-04-04 12:29 | default | 196.1116 | μmol/L | 27.1637 | °C | 1008 | hPa | Humid | 35 | 0 | 0 | 21.107 | 153554.9387 | 357253.4823 | 45.5 | 94
140155 | 2018-04-11 09:40 | 7.8612 | Oxy7 (PSt7-10) | 2018-04-04 12:29 | default | 196.0155 | μmol/L | 27.1713 | °C | 1008 | hPa | Humid | 35 | 0 | 0 | 21.11 | 153552.5956 | 357254.154 | 45.5 | 94
140169 | 2018-04-11 09:40 | 7.8779 | Oxy7 (PSt7-10) | 2018-04-04 12:29 | default | 196.0657 | μmol/L | 27.1686 | °C | 1008 | hPa | Humid | 35 | 0 | 0 | 21.108 | 153549.9208 | 357258.2966 | 45.5 | 94
140176 | 2018-04-11 09:40 | 7.8945 | Oxy7 (PSt7-10) | 2018-04-04 12:29 | default | 196.0661 | μmol/L | 27.1595 | °C | 1008 | hPa | Humid | 35 | 0 | 0 | 21.111 | 153558.9522 | 357250.1058 | 45.5 | 94
140194 | 2018-04-11 09:40 | 7.9112 | Oxy7 (PSt7-10) | 2018-04-04 12:29 | default | 196.1342 | μmol/L | 27.1568 | °C | 1008 | hPa | Humid | 35 | 0 | 0 | 21.108 | 153563.1939 | 357264.8527 | 45.5 | 94
140200 | 2018-04-11 09:40 | 7.9273 | Oxy7 (PSt7-10) | 2018-04-04 12:29 | default | 196.1211 | μmol/L | 27.159 | °C | 1008 | hPa | Humid | 35 | 0 | 0 | 21.108 | 153562.3114 | 357252.1549 | 45.5 | 94
140213 | 2018-04-11 09:40 | 7.9439 | Oxy7 (PSt7-10) | 2018-04-04 12:29 | default | 196.1283 | μmol/L | 27.1578 | °C | 1008 | hPa | Humid | 35 | 0 | 0 | 21.108 | 153557.3028 | 357253.8934 | 45.5 | 94
140224 | 2018-04-11 09:40 | 7.9611 | Oxy7 (PSt7-10) | 2018-04-04 12:29 | default | 196.0849 | μmol/L | 27.1593 | °C | 1008 | hPa | Humid | 35 | 0 | 0 | 21.11 | 153558.727 | 357255.3566 | 45.5 | 94
140234 | 2018-04-11 09:40 | 7.9776 | Oxy7 (PSt7-10) | 2018-04-04 12:29 | default | 196.0804 | μmol/L | 27.1571 | °C | 1008 | hPa | Humid | 35 | 0 | 0 | 21.111 | 153569.4619 | 357245.7966 | 45.5 | 94
140242 | 2018-04-11 09:40 | 7.9942 | Oxy7 (PSt7-10) | 2018-04-04 12:29 | default | 195.9443 | μmol/L | 27.1806 | °C | 1008 | hPa | Humid | 35 | 0 | 0 | 21.111 | 153566.9549 | 357252.3137 | 45.5 | 94
140254 | 2018-04-11 09:40 | 8.0111 | Oxy7 (PSt7-10) | 2018-04-04 12:29 | default | 195.9477 | μmol/L | 27.174 | °C | 1008 | hPa | Humid | 35 | 0 | 0 | 21.113 | 153561.2433 | 357259.6034 | 45.5 | 94
140264 | 2018-04-11 09:40 | 8.0277 | Oxy7 (PSt7-10) | 2018-04-04 12:29 | default | 195.9605 | μmol/L | 27.1748 | °C | 1008 | hPa | Humid | 35 | 0 | 0 | 21.112 | 153556.6565 | 357233.3411 | 45.5 | 94
140270 | 2018-04-11 09:40 | 8.0442 | Oxy7 (PSt7-10) | 2018-04-04 12:29 | default | 196.2095 | μmol/L | 27.1438 | °C | 1008 | hPa | Humid | 35 | 0 | 0 | 21.108 | 153564.3757 | 357243.2094 | 45.5 | 94
140276 | 2018-04-11 09:40 | 8.0611 | Oxy7 (PSt7-10) | 2018-04-04 12:29 | default | 196.0263 | μmol/L | 27.1664 | °C | 1008 | hPa | Humid | 35 | 0 | 0 | 21.111 | 153559.1462 | 357247.9476 | 45.5 | 94
140290 | 2018-04-11 09:40 | 8.0786 | Oxy7 (PSt7-10) | 2018-04-04 12:29 | default | 196.0105 | μmol/L | 27.1572 | °C | 1008 | hPa | Humid | 35 | 0 | 0 | 21.115 | 153571.9831 | 357252.8353 | 45.5 | 94
140300 | 2018-04-11 09:40 | 8.0948 | Oxy7 (PSt7-10) | 2018-04-04 12:29 | default | 195.9913 | μmol/L | 27.1665 | °C | 1008 | hPa | Humid | 35 | 0 | 0 | 21.113 | 153567.247 | 357248.5511 | 45.5 | 94
140313 | 2018-04-11 09:40 | 8.1108 | Oxy7 (PSt7-10) | 2018-04-04 12:29 | default | 195.9982 | μmol/L | 27.1653 | °C | 1008 | hPa | Humid | 35 | 0 | 0 | 21.113 | 153560.5854 | 357249.0639 | 45.5 | 94
140319 | 2018-04-11 09:40 | 8.128 | Oxy7 (PSt7-10) | 2018-04-04 12:29 | default | 195.9883 | μmol/L | 27.158 | °C | 1008 | hPa | Humid | 35 | 0 | 0 | 21.116 | 153572.9708 | 357247.3802 | 45.5 | 94
140330 | 2018-04-11 09:40 | 8.1438 | Oxy7 (PSt7-10) | 2018-04-04 12:29 | default | 195.9841 | μmol/L | 27.1587 | °C | 1008 | hPa | Humid | 35 | 0 | 0 | 21.116 | 153568.2051 | 357237.9569 | 45.5 | 94
140339 | 2018-04-11 09:40 | 8.1614 | Oxy7 (PSt7-10) | 2018-04-04 12:29 | default | 195.9179 | μmol/L | 27.1732 | °C | 1008 | hPa | Humid | 35 | 0 | 0 | 21.115 | 153573.7146 | 357251.1915 | 45.5 | 94
140346 | 2018-04-11 09:40 | 8.1776 | Oxy7 (PSt7-10) | 2018-04-04 12:29 | default | 196.0332 | μmol/L | 27.1562 | °C | 1008 | hPa | Humid | 35 | 0 | 0 | 21.114 | 153570.3741 | 357246.7118 | 45.5 | 94
140361 | 2018-04-11 09:40 | 8.1946 | Oxy7 (PSt7-10) | 2018-04-04 12:29 | default | 196.0266 | μmol/L | 27.1544 | °C | 1008 | hPa | Humid | 35 | 0 | 0 | 21.115 | 153580.7749 | 357244.7491 | 45.5 | 94
140367 | 2018-04-11 09:40 | 8.2111 | Oxy7 (PSt7-10) | 2018-04-04 12:29 | default | 196.021 | μmol/L | 27.1583 | °C | 1008 | hPa | Humid | 35 | 0 | 0 | 21.114 | 153578.2125 | 357242.7165 | 45.5 | 94
140377 | 2018-04-11 09:40 | 8.2281 | Oxy7 (PSt7-10) | 2018-04-04 12:29 | default | 195.9332 | μmol/L | 27.1675 | °C | 1008 | hPa | Humid | 35 | 0 | 0 | 21.116 | 153580.817 | 357244.6284 | 45.5 | 94
140393 | 2018-04-11 09:40 | 8.2441 | Oxy7 (PSt7-10) | 2018-04-04 12:29 | default | 196.04 | μmol/L | 27.1551 | °C | 1008 | hPa | Humid | 35 | 0 | 0 | 21.114 | 153583.125 | 357248.245 | 45.5 | 94
140400 | 2018-04-11 09:40 | 8.2609 | Oxy7 (PSt7-10) | 2018-04-04 12:29 | default | 195.9646 | μmol/L | 27.1621 | °C | 1008 | hPa | Humid | 35 | 0 | 0 | 21.116 | 153575.6074 | 357240.8909 | 45.5 | 94
140409 | 2018-04-11 09:40 | 8.2781 | Oxy7 (PSt7-10) | 2018-04-04 12:29 | default | 196.0729 | μmol/L | 27.1464 | °C | 1008 | hPa | Humid | 35 | 0 | 0 | 21.115 | 153578.1648 | 357236.0421 | 45.5 | 94
140423 | 2018-04-11 09:40 | 8.2953 | Oxy7 (PSt7-10) | 2018-04-04 12:29 | default | 195.9978 | μmol/L | 27.1624 | °C | 1008 | hPa | Humid | 35 | 0 | 0 | 21.114 | 153583.4239 | 357240.6112 | 45.5 | 94
140426 | 2018-04-11 09:40 | 8.3107 | Oxy7 (PSt7-10) | 2018-04-04 12:29 | default | 195.9638 | μmol/L | 27.1622 | °C | 1008 | hPa | Humid | 35 | 0 | 0 | 21.116 | 153587.6808 | 357238.8874 | 45.5 | 94
140437 | 2018-04-11 09:40 | 8.3274 | Oxy7 (PSt7-10) | 2018-04-04 12:29 | default | 195.9547 | μmol/L | 27.1668 | °C | 1008 | hPa | Humid | 35 | 0 | 0 | 21.115 | 153583.6841 | 357239.6663 | 45.5 | 94
140449 | 2018-04-11 09:40 | 8.3439 | Oxy7 (PSt7-10) | 2018-04-04 12:29 | default | 196.027 | μmol/L | 27.1543 | °C | 1008 | hPa | Humid | 35 | 0 | 0 | 21.115 | 153587.7348 | 357234.3346 | 45.5 | 94
140461 | 2018-04-11 09:40 | 8.3609 | Oxy7 (PSt7-10) | 2018-04-04 12:29 | default | 195.9033 | μmol/L | 27.1727 | °C | 1008 | hPa | Humid | 35 | 0 | 0 | 21.116 | 153586.1253 | 357232.7349 | 45.5 | 94
140474 | 2018-04-11 09:40 | 8.3776 | Oxy7 (PSt7-10) | 2018-04-04 12:29 | default | 195.9791 | μmol/L | 27.1566 | °C | 1008 | hPa | Humid | 35 | 0 | 0 | 21.117 | 153597.6357 | 357246.2515 | 45.5 | 94
140475 | 2018-04-11 09:40 | 8.394 | Oxy7 (PSt7-10) | 2018-04-04 12:29 | default | 195.9746 | μmol/L | 27.1574 | °C | 1008 | hPa | Humid | 35 | 0 | 0 | 21.117 | 153593.0745 | 357245.5301 | 45.5 | 94
140493 | 2018-04-11 09:40 | 8.4117 | Oxy7 (PSt7-10) | 2018-04-04 12:29 | default | 196.0071 | μmol/L | 27.1487 | °C | 1008 | hPa | Humid | 35 | 0 | 0 | 21.118 | 153591.1431 | 357247.2221 | 45.5 | 94
140500 | 2018-04-11 09:40 | 8.4273 | Oxy7 (PSt7-10) | 2018-04-04 12:29 | default | 195.9812 | μmol/L | 27.1532 | °C | 1008 | hPa | Humid | 35 | 0 | 0 | 21.118 | 153581.5708 | 357242.9631 | 45.5 | 94
140507 | 2018-04-11 09:40 | 8.4439 | Oxy7 (PSt7-10) | 2018-04-04 12:29 | default | 195.9727 | μmol/L | 27.1517 | °C | 1008 | hPa | Humid | 35 | 0 | 0 | 21.119 | 153585.956 | 357236.3381 | 45.5 | 94
140515 | 2018-04-11 09:41 | 8.4609 | Oxy7 (PSt7-10) | 2018-04-04 12:29 | default | 196.0275 | μmol/L | 27.1512 | °C | 1008 | hPa | Humid | 35 | 0 | 0 | 21.116 | 153587.8321 | 357235.3528 | 45.5 | 94
140527 | 2018-04-11 09:41 | 8.4774 | Oxy7 (PSt7-10) | 2018-04-04 12:29 | default | 195.9143 | μmol/L | 27.1678 | °C | 1008 | hPa | Humid | 35 | 0 | 0 | 21.117 | 153590.9762 | 357229.663 | 45.5 | 94
140539 | 2018-04-11 09:41 | 8.4941 | Oxy7 (PSt7-10) | 2018-04-04 12:29 | default | 195.8295 | μmol/L | 27.1705 | °C | 1008 | hPa | Humid | 35 | 0 | 0 | 21.121 | 153597.6592 | 357238.3223 | 45.5 | 94
140549 | 2018-04-11 09:41 | 8.5107 | Oxy7 (PSt7-10) | 2018-04-04 12:29 | default | 195.9096 | μmol/L | 27.1686 | °C | 1008 | hPa | Humid | 35 | 0 | 0 | 21.117 | 153588.0591 | 357231.6645 | 45.5 | 94
140557 | 2018-04-11 09:41 | 8.5279 | Oxy7 (PSt7-10) | 2018-04-04 12:29 | default | 195.9156 | μmol/L | 27.1586 | °C | 1008 | hPa | Humid | 35 | 0 | 0 | 21.12 | 153597.2345 | 357242.8912 | 45.5 | 94
140573 | 2018-04-11 09:41 | 8.5443 | Oxy7 (PSt7-10) | 2018-04-04 12:29 | default | 195.9266 | μmol/L | 27.1567 | °C | 1008 | hPa | Humid | 35 | 0 | 0 | 21.12 | 153593.4203 | 357230.9297 | 45.5 | 94
140581 | 2018-04-11 09:41 | 8.561 | Oxy7 (PSt7-10) | 2018-04-04 12:29 | default | 195.8661 | μmol/L | 27.1671 | °C | 1008 | hPa | Humid | 35 | 0 | 0 | 21.12 | 153606.5196 | 357233.385 | 45.5 | 94
140586 | 2018-04-11 09:41 | 8.5779 | Oxy7 (PSt7-10) | 2018-04-04 12:29 | default | 195.8426 | μmol/L | 27.1652 | °C | 1008 | hPa | Humid | 35 | 0 | 0 | 21.122 | 153596.2002 | 357226.986 | 45.5 | 94
140595 | 2018-04-11 09:41 | 8.5941 | Oxy7 (PSt7-10) | 2018-04-04 12:29 | default | 195.8919 | μmol/L | 27.1567 | °C | 1008 | hPa | Humid | 35 | 0 | 0 | 21.122 | 153594.2299 | 357223.1296 | 45.5 | 94
140611 | 2018-04-11 09:41 | 8.6111 | Oxy7 (PSt7-10) | 2018-04-04 12:29 | default | 196.0313 | μmol/L | 27.1386 | °C | 1008 | hPa | Humid | 35 | 0 | 0 | 21.12 | 153598.8701 | 357231.7316 | 45.5 | 94
140617 | 2018-04-11 09:41 | 8.6277 | Oxy7 (PSt7-10) | 2018-04-04 12:29 | default | 195.9118 | μmol/L | 27.1622 | °C | 1008 | hPa | Humid | 35 | 0 | 0 | 21.119 | 153594.437 | 357239.0011 | 45.5 | 94
140626 | 2018-04-11 09:41 | 8.644 | Oxy7 (PSt7-10) | 2018-04-04 12:29 | default | 195.8056 | μmol/L | 27.1716 | °C | 1008 | hPa | Humid | 35 | 0 | 0 | 21.122 | 153608.4439 | 357235.954 | 45.5 | 94
140642 | 2018-04-11 09:41 | 8.6606 | Oxy7 (PSt7-10) | 2018-04-04 12:29 | default | 195.8334 | μmol/L | 27.1638 | °C | 1008 | hPa | Humid | 35 | 0 | 0 | 21.123 | 153598.4578 | 357235.3613 | 45.5 | 94
140647 | 2018-04-11 09:41 | 8.6772 | Oxy7 (PSt7-10) | 2018-04-04 12:29 | default | 195.8429 | μmol/L | 27.1651 | °C | 1008 | hPa | Humid | 35 | 0 | 0 | 21.122 | 153602.0907 | 357227.9694 | 45.5 | 94
140659 | 2018-04-11 09:41 | 8.6944 | Oxy7 (PSt7-10) | 2018-04-04 12:29 | default | 195.8358 | μmol/L | 27.1694 | °C | 1008 | hPa | Humid | 35 | 0 | 0 | 21.121 | 153609.9744 | 357229.498 | 45.5 | 94
140668 | 2018-04-11 09:41 | 8.7112 | Oxy7 (PSt7-10) | 2018-04-04 12:29 | default | 195.8577 | μmol/L | 27.1656 | °C | 1008 | hPa | Humid | 35 | 0 | 0 | 21.121 | 153605.1656 | 357233.562 | 45.5 | 94
140680 | 2018-04-11 09:41 | 8.7274 | Oxy7 (PSt7-10) | 2018-04-04 12:29 | default | 195.7924 | μmol/L | 27.1739 | °C | 1008 | hPa | Humid | 35 | 0 | 0 | 21.122 | 153615.9809 | 357216.626 | 45.5 | 94
140689 | 2018-04-11 09:41 | 8.7439 | Oxy7 (PSt7-10) | 2018-04-04 12:29 | default | 195.9204 | μmol/L | 27.1607 | °C | 1008 | hPa | Humid | 35 | 0 | 0 | 21.119 | 153607.8092 | 357237.4071 | 45.5 | 94
140699 | 2018-04-11 09:41 | 8.761 | Oxy7 (PSt7-10) | 2018-04-04 12:29 | default | 195.8004 | μmol/L | 27.1725 | °C | 1008 | hPa | Humid | 35 | 0 | 0 | 21.122 | 153610.3356 | 357231.7004 | 45.5 | 94
140706 | 2018-04-11 09:41 | 8.7773 | Oxy7 (PSt7-10) | 2018-04-04 12:29 | default | 195.7453 | μmol/L | 27.1761 | °C | 1008 | hPa | Humid | 35 | 0 | 0 | 21.124 | 153603.2092 | 357214.8959 | 45.5 | 94
140719 | 2018-04-11 09:41 | 8.794 | Oxy7 (PSt7-10) | 2018-04-04 12:29 | default | 195.9269 | μmol/L | 27.1566 | °C | 1008 | hPa | Humid | 35 | 0 | 0 | 21.12 | 153613.7897 | 357219.808 | 45.5 | 94
140726 | 2018-04-11 09:41 | 8.8111 | Oxy7 (PSt7-10) | 2018-04-04 12:29 | default | 195.8126 | μmol/L | 27.1674 | °C | 1008 | hPa | Humid | 35 | 0 | 0 | 21.123 | 153617.227 | 357220.1734 | 45.5 | 94
140738 | 2018-04-11 09:41 | 8.8279 | Oxy7 (PSt7-10) | 2018-04-04 12:29 | default | 195.7645 | μmol/L | 27.1637 | °C | 1008 | hPa | Humid | 35 | 0 | 0 | 21.127 | 153613.2577 | 357228.1058 | 45.5 | 94
140753 | 2018-04-11 09:41 | 8.8444 | Oxy7 (PSt7-10) | 2018-04-04 12:29 | default | 195.7904 | μmol/L | 27.1652 | °C | 1008 | hPa | Humid | 35 | 0 | 0 | 21.125 | 153625.6814 | 357223.8786 | 45.5 | 94
140756 | 2018-04-11 09:41 | 8.8606 | Oxy7 (PSt7-10) | 2018-04-04 12:29 | default | 195.7918 | μmol/L | 27.165 | °C | 1008 | hPa | Humid | 35 | 0 | 0 | 21.125 | 153602.6292 | 357221.6772 | 45.5 | 94
140768 | 2018-04-11 09:41 | 8.8778 | Oxy7 (PSt7-10) | 2018-04-04 12:29 | default | 195.8208 | μmol/L | 27.16 | °C | 1008 | hPa | Humid | 35 | 0 | 0 | 21.125 | 153619.3704 | 357220.9388 | 45.5 | 94
140776 | 2018-04-11 09:41 | 8.8942 | Oxy7 (PSt7-10) | 2018-04-04 12:29 | default | 195.812 | μmol/L | 27.1615 | °C | 1008 | hPa | Humid | 35 | 0 | 0 | 21.125 | 153622.6093 | 357227.6629 | 45.5 | 94
140790 | 2018-04-11 09:41 | 8.9108 | Oxy7 (PSt7-10) | 2018-04-04 12:29 | default | 195.7556 | μmol/L | 27.1683 | °C | 1008 | hPa | Humid | 35 | 0 | 0 | 21.126 | 153624.6604 | 357221.8482 | 45.5 | 94
140804 | 2018-04-11 09:41 | 8.9273 | Oxy7 (PSt7-10) | 2018-04-04 12:29 | default | 195.9119 | μmol/L | 27.1472 | °C | 1008 | hPa | Humid | 35 | 0 | 0 | 21.124 | 153630.0441 | 357204.5781 | 45.5 | 94
140807 | 2018-04-11 09:41 | 8.9442 | Oxy7 (PSt7-10) | 2018-04-04 12:29 | default | 195.824 | μmol/L | 27.1654 | °C | 1008 | hPa | Humid | 35 | 0 | 0 | 21.123 | 153628.8096 | 357224.628 | 45.5 | 94
140823 | 2018-04-11 09:41 | 8.9614 | Oxy7 (PSt7-10) | 2018-04-04 12:29 | default | 195.763 | μmol/L | 27.17 | °C | 1008 | hPa | Humid | 35 | 0 | 0 | 21.125 | 153620.5319 | 357220.6306 | 45.5 | 94
140829 | 2018-04-11 09:41 | 8.9773 | Oxy7 (PSt7-10) | 2018-04-04 12:29 | default | 195.7608 | μmol/L | 27.1674 | °C | 1008 | hPa | Humid | 35 | 0 | 0 | 21.126 | 153618.2783 | 357216.301 | 45.5 | 94
140836 | 2018-04-11 09:41 | 8.9941 | Oxy7 (PSt7-10) | 2018-04-04 12:29 | default | 195.8092 | μmol/L | 27.162 | °C | 1008 | hPa | Humid | 35 | 0 | 0 | 21.125 | 153629.0598 | 357217.1706 | 45.5 | 94
140851 | 2018-04-11 09:41 | 9.0105 | Oxy7 (PSt7-10) | 2018-04-04 12:29 | default | 195.7769 | μmol/L | 27.1646 | °C | 1008 | hPa | Humid | 35 | 0 | 0 | 21.126 | 153628.6624 | 357220.4192 | 45.5 | 94
140858 | 2018-04-11 09:41 | 9.0273 | Oxy7 (PSt7-10) | 2018-04-04 12:29 | default | 195.8419 | μmol/L | 27.1623 | °C | 1008 | hPa | Humid | 35 | 0 | 0 | 21.123 | 153627.1462 | 357216.4254 | 45.5 | 94
140870 | 2018-04-11 09:41 | 9.0441 | Oxy7 (PSt7-10) | 2018-04-04 12:29 | default | 195.7399 | μmol/L | 27.174 | °C | 1008 | hPa | Humid | 35 | 0 | 0 | 21.125 | 153635.9647 | 357220.7532 | 45.5 | 94
140875 | 2018-04-11 09:41 | 9.0611 | Oxy7 (PSt7-10) | 2018-04-04 12:29 | default | 195.6861 | μmol/L | 27.1773 | °C | 1008 | hPa | Humid | 35 | 0 | 0 | 21.127 | 153636.1017 | 357224.0171 | 45.5 | 94
140887 | 2018-04-11 09:41 | 9.0773 | Oxy7 (PSt7-10) | 2018-04-04 12:29 | default | 195.8095 | μmol/L | 27.15 | °C | 1008 | hPa | Humid | 35 | 0 | 0 | 21.129 | 153637.282 | 357209.854 | 45.5 | 94
140902 | 2018-04-11 09:41 | 9.0942 | Oxy7 (PSt7-10) | 2018-04-04 12:29 | default | 195.8058 | μmol/L | 27.1596 | °C | 1008 | hPa | Humid | 35 | 0 | 0 | 21.126 | 153634.7901 | 357215.1011 | 45.5 | 94
140906 | 2018-04-11 09:41 | 9.1112 | Oxy7 (PSt7-10) | 2018-04-04 12:29 | default | 195.7399 | μmol/L | 27.165 | °C | 1008 | hPa | Humid | 35 | 0 | 0 | 21.128 | 153637.8062 | 357206.3041 | 45.5 | 94
140918 | 2018-04-11 09:41 | 9.1275 | Oxy7 (PSt7-10) | 2018-04-04 12:29 | default | 195.7825 | μmol/L | 27.1636 | °C | 1008 | hPa | Humid | 35 | 0 | 0 | 21.126 | 153635.681 | 357209.1419 | 45.5 | 94
140932 | 2018-04-11 09:41 | 9.1441 | Oxy7 (PSt7-10) | 2018-04-04 12:29 | default | 195.7534 | μmol/L | 27.1627 | °C | 1008 | hPa | Humid | 35 | 0 | 0 | 21.128 | 153640.1988 | 357203.5 | 45.5 | 94
140940 | 2018-04-11 09:41 | 9.1617 | Oxy7 (PSt7-10) | 2018-04-04 12:29 | default | 195.8117 | μmol/L | 27.1556 | °C | 1008 | hPa | Humid | 35 | 0 | 0 | 21.127 | 153640.9283 | 357226.5976 | 45.5 | 94
140950 | 2018-04-11 09:41 | 9.1773 | Oxy7 (PSt7-10) | 2018-04-04 12:29 | default | 195.7111 | μmol/L | 27.167 | °C | 1008 | hPa | Humid | 35 | 0 | 0 | 21.129 | 153641.103 | 357195.2324 | 45.5 | 94
140961 | 2018-04-11 09:41 | 9.194 | Oxy7 (PSt7-10) | 2018-04-04 12:29 | default | 195.6823 | μmol/L | 27.163 | °C | 1008 | hPa | Humid | 35 | 0 | 0 | 21.132 | 153644.9532 | 357196.7324 | 45.5 | 94
140970 | 2018-04-11 09:41 | 9.2106 | Oxy7 (PSt7-10) | 2018-04-04 12:29 | default | 195.8099 | μmol/L | 27.1589 | °C | 1008 | hPa | Humid | 35 | 0 | 0 | 21.126 | 153646.3756 | 357200.7097 | 45.5 | 94
140982 | 2018-04-11 09:41 | 9.2273 | Oxy7 (PSt7-10) | 2018-04-04 12:29 | default | 195.7547 | μmol/L | 27.1594 | °C | 1008 | hPa | Humid | 35 | 0 | 0 | 21.129 | 153639.5243 | 357201.4118 | 45.5 | 94
140990 | 2018-04-11 09:41 | 9.2442 | Oxy7 (PSt7-10) | 2018-04-04 12:29 | default | 195.7787 | μmol/L | 27.1523 | °C | 1008 | hPa | Humid | 35 | 0 | 0 | 21.13 | 153653.3409 | 357208.8842 | 45.5 | 94
141000 | 2018-04-11 09:41 | 9.2608 | Oxy7 (PSt7-10) | 2018-04-04 12:29 | default | 195.669 | μmol/L | 27.1683 | °C | 1008 | hPa | Humid | 35 | 0 | 0 | 21.131 | 153638.6052 | 357196.1148 | 45.5 | 94
141013 | 2018-04-11 09:41 | 9.2773 | Oxy7 (PSt7-10) | 2018-04-04 12:29 | default | 195.7288 | μmol/L | 27.1639 | °C | 1008 | hPa | Humid | 35 | 0 | 0 | 21.129 | 153650.4464 | 357202.187 | 45.5 | 94
141019 | 2018-04-11 09:41 | 9.2943 | Oxy7 (PSt7-10) | 2018-04-04 12:29 | default | 195.721 | μmol/L | 27.1653 | °C | 1008 | hPa | Humid | 35 | 0 | 0 | 21.129 | 153654.7271 | 357216.7254 | 45.5 | 94
141029 | 2018-04-11 09:41 | 9.3108 | Oxy7 (PSt7-10) | 2018-04-04 12:29 | default | 195.7483 | μmol/L | 27.1575 | °C | 1008 | hPa | Humid | 35 | 0 | 0 | 21.13 | 153656.2849 | 357211.1518 | 45.5 | 94
141036 | 2018-04-11 09:41 | 9.3279 | Oxy7 (PSt7-10) | 2018-04-04 12:29 | default | 195.7306 | μmol/L | 27.1576 | °C | 1008 | hPa | Humid | 35 | 0 | 0 | 21.131 | 153660.2869 | 357208.1626 | 45.5 | 94
141050 | 2018-04-11 09:41 | 9.3444 | Oxy7 (PSt7-10) | 2018-04-04 12:29 | default | 195.7328 | μmol/L | 27.1542 | °C | 1008 | hPa | Humid | 35 | 0 | 0 | 21.132 | 153653.8863 | 357212.2979 | 45.5 | 94
141055 | 2018-04-11 09:41 | 9.3608 | Oxy7 (PSt7-10) | 2018-04-04 12:29 | default | 195.6526 | μmol/L | 27.1681 | °C | 1008 | hPa | Humid | 35 | 0 | 0 | 21.132 | 153661.6695 | 357203.6604 | 45.5 | 94
141068 | 2018-04-11 09:41 | 9.3778 | Oxy7 (PSt7-10) | 2018-04-04 12:29 | default | 195.6629 | μmol/L | 27.1603 | °C | 1008 | hPa | Humid | 35 | 0 | 0 | 21.134 | 153668.5454 | 357210.796 | 45.5 | 94
141083 | 2018-04-11 09:41 | 9.3939 | Oxy7 (PSt7-10) | 2018-04-04 12:29 | default | 195.7216 | μmol/L | 27.1592 | °C | 1008 | hPa | Humid | 35 | 0 | 0 | 21.131 | 153662.3295 | 357214.8088 | 45.5 | 94
141092 | 2018-04-11 09:41 | 9.4108 | Oxy7 (PSt7-10) | 2018-04-04 12:29 | default | 195.6575 | μmol/L | 27.1643 | °C | 1008 | hPa | Humid | 35 | 0 | 0 | 21.133 | 153663.9416 | 357224.3618 | 45.5 | 94
141095 | 2018-04-11 09:41 | 9.4278 | Oxy7 (PSt7-10) | 2018-04-04 12:29 | default | 195.6942 | μmol/L | 27.1609 | °C | 1008 | hPa | Humid | 35 | 0 | 0 | 21.132 | 153664.3001 | 357207.7968 | 45.5 | 94
141105 | 2018-04-11 09:41 | 9.4441 | Oxy7 (PSt7-10) | 2018-04-04 12:29 | default | 195.7058 | μmol/L | 27.1619 | °C | 1008 | hPa | Humid | 35 | 0 | 0 | 21.131 | 153658.668 | 357205.2897 | 45.5 | 94
141118 | 2018-04-11 09:42 | 9.4613 | Oxy7 (PSt7-10) | 2018-04-04 12:29 | default | 195.6986 | μmol/L | 27.1602 | °C | 1008 | hPa | Humid | 35 | 0 | 0 | 21.132 | 153663.8881 | 357206.7287 | 45.5 | 94
141131 | 2018-04-11 09:42 | 9.4773 | Oxy7 (PSt7-10) | 2018-04-04 12:29 | default | 195.779 | μmol/L | 27.1522 | °C | 1008 | hPa | Humid | 35 | 0 | 0 | 21.13 | 153668.2519 | 357191.4547 | 45.5 | 94
141139 | 2018-04-11 09:42 | 9.4939 | Oxy7 (PSt7-10) | 2018-04-04 12:29 | default | 195.6927 | μmol/L | 27.1612 | °C | 1008 | hPa | Humid | 35 | 0 | 0 | 21.132 | 153661.3972 | 357201.7533 | 45.5 | 94
141149 | 2018-04-11 09:42 | 9.511 | Oxy7 (PSt7-10) | 2018-04-04 12:29 | default | 195.7122 | μmol/L | 27.1488 | °C | 1008 | hPa | Humid | 35 | 0 | 0 | 21.135 | 153666.8579 | 357192.3305 | 45.5 | 94
141160 | 2018-04-11 09:42 | 9.5278 | Oxy7 (PSt7-10) | 2018-04-04 12:29 | default | 195.7465 | μmol/L | 27.1519 | °C | 1008 | hPa | Humid | 35 | 0 | 0 | 21.132 | 153666.8534 | 357199.6188 | 45.5 | 94
141166 | 2018-04-11 09:42 | 9.544 | Oxy7 (PSt7-10) | 2018-04-04 12:29 | default | 195.7661 | μmol/L | 27.1455 | °C | 1008 | hPa | Humid | 35 | 0 | 0 | 21.133 | 153666.9341 | 357202.8897 | 45.5 | 94
141183 | 2018-04-11 09:42 | 9.5611 | Oxy7 (PSt7-10) | 2018-04-04 12:29 | default | 195.6631 | μmol/L | 27.1573 | °C | 1008 | hPa | Humid | 35 | 0 | 0 | 21.135 | 153671.0994 | 357208.7065 | 45.5 | 94
141191 | 2018-04-11 09:42 | 9.5776 | Oxy7 (PSt7-10) | 2018-04-04 12:29 | default | 195.6298 | μmol/L | 27.1661 | °C | 1008 | hPa | Humid | 35 | 0 | 0 | 21.134 | 153674.3447 | 357198.0933 | 45.5 | 94
141195 | 2018-04-11 09:42 | 9.5943 | Oxy7 (PSt7-10) | 2018-04-04 12:29 | default | 195.5805 | μmol/L | 27.1656 | °C | 1008 | hPa | Humid | 35 | 0 | 0 | 21.137 | 153668.5397 | 357196.6961 | 45.5 | 94
141214 | 2018-04-11 09:42 | 9.6104 | Oxy7 (PSt7-10) | 2018-04-04 12:29 | default | 195.6027 | μmol/L | 27.1708 | °C | 1008 | hPa | Humid | 35 | 0 | 0 | 21.134 | 153677.6686 | 357197.395 | 45.5 | 94
141224 | 2018-04-11 09:42 | 9.6276 | Oxy7 (PSt7-10) | 2018-04-04 12:29 | default | 195.7094 | μmol/L | 27.1523 | °C | 1008 | hPa | Humid | 35 | 0 | 0 | 21.134 | 153678.7813 | 357200.6228 | 45.5 | 94
141231 | 2018-04-11 09:42 | 9.644 | Oxy7 (PSt7-10) | 2018-04-04 12:29 | default | 195.6644 | μmol/L | 27.1571 | °C | 1008 | hPa | Humid | 35 | 0 | 0 | 21.135 | 153671.7535 | 357210.3797 | 45.5 | 94
141237 | 2018-04-11 09:42 | 9.6612 | Oxy7 (PSt7-10) | 2018-04-04 12:29 | default | 195.6791 | μmol/L | 27.1575 | °C | 1008 | hPa | Humid | 35 | 0 | 0 | 21.134 | 153678.9155 | 357211.5154 | 45.5 | 94
141245 | 2018-04-11 09:42 | 9.6779 | Oxy7 (PSt7-10) | 2018-04-04 12:29 | default | 195.6333 | μmol/L | 27.1595 | °C | 1008 | hPa | Humid | 35 | 0 | 0 | 21.136 | 153668.2294 | 357200.3671 | 45.5 | 94
141256 | 2018-04-11 09:42 | 9.6945 | Oxy7 (PSt7-10) | 2018-04-04 12:29 | default | 195.7421 | μmol/L | 27.1436 | °C | 1008 | hPa | Humid | 35 | 0 | 0 | 21.135 | 153670.8454 | 357199.1202 | 45.5 | 94
141270 | 2018-04-11 09:42 | 9.7115 | Oxy7 (PSt7-10) | 2018-04-04 12:29 | default | 195.6844 | μmol/L | 27.1446 | °C | 1008 | hPa | Humid | 35 | 0 | 0 | 21.138 | 153685.4495 | 357199.8648 | 45.5 | 94
141283 | 2018-04-11 09:42 | 9.7278 | Oxy7 (PSt7-10) | 2018-04-04 12:29 | default | 195.7096 | μmol/L | 27.1493 | °C | 1008 | hPa | Humid | 35 | 0 | 0 | 21.135 | 153683.6132 | 357190.7169 | 45.5 | 94
141288 | 2018-04-11 09:42 | 9.7444 | Oxy7 (PSt7-10) | 2018-04-04 12:29 | default | 195.5857 | μmol/L | 27.1647 | °C | 1008 | hPa | Humid | 35 | 0 | 0 | 21.137 | 153691.8652 | 357197.0525 | 45.5 | 94
141299 | 2018-04-11 09:42 | 9.761 | Oxy7 (PSt7-10) | 2018-04-04 12:29 | default | 195.6229 | μmol/L | 27.1613 | °C | 1008 | hPa | Humid | 35 | 0 | 0 | 21.136 | 153687.5232 | 357188.7415 | 45.5 | 94
141311 | 2018-04-11 09:42 | 9.7778 | Oxy7 (PSt7-10) | 2018-04-04 12:29 | default | 195.6159 | μmol/L | 27.1595 | °C | 1008 | hPa | Humid | 35 | 0 | 0 | 21.137 | 153683.6001 | 357188.1425 | 45.5 | 94
141318 | 2018-04-11 09:42 | 9.7943 | Oxy7 (PSt7-10) | 2018-04-04 12:29 | default | 195.6494 | μmol/L | 27.1597 | °C | 1008 | hPa | Humid | 35 | 0 | 0 | 21.135 | 153681.2773 | 357182.2857 | 45.5 | 94
141325 | 2018-04-11 09:42 | 9.8107 | Oxy7 (PSt7-10) | 2018-04-04 12:29 | default | 195.6847 | μmol/L | 27.1506 | °C | 1008 | hPa | Humid | 35 | 0 | 0 | 21.136 | 153679.912 | 357185.2115 | 45.5 | 94
141339 | 2018-04-11 09:42 | 9.8277 | Oxy7 (PSt7-10) | 2018-04-04 12:29 | default | 195.6157 | μmol/L | 27.1565 | °C | 1008 | hPa | Humid | 35 | 0 | 0 | 21.138 | 153684.9991 | 357187.0613 | 45.5 | 94
141345 | 2018-04-11 09:42 | 9.8439 | Oxy7 (PSt7-10) | 2018-04-04 12:29 | default | 195.664 | μmol/L | 27.1422 | °C | 1008 | hPa | Humid | 35 | 0 | 0 | 21.14 | 153689.8427 | 357181.1732 | 45.5 | 94
141361 | 2018-04-11 09:42 | 9.8609 | Oxy7 (PSt7-10) | 2018-04-04 12:29 | default | 195.6275 | μmol/L | 27.1455 | °C | 1008 | hPa | Humid | 35 | 0 | 0 | 21.141 | 153697.3963 | 357192.4126 | 45.5 | 94
141369 | 2018-04-11 09:42 | 9.8774 | Oxy7 (PSt7-10) | 2018-04-04 12:29 | default | 195.7229 | μmol/L | 27.141 | °C | 1008 | hPa | Humid | 35 | 0 | 0 | 21.137 | 153693.6568 | 357190.7037 | 45.5 | 94
141375 | 2018-04-11 09:42 | 9.8939 | Oxy7 (PSt7-10) | 2018-04-04 12:29 | default | 195.6193 | μmol/L | 27.1499 | °C | 1008 | hPa | Humid | 35 | 0 | 0 | 21.14 | 153697.1784 | 357178.8876 | 45.5 | 94
141390 | 2018-04-11 09:42 | 9.9113 | Oxy7 (PSt7-10) | 2018-04-04 12:29 | default | 195.6339 | μmol/L | 27.1594 | °C | 1008 | hPa | Humid | 35 | 0 | 0 | 21.136 | 153693.0333 | 357186.0131 | 45.5 | 94
141395 | 2018-04-11 09:42 | 9.9277 | Oxy7 (PSt7-10) | 2018-04-04 12:29 | default | 195.4871 | μmol/L | 27.1698 | °C | 1008 | hPa | Humid | 35 | 0 | 0 | 21.141 | 153697.1433 | 357181.0397 | 45.5 | 94
141406 | 2018-04-11 09:42 | 9.9445 | Oxy7 (PSt7-10) | 2018-04-04 12:29 | default | 195.65 | μmol/L | 27.1536 | °C | 1008 | hPa | Humid | 35 | 0 | 0 | 21.137 | 153696.7797 | 357177.2087 | 45.5 | 94
141420 | 2018-04-11 09:42 | 9.9607 | Oxy7 (PSt7-10) | 2018-04-04 12:29 | default | 195.6146 | μmol/L | 27.1507 | °C | 1008 | hPa | Humid | 35 | 0 | 0 | 21.14 | 153695.6328 | 357171.0651 | 45.5 | 94
141431 | 2018-04-11 09:42 | 9.9778 | Oxy7 (PSt7-10) | 2018-04-04 12:29 | default | 195.5443 | μmol/L | 27.1569 | °C | 1008 | hPa | Humid | 35 | 0 | 0 | 21.142 | 153711.0896 | 357185.1169 | 45.5 | 94
141437 | 2018-04-11 09:42 | 9.9947 | Oxy7 (PSt7-10) | 2018-04-04 12:29 | default | 195.551 | μmol/L | 27.1588 | °C | 1008 | hPa | Humid | 35 | 0 | 0 | 21.141 | 153698.3738 | 357185.2773 | 45.5 | 94
141454 | 2018-04-11 09:42 | 10.0114 | Oxy7 (PSt7-10) | 2018-04-04 12:29 | default | 195.5756 | μmol/L | 27.1575 | °C | 1008 | hPa | Humid | 35 | 0 | 0 | 21.14 | 153707.856 | 357195.8923 | 45.5 | 94
141456 | 2018-04-11 09:42 | 10.0278 | Oxy7 (PSt7-10) | 2018-04-04 12:29 | default | 195.5901 | μmol/L | 27.149 | °C | 1008 | hPa | Humid | 35 | 0 | 0 | 21.142 | 153698.7407 | 357172.2931 | 45.5 | 94
141468 | 2018-04-11 09:42 | 10.0441 | Oxy7 (PSt7-10) | 2018-04-04 12:29 | default | 195.5545 | μmol/L | 27.1612 | °C | 1008 | hPa | Humid | 35 | 0 | 0 | 21.14 | 153705.3898 | 357183.0163 | 45.5 | 94
141475 | 2018-04-11 09:42 | 10.0609 | Oxy7 (PSt7-10) | 2018-04-04 12:29 | default | 195.5799 | μmol/L | 27.1567 | °C | 1008 | hPa | Humid | 35 | 0 | 0 | 21.14 | 153698.3242 | 357182.3916 | 45.5 | 94
141485 | 2018-04-11 09:42 | 10.0779 | Oxy7 (PSt7-10) | 2018-04-04 12:29 | default | 195.5961 | μmol/L | 27.1509 | °C | 1008 | hPa | Humid | 35 | 0 | 0 | 21.141 | 153719.1597 | 357190.6247 | 45.5 | 94
141496 | 2018-04-11 09:42 | 10.0944 | Oxy7 (PSt7-10) | 2018-04-04 12:29 | default | 195.5949 | μmol/L | 27.1512 | °C | 1008 | hPa | Humid | 35 | 0 | 0 | 21.141 | 153717.2961 | 357184.3652 | 45.5 | 94
141505 | 2018-04-11 09:42 | 10.1105 | Oxy7 (PSt7-10) | 2018-04-04 12:29 | default | 195.553 | μmol/L | 27.1554 | °C | 1008 | hPa | Humid | 35 | 0 | 0 | 21.142 | 153709.9181 | 357182.5777 | 45.5 | 94
141522 | 2018-04-11 09:42 | 10.128 | Oxy7 (PSt7-10) | 2018-04-04 12:29 | default | 195.5717 | μmol/L | 27.1552 | °C | 1008 | hPa | Humid | 35 | 0 | 0 | 21.141 | 153726.5273 | 357186.0635 | 45.5 | 94
141534 | 2018-04-11 09:42 | 10.1445 | Oxy7 (PSt7-10) | 2018-04-04 12:29 | default | 195.5652 | μmol/L | 27.1563 | °C | 1008 | hPa | Humid | 35 | 0 | 0 | 21.141 | 153720.9491 | 357177.8453 | 45.5 | 94
141539 | 2018-04-11 09:42 | 10.1608 | Oxy7 (PSt7-10) | 2018-04-04 12:29 | default | 195.5972 | μmol/L | 27.1478 | °C | 1008 | hPa | Humid | 35 | 0 | 0 | 21.142 | 153728.5471 | 357172.8546 | 45.5 | 94
141548 | 2018-04-11 09:42 | 10.1777 | Oxy7 (PSt7-10) | 2018-04-04 12:29 | default | 195.5717 | μmol/L | 27.1432 | °C | 1008 | hPa | Humid | 35 | 0 | 0 | 21.145 | 153722.7343 | 357179.5667 | 45.5 | 94
141561 | 2018-04-11 09:42 | 10.1941 | Oxy7 (PSt7-10) | 2018-04-04 12:29 | default | 195.6224 | μmol/L | 27.1374 | °C | 1008 | hPa | Humid | 35 | 0 | 0 | 21.144 | 153720.4219 | 357179.6208 | 45.5 | 94
141573 | 2018-04-11 09:42 | 10.2106 | Oxy7 (PSt7-10) | 2018-04-04 12:29 | default | 195.4658 | μmol/L | 27.1615 | °C | 1008 | hPa | Humid | 35 | 0 | 0 | 21.145 | 153714.4809 | 357176.7307 | 45.5 | 94
141575 | 2018-04-11 09:42 | 10.2273 | Oxy7 (PSt7-10) | 2018-04-04 12:29 | default | 195.4534 | μmol/L | 27.1697 | °C | 1008 | hPa | Humid | 35 | 0 | 0 | 21.143 | 153718.2779 | 357167.8251 | 45.5 | 94
141591 | 2018-04-11 09:42 | 10.2441 | Oxy7 (PSt7-10) | 2018-04-04 12:29 | default | 195.494 | μmol/L | 27.1597 | °C | 1008 | hPa | Humid | 35 | 0 | 0 | 21.144 | 153728.0063 | 357168.633 | 45.5 | 94
141598 | 2018-04-11 09:42 | 10.2613 | Oxy7 (PSt7-10) | 2018-04-04 12:29 | default | 195.467 | μmol/L | 27.1583 | °C | 1008 | hPa | Humid | 35 | 0 | 0 | 21.146 | 153735.7221 | 357173.7541 | 45.5 | 94
141605 | 2018-04-11 09:42 | 10.2773 | Oxy7 (PSt7-10) | 2018-04-04 12:29 | default | 195.5034 | μmol/L | 27.155 | °C | 1008 | hPa | Humid | 35 | 0 | 0 | 21.145 | 153738.0717 | 357181.1147 | 45.5 | 94
141617 | 2018-04-11 09:42 | 10.294 | Oxy7 (PSt7-10) | 2018-04-04 12:29 | default | 195.4228 | μmol/L | 27.172 | °C | 1008 | hPa | Humid | 35 | 0 | 0 | 21.144 | 153735.7645 | 357191.6416 | 45.5 | 94
141630 | 2018-04-11 09:42 | 10.3105 | Oxy7 (PSt7-10) | 2018-04-04 12:29 | default | 195.4089 | μmol/L | 27.1654 | °C | 1008 | hPa | Humid | 35 | 0 | 0 | 21.147 | 153729.646 | 357177.5216 | 45.5 | 94
141639 | 2018-04-11 09:42 | 10.3277 | Oxy7 (PSt7-10) | 2018-04-04 12:29 | default | 195.5513 | μmol/L | 27.1527 | °C | 1008 | hPa | Humid | 35 | 0 | 0 | 21.143 | 153735.124 | 357166.1502 | 45.5 | 94
141651 | 2018-04-11 09:42 | 10.3439 | Oxy7 (PSt7-10) | 2018-04-04 12:29 | default | 195.5296 | μmol/L | 27.1595 | °C | 1008 | hPa | Humid | 35 | 0 | 0 | 21.142 | 153737.8073 | 357173.76 | 45.5 | 94
141658 | 2018-04-11 09:42 | 10.3607 | Oxy7 (PSt7-10) | 2018-04-04 12:29 | default | 195.5297 | μmol/L | 27.1535 | °C | 1008 | hPa | Humid | 35 | 0 | 0 | 21.144 | 153593.7923 | 357169.0155 | 45.5 | 94
141672 | 2018-04-11 09:42 | 10.3778 | Oxy7 (PSt7-10) | 2018-04-04 12:29 | default | 195.4432 | μmol/L | 27.1595 | °C | 1008 | hPa | Humid | 35 | 0 | 0 | 21.147 | 153540.9133 | 357174.5528 | 45.5 | 94
141676 | 2018-04-11 09:42 | 10.3945 | Oxy7 (PSt7-10) | 2018-04-04 12:29 | default | 195.4581 | μmol/L | 27.1629 | °C | 1008 | hPa | Humid | 35 | 0 | 0 | 21.145 | 153508.9121 | 357159.617 | 45.5 | 94
141686 | 2018-04-11 09:42 | 10.4109 | Oxy7 (PSt7-10) | 2018-04-04 12:29 | default | 195.5015 | μmol/L | 27.1524 | °C | 1008 | hPa | Humid | 35 | 0 | 0 | 21.146 | 153488.4071 | 357172.7295 | 45.5 | 94
141699 | 2018-04-11 09:42 | 10.4273 | Oxy7 (PSt7-10) | 2018-04-04 12:29 | default | 195.5007 | μmol/L | 27.1465 | °C | 1008 | hPa | Humid | 35 | 0 | 0 | 21.148 | 153475.1042 | 357182.5213 | 45.5 | 94
141708 | 2018-04-11 09:42 | 10.4438 | Oxy7 (PSt7-10) | 2018-04-04 12:29 | default | 195.5479 | μmol/L | 27.1473 | °C | 1008 | hPa | Humid | 35 | 0 | 0 | 21.145 | 153472.534 | 357183.1867 | 45.5 | 94
141716 | 2018-04-11 09:43 | 10.4607 | Oxy7 (PSt7-10) | 2018-04-04 12:29 | default | 195.5248 | μmol/L | 27.1423 | °C | 1008 | hPa | Humid | 35 | 0 | 0 | 21.148 | 153469.3847 | 357185.7326 | 45.5 | 94
141732 | 2018-04-11 09:43 | 10.4787 | Oxy7 (PSt7-10) | 2018-04-04 12:29 | default | 195.4492 | μmol/L | 27.1584 | °C | 1008 | hPa | Humid | 35 | 0 | 0 | 21.147 | 153461.7965 | 357189.398 | 45.5 | 94
141743 | 2018-04-11 09:43 | 10.494 | Oxy7 (PSt7-10) | 2018-04-04 12:29 | default | 195.4076 | μmol/L | 27.1656 | °C | 1008 | hPa | Humid | 35 | 0 | 0 | 21.147 | 153450.4083 | 357178.3276 | 45.5 | 94
141751 | 2018-04-11 09:43 | 10.5121 | Oxy7 (PSt7-10) | 2018-04-04 12:29 | default | 195.5696 | μmol/L | 27.1436 | °C | 1008 | hPa | Humid | 35 | 0 | 0 | 21.145 | 153453.8022 | 357177.4654 | 45.5 | 94
141764 | 2018-04-11 09:43 | 10.5279 | Oxy7 (PSt7-10) | 2018-04-04 12:29 | default | 195.3302 | μmol/L | 27.1671 | °C | 1008 | hPa | Humid | 35 | 0 | 0 | 21.151 | 153445.386 | 357168.5957 | 45.5 | 94
141773 | 2018-04-11 09:43 | 10.544 | Oxy7 (PSt7-10) | 2018-04-04 12:29 | default | 195.4249 | μmol/L | 27.1656 | °C | 1008 | hPa | Humid | 35 | 0 | 0 | 21.146 | 153451.7572 | 357168.9655 | 45.5 | 94
141783 | 2018-04-11 09:43 | 10.5606 | Oxy7 (PSt7-10) | 2018-04-04 12:29 | default | 195.4848 | μmol/L | 27.1493 | °C | 1008 | hPa | Humid | 35 | 0 | 0 | 21.148 | 153448.0537 | 357162.069 | 45.5 | 94
141794 | 2018-04-11 09:43 | 10.5773 | Oxy7 (PSt7-10) | 2018-04-04 12:29 | default | 195.5367 | μmol/L | 27.1433 | °C | 1008 | hPa | Humid | 35 | 0 | 0 | 21.147 | 153446.8496 | 357177.2862 | 45.5 | 94
141800 | 2018-04-11 09:43 | 10.594 | Oxy7 (PSt7-10) | 2018-04-04 12:29 | default | 195.4792 | μmol/L | 27.1442 | °C | 1008 | hPa | Humid | 35 | 0 | 0 | 21.15 | 153449.7013 | 357171.2866 | 45.5 | 94
141814 | 2018-04-11 09:43 | 10.6109 | Oxy7 (PSt7-10) | 2018-04-04 12:29 | default | 195.4181 | μmol/L | 27.1578 | °C | 1008 | hPa | Humid | 35 | 0 | 0 | 21.149 | 153447.9849 | 357174.6209 | 45.5 | 94
141822 | 2018-04-11 09:43 | 10.628 | Oxy7 (PSt7-10) | 2018-04-04 12:29 | default | 195.5367 | μmol/L | 27.1463 | °C | 1008 | hPa | Humid | 35 | 0 | 0 | 21.146 | 153446.4974 | 357173.4891 | 45.5 | 94
141826 | 2018-04-11 09:43 | 10.6446 | Oxy7 (PSt7-10) | 2018-04-04 12:29 | default | 195.4528 | μmol/L | 27.1518 | °C | 1008 | hPa | Humid | 35 | 0 | 0 | 21.149 | 153441.9215 | 357169.9009 | 45.5 | 94
141844 | 2018-04-11 09:43 | 10.6605 | Oxy7 (PSt7-10) | 2018-04-04 12:29 | default | 195.5097 | μmol/L | 27.1509 | °C | 1008 | hPa | Humid | 35 | 0 | 0 | 21.146 | 153442.525 | 357162.4588 | 45.5 | 94
141854 | 2018-04-11 09:43 | 10.678 | Oxy7 (PSt7-10) | 2018-04-04 12:29 | default | 195.4121 | μmol/L | 27.1469 | °C | 1008 | hPa | Humid | 35 | 0 | 0 | 21.153 | 153435.9901 | 357168.9214 | 45.5 | 94
141863 | 2018-04-11 09:43 | 10.6939 | Oxy7 (PSt7-10) | 2018-04-04 12:29 | default | 195.3758 | μmol/L | 27.1562 | °C | 1008 | hPa | Humid | 35 | 0 | 0 | 21.152 | 153440.3998 | 357166.681 | 45.5 | 94
141869 | 2018-04-11 09:43 | 10.7111 | Oxy7 (PSt7-10) | 2018-04-04 12:29 | default | 195.4108 | μmol/L | 27.1621 | °C | 1008 | hPa | Humid | 35 | 0 | 0 | 21.148 | 153449.5823 | 357177.9783 | 45.5 | 94
141884 | 2018-04-11 09:43 | 10.7279 | Oxy7 (PSt7-10) | 2018-04-04 12:29 | default | 195.3624 | μmol/L | 27.1675 | °C | 1008 | hPa | Humid | 35 | 0 | 0 | 21.149 | 153444.5515 | 357188.7888 | 45.5 | 94
141894 | 2018-04-11 09:43 | 10.7444 | Oxy7 (PSt7-10) | 2018-04-04 12:29 | default | 195.5017 | μmol/L | 27.1403 | °C | 1008 | hPa | Humid | 35 | 0 | 0 | 21.15 | 153448.7815 | 357172.0641 | 45.5 | 94
141903 | 2018-04-11 09:43 | 10.7606 | Oxy7 (PSt7-10) | 2018-04-04 12:29 | default | 195.4203 | μmol/L | 27.1515 | °C | 1008 | hPa | Humid | 35 | 0 | 0 | 21.151 | 153440.2478 | 357158.0011 | 45.5 | 94
141914 | 2018-04-11 09:43 | 10.7776 | Oxy7 (PSt7-10) | 2018-04-04 12:29 | default | 195.3992 | μmol/L | 27.1551 | °C | 1008 | hPa | Humid | 35 | 0 | 0 | 21.151 | 153435.5423 | 357173.2069 | 45.5 | 94
141916 | 2018-04-11 09:43 | 10.7939 | Oxy7 (PSt7-10) | 2018-04-04 12:29 | default | 195.427 | μmol/L | 27.1443 | °C | 1008 | hPa | Humid | 35 | 0 | 0 | 21.153 | 153443.0721 | 357162.4571 | 45.5 | 94
141931 | 2018-04-11 09:43 | 10.811 | Oxy7 (PSt7-10) | 2018-04-04 12:29 | default | 195.4622 | μmol/L | 27.1442 | °C | 1008 | hPa | Humid | 35 | 0 | 0 | 21.151 | 153445.014 | 357173.049 | 45.5 | 94
141944 | 2018-04-11 09:43 | 10.8277 | Oxy7 (PSt7-10) | 2018-04-04 12:29 | default | 195.5216 | μmol/L | 27.1369 | °C | 1008 | hPa | Humid | 35 | 0 | 0 | 21.15 | 153445.6344 | 357170.6854 | 45.5 | 94
141954 | 2018-04-11 09:43 | 10.8446 | Oxy7 (PSt7-10) | 2018-04-04 12:29 | default | 195.4696 | μmol/L | 27.1459 | °C | 1008 | hPa | Humid | 35 | 0 | 0 | 21.15 | 153443.9585 | 357175.5346 | 45.5 | 94
141958 | 2018-04-11 09:43 | 10.8604 | Oxy7 (PSt7-10) | 2018-04-04 12:29 | default | 195.2919 | μmol/L | 27.1707 | °C | 1008 | hPa | Humid | 35 | 0 | 0 | 21.152 | 153439.7944 | 357169.3447 | 45.5 | 94
141971 | 2018-04-11 09:43 | 10.8778 | Oxy7 (PSt7-10) | 2018-04-04 12:29 | default | 195.2916 | μmol/L | 27.1738 | °C | 1008 | hPa | Humid | 35 | 0 | 0 | 21.151 | 153448.8831 | 357169.1998 | 45.5 | 94
141984 | 2018-04-11 09:43 | 10.8944 | Oxy7 (PSt7-10) | 2018-04-04 12:29 | default | 195.3054 | μmol/L | 27.1654 | °C | 1008 | hPa | Humid | 35 | 0 | 0 | 21.153 | 153450.6864 | 357154.9764 | 45.5 | 94
141986 | 2018-04-11 09:43 | 10.9107 | Oxy7 (PSt7-10) | 2018-04-04 12:29 | default | 195.3824 | μmol/L | 27.155 | °C | 1008 | hPa | Humid | 35 | 0 | 0 | 21.152 | 153458.1354 | 357173.7623 | 45.5 | 94
142004 | 2018-04-11 09:43 | 10.9276 | Oxy7 (PSt7-10) | 2018-04-04 12:29 | default | 195.2512 | μmol/L | 27.1688 | °C | 1008 | hPa | Humid | 35 | 0 | 0 | 21.155 | 153450.9065 | 357179.7743 | 45.5 | 94
142014 | 2018-04-11 09:43 | 10.9442 | Oxy7 (PSt7-10) | 2018-04-04 12:29 | default | 195.392 | μmol/L | 27.1504 | °C | 1008 | hPa | Humid | 35 | 0 | 0 | 21.153 | 153452.0336 | 357165.1326 | 45.5 | 94
142024 | 2018-04-11 09:43 | 10.9612 | Oxy7 (PSt7-10) | 2018-04-04 12:29 | default | 195.3319 | μmol/L | 27.1518 | °C | 1008 | hPa | Humid | 35 | 0 | 0 | 21.156 | 153452.9747 | 357173.7428 | 45.5 | 94
142033 | 2018-04-11 09:43 | 10.9779 | Oxy7 (PSt7-10) | 2018-04-04 12:29 | default | 195.3398 | μmol/L | 27.1534 | °C | 1008 | hPa | Humid | 35 | 0 | 0 | 21.155 | 153449.7915 | 357161.372 | 45.5 | 94
142043 | 2018-04-11 09:43 | 10.9948 | Oxy7 (PSt7-10) | 2018-04-04 12:29 | default | 195.3469 | μmol/L | 27.1522 | °C | 1008 | hPa | Humid | 35 | 0 | 0 | 21.155 | 153443.4076 | 357163.3512 | 45.5 | 94
142053 | 2018-04-11 09:43 | 11.0105 | Oxy7 (PSt7-10) | 2018-04-04 12:29 | default | 195.3292 | μmol/L | 27.1493 | °C | 1008 | hPa | Humid | 35 | 0 | 0 | 21.157 | 153440.7069 | 357157.9225 | 45.5 | 94
142064 | 2018-04-11 09:43 | 11.0279 | Oxy7 (PSt7-10) | 2018-04-04 12:29 | default | 195.315 | μmol/L | 27.1577 | °C | 1008 | hPa | Humid | 35 | 0 | 0 | 21.155 | 153448.2597 | 357158.3107 | 45.5 | 94
142071 | 2018-04-11 09:43 | 11.0455 | Oxy7 (PSt7-10) | 2018-04-04 12:29 | default | 195.4272 | μmol/L | 27.1413 | °C | 1008 | hPa | Humid | 35 | 0 | 0 | 21.154 | 153450.5282 | 357152.4059 | 45.5 | 94
142077 | 2018-04-11 09:43 | 11.0609 | Oxy7 (PSt7-10) | 2018-04-04 12:29 | default | 195.3659 | μmol/L | 27.1489 | °C | 1008 | hPa | Humid | 35 | 0 | 0 | 21.155 | 153442.0059 | 357151.293 | 45.5 | 94
142090 | 2018-04-11 09:43 | 11.0775 | Oxy7 (PSt7-10) | 2018-04-04 12:29 | default | 195.3516 | μmol/L | 27.1514 | °C | 1008 | hPa | Humid | 35 | 0 | 0 | 21.155 | 153451.8559 | 357160.1115 | 45.5 | 94
142103 | 2018-04-11 09:43 | 11.0946 | Oxy7 (PSt7-10) | 2018-04-04 12:29 | default | 195.3062 | μmol/L | 27.1503 | °C | 1008 | hPa | Humid | 35 | 0 | 0 | 21.158 | 153447.1605 | 357150.1818 | 45.5 | 94
142114 | 2018-04-11 09:43 | 11.111 | Oxy7 (PSt7-10) | 2018-04-04 12:29 | default | 195.3552 | μmol/L | 27.1508 | °C | 1008 | hPa | Humid | 35 | 0 | 0 | 21.155 | 153455.1009 | 357156.9501 | 45.5 | 94
142120 | 2018-04-11 09:43 | 11.1279 | Oxy7 (PSt7-10) | 2018-04-04 12:29 | default | 195.4515 | μmol/L | 27.1311 | °C | 1008 | hPa | Humid | 35 | 0 | 0 | 21.156 | 153451.26 | 357146.8929 | 45.5 | 94
142132 | 2018-04-11 09:43 | 11.1447 | Oxy7 (PSt7-10) | 2018-04-04 12:29 | default | 195.4219 | μmol/L | 27.1392 | °C | 1008 | hPa | Humid | 35 | 0 | 0 | 21.155 | 153440.7384 | 357151.4781 | 45.5 | 94
142136 | 2018-04-11 09:43 | 11.1611 | Oxy7 (PSt7-10) | 2018-04-04 12:29 | default | 195.2484 | μmol/L | 27.1603 | °C | 1008 | hPa | Humid | 35 | 0 | 0 | 21.158 | 153447.6463 | 357149.1558 | 45.5 | 94
142147 | 2018-04-11 09:43 | 11.1775 | Oxy7 (PSt7-10) | 2018-04-04 12:29 | default | 195.3135 | μmol/L | 27.158 | °C | 1008 | hPa | Humid | 35 | 0 | 0 | 21.155 | 153453.5613 | 357161.1698 | 45.5 | 94
142158 | 2018-04-11 09:43 | 11.1946 | Oxy7 (PSt7-10) | 2018-04-04 12:29 | default | 195.3001 | μmol/L | 27.1603 | °C | 1008 | hPa | Humid | 35 | 0 | 0 | 21.155 | 153458.5687 | 357148.2581 | 45.5 | 94
142166 | 2018-04-11 09:43 | 11.2111 | Oxy7 (PSt7-10) | 2018-04-04 12:29 | default | 195.2375 | μmol/L | 27.1622 | °C | 1008 | hPa | Humid | 35 | 0 | 0 | 21.158 | 153459.0015 | 357149.5898 | 45.5 | 94
142180 | 2018-04-11 09:43 | 11.2279 | Oxy7 (PSt7-10) | 2018-04-04 12:29 | default | 195.2795 | μmol/L | 27.1549 | °C | 1008 | hPa | Humid | 35 | 0 | 0 | 21.158 | 153450.1186 | 357156.9501 | 45.5 | 94
142185 | 2018-04-11 09:43 | 11.2445 | Oxy7 (PSt7-10) | 2018-04-04 12:29 | default | 195.2716 | μmol/L | 27.1563 | °C | 1008 | hPa | Humid | 35 | 0 | 0 | 21.158 | 153462.1409 | 357154.6701 | 45.5 | 94
142197 | 2018-04-11 09:43 | 11.2613 | Oxy7 (PSt7-10) | 2018-04-04 12:29 | default | 195.2697 | μmol/L | 27.1536 | °C | 1008 | hPa | Humid | 35 | 0 | 0 | 21.159 | 153452.7146 | 357156.6415 | 45.5 | 94
142211 | 2018-04-11 09:43 | 11.2779 | Oxy7 (PSt7-10) | 2018-04-04 12:29 | default | 195.2942 | μmol/L | 27.1524 | °C | 1008 | hPa | Humid | 35 | 0 | 0 | 21.158 | 153453.4206 | 357161.2746 | 45.5 | 94
142221 | 2018-04-11 09:43 | 11.2944 | Oxy7 (PSt7-10) | 2018-04-04 12:29 | default | 195.2841 | μmol/L | 27.1511 | °C | 1008 | hPa | Humid | 35 | 0 | 0 | 21.159 | 153445.9718 | 357157.9486 | 45.5 | 94
142225 | 2018-04-11 09:43 | 11.3105 | Oxy7 (PSt7-10) | 2018-04-04 12:29 | default | 195.2882 | μmol/L | 27.1534 | °C | 1008 | hPa | Humid | 35 | 0 | 0 | 21.158 | 153450.5911 | 357136.538 | 45.5 | 94
142239 | 2018-04-11 09:43 | 11.3273 | Oxy7 (PSt7-10) | 2018-04-04 12:29 | default | 195.2263 | μmol/L | 27.1582 | °C | 1008 | hPa | Humid | 35 | 0 | 0 | 21.16 | 153452.4076 | 357153.5723 | 45.5 | 94
142254 | 2018-04-11 09:43 | 11.344 | Oxy7 (PSt7-10) | 2018-04-04 12:29 | default | 195.3255 | μmol/L | 27.1499 | °C | 1008 | hPa | Humid | 35 | 0 | 0 | 21.157 | 153464.8283 | 357151.3966 | 45.5 | 94
142261 | 2018-04-11 09:43 | 11.3613 | Oxy7 (PSt7-10) | 2018-04-04 12:29 | default | 195.3163 | μmol/L | 27.1455 | °C | 1008 | hPa | Humid | 35 | 0 | 0 | 21.159 | 153461.5517 | 357162.3961 | 45.5 | 94
142266 | 2018-04-11 09:43 | 11.3779 | Oxy7 (PSt7-10) | 2018-04-04 12:29 | default | 195.245 | μmol/L | 27.1459 | °C | 1008 | hPa | Humid | 35 | 0 | 0 | 21.163 | 153455.5052 | 357146.0253 | 45.5 | 94
142275 | 2018-04-11 09:43 | 11.3942 | Oxy7 (PSt7-10) | 2018-04-04 12:29 | default | 195.3331 | μmol/L | 27.1516 | °C | 1008 | hPa | Humid | 35 | 0 | 0 | 21.156 | 153452.3682 | 357148.0932 | 45.5 | 94
142288 | 2018-04-11 09:43 | 11.4109 | Oxy7 (PSt7-10) | 2018-04-04 12:29 | default | 195.3735 | μmol/L | 27.1416 | °C | 1008 | hPa | Humid | 35 | 0 | 0 | 21.157 | 153461.2767 | 357147.0919 | 45.5 | 94
142299 | 2018-04-11 09:43 | 11.4279 | Oxy7 (PSt7-10) | 2018-04-04 12:29 | default | 195.23 | μmol/L | 27.1545 | °C | 1008 | hPa | Humid | 35 | 0 | 0 | 21.161 | 153461.1073 | 357148.3326 | 45.5 | 94
142310 | 2018-04-11 09:43 | 11.4442 | Oxy7 (PSt7-10) | 2018-04-04 12:29 | default | 195.3204 | μmol/L | 27.1448 | °C | 1008 | hPa | Humid | 35 | 0 | 0 | 21.159 | 153458.7773 | 357153.2662 | 45.5 | 94
142319 | 2018-04-11 09:44 | 11.4611 | Oxy7 (PSt7-10) | 2018-04-04 12:29 | default | 195.3242 | μmol/L | 27.1442 | °C | 1008 | hPa | Humid | 35 | 0 | 0 | 21.159 | 153464.2498 | 357159.7337 | 45.5 | 94
142333 | 2018-04-11 09:44 | 11.4774 | Oxy7 (PSt7-10) | 2018-04-04 12:29 | default | 195.3214 | μmol/L | 27.1387 | °C | 1008 | hPa | Humid | 35 | 0 | 0 | 21.161 | 153467.203 | 357154.569 | 45.5 | 94
142337 | 2018-04-11 09:44 | 11.4945 | Oxy7 (PSt7-10) | 2018-04-04 12:29 | default | 195.2163 | μmol/L | 27.1569 | °C | 1008 | hPa | Humid | 35 | 0 | 0 | 21.161 | 153464.4152 | 357146.8338 | 45.5 | 94
142345 | 2018-04-11 09:44 | 11.5107 | Oxy7 (PSt7-10) | 2018-04-04 12:29 | default | 195.2123 | μmol/L | 27.1576 | °C | 1008 | hPa | Humid | 35 | 0 | 0 | 21.161 | 153469.0317 | 357152.2471 | 45.5 | 94
142355 | 2018-04-11 09:44 | 11.5273 | Oxy7 (PSt7-10) | 2018-04-04 12:29 | default | 195.1763 | μmol/L | 27.1579 | °C | 1008 | hPa | Humid | 35 | 0 | 0 | 21.163 | 153466.3144 | 357148.8064 | 45.5 | 94
142372 | 2018-04-11 09:44 | 11.5442 | Oxy7 (PSt7-10) | 2018-04-04 12:29 | default | 195.1594 | μmol/L | 27.1698 | °C | 1008 | hPa | Humid | 35 | 0 | 0 | 21.16 | 153472.2977 | 357146.3592 | 45.5 | 94
142376 | 2018-04-11 09:44 | 11.5608 | Oxy7 (PSt7-10) | 2018-04-04 12:29 | default | 195.1181 | μmol/L | 27.1709 | °C | 1008 | hPa | Humid | 35 | 0 | 0 | 21.162 | 153472.6272 | 357148.7528 | 45.5 | 94
142385 | 2018-04-11 09:44 | 11.5782 | Oxy7 (PSt7-10) | 2018-04-04 12:29 | default | 195.245 | μmol/L | 27.1459 | °C | 1008 | hPa | Humid | 35 | 0 | 0 | 21.163 | 153475.098 | 357152.3054 | 45.5 | 94
142401 | 2018-04-11 09:44 | 11.5942 | Oxy7 (PSt7-10) | 2018-04-04 12:29 | default | 195.0974 | μmol/L | 27.1715 | °C | 1008 | hPa | Humid | 35 | 0 | 0 | 21.163 | 153466.6026 | 357136.6406 | 45.5 | 94
142410 | 2018-04-11 09:44 | 11.6113 | Oxy7 (PSt7-10) | 2018-04-04 12:29 | default | 195.1909 | μmol/L | 27.1523 | °C | 1008 | hPa | Humid | 35 | 0 | 0 | 21.164 | 153468.1807 | 357141.3535 | 45.5 | 94
142416 | 2018-04-11 09:44 | 11.6272 | Oxy7 (PSt7-10) | 2018-04-04 12:29 | default | 195.2185 | μmol/L | 27.1505 | °C | 1008 | hPa | Humid | 35 | 0 | 0 | 21.163 | 153477.8642 | 357128.3383 | 45.5 | 94
142429 | 2018-04-11 09:44 | 11.6444 | Oxy7 (PSt7-10) | 2018-04-04 12:29 | default | 195.1834 | μmol/L | 27.1536 | °C | 1008 | hPa | Humid | 35 | 0 | 0 | 21.164 | 153474.2538 | 357137.9997 | 45.5 | 94
142442 | 2018-04-11 09:44 | 11.6611 | Oxy7 (PSt7-10) | 2018-04-04 12:29 | default | 195.1715 | μmol/L | 27.1557 | °C | 1008 | hPa | Humid | 35 | 0 | 0 | 21.164 | 153479.1618 | 357144.2631 | 45.5 | 94
142450 | 2018-04-11 09:44 | 11.6772 | Oxy7 (PSt7-10) | 2018-04-04 12:29 | default | 195.1024 | μmol/L | 27.1647 | °C | 1008 | hPa | Humid | 35 | 0 | 0 | 21.165 | 153468.766 | 357143.4569 | 45.5 | 94
142462 | 2018-04-11 09:44 | 11.6938 | Oxy7 (PSt7-10) | 2018-04-04 12:29 | default | 195.2872 | μmol/L | 27.1416 | °C | 1008 | hPa | Humid | 35 | 0 | 0 | 21.162 | 153478.2167 | 357147.212 | 45.5 | 94
142470 | 2018-04-11 09:44 | 11.711 | Oxy7 (PSt7-10) | 2018-04-04 12:29 | default | 195.244 | μmol/L | 27.1431 | °C | 1008 | hPa | Humid | 35 | 0 | 0 | 21.164 | 153488.0078 | 357155.8521 | 45.5 | 94
142477 | 2018-04-11 09:44 | 11.7276 | Oxy7 (PSt7-10) | 2018-04-04 12:29 | default | 195.1488 | μmol/L | 27.1596 | °C | 1008 | hPa | Humid | 35 | 0 | 0 | 21.164 | 153478.2128 | 357138.6017 | 45.5 | 94
142486 | 2018-04-11 09:44 | 11.7444 | Oxy7 (PSt7-10) | 2018-04-04 12:29 | default | 195.1059 | μmol/L | 27.1581 | °C | 1008 | hPa | Humid | 35 | 0 | 0 | 21.167 | 153481.1029 | 357141.6128 | 45.5 | 94
142503 | 2018-04-11 09:44 | 11.7609 | Oxy7 (PSt7-10) | 2018-04-04 12:29 | default | 195.1712 | μmol/L | 27.1527 | °C | 1008 | hPa | Humid | 35 | 0 | 0 | 21.165 | 153483.7102 | 357140.8257 | 45.5 | 94
142506 | 2018-04-11 09:44 | 11.7772 | Oxy7 (PSt7-10) | 2018-04-04 12:29 | default | 195.2674 | μmol/L | 27.136 | °C | 1008 | hPa | Humid | 35 | 0 | 0 | 21.165 | 153478.1834 | 357139.9312 | 45.5 | 94
142521 | 2018-04-11 09:44 | 11.7947 | Oxy7 (PSt7-10) | 2018-04-04 12:29 | default | 195.2712 | μmol/L | 27.1384 | °C | 1008 | hPa | Humid | 35 | 0 | 0 | 21.164 | 153483.1587 | 357140.1223 | 45.5 | 94
142532 | 2018-04-11 09:44 | 11.8111 | Oxy7 (PSt7-10) | 2018-04-04 12:29 | default | 195.0194 | μmol/L | 27.1701 | °C | 1008 | hPa | Humid | 35 | 0 | 0 | 21.168 | 153488.9708 | 357130.8551 | 45.5 | 94
142540 | 2018-04-11 09:44 | 11.8277 | Oxy7 (PSt7-10) | 2018-04-04 12:29 | default | 195.1808 | μmol/L | 27.1541 | °C | 1008 | hPa | Humid | 35 | 0 | 0 | 21.164 | 153477.6821 | 357127.6963 | 45.5 | 94
142552 | 2018-04-11 09:44 | 11.8448 | Oxy7 (PSt7-10) | 2018-04-04 12:29 | default | 195.1879 | μmol/L | 27.1528 | °C | 1008 | hPa | Humid | 35 | 0 | 0 | 21.164 | 153485.2338 | 357137.1389 | 45.5 | 94
142560 | 2018-04-11 09:44 | 11.8605 | Oxy7 (PSt7-10) | 2018-04-04 12:29 | default | 195.1627 | μmol/L | 27.1542 | °C | 1008 | hPa | Humid | 35 | 0 | 0 | 21.165 | 153472.9889 | 357125.0224 | 45.5 | 94
142573 | 2018-04-11 09:44 | 11.8773 | Oxy7 (PSt7-10) | 2018-04-04 12:29 | default | 195.0943 | μmol/L | 27.1601 | °C | 1008 | hPa | Humid | 35 | 0 | 0 | 21.167 | 153482.8679 | 357127.9374 | 45.5 | 94
142580 | 2018-04-11 09:44 | 11.8947 | Oxy7 (PSt7-10) | 2018-04-04 12:29 | default | 195.1134 | μmol/L | 27.1568 | °C | 1008 | hPa | Humid | 35 | 0 | 0 | 21.167 | 153490.0566 | 357143.3028 | 45.5 | 94
142586 | 2018-04-11 09:44 | 11.9111 | Oxy7 (PSt7-10) | 2018-04-04 12:29 | default | 195.2113 | μmol/L | 27.1458 | °C | 1008 | hPa | Humid | 35 | 0 | 0 | 21.165 | 153482.6376 | 357135.7999 | 45.5 | 94
142602 | 2018-04-11 09:44 | 11.9278 | Oxy7 (PSt7-10) | 2018-04-04 12:29 | default | 195.1834 | μmol/L | 27.1446 | °C | 1008 | hPa | Humid | 35 | 0 | 0 | 21.167 | 153489.2572 | 357124.1031 | 45.5 | 94
142612 | 2018-04-11 09:44 | 11.9443 | Oxy7 (PSt7-10) | 2018-04-04 12:29 | default | 195.1781 | μmol/L | 27.1456 | °C | 1008 | hPa | Humid | 35 | 0 | 0 | 21.167 | 153487.0272 | 357116.6464 | 45.5 | 94
142623 | 2018-04-11 09:44 | 11.9613 | Oxy7 (PSt7-10) | 2018-04-04 12:29 | default | 195.1131 | μmol/L | 27.1509 | °C | 1008 | hPa | Humid | 35 | 0 | 0 | 21.169 | 153482.4675 | 357136.6525 | 45.5 | 94
142628 | 2018-04-11 09:44 | 11.9771 | Oxy7 (PSt7-10) | 2018-04-04 12:29 | default | 195.0951 | μmol/L | 27.157 | °C | 1008 | hPa | Humid | 35 | 0 | 0 | 21.168 | 153483.2541 | 357124.6594 | 45.5 | 94
142641 | 2018-04-11 09:44 | 11.9939 | Oxy7 (PSt7-10) | 2018-04-04 12:29 | default | 195.1566 | μmol/L | 27.1493 | °C | 1008 | hPa | Humid | 35 | 0 | 0 | 21.167 | 153494.2572 | 357136.1509 | 45.5 | 94
142653 | 2018-04-11 09:44 | 12.0113 | Oxy7 (PSt7-10) | 2018-04-04 12:29 | default | 195.1978 | μmol/L | 27.1421 | °C | 1008 | hPa | Humid | 35 | 0 | 0 | 21.167 | 153497.647 | 357140.6521 | 45.5 | 94
142656 | 2018-04-11 09:44 | 12.0275 | Oxy7 (PSt7-10) | 2018-04-04 12:29 | default | 195.1263 | μmol/L | 27.1456 | °C | 1008 | hPa | Humid | 35 | 0 | 0 | 21.17 | 153490.5899 | 357117.0233 | 45.5 | 94
142673 | 2018-04-11 09:44 | 12.0445 | Oxy7 (PSt7-10) | 2018-04-04 12:29 | default | 195.1407 | μmol/L | 27.1431 | °C | 1008 | hPa | Humid | 35 | 0 | 0 | 21.17 | 153498.9571 | 357143.3387 | 45.5 | 94
142678 | 2018-04-11 09:44 | 12.0605 | Oxy7 (PSt7-10) | 2018-04-04 12:29 | default | 195.1352 | μmol/L | 27.15 | °C | 1008 | hPa | Humid | 35 | 0 | 0 | 21.168 | 153491.9767 | 357137.3141 | 45.5 | 94
142690 | 2018-04-11 09:44 | 12.0773 | Oxy7 (PSt7-10) | 2018-04-04 12:29 | default | 195.1139 | μmol/L | 27.1567 | °C | 1008 | hPa | Humid | 35 | 0 | 0 | 21.167 | 153497.6492 | 357140.3797 | 45.5 | 94
142697 | 2018-04-11 09:44 | 12.0945 | Oxy7 (PSt7-10) | 2018-04-04 12:29 | default | 195.0968 | μmol/L | 27.1507 | °C | 1008 | hPa | Humid | 35 | 0 | 0 | 21.17 | 153496.3458 | 357133.2461 | 45.5 | 94
142705 | 2018-04-11 09:44 | 12.1107 | Oxy7 (PSt7-10) | 2018-04-04 12:29 | default | 195.0653 | μmol/L | 27.1562 | °C | 1008 | hPa | Humid | 35 | 0 | 0 | 21.17 | 153504.591 | 357126.6813 | 45.5 | 94
142720 | 2018-04-11 09:44 | 12.1276 | Oxy7 (PSt7-10) | 2018-04-04 12:29 | default | 195.041 | μmol/L | 27.1574 | °C | 1008 | hPa | Humid | 35 | 0 | 0 | 21.171 | 153499.7188 | 357138.4672 | 45.5 | 94
142727 | 2018-04-11 09:44 | 12.1443 | Oxy7 (PSt7-10) | 2018-04-04 12:29 | default | 195.0929 | μmol/L | 27.1544 | °C | 1008 | hPa | Humid | 35 | 0 | 0 | 21.169 | 153504.0041 | 357126.4582 | 45.5 | 94
142742 | 2018-04-11 09:44 | 12.1607 | Oxy7 (PSt7-10) | 2018-04-04 12:29 | default | 195.1245 | μmol/L | 27.1489 | °C | 1008 | hPa | Humid | 35 | 0 | 0 | 21.169 | 153497.3993 | 357138.7503 | 45.5 | 94
142752 | 2018-04-11 09:44 | 12.1777 | Oxy7 (PSt7-10) | 2018-04-04 12:29 | default | 195.083 | μmol/L | 27.1561 | °C | 1008 | hPa | Humid | 35 | 0 | 0 | 21.169 | 153501.2529 | 357131.0084 | 45.5 | 94
142762 | 2018-04-11 09:44 | 12.1938 | Oxy7 (PSt7-10) | 2018-04-04 12:29 | default | 195.1224 | μmol/L | 27.1522 | °C | 1008 | hPa | Humid | 35 | 0 | 0 | 21.168 | 153501.0232 | 357131.6211 | 45.5 | 94
142768 | 2018-04-11 09:44 | 12.2109 | Oxy7 (PSt7-10) | 2018-04-04 12:29 | default | 195.0287 | μmol/L | 27.1506 | °C | 1008 | hPa | Humid | 35 | 0 | 0 | 21.174 | 153501.5783 | 357118.3167 | 45.5 | 94
142777 | 2018-04-11 09:44 | 12.2275 | Oxy7 (PSt7-10) | 2018-04-04 12:29 | default | 195.0411 | μmol/L | 27.1514 | °C | 1008 | hPa | Humid | 35 | 0 | 0 | 21.173 | 153506.6418 | 357144.2696 | 45.5 | 94
142789 | 2018-04-11 09:44 | 12.2442 | Oxy7 (PSt7-10) | 2018-04-04 12:29 | default | 195.0636 | μmol/L | 27.1565 | °C | 1008 | hPa | Humid | 35 | 0 | 0 | 21.17 | 153512.5167 | 357136.3351 | 45.5 | 94
142799 | 2018-04-11 09:44 | 12.2611 | Oxy7 (PSt7-10) | 2018-04-04 12:29 | default | 195.0436 | μmol/L | 27.145 | °C | 1008 | hPa | Humid | 35 | 0 | 0 | 21.175 | 153514.8968 | 357134.5376 | 45.5 | 94
142812 | 2018-04-11 09:44 | 12.2773 | Oxy7 (PSt7-10) | 2018-04-04 12:29 | default | 195.0544 | μmol/L | 27.1491 | °C | 1008 | hPa | Humid | 35 | 0 | 0 | 21.173 | 153515.366 | 357122.0264 | 45.5 | 94
142821 | 2018-04-11 09:44 | 12.2943 | Oxy7 (PSt7-10) | 2018-04-04 12:29 | default | 195.0716 | μmol/L | 27.1581 | °C | 1008 | hPa | Humid | 35 | 0 | 0 | 21.169 | 153513.7562 | 357133.4375 | 45.5 | 94
142831 | 2018-04-11 09:44 | 12.3111 | Oxy7 (PSt7-10) | 2018-04-04 12:29 | default | 195.025 | μmol/L | 27.1542 | °C | 1008 | hPa | Humid | 35 | 0 | 0 | 21.173 | 153515.9847 | 357144.5534 | 45.5 | 94
142838 | 2018-04-11 09:44 | 12.3282 | Oxy7 (PSt7-10) | 2018-04-04 12:29 | default | 195.1402 | μmol/L | 27.1432 | °C | 1008 | hPa | Humid | 35 | 0 | 0 | 21.17 | 153516.052 | 357133.4604 | 45.5 | 94
142847 | 2018-04-11 09:44 | 12.3439 | Oxy7 (PSt7-10) | 2018-04-04 12:29 | default | 195.0393 | μmol/L | 27.1547 | °C | 1008 | hPa | Humid | 35 | 0 | 0 | 21.172 | 153520.8022 | 357128.0241 | 45.5 | 94
142856 | 2018-04-11 09:44 | 12.3608 | Oxy7 (PSt7-10) | 2018-04-04 12:29 | default | 195.0793 | μmol/L | 27.1418 | °C | 1008 | hPa | Humid | 35 | 0 | 0 | 21.174 | 153507.0024 | 357132.8395 | 45.5 | 94
142867 | 2018-04-11 09:44 | 12.3771 | Oxy7 (PSt7-10) | 2018-04-04 12:29 | default | 195.0488 | μmol/L | 27.1441 | °C | 1008 | hPa | Humid | 35 | 0 | 0 | 21.175 | 153516.537 | 357123.666 | 45.5 | 94
142883 | 2018-04-11 09:44 | 12.3946 | Oxy7 (PSt7-10) | 2018-04-04 12:29 | default | 195.1255 | μmol/L | 27.1337 | °C | 1008 | hPa | Humid | 35 | 0 | 0 | 21.174 | 153512.9002 | 357125.1595 | 45.5 | 94
142892 | 2018-04-11 09:44 | 12.4107 | Oxy7 (PSt7-10) | 2018-04-04 12:29 | default | 195.074 | μmol/L | 27.1337 | °C | 1008 | hPa | Humid | 35 | 0 | 0 | 21.177 | 153508.8095 | 357122.182 | 45.5 | 94
142898 | 2018-04-11 09:44 | 12.4274 | Oxy7 (PSt7-10) | 2018-04-04 12:29 | default | 194.998 | μmol/L | 27.1499 | °C | 1008 | hPa | Humid | 35 | 0 | 0 | 21.176 | 153509.5707 | 357115.662 | 45.5 | 94
142913 | 2018-04-11 09:44 | 12.4446 | Oxy7 (PSt7-10) | 2018-04-04 12:29 | default | 195.0268 | μmol/L | 27.1569 | °C | 1008 | hPa | Humid | 35 | 0 | 0 | 21.172 | 153521.1992 | 357132.0911 | 45.5 | 94
142923 | 2018-04-11 09:45 | 12.4609 | Oxy7 (PSt7-10) | 2018-04-04 12:29 | default | 195.0102 | μmol/L | 27.1538 | °C | 1008 | hPa | Humid | 35 | 0 | 0 | 21.174 | 153518.6838 | 357125.867 | 45.5 | 94
142925 | 2018-04-11 09:45 | 12.4773 | Oxy7 (PSt7-10) | 2018-04-04 12:29 | default | 195.0326 | μmol/L | 27.1529 | °C | 1008 | hPa | Humid | 35 | 0 | 0 | 21.173 | 153516.0769 | 357116.1733 | 45.5 | 94
142937 | 2018-04-11 09:45 | 12.4942 | Oxy7 (PSt7-10) | 2018-04-04 12:29 | default | 194.9502 | μmol/L | 27.1582 | °C | 1008 | hPa | Humid | 35 | 0 | 0 | 21.176 | 153523.1134 | 357127.6766 | 45.5 | 94
142950 | 2018-04-11 09:45 | 12.511 | Oxy7 (PSt7-10) | 2018-04-04 12:29 | default | 194.9743 | μmol/L | 27.154 | °C | 1008 | hPa | Humid | 35 | 0 | 0 | 21.176 | 153529.4293 | 357120.5577 | 45.5 | 94
142958 | 2018-04-11 09:45 | 12.5277 | Oxy7 (PSt7-10) | 2018-04-04 12:29 | default | 195.0075 | μmol/L | 27.1602 | °C | 1008 | hPa | Humid | 35 | 0 | 0 | 21.172 | 153530.813 | 357123.3016 | 45.5 | 94
142969 | 2018-04-11 09:45 | 12.544 | Oxy7 (PSt7-10) | 2018-04-04 12:29 | default | 194.9386 | μmol/L | 27.1602 | °C | 1008 | hPa | Humid | 35 | 0 | 0 | 21.176 | 153526.8934 | 357099.424 | 45.5 | 94
142976 | 2018-04-11 09:45 | 12.5609 | Oxy7 (PSt7-10) | 2018-04-04 12:29 | default | 195.0501 | μmol/L | 27.1378 | °C | 1008 | hPa | Humid | 35 | 0 | 0 | 21.177 | 153526.6674 | 357129.3171 | 45.5 | 94
142989 | 2018-04-11 09:45 | 12.5778 | Oxy7 (PSt7-10) | 2018-04-04 12:29 | default | 194.9608 | μmol/L | 27.1504 | °C | 1008 | hPa | Humid | 35 | 0 | 0 | 21.178 | 153532.98 | 357108.4076 | 45.5 | 94
142997 | 2018-04-11 09:45 | 12.5939 | Oxy7 (PSt7-10) | 2018-04-04 12:29 | default | 195.0182 | μmol/L | 27.1404 | °C | 1008 | hPa | Humid | 35 | 0 | 0 | 21.178 | 153525.7359 | 357108.6188 | 45.5 | 94
143010 | 2018-04-11 09:45 | 12.6105 | Oxy7 (PSt7-10) | 2018-04-04 12:29 | default | 194.9297 | μmol/L | 27.1558 | °C | 1008 | hPa | Humid | 35 | 0 | 0 | 21.178 | 153532.8021 | 357114.5988 | 45.5 | 94
143019 | 2018-04-11 09:45 | 12.6276 | Oxy7 (PSt7-10) | 2018-04-04 12:29 | default | 195.0167 | μmol/L | 27.1436 | °C | 1008 | hPa | Humid | 35 | 0 | 0 | 21.177 | 153528.5439 | 357119.9896 | 45.5 | 94
143034 | 2018-04-11 09:45 | 12.644 | Oxy7 (PSt7-10) | 2018-04-04 12:29 | default | 195.0412 | μmol/L | 27.1424 | °C | 1008 | hPa | Humid | 35 | 0 | 0 | 21.176 | 153531.4033 | 357113.9636 | 45.5 | 94
143041 | 2018-04-11 09:45 | 12.6608 | Oxy7 (PSt7-10) | 2018-04-04 12:29 | default | 194.9354 | μmol/L | 27.1488 | °C | 1008 | hPa | Humid | 35 | 0 | 0 | 21.18 | 153530.8048 | 357119.6719 | 45.5 | 94
143047 | 2018-04-11 09:45 | 12.6777 | Oxy7 (PSt7-10) | 2018-04-04 12:29 | default | 194.9279 | μmol/L | 27.1501 | °C | 1008 | hPa | Humid | 35 | 0 | 0 | 21.18 | 153530.1923 | 357122.1128 | 45.5 | 94
143058 | 2018-04-11 09:45 | 12.6941 | Oxy7 (PSt7-10) | 2018-04-04 12:29 | default | 195.0397 | μmol/L | 27.1396 | °C | 1008 | hPa | Humid | 35 | 0 | 0 | 21.177 | 153531.3487 | 357114.9254 | 45.5 | 94
143068 | 2018-04-11 09:45 | 12.7116 | Oxy7 (PSt7-10) | 2018-04-04 12:29 | default | 194.9998 | μmol/L | 27.1496 | °C | 1008 | hPa | Humid | 35 | 0 | 0 | 21.176 | 153540.9316 | 357123.1854 | 45.5 | 94
143084 | 2018-04-11 09:45 | 12.7274 | Oxy7 (PSt7-10) | 2018-04-04 12:29 | default | 195.0705 | μmol/L | 27.1463 | °C | 1008 | hPa | Humid | 35 | 0 | 0 | 21.173 | 153536.7271 | 357120.292 | 45.5 | 94
143088 | 2018-04-11 09:45 | 12.7444 | Oxy7 (PSt7-10) | 2018-04-04 12:29 | default | 195.0281 | μmol/L | 27.1357 | °C | 1008 | hPa | Humid | 35 | 0 | 0 | 21.179 | 153536.9135 | 357127.7299 | 45.5 | 94
143102 | 2018-04-11 09:45 | 12.7612 | Oxy7 (PSt7-10) | 2018-04-04 12:29 | default | 194.8184 | μmol/L | 27.1691 | °C | 1008 | hPa | Humid | 35 | 0 | 0 | 21.18 | 153546.2472 | 357116.8933 | 45.5 | 94
143113 | 2018-04-11 09:45 | 12.7776 | Oxy7 (PSt7-10) | 2018-04-04 12:29 | default | 194.9067 | μmol/L | 27.1598 | °C | 1008 | hPa | Humid | 35 | 0 | 0 | 21.178 | 153543.6167 | 357121.2051 | 45.5 | 94
143119 | 2018-04-11 09:45 | 12.7939 | Oxy7 (PSt7-10) | 2018-04-04 12:29 | default | 194.9449 | μmol/L | 27.1472 | °C | 1008 | hPa | Humid | 35 | 0 | 0 | 21.18 | 153544.9031 | 357119.3293 | 45.5 | 94
143127 | 2018-04-11 09:45 | 12.8112 | Oxy7 (PSt7-10) | 2018-04-04 12:29 | default | 194.9469 | μmol/L | 27.1468 | °C | 1008 | hPa | Humid | 35 | 0 | 0 | 21.18 | 153543.5088 | 357126.1064 | 45.5 | 94
143141 | 2018-04-11 09:45 | 12.8274 | Oxy7 (PSt7-10) | 2018-04-04 12:29 | default | 194.9965 | μmol/L | 27.1412 | °C | 1008 | hPa | Humid | 35 | 0 | 0 | 21.179 | 153542.2926 | 357114.4653 | 45.5 | 94
143146 | 2018-04-11 09:45 | 12.8438 | Oxy7 (PSt7-10) | 2018-04-04 12:29 | default | 194.7932 | μmol/L | 27.1586 | °C | 1008 | hPa | Humid | 35 | 0 | 0 | 21.185 | 153547.8627 | 357128.8406 | 45.5 | 94
143161 | 2018-04-11 09:45 | 12.8612 | Oxy7 (PSt7-10) | 2018-04-04 12:29 | default | 194.8299 | μmol/L | 27.1612 | °C | 1008 | hPa | Humid | 35 | 0 | 0 | 21.182 | 153550.015 | 357122.4152 | 45.5 | 94
143172 | 2018-04-11 09:45 | 12.8776 | Oxy7 (PSt7-10) | 2018-04-04 12:29 | default | 195.087 | μmol/L | 27.1284 | °C | 1008 | hPa | Humid | 35 | 0 | 0 | 21.178 | 153544.7735 | 357125.9147 | 45.5 | 94
143181 | 2018-04-11 09:45 | 12.8939 | Oxy7 (PSt7-10) | 2018-04-04 12:29 | default | 194.915 | μmol/L | 27.1494 | °C | 1008 | hPa | Humid | 35 | 0 | 0 | 21.181 | 153551.4459 | 357101.9452 | 45.5 | 94
143193 | 2018-04-11 09:45 | 12.9111 | Oxy7 (PSt7-10) | 2018-04-04 12:29 | default | 194.933 | μmol/L | 27.1432 | °C | 1008 | hPa | Humid | 35 | 0 | 0 | 21.182 | 153557.0037 | 357125.2478 | 45.5 | 94
143198 | 2018-04-11 09:45 | 12.9274 | Oxy7 (PSt7-10) | 2018-04-04 12:29 | default | 194.9572 | μmol/L | 27.151 | °C | 1008 | hPa | Humid | 35 | 0 | 0 | 21.178 | 153548.8218 | 357094.2333 | 45.5 | 94
143208 | 2018-04-11 09:45 | 12.944 | Oxy7 (PSt7-10) | 2018-04-04 12:29 | default | 194.9311 | μmol/L | 27.1466 | °C | 1008 | hPa | Humid | 35 | 0 | 0 | 21.181 | 153555.7408 | 357111.3756 | 45.5 | 94
143221 | 2018-04-11 09:45 | 12.961 | Oxy7 (PSt7-10) | 2018-04-04 12:29 | default | 194.9829 | μmol/L | 27.1405 | °C | 1008 | hPa | Humid | 35 | 0 | 0 | 21.18 | 153560.9658 | 357117.3099 | 45.5 | 94
143225 | 2018-04-11 09:45 | 12.9779 | Oxy7 (PSt7-10) | 2018-04-04 12:29 | default | 194.9177 | μmol/L | 27.1369 | °C | 1008 | hPa | Humid | 35 | 0 | 0 | 21.185 | 153556.4014 | 357112.9089 | 45.5 | 94
143239 | 2018-04-11 09:45 | 12.9946 | Oxy7 (PSt7-10) | 2018-04-04 12:29 | default | 194.9465 | μmol/L | 27.1409 | °C | 1008 | hPa | Humid | 35 | 0 | 0 | 21.182 | 153553.0526 | 357120.394 | 45.5 | 94
143248 | 2018-04-11 09:45 | 13.0116 | Oxy7 (PSt7-10) | 2018-04-04 12:29 | default | 194.8862 | μmol/L | 27.1454 | °C | 1008 | hPa | Humid | 35 | 0 | 0 | 21.184 | 153563.7489 | 357107.9508 | 45.5 | 94
143258 | 2018-04-11 09:45 | 13.0278 | Oxy7 (PSt7-10) | 2018-04-04 12:29 | default | 195.013 | μmol/L | 27.1323 | °C | 1008 | hPa | Humid | 35 | 0 | 0 | 21.181 | 153555.7211 | 357107.4551 | 45.5 | 94
143269 | 2018-04-11 09:45 | 13.0445 | Oxy7 (PSt7-10) | 2018-04-04 12:29 | default | 194.8753 | μmol/L | 27.1473 | °C | 1008 | hPa | Humid | 35 | 0 | 0 | 21.184 | 153560.7695 | 357125.8343 | 45.5 | 94
143279 | 2018-04-11 09:45 | 13.0612 | Oxy7 (PSt7-10) | 2018-04-04 12:29 | default | 194.8932 | μmol/L | 27.1472 | °C | 1008 | hPa | Humid | 35 | 0 | 0 | 21.183 | 153563.4727 | 357110.5908 | 45.5 | 94
143287 | 2018-04-11 09:45 | 13.0779 | Oxy7 (PSt7-10) | 2018-04-04 12:29 | default | 194.8866 | μmol/L | 27.1483 | °C | 1008 | hPa | Humid | 35 | 0 | 0 | 21.183 | 153564.2389 | 357110.9467 | 45.5 | 94
143297 | 2018-04-11 09:45 | 13.0939 | Oxy7 (PSt7-10) | 2018-04-04 12:29 | default | 194.8164 | μmol/L | 27.1575 | °C | 1008 | hPa | Humid | 35 | 0 | 0 | 21.184 | 153570.0877 | 357122.944 | 45.5 | 94
143307 | 2018-04-11 09:45 | 13.111 | Oxy7 (PSt7-10) | 2018-04-04 12:29 | default | 194.9423 | μmol/L | 27.1446 | °C | 1008 | hPa | Humid | 35 | 0 | 0 | 21.181 | 153567.2876 | 357116.098 | 45.5 | 94
143319 | 2018-04-11 09:45 | 13.1281 | Oxy7 (PSt7-10) | 2018-04-04 12:29 | default | 194.8691 | μmol/L | 27.1484 | °C | 1008 | hPa | Humid | 35 | 0 | 0 | 21.184 | 153568.4389 | 357124.2947 | 45.5 | 94
143328 | 2018-04-11 09:45 | 13.1439 | Oxy7 (PSt7-10) | 2018-04-04 12:29 | default | 194.9009 | μmol/L | 27.1428 | °C | 1008 | hPa | Humid | 35 | 0 | 0 | 21.184 | 153566.235 | 357115.27 | 45.5 | 94
143338 | 2018-04-11 09:45 | 13.1608 | Oxy7 (PSt7-10) | 2018-04-04 12:29 | default | 194.8316 | μmol/L | 27.1549 | °C | 1008 | hPa | Humid | 35 | 0 | 0 | 21.184 | 153573.9633 | 357115.0642 | 45.5 | 94
143348 | 2018-04-11 09:45 | 13.1779 | Oxy7 (PSt7-10) | 2018-04-04 12:29 | default | 194.8711 | μmol/L | 27.142 | °C | 1008 | hPa | Humid | 35 | 0 | 0 | 21.186 | 153574.7112 | 357110.8493 | 45.5 | 94
143360 | 2018-04-11 09:45 | 13.1941 | Oxy7 (PSt7-10) | 2018-04-04 12:29 | default | 194.8689 | μmol/L | 27.1394 | °C | 1008 | hPa | Humid | 35 | 0 | 0 | 21.187 | 153571.0066 | 357097.3673 | 45.5 | 94
143367 | 2018-04-11 09:45 | 13.2111 | Oxy7 (PSt7-10) | 2018-04-04 12:29 | default | 194.8587 | μmol/L | 27.1442 | °C | 1008 | hPa | Humid | 35 | 0 | 0 | 21.186 | 153580.718 | 357118.173 | 45.5 | 94
143376 | 2018-04-11 09:45 | 13.2273 | Oxy7 (PSt7-10) | 2018-04-04 12:29 | default | 194.8774 | μmol/L | 27.1439 | °C | 1008 | hPa | Humid | 35 | 0 | 0 | 21.185 | 153577.5898 | 357097.824 | 45.5 | 94
143392 | 2018-04-11 09:45 | 13.2443 | Oxy7 (PSt7-10) | 2018-04-04 12:29 | default | 194.8646 | μmol/L | 27.1402 | °C | 1008 | hPa | Humid | 35 | 0 | 0 | 21.187 | 153579.6443 | 357106.36 | 45.5 | 94
143397 | 2018-04-11 09:45 | 13.2607 | Oxy7 (PSt7-10) | 2018-04-04 12:29 | default | 194.8461 | μmol/L | 27.1434 | °C | 1008 | hPa | Humid | 35 | 0 | 0 | 21.187 | 153584.438 | 357097.9082 | 45.5 | 94
143411 | 2018-04-11 09:45 | 13.2777 | Oxy7 (PSt7-10) | 2018-04-04 12:29 | default | 194.8794 | μmol/L | 27.1376 | °C | 1008 | hPa | Humid | 35 | 0 | 0 | 21.187 | 153584.552 | 357120.6996 | 45.5 | 94
143420 | 2018-04-11 09:45 | 13.2942 | Oxy7 (PSt7-10) | 2018-04-04 12:29 | default | 194.9054 | μmol/L | 27.148 | °C | 1008 | hPa | Humid | 35 | 0 | 0 | 21.182 | 153576.8374 | 357107.6552 | 45.5 | 94
143432 | 2018-04-11 09:45 | 13.3105 | Oxy7 (PSt7-10) | 2018-04-04 12:29 | default | 194.8743 | μmol/L | 27.1445 | °C | 1008 | hPa | Humid | 35 | 0 | 0 | 21.185 | 153587.1732 | 357105.3534 | 45.5 | 94
143439 | 2018-04-11 09:45 | 13.3275 | Oxy7 (PSt7-10) | 2018-04-04 12:29 | default | 194.8449 | μmol/L | 27.1436 | °C | 1008 | hPa | Humid | 35 | 0 | 0 | 21.187 | 153575.6158 | 357094.0877 | 45.5 | 94
143445 | 2018-04-11 09:45 | 13.3445 | Oxy7 (PSt7-10) | 2018-04-04 12:29 | default | 194.9211 | μmol/L | 27.1303 | °C | 1008 | hPa | Humid | 35 | 0 | 0 | 21.187 | 153590.7631 | 357107.2398 | 45.5 | 94
143458 | 2018-04-11 09:45 | 13.3612 | Oxy7 (PSt7-10) | 2018-04-04 12:29 | default | 194.9618 | μmol/L | 27.1263 | °C | 1008 | hPa | Humid | 35 | 0 | 0 | 21.186 | 153581.2596 | 357112.7764 | 45.5 | 94
143468 | 2018-04-11 09:45 | 13.3772 | Oxy7 (PSt7-10) | 2018-04-04 12:29 | default | 194.8415 | μmol/L | 27.1442 | °C | 1008 | hPa | Humid | 35 | 0 | 0 | 21.187 | 153582.0349 | 357090.4799 | 45.5 | 94
143482 | 2018-04-11 09:45 | 13.3943 | Oxy7 (PSt7-10) | 2018-04-04 12:29 | default | 194.7145 | μmol/L | 27.1603 | °C | 1008 | hPa | Humid | 35 | 0 | 0 | 21.189 | 153591.2208 | 357109.3186 | 45.5 | 94
143492 | 2018-04-11 09:45 | 13.411 | Oxy7 (PSt7-10) | 2018-04-04 12:29 | default | 194.7287 | μmol/L | 27.1578 | °C | 1008 | hPa | Humid | 35 | 0 | 0 | 21.189 | 153593.5354 | 357111.1188 | 45.5 | 94
143497 | 2018-04-11 09:45 | 13.4273 | Oxy7 (PSt7-10) | 2018-04-04 12:29 | default | 194.7823 | μmol/L | 27.1425 | °C | 1008 | hPa | Humid | 35 | 0 | 0 | 21.191 | 153589.8098 | 357104.8144 | 45.5 | 94
143507 | 2018-04-11 09:45 | 13.4441 | Oxy7 (PSt7-10) | 2018-04-04 12:29 | default | 194.778 | μmol/L | 27.1582 | °C | 1008 | hPa | Humid | 35 | 0 | 0 | 21.186 | 153583.3284 | 357098.767 | 45.5 | 94
143517 | 2018-04-11 09:46 | 13.4605 | Oxy7 (PSt7-10) | 2018-04-04 12:29 | default | 194.8898 | μmol/L | 27.1448 | °C | 1008 | hPa | Humid | 35 | 0 | 0 | 21.184 | 153593.9552 | 357106.3332 | 45.5 | 94
143525 | 2018-04-11 09:46 | 13.4777 | Oxy7 (PSt7-10) | 2018-04-04 12:29 | default | 194.7759 | μmol/L | 27.1466 | °C | 1008 | hPa | Humid | 35 | 0 | 0 | 21.19 | 153593.3551 | 357108.6435 | 45.5 | 94
143538 | 2018-04-11 09:46 | 13.4941 | Oxy7 (PSt7-10) | 2018-04-04 12:29 | default | 194.8162 | μmol/L | 27.1426 | °C | 1008 | hPa | Humid | 35 | 0 | 0 | 21.189 | 153594.8345 | 357104.94 | 45.5 | 94
143552 | 2018-04-11 09:46 | 13.5107 | Oxy7 (PSt7-10) | 2018-04-04 12:29 | default | 194.8297 | μmol/L | 27.1372 | °C | 1008 | hPa | Humid | 35 | 0 | 0 | 21.19 | 153602.6708 | 357109.5135 | 45.5 | 94
143556 | 2018-04-11 09:46 | 13.5274 | Oxy7 (PSt7-10) | 2018-04-04 12:29 | default | 194.8181 | μmol/L | 27.1423 | °C | 1008 | hPa | Humid | 35 | 0 | 0 | 21.189 | 153593.8508 | 357100.7828 | 45.5 | 94
143568 | 2018-04-11 09:46 | 13.5441 | Oxy7 (PSt7-10) | 2018-04-04 12:29 | default | 194.8027 | μmol/L | 27.1449 | °C | 1008 | hPa | Humid | 35 | 0 | 0 | 21.189 | 153598.8712 | 357093.0459 | 45.5 | 94
143575 | 2018-04-11 09:46 | 13.5611 | Oxy7 (PSt7-10) | 2018-04-04 12:29 | default | 194.7792 | μmol/L | 27.149 | °C | 1008 | hPa | Humid | 35 | 0 | 0 | 21.189 | 153597.4301 | 357095.6402 | 45.5 | 94
143592 | 2018-04-11 09:46 | 13.5772 | Oxy7 (PSt7-10) | 2018-04-04 12:29 | default | 194.7382 | μmol/L | 27.1472 | °C | 1008 | hPa | Humid | 35 | 0 | 0 | 21.192 | 153602.081 | 357096.8416 | 45.5 | 94
143600 | 2018-04-11 09:46 | 13.5939 | Oxy7 (PSt7-10) | 2018-04-04 12:29 | default | 194.769 | μmol/L | 27.1448 | °C | 1008 | hPa | Humid | 35 | 0 | 0 | 21.191 | 153595.1601 | 357096.5341 | 45.5 | 94
143612 | 2018-04-11 09:46 | 13.6108 | Oxy7 (PSt7-10) | 2018-04-04 12:29 | default | 194.763 | μmol/L | 27.1459 | °C | 1008 | hPa | Humid | 35 | 0 | 0 | 21.191 | 153597.0814 | 357083.7814 | 45.5 | 94
143624 | 2018-04-11 09:46 | 13.6288 | Oxy7 (PSt7-10) | 2018-04-04 12:29 | default | 194.8199 | μmol/L | 27.139 | °C | 1008 | hPa | Humid | 35 | 0 | 0 | 21.19 | 153615.7663 | 357107.2979 | 45.5 | 94
143629 | 2018-04-11 09:46 | 13.6441 | Oxy7 (PSt7-10) | 2018-04-04 12:29 | default | 194.7888 | μmol/L | 27.1384 | °C | 1008 | hPa | Humid | 35 | 0 | 0 | 21.192 | 153600.8896 | 357089.8592 | 45.5 | 94
143640 | 2018-04-11 09:46 | 13.6607 | Oxy7 (PSt7-10) | 2018-04-04 12:29 | default | 194.7712 | μmol/L | 27.1325 | °C | 1008 | hPa | Humid | 35 | 0 | 0 | 21.195 | 153609.3123 | 357101.9028 | 45.5 | 94
143652 | 2018-04-11 09:46 | 13.6772 | Oxy7 (PSt7-10) | 2018-04-04 12:29 | default | 194.8493 | μmol/L | 27.1308 | °C | 1008 | hPa | Humid | 35 | 0 | 0 | 21.191 | 153618.3273 | 357091.0223 | 45.5 | 94
143660 | 2018-04-11 09:46 | 13.6946 | Oxy7 (PSt7-10) | 2018-04-04 12:29 | default | 194.7563 | μmol/L | 27.144 | °C | 1008 | hPa | Humid | 35 | 0 | 0 | 21.192 | 153617.1401 | 357104.5783 | 45.5 | 94
143671 | 2018-04-11 09:46 | 13.7112 | Oxy7 (PSt7-10) | 2018-04-04 12:29 | default | 194.6289 | μmol/L | 27.1542 | °C | 1008 | hPa | Humid | 35 | 0 | 0 | 21.196 | 153614.9703 | 357093.8969 | 45.5 | 94
143675 | 2018-04-11 09:46 | 13.7277 | Oxy7 (PSt7-10) | 2018-04-04 12:29 | default | 194.7061 | μmol/L | 27.1528 | °C | 1008 | hPa | Humid | 35 | 0 | 0 | 21.192 | 153613.59 | 357092.8122 | 45.5 | 94
143689 | 2018-04-11 09:46 | 13.7439 | Oxy7 (PSt7-10) | 2018-04-04 12:29 | default | 194.7155 | μmol/L | 27.1481 | °C | 1008 | hPa | Humid | 35 | 0 | 0 | 21.193 | 153612.7473 | 357097.2971 | 45.5 | 94
143701 | 2018-04-11 09:46 | 13.7611 | Oxy7 (PSt7-10) | 2018-04-04 12:29 | default | 194.6581 | μmol/L | 27.1611 | °C | 1008 | hPa | Humid | 35 | 0 | 0 | 21.192 | 153618.6008 | 357094.5737 | 45.5 | 94
143709 | 2018-04-11 09:46 | 13.7778 | Oxy7 (PSt7-10) | 2018-04-04 12:29 | default | 194.7345 | μmol/L | 27.1508 | °C | 1008 | hPa | Humid | 35 | 0 | 0 | 21.191 | 153629.3894 | 357089.9101 | 45.5 | 94
143721 | 2018-04-11 09:46 | 13.7943 | Oxy7 (PSt7-10) | 2018-04-04 12:29 | default | 194.6717 | μmol/L | 27.1528 | °C | 1008 | hPa | Humid | 35 | 0 | 0 | 21.194 | 153616.7245 | 357096.8866 | 45.5 | 94
143734 | 2018-04-11 09:46 | 13.811 | Oxy7 (PSt7-10) | 2018-04-04 12:29 | default | 194.6913 | μmol/L | 27.1524 | °C | 1008 | hPa | Humid | 35 | 0 | 0 | 21.193 | 153621.965 | 357094.0888 | 45.5 | 94
143742 | 2018-04-11 09:46 | 13.8274 | Oxy7 (PSt7-10) | 2018-04-04 12:29 | default | 194.7831 | μmol/L | 27.1364 | °C | 1008 | hPa | Humid | 35 | 0 | 0 | 21.193 | 153621.3011 | 357089.5478 | 45.5 | 94
143752 | 2018-04-11 09:46 | 13.8443 | Oxy7 (PSt7-10) | 2018-04-04 12:29 | default | 194.7356 | μmol/L | 27.1476 | °C | 1008 | hPa | Humid | 35 | 0 | 0 | 21.192 | 153623.4342 | 357090.4886 | 45.5 | 94
143762 | 2018-04-11 09:46 | 13.8612 | Oxy7 (PSt7-10) | 2018-04-04 12:29 | default | 194.6984 | μmol/L | 27.1511 | °C | 1008 | hPa | Humid | 35 | 0 | 0 | 21.193 | 153614.7755 | 357100.8642 | 45.5 | 94
143767 | 2018-04-11 09:46 | 13.8771 | Oxy7 (PSt7-10) | 2018-04-04 12:29 | default | 194.6651 | μmol/L | 27.1479 | °C | 1008 | hPa | Humid | 35 | 0 | 0 | 21.196 | 153620.0783 | 357088.3659 | 45.5 | 94
143784 | 2018-04-11 09:46 | 13.8939 | Oxy7 (PSt7-10) | 2018-04-04 12:29 | default | 194.6424 | μmol/L | 27.1489 | °C | 1008 | hPa | Humid | 35 | 0 | 0 | 21.197 | 153624.3214 | 357102.0257 | 45.5 | 94
143788 | 2018-04-11 09:46 | 13.9111 | Oxy7 (PSt7-10) | 2018-04-04 12:29 | default | 194.6735 | μmol/L | 27.1495 | °C | 1008 | hPa | Humid | 35 | 0 | 0 | 21.195 | 153624.6065 | 357090.5217 | 45.5 | 94
143798 | 2018-04-11 09:46 | 13.9272 | Oxy7 (PSt7-10) | 2018-04-04 12:29 | default | 194.7739 | μmol/L | 27.135 | °C | 1008 | hPa | Humid | 35 | 0 | 0 | 21.194 | 153622.6031 | 357080.8522 | 45.5 | 94
143806 | 2018-04-11 09:46 | 13.9439 | Oxy7 (PSt7-10) | 2018-04-04 12:29 | default | 194.7751 | μmol/L | 27.1318 | °C | 1008 | hPa | Humid | 35 | 0 | 0 | 21.195 | 153627.3036 | 357094.3609 | 45.5 | 94
143816 | 2018-04-11 09:46 | 13.9611 | Oxy7 (PSt7-10) | 2018-04-04 12:29 | default | 194.7336 | μmol/L | 27.145 | °C | 1008 | hPa | Humid | 35 | 0 | 0 | 21.193 | 153632.4976 | 357084.4104 | 45.5 | 94
143825 | 2018-04-11 09:46 | 13.9776 | Oxy7 (PSt7-10) | 2018-04-04 12:29 | default | 194.6807 | μmol/L | 27.1392 | °C | 1008 | hPa | Humid | 35 | 0 | 0 | 21.198 | 153621.9091 | 357088.4699 | 45.5 | 94
143843 | 2018-04-11 09:46 | 13.9943 | Oxy7 (PSt7-10) | 2018-04-04 12:29 | default | 194.7833 | μmol/L | 27.1333 | °C | 1008 | hPa | Humid | 35 | 0 | 0 | 21.194 | 153630.847 | 357085.1771 | 45.5 | 94
143850 | 2018-04-11 09:46 | 14.0105 | Oxy7 (PSt7-10) | 2018-04-04 12:29 | default | 194.6835 | μmol/L | 27.1477 | °C | 1008 | hPa | Humid | 35 | 0 | 0 | 21.195 | 153635.7572 | 357084.209 | 45.5 | 94
143861 | 2018-04-11 09:46 | 14.0279 | Oxy7 (PSt7-10) | 2018-04-04 12:29 | default | 194.5609 | μmol/L | 27.1571 | °C | 1008 | hPa | Humid | 35 | 0 | 0 | 21.199 | 153630.996 | 357085.4298 | 45.5 | 94
143871 | 2018-04-11 09:46 | 14.0444 | Oxy7 (PSt7-10) | 2018-04-04 12:29 | default | 194.5229 | μmol/L | 27.1667 | °C | 1008 | hPa | Humid | 35 | 0 | 0 | 21.198 | 153632.016 | 357082.6854 | 45.5 | 94
143877 | 2018-04-11 09:46 | 14.0607 | Oxy7 (PSt7-10) | 2018-04-04 12:29 | default | 194.6193 | μmol/L | 27.1529 | °C | 1008 | hPa | Humid | 35 | 0 | 0 | 21.197 | 153636.7673 | 357086.773 | 45.5 | 94
143891 | 2018-04-11 09:46 | 14.0772 | Oxy7 (PSt7-10) | 2018-04-04 12:29 | default | 194.5805 | μmol/L | 27.1507 | °C | 1008 | hPa | Humid | 35 | 0 | 0 | 21.2 | 153630.0133 | 357085.3538 | 45.5 | 94
143896 | 2018-04-11 09:46 | 14.0945 | Oxy7 (PSt7-10) | 2018-04-04 12:29 | default | 194.7082 | μmol/L | 27.1404 | °C | 1008 | hPa | Humid | 35 | 0 | 0 | 21.196 | 153636.192 | 357093.0061 | 45.5 | 94
143912 | 2018-04-11 09:46 | 14.1106 | Oxy7 (PSt7-10) | 2018-04-04 12:29 | default | 194.6718 | μmol/L | 27.1468 | °C | 1008 | hPa | Humid | 35 | 0 | 0 | 21.196 | 153631.9204 | 357088.2202 | 45.5 | 94
143915 | 2018-04-11 09:46 | 14.1278 | Oxy7 (PSt7-10) | 2018-04-04 12:29 | default | 194.6239 | μmol/L | 27.1461 | °C | 1008 | hPa | Humid | 35 | 0 | 0 | 21.199 | 153637.6111 | 357078.1822 | 45.5 | 94
143931 | 2018-04-11 09:46 | 14.1439 | Oxy7 (PSt7-10) | 2018-04-04 12:29 | default | 194.6576 | μmol/L | 27.1433 | °C | 1008 | hPa | Humid | 35 | 0 | 0 | 21.198 | 153642.512 | 357081.1876 | 45.5 | 94
143937 | 2018-04-11 09:46 | 14.1609 | Oxy7 (PSt7-10) | 2018-04-04 12:29 | default | 194.594 | μmol/L | 27.1543 | °C | 1008 | hPa | Humid | 35 | 0 | 0 | 21.198 | 153659.2854 | 357091.6465 | 45.5 | 94
143947 | 2018-04-11 09:46 | 14.1773 | Oxy7 (PSt7-10) | 2018-04-04 12:29 | default | 194.5806 | μmol/L | 27.1537 | °C | 1008 | hPa | Humid | 35 | 0 | 0 | 21.199 | 153647.9649 | 357077.9604 | 45.5 | 94
143958 | 2018-04-11 09:46 | 14.1942 | Oxy7 (PSt7-10) | 2018-04-04 12:29 | default | 194.61 | μmol/L | 27.1515 | °C | 1008 | hPa | Humid | 35 | 0 | 0 | 21.198 | 153642.3001 | 357080.11 | 45.5 | 94
143967 | 2018-04-11 09:46 | 14.211 | Oxy7 (PSt7-10) | 2018-04-04 12:29 | default | 194.589 | μmol/L | 27.1462 | °C | 1008 | hPa | Humid | 35 | 0 | 0 | 21.201 | 153645.1967 | 357082.6732 | 45.5 | 94
143982 | 2018-04-11 09:46 | 14.2273 | Oxy7 (PSt7-10) | 2018-04-04 12:29 | default | 194.6169 | μmol/L | 27.1414 | °C | 1008 | hPa | Humid | 35 | 0 | 0 | 21.201 | 153642.3985 | 357083.8196 | 45.5 | 94
143990 | 2018-04-11 09:46 | 14.244 | Oxy7 (PSt7-10) | 2018-04-04 12:29 | default | 194.6627 | μmol/L | 27.1394 | °C | 1008 | hPa | Humid | 35 | 0 | 0 | 21.199 | 153646.6081 | 357080.3695 | 45.5 | 94
143999 | 2018-04-11 09:46 | 14.2609 | Oxy7 (PSt7-10) | 2018-04-04 12:29 | default | 194.6518 | μmol/L | 27.1353 | °C | 1008 | hPa | Humid | 35 | 0 | 0 | 21.201 | 153653.8265 | 357080.2675 | 45.5 | 94
144011 | 2018-04-11 09:46 | 14.2775 | Oxy7 (PSt7-10) | 2018-04-04 12:29 | default | 194.6348 | μmol/L | 27.1412 | °C | 1008 | hPa | Humid | 35 | 0 | 0 | 21.2 | 153646.4813 | 357066.9881 | 45.5 | 94
144018 | 2018-04-11 09:46 | 14.2947 | Oxy7 (PSt7-10) | 2018-04-04 12:29 | default | 194.5693 | μmol/L | 27.1437 | °C | 1008 | hPa | Humid | 35 | 0 | 0 | 21.203 | 153646.4954 | 357080.9848 | 45.5 | 94
144026 | 2018-04-11 09:46 | 14.3112 | Oxy7 (PSt7-10) | 2018-04-04 12:29 | default | 194.6351 | μmol/L | 27.1352 | °C | 1008 | hPa | Humid | 35 | 0 | 0 | 21.202 | 153650.3956 | 357081.995 | 45.5 | 94
144039 | 2018-04-11 09:46 | 14.3273 | Oxy7 (PSt7-10) | 2018-04-04 12:29 | default | 194.5513 | μmol/L | 27.1438 | °C | 1008 | hPa | Humid | 35 | 0 | 0 | 21.204 | 153657.4014 | 357075.7264 | 45.5 | 94
144051 | 2018-04-11 09:46 | 14.3442 | Oxy7 (PSt7-10) | 2018-04-04 12:29 | default | 194.5933 | μmol/L | 27.1455 | °C | 1008 | hPa | Humid | 35 | 0 | 0 | 21.201 | 153652.9881 | 357088.0202 | 45.5 | 94
144060 | 2018-04-11 09:46 | 14.3605 | Oxy7 (PSt7-10) | 2018-04-04 12:29 | default | 194.5761 | μmol/L | 27.1485 | °C | 1008 | hPa | Humid | 35 | 0 | 0 | 21.201 | 153662.079 | 357086.5065 | 45.5 | 94
144069 | 2018-04-11 09:46 | 14.3774 | Oxy7 (PSt7-10) | 2018-04-04 12:29 | default | 194.5837 | μmol/L | 27.1442 | °C | 1008 | hPa | Humid | 35 | 0 | 0 | 21.202 | 153667.5762 | 357079.4325 | 45.5 | 94
144076 | 2018-04-11 09:46 | 14.3939 | Oxy7 (PSt7-10) | 2018-04-04 12:29 | default | 194.5435 | μmol/L | 27.1452 | °C | 1008 | hPa | Humid | 35 | 0 | 0 | 21.204 | 153656.718 | 357069.2823 | 45.5 | 94
144087 | 2018-04-11 09:46 | 14.4105 | Oxy7 (PSt7-10) | 2018-04-04 12:29 | default | 194.5272 | μmol/L | 27.154 | °C | 1008 | hPa | Humid | 35 | 0 | 0 | 21.202 | 153659.4655 | 357070.1519 | 45.5 | 94
144102 | 2018-04-11 09:46 | 14.4278 | Oxy7 (PSt7-10) | 2018-04-04 12:29 | default | 194.585 | μmol/L | 27.1409 | °C | 1008 | hPa | Humid | 35 | 0 | 0 | 21.203 | 153666.0501 | 357078.4692 | 45.5 | 94
144108 | 2018-04-11 09:46 | 14.444 | Oxy7 (PSt7-10) | 2018-04-04 12:29 | default | 194.6064 | μmol/L | 27.1432 | °C | 1008 | hPa | Humid | 35 | 0 | 0 | 21.201 | 153668.7363 | 357072.0984 | 45.5 | 94
144120 | 2018-04-11 09:47 | 14.4605 | Oxy7 (PSt7-10) | 2018-04-04 12:29 | default | 194.5311 | μmol/L | 27.1414 | °C | 1008 | hPa | Humid | 35 | 0 | 0 | 21.206 | 153666.1212 | 357074.9686 | 45.5 | 94
144132 | 2018-04-11 09:47 | 14.478 | Oxy7 (PSt7-10) | 2018-04-04 12:29 | default | 194.5944 | μmol/L | 27.1423 | °C | 1008 | hPa | Humid | 35 | 0 | 0 | 21.202 | 153673.5257 | 357072.8218 | 45.5 | 94
144142 | 2018-04-11 09:47 | 14.4945 | Oxy7 (PSt7-10) | 2018-04-04 12:29 | default | 194.4964 | μmol/L | 27.1474 | °C | 1008 | hPa | Humid | 35 | 0 | 0 | 21.206 | 153670.6768 | 357077.9472 | 45.5 | 94
144146 | 2018-04-11 09:47 | 14.5111 | Oxy7 (PSt7-10) | 2018-04-04 12:29 | default | 194.4228 | μmol/L | 27.1602 | °C | 1008 | hPa | Humid | 35 | 0 | 0 | 21.206 | 153671.2416 | 357081.8262 | 45.5 | 94
144156 | 2018-04-11 09:47 | 14.5271 | Oxy7 (PSt7-10) | 2018-04-04 12:29 | default | 194.5333 | μmol/L | 27.1469 | °C | 1008 | hPa | Humid | 35 | 0 | 0 | 21.204 | 153663.678 | 357062.9168 | 45.5 | 94
144169 | 2018-04-11 09:47 | 14.5442 | Oxy7 (PSt7-10) | 2018-04-04 12:29 | default | 194.6049 | μmol/L | 27.1405 | °C | 1008 | hPa | Humid | 35 | 0 | 0 | 21.202 | 153672.1137 | 357079.2014 | 45.5 | 94
144182 | 2018-04-11 09:47 | 14.5613 | Oxy7 (PSt7-10) | 2018-04-04 12:29 | default | 194.6171 | μmol/L | 27.1264 | °C | 1008 | hPa | Humid | 35 | 0 | 0 | 21.206 | 153676.0749 | 357078.9795 | 45.5 | 94
144186 | 2018-04-11 09:47 | 14.5772 | Oxy7 (PSt7-10) | 2018-04-04 12:29 | default | 194.5198 | μmol/L | 27.1523 | °C | 1008 | hPa | Humid | 35 | 0 | 0 | 21.203 | 153671.5312 | 357082.6742 | 45.5 | 94
144201 | 2018-04-11 09:47 | 14.5945 | Oxy7 (PSt7-10) | 2018-04-04 12:29 | default | 194.5665 | μmol/L | 27.1472 | °C | 1008 | hPa | Humid | 35 | 0 | 0 | 21.202 | 153672.9366 | 357075.4858 | 45.5 | 94
144211 | 2018-04-11 09:47 | 14.6108 | Oxy7 (PSt7-10) | 2018-04-04 12:29 | default | 194.5163 | μmol/L | 27.135 | °C | 1008 | hPa | Humid | 35 | 0 | 0 | 21.209 | 153666.2729 | 357063.5711 | 45.5 | 94
144224 | 2018-04-11 09:47 | 14.6275 | Oxy7 (PSt7-10) | 2018-04-04 12:29 | default | 194.6019 | μmol/L | 27.132 | °C | 1008 | hPa | Humid | 35 | 0 | 0 | 21.205 | 153664.4278 | 357077.2472 | 45.5 | 94
144227 | 2018-04-11 09:47 | 14.6441 | Oxy7 (PSt7-10) | 2018-04-04 12:29 | default | 194.5696 | μmol/L | 27.1317 | °C | 1008 | hPa | Humid | 35 | 0 | 0 | 21.207 | 153675.2269 | 357065.6829 | 45.5 | 94
144235 | 2018-04-11 09:47 | 14.6607 | Oxy7 (PSt7-10) | 2018-04-04 12:29 | default | 194.5533 | μmol/L | 27.1435 | °C | 1008 | hPa | Humid | 35 | 0 | 0 | 21.204 | 153671.2747 | 357058.8075 | 45.5 | 94
144251 | 2018-04-11 09:47 | 14.6776 | Oxy7 (PSt7-10) | 2018-04-04 12:29 | default | 194.4823 | μmol/L | 27.1409 | °C | 1008 | hPa | Humid | 35 | 0 | 0 | 21.209 | 153675.4129 | 357059.7353 | 45.5 | 94
144260 | 2018-04-11 09:47 | 14.6938 | Oxy7 (PSt7-10) | 2018-04-04 12:29 | default | 194.5245 | μmol/L | 27.1425 | °C | 1008 | hPa | Humid | 35 | 0 | 0 | 21.206 | 153677.2155 | 357065.5956 | 45.5 | 94
144268 | 2018-04-11 09:47 | 14.7109 | Oxy7 (PSt7-10) | 2018-04-04 12:29 | default | 194.4618 | μmol/L | 27.1504 | °C | 1008 | hPa | Humid | 35 | 0 | 0 | 21.207 | 153678.608 | 357062.66 | 45.5 | 94
144281 | 2018-04-11 09:47 | 14.7274 | Oxy7 (PSt7-10) | 2018-04-04 12:29 | default | 194.5117 | μmol/L | 27.1477 | °C | 1008 | hPa | Humid | 35 | 0 | 0 | 21.205 | 153688.9461 | 357070.3286 | 45.5 | 94
144288 | 2018-04-11 09:47 | 14.7439 | Oxy7 (PSt7-10) | 2018-04-04 12:29 | default | 194.564 | μmol/L | 27.1356 | °C | 1008 | hPa | Humid | 35 | 0 | 0 | 21.206 | 153677.8826 | 357068.3946 | 45.5 | 94
144302 | 2018-04-11 09:47 | 14.7606 | Oxy7 (PSt7-10) | 2018-04-04 12:29 | default | 194.4727 | μmol/L | 27.1545 | °C | 1008 | hPa | Humid | 35 | 0 | 0 | 21.205 | 153684.5415 | 357063.4598 | 45.5 | 94
144310 | 2018-04-11 09:47 | 14.7773 | Oxy7 (PSt7-10) | 2018-04-04 12:29 | default | 194.5231 | μmol/L | 27.1427 | °C | 1008 | hPa | Humid | 35 | 0 | 0 | 21.206 | 153685.5972 | 357072.0892 | 45.5 | 94
144320 | 2018-04-11 09:47 | 14.794 | Oxy7 (PSt7-10) | 2018-04-04 12:29 | default | 194.4439 | μmol/L | 27.1446 | °C | 1008 | hPa | Humid | 35 | 0 | 0 | 21.21 | 153684.6908 | 357070.5936 | 45.5 | 94
144325 | 2018-04-11 09:47 | 14.8106 | Oxy7 (PSt7-10) | 2018-04-04 12:29 | default | 194.4532 | μmol/L | 27.1519 | °C | 1008 | hPa | Humid | 35 | 0 | 0 | 21.207 | 153689.9734 | 357074.6614 | 45.5 | 94
144339 | 2018-04-11 09:47 | 14.8279 | Oxy7 (PSt7-10) | 2018-04-04 12:29 | default | 194.4205 | μmol/L | 27.1576 | °C | 1008 | hPa | Humid | 35 | 0 | 0 | 21.207 | 153688.403 | 357074.2112 | 45.5 | 94
144352 | 2018-04-11 09:47 | 14.8441 | Oxy7 (PSt7-10) | 2018-04-04 12:29 | default | 194.439 | μmol/L | 27.1484 | °C | 1008 | hPa | Humid | 35 | 0 | 0 | 21.209 | 153695.2553 | 357073.4589 | 45.5 | 94
144361 | 2018-04-11 09:47 | 14.8616 | Oxy7 (PSt7-10) | 2018-04-04 12:29 | default | 194.5253 | μmol/L | 27.1364 | °C | 1008 | hPa | Humid | 35 | 0 | 0 | 21.208 | 153686.2992 | 357065.9785 | 45.5 | 94
144370 | 2018-04-11 09:47 | 14.8779 | Oxy7 (PSt7-10) | 2018-04-04 12:29 | default | 194.4481 | μmol/L | 27.1439 | °C | 1008 | hPa | Humid | 35 | 0 | 0 | 21.21 | 153686.0446 | 357069.6295 | 45.5 | 94
144377 | 2018-04-11 09:47 | 14.8946 | Oxy7 (PSt7-10) | 2018-04-04 12:29 | default | 194.4996 | μmol/L | 27.1439 | °C | 1008 | hPa | Humid | 35 | 0 | 0 | 21.207 | 153689.765 | 357055.3148 | 45.5 | 94
144385 | 2018-04-11 09:47 | 14.911 | Oxy7 (PSt7-10) | 2018-04-04 12:29 | default | 194.4607 | μmol/L | 27.1476 | °C | 1008 | hPa | Humid | 35 | 0 | 0 | 21.208 | 153689.8585 | 357051.5904 | 45.5 | 94
144403 | 2018-04-11 09:47 | 14.9275 | Oxy7 (PSt7-10) | 2018-04-04 12:29 | default | 194.5768 | μmol/L | 27.1244 | °C | 1008 | hPa | Humid | 35 | 0 | 0 | 21.209 | 153692.9053 | 357076.7863 | 45.5 | 94
144406 | 2018-04-11 09:47 | 14.9445 | Oxy7 (PSt7-10) | 2018-04-04 12:29 | default | 194.532 | μmol/L | 27.1292 | °C | 1008 | hPa | Humid | 35 | 0 | 0 | 21.21 | 153697.132 | 357056.3624 | 45.5 | 94
144417 | 2018-04-11 09:47 | 14.9611 | Oxy7 (PSt7-10) | 2018-04-04 12:29 | default | 194.524 | μmol/L | 27.1336 | °C | 1008 | hPa | Humid | 35 | 0 | 0 | 21.209 | 153703.5636 | 357066.1764 | 45.5 | 94
144427 | 2018-04-11 09:47 | 14.9781 | Oxy7 (PSt7-10) | 2018-04-04 12:29 | default | 194.4222 | μmol/L | 27.1484 | °C | 1008 | hPa | Humid | 35 | 0 | 0 | 21.21 | 153697.2309 | 357060.9114 | 45.5 | 94
144439 | 2018-04-11 09:47 | 14.9941 | Oxy7 (PSt7-10) | 2018-04-04 12:29 | default | 194.4377 | μmol/L | 27.1457 | °C | 1008 | hPa | Humid | 35 | 0 | 0 | 21.21 | 153698.3848 | 357060.827 | 45.5 | 94
144452 | 2018-04-11 09:47 | 15.0116 | Oxy7 (PSt7-10) | 2018-04-04 12:29 | default | 194.4402 | μmol/L | 27.1482 | °C | 1008 | hPa | Humid | 35 | 0 | 0 | 21.209 | 153698.8819 | 357064.3317 | 45.5 | 94
144459 | 2018-04-11 09:47 | 15.0274 | Oxy7 (PSt7-10) | 2018-04-04 12:29 | default | 194.5235 | μmol/L | 27.1247 | °C | 1008 | hPa | Humid | 35 | 0 | 0 | 21.212 | 153713.7501 | 357064.7441 | 45.5 | 94
144467 | 2018-04-11 09:47 | 15.0442 | Oxy7 (PSt7-10) | 2018-04-04 12:29 | default | 194.4404 | μmol/L | 27.1422 | °C | 1008 | hPa | Humid | 35 | 0 | 0 | 21.211 | 153709.1019 | 357069.6444 | 45.5 | 94
144476 | 2018-04-11 09:47 | 15.061 | Oxy7 (PSt7-10) | 2018-04-04 12:29 | default | 194.4189 | μmol/L | 27.143 | °C | 1008 | hPa | Humid | 35 | 0 | 0 | 21.212 | 153703.3269 | 357053.5792 | 45.5 | 94
144486 | 2018-04-11 09:47 | 15.0774 | Oxy7 (PSt7-10) | 2018-04-04 12:29 | default | 194.4789 | μmol/L | 27.1385 | °C | 1008 | hPa | Humid | 35 | 0 | 0 | 21.21 | 153713.3328 | 357047.3565 | 45.5 | 94
144500 | 2018-04-11 09:47 | 15.0945 | Oxy7 (PSt7-10) | 2018-04-04 12:29 | default | 194.4307 | μmol/L | 27.1439 | °C | 1008 | hPa | Humid | 35 | 0 | 0 | 21.211 | 153702.2592 | 357060.0234 | 45.5 | 94
144512 | 2018-04-11 09:47 | 15.1108 | Oxy7 (PSt7-10) | 2018-04-04 12:29 | default | 194.5224 | μmol/L | 27.1309 | °C | 1008 | hPa | Humid | 35 | 0 | 0 | 21.21 | 153715.3779 | 357055.1526 | 45.5 | 94
144515 | 2018-04-11 09:47 | 15.1273 | Oxy7 (PSt7-10) | 2018-04-04 12:29 | default | 194.4028 | μmol/L | 27.1487 | °C | 1008 | hPa | Humid | 35 | 0 | 0 | 21.211 | 153719.1972 | 357062.3689 | 45.5 | 94
144533 | 2018-04-11 09:47 | 15.1444 | Oxy7 (PSt7-10) | 2018-04-04 12:29 | default | 194.4071 | μmol/L | 27.148 | °C | 1008 | hPa | Humid | 35 | 0 | 0 | 21.211 | 153718.4564 | 357060.6958 | 45.5 | 94
144536 | 2018-04-11 09:47 | 15.1609 | Oxy7 (PSt7-10) | 2018-04-04 12:29 | default | 194.389 | μmol/L | 27.1392 | °C | 1008 | hPa | Humid | 35 | 0 | 0 | 21.215 | 153712.4357 | 357048.9644 | 45.5 | 94
144551 | 2018-04-11 09:47 | 15.1776 | Oxy7 (PSt7-10) | 2018-04-04 12:29 | default | 194.3578 | μmol/L | 27.1506 | °C | 1008 | hPa | Humid | 35 | 0 | 0 | 21.213 | 153724.1678 | 357067.0534 | 45.5 | 94
144560 | 2018-04-11 09:47 | 15.1941 | Oxy7 (PSt7-10) | 2018-04-04 12:29 | default | 194.3629 | μmol/L | 27.1467 | °C | 1008 | hPa | Humid | 35 | 0 | 0 | 21.214 | 153714.1909 | 357059.8681 | 45.5 | 94
144565 | 2018-04-11 09:47 | 15.2113 | Oxy7 (PSt7-10) | 2018-04-04 12:29 | default | 194.3945 | μmol/L | 27.1442 | °C | 1008 | hPa | Humid | 35 | 0 | 0 | 21.213 | 153728.7859 | 357049.8208 | 45.5 | 94
144583 | 2018-04-11 09:47 | 15.2275 | Oxy7 (PSt7-10) | 2018-04-04 12:29 | default | 194.3796 | μmol/L | 27.1438 | °C | 1008 | hPa | Humid | 35 | 0 | 0 | 21.214 | 153715.5603 | 357057.1613 | 45.5 | 94
144591 | 2018-04-11 09:47 | 15.2438 | Oxy7 (PSt7-10) | 2018-04-04 12:29 | default | 194.357 | μmol/L | 27.1418 | °C | 1008 | hPa | Humid | 35 | 0 | 0 | 21.216 | 153722.1886 | 357057.3249 | 45.5 | 94
144596 | 2018-04-11 09:47 | 15.2605 | Oxy7 (PSt7-10) | 2018-04-04 12:29 | default | 194.3979 | μmol/L | 27.1376 | °C | 1008 | hPa | Humid | 35 | 0 | 0 | 21.215 | 153726.0387 | 357052.179 | 45.5 | 94
144604 | 2018-04-11 09:47 | 15.2773 | Oxy7 (PSt7-10) | 2018-04-04 12:29 | default | 194.4632 | μmol/L | 27.1352 | °C | 1008 | hPa | Humid | 35 | 0 | 0 | 21.212 | 153725.1917 | 357060.0287 | 45.5 | 94
144613 | 2018-04-11 09:47 | 15.2943 | Oxy7 (PSt7-10) | 2018-04-04 12:29 | default | 194.4044 | μmol/L | 27.1335 | °C | 1008 | hPa | Humid | 35 | 0 | 0 | 21.216 | 153735.2833 | 357062.8412 | 45.5 | 94
144621 | 2018-04-11 09:47 | 15.3111 | Oxy7 (PSt7-10) | 2018-04-04 12:29 | default | 194.368 | μmol/L | 27.1488 | °C | 1008 | hPa | Humid | 35 | 0 | 0 | 21.213 | 153727.7167 | 357058.8481 | 45.5 | 94
144626 | 2018-04-11 09:47 | 15.3301 | Oxy7 (PSt7-10) | 2018-04-04 12:29 | default | 194.3467 | μmol/L | 27.1406 | °C | 1008 | hPa | Humid | 35 | 0 | 0 | 21.217 | 153742.7999 | 357090.2241 | 45.5 | 94
144632 | 2018-04-11 09:47 | 15.3439 | Oxy7 (PSt7-10) | 2018-04-04 12:29 | default | 194.3893 | μmol/L | 27.1421 | °C | 1008 | hPa | Humid | 35 | 0 | 0 | 21.214 | 153723.8318 | 357031.364 | 45.5 | 94
144636 | 2018-04-11 09:47 | 15.361 | Oxy7 (PSt7-10) | 2018-04-04 12:29 | default | 194.4098 | μmol/L | 27.1386 | °C | 1008 | hPa | Humid | 35 | 0 | 0 | 21.214 | 153734.6516 | 357064.2572 | 45.5 | 94
144642 | 2018-04-11 09:47 | 15.3777 | Oxy7 (PSt7-10) | 2018-04-04 12:29 | default | 194.4 | μmol/L | 27.1313 | °C | 1008 | hPa | Humid | 35 | 0 | 0 | 21.217 | 153735.2417 | 357054.281 | 45.5 | 94
144646 | 2018-04-11 09:47 | 15.3956 | Oxy7 (PSt7-10) | 2018-04-04 12:29 | default | 194.2735 | μmol/L | 27.1563 | °C | 1008 | hPa | Humid | 35 | 0 | 0 | 21.216 | 153738.2538 | 357067.0111 | 45.5 | 94