## Devices
Name | Type | Serial | FW-Version | Channels
SABD0001000008 | OXY-10 ST | SABD0001000008 | AAV1.0.0.11 | 10

## Sensors
Name | Analyte | Sensor ID | Sensor Type | Batch ID | Lot Nr | Created on
Oxy6 | O2 | 166209515 | PSt7-10 | 000000-000 | 0000-00 | 2018-04-04 12:27

## Oxygen Calibrations
Sensor | Calibration Date | Cal0 [°] | T0 | T0 Unit | Cal2nd [°] | T2nd | T2nd Unit | pATM | pATM Unit | O2Cal2nd | O2Cal2nd Unit | Environment | f1 | m | dKSV1 | dKSV2 | dPhi1 | dPhi2 | Is PreSens Calibration
Oxy6 (PSt7-10) | 2018-04-04 12:27 | 55.56 | 20 | °C | 22.11 | 20 | °C | 976 | hPa | 100 | %a.s. | Humid | 0.861 | 13.56 | 0.00035 | 0 | -0.02617 | 0 | FALSE

## Annotations
Date | Delta T [min] | Device | Channel | User | Annotation

## Info
Software Version | 2.1.0.443
Exported at | 2018-04-13 17:05

## SABD0001000008, Ch 1
Id | Date | Delta T [min] | Sensor | Calibration | User | Oxygen | Oxygen Unit | Temperature | Temperature Unit | Pressure | Pressure Unit | Mode | Salinity [pmil] | User Signal Intensity | Error | Phase [°] | Amplitude [µV] | Reference Amplitude [µV] | Signal LED Current | Reference LED Current | Battery [V]
299999 | 2018-04-13 13:39 | 0 | Oxy6 (PSt7-10) | 2018-04-04 12:27 | default | 197.8823 | μmol/L | 28.7622 | °C | 1004 | hPa | Humid | 35 | 0 | 0 | 20.526 | 123553.0491 | 269582.0693 | 37.213 | 38
300003 | 2018-04-13 13:39 | 0.018234 | Oxy6 (PSt7-10) | 2018-04-04 12:27 | default | 197.8856 | μmol/L | 28.7676 | °C | 1004 | hPa | Humid | 35 | 0 | 0 | 20.524 | 123494.2109 | 269521.2436 | 37.213 | 38
300010 | 2018-04-13 13:39 | 0.034802 | Oxy6 (PSt7-10) | 2018-04-04 12:27 | default | 197.8097 | μmol/L | 28.7803 | °C | 1004 | hPa | Humid | 35 | 0 | 0 | 20.524 | 123475.4028 | 269488.1008 | 37.213 | 38
300012 | 2018-04-13 13:39 | 0.045769 | Oxy6 (PSt7-10) | 2018-04-04 12:27 | default | 197.8895 | μmol/L | 28.7624 | °C | 1005 | hPa | Humid | 35 | 0 | 0 | 20.526 | 123429.13 | 269442.237 | 37.213 | 38
300023 | 2018-04-13 13:39 | 0.068287 | Oxy6 (PSt7-10) | 2018-04-04 12:27 | default | 197.9272 | μmol/L | 28.7547 | °C | 1004 | hPa | Humid | 35 | 0 | 0 | 20.526 | 123447.7253 | 269426.983 | 37.213 | 38
300027 | 2018-04-13 13:39 | 0.077854 | Oxy6 (PSt7-10) | 2018-04-04 12:27 | default | 197.8651 | μmol/L | 28.7591 | °C | 1004 | hPa | Humid | 35 | 0 | 0 | 20.528 | 123413.0036 | 269393.4842 | 37.213 | 38
300034 | 2018-04-13 13:39 | 0.093905 | Oxy6 (PSt7-10) | 2018-04-04 12:27 | default | 197.8869 | μmol/L | 28.7525 | °C | 1004 | hPa | Humid | 35 | 0 | 0 | 20.529 | 123398.8669 | 269389.3183 | 37.213 | 38
300041 | 2018-04-13 13:39 | 0.11117 | Oxy6 (PSt7-10) | 2018-04-04 12:27 | default | 197.9171 | μmol/L | 28.7505 | °C | 1004 | hPa | Humid | 35 | 0 | 0 | 20.528 | 123399.0831 | 269377.1676 | 37.213 | 38
300046 | 2018-04-13 13:39 | 0.12751 | Oxy6 (PSt7-10) | 2018-04-04 12:27 | default | 197.8933 | μmol/L | 28.7514 | °C | 1004 | hPa | Humid | 35 | 0 | 0 | 20.529 | 123392.6761 | 269364.3514 | 37.213 | 38
300055 | 2018-04-13 13:39 | 0.14396 | Oxy6 (PSt7-10) | 2018-04-04 12:27 | default | 197.9247 | μmol/L | 28.7551 | °C | 1004 | hPa | Humid | 35 | 0 | 0 | 20.526 | 123391.0728 | 269352.7755 | 37.213 | 38
300065 | 2018-04-13 13:39 | 0.16041 | Oxy6 (PSt7-10) | 2018-04-04 12:27 | default | 197.8934 | μmol/L | 28.7663 | °C | 1004 | hPa | Humid | 35 | 0 | 0 | 20.524 | 123393.4554 | 269348.9207 | 37.213 | 38
300071 | 2018-04-13 13:39 | 0.17781 | Oxy6 (PSt7-10) | 2018-04-04 12:27 | default | 197.8075 | μmol/L | 28.7688 | °C | 1004 | hPa | Humid | 35 | 0 | 0 | 20.528 | 123385.259 | 269334.5587 | 37.213 | 38
300079 | 2018-04-13 13:39 | 0.19441 | Oxy6 (PSt7-10) | 2018-04-04 12:27 | default | 197.8866 | μmol/L | 28.7615 | °C | 1004 | hPa | Humid | 35 | 0 | 0 | 20.526 | 123371.8676 | 269335.2301 | 37.213 | 38
300082 | 2018-04-13 13:39 | 0.21088 | Oxy6 (PSt7-10) | 2018-04-04 12:27 | default | 197.8187 | μmol/L | 28.761 | °C | 1004 | hPa | Humid | 35 | 0 | 0 | 20.53 | 123361.0848 | 269316.2111 | 37.213 | 38
300088 | 2018-04-13 13:39 | 0.22746 | Oxy6 (PSt7-10) | 2018-04-04 12:27 | default | 197.8643 | μmol/L | 28.7622 | °C | 1004 | hPa | Humid | 35 | 0 | 0 | 20.527 | 123354.2628 | 269305.3448 | 37.213 | 38
300095 | 2018-04-13 13:39 | 0.24436 | Oxy6 (PSt7-10) | 2018-04-04 12:27 | default | 197.8646 | μmol/L | 28.7652 | °C | 1004 | hPa | Humid | 35 | 0 | 0 | 20.526 | 123349.6358 | 269305.8844 | 37.213 | 38
300102 | 2018-04-13 13:39 | 0.26092 | Oxy6 (PSt7-10) | 2018-04-04 12:27 | default | 197.8755 | μmol/L | 28.7617 | °C | 1005 | hPa | Humid | 35 | 0 | 0 | 20.527 | 123344.7513 | 269305.343 | 37.213 | 38
300111 | 2018-04-13 13:39 | 0.27785 | Oxy6 (PSt7-10) | 2018-04-04 12:27 | default | 197.906 | μmol/L | 28.7582 | °C | 1004 | hPa | Humid | 35 | 0 | 0 | 20.526 | 123344.4633 | 269299.4077 | 37.213 | 38
300118 | 2018-04-13 13:39 | 0.29453 | Oxy6 (PSt7-10) | 2018-04-04 12:27 | default | 198.0097 | μmol/L | 28.7528 | °C | 1004 | hPa | Humid | 35 | 0 | 0 | 20.522 | 123338.472 | 269284.9835 | 37.213 | 38
300129 | 2018-04-13 13:39 | 0.31092 | Oxy6 (PSt7-10) | 2018-04-04 12:27 | default | 197.8932 | μmol/L | 28.7634 | °C | 1004 | hPa | Humid | 35 | 0 | 0 | 20.525 | 123332.9489 | 269269.1488 | 37.213 | 38
300137 | 2018-04-13 13:39 | 0.3274 | Oxy6 (PSt7-10) | 2018-04-04 12:27 | default | 197.821 | μmol/L | 28.7665 | °C | 1004 | hPa | Humid | 35 | 0 | 0 | 20.528 | 123330.6613 | 269274.7925 | 37.213 | 38
300149 | 2018-04-13 13:39 | 0.34445 | Oxy6 (PSt7-10) | 2018-04-04 12:27 | default | 197.9641 | μmol/L | 28.7545 | °C | 1004 | hPa | Humid | 35 | 0 | 0 | 20.524 | 123313.3094 | 269264.3709 | 37.213 | 38
300154 | 2018-04-13 13:39 | 0.3606 | Oxy6 (PSt7-10) | 2018-04-04 12:27 | default | 197.9292 | μmol/L | 28.7573 | °C | 1004 | hPa | Humid | 35 | 0 | 0 | 20.525 | 123306.4528 | 269251.3863 | 37.213 | 38
300162 | 2018-04-13 13:39 | 0.37737 | Oxy6 (PSt7-10) | 2018-04-04 12:27 | default | 197.9286 | μmol/L | 28.7439 | °C | 1005 | hPa | Humid | 35 | 0 | 0 | 20.53 | 123300.322 | 269248.2489 | 37.213 | 38
300171 | 2018-04-13 13:39 | 0.39374 | Oxy6 (PSt7-10) | 2018-04-04 12:27 | default | 198.0319 | μmol/L | 28.7431 | °C | 1004 | hPa | Humid | 35 | 0 | 0 | 20.524 | 123303.9139 | 269248.9748 | 37.213 | 38
300181 | 2018-04-13 13:39 | 0.41046 | Oxy6 (PSt7-10) | 2018-04-04 12:27 | default | 197.9548 | μmol/L | 28.7501 | °C | 1004 | hPa | Humid | 35 | 0 | 0 | 20.526 | 123293.5377 | 269247.0135 | 37.213 | 38
300193 | 2018-04-13 13:39 | 0.42724 | Oxy6 (PSt7-10) | 2018-04-04 12:27 | default | 197.9851 | μmol/L | 28.7493 | °C | 1005 | hPa | Humid | 35 | 0 | 0 | 20.525 | 123288.6867 | 269243.1718 | 37.213 | 38
300204 | 2018-04-13 13:39 | 0.44454 | Oxy6 (PSt7-10) | 2018-04-04 12:27 | default | 197.9311 | μmol/L | 28.7495 | °C | 1005 | hPa | Humid | 35 | 0 | 0 | 20.528 | 123302.1412 | 269256.0103 | 37.213 | 38
300212 | 2018-04-13 13:39 | 0.46118 | Oxy6 (PSt7-10) | 2018-04-04 12:27 | default | 197.8509 | μmol/L | 28.7629 | °C | 1005 | hPa | Humid | 35 | 0 | 0 | 20.528 | 123283.155 | 269230.0744 | 37.213 | 38
300218 | 2018-04-13 13:39 | 0.47758 | Oxy6 (PSt7-10) | 2018-04-04 12:27 | default | 197.8925 | μmol/L | 28.7648 | °C | 1005 | hPa | Humid | 35 | 0 | 0 | 20.525 | 123282.5717 | 269233.7811 | 37.213 | 38
300225 | 2018-04-13 13:39 | 0.49395 | Oxy6 (PSt7-10) | 2018-04-04 12:27 | default | 197.9423 | μmol/L | 28.7565 | °C | 1005 | hPa | Humid | 35 | 0 | 0 | 20.525 | 123270.5992 | 269217.7901 | 37.213 | 38
300241 | 2018-04-13 13:39 | 0.51103 | Oxy6 (PSt7-10) | 2018-04-04 12:27 | default | 197.8938 | μmol/L | 28.7616 | °C | 1005 | hPa | Humid | 35 | 0 | 0 | 20.526 | 123276.4972 | 269223.0827 | 37.213 | 38
300247 | 2018-04-13 13:39 | 0.5276 | Oxy6 (PSt7-10) | 2018-04-04 12:27 | default | 197.9579 | μmol/L | 28.7628 | °C | 1005 | hPa | Humid | 35 | 0 | 0 | 20.522 | 123263.1879 | 269221.1104 | 37.213 | 38
300260 | 2018-04-13 13:39 | 0.5444 | Oxy6 (PSt7-10) | 2018-04-04 12:27 | default | 197.9576 | μmol/L | 28.7688 | °C | 1005 | hPa | Humid | 35 | 0 | 0 | 20.52 | 123260.2456 | 269216.4197 | 37.213 | 38
300263 | 2018-04-13 13:39 | 0.5605 | Oxy6 (PSt7-10) | 2018-04-04 12:27 | default | 197.8616 | μmol/L | 28.7627 | °C | 1004 | hPa | Humid | 35 | 0 | 0 | 20.527 | 123253.67 | 269214.1605 | 37.213 | 38
300276 | 2018-04-13 13:39 | 0.5774 | Oxy6 (PSt7-10) | 2018-04-04 12:27 | default | 197.9359 | μmol/L | 28.7533 | °C | 1004 | hPa | Humid | 35 | 0 | 0 | 20.526 | 123249.6959 | 269207.8812 | 37.213 | 38
300282 | 2018-04-13 13:39 | 0.59442 | Oxy6 (PSt7-10) | 2018-04-04 12:27 | default | 198.0045 | μmol/L | 28.7567 | °C | 1004 | hPa | Humid | 35 | 0 | 0 | 20.521 | 123244.5259 | 269188.0012 | 37.213 | 38
300290 | 2018-04-13 13:39 | 0.61089 | Oxy6 (PSt7-10) | 2018-04-04 12:27 | default | 197.9941 | μmol/L | 28.7554 | °C | 1004 | hPa | Humid | 35 | 0 | 0 | 20.522 | 123242.9178 | 269206.7454 | 37.213 | 38
300303 | 2018-04-13 13:39 | 0.62735 | Oxy6 (PSt7-10) | 2018-04-04 12:27 | default | 197.9804 | μmol/L | 28.7577 | °C | 1004 | hPa | Humid | 35 | 0 | 0 | 20.522 | 123233.7584 | 269199.6954 | 37.213 | 38
300307 | 2018-04-13 13:39 | 0.64397 | Oxy6 (PSt7-10) | 2018-04-04 12:27 | default | 197.9516 | μmol/L | 28.7595 | °C | 1004 | hPa | Humid | 35 | 0 | 0 | 20.523 | 123233.5984 | 269189.2379 | 37.213 | 38
300318 | 2018-04-13 13:39 | 0.66092 | Oxy6 (PSt7-10) | 2018-04-04 12:27 | default | 197.9888 | μmol/L | 28.7563 | °C | 1004 | hPa | Humid | 35 | 0 | 0 | 20.522 | 123220.1815 | 269180.2956 | 37.213 | 38
300330 | 2018-04-13 13:39 | 0.67736 | Oxy6 (PSt7-10) | 2018-04-04 12:27 | default | 197.9616 | μmol/L | 28.7489 | °C | 1004 | hPa | Humid | 35 | 0 | 0 | 20.526 | 123213.3271 | 269174.9997 | 37.213 | 38
300337 | 2018-04-13 13:39 | 0.69451 | Oxy6 (PSt7-10) | 2018-04-04 12:27 | default | 197.973 | μmol/L | 28.7633 | °C | 1005 | hPa | Humid | 35 | 0 | 0 | 20.521 | 123225.9144 | 269184.5059 | 37.213 | 38
300346 | 2018-04-13 13:39 | 0.71119 | Oxy6 (PSt7-10) | 2018-04-04 12:27 | default | 197.9434 | μmol/L | 28.7579 | °C | 1004 | hPa | Humid | 35 | 0 | 0 | 20.524 | 123201.7473 | 269175.1857 | 37.213 | 38
300354 | 2018-04-13 13:39 | 0.72759 | Oxy6 (PSt7-10) | 2018-04-04 12:27 | default | 198.0204 | μmol/L | 28.748 | °C | 1004 | hPa | Humid | 35 | 0 | 0 | 20.523 | 123200.5305 | 269164.9251 | 37.213 | 38
300361 | 2018-04-13 13:39 | 0.74411 | Oxy6 (PSt7-10) | 2018-04-04 12:27 | default | 198.1263 | μmol/L | 28.7422 | °C | 1004 | hPa | Humid | 35 | 0 | 0 | 20.519 | 123211.1641 | 269164.8841 | 37.213 | 38
300370 | 2018-04-13 13:39 | 0.76104 | Oxy6 (PSt7-10) | 2018-04-04 12:27 | default | 198.0579 | μmol/L | 28.7477 | °C | 1004 | hPa | Humid | 35 | 0 | 0 | 20.521 | 123193.7741 | 269162.4406 | 37.213 | 38
300378 | 2018-04-13 13:39 | 0.77779 | Oxy6 (PSt7-10) | 2018-04-04 12:27 | default | 198.0275 | μmol/L | 28.7558 | °C | 1004 | hPa | Humid | 35 | 0 | 0 | 20.52 | 123190.4467 | 269154.2055 | 37.213 | 38
300393 | 2018-04-13 13:39 | 0.79446 | Oxy6 (PSt7-10) | 2018-04-04 12:27 | default | 198.046 | μmol/L | 28.7557 | °C | 1004 | hPa | Humid | 35 | 0 | 0 | 20.519 | 123183.9883 | 269160.5671 | 37.213 | 38
300399 | 2018-04-13 13:40 | 0.8105 | Oxy6 (PSt7-10) | 2018-04-04 12:27 | default | 197.9341 | μmol/L | 28.7654 | °C | 1004 | hPa | Humid | 35 | 0 | 0 | 20.522 | 123182.0977 | 269156.2482 | 37.213 | 38
300411 | 2018-04-13 13:40 | 0.8273 | Oxy6 (PSt7-10) | 2018-04-04 12:27 | default | 198.0261 | μmol/L | 28.7501 | °C | 1004 | hPa | Humid | 35 | 0 | 0 | 20.522 | 123178.1044 | 269144.1836 | 37.213 | 38
300416 | 2018-04-13 13:40 | 0.84392 | Oxy6 (PSt7-10) | 2018-04-04 12:27 | default | 198.0334 | μmol/L | 28.7607 | °C | 1004 | hPa | Humid | 35 | 0 | 0 | 20.518 | 123163.0324 | 269153.5985 | 37.213 | 38
300423 | 2018-04-13 13:40 | 0.86092 | Oxy6 (PSt7-10) | 2018-04-04 12:27 | default | 198.1529 | μmol/L | 28.7437 | °C | 1004 | hPa | Humid | 35 | 0 | 0 | 20.517 | 123158.8397 | 269134.0292 | 37.213 | 38
300434 | 2018-04-13 13:40 | 0.87728 | Oxy6 (PSt7-10) | 2018-04-04 12:27 | default | 198.1812 | μmol/L | 28.7331 | °C | 1004 | hPa | Humid | 35 | 0 | 0 | 20.519 | 123157.8022 | 269128.7235 | 37.213 | 38
300446 | 2018-04-13 13:40 | 0.89425 | Oxy6 (PSt7-10) | 2018-04-04 12:27 | default | 198.1323 | μmol/L | 28.7383 | °C | 1004 | hPa | Humid | 35 | 0 | 0 | 20.52 | 123157.2028 | 269144.1956 | 37.213 | 38
300458 | 2018-04-13 13:40 | 0.9113 | Oxy6 (PSt7-10) | 2018-04-04 12:27 | default | 198.1557 | μmol/L | 28.7492 | °C | 1004 | hPa | Humid | 35 | 0 | 0 | 20.515 | 123159.3906 | 269130.5821 | 37.213 | 38
300459 | 2018-04-13 13:40 | 0.9275 | Oxy6 (PSt7-10) | 2018-04-04 12:27 | default | 198.0299 | μmol/L | 28.7448 | °C | 1005 | hPa | Humid | 35 | 0 | 0 | 20.524 | 123143.833 | 269136.6106 | 37.213 | 38
300468 | 2018-04-13 13:40 | 0.94465 | Oxy6 (PSt7-10) | 2018-04-04 12:27 | default | 198.0483 | μmol/L | 28.7566 | °C | 1005 | hPa | Humid | 35 | 0 | 0 | 20.519 | 123151.4687 | 269130.3809 | 37.213 | 38
300479 | 2018-04-13 13:40 | 0.96096 | Oxy6 (PSt7-10) | 2018-04-04 12:27 | default | 198.0581 | μmol/L | 28.752 | °C | 1005 | hPa | Humid | 35 | 0 | 0 | 20.52 | 123132.1546 | 269113.5663 | 37.213 | 38
300489 | 2018-04-13 13:40 | 0.97741 | Oxy6 (PSt7-10) | 2018-04-04 12:27 | default | 198.0858 | μmol/L | 28.752 | °C | 1004 | hPa | Humid | 35 | 0 | 0 | 20.518 | 123127.8158 | 269116.2128 | 37.213 | 38
300500 | 2018-04-13 13:40 | 0.99697 | Oxy6 (PSt7-10) | 2018-04-04 12:27 | default | 198.1029 | μmol/L | 28.7462 | °C | 1004 | hPa | Humid | 35 | 0 | 0 | 20.519 | 123129.9315 | 269121.6779 | 37.213 | 38
300508 | 2018-04-13 13:40 | 1.0128 | Oxy6 (PSt7-10) | 2018-04-04 12:27 | default | 198.2266 | μmol/L | 28.7447 | °C | 1005 | hPa | Humid | 35 | 0 | 0 | 20.513 | 123127.7332 | 269111.9653 | 37.213 | 38
300515 | 2018-04-13 13:40 | 1.0278 | Oxy6 (PSt7-10) | 2018-04-04 12:27 | default | 198.1396 | μmol/L | 28.74 | °C | 1004 | hPa | Humid | 35 | 0 | 0 | 20.519 | 123118.3158 | 269103.2001 | 37.213 | 38
300528 | 2018-04-13 13:40 | 1.0439 | Oxy6 (PSt7-10) | 2018-04-04 12:27 | default | 198.1978 | μmol/L | 28.7495 | °C | 1005 | hPa | Humid | 35 | 0 | 0 | 20.513 | 123097.6165 | 269105.2615 | 37.213 | 38
300534 | 2018-04-13 13:40 | 1.0612 | Oxy6 (PSt7-10) | 2018-04-04 12:27 | default | 198.1406 | μmol/L | 28.7488 | °C | 1004 | hPa | Humid | 35 | 0 | 0 | 20.516 | 123111.3853 | 269096.4092 | 37.213 | 38
300542 | 2018-04-13 13:40 | 1.0771 | Oxy6 (PSt7-10) | 2018-04-04 12:27 | default | 198.1282 | μmol/L | 28.7538 | °C | 1004 | hPa | Humid | 35 | 0 | 0 | 20.515 | 123111.3742 | 269098.3404 | 37.213 | 38
300552 | 2018-04-13 13:40 | 1.0944 | Oxy6 (PSt7-10) | 2018-04-04 12:27 | default | 198.2411 | μmol/L | 28.7393 | °C | 1005 | hPa | Humid | 35 | 0 | 0 | 20.514 | 123104.5726 | 269096.3137 | 37.213 | 38
300560 | 2018-04-13 13:40 | 1.1109 | Oxy6 (PSt7-10) | 2018-04-04 12:27 | default | 198.0672 | μmol/L | 28.761 | °C | 1004 | hPa | Humid | 35 | 0 | 0 | 20.516 | 123086.6912 | 269082.0794 | 37.213 | 38
300575 | 2018-04-13 13:40 | 1.1274 | Oxy6 (PSt7-10) | 2018-04-04 12:27 | default | 198.0465 | μmol/L | 28.7615 | °C | 1004 | hPa | Humid | 35 | 0 | 0 | 20.517 | 123085.7027 | 269079.3621 | 37.213 | 38
300584 | 2018-04-13 13:40 | 1.1442 | Oxy6 (PSt7-10) | 2018-04-04 12:27 | default | 198.24 | μmol/L | 28.7381 | °C | 1004 | hPa | Humid | 35 | 0 | 0 | 20.514 | 123088.0427 | 269069.7943 | 37.213 | 38
300589 | 2018-04-13 13:40 | 1.1606 | Oxy6 (PSt7-10) | 2018-04-04 12:27 | default | 198.2285 | μmol/L | 28.7371 | °C | 1004 | hPa | Humid | 35 | 0 | 0 | 20.515 | 123073.3097 | 269078.9613 | 37.213 | 38
300598 | 2018-04-13 13:40 | 1.1778 | Oxy6 (PSt7-10) | 2018-04-04 12:27 | default | 198.0257 | μmol/L | 28.768 | °C | 1004 | hPa | Humid | 35 | 0 | 0 | 20.516 | 123066.7152 | 269082.7494 | 37.213 | 38
300606 | 2018-04-13 13:40 | 1.1953 | Oxy6 (PSt7-10) | 2018-04-04 12:27 | default | 198.1433 | μmol/L | 28.7543 | °C | 1004 | hPa | Humid | 35 | 0 | 0 | 20.514 | 123067.034 | 269073.7054 | 37.213 | 38
300618 | 2018-04-13 13:40 | 1.2113 | Oxy6 (PSt7-10) | 2018-04-04 12:27 | default | 198.1659 | μmol/L | 28.7535 | °C | 1004 | hPa | Humid | 35 | 0 | 0 | 20.513 | 123064.8503 | 269079.8082 | 37.213 | 38
300625 | 2018-04-13 13:40 | 1.2285 | Oxy6 (PSt7-10) | 2018-04-04 12:27 | default | 198.1906 | μmol/L | 28.7537 | °C | 1005 | hPa | Humid | 35 | 0 | 0 | 20.512 | 123060.9977 | 269067.5342 | 37.213 | 38
300633 | 2018-04-13 13:40 | 1.2445 | Oxy6 (PSt7-10) | 2018-04-04 12:27 | default | 198.2027 | μmol/L | 28.7457 | °C | 1005 | hPa | Humid | 35 | 0 | 0 | 20.514 | 123044.7244 | 269064.7559 | 37.213 | 38
300644 | 2018-04-13 13:40 | 1.2605 | Oxy6 (PSt7-10) | 2018-04-04 12:27 | default | 198.1948 | μmol/L | 28.7486 | °C | 1004 | hPa | Humid | 35 | 0 | 0 | 20.513 | 123047.5381 | 269057.7174 | 37.213 | 38
300653 | 2018-04-13 13:40 | 1.2776 | Oxy6 (PSt7-10) | 2018-04-04 12:27 | default | 198.1728 | μmol/L | 28.7523 | °C | 1004 | hPa | Humid | 35 | 0 | 0 | 20.513 | 123036.126 | 269067.1371 | 37.213 | 38
300660 | 2018-04-13 13:40 | 1.2938 | Oxy6 (PSt7-10) | 2018-04-04 12:27 | default | 198.213 | μmol/L | 28.741 | °C | 1005 | hPa | Humid | 35 | 0 | 0 | 20.515 | 123034.3947 | 269054.6874 | 37.213 | 38
300674 | 2018-04-13 13:40 | 1.3105 | Oxy6 (PSt7-10) | 2018-04-04 12:27 | default | 198.1964 | μmol/L | 28.7454 | °C | 1004 | hPa | Humid | 35 | 0 | 0 | 20.514 | 123035.7229 | 269059.5302 | 37.213 | 38
300681 | 2018-04-13 13:40 | 1.3272 | Oxy6 (PSt7-10) | 2018-04-04 12:27 | default | 198.1759 | μmol/L | 28.7518 | °C | 1004 | hPa | Humid | 35 | 0 | 0 | 20.513 | 123035.8015 | 269056.7118 | 37.213 | 38
300688 | 2018-04-13 13:40 | 1.3445 | Oxy6 (PSt7-10) | 2018-04-04 12:27 | default | 198.2293 | μmol/L | 28.7459 | °C | 1004 | hPa | Humid | 35 | 0 | 0 | 20.512 | 123035.0993 | 269060.2784 | 37.213 | 38
300697 | 2018-04-13 13:40 | 1.3612 | Oxy6 (PSt7-10) | 2018-04-04 12:27 | default | 198.184 | μmol/L | 28.7445 | °C | 1004 | hPa | Humid | 35 | 0 | 0 | 20.515 | 123030.5 | 269051.175 | 37.213 | 38
300704 | 2018-04-13 13:40 | 1.3782 | Oxy6 (PSt7-10) | 2018-04-04 12:27 | default | 198.3308 | μmol/L | 28.7273 | °C | 1005 | hPa | Humid | 35 | 0 | 0 | 20.513 | 123021.8119 | 269041.6956 | 37.213 | 38
300712 | 2018-04-13 13:40 | 1.394 | Oxy6 (PSt7-10) | 2018-04-04 12:27 | default | 198.2328 | μmol/L | 28.7393 | °C | 1004 | hPa | Humid | 35 | 0 | 0 | 20.514 | 123006.5301 | 269037.8448 | 37.213 | 38
300722 | 2018-04-13 13:40 | 1.4111 | Oxy6 (PSt7-10) | 2018-04-04 12:27 | default | 198.1492 | μmol/L | 28.7533 | °C | 1004 | hPa | Humid | 35 | 0 | 0 | 20.514 | 123004.966 | 269038.2636 | 37.213 | 38
300735 | 2018-04-13 13:40 | 1.4275 | Oxy6 (PSt7-10) | 2018-04-04 12:27 | default | 198.1582 | μmol/L | 28.7518 | °C | 1004 | hPa | Humid | 35 | 0 | 0 | 20.514 | 123008.011 | 269044.2598 | 37.213 | 38
300744 | 2018-04-13 13:40 | 1.4444 | Oxy6 (PSt7-10) | 2018-04-04 12:27 | default | 198.1902 | μmol/L | 28.7537 | °C | 1005 | hPa | Humid | 35 | 0 | 0 | 20.512 | 123004.3869 | 269023.9949 | 37.213 | 38
300753 | 2018-04-13 13:40 | 1.4606 | Oxy6 (PSt7-10) | 2018-04-04 12:27 | default | 198.2204 | μmol/L | 28.7622 | °C | 1004 | hPa | Humid | 35 | 0 | 0 | 20.507 | 122995.0727 | 269035.4897 | 37.213 | 38
300758 | 2018-04-13 13:40 | 1.4775 | Oxy6 (PSt7-10) | 2018-04-04 12:27 | default | 198.2227 | μmol/L | 28.747 | °C | 1004 | hPa | Humid | 35 | 0 | 0 | 20.512 | 122989.8155 | 269031.3047 | 37.213 | 38
300769 | 2018-04-13 13:40 | 1.4944 | Oxy6 (PSt7-10) | 2018-04-04 12:27 | default | 198.2509 | μmol/L | 28.7452 | °C | 1004 | hPa | Humid | 35 | 0 | 0 | 20.511 | 122997.0102 | 269038.1857 | 37.213 | 38
300775 | 2018-04-13 13:40 | 1.5106 | Oxy6 (PSt7-10) | 2018-04-04 12:27 | default | 198.1623 | μmol/L | 28.757 | °C | 1004 | hPa | Humid | 35 | 0 | 0 | 20.512 | 122982.9883 | 269034.5774 | 37.213 | 38
300786 | 2018-04-13 13:40 | 1.529 | Oxy6 (PSt7-10) | 2018-04-04 12:27 | default | 198.3366 | μmol/L | 28.7398 | °C | 1004 | hPa | Humid | 35 | 0 | 0 | 20.508 | 122997.5609 | 269037.2637 | 37.213 | 38
300798 | 2018-04-13 13:40 | 1.544 | Oxy6 (PSt7-10) | 2018-04-04 12:27 | default | 198.2929 | μmol/L | 28.7442 | °C | 1004 | hPa | Humid | 35 | 0 | 0 | 20.509 | 122978.2697 | 269032.4354 | 37.213 | 38
300803 | 2018-04-13 13:40 | 1.5609 | Oxy6 (PSt7-10) | 2018-04-04 12:27 | default | 198.2751 | μmol/L | 28.7412 | °C | 1004 | hPa | Humid | 35 | 0 | 0 | 20.511 | 122977.5969 | 269026.9443 | 37.213 | 38
300816 | 2018-04-13 13:40 | 1.5778 | Oxy6 (PSt7-10) | 2018-04-04 12:27 | default | 198.3458 | μmol/L | 28.7413 | °C | 1004 | hPa | Humid | 35 | 0 | 0 | 20.507 | 122975.6247 | 269025.2628 | 37.213 | 38
300823 | 2018-04-13 13:40 | 1.5944 | Oxy6 (PSt7-10) | 2018-04-04 12:27 | default | 198.201 | μmol/L | 28.7595 | °C | 1004 | hPa | Humid | 35 | 0 | 0 | 20.509 | 122969.2026 | 269025.7278 | 37.213 | 38
300834 | 2018-04-13 13:40 | 1.6112 | Oxy6 (PSt7-10) | 2018-04-04 12:27 | default | 198.2705 | μmol/L | 28.7449 | °C | 1004 | hPa | Humid | 35 | 0 | 0 | 20.51 | 122965.7741 | 269018.4604 | 37.213 | 38
300840 | 2018-04-13 13:40 | 1.6272 | Oxy6 (PSt7-10) | 2018-04-04 12:27 | default | 198.3003 | μmol/L | 28.7429 | °C | 1004 | hPa | Humid | 35 | 0 | 0 | 20.509 | 122958.0235 | 269005.6356 | 37.213 | 38
300848 | 2018-04-13 13:40 | 1.6438 | Oxy6 (PSt7-10) | 2018-04-04 12:27 | default | 198.3348 | μmol/L | 28.7401 | °C | 1004 | hPa | Humid | 35 | 0 | 0 | 20.508 | 122959.084 | 269014.4808 | 37.213 | 38
300857 | 2018-04-13 13:40 | 1.6612 | Oxy6 (PSt7-10) | 2018-04-04 12:27 | default | 198.2991 | μmol/L | 28.752 | °C | 1004 | hPa | Humid | 35 | 0 | 0 | 20.506 | 122953.0349 | 269015.3257 | 37.213 | 38
300869 | 2018-04-13 13:40 | 1.6778 | Oxy6 (PSt7-10) | 2018-04-04 12:27 | default | 198.4136 | μmol/L | 28.7389 | °C | 1004 | hPa | Humid | 35 | 0 | 0 | 20.504 | 122957.4833 | 268993.9085 | 37.213 | 38
300874 | 2018-04-13 13:40 | 1.6955 | Oxy6 (PSt7-10) | 2018-04-04 12:27 | default | 198.3465 | μmol/L | 28.7441 | °C | 1004 | hPa | Humid | 35 | 0 | 0 | 20.506 | 122948.3752 | 269016.7965 | 37.213 | 38
300884 | 2018-04-13 13:40 | 1.7106 | Oxy6 (PSt7-10) | 2018-04-04 12:27 | default | 198.3348 | μmol/L | 28.7431 | °C | 1004 | hPa | Humid | 35 | 0 | 0 | 20.507 | 122945.4502 | 269001.6176 | 37.213 | 38
300891 | 2018-04-13 13:40 | 1.7276 | Oxy6 (PSt7-10) | 2018-04-04 12:27 | default | 198.4574 | μmol/L | 28.7227 | °C | 1004 | hPa | Humid | 35 | 0 | 0 | 20.507 | 122934.6138 | 268994.9868 | 37.213 | 38
300900 | 2018-04-13 13:40 | 1.7438 | Oxy6 (PSt7-10) | 2018-04-04 12:27 | default | 198.2349 | μmol/L | 28.7509 | °C | 1004 | hPa | Humid | 35 | 0 | 0 | 20.51 | 122939.1146 | 269001.4921 | 37.213 | 38
300911 | 2018-04-13 13:40 | 1.7612 | Oxy6 (PSt7-10) | 2018-04-04 12:27 | default | 198.2015 | μmol/L | 28.7624 | °C | 1004 | hPa | Humid | 35 | 0 | 0 | 20.508 | 122936.5886 | 269000.1194 | 37.213 | 38
300921 | 2018-04-13 13:40 | 1.7774 | Oxy6 (PSt7-10) | 2018-04-04 12:27 | default | 198.2447 | μmol/L | 28.7611 | °C | 1004 | hPa | Humid | 35 | 0 | 0 | 20.506 | 122937.9652 | 268995.1158 | 37.213 | 38
300932 | 2018-04-13 13:40 | 1.7938 | Oxy6 (PSt7-10) | 2018-04-04 12:27 | default | 198.3029 | μmol/L | 28.7455 | °C | 1004 | hPa | Humid | 35 | 0 | 0 | 20.508 | 122925.0689 | 268983.9203 | 37.213 | 38
300936 | 2018-04-13 13:41 | 1.8111 | Oxy6 (PSt7-10) | 2018-04-04 12:27 | default | 198.3438 | μmol/L | 28.7476 | °C | 1004 | hPa | Humid | 35 | 0 | 0 | 20.505 | 122928.9132 | 268985.6292 | 37.213 | 38
300946 | 2018-04-13 13:41 | 1.8277 | Oxy6 (PSt7-10) | 2018-04-04 12:27 | default | 198.3415 | μmol/L | 28.745 | °C | 1004 | hPa | Humid | 35 | 0 | 0 | 20.506 | 122919.5599 | 268990.5571 | 37.213 | 38
300960 | 2018-04-13 13:41 | 1.8439 | Oxy6 (PSt7-10) | 2018-04-04 12:27 | default | 198.3587 | μmol/L | 28.748 | °C | 1004 | hPa | Humid | 35 | 0 | 0 | 20.504 | 122917.1088 | 268992.5327 | 37.213 | 38
300967 | 2018-04-13 13:41 | 1.87 | Oxy6 (PSt7-10) | 2018-04-04 12:27 | default | 198.3415 | μmol/L | 28.745 | °C | 1004 | hPa | Humid | 35 | 0 | 0 | 20.506 | 122931.4793 | 269010.4923 | 37.213 | 38
300974 | 2018-04-13 13:41 | 1.8816 | Oxy6 (PSt7-10) | 2018-04-04 12:27 | default | 198.4251 | μmol/L | 28.74 | °C | 1004 | hPa | Humid | 35 | 0 | 0 | 20.503 | 122900.7571 | 268988.3192 | 37.213 | 38
300981 | 2018-04-13 13:41 | 1.8969 | Oxy6 (PSt7-10) | 2018-04-04 12:27 | default | 198.3443 | μmol/L | 28.7505 | °C | 1004 | hPa | Humid | 35 | 0 | 0 | 20.504 | 122899.3714 | 268979.643 | 37.213 | 38
300994 | 2018-04-13 13:41 | 1.9118 | Oxy6 (PSt7-10) | 2018-04-04 12:27 | default | 198.3932 | μmol/L | 28.7453 | °C | 1004 | hPa | Humid | 35 | 0 | 0 | 20.503 | 122897.5332 | 268983.1399 | 37.213 | 38
301005 | 2018-04-13 13:41 | 1.9282 | Oxy6 (PSt7-10) | 2018-04-04 12:27 | default | 198.4033 | μmol/L | 28.7406 | °C | 1004 | hPa | Humid | 35 | 0 | 0 | 20.504 | 122898.2456 | 268968.0399 | 37.213 | 38
301009 | 2018-04-13 13:41 | 1.9493 | Oxy6 (PSt7-10) | 2018-04-04 12:27 | default | 198.3801 | μmol/L | 28.7356 | °C | 1004 | hPa | Humid | 35 | 0 | 0 | 20.507 | 122903.1988 | 268977.1726 | 37.213 | 38
301025 | 2018-04-13 13:41 | 1.9681 | Oxy6 (PSt7-10) | 2018-04-04 12:27 | default | 198.4172 | μmol/L | 28.7323 | °C | 1004 | hPa | Humid | 35 | 0 | 0 | 20.506 | 122893.111 | 268986.946 | 37.213 | 38
301032 | 2018-04-13 13:41 | 1.9833 | Oxy6 (PSt7-10) | 2018-04-04 12:27 | default | 198.4099 | μmol/L | 28.7395 | °C | 1004 | hPa | Humid | 35 | 0 | 0 | 20.504 | 122893.1273 | 268980.2623 | 37.213 | 38
301039 | 2018-04-13 13:41 | 1.996 | Oxy6 (PSt7-10) | 2018-04-04 12:27 | default | 198.3973 | μmol/L | 28.7416 | °C | 1004 | hPa | Humid | 35 | 0 | 0 | 20.504 | 122887.8647 | 268963.0469 | 37.213 | 38
301044 | 2018-04-13 13:41 | 2.0122 | Oxy6 (PSt7-10) | 2018-04-04 12:27 | default | 198.4211 | μmol/L | 28.7436 | °C | 1004 | hPa | Humid | 35 | 0 | 0 | 20.502 | 122863.6385 | 268952.8557 | 37.213 | 38
301054 | 2018-04-13 13:41 | 2.0283 | Oxy6 (PSt7-10) | 2018-04-04 12:27 | default | 198.5124 | μmol/L | 28.7224 | °C | 1004 | hPa | Humid | 35 | 0 | 0 | 20.504 | 122869.8011 | 268955.9346 | 37.213 | 38
301069 | 2018-04-13 13:41 | 2.0499 | Oxy6 (PSt7-10) | 2018-04-04 12:27 | default | 198.4332 | μmol/L | 28.7386 | °C | 1004 | hPa | Humid | 35 | 0 | 0 | 20.503 | 122884.065 | 268967.5137 | 37.213 | 38
301078 | 2018-04-13 13:41 | 2.0609 | Oxy6 (PSt7-10) | 2018-04-04 12:27 | default | 198.3917 | μmol/L | 28.7515 | °C | 1004 | hPa | Humid | 35 | 0 | 0 | 20.501 | 122864.8607 | 268961.5178 | 37.213 | 38
301085 | 2018-04-13 13:41 | 2.0779 | Oxy6 (PSt7-10) | 2018-04-04 12:27 | default | 198.3386 | μmol/L | 28.7484 | °C | 1004 | hPa | Humid | 35 | 0 | 0 | 20.505 | 122859.9274 | 268958.4065 | 37.213 | 38
301096 | 2018-04-13 13:41 | 2.094 | Oxy6 (PSt7-10) | 2018-04-04 12:27 | default | 198.3385 | μmol/L | 28.7544 | °C | 1004 | hPa | Humid | 35 | 0 | 0 | 20.503 | 122850.7681 | 268944.5382 | 37.213 | 38
301105 | 2018-04-13 13:41 | 2.1125 | Oxy6 (PSt7-10) | 2018-04-04 12:27 | default | 198.3973 | μmol/L | 28.7416 | °C | 1004 | hPa | Humid | 35 | 0 | 0 | 20.504 | 122856.8295 | 268953.7695 | 37.213 | 38
301112 | 2018-04-13 13:41 | 2.1278 | Oxy6 (PSt7-10) | 2018-04-04 12:27 | default | 198.3829 | μmol/L | 28.75 | °C | 1004 | hPa | Humid | 35 | 0 | 0 | 20.502 | 122846.295 | 268949.1573 | 37.213 | 38
301118 | 2018-04-13 13:41 | 2.1439 | Oxy6 (PSt7-10) | 2018-04-04 12:27 | default | 198.4151 | μmol/L | 28.7535 | °C | 1004 | hPa | Humid | 35 | 0 | 0 | 20.499 | 122829.623 | 268940.817 | 37.213 | 38
301133 | 2018-04-13 13:41 | 2.1611 | Oxy6 (PSt7-10) | 2018-04-04 12:27 | default | 198.4642 | μmol/L | 28.7424 | °C | 1004 | hPa | Humid | 35 | 0 | 0 | 20.5 | 122833.8909 | 268944.4203 | 37.213 | 38
301138 | 2018-04-13 13:41 | 2.1774 | Oxy6 (PSt7-10) | 2018-04-04 12:27 | default | 198.5401 | μmol/L | 28.7416 | °C | 1004 | hPa | Humid | 35 | 0 | 0 | 20.496 | 122831.9841 | 268938.9282 | 37.213 | 38
301147 | 2018-04-13 13:41 | 2.1955 | Oxy6 (PSt7-10) | 2018-04-04 12:27 | default | 198.3923 | μmol/L | 28.7454 | °C | 1004 | hPa | Humid | 35 | 0 | 0 | 20.503 | 122833.4514 | 268934.6201 | 37.213 | 38
301159 | 2018-04-13 13:41 | 2.2109 | Oxy6 (PSt7-10) | 2018-04-04 12:27 | default | 198.4546 | μmol/L | 28.7469 | °C | 1004 | hPa | Humid | 35 | 0 | 0 | 20.499 | 122818.7839 | 268932.9983 | 37.213 | 38
301164 | 2018-04-13 13:41 | 2.2276 | Oxy6 (PSt7-10) | 2018-04-04 12:27 | default | 198.4667 | μmol/L | 28.7479 | °C | 1004 | hPa | Humid | 35 | 0 | 0 | 20.498 | 122825.6064 | 268942.3301 | 37.213 | 38
301173 | 2018-04-13 13:41 | 2.244 | Oxy6 (PSt7-10) | 2018-04-04 12:27 | default | 198.4097 | μmol/L | 28.7455 | °C | 1004 | hPa | Humid | 35 | 0 | 0 | 20.502 | 122811.3779 | 268936.2503 | 37.213 | 38
301184 | 2018-04-13 13:41 | 2.261 | Oxy6 (PSt7-10) | 2018-04-04 12:27 | default | 198.5696 | μmol/L | 28.7397 | °C | 1004 | hPa | Humid | 35 | 0 | 0 | 20.495 | 122815.8606 | 268949.3235 | 37.213 | 38
301191 | 2018-04-13 13:41 | 2.2778 | Oxy6 (PSt7-10) | 2018-04-04 12:27 | default | 198.5249 | μmol/L | 28.7382 | °C | 1004 | hPa | Humid | 35 | 0 | 0 | 20.498 | 122810.4502 | 268942.0843 | 37.213 | 38
301198 | 2018-04-13 13:41 | 2.2939 | Oxy6 (PSt7-10) | 2018-04-04 12:27 | default | 198.5197 | μmol/L | 28.7331 | °C | 1004 | hPa | Humid | 35 | 0 | 0 | 20.5 | 122816.7216 | 268933.0179 | 37.213 | 38
301211 | 2018-04-13 13:41 | 2.3104 | Oxy6 (PSt7-10) | 2018-04-04 12:27 | default | 198.5646 | μmol/L | 28.7375 | °C | 1004 | hPa | Humid | 35 | 0 | 0 | 20.496 | 122805.8936 | 268934.8944 | 37.213 | 38
301222 | 2018-04-13 13:41 | 2.3273 | Oxy6 (PSt7-10) | 2018-04-04 12:27 | default | 198.5259 | μmol/L | 28.7321 | °C | 1004 | hPa | Humid | 35 | 0 | 0 | 20.5 | 122803.1581 | 268922.8221 | 37.213 | 38
301229 | 2018-04-13 13:41 | 2.3442 | Oxy6 (PSt7-10) | 2018-04-04 12:27 | default | 198.4476 | μmol/L | 28.7422 | °C | 1004 | hPa | Humid | 35 | 0 | 0 | 20.501 | 122800.3092 | 268929.9686 | 37.213 | 38
301237 | 2018-04-13 13:41 | 2.3607 | Oxy6 (PSt7-10) | 2018-04-04 12:27 | default | 198.5644 | μmol/L | 28.7346 | °C | 1004 | hPa | Humid | 35 | 0 | 0 | 20.497 | 122806.106 | 268925.6481 | 37.213 | 38
301243 | 2018-04-13 13:41 | 2.3776 | Oxy6 (PSt7-10) | 2018-04-04 12:27 | default | 198.5514 | μmol/L | 28.7457 | °C | 1004 | hPa | Humid | 35 | 0 | 0 | 20.494 | 122795.3364 | 268932.3029 | 37.213 | 38
301254 | 2018-04-13 13:41 | 2.3945 | Oxy6 (PSt7-10) | 2018-04-04 12:27 | default | 198.4774 | μmol/L | 28.755 | °C | 1004 | hPa | Humid | 35 | 0 | 0 | 20.495 | 122792.6723 | 268924.4694 | 37.213 | 38
301260 | 2018-04-13 13:41 | 2.4104 | Oxy6 (PSt7-10) | 2018-04-04 12:27 | default | 198.4744 | μmol/L | 28.7466 | °C | 1004 | hPa | Humid | 35 | 0 | 0 | 20.498 | 122788.3331 | 268915.2828 | 37.213 | 38
301276 | 2018-04-13 13:41 | 2.4277 | Oxy6 (PSt7-10) | 2018-04-04 12:27 | default | 198.5119 | μmol/L | 28.7403 | °C | 1004 | hPa | Humid | 35 | 0 | 0 | 20.498 | 122786.5922 | 268920.4116 | 37.213 | 38
301285 | 2018-04-13 13:41 | 2.4441 | Oxy6 (PSt7-10) | 2018-04-04 12:27 | default | 198.5614 | μmol/L | 28.7321 | °C | 1004 | hPa | Humid | 35 | 0 | 0 | 20.498 | 122782.342 | 268922.4361 | 37.213 | 38
301294 | 2018-04-13 13:41 | 2.4615 | Oxy6 (PSt7-10) | 2018-04-04 12:27 | default | 198.6061 | μmol/L | 28.7276 | °C | 1004 | hPa | Humid | 35 | 0 | 0 | 20.497 | 122779.9594 | 268922.0467 | 37.213 | 38
301301 | 2018-04-13 13:41 | 2.4771 | Oxy6 (PSt7-10) | 2018-04-04 12:27 | default | 198.5669 | μmol/L | 28.7431 | °C | 1004 | hPa | Humid | 35 | 0 | 0 | 20.494 | 122771.3771 | 268911.7058 | 37.213 | 38
301305 | 2018-04-13 13:41 | 2.4939 | Oxy6 (PSt7-10) | 2018-04-04 12:27 | default | 198.5678 | μmol/L | 28.7489 | °C | 1004 | hPa | Humid | 35 | 0 | 0 | 20.492 | 122765.2505 | 268913.2129 | 37.213 | 38
301319 | 2018-04-13 13:41 | 2.5107 | Oxy6 (PSt7-10) | 2018-04-04 12:27 | default | 198.5714 | μmol/L | 28.7423 | °C | 1004 | hPa | Humid | 35 | 0 | 0 | 20.494 | 122770.4728 | 268913.1424 | 37.213 | 38
301324 | 2018-04-13 13:41 | 2.5273 | Oxy6 (PSt7-10) | 2018-04-04 12:27 | default | 198.5476 | μmol/L | 28.7374 | °C | 1004 | hPa | Humid | 35 | 0 | 0 | 20.497 | 122766.674 | 268906.6423 | 37.213 | 38
301339 | 2018-04-13 13:41 | 2.5444 | Oxy6 (PSt7-10) | 2018-04-04 12:27 | default | 198.586 | μmol/L | 28.7429 | °C | 1004 | hPa | Humid | 35 | 0 | 0 | 20.493 | 122765.4764 | 268914.4049 | 37.213 | 38
301345 | 2018-04-13 13:41 | 2.5606 | Oxy6 (PSt7-10) | 2018-04-04 12:27 | default | 198.5499 | μmol/L | 28.7489 | °C | 1004 | hPa | Humid | 35 | 0 | 0 | 20.493 | 122757.5727 | 268914.0259 | 37.213 | 38
301352 | 2018-04-13 13:41 | 2.5773 | Oxy6 (PSt7-10) | 2018-04-04 12:27 | default | 198.583 | μmol/L | 28.7374 | °C | 1004 | hPa | Humid | 35 | 0 | 0 | 20.495 | 122749.8434 | 268905.5698 | 37.213 | 38
301366 | 2018-04-13 13:41 | 2.5942 | Oxy6 (PSt7-10) | 2018-04-04 12:27 | default | 198.6593 | μmol/L | 28.7307 | °C | 1004 | hPa | Humid | 35 | 0 | 0 | 20.493 | 122756.9944 | 268902.3817 | 37.213 | 38
301372 | 2018-04-13 13:41 | 2.6106 | Oxy6 (PSt7-10) | 2018-04-04 12:27 | default | 198.5989 | μmol/L | 28.7378 | °C | 1004 | hPa | Humid | 35 | 0 | 0 | 20.494 | 122750.7386 | 268903.9052 | 37.213 | 38
301377 | 2018-04-13 13:41 | 2.6273 | Oxy6 (PSt7-10) | 2018-04-04 12:27 | default | 198.613 | μmol/L | 28.7265 | °C | 1004 | hPa | Humid | 35 | 0 | 0 | 20.497 | 122742.7142 | 268902.1691 | 37.213 | 38
301389 | 2018-04-13 13:41 | 2.6437 | Oxy6 (PSt7-10) | 2018-04-04 12:27 | default | 198.6586 | μmol/L | 28.7278 | °C | 1004 | hPa | Humid | 35 | 0 | 0 | 20.494 | 122743.3397 | 268897.3057 | 37.213 | 38
301400 | 2018-04-13 13:41 | 2.6607 | Oxy6 (PSt7-10) | 2018-04-04 12:27 | default | 198.6793 | μmol/L | 28.7333 | °C | 1004 | hPa | Humid | 35 | 0 | 0 | 20.491 | 122732.7586 | 268891.3698 | 37.213 | 38
301412 | 2018-04-13 13:41 | 2.6777 | Oxy6 (PSt7-10) | 2018-04-04 12:27 | default | 198.7413 | μmol/L | 28.717 | °C | 1004 | hPa | Humid | 35 | 0 | 0 | 20.493 | 122736.1934 | 268893.8503 | 37.213 | 38
301418 | 2018-04-13 13:41 | 2.6943 | Oxy6 (PSt7-10) | 2018-04-04 12:27 | default | 198.6358 | μmol/L | 28.7375 | °C | 1004 | hPa | Humid | 35 | 0 | 0 | 20.492 | 122737.1791 | 268887.1501 | 37.213 | 38
301428 | 2018-04-13 13:41 | 2.711 | Oxy6 (PSt7-10) | 2018-04-04 12:27 | default | 198.5186 | μmol/L | 28.7482 | °C | 1004 | hPa | Humid | 35 | 0 | 0 | 20.495 | 122729.2389 | 268883.6294 | 37.213 | 38
301433 | 2018-04-13 13:41 | 2.7271 | Oxy6 (PSt7-10) | 2018-04-04 12:27 | default | 198.5869 | μmol/L | 28.7457 | °C | 1004 | hPa | Humid | 35 | 0 | 0 | 20.492 | 122723.7516 | 268883.9328 | 37.213 | 38
301448 | 2018-04-13 13:41 | 2.7441 | Oxy6 (PSt7-10) | 2018-04-04 12:27 | default | 198.6142 | μmol/L | 28.7412 | °C | 1004 | hPa | Humid | 35 | 0 | 0 | 20.492 | 122723.584 | 268878.2342 | 37.213 | 38
301451 | 2018-04-13 13:41 | 2.7609 | Oxy6 (PSt7-10) | 2018-04-04 12:27 | default | 198.6147 | μmol/L | 28.75 | °C | 1004 | hPa | Humid | 35 | 0 | 0 | 20.489 | 122722.7204 | 268890.7571 | 37.213 | 38
301460 | 2018-04-13 13:41 | 2.7776 | Oxy6 (PSt7-10) | 2018-04-04 12:27 | default | 198.6963 | μmol/L | 28.7394 | °C | 1004 | hPa | Humid | 35 | 0 | 0 | 20.488 | 122715.033 | 268883.9694 | 37.213 | 38
301470 | 2018-04-13 13:41 | 2.7945 | Oxy6 (PSt7-10) | 2018-04-04 12:27 | default | 198.7239 | μmol/L | 28.7348 | °C | 1004 | hPa | Humid | 35 | 0 | 0 | 20.488 | 122715.5693 | 268886.9637 | 37.213 | 38
301479 | 2018-04-13 13:42 | 2.8105 | Oxy6 (PSt7-10) | 2018-04-04 12:27 | default | 198.7461 | μmol/L | 28.7311 | °C | 1004 | hPa | Humid | 35 | 0 | 0 | 20.488 | 122708.1278 | 268866.7276 | 37.213 | 38
301487 | 2018-04-13 13:42 | 2.8277 | Oxy6 (PSt7-10) | 2018-04-04 12:27 | default | 198.7499 | μmol/L | 28.7245 | °C | 1004 | hPa | Humid | 35 | 0 | 0 | 20.49 | 122704.8785 | 268883.1777 | 37.213 | 38
301496 | 2018-04-13 13:42 | 2.844 | Oxy6 (PSt7-10) | 2018-04-04 12:27 | default | 198.7308 | μmol/L | 28.7336 | °C | 1004 | hPa | Humid | 35 | 0 | 0 | 20.488 | 122702.6647 | 268880.6733 | 37.213 | 38
301507 | 2018-04-13 13:42 | 2.8609 | Oxy6 (PSt7-10) | 2018-04-04 12:27 | default | 198.6714 | μmol/L | 28.7406 | °C | 1004 | hPa | Humid | 35 | 0 | 0 | 20.489 | 122695.6974 | 268882.7929 | 37.213 | 38
301513 | 2018-04-13 13:42 | 2.8772 | Oxy6 (PSt7-10) | 2018-04-04 12:27 | default | 198.6584 | μmol/L | 28.7457 | °C | 1004 | hPa | Humid | 35 | 0 | 0 | 20.488 | 122690.0921 | 268873.3808 | 37.213 | 38
301523 | 2018-04-13 13:42 | 2.8942 | Oxy6 (PSt7-10) | 2018-04-04 12:27 | default | 198.6376 | μmol/L | 28.7402 | °C | 1004 | hPa | Humid | 35 | 0 | 0 | 20.491 | 122694.0741 | 268881.909 | 37.213 | 38
301535 | 2018-04-13 13:42 | 2.911 | Oxy6 (PSt7-10) | 2018-04-04 12:27 | default | 198.6596 | μmol/L | 28.7425 | °C | 1004 | hPa | Humid | 35 | 0 | 0 | 20.489 | 122696.5661 | 268880.1831 | 37.213 | 38
301544 | 2018-04-13 13:42 | 2.9276 | Oxy6 (PSt7-10) | 2018-04-04 12:27 | default | 198.7548 | μmol/L | 28.7326 | °C | 1004 | hPa | Humid | 35 | 0 | 0 | 20.487 | 122687.3581 | 268878.15 | 37.213 | 38
301552 | 2018-04-13 13:42 | 2.944 | Oxy6 (PSt7-10) | 2018-04-04 12:27 | default | 198.7346 | μmol/L | 28.73 | °C | 1004 | hPa | Humid | 35 | 0 | 0 | 20.489 | 122678.1414 | 268870.9705 | 37.213 | 38
301557 | 2018-04-13 13:42 | 2.9607 | Oxy6 (PSt7-10) | 2018-04-04 12:27 | default | 198.8501 | μmol/L | 28.7257 | °C | 1004 | hPa | Humid | 35 | 0 | 0 | 20.484 | 122683.1866 | 268859.9391 | 37.213 | 38
301570 | 2018-04-13 13:42 | 2.9771 | Oxy6 (PSt7-10) | 2018-04-04 12:27 | default | 198.8304 | μmol/L | 28.723 | °C | 1004 | hPa | Humid | 35 | 0 | 0 | 20.486 | 122679.8736 | 268864.7481 | 37.213 | 38
301579 | 2018-04-13 13:42 | 2.9938 | Oxy6 (PSt7-10) | 2018-04-04 12:27 | default | 198.7575 | μmol/L | 28.7292 | °C | 1004 | hPa | Humid | 35 | 0 | 0 | 20.488 | 122673.6488 | 268864.5935 | 37.213 | 38
301585 | 2018-04-13 13:42 | 3.0109 | Oxy6 (PSt7-10) | 2018-04-04 12:27 | default | 198.6885 | μmol/L | 28.7288 | °C | 1004 | hPa | Humid | 35 | 0 | 0 | 20.492 | 122662.8612 | 268860.4904 | 37.213 | 38
301600 | 2018-04-13 13:42 | 3.0275 | Oxy6 (PSt7-10) | 2018-04-04 12:27 | default | 198.6212 | μmol/L | 28.7549 | °C | 1004 | hPa | Humid | 35 | 0 | 0 | 20.487 | 122666.0828 | 268860.2819 | 37.213 | 38
301610 | 2018-04-13 13:42 | 3.0441 | Oxy6 (PSt7-10) | 2018-04-04 12:27 | default | 198.6984 | μmol/L | 28.739 | °C | 1004 | hPa | Humid | 35 | 0 | 0 | 20.488 | 122666.7363 | 268858.9147 | 37.213 | 38
301619 | 2018-04-13 13:42 | 3.0606 | Oxy6 (PSt7-10) | 2018-04-04 12:27 | default | 198.7414 | μmol/L | 28.7319 | °C | 1004 | hPa | Humid | 35 | 0 | 0 | 20.488 | 122665.8153 | 268863.7948 | 37.213 | 38
301627 | 2018-04-13 13:42 | 3.0773 | Oxy6 (PSt7-10) | 2018-04-04 12:27 | default | 198.7414 | μmol/L | 28.7348 | °C | 1004 | hPa | Humid | 35 | 0 | 0 | 20.487 | 122654.3508 | 268853.3523 | 37.213 | 38
301631 | 2018-04-13 13:42 | 3.0942 | Oxy6 (PSt7-10) | 2018-04-04 12:27 | default | 198.6994 | μmol/L | 28.7389 | °C | 1004 | hPa | Humid | 35 | 0 | 0 | 20.488 | 122643.0234 | 268860.541 | 37.213 | 38
301639 | 2018-04-13 13:42 | 3.111 | Oxy6 (PSt7-10) | 2018-04-04 12:27 | default | 198.6881 | μmol/L | 28.7437 | °C | 1004 | hPa | Humid | 35 | 0 | 0 | 20.487 | 122639.8496 | 268850.5835 | 37.213 | 38
301651 | 2018-04-13 13:42 | 3.1277 | Oxy6 (PSt7-10) | 2018-04-04 12:27 | default | 198.7522 | μmol/L | 28.736 | °C | 1004 | hPa | Humid | 35 | 0 | 0 | 20.486 | 122657.8199 | 268840.31 | 37.213 | 38
301657 | 2018-04-13 13:42 | 3.1438 | Oxy6 (PSt7-10) | 2018-04-04 12:27 | default | 198.7503 | μmol/L | 28.7334 | °C | 1004 | hPa | Humid | 35 | 0 | 0 | 20.487 | 122650.655 | 268854.3801 | 37.213 | 38
301670 | 2018-04-13 13:42 | 3.1612 | Oxy6 (PSt7-10) | 2018-04-04 12:27 | default | 198.7983 | μmol/L | 28.7403 | °C | 1004 | hPa | Humid | 35 | 0 | 0 | 20.482 | 122650.1797 | 268846.9417 | 37.213 | 38
301680 | 2018-04-13 13:42 | 3.1777 | Oxy6 (PSt7-10) | 2018-04-04 12:27 | default | 198.7427 | μmol/L | 28.7376 | °C | 1004 | hPa | Humid | 35 | 0 | 0 | 20.486 | 122641.4409 | 268844.9965 | 37.213 | 38
301688 | 2018-04-13 13:42 | 3.1941 | Oxy6 (PSt7-10) | 2018-04-04 12:27 | default | 198.7537 | μmol/L | 28.7417 | °C | 1004 | hPa | Humid | 35 | 0 | 0 | 20.484 | 122642.4759 | 268844.9365 | 37.213 | 38
301697 | 2018-04-13 13:42 | 3.2144 | Oxy6 (PSt7-10) | 2018-04-04 12:27 | default | 198.812 | μmol/L | 28.732 | °C | 1004 | hPa | Humid | 35 | 0 | 0 | 20.484 | 122646.4635 | 268845.5865 | 37.213 | 38
301702 | 2018-04-13 13:42 | 3.2295 | Oxy6 (PSt7-10) | 2018-04-04 12:27 | default | 198.8776 | μmol/L | 28.7211 | °C | 1004 | hPa | Humid | 35 | 0 | 0 | 20.484 | 122628.6061 | 268841.5003 | 37.213 | 38
301712 | 2018-04-13 13:42 | 3.2437 | Oxy6 (PSt7-10) | 2018-04-04 12:27 | default | 198.827 | μmol/L | 28.7325 | °C | 1004 | hPa | Humid | 35 | 0 | 0 | 20.483 | 122618.198 | 268836.9716 | 37.213 | 38
301728 | 2018-04-13 13:42 | 3.2607 | Oxy6 (PSt7-10) | 2018-04-04 12:27 | default | 198.8805 | μmol/L | 28.7266 | °C | 1004 | hPa | Humid | 35 | 0 | 0 | 20.482 | 122618.2851 | 268835.1935 | 37.213 | 38
301732 | 2018-04-13 13:42 | 3.2791 | Oxy6 (PSt7-10) | 2018-04-04 12:27 | default | 198.8071 | μmol/L | 28.7328 | °C | 1004 | hPa | Humid | 35 | 0 | 0 | 20.484 | 122623.9854 | 268836.8126 | 37.213 | 38
301740 | 2018-04-13 13:42 | 3.299 | Oxy6 (PSt7-10) | 2018-04-04 12:27 | default | 198.9784 | μmol/L | 28.7103 | °C | 1004 | hPa | Humid | 35 | 0 | 0 | 20.482 | 122624.968 | 268838.9676 | 37.213 | 38
301757 | 2018-04-13 13:42 | 3.3112 | Oxy6 (PSt7-10) | 2018-04-04 12:27 | default | 198.9099 | μmol/L | 28.7187 | °C | 1004 | hPa | Humid | 35 | 0 | 0 | 20.483 | 122608.1724 | 268821.2316 | 37.213 | 38
301764 | 2018-04-13 13:42 | 3.3289 | Oxy6 (PSt7-10) | 2018-04-04 12:27 | default | 198.9031 | μmol/L | 28.7258 | °C | 1004 | hPa | Humid | 35 | 0 | 0 | 20.481 | 122606.5458 | 268828.4062 | 37.213 | 38
301771 | 2018-04-13 13:42 | 3.3457 | Oxy6 (PSt7-10) | 2018-04-04 12:27 | default | 198.751 | μmol/L | 28.7481 | °C | 1004 | hPa | Humid | 35 | 0 | 0 | 20.482 | 122613.1135 | 268824.286 | 37.213 | 38
301780 | 2018-04-13 13:42 | 3.3609 | Oxy6 (PSt7-10) | 2018-04-04 12:27 | default | 198.842 | μmol/L | 28.73 | °C | 1004 | hPa | Humid | 35 | 0 | 0 | 20.483 | 122600.8211 | 268816.6134 | 37.213 | 38
301791 | 2018-04-13 13:42 | 3.38 | Oxy6 (PSt7-10) | 2018-04-04 12:27 | default | 198.9047 | μmol/L | 28.7345 | °C | 1004 | hPa | Humid | 35 | 0 | 0 | 20.478 | 122592.435 | 268832.3262 | 37.213 | 38
301807 | 2018-04-13 13:42 | 3.4049 | Oxy6 (PSt7-10) | 2018-04-04 12:27 | default | 198.8064 | μmol/L | 28.7389 | °C | 1004 | hPa | Humid | 35 | 0 | 0 | 20.482 | 122608.8655 | 268844.641 | 37.213 | 38
301813 | 2018-04-13 13:42 | 3.4147 | Oxy6 (PSt7-10) | 2018-04-04 12:27 | default | 198.7945 | μmol/L | 28.7349 | °C | 1004 | hPa | Humid | 35 | 0 | 0 | 20.484 | 122572.5248 | 268813.9075 | 37.213 | 38
301823 | 2018-04-13 13:42 | 3.4359 | Oxy6 (PSt7-10) | 2018-04-04 12:27 | default | 198.9439 | μmol/L | 28.722 | °C | 1004 | hPa | Humid | 35 | 0 | 0 | 20.48 | 122600.925 | 268836.6766 | 37.213 | 38
301837 | 2018-04-13 13:42 | 3.4518 | Oxy6 (PSt7-10) | 2018-04-04 12:27 | default | 198.9255 | μmol/L | 28.7221 | °C | 1004 | hPa | Humid | 35 | 0 | 0 | 20.481 | 122593.7787 | 268827.5921 | 37.213 | 38
301849 | 2018-04-13 13:42 | 3.4696 | Oxy6 (PSt7-10) | 2018-04-04 12:27 | default | 198.8745 | μmol/L | 28.7276 | °C | 1004 | hPa | Humid | 35 | 0 | 0 | 20.482 | 122594.824 | 268829.2564 | 37.213 | 38
301859 | 2018-04-13 13:42 | 3.4785 | Oxy6 (PSt7-10) | 2018-04-04 12:27 | default | 198.8825 | μmol/L | 28.7292 | °C | 1004 | hPa | Humid | 35 | 0 | 0 | 20.481 | 122557.1127 | 268789.1916 | 37.213 | 38
301862 | 2018-04-13 13:42 | 3.4939 | Oxy6 (PSt7-10) | 2018-04-04 12:27 | default | 198.9625 | μmol/L | 28.7218 | °C | 1004 | hPa | Humid | 35 | 0 | 0 | 20.479 | 122562.0991 | 268802.9461 | 37.213 | 38
301876 | 2018-04-13 13:42 | 3.5183 | Oxy6 (PSt7-10) | 2018-04-04 12:27 | default | 198.9405 | μmol/L | 28.7285 | °C | 1004 | hPa | Humid | 35 | 0 | 0 | 20.478 | 122585.5612 | 268821.5739 | 37.213 | 38
301887 | 2018-04-13 13:42 | 3.528 | Oxy6 (PSt7-10) | 2018-04-04 12:27 | default | 198.9479 | μmol/L | 28.7153 | °C | 1004 | hPa | Humid | 35 | 0 | 0 | 20.482 | 122564.237 | 268800.4325 | 37.213 | 38
301893 | 2018-04-13 13:42 | 3.5439 | Oxy6 (PSt7-10) | 2018-04-04 12:27 | default | 198.9868 | μmol/L | 28.7238 | °C | 1004 | hPa | Humid | 35 | 0 | 0 | 20.477 | 122552.3522 | 268797.9864 | 37.213 | 38
301901 | 2018-04-13 13:42 | 3.5607 | Oxy6 (PSt7-10) | 2018-04-04 12:27 | default | 198.9549 | μmol/L | 28.7261 | °C | 1004 | hPa | Humid | 35 | 0 | 0 | 20.478 | 122560.7904 | 268803.2289 | 37.213 | 38
301915 | 2018-04-13 13:42 | 3.5778 | Oxy6 (PSt7-10) | 2018-04-04 12:27 | default | 198.9694 | μmol/L | 28.7147 | °C | 1004 | hPa | Humid | 35 | 0 | 0 | 20.481 | 122563.7329 | 268791.2658 | 37.213 | 38
301925 | 2018-04-13 13:42 | 3.5946 | Oxy6 (PSt7-10) | 2018-04-04 12:27 | default | 198.9734 | μmol/L | 28.7171 | °C | 1004 | hPa | Humid | 35 | 0 | 0 | 20.48 | 122558.6222 | 268807.644 | 37.213 | 38
301930 | 2018-04-13 13:42 | 3.6106 | Oxy6 (PSt7-10) | 2018-04-04 12:27 | default | 198.9117 | μmol/L | 28.7214 | °C | 1004 | hPa | Humid | 35 | 0 | 0 | 20.482 | 122560.9116 | 268798.8578 | 37.213 | 38
301942 | 2018-04-13 13:42 | 3.6272 | Oxy6 (PSt7-10) | 2018-04-04 12:27 | default | 199.0148 | μmol/L | 28.7161 | °C | 1004 | hPa | Humid | 35 | 0 | 0 | 20.478 | 122558.0373 | 268791.6938 | 37.213 | 38
301952 | 2018-04-13 13:42 | 3.6444 | Oxy6 (PSt7-10) | 2018-04-04 12:27 | default | 198.9848 | μmol/L | 28.7181 | °C | 1004 | hPa | Humid | 35 | 0 | 0 | 20.479 | 122542.7201 | 268789.7332 | 37.213 | 38
301960 | 2018-04-13 13:42 | 3.6606 | Oxy6 (PSt7-10) | 2018-04-04 12:27 | default | 198.8564 | μmol/L | 28.7425 | °C | 1004 | hPa | Humid | 35 | 0 | 0 | 20.478 | 122551.9627 | 268797.9538 | 37.213 | 38
301972 | 2018-04-13 13:42 | 3.6778 | Oxy6 (PSt7-10) | 2018-04-04 12:27 | default | 198.911 | μmol/L | 28.7364 | °C | 1004 | hPa | Humid | 35 | 0 | 0 | 20.477 | 122541.9549 | 268802.389 | 37.213 | 38
301985 | 2018-04-13 13:42 | 3.6945 | Oxy6 (PSt7-10) | 2018-04-04 12:27 | default | 199.0188 | μmol/L | 28.7274 | °C | 1004 | hPa | Humid | 35 | 0 | 0 | 20.474 | 122538.5226 | 268793.1814 | 37.213 | 38
301994 | 2018-04-13 13:42 | 3.7105 | Oxy6 (PSt7-10) | 2018-04-04 12:27 | default | 199 | μmol/L | 28.7246 | °C | 1004 | hPa | Humid | 35 | 0 | 0 | 20.476 | 122535.0827 | 268791.0566 | 37.213 | 38
302007 | 2018-04-13 13:42 | 3.7277 | Oxy6 (PSt7-10) | 2018-04-04 12:27 | default | 198.9757 | μmol/L | 28.7286 | °C | 1004 | hPa | Humid | 35 | 0 | 0 | 20.476 | 122537.4477 | 268792.8267 | 37.213 | 38
302013 | 2018-04-13 13:42 | 3.7442 | Oxy6 (PSt7-10) | 2018-04-04 12:27 | default | 198.9441 | μmol/L | 28.7279 | °C | 1004 | hPa | Humid | 35 | 0 | 0 | 20.478 | 122522.1339 | 268784.2646 | 37.213 | 38
302023 | 2018-04-13 13:42 | 3.7614 | Oxy6 (PSt7-10) | 2018-04-04 12:27 | default | 198.9927 | μmol/L | 28.7317 | °C | 1004 | hPa | Humid | 35 | 0 | 0 | 20.474 | 122528.5409 | 268791.6695 | 37.213 | 38
302036 | 2018-04-13 13:42 | 3.779 | Oxy6 (PSt7-10) | 2018-04-04 12:27 | default | 198.9665 | μmol/L | 28.7301 | °C | 1004 | hPa | Humid | 35 | 0 | 0 | 20.476 | 122528.3893 | 268789.0798 | 37.213 | 38
302045 | 2018-04-13 13:42 | 3.7942 | Oxy6 (PSt7-10) | 2018-04-04 12:27 | default | 198.9905 | μmol/L | 28.7202 | °C | 1004 | hPa | Humid | 35 | 0 | 0 | 20.478 | 122519.1794 | 268784.3047 | 37.213 | 38
302055 | 2018-04-13 13:43 | 3.8109 | Oxy6 (PSt7-10) | 2018-04-04 12:27 | default | 198.9924 | μmol/L | 28.7348 | °C | 1004 | hPa | Humid | 35 | 0 | 0 | 20.473 | 122517.5293 | 268783.6569 | 37.213 | 38
302063 | 2018-04-13 13:43 | 3.8283 | Oxy6 (PSt7-10) | 2018-04-04 12:27 | default | 199.0226 | μmol/L | 28.7297 | °C | 1004 | hPa | Humid | 35 | 0 | 0 | 20.473 | 122507.427 | 268787.7525 | 37.213 | 38
302075 | 2018-04-13 13:43 | 3.8441 | Oxy6 (PSt7-10) | 2018-04-04 12:27 | default | 198.9972 | μmol/L | 28.725 | °C | 1004 | hPa | Humid | 35 | 0 | 0 | 20.476 | 122502.524 | 268789.429 | 37.213 | 38
302088 | 2018-04-13 13:43 | 3.8608 | Oxy6 (PSt7-10) | 2018-04-04 12:27 | default | 199.1059 | μmol/L | 28.7248 | °C | 1004 | hPa | Humid | 35 | 0 | 0 | 20.47 | 122510.0117 | 268776.9266 | 37.213 | 38
302093 | 2018-04-13 13:43 | 3.8778 | Oxy6 (PSt7-10) | 2018-04-04 12:27 | default | 199.0614 | μmol/L | 28.7233 | °C | 1004 | hPa | Humid | 35 | 0 | 0 | 20.473 | 122509.1674 | 268794.429 | 37.213 | 38
302103 | 2018-04-13 13:43 | 3.894 | Oxy6 (PSt7-10) | 2018-04-04 12:27 | default | 199.0356 | μmol/L | 28.7156 | °C | 1004 | hPa | Humid | 35 | 0 | 0 | 20.477 | 122496.9583 | 268779.3042 | 37.213 | 38
302114 | 2018-04-13 13:43 | 3.911 | Oxy6 (PSt7-10) | 2018-04-04 12:27 | default | 199.0546 | μmol/L | 28.7244 | °C | 1004 | hPa | Humid | 35 | 0 | 0 | 20.473 | 122501.6707 | 268764.1675 | 37.213 | 38
302127 | 2018-04-13 13:43 | 3.9276 | Oxy6 (PSt7-10) | 2018-04-04 12:27 | default | 199.075 | μmol/L | 28.727 | °C | 1004 | hPa | Humid | 35 | 0 | 0 | 20.471 | 122498.611 | 268767.8954 | 37.213 | 38
302130 | 2018-04-13 13:43 | 3.9439 | Oxy6 (PSt7-10) | 2018-04-04 12:27 | default | 199.0922 | μmol/L | 28.7122 | °C | 1004 | hPa | Humid | 35 | 0 | 0 | 20.475 | 122496.1813 | 268769.1351 | 37.213 | 38
302141 | 2018-04-13 13:43 | 3.9604 | Oxy6 (PSt7-10) | 2018-04-04 12:27 | default | 199.0533 | μmol/L | 28.7276 | °C | 1004 | hPa | Humid | 35 | 0 | 0 | 20.472 | 122494.3844 | 268770.2567 | 37.213 | 38
302155 | 2018-04-13 13:43 | 3.9777 | Oxy6 (PSt7-10) | 2018-04-04 12:27 | default | 199.0824 | μmol/L | 28.7287 | °C | 1004 | hPa | Humid | 35 | 0 | 0 | 20.47 | 122483.4949 | 268773.9164 | 37.213 | 38
302166 | 2018-04-13 13:43 | 3.9942 | Oxy6 (PSt7-10) | 2018-04-04 12:27 | default | 199.0629 | μmol/L | 28.726 | °C | 1004 | hPa | Humid | 35 | 0 | 0 | 20.472 | 122479.4951 | 268769.3805 | 37.213 | 38
302172 | 2018-04-13 13:43 | 4.0107 | Oxy6 (PSt7-10) | 2018-04-04 12:27 | default | 198.9976 | μmol/L | 28.7249 | °C | 1004 | hPa | Humid | 35 | 0 | 0 | 20.476 | 122477.4256 | 268773.1685 | 37.213 | 38
302183 | 2018-04-13 13:43 | 4.0282 | Oxy6 (PSt7-10) | 2018-04-04 12:27 | default | 199.1787 | μmol/L | 28.7157 | °C | 1004 | hPa | Humid | 35 | 0 | 0 | 20.469 | 122482.648 | 268761.1969 | 37.213 | 38
302196 | 2018-04-13 13:43 | 4.0443 | Oxy6 (PSt7-10) | 2018-04-04 12:27 | default | 199.0472 | μmol/L | 28.7316 | °C | 1004 | hPa | Humid | 35 | 0 | 0 | 20.471 | 122481.4817 | 268766.6281 | 37.213 | 38
302205 | 2018-04-13 13:43 | 4.0605 | Oxy6 (PSt7-10) | 2018-04-04 12:27 | default | 199.0251 | μmol/L | 28.7323 | °C | 1004 | hPa | Humid | 35 | 0 | 0 | 20.472 | 122469.027 | 268762.2656 | 37.213 | 38
302215 | 2018-04-13 13:43 | 4.0775 | Oxy6 (PSt7-10) | 2018-04-04 12:27 | default | 199.0354 | μmol/L | 28.7276 | °C | 1004 | hPa | Humid | 35 | 0 | 0 | 20.473 | 122471.6338 | 268764.5015 | 37.213 | 38
302228 | 2018-04-13 13:43 | 4.0943 | Oxy6 (PSt7-10) | 2018-04-04 12:27 | default | 199.1609 | μmol/L | 28.7127 | °C | 1004 | hPa | Humid | 35 | 0 | 0 | 20.471 | 122472.9032 | 268756.0002 | 37.213 | 38
302231 | 2018-04-13 13:43 | 4.1109 | Oxy6 (PSt7-10) | 2018-04-04 12:27 | default | 199.1569 | μmol/L | 28.7104 | °C | 1004 | hPa | Humid | 35 | 0 | 0 | 20.472 | 122470.6418 | 268771.7103 | 37.213 | 38
302246 | 2018-04-13 13:43 | 4.1273 | Oxy6 (PSt7-10) | 2018-04-04 12:27 | default | 199.1316 | μmol/L | 28.7235 | °C | 1004 | hPa | Humid | 35 | 0 | 0 | 20.469 | 122465.6161 | 268752.7252 | 37.213 | 38
302251 | 2018-04-13 13:43 | 4.1439 | Oxy6 (PSt7-10) | 2018-04-04 12:27 | default | 199.1331 | μmol/L | 28.7203 | °C | 1004 | hPa | Humid | 35 | 0 | 0 | 20.47 | 122457.0151 | 268749.3803 | 37.213 | 38
302263 | 2018-04-13 13:43 | 4.1607 | Oxy6 (PSt7-10) | 2018-04-04 12:27 | default | 199.1419 | μmol/L | 28.7158 | °C | 1004 | hPa | Humid | 35 | 0 | 0 | 20.471 | 122456.2144 | 268759.2204 | 37.213 | 38
302272 | 2018-04-13 13:43 | 4.1776 | Oxy6 (PSt7-10) | 2018-04-04 12:27 | default | 199.1959 | μmol/L | 28.7128 | °C | 1004 | hPa | Humid | 35 | 0 | 0 | 20.469 | 122448.4029 | 268745.6558 | 37.213 | 38
302288 | 2018-04-13 13:43 | 4.1954 | Oxy6 (PSt7-10) | 2018-04-04 12:27 | default | 199.2263 | μmol/L | 28.7137 | °C | 1004 | hPa | Humid | 35 | 0 | 0 | 20.467 | 122453.9777 | 268755.0223 | 37.213 | 38
302293 | 2018-04-13 13:43 | 4.2111 | Oxy6 (PSt7-10) | 2018-04-04 12:27 | default | 199.1866 | μmol/L | 28.7054 | °C | 1004 | hPa | Humid | 35 | 0 | 0 | 20.472 | 122452.6072 | 268762.6572 | 37.213 | 38
302301 | 2018-04-13 13:43 | 4.2276 | Oxy6 (PSt7-10) | 2018-04-04 12:27 | default | 199.1552 | μmol/L | 28.7226 | °C | 1004 | hPa | Humid | 35 | 0 | 0 | 20.468 | 122441.5538 | 268751.1717 | 37.213 | 38
302312 | 2018-04-13 13:43 | 4.2437 | Oxy6 (PSt7-10) | 2018-04-04 12:27 | default | 199.1436 | μmol/L | 28.7245 | °C | 1004 | hPa | Humid | 35 | 0 | 0 | 20.468 | 122435.1798 | 268746.942 | 37.213 | 38
302327 | 2018-04-13 13:43 | 4.2611 | Oxy6 (PSt7-10) | 2018-04-04 12:27 | default | 199.2983 | μmol/L | 28.7107 | °C | 1004 | hPa | Humid | 35 | 0 | 0 | 20.464 | 122441.6869 | 268738.6213 | 37.213 | 38
302336 | 2018-04-13 13:43 | 4.2779 | Oxy6 (PSt7-10) | 2018-04-04 12:27 | default | 199.0052 | μmol/L | 28.7475 | °C | 1004 | hPa | Humid | 35 | 0 | 0 | 20.468 | 122440.1734 | 268742.6725 | 37.213 | 38
302343 | 2018-04-13 13:43 | 4.2939 | Oxy6 (PSt7-10) | 2018-04-04 12:27 | default | 198.9587 | μmol/L | 28.7463 | °C | 1004 | hPa | Humid | 35 | 0 | 0 | 20.471 | 122426.1168 | 268748.2708 | 37.213 | 38
302352 | 2018-04-13 13:43 | 4.3108 | Oxy6 (PSt7-10) | 2018-04-04 12:27 | default | 199.0893 | μmol/L | 28.7335 | °C | 1004 | hPa | Humid | 35 | 0 | 0 | 20.468 | 122435.7613 | 268735.1889 | 37.213 | 38
302363 | 2018-04-13 13:43 | 4.3271 | Oxy6 (PSt7-10) | 2018-04-04 12:27 | default | 199.1139 | μmol/L | 28.7294 | °C | 1004 | hPa | Humid | 35 | 0 | 0 | 20.468 | 122433.5904 | 268756.8617 | 37.213 | 38
302377 | 2018-04-13 13:43 | 4.3442 | Oxy6 (PSt7-10) | 2018-04-04 12:27 | default | 199.1617 | μmol/L | 28.7274 | °C | 1004 | hPa | Humid | 35 | 0 | 0 | 20.466 | 122425.5959 | 268736.8864 | 37.213 | 38
302385 | 2018-04-13 13:43 | 4.361 | Oxy6 (PSt7-10) | 2018-04-04 12:27 | default | 199.1215 | μmol/L | 28.7311 | °C | 1004 | hPa | Humid | 35 | 0 | 0 | 20.467 | 122415.8722 | 268741.9774 | 37.213 | 38
302396 | 2018-04-13 13:43 | 4.378 | Oxy6 (PSt7-10) | 2018-04-04 12:27 | default | 199.1181 | μmol/L | 28.7228 | °C | 1004 | hPa | Humid | 35 | 0 | 0 | 20.47 | 122429.3943 | 268732.6234 | 37.213 | 38
302403 | 2018-04-13 13:43 | 4.3943 | Oxy6 (PSt7-10) | 2018-04-04 12:27 | default | 199.2415 | μmol/L | 28.7231 | °C | 1004 | hPa | Humid | 35 | 0 | 0 | 20.463 | 122413.2842 | 268724.6023 | 37.213 | 38
302413 | 2018-04-13 13:43 | 4.411 | Oxy6 (PSt7-10) | 2018-04-04 12:27 | default | 199.2209 | μmol/L | 28.7206 | °C | 1004 | hPa | Humid | 35 | 0 | 0 | 20.465 | 122412.5193 | 268731.0522 | 37.213 | 38
302425 | 2018-04-13 13:43 | 4.4276 | Oxy6 (PSt7-10) | 2018-04-04 12:27 | default | 199.138 | μmol/L | 28.7224 | °C | 1004 | hPa | Humid | 35 | 0 | 0 | 20.469 | 122406.827 | 268722.2016 | 37.213 | 38
302436 | 2018-04-13 13:43 | 4.4443 | Oxy6 (PSt7-10) | 2018-04-04 12:27 | default | 199.1586 | μmol/L | 28.728 | °C | 1004 | hPa | Humid | 35 | 0 | 0 | 20.466 | 122403.9919 | 268729.3162 | 37.213 | 38
302443 | 2018-04-13 13:43 | 4.4606 | Oxy6 (PSt7-10) | 2018-04-04 12:27 | default | 199.1729 | μmol/L | 28.7226 | °C | 1004 | hPa | Humid | 35 | 0 | 0 | 20.467 | 122397.6857 | 268727.5209 | 37.213 | 38
302452 | 2018-04-13 13:43 | 4.4774 | Oxy6 (PSt7-10) | 2018-04-04 12:27 | default | 199.1756 | μmol/L | 28.7221 | °C | 1004 | hPa | Humid | 35 | 0 | 0 | 20.467 | 122392.6941 | 268721.6356 | 37.213 | 38
302463 | 2018-04-13 13:43 | 4.494 | Oxy6 (PSt7-10) | 2018-04-04 12:27 | default | 199.2625 | μmol/L | 28.7137 | °C | 1004 | hPa | Humid | 35 | 0 | 0 | 20.465 | 122392.2228 | 268720.5383 | 37.213 | 38
302473 | 2018-04-13 13:43 | 4.5112 | Oxy6 (PSt7-10) | 2018-04-04 12:27 | default | 199.264 | μmol/L | 28.7164 | °C | 1004 | hPa | Humid | 35 | 0 | 0 | 20.464 | 122386.5295 | 268712.8816 | 37.213 | 38
302480 | 2018-04-13 13:43 | 4.5271 | Oxy6 (PSt7-10) | 2018-04-04 12:27 | default | 199.2699 | μmol/L | 28.7124 | °C | 1004 | hPa | Humid | 35 | 0 | 0 | 20.465 | 122383.6625 | 268718.0058 | 37.213 | 38
302493 | 2018-04-13 13:43 | 4.5445 | Oxy6 (PSt7-10) | 2018-04-04 12:27 | default | 199.2254 | μmol/L | 28.7198 | °C | 1004 | hPa | Humid | 35 | 0 | 0 | 20.465 | 122385.4549 | 268710.1237 | 37.213 | 38
302503 | 2018-04-13 13:43 | 4.5608 | Oxy6 (PSt7-10) | 2018-04-04 12:27 | default | 199.2109 | μmol/L | 28.7163 | °C | 1004 | hPa | Humid | 35 | 0 | 0 | 20.467 | 122387.6035 | 268717.1544 | 37.213 | 38
302510 | 2018-04-13 13:43 | 4.5774 | Oxy6 (PSt7-10) | 2018-04-04 12:27 | default | 199.2824 | μmol/L | 28.7193 | °C | 1004 | hPa | Humid | 35 | 0 | 0 | 20.462 | 122383.7086 | 268704.9337 | 37.213 | 38
302521 | 2018-04-13 13:43 | 4.5938 | Oxy6 (PSt7-10) | 2018-04-04 12:27 | default | 199.307 | μmol/L | 28.7122 | °C | 1004 | hPa | Humid | 35 | 0 | 0 | 20.463 | 122384.8165 | 268715.1073 | 37.213 | 38
302531 | 2018-04-13 13:43 | 4.611 | Oxy6 (PSt7-10) | 2018-04-04 12:27 | default | 199.2864 | μmol/L | 28.7186 | °C | 1004 | hPa | Humid | 35 | 0 | 0 | 20.462 | 122383.4623 | 268724.1125 | 37.213 | 38
302546 | 2018-04-13 13:43 | 4.6274 | Oxy6 (PSt7-10) | 2018-04-04 12:27 | default | 199.2571 | μmol/L | 28.7175 | °C | 1004 | hPa | Humid | 35 | 0 | 0 | 20.464 | 122372.0731 | 268709.5859 | 37.213 | 38
302556 | 2018-04-13 13:43 | 4.6442 | Oxy6 (PSt7-10) | 2018-04-04 12:27 | default | 199.2582 | μmol/L | 28.7203 | °C | 1004 | hPa | Humid | 35 | 0 | 0 | 20.463 | 122366.1461 | 268703.2401 | 37.213 | 38
302565 | 2018-04-13 13:43 | 4.6609 | Oxy6 (PSt7-10) | 2018-04-04 12:27 | default | 199.2843 | μmol/L | 28.722 | °C | 1004 | hPa | Humid | 35 | 0 | 0 | 20.461 | 122370.7146 | 268712.0586 | 37.213 | 38
302575 | 2018-04-13 13:43 | 4.6776 | Oxy6 (PSt7-10) | 2018-04-04 12:27 | default | 199.2768 | μmol/L | 28.7202 | °C | 1004 | hPa | Humid | 35 | 0 | 0 | 20.462 | 122361.6329 | 268706.0763 | 37.213 | 38
302585 | 2018-04-13 13:43 | 4.6938 | Oxy6 (PSt7-10) | 2018-04-04 12:27 | default | 199.237 | μmol/L | 28.7209 | °C | 1004 | hPa | Humid | 35 | 0 | 0 | 20.464 | 122351.5366 | 268704.0877 | 37.213 | 38
302590 | 2018-04-13 13:43 | 4.7111 | Oxy6 (PSt7-10) | 2018-04-04 12:27 | default | 199.2348 | μmol/L | 28.7302 | °C | 1004 | hPa | Humid | 35 | 0 | 0 | 20.461 | 122344.0687 | 268697.5004 | 37.213 | 38
302605 | 2018-04-13 13:43 | 4.7275 | Oxy6 (PSt7-10) | 2018-04-04 12:27 | default | 199.3954 | μmol/L | 28.7035 | °C | 1004 | hPa | Humid | 35 | 0 | 0 | 20.461 | 122353.5943 | 268705.4525 | 37.213 | 38
302610 | 2018-04-13 13:43 | 4.7445 | Oxy6 (PSt7-10) | 2018-04-04 12:27 | default | 199.3788 | μmol/L | 28.7063 | °C | 1004 | hPa | Humid | 35 | 0 | 0 | 20.461 | 122346.4254 | 268694.1986 | 37.213 | 38
302626 | 2018-04-13 13:43 | 4.7606 | Oxy6 (PSt7-10) | 2018-04-04 12:27 | default | 199.292 | μmol/L | 28.7117 | °C | 1004 | hPa | Humid | 35 | 0 | 0 | 20.464 | 122340.4934 | 268700.7736 | 37.213 | 38
302636 | 2018-04-13 13:43 | 4.7775 | Oxy6 (PSt7-10) | 2018-04-04 12:27 | default | 199.266 | μmol/L | 28.728 | °C | 1004 | hPa | Humid | 35 | 0 | 0 | 20.46 | 122353.0307 | 268703.9042 | 37.213 | 38
302647 | 2018-04-13 13:43 | 4.7938 | Oxy6 (PSt7-10) | 2018-04-04 12:27 | default | 199.3448 | μmol/L | 28.7238 | °C | 1004 | hPa | Humid | 35 | 0 | 0 | 20.457 | 122334.4411 | 268692.3952 | 37.213 | 38
302656 | 2018-04-13 13:44 | 4.8104 | Oxy6 (PSt7-10) | 2018-04-04 12:27 | default | 199.35 | μmol/L | 28.72 | °C | 1004 | hPa | Humid | 35 | 0 | 0 | 20.458 | 122332.9224 | 268693.7979 | 37.213 | 38
302663 | 2018-04-13 13:44 | 4.8279 | Oxy6 (PSt7-10) | 2018-04-04 12:27 | default | 199.4152 | μmol/L | 28.7121 | °C | 1004 | hPa | Humid | 35 | 0 | 0 | 20.457 | 122326.1694 | 268700.066 | 37.213 | 38
302676 | 2018-04-13 13:44 | 4.8438 | Oxy6 (PSt7-10) | 2018-04-04 12:27 | default | 199.2805 | μmol/L | 28.7196 | °C | 1004 | hPa | Humid | 35 | 0 | 0 | 20.462 | 122354.0513 | 268685.7291 | 37.213 | 38
302687 | 2018-04-13 13:44 | 4.8607 | Oxy6 (PSt7-10) | 2018-04-04 12:27 | default | 199.2806 | μmol/L | 28.7226 | °C | 1004 | hPa | Humid | 35 | 0 | 0 | 20.461 | 122345.1654 | 268703.063 | 37.213 | 38
302695 | 2018-04-13 13:44 | 4.8775 | Oxy6 (PSt7-10) | 2018-04-04 12:27 | default | 199.3036 | μmol/L | 28.7187 | °C | 1004 | hPa | Humid | 35 | 0 | 0 | 20.461 | 122334.9124 | 268695.4608 | 37.213 | 38
302708 | 2018-04-13 13:44 | 4.8939 | Oxy6 (PSt7-10) | 2018-04-04 12:27 | default | 199.4326 | μmol/L | 28.7092 | °C | 1004 | hPa | Humid | 35 | 0 | 0 | 20.457 | 122321.3921 | 268693.9214 | 37.213 | 38
302716 | 2018-04-13 13:44 | 4.9104 | Oxy6 (PSt7-10) | 2018-04-04 12:27 | default | 199.4044 | μmol/L | 28.7139 | °C | 1004 | hPa | Humid | 35 | 0 | 0 | 20.457 | 122318.5708 | 268675.5894 | 37.213 | 38
302720 | 2018-04-13 13:44 | 4.9276 | Oxy6 (PSt7-10) | 2018-04-04 12:27 | default | 199.2616 | μmol/L | 28.7257 | °C | 1004 | hPa | Humid | 35 | 0 | 0 | 20.461 | 122316.0916 | 268695.202 | 37.213 | 38
302738 | 2018-04-13 13:44 | 4.9438 | Oxy6 (PSt7-10) | 2018-04-04 12:27 | default | 199.3073 | μmol/L | 28.7271 | °C | 1004 | hPa | Humid | 35 | 0 | 0 | 20.458 | 122316.698 | 268684.7025 | 37.213 | 38
302745 | 2018-04-13 13:44 | 4.9608 | Oxy6 (PSt7-10) | 2018-04-04 12:27 | default | 199.3518 | μmol/L | 28.7167 | °C | 1004 | hPa | Humid | 35 | 0 | 0 | 20.459 | 122308.1773 | 268680.1827 | 37.213 | 38
302752 | 2018-04-13 13:44 | 4.9773 | Oxy6 (PSt7-10) | 2018-04-04 12:27 | default | 199.3578 | μmol/L | 28.7187 | °C | 1004 | hPa | Humid | 35 | 0 | 0 | 20.458 | 122298.3926 | 268684.4575 | 37.213 | 38
302764 | 2018-04-13 13:44 | 4.9942 | Oxy6 (PSt7-10) | 2018-04-04 12:27 | default | 199.3587 | μmol/L | 28.7096 | °C | 1004 | hPa | Humid | 35 | 0 | 0 | 20.461 | 122299.3846 | 268684.5837 | 37.213 | 38
302774 | 2018-04-13 13:44 | 5.0107 | Oxy6 (PSt7-10) | 2018-04-04 12:27 | default | 199.3473 | μmol/L | 28.7234 | °C | 1004 | hPa | Humid | 35 | 0 | 0 | 20.457 | 122301.2788 | 268682.9365 | 37.213 | 38
302783 | 2018-04-13 13:44 | 5.0278 | Oxy6 (PSt7-10) | 2018-04-04 12:27 | default | 199.3466 | μmol/L | 28.7206 | °C | 1004 | hPa | Humid | 35 | 0 | 0 | 20.458 | 122295.5901 | 268687.9957 | 37.213 | 38
302793 | 2018-04-13 13:44 | 5.0443 | Oxy6 (PSt7-10) | 2018-04-04 12:27 | default | 199.3721 | μmol/L | 28.7104 | °C | 1004 | hPa | Humid | 35 | 0 | 0 | 20.46 | 122301.0267 | 268678.6769 | 37.213 | 38
302801 | 2018-04-13 13:44 | 5.0608 | Oxy6 (PSt7-10) | 2018-04-04 12:27 | default | 199.3757 | μmol/L | 28.7157 | °C | 1004 | hPa | Humid | 35 | 0 | 0 | 20.458 | 122289.8011 | 268677.3312 | 37.213 | 38
302811 | 2018-04-13 13:44 | 5.0772 | Oxy6 (PSt7-10) | 2018-04-04 12:27 | default | 199.4134 | μmol/L | 28.7124 | °C | 1004 | hPa | Humid | 35 | 0 | 0 | 20.457 | 122277.1101 | 268662.1922 | 37.213 | 38
302827 | 2018-04-13 13:44 | 5.0969 | Oxy6 (PSt7-10) | 2018-04-04 12:27 | default | 199.3681 | μmol/L | 28.72 | °C | 1004 | hPa | Humid | 35 | 0 | 0 | 20.457 | 122285.0257 | 268670.814 | 37.213 | 38
302836 | 2018-04-13 13:44 | 5.1192 | Oxy6 (PSt7-10) | 2018-04-04 12:27 | default | 199.4247 | μmol/L | 28.7195 | °C | 1004 | hPa | Humid | 35 | 0 | 0 | 20.454 | 122290.6491 | 268686.8795 | 37.213 | 38
302845 | 2018-04-13 13:44 | 5.1285 | Oxy6 (PSt7-10) | 2018-04-04 12:27 | default | 199.4068 | μmol/L | 28.7195 | °C | 1004 | hPa | Humid | 35 | 0 | 0 | 20.455 | 122265.6939 | 268660.0379 | 37.213 | 38
302854 | 2018-04-13 13:44 | 5.1489 | Oxy6 (PSt7-10) | 2018-04-04 12:27 | default | 199.5385 | μmol/L | 28.7036 | °C | 1004 | hPa | Humid | 35 | 0 | 0 | 20.453 | 122268.8022 | 268675.1049 | 37.213 | 38
302861 | 2018-04-13 13:44 | 5.161 | Oxy6 (PSt7-10) | 2018-04-04 12:27 | default | 199.4149 | μmol/L | 28.7211 | °C | 1004 | hPa | Humid | 35 | 0 | 0 | 20.454 | 122259.1546 | 268654.3484 | 37.213 | 38
302876 | 2018-04-13 13:44 | 5.1788 | Oxy6 (PSt7-10) | 2018-04-04 12:27 | default | 199.2939 | μmol/L | 28.7263 | °C | 1004 | hPa | Humid | 35 | 0 | 0 | 20.459 | 122259.3075 | 268653.0871 | 37.213 | 38
302885 | 2018-04-13 13:44 | 5.1939 | Oxy6 (PSt7-10) | 2018-04-04 12:27 | default | 199.4524 | μmol/L | 28.7119 | °C | 1004 | hPa | Humid | 35 | 0 | 0 | 20.455 | 122259.2354 | 268654.5704 | 37.213 | 38
302895 | 2018-04-13 13:44 | 5.2114 | Oxy6 (PSt7-10) | 2018-04-04 12:27 | default | 199.5222 | μmol/L | 28.7003 | °C | 1004 | hPa | Humid | 35 | 0 | 0 | 20.455 | 122264.4265 | 268656.458 | 37.213 | 38
302901 | 2018-04-13 13:44 | 5.2313 | Oxy6 (PSt7-10) | 2018-04-04 12:27 | default | 199.378 | μmol/L | 28.7243 | °C | 1004 | hPa | Humid | 35 | 0 | 0 | 20.455 | 122267.5709 | 268666.2145 | 37.213 | 38
302911 | 2018-04-13 13:44 | 5.2439 | Oxy6 (PSt7-10) | 2018-04-04 12:27 | default | 199.3738 | μmol/L | 28.725 | °C | 1004 | hPa | Humid | 35 | 0 | 0 | 20.455 | 122247.4549 | 268644.2985 | 37.213 | 38
302925 | 2018-04-13 13:44 | 5.2615 | Oxy6 (PSt7-10) | 2018-04-04 12:27 | default | 199.3855 | μmol/L | 28.7141 | °C | 1004 | hPa | Humid | 35 | 0 | 0 | 20.458 | 122255.3147 | 268644.3148 | 37.213 | 38
302931 | 2018-04-13 13:44 | 5.2853 | Oxy6 (PSt7-10) | 2018-04-04 12:27 | default | 199.5302 | μmol/L | 28.7079 | °C | 1004 | hPa | Humid | 35 | 0 | 0 | 20.452 | 122266.7564 | 268671.57 | 37.213 | 38
302948 | 2018-04-13 13:44 | 5.2965 | Oxy6 (PSt7-10) | 2018-04-04 12:27 | default | 199.4603 | μmol/L | 28.7255 | °C | 1004 | hPa | Humid | 35 | 0 | 0 | 20.45 | 122243.0206 | 268641.0236 | 37.213 | 38
302958 | 2018-04-13 13:44 | 5.3125 | Oxy6 (PSt7-10) | 2018-04-04 12:27 | default | 199.389 | μmol/L | 28.7284 | °C | 1004 | hPa | Humid | 35 | 0 | 0 | 20.453 | 122253.5889 | 268654.5077 | 37.213 | 38
302963 | 2018-04-13 13:44 | 5.3275 | Oxy6 (PSt7-10) | 2018-04-04 12:27 | default | 199.3865 | μmol/L | 28.7318 | °C | 1004 | hPa | Humid | 35 | 0 | 0 | 20.452 | 122237.9383 | 268642.0163 | 37.213 | 38
302976 | 2018-04-13 13:44 | 5.3438 | Oxy6 (PSt7-10) | 2018-04-04 12:27 | default | 199.6074 | μmol/L | 28.7011 | °C | 1004 | hPa | Humid | 35 | 0 | 0 | 20.45 | 122230.952 | 268656.0602 | 37.213 | 38
302988 | 2018-04-13 13:44 | 5.3608 | Oxy6 (PSt7-10) | 2018-04-04 12:27 | default | 199.5793 | μmol/L | 28.7058 | °C | 1004 | hPa | Humid | 35 | 0 | 0 | 20.45 | 122226.1907 | 268651.8935 | 37.213 | 38
302997 | 2018-04-13 13:44 | 5.3777 | Oxy6 (PSt7-10) | 2018-04-04 12:27 | default | 199.4599 | μmol/L | 28.7196 | °C | 1004 | hPa | Humid | 35 | 0 | 0 | 20.452 | 122234.6253 | 268649.4046 | 37.213 | 38
303005 | 2018-04-13 13:44 | 5.3952 | Oxy6 (PSt7-10) | 2018-04-04 12:27 | default | 199.5346 | μmol/L | 28.7191 | °C | 1004 | hPa | Humid | 35 | 0 | 0 | 20.448 | 122225.7871 | 268650.4172 | 37.213 | 38
303017 | 2018-04-13 13:44 | 5.4108 | Oxy6 (PSt7-10) | 2018-04-04 12:27 | default | 199.4989 | μmol/L | 28.7161 | °C | 1004 | hPa | Humid | 35 | 0 | 0 | 20.451 | 122218.459 | 268638.687 | 37.213 | 38
303027 | 2018-04-13 13:44 | 5.4273 | Oxy6 (PSt7-10) | 2018-04-04 12:27 | default | 199.5553 | μmol/L | 28.7127 | °C | 1004 | hPa | Humid | 35 | 0 | 0 | 20.449 | 122220.8428 | 268653.7455 | 37.213 | 38
303039 | 2018-04-13 13:44 | 5.4454 | Oxy6 (PSt7-10) | 2018-04-04 12:27 | default | 199.532 | μmol/L | 28.7106 | °C | 1004 | hPa | Humid | 35 | 0 | 0 | 20.451 | 122221.8478 | 268655.4073 | 37.213 | 38
303047 | 2018-04-13 13:44 | 5.4614 | Oxy6 (PSt7-10) | 2018-04-04 12:27 | default | 199.6416 | μmol/L | 28.7014 | °C | 1004 | hPa | Humid | 35 | 0 | 0 | 20.448 | 122223.457 | 268648.1599 | 37.213 | 38
303054 | 2018-04-13 13:44 | 5.4793 | Oxy6 (PSt7-10) | 2018-04-04 12:27 | default | 199.6125 | μmol/L | 28.7002 | °C | 1004 | hPa | Humid | 35 | 0 | 0 | 20.45 | 122217.8176 | 268661.0357 | 37.213 | 38
303067 | 2018-04-13 13:44 | 5.4939 | Oxy6 (PSt7-10) | 2018-04-04 12:27 | default | 199.6675 | μmol/L | 28.7001 | °C | 1004 | hPa | Humid | 35 | 0 | 0 | 20.447 | 122211.8577 | 268656.6835 | 37.213 | 38
303078 | 2018-04-13 13:44 | 5.511 | Oxy6 (PSt7-10) | 2018-04-04 12:27 | default | 199.536 | μmol/L | 28.71 | °C | 1004 | hPa | Humid | 35 | 0 | 0 | 20.451 | 122206.678 | 268637.6026 | 37.213 | 38
303080 | 2018-04-13 13:44 | 5.5272 | Oxy6 (PSt7-10) | 2018-04-04 12:27 | default | 199.6731 | μmol/L | 28.6991 | °C | 1004 | hPa | Humid | 35 | 0 | 0 | 20.447 | 122200.4856 | 268629.5679 | 37.213 | 38
303097 | 2018-04-13 13:44 | 5.5438 | Oxy6 (PSt7-10) | 2018-04-04 12:27 | default | 199.6765 | μmol/L | 28.6956 | °C | 1004 | hPa | Humid | 35 | 0 | 0 | 20.448 | 122193.0644 | 268639.6508 | 37.213 | 38
303100 | 2018-04-13 13:44 | 5.5609 | Oxy6 (PSt7-10) | 2018-04-04 12:27 | default | 199.5816 | μmol/L | 28.7113 | °C | 1004 | hPa | Humid | 35 | 0 | 0 | 20.448 | 122190.6781 | 268635.6598 | 37.213 | 38
303111 | 2018-04-13 13:44 | 5.5778 | Oxy6 (PSt7-10) | 2018-04-04 12:27 | default | 199.4674 | μmol/L | 28.7303 | °C | 1004 | hPa | Humid | 35 | 0 | 0 | 20.448 | 122197.078 | 268624.2474 | 37.213 | 38
303123 | 2018-04-13 13:44 | 5.5939 | Oxy6 (PSt7-10) | 2018-04-04 12:27 | default | 199.5395 | μmol/L | 28.7243 | °C | 1004 | hPa | Humid | 35 | 0 | 0 | 20.446 | 122184.5415 | 268634.5341 | 37.213 | 38
303137 | 2018-04-13 13:44 | 5.6109 | Oxy6 (PSt7-10) | 2018-04-04 12:27 | default | 199.6066 | μmol/L | 28.7161 | °C | 1004 | hPa | Humid | 35 | 0 | 0 | 20.445 | 122183.7311 | 268618.8215 | 37.213 | 38
303144 | 2018-04-13 13:44 | 5.6279 | Oxy6 (PSt7-10) | 2018-04-04 12:27 | default | 199.5018 | μmol/L | 28.7216 | °C | 1004 | hPa | Humid | 35 | 0 | 0 | 20.449 | 122176.5102 | 268624.3358 | 37.213 | 38
303156 | 2018-04-13 13:44 | 5.644 | Oxy6 (PSt7-10) | 2018-04-04 12:27 | default | 199.6256 | μmol/L | 28.707 | °C | 1004 | hPa | Humid | 35 | 0 | 0 | 20.447 | 122175.5243 | 268635.8213 | 37.213 | 38
303164 | 2018-04-13 13:44 | 5.6615 | Oxy6 (PSt7-10) | 2018-04-04 12:27 | default | 199.675 | μmol/L | 28.7107 | °C | 1004 | hPa | Humid | 35 | 0 | 0 | 20.443 | 122167.9401 | 268624.9198 | 37.213 | 38
303172 | 2018-04-13 13:44 | 5.6778 | Oxy6 (PSt7-10) | 2018-04-04 12:27 | default | 199.6549 | μmol/L | 28.7081 | °C | 1004 | hPa | Humid | 35 | 0 | 0 | 20.445 | 122169.827 | 268638.3979 | 37.213 | 38
303181 | 2018-04-13 13:44 | 5.6942 | Oxy6 (PSt7-10) | 2018-04-04 12:27 | default | 199.6928 | μmol/L | 28.7048 | °C | 1004 | hPa | Humid | 35 | 0 | 0 | 20.444 | 122167.5878 | 268626.8499 | 37.213 | 38
303190 | 2018-04-13 13:44 | 5.711 | Oxy6 (PSt7-10) | 2018-04-04 12:27 | default | 199.6516 | μmol/L | 28.7027 | °C | 1004 | hPa | Humid | 35 | 0 | 0 | 20.447 | 122171.7117 | 268627.6694 | 37.213 | 38
303203 | 2018-04-13 13:44 | 5.7276 | Oxy6 (PSt7-10) | 2018-04-04 12:27 | default | 199.6109 | μmol/L | 28.7095 | °C | 1004 | hPa | Humid | 35 | 0 | 0 | 20.447 | 122167.8279 | 268617.104 | 37.213 | 38
303214 | 2018-04-13 13:44 | 5.744 | Oxy6 (PSt7-10) | 2018-04-04 12:27 | default | 199.5386 | μmol/L | 28.7185 | °C | 1004 | hPa | Humid | 35 | 0 | 0 | 20.448 | 122162.7423 | 268622.6812 | 37.213 | 38
303224 | 2018-04-13 13:44 | 5.7609 | Oxy6 (PSt7-10) | 2018-04-04 12:27 | default | 199.6376 | μmol/L | 28.711 | °C | 1004 | hPa | Humid | 35 | 0 | 0 | 20.445 | 122152.4804 | 268623.7715 | 37.213 | 38
303230 | 2018-04-13 13:44 | 5.7771 | Oxy6 (PSt7-10) | 2018-04-04 12:27 | default | 199.6777 | μmol/L | 28.7073 | °C | 1004 | hPa | Humid | 35 | 0 | 0 | 20.444 | 122141.8996 | 268607.3354 | 37.213 | 38
303246 | 2018-04-13 13:44 | 5.7942 | Oxy6 (PSt7-10) | 2018-04-04 12:27 | default | 199.6995 | μmol/L | 28.6888 | °C | 1004 | hPa | Humid | 35 | 0 | 0 | 20.449 | 122148.1874 | 268617.4585 | 37.213 | 38
303254 | 2018-04-13 13:45 | 5.8106 | Oxy6 (PSt7-10) | 2018-04-04 12:27 | default | 199.8134 | μmol/L | 28.6878 | °C | 1004 | hPa | Humid | 35 | 0 | 0 | 20.443 | 122147.6996 | 268613.0199 | 37.213 | 38
303266 | 2018-04-13 13:45 | 5.8276 | Oxy6 (PSt7-10) | 2018-04-04 12:27 | default | 199.696 | μmol/L | 28.6983 | °C | 1004 | hPa | Humid | 35 | 0 | 0 | 20.446 | 122146.3962 | 268621.6068 | 37.213 | 38
303275 | 2018-04-13 13:45 | 5.844 | Oxy6 (PSt7-10) | 2018-04-04 12:27 | default | 199.7407 | μmol/L | 28.6999 | °C | 1004 | hPa | Humid | 35 | 0 | 0 | 20.443 | 122144.1348 | 268621.1233 | 37.213 | 38
303282 | 2018-04-13 13:45 | 5.8611 | Oxy6 (PSt7-10) | 2018-04-04 12:27 | default | 199.6624 | μmol/L | 28.7009 | °C | 1004 | hPa | Humid | 35 | 0 | 0 | 20.447 | 122133.4093 | 268601.7904 | 37.213 | 38
303296 | 2018-04-13 13:45 | 5.8779 | Oxy6 (PSt7-10) | 2018-04-04 12:27 | default | 199.6636 | μmol/L | 28.7126 | °C | 1004 | hPa | Humid | 35 | 0 | 0 | 20.443 | 122140.3303 | 268611.9663 | 37.213 | 38
303308 | 2018-04-13 13:45 | 5.8946 | Oxy6 (PSt7-10) | 2018-04-04 12:27 | default | 199.6546 | μmol/L | 28.7231 | °C | 1004 | hPa | Humid | 35 | 0 | 0 | 20.44 | 122137.6552 | 268623.4695 | 37.213 | 38
303311 | 2018-04-13 13:45 | 5.911 | Oxy6 (PSt7-10) | 2018-04-04 12:27 | default | 199.6625 | μmol/L | 28.7098 | °C | 1004 | hPa | Humid | 35 | 0 | 0 | 20.444 | 122130.9812 | 268613.0313 | 37.213 | 38
303327 | 2018-04-13 13:45 | 5.9277 | Oxy6 (PSt7-10) | 2018-04-04 12:27 | default | 199.6872 | μmol/L | 28.7087 | °C | 1004 | hPa | Humid | 35 | 0 | 0 | 20.443 | 122133.5381 | 268615.1259 | 37.213 | 38
303331 | 2018-04-13 13:45 | 5.9442 | Oxy6 (PSt7-10) | 2018-04-04 12:27 | default | 199.7212 | μmol/L | 28.715 | °C | 1004 | hPa | Humid | 35 | 0 | 0 | 20.439 | 122124.226 | 268609.596 | 37.213 | 38
303347 | 2018-04-13 13:45 | 5.9608 | Oxy6 (PSt7-10) | 2018-04-04 12:27 | default | 199.6673 | μmol/L | 28.715 | °C | 1004 | hPa | Humid | 35 | 0 | 0 | 20.442 | 122125.3295 | 268607.8462 | 37.213 | 38
303354 | 2018-04-13 13:45 | 5.9778 | Oxy6 (PSt7-10) | 2018-04-04 12:27 | default | 199.7184 | μmol/L | 28.7036 | °C | 1004 | hPa | Humid | 35 | 0 | 0 | 20.443 | 122114.7468 | 268600.0703 | 37.213 | 38
303361 | 2018-04-13 13:45 | 5.9938 | Oxy6 (PSt7-10) | 2018-04-04 12:27 | default | 199.7231 | μmol/L | 28.7058 | °C | 1004 | hPa | Humid | 35 | 0 | 0 | 20.442 | 122112.5102 | 268610.5177 | 37.213 | 38
303370 | 2018-04-13 13:45 | 6.0104 | Oxy6 (PSt7-10) | 2018-04-04 12:27 | default | 199.6831 | μmol/L | 28.7154 | °C | 1004 | hPa | Humid | 35 | 0 | 0 | 20.441 | 122111.6708 | 268586.8695 | 37.213 | 38
303385 | 2018-04-13 13:45 | 6.0274 | Oxy6 (PSt7-10) | 2018-04-04 12:27 | default | 199.7226 | μmol/L | 28.7029 | °C | 1004 | hPa | Humid | 35 | 0 | 0 | 20.443 | 122117.7301 | 268594.663 | 37.213 | 38
303397 | 2018-04-13 13:45 | 6.0443 | Oxy6 (PSt7-10) | 2018-04-04 12:27 | default | 199.6812 | μmol/L | 28.7097 | °C | 1004 | hPa | Humid | 35 | 0 | 0 | 20.443 | 122113.1112 | 268604.4607 | 37.213 | 38
303401 | 2018-04-13 13:45 | 6.0611 | Oxy6 (PSt7-10) | 2018-04-04 12:27 | default | 199.7716 | μmol/L | 28.7037 | °C | 1004 | hPa | Humid | 35 | 0 | 0 | 20.44 | 122107.0843 | 268587.8453 | 37.213 | 38
303410 | 2018-04-13 13:45 | 6.0777 | Oxy6 (PSt7-10) | 2018-04-04 12:27 | default | 199.7168 | μmol/L | 28.7128 | °C | 1004 | hPa | Humid | 35 | 0 | 0 | 20.44 | 121790.5777 | 268592.4461 | 37.213 | 38
303420 | 2018-04-13 13:45 | 6.0945 | Oxy6 (PSt7-10) | 2018-04-04 12:27 | default | 199.7084 | μmol/L | 28.7082 | °C | 1004 | hPa | Humid | 35 | 0 | 0 | 20.442 | 122126.436 | 268589.299 | 37.213 | 38
303432 | 2018-04-13 13:45 | 6.1107 | Oxy6 (PSt7-10) | 2018-04-04 12:27 | default | 199.8108 | μmol/L | 28.7002 | °C | 1004 | hPa | Humid | 35 | 0 | 0 | 20.439 | 122074.265 | 268576.9002 | 37.213 | 38
303448 | 2018-04-13 13:45 | 6.1271 | Oxy6 (PSt7-10) | 2018-04-04 12:27 | default | 199.744 | μmol/L | 28.7023 | °C | 1004 | hPa | Humid | 35 | 0 | 0 | 20.442 | 122078.9326 | 268580.4482 | 37.213 | 38
303457 | 2018-04-13 13:45 | 6.1446 | Oxy6 (PSt7-10) | 2018-04-04 12:27 | default | 199.7629 | μmol/L | 28.7051 | °C | 1004 | hPa | Humid | 35 | 0 | 0 | 20.44 | 122080.6326 | 268590.1127 | 37.213 | 38
303466 | 2018-04-13 13:45 | 6.1607 | Oxy6 (PSt7-10) | 2018-04-04 12:27 | default | 199.7108 | μmol/L | 28.7048 | °C | 1004 | hPa | Humid | 35 | 0 | 0 | 20.443 | 122070.8862 | 268593.5407 | 37.213 | 38
303472 | 2018-04-13 13:45 | 6.1781 | Oxy6 (PSt7-10) | 2018-04-04 12:27 | default | 199.7715 | μmol/L | 28.7067 | °C | 1004 | hPa | Humid | 35 | 0 | 0 | 20.439 | 122074.8065 | 268575.9205 | 37.213 | 38
303482 | 2018-04-13 13:45 | 6.1943 | Oxy6 (PSt7-10) | 2018-04-04 12:27 | default | 199.7283 | μmol/L | 28.7109 | °C | 1004 | hPa | Humid | 35 | 0 | 0 | 20.44 | 122057.6826 | 268584.3929 | 37.213 | 38
303498 | 2018-04-13 13:45 | 6.2108 | Oxy6 (PSt7-10) | 2018-04-04 12:27 | default | 199.6802 | μmol/L | 28.7159 | °C | 1004 | hPa | Humid | 35 | 0 | 0 | 20.441 | 122061.4568 | 268578.6089 | 37.213 | 38
303505 | 2018-04-13 13:45 | 6.2275 | Oxy6 (PSt7-10) | 2018-04-04 12:27 | default | 199.7461 | μmol/L | 28.7169 | °C | 1004 | hPa | Humid | 35 | 0 | 0 | 20.437 | 122060.8667 | 268581.2657 | 37.213 | 38
303515 | 2018-04-13 13:45 | 6.2443 | Oxy6 (PSt7-10) | 2018-04-04 12:27 | default | 199.7811 | μmol/L | 28.7051 | °C | 1004 | hPa | Humid | 35 | 0 | 0 | 20.439 | 122053.7537 | 268583.4219 | 37.213 | 38
303520 | 2018-04-13 13:45 | 6.2605 | Oxy6 (PSt7-10) | 2018-04-04 12:27 | default | 199.7527 | μmol/L | 28.7038 | °C | 1004 | hPa | Humid | 35 | 0 | 0 | 20.441 | 122045.1493 | 268570.7273 | 37.213 | 38
303535 | 2018-04-13 13:45 | 6.2776 | Oxy6 (PSt7-10) | 2018-04-04 12:27 | default | 199.7039 | μmol/L | 28.7119 | °C | 1004 | hPa | Humid | 35 | 0 | 0 | 20.441 | 122044.4069 | 268578.2931 | 37.213 | 38
303542 | 2018-04-13 13:45 | 6.2941 | Oxy6 (PSt7-10) | 2018-04-04 12:27 | default | 199.7976 | μmol/L | 28.7024 | °C | 1004 | hPa | Humid | 35 | 0 | 0 | 20.439 | 122048.7571 | 268571.0546 | 37.213 | 38
303553 | 2018-04-13 13:45 | 6.3115 | Oxy6 (PSt7-10) | 2018-04-04 12:27 | default | 199.8609 | μmol/L | 28.7068 | °C | 1004 | hPa | Humid | 35 | 0 | 0 | 20.434 | 122037.657 | 268561.5709 | 37.213 | 38
303566 | 2018-04-13 13:45 | 6.3275 | Oxy6 (PSt7-10) | 2018-04-04 12:27 | default | 199.845 | μmol/L | 28.6975 | °C | 1004 | hPa | Humid | 35 | 0 | 0 | 20.438 | 122029.8729 | 268571.1445 | 37.213 | 38
303579 | 2018-04-13 13:45 | 6.3442 | Oxy6 (PSt7-10) | 2018-04-04 12:27 | default | 199.9773 | μmol/L | 28.6934 | °C | 1004 | hPa | Humid | 35 | 0 | 0 | 20.432 | 122027.5769 | 268561.8478 | 37.213 | 38
303586 | 2018-04-13 13:45 | 6.3604 | Oxy6 (PSt7-10) | 2018-04-04 12:27 | default | 199.7263 | μmol/L | 28.7142 | °C | 1004 | hPa | Humid | 35 | 0 | 0 | 20.439 | 122029.0308 | 268575.723 | 37.213 | 38
303597 | 2018-04-13 13:45 | 6.3777 | Oxy6 (PSt7-10) | 2018-04-04 12:27 | default | 199.7114 | μmol/L | 28.7196 | °C | 1004 | hPa | Humid | 35 | 0 | 0 | 20.438 | 122027.412 | 268562.4038 | 37.213 | 38
303600 | 2018-04-13 13:45 | 6.3941 | Oxy6 (PSt7-10) | 2018-04-04 12:27 | default | 199.8466 | μmol/L | 28.7002 | °C | 1004 | hPa | Humid | 35 | 0 | 0 | 20.437 | 122022.0658 | 268569.9886 | 37.213 | 38
303614 | 2018-04-13 13:45 | 6.4104 | Oxy6 (PSt7-10) | 2018-04-04 12:27 | default | 199.9562 | μmol/L | 28.694 | °C | 1004 | hPa | Humid | 35 | 0 | 0 | 20.433 | 122028.704 | 268578.8691 | 37.213 | 38
303621 | 2018-04-13 13:45 | 6.4276 | Oxy6 (PSt7-10) | 2018-04-04 12:27 | default | 199.8252 | μmol/L | 28.7037 | °C | 1004 | hPa | Humid | 35 | 0 | 0 | 20.437 | 122019.1757 | 268559.2287 | 37.213 | 38
303636 | 2018-04-13 13:45 | 6.4444 | Oxy6 (PSt7-10) | 2018-04-04 12:27 | default | 199.8815 | μmol/L | 28.7004 | °C | 1004 | hPa | Humid | 35 | 0 | 0 | 20.435 | 122023.6667 | 268568.0994 | 37.213 | 38
303641 | 2018-04-13 13:45 | 6.4611 | Oxy6 (PSt7-10) | 2018-04-04 12:27 | default | 199.8803 | μmol/L | 28.7065 | °C | 1004 | hPa | Humid | 35 | 0 | 0 | 20.433 | 122008.6898 | 268557.292 | 37.213 | 38
303652 | 2018-04-13 13:45 | 6.4773 | Oxy6 (PSt7-10) | 2018-04-04 12:27 | default | 199.9253 | μmol/L | 28.6901 | °C | 1004 | hPa | Humid | 35 | 0 | 0 | 20.436 | 122007.0538 | 268558.429 | 37.213 | 38
303661 | 2018-04-13 13:45 | 6.4939 | Oxy6 (PSt7-10) | 2018-04-04 12:27 | default | 199.9539 | μmol/L | 28.6973 | °C | 1004 | hPa | Humid | 35 | 0 | 0 | 20.432 | 122001.3874 | 268553.8842 | 37.213 | 38
303676 | 2018-04-13 13:45 | 6.5111 | Oxy6 (PSt7-10) | 2018-04-04 12:27 | default | 199.8955 | μmol/L | 28.701 | °C | 1004 | hPa | Humid | 35 | 0 | 0 | 20.434 | 121994.3952 | 268567.3557 | 37.213 | 38
303681 | 2018-04-13 13:45 | 6.5271 | Oxy6 (PSt7-10) | 2018-04-04 12:27 | default | 199.8936 | μmol/L | 28.7043 | °C | 1004 | hPa | Humid | 35 | 0 | 0 | 20.433 | 121992.1554 | 268560.4757 | 37.213 | 38
303695 | 2018-04-13 13:45 | 6.5454 | Oxy6 (PSt7-10) | 2018-04-04 12:27 | default | 199.7801 | μmol/L | 28.7202 | °C | 1004 | hPa | Humid | 35 | 0 | 0 | 20.434 | 121995.0281 | 268559.4587 | 37.213 | 38
303701 | 2018-04-13 13:45 | 6.5605 | Oxy6 (PSt7-10) | 2018-04-04 12:27 | default | 199.971 | μmol/L | 28.6975 | °C | 1004 | hPa | Humid | 35 | 0 | 0 | 20.431 | 121991.736 | 268554.268 | 37.213 | 38
303716 | 2018-04-13 13:45 | 6.578 | Oxy6 (PSt7-10) | 2018-04-04 12:27 | default | 199.9603 | μmol/L | 28.7052 | °C | 1004 | hPa | Humid | 35 | 0 | 0 | 20.429 | 121986.8073 | 268553.2337 | 37.213 | 38
303721 | 2018-04-13 13:45 | 6.5939 | Oxy6 (PSt7-10) | 2018-04-04 12:27 | default | 199.9118 | μmol/L | 28.7043 | °C | 1004 | hPa | Humid | 35 | 0 | 0 | 20.432 | 121982.9321 | 268557.9403 | 37.213 | 38
303734 | 2018-04-13 13:45 | 6.6107 | Oxy6 (PSt7-10) | 2018-04-04 12:27 | default | 199.9179 | μmol/L | 28.7033 | °C | 1004 | hPa | Humid | 35 | 0 | 0 | 20.432 | 121984.6262 | 268560.9954 | 37.213 | 38
303742 | 2018-04-13 13:45 | 6.6277 | Oxy6 (PSt7-10) | 2018-04-04 12:27 | default | 199.9444 | μmol/L | 28.6959 | °C | 1004 | hPa | Humid | 35 | 0 | 0 | 20.433 | 121979.0677 | 268558.2382 | 37.213 | 38
303757 | 2018-04-13 13:45 | 6.6445 | Oxy6 (PSt7-10) | 2018-04-04 12:27 | default | 199.9942 | μmol/L | 28.6877 | °C | 1004 | hPa | Humid | 35 | 0 | 0 | 20.433 | 121966.6926 | 268545.0682 | 37.213 | 38
303764 | 2018-04-13 13:45 | 6.6609 | Oxy6 (PSt7-10) | 2018-04-04 12:27 | default | 199.8939 | μmol/L | 28.7132 | °C | 1004 | hPa | Humid | 35 | 0 | 0 | 20.43 | 121972.0058 | 268548.1982 | 37.213 | 38
303774 | 2018-04-13 13:45 | 6.6771 | Oxy6 (PSt7-10) | 2018-04-04 12:27 | default | 199.8059 | μmol/L | 28.7159 | °C | 1004 | hPa | Humid | 35 | 0 | 0 | 20.434 | 121965.4102 | 268544.5393 | 37.213 | 38
303785 | 2018-04-13 13:45 | 6.6944 | Oxy6 (PSt7-10) | 2018-04-04 12:27 | default | 199.904 | μmol/L | 28.7116 | °C | 1004 | hPa | Humid | 35 | 0 | 0 | 20.43 | 121973.8884 | 268549.3229 | 37.213 | 38
303793 | 2018-04-13 13:45 | 6.7108 | Oxy6 (PSt7-10) | 2018-04-04 12:27 | default | 199.9608 | μmol/L | 28.6992 | °C | 1004 | hPa | Humid | 35 | 0 | 0 | 20.431 | 121956.9611 | 268555.2844 | 37.213 | 38
303805 | 2018-04-13 13:45 | 6.7277 | Oxy6 (PSt7-10) | 2018-04-04 12:27 | default | 199.9576 | μmol/L | 28.7027 | °C | 1004 | hPa | Humid | 35 | 0 | 0 | 20.43 | 121961.0293 | 268548.8996 | 37.213 | 38
303815 | 2018-04-13 13:45 | 6.7443 | Oxy6 (PSt7-10) | 2018-04-04 12:27 | default | 199.8617 | μmol/L | 28.7156 | °C | 1004 | hPa | Humid | 35 | 0 | 0 | 20.431 | 121952.1764 | 268538.7795 | 37.213 | 38
303820 | 2018-04-13 13:45 | 6.7611 | Oxy6 (PSt7-10) | 2018-04-04 12:27 | default | 199.8835 | μmol/L | 28.7 | °C | 1004 | hPa | Humid | 35 | 0 | 0 | 20.435 | 121954.0436 | 268539.1239 | 37.213 | 38
303837 | 2018-04-13 13:45 | 6.7774 | Oxy6 (PSt7-10) | 2018-04-04 12:27 | default | 200.0608 | μmol/L | 28.6886 | °C | 1004 | hPa | Humid | 35 | 0 | 0 | 20.429 | 121947.3322 | 268528.1011 | 37.213 | 38
303840 | 2018-04-13 13:45 | 6.7938 | Oxy6 (PSt7-10) | 2018-04-04 12:27 | default | 200.05 | μmol/L | 28.6844 | °C | 1004 | hPa | Humid | 35 | 0 | 0 | 20.431 | 121945.5699 | 268531.1655 | 37.213 | 38
303850 | 2018-04-13 13:46 | 6.8107 | Oxy6 (PSt7-10) | 2018-04-04 12:27 | default | 199.9854 | μmol/L | 28.6981 | °C | 1004 | hPa | Humid | 35 | 0 | 0 | 20.43 | 121939.5622 | 268517.3774 | 37.213 | 38
303866 | 2018-04-13 13:46 | 6.8278 | Oxy6 (PSt7-10) | 2018-04-04 12:27 | default | 199.9569 | μmol/L | 28.7058 | °C | 1004 | hPa | Humid | 35 | 0 | 0 | 20.429 | 121943.4647 | 268529.4847 | 37.213 | 38
303876 | 2018-04-13 13:46 | 6.8439 | Oxy6 (PSt7-10) | 2018-04-04 12:27 | default | 199.9651 | μmol/L | 28.7044 | °C | 1004 | hPa | Humid | 35 | 0 | 0 | 20.429 | 121933.4842 | 268520.7382 | 37.213 | 38
303885 | 2018-04-13 13:46 | 6.8607 | Oxy6 (PSt7-10) | 2018-04-04 12:27 | default | 199.9738 | μmol/L | 28.703 | °C | 1004 | hPa | Humid | 35 | 0 | 0 | 20.429 | 121939.4571 | 268527.0811 | 37.213 | 38
303892 | 2018-04-13 13:46 | 6.8778 | Oxy6 (PSt7-10) | 2018-04-04 12:27 | default | 199.9746 | μmol/L | 28.6969 | °C | 1004 | hPa | Humid | 35 | 0 | 0 | 20.431 | 121942.8087 | 268536.9997 | 37.213 | 38
303901 | 2018-04-13 13:46 | 6.894 | Oxy6 (PSt7-10) | 2018-04-04 12:27 | default | 200.0181 | μmol/L | 28.6956 | °C | 1004 | hPa | Humid | 35 | 0 | 0 | 20.429 | 121928.6556 | 268535.201 | 37.213 | 38
303913 | 2018-04-13 13:46 | 6.9112 | Oxy6 (PSt7-10) | 2018-04-04 12:27 | default | 199.9622 | μmol/L | 28.7049 | °C | 1004 | hPa | Humid | 35 | 0 | 0 | 20.429 | 121931.3379 | 268536.9136 | 37.213 | 38
303925 | 2018-04-13 13:46 | 6.9274 | Oxy6 (PSt7-10) | 2018-04-04 12:27 | default | 199.9963 | μmol/L | 28.7022 | °C | 1004 | hPa | Humid | 35 | 0 | 0 | 20.428 | 121925.9266 | 268523.4713 | 37.213 | 38
303931 | 2018-04-13 13:46 | 6.9438 | Oxy6 (PSt7-10) | 2018-04-04 12:27 | default | 199.9941 | μmol/L | 28.6996 | °C | 1004 | hPa | Humid | 35 | 0 | 0 | 20.429 | 121924.2974 | 268531.2864 | 37.213 | 38
303949 | 2018-04-13 13:46 | 6.9612 | Oxy6 (PSt7-10) | 2018-04-04 12:27 | default | 199.9833 | μmol/L | 28.6954 | °C | 1004 | hPa | Humid | 35 | 0 | 0 | 20.431 | 121930.4283 | 268521.8364 | 37.213 | 38
303953 | 2018-04-13 13:46 | 6.9772 | Oxy6 (PSt7-10) | 2018-04-04 12:27 | default | 200.0858 | μmol/L | 28.6934 | °C | 1004 | hPa | Humid | 35 | 0 | 0 | 20.426 | 121919.6935 | 268524.4889 | 37.213 | 38
303961 | 2018-04-13 13:46 | 6.9942 | Oxy6 (PSt7-10) | 2018-04-04 12:27 | default | 199.9626 | μmol/L | 28.7108 | °C | 1004 | hPa | Humid | 35 | 0 | 0 | 20.427 | 121916.4051 | 268529.6446 | 37.213 | 38
303978 | 2018-04-13 13:46 | 7.0111 | Oxy6 (PSt7-10) | 2018-04-04 12:27 | default | 200.0086 | μmol/L | 28.7062 | °C | 1004 | hPa | Humid | 35 | 0 | 0 | 20.426 | 121916.9834 | 268524.6543 | 37.213 | 38
303985 | 2018-04-13 13:46 | 7.0276 | Oxy6 (PSt7-10) | 2018-04-04 12:27 | default | 200.1207 | μmol/L | 28.6936 | °C | 1004 | hPa | Humid | 35 | 0 | 0 | 20.424 | 121907.5936 | 268519.6589 | 37.213 | 38
303997 | 2018-04-13 13:46 | 7.0444 | Oxy6 (PSt7-10) | 2018-04-04 12:27 | default | 200.0689 | μmol/L | 28.6962 | °C | 1004 | hPa | Humid | 35 | 0 | 0 | 20.426 | 121913.0362 | 268524.0544 | 37.213 | 38
304000 | 2018-04-13 13:46 | 7.061 | Oxy6 (PSt7-10) | 2018-04-04 12:27 | default | 200.0985 | μmol/L | 28.6913 | °C | 1004 | hPa | Humid | 35 | 0 | 0 | 20.426 | 121895.6426 | 268522.9395 | 37.213 | 38
304017 | 2018-04-13 13:46 | 7.0777 | Oxy6 (PSt7-10) | 2018-04-04 12:27 | default | 200.0912 | μmol/L | 28.6895 | °C | 1004 | hPa | Humid | 35 | 0 | 0 | 20.427 | 121900.8076 | 268520.7409 | 37.213 | 38
304023 | 2018-04-13 13:46 | 7.0945 | Oxy6 (PSt7-10) | 2018-04-04 12:27 | default | 200.0923 | μmol/L | 28.6953 | °C | 1004 | hPa | Humid | 35 | 0 | 0 | 20.425 | 121901.7547 | 268513.9932 | 37.213 | 38
304032 | 2018-04-13 13:46 | 7.1115 | Oxy6 (PSt7-10) | 2018-04-04 12:27 | default | 200.0973 | μmol/L | 28.6975 | °C | 1004 | hPa | Humid | 35 | 0 | 0 | 20.424 | 121894.7746 | 268511.9639 | 37.213 | 38
304040 | 2018-04-13 13:46 | 7.1275 | Oxy6 (PSt7-10) | 2018-04-04 12:27 | default | 200.1614 | μmol/L | 28.6868 | °C | 1004 | hPa | Humid | 35 | 0 | 0 | 20.424 | 121893.3575 | 268506.5223 | 37.213 | 38
304059 | 2018-04-13 13:46 | 7.1446 | Oxy6 (PSt7-10) | 2018-04-04 12:27 | default | 199.958 | μmol/L | 28.7116 | °C | 1004 | hPa | Humid | 35 | 0 | 0 | 20.427 | 121886.4371 | 268510.2454 | 37.213 | 38
304061 | 2018-04-13 13:46 | 7.161 | Oxy6 (PSt7-10) | 2018-04-04 12:27 | default | 199.9941 | μmol/L | 28.7116 | °C | 1004 | hPa | Humid | 35 | 0 | 0 | 20.425 | 121883.1757 | 268512.7064 | 37.213 | 38
304074 | 2018-04-13 13:46 | 7.1774 | Oxy6 (PSt7-10) | 2018-04-04 12:27 | default | 199.9942 | μmol/L | 28.7056 | °C | 1004 | hPa | Humid | 35 | 0 | 0 | 20.427 | 121884.5296 | 268505.6634 | 37.213 | 38
304082 | 2018-04-13 13:46 | 7.194 | Oxy6 (PSt7-10) | 2018-04-04 12:27 | default | 200.0542 | μmol/L | 28.7046 | °C | 1004 | hPa | Humid | 35 | 0 | 0 | 20.424 | 121873.2665 | 268506.7611 | 37.213 | 38
304095 | 2018-04-13 13:46 | 7.2113 | Oxy6 (PSt7-10) | 2018-04-04 12:27 | default | 200.1287 | μmol/L | 28.7012 | °C | 1004 | hPa | Humid | 35 | 0 | 0 | 20.421 | 121873.9926 | 268503.2806 | 37.213 | 38
304107 | 2018-04-13 13:46 | 7.2277 | Oxy6 (PSt7-10) | 2018-04-04 12:27 | default | 200.0916 | μmol/L | 28.7073 | °C | 1004 | hPa | Humid | 35 | 0 | 0 | 20.421 | 121876.5698 | 268507.5581 | 37.213 | 38
304115 | 2018-04-13 13:46 | 7.2442 | Oxy6 (PSt7-10) | 2018-04-04 12:27 | default | 200.1089 | μmol/L | 28.6925 | °C | 1004 | hPa | Humid | 35 | 0 | 0 | 20.425 | 121874.9223 | 268512.3397 | 37.213 | 38
304120 | 2018-04-13 13:46 | 7.2611 | Oxy6 (PSt7-10) | 2018-04-04 12:27 | default | 200.1168 | μmol/L | 28.7002 | °C | 1004 | hPa | Humid | 35 | 0 | 0 | 20.422 | 121870.8393 | 268504.8323 | 37.213 | 38
304134 | 2018-04-13 13:46 | 7.2778 | Oxy6 (PSt7-10) | 2018-04-04 12:27 | default | 200.1538 | μmol/L | 28.6911 | °C | 1004 | hPa | Humid | 35 | 0 | 0 | 20.423 | 121863.8939 | 268496.5293 | 37.213 | 38
304142 | 2018-04-13 13:46 | 7.2941 | Oxy6 (PSt7-10) | 2018-04-04 12:27 | default | 200.2055 | μmol/L | 28.6885 | °C | 1004 | hPa | Humid | 35 | 0 | 0 | 20.421 | 121860.4482 | 268505.4282 | 37.213 | 38
304157 | 2018-04-13 13:46 | 7.3111 | Oxy6 (PSt7-10) | 2018-04-04 12:27 | default | 200.1299 | μmol/L | 28.698 | °C | 1004 | hPa | Humid | 35 | 0 | 0 | 20.422 | 121854.2565 | 268478.449 | 37.213 | 38
304163 | 2018-04-13 13:46 | 7.3318 | Oxy6 (PSt7-10) | 2018-04-04 12:27 | default | 200.1328 | μmol/L | 28.7095 | °C | 1004 | hPa | Humid | 35 | 0 | 0 | 20.418 | 121869.3799 | 268502.4978 | 37.213 | 38
304177 | 2018-04-13 13:46 | 7.3617 | Oxy6 (PSt7-10) | 2018-04-04 12:27 | default | 200.1106 | μmol/L | 28.6982 | °C | 1004 | hPa | Humid | 35 | 0 | 0 | 20.423 | 121876.3952 | 268535.7172 | 37.213 | 38
304189 | 2018-04-13 13:46 | 7.3821 | Oxy6 (PSt7-10) | 2018-04-04 12:27 | default | 200.2279 | μmol/L | 28.6878 | °C | 1004 | hPa | Humid | 35 | 0 | 0 | 20.42 | 121863.7983 | 268512.0095 | 37.213 | 38
304195 | 2018-04-13 13:46 | 7.4171 | Oxy6 (PSt7-10) | 2018-04-04 12:27 | default | 200.2306 | μmol/L | 28.6963 | °C | 1004 | hPa | Humid | 35 | 0 | 0 | 20.417 | 121884.5449 | 268533.1325 | 37.213 | 38
304217 | 2018-04-13 13:46 | 7.4262 | Oxy6 (PSt7-10) | 2018-04-04 12:27 | default | 200.1755 | μmol/L | 28.6934 | °C | 1004 | hPa | Humid | 35 | 0 | 0 | 20.421 | 121837.2439 | 268504.9087 | 37.213 | 38
304228 | 2018-04-13 13:46 | 7.4287 | Oxy6 (PSt7-10) | 2018-04-04 12:27 | default | 200.2738 | μmol/L | 28.6832 | °C | 1004 | hPa | Humid | 35 | 0 | 0 | 20.419 | 121800.4693 | 268467.8071 | 37.213 | 38
304210 | 2018-04-13 13:46 | 7.4352 | Oxy6 (PSt7-10) | 2018-04-04 12:27 | default | 200.1836 | μmol/L | 28.6832 | °C | 1004 | hPa | Humid | 35 | 0 | 0 | 20.424 | 121772.9422 | 268419.7096 | 37.213 | 38
304237 | 2018-04-13 13:46 | 7.4523 | Oxy6 (PSt7-10) | 2018-04-04 12:27 | default | 200.2348 | μmol/L | 28.6807 | °C | 1004 | hPa | Humid | 35 | 0 | 0 | 20.422 | 121801.2712 | 268461.6129 | 37.213 | 38
304246 | 2018-04-13 13:46 | 7.4616 | Oxy6 (PSt7-10) | 2018-04-04 12:27 | default | 200.2365 | μmol/L | 28.6893 | °C | 1004 | hPa | Humid | 35 | 0 | 0 | 20.419 | 121785.8191 | 268438.7882 | 37.213 | 38
304251 | 2018-04-13 13:46 | 7.4778 | Oxy6 (PSt7-10) | 2018-04-04 12:27 | default | 200.0982 | μmol/L | 28.7092 | °C | 1004 | hPa | Humid | 35 | 0 | 0 | 20.42 | 121798.5992 | 268462.3078 | 37.213 | 38
304260 | 2018-04-13 13:46 | 7.4945 | Oxy6 (PSt7-10) | 2018-04-04 12:27 | default | 200.0914 | μmol/L | 28.7104 | °C | 1004 | hPa | Humid | 35 | 0 | 0 | 20.42 | 121810.421 | 268475.4813 | 37.213 | 38
304278 | 2018-04-13 13:46 | 7.5107 | Oxy6 (PSt7-10) | 2018-04-04 12:27 | default | 200.1405 | μmol/L | 28.7022 | °C | 1004 | hPa | Humid | 35 | 0 | 0 | 20.42 | 121800.7135 | 268472.8284 | 37.213 | 38
304285 | 2018-04-13 13:46 | 7.5271 | Oxy6 (PSt7-10) | 2018-04-04 12:27 | default | 200.2341 | μmol/L | 28.7017 | °C | 1004 | hPa | Humid | 35 | 0 | 0 | 20.415 | 121811.0589 | 268475.377 | 37.213 | 38
304292 | 2018-04-13 13:46 | 7.5445 | Oxy6 (PSt7-10) | 2018-04-04 12:27 | default | 200.2353 | μmol/L | 28.6925 | °C | 1004 | hPa | Humid | 35 | 0 | 0 | 20.418 | 121810.5613 | 268484.3737 | 37.213 | 38
304306 | 2018-04-13 13:46 | 7.5607 | Oxy6 (PSt7-10) | 2018-04-04 12:27 | default | 200.2209 | μmol/L | 28.6919 | °C | 1004 | hPa | Humid | 35 | 0 | 0 | 20.419 | 121800.9833 | 268470.2233 | 37.213 | 38
304319 | 2018-04-13 13:46 | 7.5774 | Oxy6 (PSt7-10) | 2018-04-04 12:27 | default | 200.1792 | μmol/L | 28.6958 | °C | 1004 | hPa | Humid | 35 | 0 | 0 | 20.42 | 121798.8703 | 268490.7427 | 37.213 | 38
304326 | 2018-04-13 13:46 | 7.5953 | Oxy6 (PSt7-10) | 2018-04-04 12:27 | default | 200.1854 | μmol/L | 28.6918 | °C | 1004 | hPa | Humid | 35 | 0 | 0 | 20.421 | 121805.5103 | 268480.23 | 37.213 | 38
304336 | 2018-04-13 13:46 | 7.6127 | Oxy6 (PSt7-10) | 2018-04-04 12:27 | default | 200.2535 | μmol/L | 28.6895 | °C | 1004 | hPa | Humid | 35 | 0 | 0 | 20.418 | 121794.662 | 268479.691 | 37.213 | 38
304340 | 2018-04-13 13:46 | 7.6278 | Oxy6 (PSt7-10) | 2018-04-04 12:27 | default | 200.3465 | μmol/L | 28.6831 | °C | 1004 | hPa | Humid | 35 | 0 | 0 | 20.415 | 121792.9204 | 268478.2625 | 37.213 | 38
304356 | 2018-04-13 13:46 | 7.6442 | Oxy6 (PSt7-10) | 2018-04-04 12:27 | default | 200.248 | μmol/L | 28.6904 | °C | 1004 | hPa | Humid | 35 | 0 | 0 | 20.418 | 121785.7566 | 268468.4975 | 37.213 | 38
304368 | 2018-04-13 13:46 | 7.6609 | Oxy6 (PSt7-10) | 2018-04-04 12:27 | default | 200.1754 | μmol/L | 28.7114 | °C | 1004 | hPa | Humid | 35 | 0 | 0 | 20.415 | 121786.1162 | 268481.4568 | 37.213 | 38
304374 | 2018-04-13 13:46 | 7.6785 | Oxy6 (PSt7-10) | 2018-04-04 12:27 | default | 200.2735 | μmol/L | 28.6862 | °C | 1004 | hPa | Humid | 35 | 0 | 0 | 20.418 | 121798.2849 | 268474.1434 | 37.213 | 38
304384 | 2018-04-13 13:46 | 7.695 | Oxy6 (PSt7-10) | 2018-04-04 12:27 | default | 200.1904 | μmol/L | 28.6999 | °C | 1004 | hPa | Humid | 35 | 0 | 0 | 20.418 | 121793.4982 | 268470.1845 | 37.213 | 38
304398 | 2018-04-13 13:46 | 7.7105 | Oxy6 (PSt7-10) | 2018-04-04 12:27 | default | 200.2883 | μmol/L | 28.6927 | °C | 1004 | hPa | Humid | 35 | 0 | 0 | 20.415 | 121783.6204 | 268468.3018 | 37.213 | 38
304405 | 2018-04-13 13:46 | 7.7273 | Oxy6 (PSt7-10) | 2018-04-04 12:27 | default | 200.2916 | μmol/L | 28.6922 | °C | 1004 | hPa | Humid | 35 | 0 | 0 | 20.415 | 121777.8883 | 268477.7545 | 37.213 | 38
304417 | 2018-04-13 13:46 | 7.7453 | Oxy6 (PSt7-10) | 2018-04-04 12:27 | default | 200.4085 | μmol/L | 28.6788 | °C | 1004 | hPa | Humid | 35 | 0 | 0 | 20.413 | 121785.2286 | 268474.4086 | 37.213 | 38
304421 | 2018-04-13 13:46 | 7.7605 | Oxy6 (PSt7-10) | 2018-04-04 12:27 | default | 200.2799 | μmol/L | 28.6881 | °C | 1004 | hPa | Humid | 35 | 0 | 0 | 20.417 | 121782.1818 | 268464.0917 | 37.213 | 38
304436 | 2018-04-13 13:46 | 7.778 | Oxy6 (PSt7-10) | 2018-04-04 12:27 | default | 200.3258 | μmol/L | 28.6895 | °C | 1004 | hPa | Humid | 35 | 0 | 0 | 20.414 | 121774.6035 | 268467.5933 | 37.213 | 38
304446 | 2018-04-13 13:46 | 7.7954 | Oxy6 (PSt7-10) | 2018-04-04 12:27 | default | 200.3491 | μmol/L | 28.6976 | °C | 1004 | hPa | Humid | 35 | 0 | 0 | 20.41 | 121774.226 | 268467.6705 | 37.213 | 38
304450 | 2018-04-13 13:47 | 7.8109 | Oxy6 (PSt7-10) | 2018-04-04 12:27 | default | 200.2478 | μmol/L | 28.7024 | °C | 1004 | hPa | Humid | 35 | 0 | 0 | 20.414 | 121766.9005 | 268462.527 | 37.213 | 38
304463 | 2018-04-13 13:47 | 7.8275 | Oxy6 (PSt7-10) | 2018-04-04 12:27 | default | 200.272 | μmol/L | 28.6984 | °C | 1004 | hPa | Humid | 35 | 0 | 0 | 20.414 | 121763.7696 | 268464.7013 | 37.213 | 38
304478 | 2018-04-13 13:47 | 7.8445 | Oxy6 (PSt7-10) | 2018-04-04 12:27 | default | 200.3257 | μmol/L | 28.6925 | °C | 1004 | hPa | Humid | 35 | 0 | 0 | 20.413 | 121758.9781 | 268460.2631 | 37.213 | 38
304482 | 2018-04-13 13:47 | 7.8613 | Oxy6 (PSt7-10) | 2018-04-04 12:27 | default | 200.3089 | μmol/L | 28.6923 | °C | 1004 | hPa | Humid | 35 | 0 | 0 | 20.414 | 121760.4676 | 268473.921 | 37.213 | 38
304495 | 2018-04-13 13:47 | 7.8789 | Oxy6 (PSt7-10) | 2018-04-04 12:27 | default | 200.2207 | μmol/L | 28.7069 | °C | 1004 | hPa | Humid | 35 | 0 | 0 | 20.414 | 121759.6584 | 268476.3618 | 37.213 | 38
304506 | 2018-04-13 13:47 | 7.8955 | Oxy6 (PSt7-10) | 2018-04-04 12:27 | default | 200.2114 | μmol/L | 28.7054 | °C | 1004 | hPa | Humid | 35 | 0 | 0 | 20.415 | 121752.9835 | 268462.7877 | 37.213 | 38
304515 | 2018-04-13 13:47 | 7.9112 | Oxy6 (PSt7-10) | 2018-04-04 12:27 | default | 200.3032 | μmol/L | 28.6992 | °C | 1004 | hPa | Humid | 35 | 0 | 0 | 20.412 | 121745.1647 | 268453.5933 | 37.213 | 38
304525 | 2018-04-13 13:47 | 7.9275 | Oxy6 (PSt7-10) | 2018-04-04 12:27 | default | 200.3295 | μmol/L | 28.6919 | °C | 1004 | hPa | Humid | 35 | 0 | 0 | 20.413 | 121734.2204 | 268456.2773 | 37.213 | 38
304539 | 2018-04-13 13:47 | 7.9443 | Oxy6 (PSt7-10) | 2018-04-04 12:27 | default | 200.3097 | μmol/L | 28.6981 | °C | 1004 | hPa | Humid | 35 | 0 | 0 | 20.412 | 121736.8049 | 268461.6378 | 37.213 | 38
304541 | 2018-04-13 13:47 | 7.9607 | Oxy6 (PSt7-10) | 2018-04-04 12:27 | default | 200.3663 | μmol/L | 28.6888 | °C | 1004 | hPa | Humid | 35 | 0 | 0 | 20.412 | 121733.0523 | 268460.3396 | 37.213 | 38
304553 | 2018-04-13 13:47 | 7.9778 | Oxy6 (PSt7-10) | 2018-04-04 12:27 | default | 200.3882 | μmol/L | 28.6881 | °C | 1004 | hPa | Humid | 35 | 0 | 0 | 20.411 | 121734.4308 | 268456.689 | 37.213 | 38
304564 | 2018-04-13 13:47 | 7.9939 | Oxy6 (PSt7-10) | 2018-04-04 12:27 | default | 200.4328 | μmol/L | 28.6837 | °C | 1004 | hPa | Humid | 35 | 0 | 0 | 20.41 | 121739.6888 | 268465.193 | 37.213 | 38
304571 | 2018-04-13 13:47 | 8.0115 | Oxy6 (PSt7-10) | 2018-04-04 12:27 | default | 200.296 | μmol/L | 28.7034 | °C | 1004 | hPa | Humid | 35 | 0 | 0 | 20.411 | 121736.2238 | 268462.342 | 37.213 | 38
304583 | 2018-04-13 13:47 | 8.0278 | Oxy6 (PSt7-10) | 2018-04-04 12:27 | default | 200.3971 | μmol/L | 28.6867 | °C | 1004 | hPa | Humid | 35 | 0 | 0 | 20.411 | 121719.3094 | 268457.0586 | 37.213 | 38
304591 | 2018-04-13 13:47 | 8.0442 | Oxy6 (PSt7-10) | 2018-04-04 12:27 | default | 200.4677 | μmol/L | 28.678 | °C | 1004 | hPa | Humid | 35 | 0 | 0 | 20.41 | 121727.2239 | 268469.0937 | 37.213 | 38
304607 | 2018-04-13 13:47 | 8.0615 | Oxy6 (PSt7-10) | 2018-04-04 12:27 | default | 200.4757 | μmol/L | 28.6737 | °C | 1004 | hPa | Humid | 35 | 0 | 0 | 20.411 | 121726.3348 | 268470.3231 | 37.213 | 38
304610 | 2018-04-13 13:47 | 8.0774 | Oxy6 (PSt7-10) | 2018-04-04 12:27 | default | 200.4723 | μmol/L | 28.6772 | °C | 1004 | hPa | Humid | 35 | 0 | 0 | 20.41 | 121728.0538 | 268465.7761 | 37.213 | 38
304622 | 2018-04-13 13:47 | 8.0943 | Oxy6 (PSt7-10) | 2018-04-04 12:27 | default | 200.4428 | μmol/L | 28.6791 | °C | 1004 | hPa | Humid | 35 | 0 | 0 | 20.411 | 121722.5639 | 268467.0992 | 37.213 | 38
304635 | 2018-04-13 13:47 | 8.111 | Oxy6 (PSt7-10) | 2018-04-04 12:27 | default | 200.2882 | μmol/L | 28.6987 | °C | 1004 | hPa | Humid | 35 | 0 | 0 | 20.413 | 121722.7788 | 268451.7081 | 37.213 | 38
304642 | 2018-04-13 13:47 | 8.1278 | Oxy6 (PSt7-10) | 2018-04-04 12:27 | default | 200.4026 | μmol/L | 28.7007 | °C | 1004 | hPa | Humid | 35 | 0 | 0 | 20.406 | 121717.0461 | 268455.9607 | 37.213 | 38
304650 | 2018-04-13 13:47 | 8.1443 | Oxy6 (PSt7-10) | 2018-04-04 12:27 | default | 200.3925 | μmol/L | 28.6964 | °C | 1004 | hPa | Humid | 35 | 0 | 0 | 20.408 | 121717.9002 | 268457.5159 | 37.213 | 38
304666 | 2018-04-13 13:47 | 8.1611 | Oxy6 (PSt7-10) | 2018-04-04 12:27 | default | 200.4355 | μmol/L | 28.6833 | °C | 1004 | hPa | Humid | 35 | 0 | 0 | 20.41 | 121705.845 | 268454.7146 | 37.213 | 38
304671 | 2018-04-13 13:47 | 8.1778 | Oxy6 (PSt7-10) | 2018-04-04 12:27 | default | 200.4343 | μmol/L | 28.6865 | °C | 1004 | hPa | Humid | 35 | 0 | 0 | 20.409 | 121717.0617 | 268461.4331 | 37.213 | 38
304684 | 2018-04-13 13:47 | 8.194 | Oxy6 (PSt7-10) | 2018-04-04 12:27 | default | 200.4807 | μmol/L | 28.6878 | °C | 1004 | hPa | Humid | 35 | 0 | 0 | 20.406 | 121708.9627 | 268445.4847 | 37.213 | 38
304696 | 2018-04-13 13:47 | 8.2109 | Oxy6 (PSt7-10) | 2018-04-04 12:27 | default | 200.4519 | μmol/L | 28.6895 | °C | 1004 | hPa | Humid | 35 | 0 | 0 | 20.407 | 121706.3634 | 268448.4643 | 37.213 | 38
304707 | 2018-04-13 13:47 | 8.2286 | Oxy6 (PSt7-10) | 2018-04-04 12:27 | default | 200.4584 | μmol/L | 28.6885 | °C | 1004 | hPa | Humid | 35 | 0 | 0 | 20.407 | 121707.7606 | 268467.4865 | 37.213 | 38
304716 | 2018-04-13 13:47 | 8.2455 | Oxy6 (PSt7-10) | 2018-04-04 12:27 | default | 200.3573 | μmol/L | 28.6932 | °C | 1004 | hPa | Humid | 35 | 0 | 0 | 20.411 | 121702.405 | 268450.776 | 37.213 | 38
304725 | 2018-04-13 13:47 | 8.2615 | Oxy6 (PSt7-10) | 2018-04-04 12:27 | default | 200.4973 | μmol/L | 28.688 | °C | 1004 | hPa | Humid | 35 | 0 | 0 | 20.405 | 121697.3606 | 268451.4616 | 37.213 | 38
304734 | 2018-04-13 13:47 | 8.2778 | Oxy6 (PSt7-10) | 2018-04-04 12:27 | default | 200.4233 | μmol/L | 28.6913 | °C | 1004 | hPa | Humid | 35 | 0 | 0 | 20.408 | 121688.9133 | 268440.7393 | 37.213 | 38
304742 | 2018-04-13 13:47 | 8.2945 | Oxy6 (PSt7-10) | 2018-04-04 12:27 | default | 200.4872 | μmol/L | 28.6837 | °C | 1004 | hPa | Humid | 35 | 0 | 0 | 20.407 | 121692.4708 | 268440.1608 | 37.213 | 38
304759 | 2018-04-13 13:47 | 8.3106 | Oxy6 (PSt7-10) | 2018-04-04 12:27 | default | 200.3855 | μmol/L | 28.6916 | °C | 1004 | hPa | Humid | 35 | 0 | 0 | 20.41 | 121687.9188 | 268446.3093 | 37.213 | 38
304766 | 2018-04-13 13:47 | 8.3277 | Oxy6 (PSt7-10) | 2018-04-04 12:27 | default | 200.5097 | μmol/L | 28.68 | °C | 1004 | hPa | Humid | 35 | 0 | 0 | 20.407 | 121678.7908 | 268445.0855 | 37.213 | 38
304776 | 2018-04-13 13:47 | 8.3451 | Oxy6 (PSt7-10) | 2018-04-04 12:27 | default | 200.4963 | μmol/L | 28.6822 | °C | 1004 | hPa | Humid | 35 | 0 | 0 | 20.407 | 121688.1644 | 268441.9399 | 37.213 | 38
304780 | 2018-04-13 13:47 | 8.3605 | Oxy6 (PSt7-10) | 2018-04-04 12:27 | default | 200.5365 | μmol/L | 28.6875 | °C | 1004 | hPa | Humid | 35 | 0 | 0 | 20.403 | 121683.6461 | 268444.4108 | 37.213 | 38
304796 | 2018-04-13 13:47 | 8.3778 | Oxy6 (PSt7-10) | 2018-04-04 12:27 | default | 200.5055 | μmol/L | 28.6867 | °C | 1004 | hPa | Humid | 35 | 0 | 0 | 20.405 | 121681.477 | 268440.2455 | 37.213 | 38
304804 | 2018-04-13 13:47 | 8.395 | Oxy6 (PSt7-10) | 2018-04-04 12:27 | default | 200.5318 | μmol/L | 28.6703 | °C | 1004 | hPa | Humid | 35 | 0 | 0 | 20.409 | 121682.096 | 268444.4263 | 37.213 | 38
304817 | 2018-04-13 13:47 | 8.4119 | Oxy6 (PSt7-10) | 2018-04-04 12:27 | default | 200.6047 | μmol/L | 28.6703 | °C | 1004 | hPa | Humid | 35 | 0 | 0 | 20.405 | 121673.1173 | 268447.1836 | 37.213 | 38
304826 | 2018-04-13 13:47 | 8.4276 | Oxy6 (PSt7-10) | 2018-04-04 12:27 | default | 200.4937 | μmol/L | 28.7005 | °C | 1004 | hPa | Humid | 35 | 0 | 0 | 20.401 | 121664.6206 | 268441.1689 | 37.213 | 38
304830 | 2018-04-13 13:47 | 8.444 | Oxy6 (PSt7-10) | 2018-04-04 12:27 | default | 200.461 | μmol/L | 28.691 | °C | 1004 | hPa | Humid | 35 | 0 | 0 | 20.406 | 121669.0707 | 268430.1507 | 37.213 | 38
304840 | 2018-04-13 13:47 | 8.4604 | Oxy6 (PSt7-10) | 2018-04-04 12:27 | default | 200.4126 | μmol/L | 28.696 | °C | 1004 | hPa | Humid | 35 | 0 | 0 | 20.407 | 121666.1558 | 268431.3455 | 37.213 | 38
304850 | 2018-04-13 13:47 | 8.4777 | Oxy6 (PSt7-10) | 2018-04-04 12:27 | default | 200.4399 | μmol/L | 28.7064 | °C | 1004 | hPa | Humid | 35 | 0 | 0 | 20.402 | 121655.4374 | 268433.8572 | 37.213 | 38
304864 | 2018-04-13 13:47 | 8.495 | Oxy6 (PSt7-10) | 2018-04-04 12:27 | default | 200.4664 | μmol/L | 28.6961 | °C | 1004 | hPa | Humid | 35 | 0 | 0 | 20.404 | 121653.121 | 268436.8695 | 37.213 | 38
304872 | 2018-04-13 13:47 | 8.5109 | Oxy6 (PSt7-10) | 2018-04-04 12:27 | default | 200.4614 | μmol/L | 28.6939 | °C | 1004 | hPa | Humid | 35 | 0 | 0 | 20.405 | 121651.5378 | 268454.5265 | 37.213 | 38
304881 | 2018-04-13 13:47 | 8.5279 | Oxy6 (PSt7-10) | 2018-04-04 12:27 | default | 200.5903 | μmol/L | 28.6846 | °C | 1004 | hPa | Humid | 35 | 0 | 0 | 20.401 | 121649.9277 | 268428.2092 | 37.213 | 38
304891 | 2018-04-13 13:47 | 8.5445 | Oxy6 (PSt7-10) | 2018-04-04 12:27 | default | 200.662 | μmol/L | 28.6787 | °C | 1004 | hPa | Humid | 35 | 0 | 0 | 20.399 | 121650.5197 | 268421.3425 | 37.213 | 38
304905 | 2018-04-13 13:47 | 8.561 | Oxy6 (PSt7-10) | 2018-04-04 12:27 | default | 200.5627 | μmol/L | 28.6832 | °C | 1004 | hPa | Humid | 35 | 0 | 0 | 20.403 | 121639.8858 | 268431.0606 | 37.213 | 38
304910 | 2018-04-13 13:47 | 8.5782 | Oxy6 (PSt7-10) | 2018-04-04 12:27 | default | 200.3987 | μmol/L | 28.7103 | °C | 1004 | hPa | Humid | 35 | 0 | 0 | 20.403 | 121649.0517 | 268423.0141 | 37.213 | 38
304927 | 2018-04-13 13:47 | 8.594 | Oxy6 (PSt7-10) | 2018-04-04 12:27 | default | 200.5311 | μmol/L | 28.6824 | °C | 1004 | hPa | Humid | 35 | 0 | 0 | 20.405 | 121642.5274 | 268423.148 | 37.213 | 38
304934 | 2018-04-13 13:47 | 8.611 | Oxy6 (PSt7-10) | 2018-04-04 12:27 | default | 200.5491 | μmol/L | 28.6854 | °C | 1004 | hPa | Humid | 35 | 0 | 0 | 20.403 | 121636.3797 | 268421.2638 | 37.213 | 38
304942 | 2018-04-13 13:47 | 8.6277 | Oxy6 (PSt7-10) | 2018-04-04 12:27 | default | 200.5549 | μmol/L | 28.6845 | °C | 1004 | hPa | Humid | 35 | 0 | 0 | 20.403 | 121623.5808 | 268426.7549 | 37.213 | 38
304957 | 2018-04-13 13:47 | 8.6454 | Oxy6 (PSt7-10) | 2018-04-04 12:27 | default | 200.5555 | μmol/L | 28.6873 | °C | 1004 | hPa | Humid | 35 | 0 | 0 | 20.402 | 121625.5582 | 268428.0506 | 37.213 | 38
304963 | 2018-04-13 13:47 | 8.6608 | Oxy6 (PSt7-10) | 2018-04-04 12:27 | default | 200.6691 | μmol/L | 28.6775 | °C | 1004 | hPa | Humid | 35 | 0 | 0 | 20.399 | 121620.9835 | 268420.6868 | 37.213 | 38
304972 | 2018-04-13 13:47 | 8.6777 | Oxy6 (PSt7-10) | 2018-04-04 12:27 | default | 200.559 | μmol/L | 28.6897 | °C | 1004 | hPa | Humid | 35 | 0 | 0 | 20.401 | 121620.2813 | 268420.3696 | 37.213 | 38
304982 | 2018-04-13 13:47 | 8.6943 | Oxy6 (PSt7-10) | 2018-04-04 12:27 | default | 200.7169 | μmol/L | 28.6637 | °C | 1004 | hPa | Humid | 35 | 0 | 0 | 20.401 | 121620.2912 | 268417.6207 | 37.213 | 38
304997 | 2018-04-13 13:47 | 8.7107 | Oxy6 (PSt7-10) | 2018-04-04 12:27 | default | 200.5512 | μmol/L | 28.6791 | °C | 1004 | hPa | Humid | 35 | 0 | 0 | 20.405 | 121616.1409 | 268429.6492 | 37.213 | 38
305003 | 2018-04-13 13:47 | 8.7281 | Oxy6 (PSt7-10) | 2018-04-04 12:27 | default | 200.6811 | μmol/L | 28.6756 | °C | 1004 | hPa | Humid | 35 | 0 | 0 | 20.399 | 121605.9512 | 268412.7898 | 37.213 | 38
305012 | 2018-04-13 13:47 | 8.7447 | Oxy6 (PSt7-10) | 2018-04-04 12:27 | default | 200.4855 | μmol/L | 28.7049 | °C | 1004 | hPa | Humid | 35 | 0 | 0 | 20.4 | 121610.5305 | 268419.2471 | 37.213 | 38
305025 | 2018-04-13 13:47 | 8.7613 | Oxy6 (PSt7-10) | 2018-04-04 12:27 | default | 200.6834 | μmol/L | 28.6782 | °C | 1004 | hPa | Humid | 35 | 0 | 0 | 20.398 | 121608.2744 | 268416.9457 | 37.213 | 38
305034 | 2018-04-13 13:47 | 8.7777 | Oxy6 (PSt7-10) | 2018-04-04 12:27 | default | 200.6292 | μmol/L | 28.6841 | °C | 1004 | hPa | Humid | 35 | 0 | 0 | 20.399 | 121597.0697 | 268414.7466 | 37.213 | 38
305046 | 2018-04-13 13:47 | 8.7943 | Oxy6 (PSt7-10) | 2018-04-04 12:27 | default | 200.542 | μmol/L | 28.6956 | °C | 1004 | hPa | Humid | 35 | 0 | 0 | 20.4 | 121598.4986 | 268403.2162 | 37.213 | 38
305054 | 2018-04-13 13:48 | 8.8111 | Oxy6 (PSt7-10) | 2018-04-04 12:27 | default | 200.6281 | μmol/L | 28.6933 | °C | 1004 | hPa | Humid | 35 | 0 | 0 | 20.396 | 121593.0193 | 268414.3248 | 37.213 | 38
305068 | 2018-04-13 13:48 | 8.8276 | Oxy6 (PSt7-10) | 2018-04-04 12:27 | default | 200.5727 | μmol/L | 28.6905 | °C | 1004 | hPa | Humid | 35 | 0 | 0 | 20.4 | 121600.3599 | 268406.1484 | 37.213 | 38
305070 | 2018-04-13 13:48 | 8.844 | Oxy6 (PSt7-10) | 2018-04-04 12:27 | default | 200.643 | μmol/L | 28.6848 | °C | 1004 | hPa | Humid | 35 | 0 | 0 | 20.398 | 121590.3496 | 268412.2522 | 37.213 | 38
305088 | 2018-04-13 13:48 | 8.8615 | Oxy6 (PSt7-10) | 2018-04-04 12:27 | default | 200.6215 | μmol/L | 28.6824 | °C | 1004 | hPa | Humid | 35 | 0 | 0 | 20.4 | 121596.2205 | 268421.3642 | 37.213 | 38
305093 | 2018-04-13 13:48 | 8.8777 | Oxy6 (PSt7-10) | 2018-04-04 12:27 | default | 200.6862 | μmol/L | 28.6897 | °C | 1004 | hPa | Humid | 35 | 0 | 0 | 20.394 | 121586.4439 | 268409.366 | 37.213 | 38
305102 | 2018-04-13 13:48 | 8.8939 | Oxy6 (PSt7-10) | 2018-04-04 12:27 | default | 200.7059 | μmol/L | 28.6774 | °C | 1004 | hPa | Humid | 35 | 0 | 0 | 20.397 | 121574.1284 | 268408.2314 | 37.213 | 38
305112 | 2018-04-13 13:48 | 8.9107 | Oxy6 (PSt7-10) | 2018-04-04 12:27 | default | 200.7068 | μmol/L | 28.6773 | °C | 1004 | hPa | Humid | 35 | 0 | 0 | 20.397 | 121580.7782 | 268409.2678 | 37.213 | 38
305126 | 2018-04-13 13:48 | 8.9294 | Oxy6 (PSt7-10) | 2018-04-04 12:27 | default | 200.5599 | μmol/L | 28.6956 | °C | 1004 | hPa | Humid | 35 | 0 | 0 | 20.399 | 121575.0245 | 268403.8812 | 37.213 | 38
305131 | 2018-04-13 13:48 | 8.9445 | Oxy6 (PSt7-10) | 2018-04-04 12:27 | default | 200.8208 | μmol/L | 28.6734 | °C | 1004 | hPa | Humid | 35 | 0 | 0 | 20.392 | 121569.2161 | 268398.6163 | 37.213 | 38
305149 | 2018-04-13 13:48 | 8.9614 | Oxy6 (PSt7-10) | 2018-04-04 12:27 | default | 200.6629 | μmol/L | 28.6756 | °C | 1004 | hPa | Humid | 35 | 0 | 0 | 20.4 | 121570.9542 | 268406.0226 | 37.213 | 38
305152 | 2018-04-13 13:48 | 8.9785 | Oxy6 (PSt7-10) | 2018-04-04 12:27 | default | 200.7162 | μmol/L | 28.6728 | °C | 1004 | hPa | Humid | 35 | 0 | 0 | 20.398 | 121564.7372 | 268397.3953 | 37.213 | 38
305162 | 2018-04-13 13:48 | 8.9942 | Oxy6 (PSt7-10) | 2018-04-04 12:27 | default | 200.6968 | μmol/L | 28.673 | °C | 1004 | hPa | Humid | 35 | 0 | 0 | 20.399 | 121560.8658 | 268407.6441 | 37.213 | 38
305171 | 2018-04-13 13:48 | 9.0118 | Oxy6 (PSt7-10) | 2018-04-04 12:27 | default | 200.7262 | μmol/L | 28.6711 | °C | 1004 | hPa | Humid | 35 | 0 | 0 | 20.398 | 121564.1892 | 268395.7716 | 37.213 | 38
305183 | 2018-04-13 13:48 | 9.0278 | Oxy6 (PSt7-10) | 2018-04-04 12:27 | default | 200.7353 | μmol/L | 28.6696 | °C | 1004 | hPa | Humid | 35 | 0 | 0 | 20.398 | 121563.2312 | 268398.3684 | 37.213 | 38
305196 | 2018-04-13 13:48 | 9.0457 | Oxy6 (PSt7-10) | 2018-04-04 12:27 | default | 200.8178 | μmol/L | 28.6649 | °C | 1004 | hPa | Humid | 35 | 0 | 0 | 20.395 | 121571.0383 | 268405.7716 | 37.213 | 38
305208 | 2018-04-13 13:48 | 9.0778 | Oxy6 (PSt7-10) | 2018-04-04 12:27 | default | 200.6667 | μmol/L | 28.6929 | °C | 1004 | hPa | Humid | 35 | 0 | 0 | 20.394 | 121588.5824 | 268433.6389 | 37.213 | 38
305219 | 2018-04-13 13:48 | 9.0787 | Oxy6 (PSt7-10) | 2018-04-04 12:27 | default | 200.6486 | μmol/L | 28.6929 | °C | 1004 | hPa | Humid | 35 | 0 | 0 | 20.395 | 121544.1166 | 268395.9285 | 37.213 | 38
305226 | 2018-04-13 13:48 | 9.0958 | Oxy6 (PSt7-10) | 2018-04-04 12:27 | default | 200.5881 | μmol/L | 28.6909 | °C | 1004 | hPa | Humid | 35 | 0 | 0 | 20.399 | 121524.9024 | 268388.7844 | 37.213 | 38
305235 | 2018-04-13 13:48 | 9.111 | Oxy6 (PSt7-10) | 2018-04-04 12:27 | default | 200.6579 | μmol/L | 28.6854 | °C | 1004 | hPa | Humid | 35 | 0 | 0 | 20.397 | 121526.4478 | 268388.8563 | 37.213 | 38
305244 | 2018-04-13 13:48 | 9.1271 | Oxy6 (PSt7-10) | 2018-04-04 12:27 | default | 200.6817 | μmol/L | 28.6844 | °C | 1004 | hPa | Humid | 35 | 0 | 0 | 20.396 | 121527.1691 | 268392.4054 | 37.213 | 38
305255 | 2018-04-13 13:48 | 9.1443 | Oxy6 (PSt7-10) | 2018-04-04 12:27 | default | 200.7022 | μmol/L | 28.687 | °C | 1004 | hPa | Humid | 35 | 0 | 0 | 20.394 | 121534.4019 | 268388.3142 | 37.213 | 38
305266 | 2018-04-13 13:48 | 9.1605 | Oxy6 (PSt7-10) | 2018-04-04 12:27 | default | 200.6986 | μmol/L | 28.6876 | °C | 1004 | hPa | Humid | 35 | 0 | 0 | 20.394 | 121530.0937 | 268395.158 | 37.213 | 38
305272 | 2018-04-13 13:48 | 9.1776 | Oxy6 (PSt7-10) | 2018-04-04 12:27 | default | 200.8037 | μmol/L | 28.6792 | °C | 1004 | hPa | Humid | 35 | 0 | 0 | 20.391 | 121534.0057 | 268398.0581 | 37.213 | 38
305289 | 2018-04-13 13:48 | 9.1941 | Oxy6 (PSt7-10) | 2018-04-04 12:27 | default | 200.7942 | μmol/L | 28.6778 | °C | 1004 | hPa | Humid | 35 | 0 | 0 | 20.392 | 121533.2223 | 268391.4407 | 37.213 | 38
305294 | 2018-04-13 13:48 | 9.2111 | Oxy6 (PSt7-10) | 2018-04-04 12:27 | default | 200.8081 | μmol/L | 28.6785 | °C | 1004 | hPa | Humid | 35 | 0 | 0 | 20.391 | 121527.8113 | 268383.7652 | 37.213 | 38
305308 | 2018-04-13 13:48 | 9.2276 | Oxy6 (PSt7-10) | 2018-04-04 12:27 | default | 200.7323 | μmol/L | 28.694 | °C | 1004 | hPa | Humid | 35 | 0 | 0 | 20.39 | 121523.1052 | 268384.945 | 37.213 | 38
305311 | 2018-04-13 13:48 | 9.2441 | Oxy6 (PSt7-10) | 2018-04-04 12:27 | default | 200.7906 | μmol/L | 28.6754 | °C | 1004 | hPa | Humid | 35 | 0 | 0 | 20.393 | 121511.8899 | 268378.5622 | 37.213 | 38
305322 | 2018-04-13 13:48 | 9.2611 | Oxy6 (PSt7-10) | 2018-04-04 12:27 | default | 200.7032 | μmol/L | 28.6898 | °C | 1004 | hPa | Humid | 35 | 0 | 0 | 20.393 | 121519.6698 | 268385.3211 | 37.213 | 38
305334 | 2018-04-13 13:48 | 9.2779 | Oxy6 (PSt7-10) | 2018-04-04 12:27 | default | 200.7188 | μmol/L | 28.6843 | °C | 1004 | hPa | Humid | 35 | 0 | 0 | 20.394 | 121514.901 | 268388.4841 | 37.213 | 38
305340 | 2018-04-13 13:48 | 9.2945 | Oxy6 (PSt7-10) | 2018-04-04 12:27 | default | 200.7289 | μmol/L | 28.6856 | °C | 1004 | hPa | Humid | 35 | 0 | 0 | 20.393 | 121512.3771 | 268387.292 | 37.213 | 38
305355 | 2018-04-13 13:48 | 9.3116 | Oxy6 (PSt7-10) | 2018-04-04 12:27 | default | 200.8038 | μmol/L | 28.6732 | °C | 1004 | hPa | Humid | 35 | 0 | 0 | 20.393 | 121508.0711 | 268372.1232 | 37.213 | 38
305363 | 2018-04-13 13:48 | 9.328 | Oxy6 (PSt7-10) | 2018-04-04 12:27 | default | 200.8211 | μmol/L | 28.6823 | °C | 1004 | hPa | Humid | 35 | 0 | 0 | 20.389 | 121504.317 | 268383.5267 | 37.213 | 38
305374 | 2018-04-13 13:48 | 9.3438 | Oxy6 (PSt7-10) | 2018-04-04 12:27 | default | 200.7609 | μmol/L | 28.6773 | °C | 1004 | hPa | Humid | 35 | 0 | 0 | 20.394 | 121502.8338 | 268368.5062 | 37.213 | 38
305383 | 2018-04-13 13:48 | 9.361 | Oxy6 (PSt7-10) | 2018-04-04 12:27 | default | 200.7896 | μmol/L | 28.6875 | °C | 1004 | hPa | Humid | 35 | 0 | 0 | 20.389 | 121505.2115 | 268369.2986 | 37.213 | 38
305399 | 2018-04-13 13:48 | 9.3774 | Oxy6 (PSt7-10) | 2018-04-04 12:27 | default | 200.7519 | μmol/L | 28.6878 | °C | 1004 | hPa | Humid | 35 | 0 | 0 | 20.391 | 121496.0782 | 268369.3293 | 37.213 | 38
305408 | 2018-04-13 13:48 | 9.3944 | Oxy6 (PSt7-10) | 2018-04-04 12:27 | default | 200.8958 | μmol/L | 28.6849 | °C | 1004 | hPa | Humid | 35 | 0 | 0 | 20.384 | 121505.1714 | 268386.4643 | 37.213 | 38
305414 | 2018-04-13 13:48 | 9.4107 | Oxy6 (PSt7-10) | 2018-04-04 12:27 | default | 200.7579 | μmol/L | 28.6868 | °C | 1004 | hPa | Humid | 35 | 0 | 0 | 20.391 | 121489.9496 | 268388.2712 | 37.213 | 38
305426 | 2018-04-13 13:48 | 9.4276 | Oxy6 (PSt7-10) | 2018-04-04 12:27 | default | 200.8085 | μmol/L | 28.6814 | °C | 1004 | hPa | Humid | 35 | 0 | 0 | 20.39 | 121487.8924 | 268374.3296 | 37.213 | 38
305434 | 2018-04-13 13:48 | 9.4439 | Oxy6 (PSt7-10) | 2018-04-04 12:27 | default | 200.8808 | μmol/L | 28.6755 | °C | 1004 | hPa | Humid | 35 | 0 | 0 | 20.388 | 121485.9862 | 268372.8516 | 37.213 | 38
305447 | 2018-04-13 13:48 | 9.4611 | Oxy6 (PSt7-10) | 2018-04-04 12:27 | default | 200.8868 | μmol/L | 28.6745 | °C | 1004 | hPa | Humid | 35 | 0 | 0 | 20.388 | 121485.2812 | 268383.3468 | 37.213 | 38
305456 | 2018-04-13 13:48 | 9.4778 | Oxy6 (PSt7-10) | 2018-04-04 12:27 | default | 200.8498 | μmol/L | 28.6866 | °C | 1004 | hPa | Humid | 35 | 0 | 0 | 20.386 | 121493.502 | 268381.0245 | 37.213 | 38
305460 | 2018-04-13 13:48 | 9.4939 | Oxy6 (PSt7-10) | 2018-04-04 12:27 | default | 200.8365 | μmol/L | 28.6828 | °C | 1004 | hPa | Humid | 35 | 0 | 0 | 20.388 | 121485.031 | 268374.5794 | 37.213 | 38
305472 | 2018-04-13 13:48 | 9.5104 | Oxy6 (PSt7-10) | 2018-04-04 12:27 | default | 200.9506 | μmol/L | 28.6639 | °C | 1004 | hPa | Humid | 35 | 0 | 0 | 20.388 | 121475.1224 | 268367.3903 | 37.213 | 38
305483 | 2018-04-13 13:48 | 9.5283 | Oxy6 (PSt7-10) | 2018-04-04 12:27 | default | 200.8459 | μmol/L | 28.6693 | °C | 1004 | hPa | Humid | 35 | 0 | 0 | 20.392 | 121476.8103 | 268365.8013 | 37.213 | 38
305492 | 2018-04-13 13:48 | 9.5439 | Oxy6 (PSt7-10) | 2018-04-04 12:27 | default | 200.8246 | μmol/L | 28.6907 | °C | 1004 | hPa | Humid | 35 | 0 | 0 | 20.386 | 121476.8799 | 268360.4141 | 37.213 | 38
305507 | 2018-04-13 13:48 | 9.5612 | Oxy6 (PSt7-10) | 2018-04-04 12:27 | default | 200.8256 | μmol/L | 28.6876 | °C | 1004 | hPa | Humid | 35 | 0 | 0 | 20.387 | 121470.3311 | 268359.0614 | 37.213 | 38
305512 | 2018-04-13 13:48 | 9.5773 | Oxy6 (PSt7-10) | 2018-04-04 12:27 | default | 200.8669 | μmol/L | 28.6777 | °C | 1004 | hPa | Humid | 35 | 0 | 0 | 20.388 | 121473.9395 | 268367.3571 | 37.213 | 38
305520 | 2018-04-13 13:48 | 9.5937 | Oxy6 (PSt7-10) | 2018-04-04 12:27 | default | 200.8939 | μmol/L | 28.6733 | °C | 1004 | hPa | Humid | 35 | 0 | 0 | 20.388 | 121452.8425 | 268368.6976 | 37.213 | 38
305531 | 2018-04-13 13:48 | 9.6119 | Oxy6 (PSt7-10) | 2018-04-04 12:27 | default | 200.9084 | μmol/L | 28.6829 | °C | 1004 | hPa | Humid | 35 | 0 | 0 | 20.384 | 121465.4472 | 268370.8108 | 37.213 | 38
305540 | 2018-04-13 13:48 | 9.6278 | Oxy6 (PSt7-10) | 2018-04-04 12:27 | default | 200.9042 | μmol/L | 28.6806 | °C | 1004 | hPa | Humid | 35 | 0 | 0 | 20.385 | 121458.3473 | 268354.593 | 37.213 | 38
305555 | 2018-04-13 13:48 | 9.6442 | Oxy6 (PSt7-10) | 2018-04-04 12:27 | default | 200.8877 | μmol/L | 28.6803 | °C | 1004 | hPa | Humid | 35 | 0 | 0 | 20.386 | 121457.2473 | 268358.4018 | 37.213 | 38
305568 | 2018-04-13 13:48 | 9.6609 | Oxy6 (PSt7-10) | 2018-04-04 12:27 | default | 201.0187 | μmol/L | 28.6617 | °C | 1004 | hPa | Humid | 35 | 0 | 0 | 20.385 | 121450.2071 | 268362.2509 | 37.213 | 38
305575 | 2018-04-13 13:48 | 9.6775 | Oxy6 (PSt7-10) | 2018-04-04 12:27 | default | 200.9048 | μmol/L | 28.6685 | °C | 1004 | hPa | Humid | 35 | 0 | 0 | 20.389 | 121452.009 | 268367.2487 | 37.213 | 38
305587 | 2018-04-13 13:48 | 9.6958 | Oxy6 (PSt7-10) | 2018-04-04 12:27 | default | 200.8311 | μmol/L | 28.6956 | °C | 1004 | hPa | Humid | 35 | 0 | 0 | 20.384 | 121452.3363 | 268363.392 | 37.213 | 38
305597 | 2018-04-13 13:48 | 9.711 | Oxy6 (PSt7-10) | 2018-04-04 12:27 | default | 200.864 | μmol/L | 28.6932 | °C | 1004 | hPa | Humid | 35 | 0 | 0 | 20.383 | 121452.3239 | 268350.6973 | 37.213 | 38
305606 | 2018-04-13 13:48 | 9.7275 | Oxy6 (PSt7-10) | 2018-04-04 12:27 | default | 200.734 | μmol/L | 28.6877 | °C | 1004 | hPa | Humid | 35 | 0 | 0 | 20.392 | 121441.7137 | 268349.9463 | 37.213 | 38
305614 | 2018-04-13 13:48 | 9.7443 | Oxy6 (PSt7-10) | 2018-04-04 12:27 | default | 200.8868 | μmol/L | 28.6894 | °C | 1004 | hPa | Humid | 35 | 0 | 0 | 20.383 | 121446.1443 | 268362.5361 | 37.213 | 38
305623 | 2018-04-13 13:48 | 9.7618 | Oxy6 (PSt7-10) | 2018-04-04 12:27 | default | 200.9566 | μmol/L | 28.6749 | °C | 1004 | hPa | Humid | 35 | 0 | 0 | 20.384 | 121437.5078 | 268357.632 | 37.213 | 38
305638 | 2018-04-13 13:48 | 9.7775 | Oxy6 (PSt7-10) | 2018-04-04 12:27 | default | 200.937 | μmol/L | 28.6841 | °C | 1004 | hPa | Humid | 35 | 0 | 0 | 20.382 | 121431.1449 | 268365.3624 | 37.213 | 38
305646 | 2018-04-13 13:48 | 9.794 | Oxy6 (PSt7-10) | 2018-04-04 12:27 | default | 200.9689 | μmol/L | 28.6789 | °C | 1004 | hPa | Humid | 35 | 0 | 0 | 20.382 | 121437.2583 | 268351.3596 | 37.213 | 38
305655 | 2018-04-13 13:49 | 9.8116 | Oxy6 (PSt7-10) | 2018-04-04 12:27 | default | 200.8211 | μmol/L | 28.6823 | °C | 1004 | hPa | Humid | 35 | 0 | 0 | 20.389 | 121434.7856 | 268374.8815 | 37.213 | 38
305664 | 2018-04-13 13:49 | 9.8275 | Oxy6 (PSt7-10) | 2018-04-04 12:27 | default | 201.0346 | μmol/L | 28.671 | °C | 1004 | hPa | Humid | 35 | 0 | 0 | 20.381 | 121424.24 | 268354.2338 | 37.213 | 38
305671 | 2018-04-13 13:49 | 9.8439 | Oxy6 (PSt7-10) | 2018-04-04 12:27 | default | 200.9386 | μmol/L | 28.6749 | °C | 1004 | hPa | Humid | 35 | 0 | 0 | 20.385 | 121424.0724 | 268355.8723 | 37.213 | 38
305681 | 2018-04-13 13:49 | 9.8609 | Oxy6 (PSt7-10) | 2018-04-04 12:27 | default | 200.9191 | μmol/L | 28.6871 | °C | 1004 | hPa | Humid | 35 | 0 | 0 | 20.382 | 121427.7582 | 268358.9379 | 37.213 | 38
305698 | 2018-04-13 13:49 | 9.8775 | Oxy6 (PSt7-10) | 2018-04-04 12:27 | default | 200.9558 | μmol/L | 28.684 | °C | 1004 | hPa | Humid | 35 | 0 | 0 | 20.381 | 121430.427 | 268356.2544 | 37.213 | 38
305704 | 2018-04-13 13:49 | 9.8941 | Oxy6 (PSt7-10) | 2018-04-04 12:27 | default | 201.0244 | μmol/L | 28.6697 | °C | 1004 | hPa | Humid | 35 | 0 | 0 | 20.382 | 121421.1275 | 268359.0006 | 37.213 | 38
305712 | 2018-04-13 13:49 | 9.911 | Oxy6 (PSt7-10) | 2018-04-04 12:27 | default | 200.9078 | μmol/L | 28.6889 | °C | 1004 | hPa | Humid | 35 | 0 | 0 | 20.382 | 121414.7636 | 268351.2827 | 37.213 | 38
305726 | 2018-04-13 13:49 | 9.9274 | Oxy6 (PSt7-10) | 2018-04-04 12:27 | default | 200.8563 | μmol/L | 28.6915 | °C | 1004 | hPa | Humid | 35 | 0 | 0 | 20.384 | 121424.9443 | 268360.6476 | 37.213 | 38
305734 | 2018-04-13 13:49 | 9.9443 | Oxy6 (PSt7-10) | 2018-04-04 12:27 | default | 200.9652 | μmol/L | 28.6765 | °C | 1004 | hPa | Humid | 35 | 0 | 0 | 20.383 | 121336.9721 | 268342.7241 | 37.213 | 38
305744 | 2018-04-13 13:49 | 9.9609 | Oxy6 (PSt7-10) | 2018-04-04 12:27 | default | 200.9792 | μmol/L | 28.6802 | °C | 1004 | hPa | Humid | 35 | 0 | 0 | 20.381 | 121389.401 | 268352.9673 | 37.213 | 38
305758 | 2018-04-13 13:49 | 9.9777 | Oxy6 (PSt7-10) | 2018-04-04 12:27 | default | 201.0612 | μmol/L | 28.6696 | °C | 1004 | hPa | Humid | 35 | 0 | 0 | 20.38 | 121375.8489 | 268356.6073 | 37.213 | 38
305760 | 2018-04-13 13:49 | 9.9939 | Oxy6 (PSt7-10) | 2018-04-04 12:27 | default | 201.0762 | μmol/L | 28.6642 | °C | 1004 | hPa | Humid | 35 | 0 | 0 | 20.381 | 121366.1462 | 268346.1743 | 37.213 | 38
305777 | 2018-04-13 13:49 | 10.0105 | Oxy6 (PSt7-10) | 2018-04-04 12:27 | default | 201.0494 | μmol/L | 28.6686 | °C | 1004 | hPa | Humid | 35 | 0 | 0 | 20.381 | 121379.0168 | 268344.9007 | 37.213 | 38
305782 | 2018-04-13 13:49 | 10.0277 | Oxy6 (PSt7-10) | 2018-04-04 12:27 | default | 200.9275 | μmol/L | 28.6857 | °C | 1004 | hPa | Humid | 35 | 0 | 0 | 20.382 | 121366.1198 | 268341.5322 | 37.213 | 38
305794 | 2018-04-13 13:49 | 10.0445 | Oxy6 (PSt7-10) | 2018-04-04 12:27 | default | 200.9404 | μmol/L | 28.6806 | °C | 1004 | hPa | Humid | 35 | 0 | 0 | 20.383 | 121368.0005 | 268341.3622 | 37.213 | 38
305803 | 2018-04-13 13:49 | 10.0608 | Oxy6 (PSt7-10) | 2018-04-04 12:27 | default | 200.9629 | μmol/L | 28.6888 | °C | 1004 | hPa | Humid | 35 | 0 | 0 | 20.379 | 121363.0071 | 268351.4639 | 37.213 | 38
305811 | 2018-04-13 13:49 | 10.0778 | Oxy6 (PSt7-10) | 2018-04-04 12:27 | default | 200.9626 | μmol/L | 28.6829 | °C | 1004 | hPa | Humid | 35 | 0 | 0 | 20.381 | 121365.8286 | 268343.7837 | 37.213 | 38
305824 | 2018-04-13 13:49 | 10.0939 | Oxy6 (PSt7-10) | 2018-04-04 12:27 | default | 201.145 | μmol/L | 28.6737 | °C | 1004 | hPa | Humid | 35 | 0 | 0 | 20.374 | 121363.7923 | 268343.0784 | 37.213 | 38
305839 | 2018-04-13 13:49 | 10.1109 | Oxy6 (PSt7-10) | 2018-04-04 12:27 | default | 200.9776 | μmol/L | 28.6834 | °C | 1004 | hPa | Humid | 35 | 0 | 0 | 20.38 | 121353.9465 | 268326.7169 | 37.213 | 38
305846 | 2018-04-13 13:49 | 10.1275 | Oxy6 (PSt7-10) | 2018-04-04 12:27 | default | 201.0014 | μmol/L | 28.6825 | °C | 1004 | hPa | Humid | 35 | 0 | 0 | 20.379 | 121359.6589 | 268352.0376 | 37.213 | 38
305856 | 2018-04-13 13:49 | 10.1444 | Oxy6 (PSt7-10) | 2018-04-04 12:27 | default | 201.0752 | μmol/L | 28.6643 | °C | 1004 | hPa | Humid | 35 | 0 | 0 | 20.381 | 121356.7214 | 268340.0602 | 37.213 | 38
305863 | 2018-04-13 13:49 | 10.1621 | Oxy6 (PSt7-10) | 2018-04-04 12:27 | default | 201.0005 | μmol/L | 28.6737 | °C | 1004 | hPa | Humid | 35 | 0 | 0 | 20.382 | 121355.722 | 268337.873 | 37.213 | 38
305873 | 2018-04-13 13:49 | 10.1777 | Oxy6 (PSt7-10) | 2018-04-04 12:27 | default | 201.0577 | μmol/L | 28.6642 | °C | 1004 | hPa | Humid | 35 | 0 | 0 | 20.382 | 121348.3332 | 268325.1733 | 37.213 | 38
305881 | 2018-04-13 13:49 | 10.1944 | Oxy6 (PSt7-10) | 2018-04-04 12:27 | default | 201.1153 | μmol/L | 28.6667 | °C | 1004 | hPa | Humid | 35 | 0 | 0 | 20.378 | 121357.0178 | 268341.8703 | 37.213 | 38
305892 | 2018-04-13 13:49 | 10.2113 | Oxy6 (PSt7-10) | 2018-04-04 12:27 | default | 201.1018 | μmol/L | 28.6689 | °C | 1004 | hPa | Humid | 35 | 0 | 0 | 20.378 | 121354.8199 | 268340.3168 | 37.213 | 38
305905 | 2018-04-13 13:49 | 10.2283 | Oxy6 (PSt7-10) | 2018-04-04 12:27 | default | 201.1127 | μmol/L | 28.6641 | °C | 1004 | hPa | Humid | 35 | 0 | 0 | 20.379 | 121352.9431 | 268336.7212 | 37.213 | 38
305913 | 2018-04-13 13:49 | 10.2441 | Oxy6 (PSt7-10) | 2018-04-04 12:27 | default | 201.2124 | μmol/L | 28.6626 | °C | 1004 | hPa | Humid | 35 | 0 | 0 | 20.374 | 121339.6218 | 268334.4229 | 37.213 | 38
305920 | 2018-04-13 13:49 | 10.2616 | Oxy6 (PSt7-10) | 2018-04-04 12:27 | default | 201.1468 | μmol/L | 28.6705 | °C | 1004 | hPa | Humid | 35 | 0 | 0 | 20.375 | 121342.9669 | 268345.6922 | 37.213 | 38
305933 | 2018-04-13 13:49 | 10.2772 | Oxy6 (PSt7-10) | 2018-04-04 12:27 | default | 201.063 | μmol/L | 28.6783 | °C | 1004 | hPa | Humid | 35 | 0 | 0 | 20.377 | 121341.8493 | 268330.0145 | 37.213 | 38
305947 | 2018-04-13 13:49 | 10.2943 | Oxy6 (PSt7-10) | 2018-04-04 12:27 | default | 201.1134 | μmol/L | 28.67 | °C | 1004 | hPa | Humid | 35 | 0 | 0 | 20.377 | 121338.2712 | 268317.3837 | 37.213 | 38
305955 | 2018-04-13 13:49 | 10.3115 | Oxy6 (PSt7-10) | 2018-04-04 12:27 | default | 201.1012 | μmol/L | 28.675 | °C | 1004 | hPa | Humid | 35 | 0 | 0 | 20.376 | 121337.1772 | 268329.4929 | 37.213 | 38
305963 | 2018-04-13 13:49 | 10.3276 | Oxy6 (PSt7-10) | 2018-04-04 12:27 | default | 201.0036 | μmol/L | 28.6761 | °C | 1004 | hPa | Humid | 35 | 0 | 0 | 20.381 | 121339.3813 | 268322.4264 | 37.213 | 38
305974 | 2018-04-13 13:49 | 10.3444 | Oxy6 (PSt7-10) | 2018-04-04 12:27 | default | 201.012 | μmol/L | 28.6837 | °C | 1004 | hPa | Humid | 35 | 0 | 0 | 20.378 | 121334.3216 | 268332.0252 | 37.213 | 38
305987 | 2018-04-13 13:49 | 10.3608 | Oxy6 (PSt7-10) | 2018-04-04 12:27 | default | 201.1261 | μmol/L | 28.6709 | °C | 1004 | hPa | Humid | 35 | 0 | 0 | 20.376 | 121335.5756 | 268324.5496 | 37.213 | 38
305994 | 2018-04-13 13:49 | 10.378 | Oxy6 (PSt7-10) | 2018-04-04 12:27 | default | 201.0723 | μmol/L | 28.6827 | °C | 1004 | hPa | Humid | 35 | 0 | 0 | 20.375 | 121335.0069 | 268315.4113 | 37.213 | 38
306005 | 2018-04-13 13:49 | 10.3941 | Oxy6 (PSt7-10) | 2018-04-04 12:27 | default | 201.0234 | μmol/L | 28.6818 | °C | 1004 | hPa | Humid | 35 | 0 | 0 | 20.378 | 121316.032 | 268328.9966 | 37.213 | 38
306010 | 2018-04-13 13:49 | 10.4109 | Oxy6 (PSt7-10) | 2018-04-04 12:27 | default | 201.0527 | μmol/L | 28.674 | °C | 1004 | hPa | Humid | 35 | 0 | 0 | 20.379 | 121313.4025 | 268316.3247 | 37.213 | 38
306024 | 2018-04-13 13:49 | 10.4279 | Oxy6 (PSt7-10) | 2018-04-04 12:27 | default | 201.1852 | μmol/L | 28.6671 | °C | 1004 | hPa | Humid | 35 | 0 | 0 | 20.374 | 121311.9476 | 268321.5978 | 37.213 | 38
306031 | 2018-04-13 13:49 | 10.444 | Oxy6 (PSt7-10) | 2018-04-04 12:27 | default | 201.0931 | μmol/L | 28.6644 | °C | 1004 | hPa | Humid | 35 | 0 | 0 | 20.38 | 121306.5777 | 268310.6822 | 37.213 | 38
306044 | 2018-04-13 13:49 | 10.4612 | Oxy6 (PSt7-10) | 2018-04-04 12:27 | default | 201.1625 | μmol/L | 28.6679 | °C | 1004 | hPa | Humid | 35 | 0 | 0 | 20.375 | 121301.6338 | 268312.03 | 37.213 | 38
306054 | 2018-04-13 13:49 | 10.4777 | Oxy6 (PSt7-10) | 2018-04-04 12:27 | default | 201.1907 | μmol/L | 28.6692 | °C | 1004 | hPa | Humid | 35 | 0 | 0 | 20.373 | 121305.4586 | 268321.4729 | 37.213 | 38
306065 | 2018-04-13 13:49 | 10.4942 | Oxy6 (PSt7-10) | 2018-04-04 12:27 | default | 201.0597 | μmol/L | 28.6848 | °C | 1004 | hPa | Humid | 35 | 0 | 0 | 20.375 | 121298.0639 | 268312.9938 | 37.213 | 38
306077 | 2018-04-13 13:49 | 10.5109 | Oxy6 (PSt7-10) | 2018-04-04 12:27 | default | 201.1535 | μmol/L | 28.6753 | °C | 1004 | hPa | Humid | 35 | 0 | 0 | 20.373 | 121291.9919 | 268311.4212 | 37.213 | 38
306085 | 2018-04-13 13:49 | 10.5278 | Oxy6 (PSt7-10) | 2018-04-04 12:27 | default | 201.0992 | μmol/L | 28.6813 | °C | 1004 | hPa | Humid | 35 | 0 | 0 | 20.374 | 121293.1377 | 268307.5663 | 37.213 | 38
306091 | 2018-04-13 13:49 | 10.544 | Oxy6 (PSt7-10) | 2018-04-04 12:27 | default | 201.204 | μmol/L | 28.667 | °C | 1004 | hPa | Humid | 35 | 0 | 0 | 20.373 | 121288.9365 | 268307.2158 | 37.213 | 38
306103 | 2018-04-13 13:49 | 10.5606 | Oxy6 (PSt7-10) | 2018-04-04 12:27 | default | 201.1863 | μmol/L | 28.6699 | °C | 1004 | hPa | Humid | 35 | 0 | 0 | 20.373 | 121281.4211 | 268316.0125 | 37.213 | 38
306112 | 2018-04-13 13:49 | 10.5775 | Oxy6 (PSt7-10) | 2018-04-04 12:27 | default | 201.1255 | μmol/L | 28.677 | °C | 1004 | hPa | Humid | 35 | 0 | 0 | 20.374 | 121292.7199 | 268316.4866 | 37.213 | 38
306120 | 2018-04-13 13:49 | 10.5941 | Oxy6 (PSt7-10) | 2018-04-04 12:27 | default | 201.1953 | μmol/L | 28.6774 | °C | 1004 | hPa | Humid | 35 | 0 | 0 | 20.37 | 121277.5206 | 268309.4499 | 37.213 | 38
306131 | 2018-04-13 13:49 | 10.6112 | Oxy6 (PSt7-10) | 2018-04-04 12:27 | default | 201.1787 | μmol/L | 28.6712 | °C | 1004 | hPa | Humid | 35 | 0 | 0 | 20.373 | 121285.9654 | 268310.7835 | 37.213 | 38
306145 | 2018-04-13 13:49 | 10.6271 | Oxy6 (PSt7-10) | 2018-04-04 12:27 | default | 201.2394 | μmol/L | 28.6582 | °C | 1004 | hPa | Humid | 35 | 0 | 0 | 20.374 | 121278.2836 | 268308.7224 | 37.213 | 38
306155 | 2018-04-13 13:49 | 10.6444 | Oxy6 (PSt7-10) | 2018-04-04 12:27 | default | 201.1994 | μmol/L | 28.6737 | °C | 1004 | hPa | Humid | 35 | 0 | 0 | 20.371 | 121276.4297 | 268319.2016 | 37.213 | 38
306162 | 2018-04-13 13:49 | 10.6612 | Oxy6 (PSt7-10) | 2018-04-04 12:27 | default | 201.1571 | μmol/L | 28.6837 | °C | 1004 | hPa | Humid | 35 | 0 | 0 | 20.37 | 121274.0729 | 268322.7601 | 37.213 | 38
306175 | 2018-04-13 13:49 | 10.6777 | Oxy6 (PSt7-10) | 2018-04-04 12:27 | default | 201.1614 | μmol/L | 28.677 | °C | 1004 | hPa | Humid | 35 | 0 | 0 | 20.372 | 121272.1512 | 268315.7351 | 37.213 | 38
306187 | 2018-04-13 13:49 | 10.6945 | Oxy6 (PSt7-10) | 2018-04-04 12:27 | default | 201.1885 | μmol/L | 28.6696 | °C | 1004 | hPa | Humid | 35 | 0 | 0 | 20.373 | 121266.7407 | 268304.6063 | 37.213 | 38
306190 | 2018-04-13 13:49 | 10.7109 | Oxy6 (PSt7-10) | 2018-04-04 12:27 | default | 201.219 | μmol/L | 28.6705 | °C | 1004 | hPa | Humid | 35 | 0 | 0 | 20.371 | 121256.8381 | 268301.5162 | 37.213 | 38
306202 | 2018-04-13 13:49 | 10.7435 | Oxy6 (PSt7-10) | 2018-04-04 12:27 | default | 201.2239 | μmol/L | 28.6697 | °C | 1004 | hPa | Humid | 35 | 0 | 0 | 20.371 | 121296.9225 | 268351.0104 | 37.213 | 38
306214 | 2018-04-13 13:49 | 10.744 | Oxy6 (PSt7-10) | 2018-04-04 12:27 | default | 201.1484 | μmol/L | 28.6762 | °C | 1004 | hPa | Humid | 35 | 0 | 0 | 20.373 | 121243.2617 | 268278.9847 | 37.213 | 38
306225 | 2018-04-13 13:49 | 10.7611 | Oxy6 (PSt7-10) | 2018-04-04 12:27 | default | 201.2562 | μmol/L | 28.6764 | °C | 1004 | hPa | Humid | 35 | 0 | 0 | 20.367 | 121250.3883 | 268287.1966 | 37.213 | 38
306238 | 2018-04-13 13:49 | 10.7789 | Oxy6 (PSt7-10) | 2018-04-04 12:27 | default | 201.1982 | μmol/L | 28.674 | °C | 1004 | hPa | Humid | 35 | 0 | 0 | 20.371 | 121260.3602 | 268295.6787 | 37.213 | 38
306246 | 2018-04-13 13:49 | 10.7941 | Oxy6 (PSt7-10) | 2018-04-04 12:27 | default | 201.3268 | μmol/L | 28.6558 | °C | 1004 | hPa | Humid | 35 | 0 | 0 | 20.37 | 121254.7398 | 268291.7945 | 37.213 | 38
306259 | 2018-04-13 13:50 | 10.8111 | Oxy6 (PSt7-10) | 2018-04-04 12:27 | default | 201.2941 | μmol/L | 28.6611 | °C | 1004 | hPa | Humid | 35 | 0 | 0 | 20.37 | 121245.1928 | 268291.699 | 37.213 | 38
306262 | 2018-04-13 13:50 | 10.8277 | Oxy6 (PSt7-10) | 2018-04-04 12:27 | default | 201.2949 | μmol/L | 28.679 | °C | 1004 | hPa | Humid | 35 | 0 | 0 | 20.364 | 121250.3642 | 268295.569 | 37.213 | 38
306275 | 2018-04-13 13:50 | 10.8439 | Oxy6 (PSt7-10) | 2018-04-04 12:27 | default | 201.233 | μmol/L | 28.6832 | °C | 1004 | hPa | Humid | 35 | 0 | 0 | 20.366 | 121249.8942 | 268289.6591 | 37.213 | 38
306280 | 2018-04-13 13:50 | 10.8609 | Oxy6 (PSt7-10) | 2018-04-04 12:27 | default | 201.213 | μmol/L | 28.6805 | °C | 1004 | hPa | Humid | 35 | 0 | 0 | 20.368 | 121254.9938 | 268301.2412 | 37.213 | 38
306297 | 2018-04-13 13:50 | 10.8771 | Oxy6 (PSt7-10) | 2018-04-04 12:27 | default | 201.2997 | μmol/L | 28.6662 | °C | 1004 | hPa | Humid | 35 | 0 | 0 | 20.368 | 121240.7541 | 268293.0488 | 37.213 | 38
306308 | 2018-04-13 13:50 | 10.8944 | Oxy6 (PSt7-10) | 2018-04-04 12:27 | default | 201.3043 | μmol/L | 28.6654 | °C | 1004 | hPa | Humid | 35 | 0 | 0 | 20.368 | 121240.1079 | 268301.0687 | 37.213 | 38
306315 | 2018-04-13 13:50 | 10.9104 | Oxy6 (PSt7-10) | 2018-04-04 12:27 | default | 201.1899 | μmol/L | 28.6753 | °C | 1004 | hPa | Humid | 35 | 0 | 0 | 20.371 | 121235.2567 | 268282.4108 | 37.213 | 38
306325 | 2018-04-13 13:50 | 10.9274 | Oxy6 (PSt7-10) | 2018-04-04 12:27 | default | 201.2878 | μmol/L | 28.6712 | °C | 1004 | hPa | Humid | 35 | 0 | 0 | 20.367 | 121235.7308 | 268303.241 | 37.213 | 38
306339 | 2018-04-13 13:50 | 10.9441 | Oxy6 (PSt7-10) | 2018-04-04 12:27 | default | 201.3426 | μmol/L | 28.6621 | °C | 1004 | hPa | Humid | 35 | 0 | 0 | 20.367 | 121235.0303 | 268295.6016 | 37.213 | 38
306346 | 2018-04-13 13:50 | 10.9605 | Oxy6 (PSt7-10) | 2018-04-04 12:27 | default | 201.3164 | μmol/L | 28.6664 | °C | 1004 | hPa | Humid | 35 | 0 | 0 | 20.367 | 121233.6182 | 268301.5016 | 37.213 | 38
306356 | 2018-04-13 13:50 | 10.9777 | Oxy6 (PSt7-10) | 2018-04-04 12:27 | default | 201.2991 | μmol/L | 28.6783 | °C | 1004 | hPa | Humid | 35 | 0 | 0 | 20.364 | 121235.6452 | 268302.8356 | 37.213 | 38
306369 | 2018-04-13 13:50 | 10.9951 | Oxy6 (PSt7-10) | 2018-04-04 12:27 | default | 201.2828 | μmol/L | 28.6839 | °C | 1004 | hPa | Humid | 35 | 0 | 0 | 20.363 | 121221.5818 | 268292.7167 | 37.213 | 38
306377 | 2018-04-13 13:50 | 11.0139 | Oxy6 (PSt7-10) | 2018-04-04 12:27 | default | 201.3217 | μmol/L | 28.6716 | °C | 1004 | hPa | Humid | 35 | 0 | 0 | 20.365 | 121220.893 | 268297.4085 | 37.213 | 38
306387 | 2018-04-13 13:50 | 11.0301 | Oxy6 (PSt7-10) | 2018-04-04 12:27 | default | 201.278 | μmol/L | 28.6758 | °C | 1004 | hPa | Humid | 35 | 0 | 0 | 20.366 | 121214.5047 | 268292.5738 | 37.213 | 38
306392 | 2018-04-13 13:50 | 11.0528 | Oxy6 (PSt7-10) | 2018-04-04 12:27 | default | 201.3796 | μmol/L | 28.662 | °C | 1004 | hPa | Humid | 35 | 0 | 0 | 20.365 | 121223.8939 | 268304.9693 | 37.213 | 38
306408 | 2018-04-13 13:50 | 11.0629 | Oxy6 (PSt7-10) | 2018-04-04 12:27 | default | 201.3495 | μmol/L | 28.667 | °C | 1004 | hPa | Humid | 35 | 0 | 0 | 20.365 | 121197.6175 | 268276.4888 | 37.213 | 38
306410 | 2018-04-13 13:50 | 11.0781 | Oxy6 (PSt7-10) | 2018-04-04 12:27 | default | 201.3049 | μmol/L | 28.6803 | °C | 1004 | hPa | Humid | 35 | 0 | 0 | 20.363 | 121208.8079 | 268272.1966 | 37.213 | 38
306428 | 2018-04-13 13:50 | 11.1052 | Oxy6 (PSt7-10) | 2018-04-04 12:27 | default | 201.3564 | μmol/L | 28.6629 | °C | 1004 | hPa | Humid | 35 | 0 | 0 | 20.366 | 121225.6086 | 268316.2058 | 37.213 | 38
306432 | 2018-04-13 13:50 | 11.1107 | Oxy6 (PSt7-10) | 2018-04-04 12:27 | default | 201.4143 | μmol/L | 28.6623 | °C | 1004 | hPa | Humid | 35 | 0 | 0 | 20.363 | 121169.9054 | 268251.1772 | 37.213 | 38
306445 | 2018-04-13 13:50 | 11.1365 | Oxy6 (PSt7-10) | 2018-04-04 12:27 | default | 201.3558 | μmol/L | 28.6629 | °C | 1004 | hPa | Humid | 35 | 0 | 0 | 20.366 | 121212.3268 | 268299.2393 | 37.213 | 38
306452 | 2018-04-13 13:50 | 11.1445 | Oxy6 (PSt7-10) | 2018-04-04 12:27 | default | 201.3266 | μmol/L | 28.6618 | °C | 1004 | hPa | Humid | 35 | 0 | 0 | 20.368 | 121181.9175 | 268265.5336 | 37.213 | 38
306460 | 2018-04-13 13:50 | 11.1607 | Oxy6 (PSt7-10) | 2018-04-04 12:27 | default | 201.4196 | μmol/L | 28.6584 | °C | 1004 | hPa | Humid | 35 | 0 | 0 | 20.364 | 121182.3611 | 268263.3089 | 37.213 | 38
306471 | 2018-04-13 13:50 | 11.1774 | Oxy6 (PSt7-10) | 2018-04-04 12:27 | default | 201.4429 | μmol/L | 28.6606 | °C | 1004 | hPa | Humid | 35 | 0 | 0 | 20.362 | 121193.6468 | 268277.626 | 37.213 | 38
306487 | 2018-04-13 13:50 | 11.1955 | Oxy6 (PSt7-10) | 2018-04-04 12:27 | default | 201.4138 | μmol/L | 28.6684 | °C | 1004 | hPa | Humid | 35 | 0 | 0 | 20.361 | 121197.3436 | 268280.7993 | 37.213 | 38
306491 | 2018-04-13 13:50 | 11.2111 | Oxy6 (PSt7-10) | 2018-04-04 12:27 | default | 201.3627 | μmol/L | 28.6678 | °C | 1004 | hPa | Humid | 35 | 0 | 0 | 20.364 | 121189.9546 | 268280.4983 | 37.213 | 38
306506 | 2018-04-13 13:50 | 11.2276 | Oxy6 (PSt7-10) | 2018-04-04 12:27 | default | 201.3674 | μmol/L | 28.67 | °C | 1004 | hPa | Humid | 35 | 0 | 0 | 20.363 | 121184.1282 | 268280.2806 | 37.213 | 38
306511 | 2018-04-13 13:50 | 11.2438 | Oxy6 (PSt7-10) | 2018-04-04 12:27 | default | 201.4677 | μmol/L | 28.6595 | °C | 1004 | hPa | Humid | 35 | 0 | 0 | 20.361 | 121175.4356 | 268278.9113 | 37.213 | 38
306526 | 2018-04-13 13:50 | 11.261 | Oxy6 (PSt7-10) | 2018-04-04 12:27 | default | 201.4575 | μmol/L | 28.6552 | °C | 1004 | hPa | Humid | 35 | 0 | 0 | 20.363 | 121176.2664 | 268273.1946 | 37.213 | 38
306538 | 2018-04-13 13:50 | 11.2771 | Oxy6 (PSt7-10) | 2018-04-04 12:27 | default | 201.4317 | μmol/L | 28.6654 | °C | 1004 | hPa | Humid | 35 | 0 | 0 | 20.361 | 121169.6487 | 268273.4964 | 37.213 | 38
306546 | 2018-04-13 13:50 | 11.2945 | Oxy6 (PSt7-10) | 2018-04-04 12:27 | default | 201.3925 | μmol/L | 28.6778 | °C | 1004 | hPa | Humid | 35 | 0 | 0 | 20.359 | 121166.7177 | 268271.1144 | 37.213 | 38
306553 | 2018-04-13 13:50 | 11.311 | Oxy6 (PSt7-10) | 2018-04-04 12:27 | default | 201.2646 | μmol/L | 28.6839 | °C | 1004 | hPa | Humid | 35 | 0 | 0 | 20.364 | 121180.1884 | 268285.4803 | 37.213 | 38
306561 | 2018-04-13 13:50 | 11.3272 | Oxy6 (PSt7-10) | 2018-04-04 12:27 | default | 201.318 | μmol/L | 28.6752 | °C | 1004 | hPa | Humid | 35 | 0 | 0 | 20.364 | 121167.1917 | 268265.8434 | 37.213 | 38
306573 | 2018-04-13 13:50 | 11.3438 | Oxy6 (PSt7-10) | 2018-04-04 12:27 | default | 201.4726 | μmol/L | 28.6647 | °C | 1004 | hPa | Humid | 35 | 0 | 0 | 20.359 | 121157.4135 | 268274.0223 | 37.213 | 38
306582 | 2018-04-13 13:50 | 11.3606 | Oxy6 (PSt7-10) | 2018-04-04 12:27 | default | 201.3208 | μmol/L | 28.6777 | °C | 1004 | hPa | Humid | 35 | 0 | 0 | 20.363 | 121168.451 | 268276.9968 | 37.213 | 38
306596 | 2018-04-13 13:50 | 11.3776 | Oxy6 (PSt7-10) | 2018-04-04 12:27 | default | 201.443 | μmol/L | 28.6695 | °C | 1004 | hPa | Humid | 35 | 0 | 0 | 20.359 | 121161.153 | 268273.7627 | 37.213 | 38
306601 | 2018-04-13 13:50 | 11.3939 | Oxy6 (PSt7-10) | 2018-04-04 12:27 | default | 201.5072 | μmol/L | 28.6679 | °C | 1004 | hPa | Humid | 35 | 0 | 0 | 20.356 | 121154.9839 | 268244.3652 | 37.213 | 38
306613 | 2018-04-13 13:50 | 11.4117 | Oxy6 (PSt7-10) | 2018-04-04 12:27 | default | 201.5743 | μmol/L | 28.6569 | °C | 1004 | hPa | Humid | 35 | 0 | 0 | 20.356 | 121158.2148 | 268262.6391 | 37.213 | 38
306620 | 2018-04-13 13:50 | 11.4276 | Oxy6 (PSt7-10) | 2018-04-04 12:27 | default | 201.4472 | μmol/L | 28.6629 | °C | 1004 | hPa | Humid | 35 | 0 | 0 | 20.361 | 121158.9446 | 268264.844 | 37.213 | 38
306630 | 2018-04-13 13:50 | 11.4444 | Oxy6 (PSt7-10) | 2018-04-04 12:27 | default | 201.4863 | μmol/L | 28.6744 | °C | 1004 | hPa | Humid | 35 | 0 | 0 | 20.355 | 121154.2604 | 268269.1571 | 37.213 | 38
306647 | 2018-04-13 13:50 | 11.4604 | Oxy6 (PSt7-10) | 2018-04-04 12:27 | default | 201.4471 | μmol/L | 28.6659 | °C | 1004 | hPa | Humid | 35 | 0 | 0 | 20.36 | 121137.4948 | 268253.7672 | 37.213 | 38
306653 | 2018-04-13 13:50 | 11.4777 | Oxy6 (PSt7-10) | 2018-04-04 12:27 | default | 201.5318 | μmol/L | 28.6669 | °C | 1004 | hPa | Humid | 35 | 0 | 0 | 20.355 | 121143.464 | 268250.2889 | 37.213 | 38
306664 | 2018-04-13 13:50 | 11.4943 | Oxy6 (PSt7-10) | 2018-04-04 12:27 | default | 201.525 | μmol/L | 28.659 | °C | 1004 | hPa | Humid | 35 | 0 | 0 | 20.358 | 121147.672 | 268257.7313 | 37.213 | 38
306677 | 2018-04-13 13:50 | 11.5111 | Oxy6 (PSt7-10) | 2018-04-04 12:27 | default | 201.4685 | μmol/L | 28.6623 | °C | 1004 | hPa | Humid | 35 | 0 | 0 | 20.36 | 121139.8673 | 268256.6895 | 37.213 | 38
306685 | 2018-04-13 13:50 | 11.5273 | Oxy6 (PSt7-10) | 2018-04-04 12:27 | default | 201.5438 | μmol/L | 28.6559 | °C | 1004 | hPa | Humid | 35 | 0 | 0 | 20.358 | 121133.3821 | 268252.8454 | 37.213 | 38
306698 | 2018-04-13 13:50 | 11.545 | Oxy6 (PSt7-10) | 2018-04-04 12:27 | default | 201.4882 | μmol/L | 28.6651 | °C | 1004 | hPa | Humid | 35 | 0 | 0 | 20.358 | 121136.2642 | 268266.6151 | 37.213 | 38
306701 | 2018-04-13 13:50 | 11.5606 | Oxy6 (PSt7-10) | 2018-04-04 12:27 | default | 201.5516 | μmol/L | 28.6577 | °C | 1004 | hPa | Humid | 35 | 0 | 0 | 20.357 | 121138.8712 | 268249.069 | 37.213 | 38
306717 | 2018-04-13 13:50 | 11.5771 | Oxy6 (PSt7-10) | 2018-04-04 12:27 | default | 201.5219 | μmol/L | 28.6595 | °C | 1004 | hPa | Humid | 35 | 0 | 0 | 20.358 | 121129.34 | 268250.4732 | 37.213 | 38
306728 | 2018-04-13 13:50 | 11.5945 | Oxy6 (PSt7-10) | 2018-04-04 12:27 | default | 201.5403 | μmol/L | 28.6565 | °C | 1004 | hPa | Humid | 35 | 0 | 0 | 20.358 | 121132.661 | 268253.0246 | 37.213 | 38
306732 | 2018-04-13 13:50 | 11.6108 | Oxy6 (PSt7-10) | 2018-04-04 12:27 | default | 201.5024 | μmol/L | 28.6657 | °C | 1004 | hPa | Humid | 35 | 0 | 0 | 20.357 | 121130.4526 | 268246.6064 | 37.213 | 38
306740 | 2018-04-13 13:50 | 11.6278 | Oxy6 (PSt7-10) | 2018-04-04 12:27 | default | 201.4181 | μmol/L | 28.6736 | °C | 1004 | hPa | Humid | 35 | 0 | 0 | 20.359 | 121117.2293 | 268252.4815 | 37.213 | 38
306751 | 2018-04-13 13:50 | 11.6446 | Oxy6 (PSt7-10) | 2018-04-04 12:27 | default | 201.4585 | μmol/L | 28.673 | °C | 1004 | hPa | Humid | 35 | 0 | 0 | 20.357 | 121127.9197 | 268256.3585 | 37.213 | 38
306768 | 2018-04-13 13:50 | 11.6611 | Oxy6 (PSt7-10) | 2018-04-04 12:27 | default | 201.4161 | μmol/L | 28.674 | °C | 1004 | hPa | Humid | 35 | 0 | 0 | 20.359 | 121121.9303 | 268253.1138 | 37.213 | 38
306771 | 2018-04-13 13:50 | 11.6776 | Oxy6 (PSt7-10) | 2018-04-04 12:27 | default | 201.494 | μmol/L | 28.6671 | °C | 1004 | hPa | Humid | 35 | 0 | 0 | 20.357 | 121117.6587 | 268244.6684 | 37.213 | 38
306781 | 2018-04-13 13:50 | 11.6946 | Oxy6 (PSt7-10) | 2018-04-04 12:27 | default | 201.5571 | μmol/L | 28.6568 | °C | 1004 | hPa | Humid | 35 | 0 | 0 | 20.357 | 121116.761 | 268256.3404 | 37.213 | 38
306793 | 2018-04-13 13:50 | 11.7106 | Oxy6 (PSt7-10) | 2018-04-04 12:27 | default | 201.5515 | μmol/L | 28.6696 | °C | 1004 | hPa | Humid | 35 | 0 | 0 | 20.353 | 121113.7851 | 268253.4317 | 37.213 | 38
306801 | 2018-04-13 13:50 | 11.7273 | Oxy6 (PSt7-10) | 2018-04-04 12:27 | default | 201.5367 | μmol/L | 28.6631 | °C | 1004 | hPa | Humid | 35 | 0 | 0 | 20.356 | 121107.2043 | 268252.0573 | 37.213 | 38
306812 | 2018-04-13 13:50 | 11.7439 | Oxy6 (PSt7-10) | 2018-04-04 12:27 | default | 201.6218 | μmol/L | 28.6641 | °C | 1004 | hPa | Humid | 35 | 0 | 0 | 20.351 | 121098.1401 | 268254.5489 | 37.213 | 38
306828 | 2018-04-13 13:50 | 11.7611 | Oxy6 (PSt7-10) | 2018-04-04 12:27 | default | 201.6072 | μmol/L | 28.6605 | °C | 1004 | hPa | Humid | 35 | 0 | 0 | 20.353 | 121099.8125 | 268250.4411 | 37.213 | 38
306838 | 2018-04-13 13:50 | 11.7772 | Oxy6 (PSt7-10) | 2018-04-04 12:27 | default | 201.5077 | μmol/L | 28.6709 | °C | 1004 | hPa | Humid | 35 | 0 | 0 | 20.355 | 121097.8227 | 268252.4255 | 37.213 | 38
306845 | 2018-04-13 13:50 | 11.7938 | Oxy6 (PSt7-10) | 2018-04-04 12:27 | default | 201.5809 | μmol/L | 28.6678 | °C | 1004 | hPa | Humid | 35 | 0 | 0 | 20.352 | 121102.3341 | 268250.1924 | 37.213 | 38
306853 | 2018-04-13 13:51 | 11.8107 | Oxy6 (PSt7-10) | 2018-04-04 12:27 | default | 201.7186 | μmol/L | 28.6541 | °C | 1004 | hPa | Humid | 35 | 0 | 0 | 20.349 | 121088.7174 | 268236.4373 | 37.213 | 38
306867 | 2018-04-13 13:51 | 11.8278 | Oxy6 (PSt7-10) | 2018-04-04 12:27 | default | 201.6305 | μmol/L | 28.6596 | °C | 1004 | hPa | Humid | 35 | 0 | 0 | 20.352 | 121089.0615 | 268240.0125 | 37.213 | 38
306876 | 2018-04-13 13:51 | 11.8438 | Oxy6 (PSt7-10) | 2018-04-04 12:27 | default | 201.6295 | μmol/L | 28.6508 | °C | 1004 | hPa | Humid | 35 | 0 | 0 | 20.355 | 121092.0642 | 268239.6361 | 37.213 | 38
306884 | 2018-04-13 13:51 | 11.8608 | Oxy6 (PSt7-10) | 2018-04-04 12:27 | default | 201.5972 | μmol/L | 28.6531 | °C | 1004 | hPa | Humid | 35 | 0 | 0 | 20.356 | 121100.0738 | 268243.8211 | 37.213 | 38
306897 | 2018-04-13 13:51 | 11.8778 | Oxy6 (PSt7-10) | 2018-04-04 12:27 | default | 201.5393 | μmol/L | 28.6657 | °C | 1004 | hPa | Humid | 35 | 0 | 0 | 20.355 | 121085.9887 | 268240.8539 | 37.213 | 38
306900 | 2018-04-13 13:51 | 11.9089 | Oxy6 (PSt7-10) | 2018-04-04 12:27 | default | 201.6283 | μmol/L | 28.654 | °C | 1004 | hPa | Humid | 35 | 0 | 0 | 20.354 | 121113.8638 | 268276.1988 | 37.213 | 38
306914 | 2018-04-13 13:51 | 11.9119 | Oxy6 (PSt7-10) | 2018-04-04 12:27 | default | 201.6465 | μmol/L | 28.654 | °C | 1004 | hPa | Humid | 35 | 0 | 0 | 20.353 | 121052.4894 | 268210.9362 | 37.213 | 38
306923 | 2018-04-13 13:51 | 11.9277 | Oxy6 (PSt7-10) | 2018-04-04 12:27 | default | 201.5902 | μmol/L | 28.6722 | °C | 1004 | hPa | Humid | 35 | 0 | 0 | 20.35 | 121058.6178 | 268228.338 | 37.213 | 38
306936 | 2018-04-13 13:51 | 11.9441 | Oxy6 (PSt7-10) | 2018-04-04 12:27 | default | 201.5164 | μmol/L | 28.6694 | °C | 1004 | hPa | Humid | 35 | 0 | 0 | 20.355 | 121066.2922 | 268228.7069 | 37.213 | 38
306947 | 2018-04-13 13:51 | 11.9606 | Oxy6 (PSt7-10) | 2018-04-04 12:27 | default | 201.597 | μmol/L | 28.6711 | °C | 1004 | hPa | Humid | 35 | 0 | 0 | 20.35 | 121069.1175 | 268221.1299 | 37.213 | 38
306955 | 2018-04-13 13:51 | 11.9776 | Oxy6 (PSt7-10) | 2018-04-04 12:27 | default | 201.6159 | μmol/L | 28.671 | °C | 1004 | hPa | Humid | 35 | 0 | 0 | 20.349 | 121064.2249 | 268220.5037 | 37.213 | 38
306968 | 2018-04-13 13:51 | 11.9938 | Oxy6 (PSt7-10) | 2018-04-04 12:27 | default | 201.546 | μmol/L | 28.6676 | °C | 1004 | hPa | Humid | 35 | 0 | 0 | 20.354 | 121065.5443 | 268237.7535 | 37.213 | 38
306971 | 2018-04-13 13:51 | 12.0107 | Oxy6 (PSt7-10) | 2018-04-04 12:27 | default | 201.5681 | μmol/L | 28.6699 | °C | 1004 | hPa | Humid | 35 | 0 | 0 | 20.352 | 121059.8472 | 268237.6648 | 37.213 | 38
306987 | 2018-04-13 13:51 | 12.0272 | Oxy6 (PSt7-10) | 2018-04-04 12:27 | default | 201.5816 | μmol/L | 28.6677 | °C | 1004 | hPa | Humid | 35 | 0 | 0 | 20.352 | 121059.6147 | 268223.2499 | 37.213 | 38
306994 | 2018-04-13 13:51 | 12.0439 | Oxy6 (PSt7-10) | 2018-04-04 12:27 | default | 201.6041 | μmol/L | 28.664 | °C | 1004 | hPa | Humid | 35 | 0 | 0 | 20.352 | 121054.143 | 268231.2512 | 37.213 | 38
307002 | 2018-04-13 13:51 | 12.0611 | Oxy6 (PSt7-10) | 2018-04-04 12:27 | default | 201.6298 | μmol/L | 28.6687 | °C | 1004 | hPa | Humid | 35 | 0 | 0 | 20.349 | 121051.1889 | 268215.5807 | 37.213 | 38
307011 | 2018-04-13 13:51 | 12.0772 | Oxy6 (PSt7-10) | 2018-04-04 12:27 | default | 201.6009 | μmol/L | 28.6675 | °C | 1004 | hPa | Humid | 35 | 0 | 0 | 20.351 | 121055.1971 | 268216.3708 | 37.213 | 38
307028 | 2018-04-13 13:51 | 12.0946 | Oxy6 (PSt7-10) | 2018-04-04 12:27 | default | 201.6545 | μmol/L | 28.6706 | °C | 1004 | hPa | Humid | 35 | 0 | 0 | 20.347 | 121053.469 | 268217.4697 | 37.213 | 38
307031 | 2018-04-13 13:51 | 12.1107 | Oxy6 (PSt7-10) | 2018-04-04 12:27 | default | 201.7897 | μmol/L | 28.6454 | °C | 1004 | hPa | Humid | 35 | 0 | 0 | 20.348 | 121045.961 | 268204.6859 | 37.213 | 38
307046 | 2018-04-13 13:51 | 12.1278 | Oxy6 (PSt7-10) | 2018-04-04 12:27 | default | 201.6894 | μmol/L | 28.6619 | °C | 1004 | hPa | Humid | 35 | 0 | 0 | 20.348 | 121048.7447 | 268216.8595 | 37.213 | 38
307051 | 2018-04-13 13:51 | 12.1443 | Oxy6 (PSt7-10) | 2018-04-04 12:27 | default | 201.6154 | μmol/L | 28.6651 | °C | 1004 | hPa | Humid | 35 | 0 | 0 | 20.351 | 121041.4222 | 268215.7937 | 37.213 | 38
307067 | 2018-04-13 13:51 | 12.1611 | Oxy6 (PSt7-10) | 2018-04-04 12:27 | default | 201.7694 | μmol/L | 28.6488 | °C | 1004 | hPa | Humid | 35 | 0 | 0 | 20.348 | 121043.2524 | 268212.4942 | 37.213 | 38
307072 | 2018-04-13 13:51 | 12.1771 | Oxy6 (PSt7-10) | 2018-04-04 12:27 | default | 201.655 | μmol/L | 28.6616 | °C | 1004 | hPa | Humid | 35 | 0 | 0 | 20.35 | 121035.7394 | 268213.7941 | 37.213 | 38
307083 | 2018-04-13 13:51 | 12.1944 | Oxy6 (PSt7-10) | 2018-04-04 12:27 | default | 201.8738 | μmol/L | 28.6406 | °C | 1004 | hPa | Humid | 35 | 0 | 0 | 20.345 | 121038.3146 | 268218.4254 | 37.213 | 38
307096 | 2018-04-13 13:51 | 12.2106 | Oxy6 (PSt7-10) | 2018-04-04 12:27 | default | 201.7607 | μmol/L | 28.6502 | °C | 1004 | hPa | Humid | 35 | 0 | 0 | 20.348 | 121035.4855 | 268214.6991 | 37.213 | 38
307101 | 2018-04-13 13:51 | 12.2275 | Oxy6 (PSt7-10) | 2018-04-04 12:27 | default | 201.7338 | μmol/L | 28.6486 | °C | 1004 | hPa | Humid | 35 | 0 | 0 | 20.35 | 121032.9733 | 268213.9018 | 37.213 | 38
307111 | 2018-04-13 13:51 | 12.2439 | Oxy6 (PSt7-10) | 2018-04-04 12:27 | default | 201.6087 | μmol/L | 28.6692 | °C | 1004 | hPa | Humid | 35 | 0 | 0 | 20.35 | 121027.4303 | 268215.2273 | 37.213 | 38
307126 | 2018-04-13 13:51 | 12.2606 | Oxy6 (PSt7-10) | 2018-04-04 12:27 | default | 201.6109 | μmol/L | 28.6808 | °C | 1004 | hPa | Humid | 35 | 0 | 0 | 20.346 | 121024.8152 | 268207.9485 | 37.213 | 38
307134 | 2018-04-13 13:51 | 12.2776 | Oxy6 (PSt7-10) | 2018-04-04 12:27 | default | 201.6545 | μmol/L | 28.6766 | °C | 1004 | hPa | Humid | 35 | 0 | 0 | 20.345 | 121028.4816 | 268213.3247 | 37.213 | 38
307145 | 2018-04-13 13:51 | 12.2943 | Oxy6 (PSt7-10) | 2018-04-04 12:27 | default | 201.6605 | μmol/L | 28.6697 | °C | 1004 | hPa | Humid | 35 | 0 | 0 | 20.347 | 121021.6059 | 268203.5511 | 37.213 | 38
307157 | 2018-04-13 13:51 | 12.3108 | Oxy6 (PSt7-10) | 2018-04-04 12:27 | default | 201.7483 | μmol/L | 28.6582 | °C | 1004 | hPa | Humid | 35 | 0 | 0 | 20.346 | 121020.5495 | 268206.7866 | 37.213 | 38
307163 | 2018-04-13 13:51 | 12.3271 | Oxy6 (PSt7-10) | 2018-04-04 12:27 | default | 201.7628 | μmol/L | 28.6618 | °C | 1004 | hPa | Humid | 35 | 0 | 0 | 20.344 | 121008.1892 | 268204.768 | 37.213 | 38
307175 | 2018-04-13 13:51 | 12.3445 | Oxy6 (PSt7-10) | 2018-04-04 12:27 | default | 201.6851 | μmol/L | 28.6656 | °C | 1004 | hPa | Humid | 35 | 0 | 0 | 20.347 | 121013.8836 | 268209.2608 | 37.213 | 38
307188 | 2018-04-13 13:51 | 12.3606 | Oxy6 (PSt7-10) | 2018-04-04 12:27 | default | 201.7832 | μmol/L | 28.6555 | °C | 1004 | hPa | Humid | 35 | 0 | 0 | 20.345 | 121012.0125 | 268210.5444 | 37.213 | 38
307199 | 2018-04-13 13:51 | 12.3775 | Oxy6 (PSt7-10) | 2018-04-04 12:27 | default | 201.7753 | μmol/L | 28.6568 | °C | 1004 | hPa | Humid | 35 | 0 | 0 | 20.345 | 121004.9231 | 268205.3868 | 37.213 | 38
307207 | 2018-04-13 13:51 | 12.3946 | Oxy6 (PSt7-10) | 2018-04-04 12:27 | default | 201.8086 | μmol/L | 28.6573 | °C | 1004 | hPa | Humid | 35 | 0 | 0 | 20.343 | 120999.25 | 268206.3351 | 37.213 | 38
307219 | 2018-04-13 13:51 | 12.4104 | Oxy6 (PSt7-10) | 2018-04-04 12:27 | default | 201.7283 | μmol/L | 28.6645 | °C | 1004 | hPa | Humid | 35 | 0 | 0 | 20.345 | 120995.1215 | 268197.7066 | 37.213 | 38
307222 | 2018-04-13 13:51 | 12.4277 | Oxy6 (PSt7-10) | 2018-04-04 12:27 | default | 201.7406 | μmol/L | 28.6655 | °C | 1004 | hPa | Humid | 35 | 0 | 0 | 20.344 | 120992.1498 | 268198.9455 | 37.213 | 38
307235 | 2018-04-13 13:51 | 12.4445 | Oxy6 (PSt7-10) | 2018-04-04 12:27 | default | 201.7967 | μmol/L | 28.6533 | °C | 1004 | hPa | Humid | 35 | 0 | 0 | 20.345 | 120990.6287 | 268199.9769 | 37.213 | 38
307240 | 2018-04-13 13:51 | 12.461 | Oxy6 (PSt7-10) | 2018-04-04 12:27 | default | 201.7381 | μmol/L | 28.6569 | °C | 1004 | hPa | Humid | 35 | 0 | 0 | 20.347 | 120996.0246 | 268207.814 | 37.213 | 38
307253 | 2018-04-13 13:51 | 12.4777 | Oxy6 (PSt7-10) | 2018-04-04 12:27 | default | 201.8501 | μmol/L | 28.6535 | °C | 1004 | hPa | Humid | 35 | 0 | 0 | 20.342 | 120990.6037 | 268203.2668 | 37.213 | 38
307263 | 2018-04-13 13:51 | 12.4944 | Oxy6 (PSt7-10) | 2018-04-04 12:27 | default | 201.797 | μmol/L | 28.6622 | °C | 1004 | hPa | Humid | 35 | 0 | 0 | 20.342 | 120987.1865 | 268211.5501 | 37.213 | 38
307273 | 2018-04-13 13:51 | 12.5107 | Oxy6 (PSt7-10) | 2018-04-04 12:27 | default | 201.8023 | μmol/L | 28.6613 | °C | 1004 | hPa | Humid | 35 | 0 | 0 | 20.342 | 120984.7021 | 268199.8873 | 37.213 | 38
307281 | 2018-04-13 13:51 | 12.5275 | Oxy6 (PSt7-10) | 2018-04-04 12:27 | default | 201.7796 | μmol/L | 28.6531 | °C | 1004 | hPa | Humid | 35 | 0 | 0 | 20.346 | 120980.5456 | 268188.1864 | 37.213 | 38
307298 | 2018-04-13 13:51 | 12.5437 | Oxy6 (PSt7-10) | 2018-04-04 12:27 | default | 201.8401 | μmol/L | 28.6461 | °C | 1004 | hPa | Humid | 35 | 0 | 0 | 20.345 | 120978.5372 | 268193.8302 | 37.213 | 38
307307 | 2018-04-13 13:51 | 12.5611 | Oxy6 (PSt7-10) | 2018-04-04 12:27 | default | 201.7956 | μmol/L | 28.6594 | °C | 1004 | hPa | Humid | 35 | 0 | 0 | 20.343 | 120979.9465 | 268195.6282 | 37.213 | 38
307315 | 2018-04-13 13:51 | 12.5776 | Oxy6 (PSt7-10) | 2018-04-04 12:27 | default | 201.7432 | μmol/L | 28.6651 | °C | 1004 | hPa | Humid | 35 | 0 | 0 | 20.344 | 120973.9061 | 268202.4713 | 37.213 | 38
307321 | 2018-04-13 13:51 | 12.5942 | Oxy6 (PSt7-10) | 2018-04-04 12:27 | default | 201.8221 | μmol/L | 28.6641 | °C | 1004 | hPa | Humid | 35 | 0 | 0 | 20.34 | 120967.3455 | 268207.0831 | 37.213 | 38
307335 | 2018-04-13 13:51 | 12.6109 | Oxy6 (PSt7-10) | 2018-04-04 12:27 | default | 201.8173 | μmol/L | 28.6589 | °C | 1004 | hPa | Humid | 35 | 0 | 0 | 20.342 | 120968.6186 | 268197.8959 | 37.213 | 38
307346 | 2018-04-13 13:51 | 12.6271 | Oxy6 (PSt7-10) | 2018-04-04 12:27 | default | 201.7953 | μmol/L | 28.6625 | °C | 1004 | hPa | Humid | 35 | 0 | 0 | 20.342 | 120968.2317 | 268201.6919 | 37.213 | 38
307353 | 2018-04-13 13:51 | 12.6438 | Oxy6 (PSt7-10) | 2018-04-04 12:27 | default | 201.7666 | μmol/L | 28.6672 | °C | 1004 | hPa | Humid | 35 | 0 | 0 | 20.342 | 120958.02 | 268198.4053 | 37.213 | 38
307366 | 2018-04-13 13:51 | 12.6608 | Oxy6 (PSt7-10) | 2018-04-04 12:27 | default | 201.8277 | μmol/L | 28.6602 | °C | 1004 | hPa | Humid | 35 | 0 | 0 | 20.341 | 120964.0362 | 268183.0931 | 37.213 | 38
307376 | 2018-04-13 13:51 | 12.6774 | Oxy6 (PSt7-10) | 2018-04-04 12:27 | default | 201.9087 | μmol/L | 28.6558 | °C | 1004 | hPa | Humid | 35 | 0 | 0 | 20.338 | 120952.9732 | 268202.5608 | 37.213 | 38
307388 | 2018-04-13 13:51 | 12.6946 | Oxy6 (PSt7-10) | 2018-04-04 12:27 | default | 201.8679 | μmol/L | 28.6565 | °C | 1004 | hPa | Humid | 35 | 0 | 0 | 20.34 | 120959.758 | 268192.7982 | 37.213 | 38
307393 | 2018-04-13 13:51 | 12.7111 | Oxy6 (PSt7-10) | 2018-04-04 12:27 | default | 201.7942 | μmol/L | 28.6657 | °C | 1004 | hPa | Humid | 35 | 0 | 0 | 20.341 | 120947.2674 | 268182.6775 | 37.213 | 38
307402 | 2018-04-13 13:51 | 12.7277 | Oxy6 (PSt7-10) | 2018-04-04 12:27 | default | 201.8214 | μmol/L | 28.6642 | °C | 1004 | hPa | Humid | 35 | 0 | 0 | 20.34 | 120947.8064 | 268185.6582 | 37.213 | 38
307413 | 2018-04-13 13:51 | 12.7442 | Oxy6 (PSt7-10) | 2018-04-04 12:27 | default | 201.7951 | μmol/L | 28.6655 | °C | 1004 | hPa | Humid | 35 | 0 | 0 | 20.341 | 120947.4172 | 268193.6892 | 37.213 | 38
307424 | 2018-04-13 13:51 | 12.7612 | Oxy6 (PSt7-10) | 2018-04-04 12:27 | default | 201.8349 | μmol/L | 28.656 | °C | 1004 | hPa | Humid | 35 | 0 | 0 | 20.342 | 120947.0746 | 268199.0328 | 37.213 | 38
307433 | 2018-04-13 13:51 | 12.7779 | Oxy6 (PSt7-10) | 2018-04-04 12:27 | default | 201.937 | μmol/L | 28.6542 | °C | 1004 | hPa | Humid | 35 | 0 | 0 | 20.337 | 120929.4242 | 268197.7323 | 37.213 | 38
307447 | 2018-04-13 13:51 | 12.794 | Oxy6 (PSt7-10) | 2018-04-04 12:27 | default | 201.9338 | μmol/L | 28.6517 | °C | 1004 | hPa | Humid | 35 | 0 | 0 | 20.338 | 120933.819 | 268187.8344 | 37.213 | 38
307456 | 2018-04-13 13:52 | 12.8104 | Oxy6 (PSt7-10) | 2018-04-04 12:27 | default | 201.9645 | μmol/L | 28.6556 | °C | 1004 | hPa | Humid | 35 | 0 | 0 | 20.335 | 120928.7443 | 268187.4128 | 37.213 | 38
307468 | 2018-04-13 13:52 | 12.8279 | Oxy6 (PSt7-10) | 2018-04-04 12:27 | default | 201.8917 | μmol/L | 28.6586 | °C | 1004 | hPa | Humid | 35 | 0 | 0 | 20.338 | 120927.6122 | 268200.2929 | 37.213 | 38
307478 | 2018-04-13 13:52 | 12.8444 | Oxy6 (PSt7-10) | 2018-04-04 12:27 | default | 201.8903 | μmol/L | 28.6558 | °C | 1004 | hPa | Humid | 35 | 0 | 0 | 20.339 | 120924.9347 | 268184.8661 | 37.213 | 38
307486 | 2018-04-13 13:52 | 12.8612 | Oxy6 (PSt7-10) | 2018-04-04 12:27 | default | 201.9696 | μmol/L | 28.6488 | °C | 1004 | hPa | Humid | 35 | 0 | 0 | 20.337 | 120922.7645 | 268188.8515 | 37.213 | 38
307495 | 2018-04-13 13:52 | 12.8773 | Oxy6 (PSt7-10) | 2018-04-04 12:27 | default | 201.8789 | μmol/L | 28.6547 | °C | 1004 | hPa | Humid | 35 | 0 | 0 | 20.34 | 120921.7649 | 268191.6285 | 37.213 | 38
307500 | 2018-04-13 13:52 | 12.8939 | Oxy6 (PSt7-10) | 2018-04-04 12:27 | default | 201.8026 | μmol/L | 28.6703 | °C | 1004 | hPa | Humid | 35 | 0 | 0 | 20.339 | 120920.1715 | 268189.0506 | 37.213 | 38
307519 | 2018-04-13 13:52 | 12.9111 | Oxy6 (PSt7-10) | 2018-04-04 12:27 | default | 201.8345 | μmol/L | 28.662 | °C | 1004 | hPa | Humid | 35 | 0 | 0 | 20.34 | 120914.0415 | 268178.2201 | 37.213 | 38
307522 | 2018-04-13 13:52 | 12.9276 | Oxy6 (PSt7-10) | 2018-04-04 12:27 | default | 201.8858 | μmol/L | 28.6536 | °C | 1004 | hPa | Humid | 35 | 0 | 0 | 20.34 | 120919.8097 | 268175.7764 | 37.213 | 38
307538 | 2018-04-13 13:52 | 12.944 | Oxy6 (PSt7-10) | 2018-04-04 12:27 | default | 201.8778 | μmol/L | 28.6609 | °C | 1004 | hPa | Humid | 35 | 0 | 0 | 20.338 | 120909.2557 | 268178.4915 | 37.213 | 38
307547 | 2018-04-13 13:52 | 12.9608 | Oxy6 (PSt7-10) | 2018-04-04 12:27 | default | 201.8051 | μmol/L | 28.6669 | °C | 1004 | hPa | Humid | 35 | 0 | 0 | 20.34 | 120914.3893 | 268182.192 | 37.213 | 38
307552 | 2018-04-13 13:52 | 12.9778 | Oxy6 (PSt7-10) | 2018-04-04 12:27 | default | 201.8812 | μmol/L | 28.6633 | °C | 1004 | hPa | Humid | 35 | 0 | 0 | 20.337 | 120899.5952 | 268168.0706 | 37.213 | 38
307562 | 2018-04-13 13:52 | 12.9942 | Oxy6 (PSt7-10) | 2018-04-04 12:27 | default | 201.9587 | μmol/L | 28.6536 | °C | 1004 | hPa | Humid | 35 | 0 | 0 | 20.336 | 120906.5154 | 268164.4755 | 37.213 | 38
307578 | 2018-04-13 13:52 | 13.0105 | Oxy6 (PSt7-10) | 2018-04-04 12:27 | default | 202.0287 | μmol/L | 28.6421 | °C | 1004 | hPa | Humid | 35 | 0 | 0 | 20.336 | 120896.168 | 268176.1921 | 37.213 | 38
307586 | 2018-04-13 13:52 | 13.0275 | Oxy6 (PSt7-10) | 2018-04-04 12:27 | default | 201.867 | μmol/L | 28.6597 | °C | 1004 | hPa | Humid | 35 | 0 | 0 | 20.339 | 120898.2345 | 268174.1655 | 37.213 | 38
307596 | 2018-04-13 13:52 | 13.0444 | Oxy6 (PSt7-10) | 2018-04-04 12:27 | default | 201.9357 | μmol/L | 28.6634 | °C | 1004 | hPa | Humid | 35 | 0 | 0 | 20.334 | 120884.4238 | 268156.9287 | 37.213 | 38
307606 | 2018-04-13 13:52 | 13.0606 | Oxy6 (PSt7-10) | 2018-04-04 12:27 | default | 201.9732 | μmol/L | 28.6632 | °C | 1004 | hPa | Humid | 35 | 0 | 0 | 20.332 | 120883.4623 | 268158.1135 | 37.213 | 38
307619 | 2018-04-13 13:52 | 13.0778 | Oxy6 (PSt7-10) | 2018-04-04 12:27 | default | 201.9605 | μmol/L | 28.6563 | °C | 1004 | hPa | Humid | 35 | 0 | 0 | 20.335 | 120886.3605 | 268171.9235 | 37.213 | 38
307623 | 2018-04-13 13:52 | 13.094 | Oxy6 (PSt7-10) | 2018-04-04 12:27 | default | 202.0804 | μmol/L | 28.6486 | °C | 1004 | hPa | Humid | 35 | 0 | 0 | 20.331 | 120876.1603 | 268167.4691 | 37.213 | 38
307636 | 2018-04-13 13:52 | 13.1107 | Oxy6 (PSt7-10) | 2018-04-04 12:27 | default | 202.0575 | μmol/L | 28.6434 | °C | 1004 | hPa | Humid | 35 | 0 | 0 | 20.334 | 120883.6961 | 268157.7196 | 37.213 | 38
307645 | 2018-04-13 13:52 | 13.128 | Oxy6 (PSt7-10) | 2018-04-04 12:27 | default | 202.0352 | μmol/L | 28.647 | °C | 1004 | hPa | Humid | 35 | 0 | 0 | 20.334 | 120886.4511 | 268161.5065 | 37.213 | 38
307652 | 2018-04-13 13:52 | 13.144 | Oxy6 (PSt7-10) | 2018-04-04 12:27 | default | 202.064 | μmol/L | 28.6483 | °C | 1004 | hPa | Humid | 35 | 0 | 0 | 20.332 | 120879.8533 | 268166.3442 | 37.213 | 38
307664 | 2018-04-13 13:52 | 13.1604 | Oxy6 (PSt7-10) | 2018-04-04 12:27 | default | 202.0523 | μmol/L | 28.6412 | °C | 1004 | hPa | Humid | 35 | 0 | 0 | 20.335 | 120876.8772 | 268168.6954 | 37.213 | 38
307673 | 2018-04-13 13:52 | 13.1777 | Oxy6 (PSt7-10) | 2018-04-04 12:27 | default | 202.1232 | μmol/L | 28.6446 | °C | 1004 | hPa | Humid | 35 | 0 | 0 | 20.33 | 120871.7307 | 268154.2355 | 37.213 | 38
307684 | 2018-04-13 13:52 | 13.1943 | Oxy6 (PSt7-10) | 2018-04-04 12:27 | default | 201.9438 | μmol/L | 28.665 | °C | 1004 | hPa | Humid | 35 | 0 | 0 | 20.333 | 120862.1054 | 268159.4621 | 37.213 | 38
307690 | 2018-04-13 13:52 | 13.2104 | Oxy6 (PSt7-10) | 2018-04-04 12:27 | default | 202.0588 | μmol/L | 28.6581 | °C | 1004 | hPa | Humid | 35 | 0 | 0 | 20.329 | 120860.1776 | 268155.0317 | 37.213 | 38
307703 | 2018-04-13 13:52 | 13.2278 | Oxy6 (PSt7-10) | 2018-04-04 12:27 | default | 202.0445 | μmol/L | 28.6545 | °C | 1004 | hPa | Humid | 35 | 0 | 0 | 20.331 | 120858.8847 | 268158.7375 | 37.213 | 38
307712 | 2018-04-13 13:52 | 13.2443 | Oxy6 (PSt7-10) | 2018-04-04 12:27 | default | 202.0144 | μmol/L | 28.6534 | °C | 1004 | hPa | Humid | 35 | 0 | 0 | 20.333 | 120853.9258 | 268166.7458 | 37.213 | 38
307720 | 2018-04-13 13:52 | 13.2605 | Oxy6 (PSt7-10) | 2018-04-04 12:27 | default | 201.9249 | μmol/L | 28.6681 | °C | 1004 | hPa | Humid | 35 | 0 | 0 | 20.333 | 120857.4394 | 268160.5117 | 37.213 | 38
307737 | 2018-04-13 13:52 | 13.2775 | Oxy6 (PSt7-10) | 2018-04-04 12:27 | default | 202.011 | μmol/L | 28.657 | °C | 1004 | hPa | Humid | 35 | 0 | 0 | 20.332 | 120862.0746 | 268152.6909 | 37.213 | 38
307742 | 2018-04-13 13:52 | 13.2944 | Oxy6 (PSt7-10) | 2018-04-04 12:27 | default | 202.0098 | μmol/L | 28.6602 | °C | 1004 | hPa | Humid | 35 | 0 | 0 | 20.331 | 120853.7538 | 268158.381 | 37.213 | 38
307752 | 2018-04-13 13:52 | 13.3111 | Oxy6 (PSt7-10) | 2018-04-04 12:27 | default | 202.1038 | μmol/L | 28.6447 | °C | 1004 | hPa | Humid | 35 | 0 | 0 | 20.331 | 120847.8038 | 268160.3503 | 37.213 | 38
307767 | 2018-04-13 13:52 | 13.3275 | Oxy6 (PSt7-10) | 2018-04-04 12:27 | default | 202.0572 | μmol/L | 28.6494 | °C | 1004 | hPa | Humid | 35 | 0 | 0 | 20.332 | 120850.5033 | 268150.4065 | 37.213 | 38
307778 | 2018-04-13 13:52 | 13.344 | Oxy6 (PSt7-10) | 2018-04-04 12:27 | default | 202.0821 | μmol/L | 28.6453 | °C | 1004 | hPa | Humid | 35 | 0 | 0 | 20.332 | 120852.7098 | 268154.1458 | 37.213 | 38
307784 | 2018-04-13 13:52 | 13.3606 | Oxy6 (PSt7-10) | 2018-04-04 12:27 | default | 202.0731 | μmol/L | 28.6558 | °C | 1004 | hPa | Humid | 35 | 0 | 0 | 20.329 | 120852.7449 | 268153.3667 | 37.213 | 38
307798 | 2018-04-13 13:52 | 13.3772 | Oxy6 (PSt7-10) | 2018-04-04 12:27 | default | 202.1153 | μmol/L | 28.6608 | °C | 1004 | hPa | Humid | 35 | 0 | 0 | 20.325 | 120838.6986 | 268142.728 | 37.213 | 38
307807 | 2018-04-13 13:52 | 13.3943 | Oxy6 (PSt7-10) | 2018-04-04 12:27 | default | 202.2367 | μmol/L | 28.6349 | °C | 1004 | hPa | Humid | 35 | 0 | 0 | 20.327 | 120832.3484 | 268141.9591 | 37.213 | 38
307812 | 2018-04-13 13:52 | 13.4114 | Oxy6 (PSt7-10) | 2018-04-04 12:27 | default | 202.1083 | μmol/L | 28.65 | °C | 1004 | hPa | Humid | 35 | 0 | 0 | 20.329 | 120827.9104 | 268138.5661 | 37.213 | 38
307828 | 2018-04-13 13:52 | 13.4278 | Oxy6 (PSt7-10) | 2018-04-04 12:27 | default | 202.116 | μmol/L | 28.6547 | °C | 1004 | hPa | Humid | 35 | 0 | 0 | 20.327 | 120828.3728 | 268147.9095 | 37.213 | 38
307839 | 2018-04-13 13:52 | 13.444 | Oxy6 (PSt7-10) | 2018-04-04 12:27 | default | 202.1469 | μmol/L | 28.6467 | °C | 1004 | hPa | Humid | 35 | 0 | 0 | 20.328 | 120831.2372 | 268140.6623 | 37.213 | 38
307841 | 2018-04-13 13:52 | 13.4607 | Oxy6 (PSt7-10) | 2018-04-04 12:27 | default | 202.1119 | μmol/L | 28.6494 | °C | 1004 | hPa | Humid | 35 | 0 | 0 | 20.329 | 120819.9516 | 268143.6127 | 37.213 | 38
307852 | 2018-04-13 13:52 | 13.4775 | Oxy6 (PSt7-10) | 2018-04-04 12:27 | default | 202.0648 | μmol/L | 28.6512 | °C | 1004 | hPa | Humid | 35 | 0 | 0 | 20.331 | 120821.4806 | 268144.8483 | 37.213 | 38
307866 | 2018-04-13 13:52 | 13.4944 | Oxy6 (PSt7-10) | 2018-04-04 12:27 | default | 202.1627 | μmol/L | 28.6471 | °C | 1004 | hPa | Humid | 35 | 0 | 0 | 20.327 | 120822.1072 | 268141.7609 | 37.213 | 38
307876 | 2018-04-13 13:52 | 13.5107 | Oxy6 (PSt7-10) | 2018-04-04 12:27 | default | 202.1817 | μmol/L | 28.6469 | °C | 1004 | hPa | Humid | 35 | 0 | 0 | 20.326 | 120818.4981 | 268142.4815 | 37.213 | 38
307883 | 2018-04-13 13:52 | 13.5276 | Oxy6 (PSt7-10) | 2018-04-04 12:27 | default | 202.0865 | μmol/L | 28.6596 | °C | 1004 | hPa | Humid | 35 | 0 | 0 | 20.327 | 120811.7093 | 268152.1826 | 37.213 | 38
307896 | 2018-04-13 13:52 | 13.5445 | Oxy6 (PSt7-10) | 2018-04-04 12:27 | default | 202.0943 | μmol/L | 28.6613 | °C | 1004 | hPa | Humid | 35 | 0 | 0 | 20.326 | 120820.5236 | 268142.7909 | 37.213 | 38
307909 | 2018-04-13 13:52 | 13.5783 | Oxy6 (PSt7-10) | 2018-04-04 12:27 | default | 202.0365 | μmol/L | 28.6648 | °C | 1004 | hPa | Humid | 35 | 0 | 0 | 20.328 | 120846.4061 | 268179.1323 | 37.213 | 38
307919 | 2018-04-13 13:52 | 13.5783 | Oxy6 (PSt7-10) | 2018-04-04 12:27 | default | 202.1489 | μmol/L | 28.6583 | °C | 1004 | hPa | Humid | 35 | 0 | 0 | 20.324 | 120792.2097 | 268152.3682 | 37.213 | 38
307925 | 2018-04-13 13:52 | 13.5945 | Oxy6 (PSt7-10) | 2018-04-04 12:27 | default | 202.1224 | μmol/L | 28.6537 | °C | 1004 | hPa | Humid | 35 | 0 | 0 | 20.327 | 120782.7156 | 268112.0599 | 37.213 | 38
307934 | 2018-04-13 13:52 | 13.611 | Oxy6 (PSt7-10) | 2018-04-04 12:27 | default | 202.1457 | μmol/L | 28.6558 | °C | 1004 | hPa | Humid | 35 | 0 | 0 | 20.325 | 120790.1925 | 268135.4575 | 37.213 | 38
307941 | 2018-04-13 13:52 | 13.6277 | Oxy6 (PSt7-10) | 2018-04-04 12:27 | default | 202.2486 | μmol/L | 28.645 | °C | 1004 | hPa | Humid | 35 | 0 | 0 | 20.323 | 120798.9285 | 268132.9665 | 37.213 | 38
307953 | 2018-04-13 13:52 | 13.6443 | Oxy6 (PSt7-10) | 2018-04-04 12:27 | default | 202.169 | μmol/L | 28.652 | °C | 1004 | hPa | Humid | 35 | 0 | 0 | 20.325 | 120788.6799 | 268146.4624 | 37.213 | 38
307966 | 2018-04-13 13:52 | 13.6612 | Oxy6 (PSt7-10) | 2018-04-04 12:27 | default | 202.1357 | μmol/L | 28.6545 | °C | 1004 | hPa | Humid | 35 | 0 | 0 | 20.326 | 120795.936 | 268147.9023 | 37.213 | 38
307973 | 2018-04-13 13:52 | 13.6774 | Oxy6 (PSt7-10) | 2018-04-04 12:27 | default | 202.1358 | μmol/L | 28.6575 | °C | 1004 | hPa | Humid | 35 | 0 | 0 | 20.325 | 120788.1468 | 268140.3219 | 37.213 | 38
307985 | 2018-04-13 13:52 | 13.6943 | Oxy6 (PSt7-10) | 2018-04-04 12:27 | default | 202.1424 | μmol/L | 28.6624 | °C | 1004 | hPa | Humid | 35 | 0 | 0 | 20.323 | 120786.243 | 268138.4391 | 37.213 | 38
307994 | 2018-04-13 13:52 | 13.7111 | Oxy6 (PSt7-10) | 2018-04-04 12:27 | default | 202.0933 | μmol/L | 28.6614 | °C | 1004 | hPa | Humid | 35 | 0 | 0 | 20.326 | 120794.4438 | 268142.7858 | 37.213 | 38
308008 | 2018-04-13 13:52 | 13.7277 | Oxy6 (PSt7-10) | 2018-04-04 12:27 | default | 202.247 | μmol/L | 28.6512 | °C | 1004 | hPa | Humid | 35 | 0 | 0 | 20.321 | 120782.2437 | 268140.0755 | 37.213 | 38
308012 | 2018-04-13 13:52 | 13.744 | Oxy6 (PSt7-10) | 2018-04-04 12:27 | default | 202.3051 | μmol/L | 28.6387 | °C | 1004 | hPa | Humid | 35 | 0 | 0 | 20.322 | 120780.7195 | 268125.5092 | 37.213 | 38
308025 | 2018-04-13 13:52 | 13.7609 | Oxy6 (PSt7-10) | 2018-04-04 12:27 | default | 202.1494 | μmol/L | 28.6552 | °C | 1004 | hPa | Humid | 35 | 0 | 0 | 20.325 | 120778.3839 | 268134.487 | 37.213 | 38
308031 | 2018-04-13 13:52 | 13.7774 | Oxy6 (PSt7-10) | 2018-04-04 12:27 | default | 202.1981 | μmol/L | 28.6503 | °C | 1004 | hPa | Humid | 35 | 0 | 0 | 20.324 | 120781.1911 | 268128.9561 | 37.213 | 38
308047 | 2018-04-13 13:52 | 13.7941 | Oxy6 (PSt7-10) | 2018-04-04 12:27 | default | 202.2115 | μmol/L | 28.6481 | °C | 1004 | hPa | Humid | 35 | 0 | 0 | 20.324 | 120772.2925 | 268136.3031 | 37.213 | 38
308053 | 2018-04-13 13:53 | 13.811 | Oxy6 (PSt7-10) | 2018-04-04 12:27 | default | 202.1762 | μmol/L | 28.6509 | °C | 1004 | hPa | Humid | 35 | 0 | 0 | 20.325 | 120770.9288 | 268139.9915 | 37.213 | 38
308069 | 2018-04-13 13:53 | 13.8275 | Oxy6 (PSt7-10) | 2018-04-04 12:27 | default | 202.2297 | μmol/L | 28.6481 | °C | 1004 | hPa | Humid | 35 | 0 | 0 | 20.323 | 120770.9152 | 268136.8834 | 37.213 | 38
308071 | 2018-04-13 13:53 | 13.8445 | Oxy6 (PSt7-10) | 2018-04-04 12:27 | default | 202.2451 | μmol/L | 28.6485 | °C | 1004 | hPa | Humid | 35 | 0 | 0 | 20.322 | 120766.7849 | 268132.2175 | 37.213 | 38
308086 | 2018-04-13 13:53 | 13.861 | Oxy6 (PSt7-10) | 2018-04-04 12:27 | default | 202.2299 | μmol/L | 28.648 | °C | 1004 | hPa | Humid | 35 | 0 | 0 | 20.323 | 120756.3584 | 268125.5802 | 37.213 | 38
308097 | 2018-04-13 13:53 | 13.8781 | Oxy6 (PSt7-10) | 2018-04-04 12:27 | default | 202.1839 | μmol/L | 28.6616 | °C | 1004 | hPa | Humid | 35 | 0 | 0 | 20.321 | 120765.1267 | 268136.5174 | 37.213 | 38
308105 | 2018-04-13 13:53 | 13.8942 | Oxy6 (PSt7-10) | 2018-04-04 12:27 | default | 202.1504 | μmol/L | 28.6581 | °C | 1004 | hPa | Humid | 35 | 0 | 0 | 20.324 | 120754.0619 | 268130.2793 | 37.213 | 38
308111 | 2018-04-13 13:53 | 13.9111 | Oxy6 (PSt7-10) | 2018-04-04 12:27 | default | 202.2535 | μmol/L | 28.6472 | °C | 1004 | hPa | Humid | 35 | 0 | 0 | 20.322 | 120760.9874 | 268142.4179 | 37.213 | 38
308123 | 2018-04-13 13:53 | 13.9275 | Oxy6 (PSt7-10) | 2018-04-04 12:27 | default | 202.2399 | μmol/L | 28.6494 | °C | 1004 | hPa | Humid | 35 | 0 | 0 | 20.322 | 120752.213 | 268122.0855 | 37.213 | 38
308135 | 2018-04-13 13:53 | 13.9444 | Oxy6 (PSt7-10) | 2018-04-04 12:27 | default | 202.3301 | μmol/L | 28.6406 | °C | 1004 | hPa | Humid | 35 | 0 | 0 | 20.32 | 120753.1178 | 268118.7931 | 37.213 | 38
308147 | 2018-04-13 13:53 | 13.9611 | Oxy6 (PSt7-10) | 2018-04-04 12:27 | default | 202.3536 | μmol/L | 28.6427 | °C | 1004 | hPa | Humid | 35 | 0 | 0 | 20.318 | 120750.3264 | 268113.7991 | 37.213 | 38
308153 | 2018-04-13 13:53 | 13.9775 | Oxy6 (PSt7-10) | 2018-04-04 12:27 | default | 202.2544 | μmol/L | 28.641 | °C | 1004 | hPa | Humid | 35 | 0 | 0 | 20.324 | 120742.021 | 268116.1772 | 37.213 | 38
308167 | 2018-04-13 13:53 | 13.994 | Oxy6 (PSt7-10) | 2018-04-04 12:27 | default | 202.172 | μmol/L | 28.6575 | °C | 1004 | hPa | Humid | 35 | 0 | 0 | 20.323 | 120741.5735 | 268127.9888 | 37.213 | 38
308174 | 2018-04-13 13:53 | 14.0106 | Oxy6 (PSt7-10) | 2018-04-04 12:27 | default | 202.2188 | μmol/L | 28.6558 | °C | 1004 | hPa | Humid | 35 | 0 | 0 | 20.321 | 120740.0022 | 268129.1053 | 37.213 | 38
308188 | 2018-04-13 13:53 | 14.0271 | Oxy6 (PSt7-10) | 2018-04-04 12:27 | default | 202.2592 | μmol/L | 28.6522 | °C | 1004 | hPa | Humid | 35 | 0 | 0 | 20.32 | 120732.1867 | 268131.7817 | 37.213 | 38
308191 | 2018-04-13 13:53 | 14.0444 | Oxy6 (PSt7-10) | 2018-04-04 12:27 | default | 202.3595 | μmol/L | 28.6418 | °C | 1004 | hPa | Humid | 35 | 0 | 0 | 20.318 | 120730.1119 | 268122.6025 | 37.213 | 38
308208 | 2018-04-13 13:53 | 14.0805 | Oxy6 (PSt7-10) | 2018-04-04 12:27 | default | 202.3439 | μmol/L | 28.6443 | °C | 1004 | hPa | Humid | 35 | 0 | 0 | 20.318 | 120764.1905 | 268164.1511 | 37.213 | 38
308217 | 2018-04-13 13:53 | 14.0837 | Oxy6 (PSt7-10) | 2018-04-04 12:27 | default | 202.2893 | μmol/L | 28.6503 | °C | 1004 | hPa | Humid | 35 | 0 | 0 | 20.319 | 120713.0507 | 268109.5355 | 37.213 | 38
308228 | 2018-04-13 13:53 | 14.0945 | Oxy6 (PSt7-10) | 2018-04-04 12:27 | default | 202.2319 | μmol/L | 28.6567 | °C | 1004 | hPa | Humid | 35 | 0 | 0 | 20.32 | 120687.1695 | 268088.1418 | 37.213 | 38
308236 | 2018-04-13 13:53 | 14.1105 | Oxy6 (PSt7-10) | 2018-04-04 12:27 | default | 202.3545 | μmol/L | 28.6336 | °C | 1004 | hPa | Humid | 35 | 0 | 0 | 20.321 | 120700.4552 | 268100.4893 | 37.213 | 38
308240 | 2018-04-13 13:53 | 14.1273 | Oxy6 (PSt7-10) | 2018-04-04 12:27 | default | 202.3602 | μmol/L | 28.6417 | °C | 1004 | hPa | Humid | 35 | 0 | 0 | 20.318 | 120704.8967 | 268102.8012 | 37.213 | 38
308251 | 2018-04-13 13:53 | 14.1443 | Oxy6 (PSt7-10) | 2018-04-04 12:27 | default | 202.2592 | μmol/L | 28.6522 | °C | 1004 | hPa | Humid | 35 | 0 | 0 | 20.32 | 120717.1656 | 268106.2043 | 37.213 | 38
308265 | 2018-04-13 13:53 | 14.1606 | Oxy6 (PSt7-10) | 2018-04-04 12:27 | default | 202.3078 | μmol/L | 28.6532 | °C | 1004 | hPa | Humid | 35 | 0 | 0 | 20.317 | 120716.2898 | 268096.4734 | 37.213 | 38
308276 | 2018-04-13 13:53 | 14.178 | Oxy6 (PSt7-10) | 2018-04-04 12:27 | default | 202.2742 | μmol/L | 28.6587 | °C | 1004 | hPa | Humid | 35 | 0 | 0 | 20.317 | 120714.736 | 268109.9729 | 37.213 | 38
308288 | 2018-04-13 13:53 | 14.1945 | Oxy6 (PSt7-10) | 2018-04-04 12:27 | default | 202.2987 | μmol/L | 28.6517 | °C | 1004 | hPa | Humid | 35 | 0 | 0 | 20.318 | 120706.0491 | 268108.5266 | 37.213 | 38
308296 | 2018-04-13 13:53 | 14.2108 | Oxy6 (PSt7-10) | 2018-04-04 12:27 | default | 202.3564 | μmol/L | 28.6543 | °C | 1004 | hPa | Humid | 35 | 0 | 0 | 20.314 | 120704.0996 | 268092.559 | 37.213 | 38
308305 | 2018-04-13 13:53 | 14.2279 | Oxy6 (PSt7-10) | 2018-04-04 12:27 | default | 202.4173 | μmol/L | 28.6413 | °C | 1004 | hPa | Humid | 35 | 0 | 0 | 20.315 | 120704.8639 | 268111.2838 | 37.213 | 38
308311 | 2018-04-13 13:53 | 14.2446 | Oxy6 (PSt7-10) | 2018-04-04 12:27 | default | 202.3236 | μmol/L | 28.6566 | °C | 1004 | hPa | Humid | 35 | 0 | 0 | 20.315 | 120700.9467 | 268114.9311 | 37.213 | 38
308320 | 2018-04-13 13:53 | 14.2613 | Oxy6 (PSt7-10) | 2018-04-04 12:27 | default | 202.3379 | μmol/L | 28.6483 | °C | 1004 | hPa | Humid | 35 | 0 | 0 | 20.317 | 120698.1801 | 268099.7384 | 37.213 | 38
308331 | 2018-04-13 13:53 | 14.2777 | Oxy6 (PSt7-10) | 2018-04-04 12:27 | default | 202.367 | μmol/L | 28.6495 | °C | 1004 | hPa | Humid | 35 | 0 | 0 | 20.315 | 120691.1908 | 268097.8505 | 37.213 | 38
308341 | 2018-04-13 13:53 | 14.2943 | Oxy6 (PSt7-10) | 2018-04-04 12:27 | default | 202.4276 | μmol/L | 28.6456 | °C | 1004 | hPa | Humid | 35 | 0 | 0 | 20.313 | 120689.2163 | 268105.1055 | 37.213 | 38
308351 | 2018-04-13 13:53 | 14.3107 | Oxy6 (PSt7-10) | 2018-04-04 12:27 | default | 202.3584 | μmol/L | 28.6539 | °C | 1004 | hPa | Humid | 35 | 0 | 0 | 20.314 | 120691.7452 | 268092.3013 | 37.213 | 38
308367 | 2018-04-13 13:53 | 14.3274 | Oxy6 (PSt7-10) | 2018-04-04 12:27 | default | 202.3863 | μmol/L | 28.6494 | °C | 1004 | hPa | Humid | 35 | 0 | 0 | 20.314 | 120693.8242 | 268093.929 | 37.213 | 38
308374 | 2018-04-13 13:53 | 14.3439 | Oxy6 (PSt7-10) | 2018-04-04 12:27 | default | 202.3668 | μmol/L | 28.6555 | °C | 1004 | hPa | Humid | 35 | 0 | 0 | 20.313 | 120683.9295 | 268100.6458 | 37.213 | 38
308387 | 2018-04-13 13:53 | 14.3621 | Oxy6 (PSt7-10) | 2018-04-04 12:27 | default | 202.5118 | μmol/L | 28.6288 | °C | 1004 | hPa | Humid | 35 | 0 | 0 | 20.314 | 120686.0077 | 268102.1444 | 37.213 | 38
308391 | 2018-04-13 13:53 | 14.3775 | Oxy6 (PSt7-10) | 2018-04-04 12:27 | default | 202.4358 | μmol/L | 28.6472 | °C | 1004 | hPa | Humid | 35 | 0 | 0 | 20.312 | 120676.5595 | 268094.2743 | 37.213 | 38
308406 | 2018-04-13 13:53 | 14.3938 | Oxy6 (PSt7-10) | 2018-04-04 12:27 | default | 202.5179 | μmol/L | 28.6338 | °C | 1004 | hPa | Humid | 35 | 0 | 0 | 20.312 | 120676.2926 | 268095.7286 | 37.213 | 38
308418 | 2018-04-13 13:53 | 14.4105 | Oxy6 (PSt7-10) | 2018-04-04 12:27 | default | 202.3355 | μmol/L | 28.6577 | °C | 1004 | hPa | Humid | 35 | 0 | 0 | 20.314 | 120674.2907 | 268090.8278 | 37.213 | 38
308425 | 2018-04-13 13:53 | 14.4274 | Oxy6 (PSt7-10) | 2018-04-04 12:27 | default | 202.3952 | μmol/L | 28.6449 | °C | 1004 | hPa | Humid | 35 | 0 | 0 | 20.315 | 120671.4892 | 268094.9459 | 37.213 | 38
308433 | 2018-04-13 13:53 | 14.4442 | Oxy6 (PSt7-10) | 2018-04-04 12:27 | default | 202.4421 | μmol/L | 28.6522 | °C | 1004 | hPa | Humid | 35 | 0 | 0 | 20.31 | 120678.5294 | 268094.5556 | 37.213 | 38
308447 | 2018-04-13 13:53 | 14.4606 | Oxy6 (PSt7-10) | 2018-04-04 12:27 | default | 202.4776 | μmol/L | 28.6344 | °C | 1004 | hPa | Humid | 35 | 0 | 0 | 20.314 | 120663.4045 | 268092.4199 | 37.213 | 38
308453 | 2018-04-13 13:53 | 14.4779 | Oxy6 (PSt7-10) | 2018-04-04 12:27 | default | 202.3596 | μmol/L | 28.6567 | °C | 1004 | hPa | Humid | 35 | 0 | 0 | 20.313 | 120670.5608 | 268105.8331 | 37.213 | 38
308466 | 2018-04-13 13:53 | 14.4942 | Oxy6 (PSt7-10) | 2018-04-04 12:27 | default | 202.3488 | μmol/L | 28.6525 | °C | 1004 | hPa | Humid | 35 | 0 | 0 | 20.315 | 120655.5225 | 268094.1667 | 37.213 | 38
308474 | 2018-04-13 13:53 | 14.5105 | Oxy6 (PSt7-10) | 2018-04-04 12:27 | default | 202.3748 | μmol/L | 28.6572 | °C | 1004 | hPa | Humid | 35 | 0 | 0 | 20.312 | 120653.7475 | 268090.9693 | 37.213 | 38
308485 | 2018-04-13 13:53 | 14.5275 | Oxy6 (PSt7-10) | 2018-04-04 12:27 | default | 202.4126 | μmol/L | 28.654 | °C | 1004 | hPa | Humid | 35 | 0 | 0 | 20.311 | 120656.7207 | 268098.9082 | 37.213 | 38
308492 | 2018-04-13 13:53 | 14.5442 | Oxy6 (PSt7-10) | 2018-04-04 12:27 | default | 202.4663 | μmol/L | 28.6482 | °C | 1004 | hPa | Humid | 35 | 0 | 0 | 20.31 | 120654.3581 | 268096.7572 | 37.213 | 38
308503 | 2018-04-13 13:53 | 14.5609 | Oxy6 (PSt7-10) | 2018-04-04 12:27 | default | 202.3364 | μmol/L | 28.6575 | °C | 1004 | hPa | Humid | 35 | 0 | 0 | 20.314 | 120649.0954 | 268087.938 | 37.213 | 38
308510 | 2018-04-13 13:53 | 14.5772 | Oxy6 (PSt7-10) | 2018-04-04 12:27 | default | 202.3393 | μmol/L | 28.6571 | °C | 1004 | hPa | Humid | 35 | 0 | 0 | 20.314 | 120647.5147 | 268083.7405 | 37.213 | 38
308524 | 2018-04-13 13:53 | 14.5943 | Oxy6 (PSt7-10) | 2018-04-04 12:27 | default | 202.5272 | μmol/L | 28.6413 | °C | 1004 | hPa | Humid | 35 | 0 | 0 | 20.309 | 120650.484 | 268095.871 | 37.213 | 38
308530 | 2018-04-13 13:53 | 14.6108 | Oxy6 (PSt7-10) | 2018-04-04 12:27 | default | 202.4598 | μmol/L | 28.6433 | °C | 1004 | hPa | Humid | 35 | 0 | 0 | 20.312 | 120641.4313 | 268091.067 | 37.213 | 38
308543 | 2018-04-13 13:53 | 14.6273 | Oxy6 (PSt7-10) | 2018-04-04 12:27 | default | 202.5015 | μmol/L | 28.6455 | °C | 1004 | hPa | Humid | 35 | 0 | 0 | 20.309 | 120644.466 | 268092.3114 | 37.213 | 38
308555 | 2018-04-13 13:53 | 14.6441 | Oxy6 (PSt7-10) | 2018-04-04 12:27 | default | 202.5214 | μmol/L | 28.6482 | °C | 1004 | hPa | Humid | 35 | 0 | 0 | 20.307 | 120633.4053 | 268087.2268 | 37.213 | 38
308561 | 2018-04-13 13:53 | 14.6615 | Oxy6 (PSt7-10) | 2018-04-04 12:27 | default | 202.4157 | μmol/L | 28.6535 | °C | 1004 | hPa | Humid | 35 | 0 | 0 | 20.311 | 120634.3778 | 268087.8388 | 37.213 | 38
308570 | 2018-04-13 13:53 | 14.6776 | Oxy6 (PSt7-10) | 2018-04-04 12:27 | default | 202.5071 | μmol/L | 28.6475 | °C | 1004 | hPa | Humid | 35 | 0 | 0 | 20.308 | 120626.9127 | 268077.2845 | 37.213 | 38
308587 | 2018-04-13 13:53 | 14.6946 | Oxy6 (PSt7-10) | 2018-04-04 12:27 | default | 202.4964 | μmol/L | 28.6433 | °C | 1004 | hPa | Humid | 35 | 0 | 0 | 20.31 | 120630.8737 | 268088.6053 | 37.213 | 38
308591 | 2018-04-13 13:53 | 14.7107 | Oxy6 (PSt7-10) | 2018-04-04 12:27 | default | 202.5452 | μmol/L | 28.6383 | °C | 1004 | hPa | Humid | 35 | 0 | 0 | 20.309 | 120621.9411 | 268091.8175 | 37.213 | 38
308603 | 2018-04-13 13:53 | 14.7272 | Oxy6 (PSt7-10) | 2018-04-04 12:27 | default | 202.3896 | μmol/L | 28.6518 | °C | 1004 | hPa | Humid | 35 | 0 | 0 | 20.313 | 120613.2398 | 268077.4349 | 37.213 | 38
308615 | 2018-04-13 13:53 | 14.7447 | Oxy6 (PSt7-10) | 2018-04-04 12:27 | default | 202.5677 | μmol/L | 28.6376 | °C | 1004 | hPa | Humid | 35 | 0 | 0 | 20.308 | 120625.5882 | 268072.6399 | 37.213 | 38
308623 | 2018-04-13 13:53 | 14.7609 | Oxy6 (PSt7-10) | 2018-04-04 12:27 | default | 202.6021 | μmol/L | 28.632 | °C | 1004 | hPa | Humid | 35 | 0 | 0 | 20.308 | 120620.6379 | 268086.3971 | 37.213 | 38
308631 | 2018-04-13 13:53 | 14.7773 | Oxy6 (PSt7-10) | 2018-04-04 12:27 | default | 202.5461 | μmol/L | 28.6412 | °C | 1004 | hPa | Humid | 35 | 0 | 0 | 20.308 | 120613.4857 | 268082.6078 | 37.213 | 38
308648 | 2018-04-13 13:53 | 14.7939 | Oxy6 (PSt7-10) | 2018-04-04 12:27 | default | 202.4818 | μmol/L | 28.6487 | °C | 1004 | hPa | Humid | 35 | 0 | 0 | 20.309 | 120618.5463 | 268086.4257 | 37.213 | 38
308653 | 2018-04-13 13:54 | 14.8112 | Oxy6 (PSt7-10) | 2018-04-04 12:27 | default | 202.4817 | μmol/L | 28.6487 | °C | 1004 | hPa | Humid | 35 | 0 | 0 | 20.309 | 120611.1791 | 268081.3669 | 37.213 | 38
308668 | 2018-04-13 13:54 | 14.8274 | Oxy6 (PSt7-10) | 2018-04-04 12:27 | default | 202.4298 | μmol/L | 28.6512 | °C | 1004 | hPa | Humid | 35 | 0 | 0 | 20.311 | 120605.6532 | 268074.6544 | 37.213 | 38
308672 | 2018-04-13 13:54 | 14.8437 | Oxy6 (PSt7-10) | 2018-04-04 12:27 | default | 202.6167 | μmol/L | 28.6446 | °C | 1004 | hPa | Humid | 35 | 0 | 0 | 20.303 | 120608.7262 | 268074.6924 | 37.213 | 38
308681 | 2018-04-13 13:54 | 14.8613 | Oxy6 (PSt7-10) | 2018-04-04 12:27 | default | 202.482 | μmol/L | 28.6517 | °C | 1004 | hPa | Humid | 35 | 0 | 0 | 20.308 | 120608.8273 | 268064.6088 | 37.213 | 38
308694 | 2018-04-13 13:54 | 14.8776 | Oxy6 (PSt7-10) | 2018-04-04 12:27 | default | 202.4841 | μmol/L | 28.6543 | °C | 1004 | hPa | Humid | 35 | 0 | 0 | 20.307 | 120597.7238 | 268072.1282 | 37.213 | 38
308707 | 2018-04-13 13:54 | 14.894 | Oxy6 (PSt7-10) | 2018-04-04 12:27 | default | 202.6003 | μmol/L | 28.6473 | °C | 1004 | hPa | Humid | 35 | 0 | 0 | 20.303 | 120586.6225 | 268067.2201 | 37.213 | 38
308714 | 2018-04-13 13:54 | 14.9104 | Oxy6 (PSt7-10) | 2018-04-04 12:27 | default | 202.5885 | μmol/L | 28.6432 | °C | 1004 | hPa | Humid | 35 | 0 | 0 | 20.305 | 120583.4541 | 268065.2205 | 37.213 | 38
308727 | 2018-04-13 13:54 | 14.9275 | Oxy6 (PSt7-10) | 2018-04-04 12:27 | default | 202.5045 | μmol/L | 28.648 | °C | 1004 | hPa | Humid | 35 | 0 | 0 | 20.308 | 120588.9368 | 268054.9729 | 37.213 | 38
308738 | 2018-04-13 13:54 | 14.9439 | Oxy6 (PSt7-10) | 2018-04-04 12:27 | default | 202.5228 | μmol/L | 28.648 | °C | 1004 | hPa | Humid | 35 | 0 | 0 | 20.307 | 120583.25 | 268066.5064 | 37.213 | 38
308749 | 2018-04-13 13:54 | 14.9609 | Oxy6 (PSt7-10) | 2018-04-04 12:27 | default | 202.4805 | μmol/L | 28.6519 | °C | 1004 | hPa | Humid | 35 | 0 | 0 | 20.308 | 120594.4543 | 268068.3393 | 37.213 | 38
308754 | 2018-04-13 13:54 | 14.9779 | Oxy6 (PSt7-10) | 2018-04-04 12:27 | default | 202.5665 | μmol/L | 28.6438 | °C | 1004 | hPa | Humid | 35 | 0 | 0 | 20.306 | 120582.7941 | 268065.0811 | 37.213 | 38
308761 | 2018-04-13 13:54 | 14.9939 | Oxy6 (PSt7-10) | 2018-04-04 12:27 | default | 202.6381 | μmol/L | 28.6441 | °C | 1004 | hPa | Humid | 35 | 0 | 0 | 20.302 | 120572.8458 | 268070.3596 | 37.213 | 38
308775 | 2018-04-13 13:54 | 15.011 | Oxy6 (PSt7-10) | 2018-04-04 12:27 | default | 202.5462 | μmol/L | 28.6501 | °C | 1004 | hPa | Humid | 35 | 0 | 0 | 20.305 | 120572.7516 | 268060.1108 | 37.213 | 38
308785 | 2018-04-13 13:54 | 15.0272 | Oxy6 (PSt7-10) | 2018-04-04 12:27 | default | 202.6169 | μmol/L | 28.6356 | °C | 1004 | hPa | Humid | 35 | 0 | 0 | 20.306 | 120565.7726 | 268061.3144 | 37.213 | 38
308798 | 2018-04-13 13:54 | 15.0443 | Oxy6 (PSt7-10) | 2018-04-04 12:27 | default | 202.5703 | μmol/L | 28.6462 | °C | 1004 | hPa | Humid | 35 | 0 | 0 | 20.305 | 120568.3886 | 268062.2824 | 37.213 | 38
308801 | 2018-04-13 13:54 | 15.0611 | Oxy6 (PSt7-10) | 2018-04-04 12:27 | default | 202.5745 | μmol/L | 28.6485 | °C | 1004 | hPa | Humid | 35 | 0 | 0 | 20.304 | 120571.2195 | 268062.4903 | 37.213 | 38
308813 | 2018-04-13 13:54 | 15.0771 | Oxy6 (PSt7-10) | 2018-04-04 12:27 | default | 202.6295 | μmol/L | 28.6455 | °C | 1004 | hPa | Humid | 35 | 0 | 0 | 20.302 | 120563.5112 | 268067.4312 | 37.213 | 38
308821 | 2018-04-13 13:54 | 15.0938 | Oxy6 (PSt7-10) | 2018-04-04 12:27 | default | 202.7909 | μmol/L | 28.6251 | °C | 1004 | hPa | Humid | 35 | 0 | 0 | 20.3 | 120564.9196 | 268057.1468 | 37.213 | 38
308830 | 2018-04-13 13:54 | 15.1107 | Oxy6 (PSt7-10) | 2018-04-04 12:27 | default | 202.6363 | μmol/L | 28.6504 | °C | 1004 | hPa | Humid | 35 | 0 | 0 | 20.3 | 120556.3946 | 268047.7582 | 37.213 | 38
308848 | 2018-04-13 13:54 | 15.1278 | Oxy6 (PSt7-10) | 2018-04-04 12:27 | default | 202.5556 | μmol/L | 28.6576 | °C | 1004 | hPa | Humid | 35 | 0 | 0 | 20.302 | 120558.033 | 268054.6674 | 37.213 | 38
308854 | 2018-04-13 13:54 | 15.1446 | Oxy6 (PSt7-10) | 2018-04-04 12:27 | default | 202.5524 | μmol/L | 28.6611 | °C | 1004 | hPa | Humid | 35 | 0 | 0 | 20.301 | 120551.6737 | 268056.9012 | 37.213 | 38
308860 | 2018-04-13 13:54 | 15.1612 | Oxy6 (PSt7-10) | 2018-04-04 12:27 | default | 202.6113 | μmol/L | 28.6485 | °C | 1004 | hPa | Humid | 35 | 0 | 0 | 20.302 | 120548.0204 | 268048.8826 | 37.213 | 38
308870 | 2018-04-13 13:54 | 15.1774 | Oxy6 (PSt7-10) | 2018-04-04 12:27 | default | 202.6605 | μmol/L | 28.6404 | °C | 1004 | hPa | Humid | 35 | 0 | 0 | 20.302 | 120537.7843 | 268054.0354 | 37.213 | 38
308881 | 2018-04-13 13:54 | 15.1944 | Oxy6 (PSt7-10) | 2018-04-04 12:27 | default | 202.7348 | μmol/L | 28.6373 | °C | 1004 | hPa | Humid | 35 | 0 | 0 | 20.299 | 120541.8756 | 268051.1723 | 37.213 | 38
308902 | 2018-04-13 13:54 | 15.2334 | Oxy6 (PSt7-10) | 2018-04-04 12:27 | default | 202.7225 | μmol/L | 28.6363 | °C | 1004 | hPa | Humid | 35 | 0 | 0 | 20.3 | 120580.5261 | 268090.1615 | 37.213 | 38
308905 | 2018-04-13 13:54 | 15.2335 | Oxy6 (PSt7-10) | 2018-04-04 12:27 | default | 202.7042 | μmol/L | 28.6363 | °C | 1004 | hPa | Humid | 35 | 0 | 0 | 20.301 | 120509.1262 | 268022.4088 | 37.213 | 38
308913 | 2018-04-13 13:54 | 15.2439 | Oxy6 (PSt7-10) | 2018-04-04 12:27 | default | 202.6681 | μmol/L | 28.6452 | °C | 1004 | hPa | Humid | 35 | 0 | 0 | 20.3 | 120487.7727 | 268006.1101 | 37.213 | 38
308916 | 2018-04-13 13:54 | 15.2604 | Oxy6 (PSt7-10) | 2018-04-04 12:27 | default | 202.6689 | μmol/L | 28.651 | °C | 1004 | hPa | Humid | 35 | 0 | 0 | 20.298 | 120520.4306 | 268027.9457 | 37.213 | 38
308925 | 2018-04-13 13:54 | 15.2773 | Oxy6 (PSt7-10) | 2018-04-04 12:27 | default | 202.6678 | μmol/L | 28.6422 | °C | 1004 | hPa | Humid | 35 | 0 | 0 | 20.301 | 120530.7328 | 268044.5194 | 37.213 | 38
308933 | 2018-04-13 13:54 | 15.2942 | Oxy6 (PSt7-10) | 2018-04-04 12:27 | default | 202.6407 | μmol/L | 28.6437 | °C | 1004 | hPa | Humid | 35 | 0 | 0 | 20.302 | 120524.6133 | 268033.1964 | 37.213 | 38
308943 | 2018-04-13 13:54 | 15.311 | Oxy6 (PSt7-10) | 2018-04-04 12:27 | default | 202.6795 | μmol/L | 28.6433 | °C | 1004 | hPa | Humid | 35 | 0 | 0 | 20.3 | 120521.4729 | 268043.003 | 37.213 | 38
308948 | 2018-04-13 13:54 | 15.3283 | Oxy6 (PSt7-10) | 2018-04-04 12:27 | default | 202.6469 | μmol/L | 28.6426 | °C | 1004 | hPa | Humid | 35 | 0 | 0 | 20.302 | 120528.4038 | 268048.2356 | 37.213 | 38
308957 | 2018-04-13 13:54 | 15.344 | Oxy6 (PSt7-10) | 2018-04-04 12:27 | default | 202.7337 | μmol/L | 28.6344 | °C | 1004 | hPa | Humid | 35 | 0 | 0 | 20.3 | 120518.8526 | 268039.0731 | 37.213 | 38
308963 | 2018-04-13 13:54 | 15.3612 | Oxy6 (PSt7-10) | 2018-04-04 12:27 | default | 202.7282 | μmol/L | 28.6383 | °C | 1004 | hPa | Humid | 35 | 0 | 0 | 20.299 | 120509.7032 | 268034.5519 | 37.213 | 38