## Devices
Name | Type | Serial | FW-Version | Channels
SABD0001000008 | OXY-10 ST | SABD0001000008 | AAV1.0.0.11 | 10

## Sensors
Name | Analyte | Sensor ID | Sensor Type | Batch ID | Lot Nr | Created on
Oxy9 | O2 | 422460441 | PSt7-10 | 000000-000 | 0000-00 | 2018-04-04 12:44

## Oxygen Calibrations
Sensor | Calibration Date | Cal0 [°] | T0 | T0 Unit | Cal2nd [°] | T2nd | T2nd Unit | pATM | pATM Unit | O2Cal2nd | O2Cal2nd Unit | Environment | f1 | m | dKSV1 | dKSV2 | dPhi1 | dPhi2 | Is PreSens Calibration
Oxy9 (PSt7-10) | 2018-04-04 12:44 | 55.49 | 20 | °C | 21.86 | 20 | °C | 978 | hPa | 100 | %a.s. | Humid | 0.861 | 13.56 | 0.00035 | 0 | -0.02617 | 0 | FALSE

## Annotations
Date | Delta T [min] | Device | Channel | User | Annotation

## Info
Software Version | 2.1.0.443
Exported at | 2018-04-17 17:36

## SABD0001000008, Ch 1
Id | Date | Delta T [min] | Sensor | Calibration | User | Oxygen | Oxygen Unit | Temperature | Temperature Unit | Pressure | Pressure Unit | Mode | Salinity [pmil] | User Signal Intensity | Error | Phase [°] | Amplitude [µV] | Reference Amplitude [µV] | Signal LED Current | Reference LED Current | Battery [V]
508183 | 2018-04-17 12:48 | 0 | Oxy9 (PSt7-10) | 2018-04-04 12:44 | default | 172.3191 | μmol/L | 30.3728 | °C | 998 | hPa | Humid | 35 | 0 | 0 | 21.319 | 140925.7564 | 276394.9008 | 34.3 | 55
508196 | 2018-04-17 12:48 | 0.024451 | Oxy9 (PSt7-10) | 2018-04-04 12:44 | default | 172.434 | μmol/L | 30.3513 | °C | 998 | hPa | Humid | 35 | 0 | 0 | 21.319 | 140898.6429 | 276370.7205 | 34.3 | 55
508202 | 2018-04-17 12:48 | 0.040802 | Oxy9 (PSt7-10) | 2018-04-04 12:44 | default | 172.3828 | μmol/L | 30.3496 | °C | 998 | hPa | Humid | 35 | 0 | 0 | 21.323 | 140885.996 | 276343.8931 | 34.3 | 55
508219 | 2018-04-17 12:48 | 0.05747 | Oxy9 (PSt7-10) | 2018-04-04 12:44 | default | 172.3394 | μmol/L | 30.3605 | °C | 998 | hPa | Humid | 35 | 0 | 0 | 21.322 | 140872.8113 | 276327.2861 | 34.3 | 55
508227 | 2018-04-17 12:48 | 0.075271 | Oxy9 (PSt7-10) | 2018-04-04 12:44 | default | 172.3831 | μmol/L | 30.3552 | °C | 998 | hPa | Humid | 35 | 0 | 0 | 21.321 | 140872.7838 | 276328.8167 | 34.3 | 55
508234 | 2018-04-17 12:48 | 0.091388 | Oxy9 (PSt7-10) | 2018-04-04 12:44 | default | 172.3651 | μmol/L | 30.3529 | °C | 998 | hPa | Humid | 35 | 0 | 0 | 21.323 | 140866.4493 | 276306.9718 | 34.3 | 55
508243 | 2018-04-17 12:48 | 0.10779 | Oxy9 (PSt7-10) | 2018-04-04 12:44 | default | 172.3894 | μmol/L | 30.3512 | °C | 998 | hPa | Humid | 35 | 0 | 0 | 21.322 | 140866.5508 | 276305.918 | 34.3 | 55
508258 | 2018-04-17 12:48 | 0.12461 | Oxy9 (PSt7-10) | 2018-04-04 12:44 | default | 172.3113 | μmol/L | 30.3516 | °C | 998 | hPa | Humid | 35 | 0 | 0 | 21.327 | 140862.9075 | 276302.9737 | 34.3 | 55
508267 | 2018-04-17 12:48 | 0.14222 | Oxy9 (PSt7-10) | 2018-04-04 12:44 | default | 172.3718 | μmol/L | 30.3488 | °C | 998 | hPa | Humid | 35 | 0 | 0 | 21.324 | 140870.759 | 276306.9341 | 34.3 | 55
508273 | 2018-04-17 12:48 | 0.15741 | Oxy9 (PSt7-10) | 2018-04-04 12:44 | default | 172.3005 | μmol/L | 30.3621 | °C | 998 | hPa | Humid | 35 | 0 | 0 | 21.324 | 140865.746 | 276278.0769 | 34.3 | 55
508288 | 2018-04-17 12:48 | 0.17474 | Oxy9 (PSt7-10) | 2018-04-04 12:44 | default | 172.2508 | μmol/L | 30.3572 | °C | 998 | hPa | Humid | 35 | 0 | 0 | 21.329 | 140862.0468 | 276297.5768 | 34.3 | 55
508295 | 2018-04-17 12:48 | 0.19136 | Oxy9 (PSt7-10) | 2018-04-04 12:44 | default | 172.2584 | μmol/L | 30.3558 | °C | 998 | hPa | Humid | 35 | 0 | 0 | 21.329 | 140865.2743 | 276294.2064 | 34.3 | 55
508310 | 2018-04-17 12:48 | 0.20806 | Oxy9 (PSt7-10) | 2018-04-04 12:44 | default | 172.3205 | μmol/L | 30.3527 | °C | 998 | hPa | Humid | 35 | 0 | 0 | 21.326 | 140856.8306 | 276279.4617 | 34.3 | 55
508320 | 2018-04-17 12:48 | 0.2247 | Oxy9 (PSt7-10) | 2018-04-04 12:44 | default | 172.3051 | μmol/L | 30.3499 | °C | 998 | hPa | Humid | 35 | 0 | 0 | 21.328 | 140865.3319 | 276293.6205 | 34.3 | 55
508328 | 2018-04-17 12:48 | 0.24106 | Oxy9 (PSt7-10) | 2018-04-04 12:44 | default | 172.3415 | μmol/L | 30.3459 | °C | 998 | hPa | Humid | 35 | 0 | 0 | 21.327 | 140860.0223 | 276292.421 | 34.3 | 55
508338 | 2018-04-17 12:48 | 0.25796 | Oxy9 (PSt7-10) | 2018-04-04 12:44 | default | 172.3895 | μmol/L | 30.337 | °C | 998 | hPa | Humid | 35 | 0 | 0 | 21.327 | 140860.0569 | 276279.806 | 34.3 | 55
508342 | 2018-04-17 12:48 | 0.27412 | Oxy9 (PSt7-10) | 2018-04-04 12:44 | default | 172.2986 | μmol/L | 30.3454 | °C | 998 | hPa | Humid | 35 | 0 | 0 | 21.33 | 140860.3744 | 276274.2534 | 34.3 | 55
508354 | 2018-04-17 12:48 | 0.29118 | Oxy9 (PSt7-10) | 2018-04-04 12:44 | default | 172.3474 | μmol/L | 30.3307 | °C | 998 | hPa | Humid | 35 | 0 | 0 | 21.332 | 140868.9035 | 276281.2656 | 34.3 | 55
508362 | 2018-04-17 12:48 | 0.30778 | Oxy9 (PSt7-10) | 2018-04-04 12:44 | default | 172.3971 | μmol/L | 30.327 | °C | 998 | hPa | Humid | 35 | 0 | 0 | 21.33 | 140865.568 | 276279.1951 | 34.3 | 55
508372 | 2018-04-17 12:48 | 0.32433 | Oxy9 (PSt7-10) | 2018-04-04 12:44 | default | 172.1893 | μmol/L | 30.363 | °C | 998 | hPa | Humid | 35 | 0 | 0 | 21.331 | 140862.8931 | 276283.0724 | 34.3 | 55
508382 | 2018-04-17 12:48 | 0.34087 | Oxy9 (PSt7-10) | 2018-04-04 12:44 | default | 172.1836 | μmol/L | 30.3527 | °C | 998 | hPa | Humid | 35 | 0 | 0 | 21.335 | 140861.6633 | 276279.7615 | 34.3 | 55
508397 | 2018-04-17 12:48 | 0.35745 | Oxy9 (PSt7-10) | 2018-04-04 12:44 | default | 172.27 | μmol/L | 30.3451 | °C | 998 | hPa | Humid | 35 | 0 | 0 | 21.332 | 140866.0577 | 276270.8972 | 34.3 | 55
508403 | 2018-04-17 12:48 | 0.37482 | Oxy9 (PSt7-10) | 2018-04-04 12:44 | default | 172.2365 | μmol/L | 30.357 | °C | 998 | hPa | Humid | 35 | 0 | 0 | 21.33 | 140863.1771 | 276277.9715 | 34.3 | 55
508415 | 2018-04-17 12:48 | 0.39139 | Oxy9 (PSt7-10) | 2018-04-04 12:44 | default | 172.2964 | μmol/L | 30.3515 | °C | 998 | hPa | Humid | 35 | 0 | 0 | 21.328 | 140870.2889 | 276276.499 | 34.3 | 55
508427 | 2018-04-17 12:48 | 0.40771 | Oxy9 (PSt7-10) | 2018-04-04 12:44 | default | 172.2344 | μmol/L | 30.3574 | °C | 998 | hPa | Humid | 35 | 0 | 0 | 21.33 | 140864.6261 | 276268.2988 | 34.3 | 55
508431 | 2018-04-17 12:48 | 0.42474 | Oxy9 (PSt7-10) | 2018-04-04 12:44 | default | 172.2043 | μmol/L | 30.3546 | °C | 998 | hPa | Humid | 35 | 0 | 0 | 21.333 | 140863.875 | 276266.2448 | 34.3 | 55
508445 | 2018-04-17 12:48 | 0.44127 | Oxy9 (PSt7-10) | 2018-04-04 12:44 | default | 172.1682 | μmol/L | 30.3471 | °C | 998 | hPa | Humid | 35 | 0 | 0 | 21.338 | 140866.0447 | 276261.4602 | 34.3 | 55
508458 | 2018-04-17 12:48 | 0.45879 | Oxy9 (PSt7-10) | 2018-04-04 12:44 | default | 172.2064 | μmol/L | 30.3513 | °C | 998 | hPa | Humid | 35 | 0 | 0 | 21.334 | 140870.8216 | 276267.406 | 34.3 | 55
508465 | 2018-04-17 12:48 | 0.47456 | Oxy9 (PSt7-10) | 2018-04-04 12:44 | default | 172.2717 | μmol/L | 30.342 | °C | 998 | hPa | Humid | 35 | 0 | 0 | 21.333 | 140874.3969 | 276254.1392 | 34.3 | 55
508479 | 2018-04-17 12:48 | 0.49084 | Oxy9 (PSt7-10) | 2018-04-04 12:44 | default | 172.2402 | μmol/L | 30.3393 | °C | 998 | hPa | Humid | 35 | 0 | 0 | 21.336 | 140870.5505 | 276268.2477 | 34.3 | 55
508481 | 2018-04-17 12:48 | 0.50825 | Oxy9 (PSt7-10) | 2018-04-04 12:44 | default | 172.1859 | μmol/L | 30.3438 | °C | 998 | hPa | Humid | 35 | 0 | 0 | 21.338 | 140875.3231 | 276261.8128 | 34.3 | 55
508492 | 2018-04-17 12:48 | 0.52445 | Oxy9 (PSt7-10) | 2018-04-04 12:44 | default | 172.2596 | μmol/L | 30.3414 | °C | 998 | hPa | Humid | 35 | 0 | 0 | 21.334 | 140868.1025 | 276258.9025 | 34.3 | 55
508502 | 2018-04-17 12:48 | 0.54151 | Oxy9 (PSt7-10) | 2018-04-04 12:44 | default | 172.2116 | μmol/L | 30.3447 | °C | 998 | hPa | Humid | 35 | 0 | 0 | 21.336 | 140875.425 | 276247.2031 | 34.3 | 55
508519 | 2018-04-17 12:48 | 0.5579 | Oxy9 (PSt7-10) | 2018-04-04 12:44 | default | 172.1922 | μmol/L | 30.3426 | °C | 998 | hPa | Humid | 35 | 0 | 0 | 21.338 | 140868.6714 | 276248.1602 | 34.3 | 55
508528 | 2018-04-17 12:48 | 0.57477 | Oxy9 (PSt7-10) | 2018-04-04 12:44 | default | 172.2959 | μmol/L | 30.3318 | °C | 998 | hPa | Humid | 35 | 0 | 0 | 21.335 | 140871.659 | 276263.6353 | 34.3 | 55
508533 | 2018-04-17 12:48 | 0.59132 | Oxy9 (PSt7-10) | 2018-04-04 12:44 | default | 172.2822 | μmol/L | 30.3315 | °C | 998 | hPa | Humid | 35 | 0 | 0 | 21.336 | 140876.4173 | 276262.3683 | 34.3 | 55
508545 | 2018-04-17 12:48 | 0.60868 | Oxy9 (PSt7-10) | 2018-04-04 12:44 | default | 172.3013 | μmol/L | 30.3251 | °C | 998 | hPa | Humid | 35 | 0 | 0 | 21.337 | 140881.3071 | 276256.3632 | 34.3 | 55
508555 | 2018-04-17 12:48 | 0.62482 | Oxy9 (PSt7-10) | 2018-04-04 12:44 | default | 172.1103 | μmol/L | 30.3551 | °C | 998 | hPa | Humid | 35 | 0 | 0 | 21.339 | 140881.0185 | 276262.6107 | 34.3 | 55
508564 | 2018-04-17 12:48 | 0.64144 | Oxy9 (PSt7-10) | 2018-04-04 12:44 | default | 172.1646 | μmol/L | 30.3506 | °C | 998 | hPa | Humid | 35 | 0 | 0 | 21.337 | 140873.3495 | 276248.1056 | 34.3 | 55
508580 | 2018-04-17 12:48 | 0.65802 | Oxy9 (PSt7-10) | 2018-04-04 12:44 | default | 172.1457 | μmol/L | 30.3513 | °C | 998 | hPa | Humid | 35 | 0 | 0 | 21.338 | 140877.2614 | 276248.2815 | 34.3 | 55
508583 | 2018-04-17 12:48 | 0.67477 | Oxy9 (PSt7-10) | 2018-04-04 12:44 | default | 172.0814 | μmol/L | 30.3549 | °C | 998 | hPa | Humid | 35 | 0 | 0 | 21.341 | 140873.1159 | 276251.4066 | 34.3 | 55
508596 | 2018-04-17 12:48 | 0.69132 | Oxy9 (PSt7-10) | 2018-04-04 12:44 | default | 172.0934 | μmol/L | 30.3555 | °C | 998 | hPa | Humid | 35 | 0 | 0 | 21.34 | 140873.7974 | 276255.777 | 34.3 | 55
508605 | 2018-04-17 12:48 | 0.70779 | Oxy9 (PSt7-10) | 2018-04-04 12:44 | default | 172.0931 | μmol/L | 30.347 | °C | 998 | hPa | Humid | 35 | 0 | 0 | 21.343 | 140881.0104 | 276248.4575 | 34.3 | 55
508619 | 2018-04-17 12:48 | 0.72482 | Oxy9 (PSt7-10) | 2018-04-04 12:44 | default | 172.1225 | μmol/L | 30.3528 | °C | 998 | hPa | Humid | 35 | 0 | 0 | 21.339 | 140883.4732 | 276243.3982 | 34.3 | 55
508623 | 2018-04-17 12:48 | 0.74113 | Oxy9 (PSt7-10) | 2018-04-04 12:44 | default | 172.168 | μmol/L | 30.3415 | °C | 998 | hPa | Humid | 35 | 0 | 0 | 21.34 | 140881.4449 | 276239.4862 | 34.3 | 55
508631 | 2018-04-17 12:48 | 0.75753 | Oxy9 (PSt7-10) | 2018-04-04 12:44 | default | 172.1241 | μmol/L | 30.3384 | °C | 998 | hPa | Humid | 35 | 0 | 0 | 21.344 | 140877.8626 | 276238.9487 | 34.3 | 55
508644 | 2018-04-17 12:48 | 0.77504 | Oxy9 (PSt7-10) | 2018-04-04 12:44 | default | 172.0907 | μmol/L | 30.3503 | °C | 998 | hPa | Humid | 35 | 0 | 0 | 21.342 | 140881.5673 | 276249.7267 | 34.3 | 55
508657 | 2018-04-17 12:48 | 0.79096 | Oxy9 (PSt7-10) | 2018-04-04 12:44 | default | 172.0962 | μmol/L | 30.3493 | °C | 998 | hPa | Humid | 35 | 0 | 0 | 21.342 | 140885.3095 | 276251.2672 | 34.3 | 55
508668 | 2018-04-17 12:48 | 0.80773 | Oxy9 (PSt7-10) | 2018-04-04 12:44 | default | 172.0839 | μmol/L | 30.3487 | °C | 998 | hPa | Humid | 35 | 0 | 0 | 21.343 | 140883.6927 | 276246.6896 | 34.3 | 55
508672 | 2018-04-17 12:48 | 0.82486 | Oxy9 (PSt7-10) | 2018-04-04 12:44 | default | 172.1164 | μmol/L | 30.3426 | °C | 998 | hPa | Humid | 35 | 0 | 0 | 21.343 | 140884.0567 | 276243.2045 | 34.3 | 55
508687 | 2018-04-17 12:48 | 0.84135 | Oxy9 (PSt7-10) | 2018-04-04 12:44 | default | 172.1237 | μmol/L | 30.3441 | °C | 998 | hPa | Humid | 35 | 0 | 0 | 21.342 | 140889.6967 | 276249.8151 | 34.3 | 55
508693 | 2018-04-17 12:48 | 0.85765 | Oxy9 (PSt7-10) | 2018-04-04 12:44 | default | 172.0662 | μmol/L | 30.3464 | °C | 998 | hPa | Humid | 35 | 0 | 0 | 21.345 | 140884.9999 | 276247.5916 | 34.3 | 55
508710 | 2018-04-17 12:48 | 0.87438 | Oxy9 (PSt7-10) | 2018-04-04 12:44 | default | 172.0988 | μmol/L | 30.3488 | °C | 998 | hPa | Humid | 35 | 0 | 0 | 21.342 | 140888.8844 | 276245.6679 | 34.3 | 55
508712 | 2018-04-17 12:48 | 0.89118 | Oxy9 (PSt7-10) | 2018-04-04 12:44 | default | 172.0969 | μmol/L | 30.3406 | °C | 998 | hPa | Humid | 35 | 0 | 0 | 21.345 | 140894.8351 | 276245.9952 | 34.3 | 55
508730 | 2018-04-17 12:48 | 0.90825 | Oxy9 (PSt7-10) | 2018-04-04 12:44 | default | 172.1253 | μmol/L | 30.3353 | °C | 998 | hPa | Humid | 35 | 0 | 0 | 21.345 | 140887.5558 | 276239.8255 | 34.3 | 55
508731 | 2018-04-17 12:48 | 0.92414 | Oxy9 (PSt7-10) | 2018-04-04 12:44 | default | 172.1118 | μmol/L | 30.3378 | °C | 998 | hPa | Humid | 35 | 0 | 0 | 21.345 | 140889.9601 | 276236.2764 | 34.3 | 55
508747 | 2018-04-17 12:48 | 0.94077 | Oxy9 (PSt7-10) | 2018-04-04 12:44 | default | 172.0865 | μmol/L | 30.3482 | °C | 998 | hPa | Humid | 35 | 0 | 0 | 21.343 | 140884.6346 | 276235.8198 | 34.3 | 55
508757 | 2018-04-17 12:48 | 0.95749 | Oxy9 (PSt7-10) | 2018-04-04 12:44 | default | 172.116 | μmol/L | 30.3399 | °C | 998 | hPa | Humid | 35 | 0 | 0 | 21.344 | 140892.0163 | 276222.5824 | 34.3 | 55
508768 | 2018-04-17 12:49 | 0.97465 | Oxy9 (PSt7-10) | 2018-04-04 12:44 | default | 171.9675 | μmol/L | 30.362 | °C | 998 | hPa | Humid | 35 | 0 | 0 | 21.346 | 140895.7603 | 276228.3919 | 34.3 | 55
508772 | 2018-04-17 12:49 | 0.99109 | Oxy9 (PSt7-10) | 2018-04-04 12:44 | default | 172.0874 | μmol/L | 30.3452 | °C | 998 | hPa | Humid | 35 | 0 | 0 | 21.344 | 140890.1474 | 276236.544 | 34.3 | 55
508787 | 2018-04-17 12:49 | 1.0077 | Oxy9 (PSt7-10) | 2018-04-04 12:44 | default | 172.03 | μmol/L | 30.3446 | °C | 998 | hPa | Humid | 35 | 0 | 0 | 21.348 | 140886.4452 | 276232.1922 | 34.3 | 55
508798 | 2018-04-17 12:49 | 1.0244 | Oxy9 (PSt7-10) | 2018-04-04 12:44 | default | 172.0562 | μmol/L | 30.3482 | °C | 998 | hPa | Humid | 35 | 0 | 0 | 21.345 | 140896.1714 | 276227.1362 | 34.3 | 55
508805 | 2018-04-17 12:49 | 1.0416 | Oxy9 (PSt7-10) | 2018-04-04 12:44 | default | 171.9308 | μmol/L | 30.3547 | °C | 998 | hPa | Humid | 35 | 0 | 0 | 21.351 | 140895.4511 | 276225.749 | 34.3 | 55
508815 | 2018-04-17 12:49 | 1.0578 | Oxy9 (PSt7-10) | 2018-04-04 12:44 | default | 172.016 | μmol/L | 30.3444 | °C | 998 | hPa | Humid | 35 | 0 | 0 | 21.349 | 140897.843 | 276231.0674 | 34.3 | 55
508821 | 2018-04-17 12:49 | 1.0742 | Oxy9 (PSt7-10) | 2018-04-04 12:44 | default | 171.9929 | μmol/L | 30.3488 | °C | 998 | hPa | Humid | 35 | 0 | 0 | 21.349 | 140901.9382 | 276228.1632 | 34.3 | 55
508835 | 2018-04-17 12:49 | 1.0908 | Oxy9 (PSt7-10) | 2018-04-04 12:44 | default | 172.1119 | μmol/L | 30.3237 | °C | 998 | hPa | Humid | 35 | 0 | 0 | 21.35 | 140904.5995 | 276224.8722 | 34.3 | 55
508841 | 2018-04-17 12:49 | 1.1076 | Oxy9 (PSt7-10) | 2018-04-04 12:44 | default | 171.9602 | μmol/L | 30.3492 | °C | 998 | hPa | Humid | 35 | 0 | 0 | 21.351 | 140898.5516 | 276231.1895 | 34.3 | 55
508851 | 2018-04-17 12:49 | 1.1247 | Oxy9 (PSt7-10) | 2018-04-04 12:44 | default | 171.8979 | μmol/L | 30.358 | °C | 998 | hPa | Humid | 35 | 0 | 0 | 21.352 | 140908.922 | 276220.0594 | 34.3 | 55
508863 | 2018-04-17 12:49 | 1.1413 | Oxy9 (PSt7-10) | 2018-04-04 12:44 | default | 171.8972 | μmol/L | 30.361 | °C | 998 | hPa | Humid | 35 | 0 | 0 | 21.351 | 140907.5292 | 276230.1433 | 34.3 | 55
508873 | 2018-04-17 12:49 | 1.1575 | Oxy9 (PSt7-10) | 2018-04-04 12:44 | default | 172.0765 | μmol/L | 30.3303 | °C | 998 | hPa | Humid | 35 | 0 | 0 | 21.35 | 140900.0757 | 276218.9585 | 34.3 | 55
508889 | 2018-04-17 12:49 | 1.1745 | Oxy9 (PSt7-10) | 2018-04-04 12:44 | default | 171.977 | μmol/L | 30.3517 | °C | 998 | hPa | Humid | 35 | 0 | 0 | 21.349 | 140917.8403 | 276226.1749 | 34.3 | 55
508895 | 2018-04-17 12:49 | 1.1911 | Oxy9 (PSt7-10) | 2018-04-04 12:44 | default | 172.0349 | μmol/L | 30.3352 | °C | 998 | hPa | Humid | 35 | 0 | 0 | 21.351 | 140907.0757 | 276225.2945 | 34.3 | 55
508904 | 2018-04-17 12:49 | 1.208 | Oxy9 (PSt7-10) | 2018-04-04 12:44 | default | 171.9424 | μmol/L | 30.344 | °C | 998 | hPa | Humid | 35 | 0 | 0 | 21.354 | 140905.3958 | 276212.3041 | 34.3 | 55
508911 | 2018-04-17 12:49 | 1.2246 | Oxy9 (PSt7-10) | 2018-04-04 12:44 | default | 171.9422 | μmol/L | 30.3412 | °C | 998 | hPa | Humid | 35 | 0 | 0 | 21.355 | 140921.0315 | 276221.7347 | 34.3 | 55
508924 | 2018-04-17 12:49 | 1.2413 | Oxy9 (PSt7-10) | 2018-04-04 12:44 | default | 172.025 | μmol/L | 30.3314 | °C | 998 | hPa | Humid | 35 | 0 | 0 | 21.353 | 140920.4152 | 276237.086 | 34.3 | 55
508940 | 2018-04-17 12:49 | 1.2576 | Oxy9 (PSt7-10) | 2018-04-04 12:44 | default | 172.0349 | μmol/L | 30.3295 | °C | 998 | hPa | Humid | 35 | 0 | 0 | 21.353 | 140917.6469 | 276219.6117 | 34.3 | 55
508943 | 2018-04-17 12:49 | 1.2746 | Oxy9 (PSt7-10) | 2018-04-04 12:44 | default | 171.8824 | μmol/L | 30.3496 | °C | 998 | hPa | Humid | 35 | 0 | 0 | 21.356 | 140928.2891 | 276230.1503 | 34.3 | 55
508954 | 2018-04-17 12:49 | 1.2909 | Oxy9 (PSt7-10) | 2018-04-04 12:44 | default | 171.9055 | μmol/L | 30.3538 | °C | 998 | hPa | Humid | 35 | 0 | 0 | 21.353 | 140906.9737 | 276223.0222 | 34.3 | 55
508968 | 2018-04-17 12:49 | 1.3075 | Oxy9 (PSt7-10) | 2018-04-04 12:44 | default | 171.885 | μmol/L | 30.3491 | °C | 998 | hPa | Humid | 35 | 0 | 0 | 21.356 | 140922.2003 | 276225.4188 | 34.3 | 55
508979 | 2018-04-17 12:49 | 1.3243 | Oxy9 (PSt7-10) | 2018-04-04 12:44 | default | 171.8895 | μmol/L | 30.3483 | °C | 998 | hPa | Humid | 35 | 0 | 0 | 21.356 | 140912.4016 | 276215.6154 | 34.3 | 55
508990 | 2018-04-17 12:49 | 1.3414 | Oxy9 (PSt7-10) | 2018-04-04 12:44 | default | 171.8087 | μmol/L | 30.3549 | °C | 998 | hPa | Humid | 35 | 0 | 0 | 21.359 | 140917.49 | 276228.5684 | 34.3 | 55
508994 | 2018-04-17 12:49 | 1.3576 | Oxy9 (PSt7-10) | 2018-04-04 12:44 | default | 171.8952 | μmol/L | 30.3444 | °C | 998 | hPa | Humid | 35 | 0 | 0 | 21.357 | 140922.1467 | 276221.2578 | 34.3 | 55
509003 | 2018-04-17 12:49 | 1.3746 | Oxy9 (PSt7-10) | 2018-04-04 12:44 | default | 171.9863 | μmol/L | 30.3387 | °C | 998 | hPa | Humid | 35 | 0 | 0 | 21.353 | 140926.4058 | 276224.2868 | 34.3 | 55
509012 | 2018-04-17 12:49 | 1.3913 | Oxy9 (PSt7-10) | 2018-04-04 12:44 | default | 171.8373 | μmol/L | 30.3552 | °C | 998 | hPa | Humid | 35 | 0 | 0 | 21.357 | 140927.543 | 276227.0478 | 34.3 | 55
509023 | 2018-04-17 12:49 | 1.4077 | Oxy9 (PSt7-10) | 2018-04-04 12:44 | default | 171.8913 | μmol/L | 30.3508 | °C | 998 | hPa | Humid | 35 | 0 | 0 | 21.355 | 140928.5232 | 276228.8435 | 34.3 | 55
509038 | 2018-04-17 12:49 | 1.4247 | Oxy9 (PSt7-10) | 2018-04-04 12:44 | default | 171.8227 | μmol/L | 30.3466 | °C | 998 | hPa | Humid | 35 | 0 | 0 | 21.361 | 140923.3205 | 276221.2886 | 34.3 | 55
509043 | 2018-04-17 12:49 | 1.4409 | Oxy9 (PSt7-10) | 2018-04-04 12:44 | default | 171.8017 | μmol/L | 30.3534 | °C | 998 | hPa | Humid | 35 | 0 | 0 | 21.36 | 140928.7616 | 276223.9236 | 34.3 | 55
509054 | 2018-04-17 12:49 | 1.4579 | Oxy9 (PSt7-10) | 2018-04-04 12:44 | default | 171.9229 | μmol/L | 30.3392 | °C | 998 | hPa | Humid | 35 | 0 | 0 | 21.357 | 140944.1713 | 276216.775 | 34.3 | 55
509062 | 2018-04-17 12:49 | 1.4748 | Oxy9 (PSt7-10) | 2018-04-04 12:44 | default | 171.9389 | μmol/L | 30.3362 | °C | 998 | hPa | Humid | 35 | 0 | 0 | 21.357 | 140930.5371 | 276208.9823 | 34.3 | 55
509078 | 2018-04-17 12:49 | 1.4907 | Oxy9 (PSt7-10) | 2018-04-04 12:44 | default | 171.9239 | μmol/L | 30.3362 | °C | 998 | hPa | Humid | 35 | 0 | 0 | 21.358 | 140928.5138 | 276198.5722 | 34.3 | 55
509081 | 2018-04-17 12:49 | 1.5074 | Oxy9 (PSt7-10) | 2018-04-04 12:44 | default | 171.9337 | μmol/L | 30.3315 | °C | 998 | hPa | Humid | 35 | 0 | 0 | 21.359 | 140935.2515 | 276200.5105 | 34.3 | 55
509094 | 2018-04-17 12:49 | 1.5242 | Oxy9 (PSt7-10) | 2018-04-04 12:44 | default | 171.8905 | μmol/L | 30.3396 | °C | 998 | hPa | Humid | 35 | 0 | 0 | 21.359 | 140934.7504 | 276210.0483 | 34.3 | 55
509107 | 2018-04-17 12:49 | 1.5413 | Oxy9 (PSt7-10) | 2018-04-04 12:44 | default | 171.8098 | μmol/L | 30.3462 | °C | 998 | hPa | Humid | 35 | 0 | 0 | 21.362 | 140944.4796 | 276213.0604 | 34.3 | 55
509111 | 2018-04-17 12:49 | 1.5574 | Oxy9 (PSt7-10) | 2018-04-04 12:44 | default | 171.8577 | μmol/L | 30.3429 | °C | 998 | hPa | Humid | 35 | 0 | 0 | 21.36 | 140950.5025 | 276216.8459 | 34.3 | 55
509130 | 2018-04-17 12:49 | 1.5743 | Oxy9 (PSt7-10) | 2018-04-04 12:44 | default | 171.7726 | μmol/L | 30.356 | °C | 998 | hPa | Humid | 35 | 0 | 0 | 21.361 | 140944.9633 | 276195.7982 | 34.3 | 55
509140 | 2018-04-17 12:49 | 1.6036 | Oxy9 (PSt7-10) | 2018-04-04 12:44 | default | 171.7928 | μmol/L | 30.3579 | °C | 998 | hPa | Humid | 35 | 0 | 0 | 21.359 | 140973.9872 | 276244.207 | 34.3 | 55
509151 | 2018-04-17 12:49 | 1.6096 | Oxy9 (PSt7-10) | 2018-04-04 12:44 | default | 171.802 | μmol/L | 30.3477 | °C | 998 | hPa | Humid | 35 | 0 | 0 | 21.362 | 140941.7808 | 276193.2425 | 34.3 | 55
509154 | 2018-04-17 12:49 | 1.63 | Oxy9 (PSt7-10) | 2018-04-04 12:44 | default | 171.8543 | μmol/L | 30.3379 | °C | 998 | hPa | Humid | 35 | 0 | 0 | 21.362 | 140947.9753 | 276205.227 | 34.3 | 55
509158 | 2018-04-17 12:49 | 1.6444 | Oxy9 (PSt7-10) | 2018-04-04 12:44 | default | 171.7824 | μmol/L | 30.3542 | °C | 998 | hPa | Humid | 35 | 0 | 0 | 21.361 | 140949.8662 | 276208.5171 | 34.3 | 55
509173 | 2018-04-17 12:49 | 1.6662 | Oxy9 (PSt7-10) | 2018-04-04 12:44 | default | 171.7209 | μmol/L | 30.3544 | °C | 998 | hPa | Humid | 35 | 0 | 0 | 21.365 | 140963.4825 | 276219.6508 | 34.3 | 55
509189 | 2018-04-17 12:49 | 1.6843 | Oxy9 (PSt7-10) | 2018-04-04 12:44 | default | 171.7937 | μmol/L | 30.3521 | °C | 998 | hPa | Humid | 35 | 0 | 0 | 21.361 | 140965.4248 | 276208.4999 | 34.3 | 55
509198 | 2018-04-17 12:49 | 1.6916 | Oxy9 (PSt7-10) | 2018-04-04 12:44 | default | 171.7483 | μmol/L | 30.3521 | °C | 998 | hPa | Humid | 35 | 0 | 0 | 21.364 | 140927.4971 | 276165.0469 | 34.3 | 55
509202 | 2018-04-17 12:49 | 1.7082 | Oxy9 (PSt7-10) | 2018-04-04 12:44 | default | 171.8281 | μmol/L | 30.3428 | °C | 998 | hPa | Humid | 35 | 0 | 0 | 21.362 | 140936.8541 | 276178.7048 | 34.3 | 55
509217 | 2018-04-17 12:49 | 1.7241 | Oxy9 (PSt7-10) | 2018-04-04 12:44 | default | 171.8374 | μmol/L | 30.3382 | °C | 998 | hPa | Humid | 35 | 0 | 0 | 21.363 | 140949.9259 | 276189.4497 | 34.3 | 55
509222 | 2018-04-17 12:49 | 1.7409 | Oxy9 (PSt7-10) | 2018-04-04 12:44 | default | 171.7714 | μmol/L | 30.3562 | °C | 998 | hPa | Humid | 35 | 0 | 0 | 21.361 | 140967.2276 | 276185.8969 | 34.3 | 55
509234 | 2018-04-17 12:49 | 1.7577 | Oxy9 (PSt7-10) | 2018-04-04 12:44 | default | 171.7379 | μmol/L | 30.3512 | °C | 998 | hPa | Humid | 35 | 0 | 0 | 21.365 | 140963.2421 | 276193.1881 | 34.3 | 55
509241 | 2018-04-17 12:49 | 1.778 | Oxy9 (PSt7-10) | 2018-04-04 12:44 | default | 171.7643 | μmol/L | 30.3462 | °C | 998 | hPa | Humid | 35 | 0 | 0 | 21.365 | 140967.7023 | 276207.9821 | 34.3 | 55
509257 | 2018-04-17 12:49 | 1.7942 | Oxy9 (PSt7-10) | 2018-04-04 12:44 | default | 171.7389 | μmol/L | 30.3453 | °C | 998 | hPa | Humid | 35 | 0 | 0 | 21.367 | 140976.2775 | 276207.5068 | 34.3 | 55
509262 | 2018-04-17 12:49 | 1.808 | Oxy9 (PSt7-10) | 2018-04-04 12:44 | default | 171.8115 | μmol/L | 30.3374 | °C | 998 | hPa | Humid | 35 | 0 | 0 | 21.365 | 140964.4021 | 276191.3929 | 34.3 | 55
509279 | 2018-04-17 12:49 | 1.8246 | Oxy9 (PSt7-10) | 2018-04-04 12:44 | default | 171.7088 | μmol/L | 30.351 | °C | 998 | hPa | Humid | 35 | 0 | 0 | 21.367 | 140968.7779 | 276199.7377 | 34.3 | 55
509284 | 2018-04-17 12:49 | 1.8414 | Oxy9 (PSt7-10) | 2018-04-04 12:44 | default | 171.7695 | μmol/L | 30.3453 | °C | 998 | hPa | Humid | 35 | 0 | 0 | 21.365 | 140970.9881 | 276187.109 | 34.3 | 55
509297 | 2018-04-17 12:49 | 1.8581 | Oxy9 (PSt7-10) | 2018-04-04 12:44 | default | 171.7588 | μmol/L | 30.3331 | °C | 998 | hPa | Humid | 35 | 0 | 0 | 21.37 | 140970.0293 | 276194.2449 | 34.3 | 55
509307 | 2018-04-17 12:49 | 1.8744 | Oxy9 (PSt7-10) | 2018-04-04 12:44 | default | 171.7385 | μmol/L | 30.3369 | °C | 998 | hPa | Humid | 35 | 0 | 0 | 21.37 | 140975.4255 | 276184.5947 | 34.3 | 55
509319 | 2018-04-17 12:49 | 1.8914 | Oxy9 (PSt7-10) | 2018-04-04 12:44 | default | 171.7558 | μmol/L | 30.3337 | °C | 998 | hPa | Humid | 35 | 0 | 0 | 21.37 | 140986.5313 | 276196.9991 | 34.3 | 55
509321 | 2018-04-17 12:49 | 1.9081 | Oxy9 (PSt7-10) | 2018-04-04 12:44 | default | 171.644 | μmol/L | 30.3546 | °C | 998 | hPa | Humid | 35 | 0 | 0 | 21.37 | 140981.4789 | 276193.1374 | 34.3 | 55
509332 | 2018-04-17 12:49 | 1.9242 | Oxy9 (PSt7-10) | 2018-04-04 12:44 | default | 171.6092 | μmol/L | 30.3555 | °C | 998 | hPa | Humid | 35 | 0 | 0 | 21.372 | 140982.1185 | 276189.9876 | 34.3 | 55
509341 | 2018-04-17 12:49 | 1.9408 | Oxy9 (PSt7-10) | 2018-04-04 12:44 | default | 171.6561 | μmol/L | 30.3524 | °C | 998 | hPa | Humid | 35 | 0 | 0 | 21.37 | 140987.7119 | 276186.1467 | 34.3 | 55
509356 | 2018-04-17 12:49 | 1.958 | Oxy9 (PSt7-10) | 2018-04-04 12:44 | default | 171.6435 | μmol/L | 30.3519 | °C | 998 | hPa | Humid | 35 | 0 | 0 | 21.371 | 140998.7908 | 276197.5448 | 34.3 | 55
509363 | 2018-04-17 12:50 | 1.9741 | Oxy9 (PSt7-10) | 2018-04-04 12:44 | default | 171.6297 | μmol/L | 30.3516 | °C | 998 | hPa | Humid | 35 | 0 | 0 | 21.372 | 140998.2581 | 276189.9289 | 34.3 | 55
509376 | 2018-04-17 12:50 | 1.9911 | Oxy9 (PSt7-10) | 2018-04-04 12:44 | default | 171.703 | μmol/L | 30.3407 | °C | 998 | hPa | Humid | 35 | 0 | 0 | 21.371 | 140994.7077 | 276192.2629 | 34.3 | 55
509381 | 2018-04-17 12:50 | 2.0079 | Oxy9 (PSt7-10) | 2018-04-04 12:44 | default | 171.6552 | μmol/L | 30.3497 | °C | 998 | hPa | Humid | 35 | 0 | 0 | 21.371 | 140986.1088 | 276195.4847 | 34.3 | 55
509399 | 2018-04-17 12:50 | 2.0248 | Oxy9 (PSt7-10) | 2018-04-04 12:44 | default | 171.6828 | μmol/L | 30.3417 | °C | 998 | hPa | Humid | 35 | 0 | 0 | 21.372 | 140999.0472 | 276198.943 | 34.3 | 55
509407 | 2018-04-17 12:50 | 2.0411 | Oxy9 (PSt7-10) | 2018-04-04 12:44 | default | 171.6864 | μmol/L | 30.3467 | °C | 998 | hPa | Humid | 35 | 0 | 0 | 21.37 | 141000.396 | 276189.6148 | 34.3 | 55
509419 | 2018-04-17 12:50 | 2.058 | Oxy9 (PSt7-10) | 2018-04-04 12:44 | default | 171.6661 | μmol/L | 30.342 | °C | 998 | hPa | Humid | 35 | 0 | 0 | 21.373 | 141001.7207 | 276196.1728 | 34.3 | 55
509421 | 2018-04-17 12:50 | 2.0744 | Oxy9 (PSt7-10) | 2018-04-04 12:44 | default | 171.7181 | μmol/L | 30.3407 | °C | 998 | hPa | Humid | 35 | 0 | 0 | 21.37 | 141005.4498 | 276196.2836 | 34.3 | 55
509437 | 2018-04-17 12:50 | 2.0911 | Oxy9 (PSt7-10) | 2018-04-04 12:44 | default | 171.6311 | μmol/L | 30.3514 | °C | 998 | hPa | Humid | 35 | 0 | 0 | 21.372 | 141002.7367 | 276192.8829 | 34.3 | 55
509441 | 2018-04-17 12:50 | 2.1075 | Oxy9 (PSt7-10) | 2018-04-04 12:44 | default | 171.6537 | μmol/L | 30.3471 | °C | 998 | hPa | Humid | 35 | 0 | 0 | 21.372 | 141008.8887 | 276192.2781 | 34.3 | 55
509455 | 2018-04-17 12:50 | 2.1244 | Oxy9 (PSt7-10) | 2018-04-04 12:44 | default | 171.5576 | μmol/L | 30.3538 | °C | 998 | hPa | Humid | 35 | 0 | 0 | 21.376 | 141011.9873 | 276194.1069 | 34.3 | 55
509466 | 2018-04-17 12:50 | 2.1412 | Oxy9 (PSt7-10) | 2018-04-04 12:44 | default | 171.6876 | μmol/L | 30.3323 | °C | 998 | hPa | Humid | 35 | 0 | 0 | 21.375 | 141013.4288 | 276189.8502 | 34.3 | 55
509475 | 2018-04-17 12:50 | 2.1575 | Oxy9 (PSt7-10) | 2018-04-04 12:44 | default | 171.6826 | μmol/L | 30.3304 | °C | 998 | hPa | Humid | 35 | 0 | 0 | 21.376 | 141009.3146 | 276184.6095 | 34.3 | 55
509484 | 2018-04-17 12:50 | 2.1746 | Oxy9 (PSt7-10) | 2018-04-04 12:44 | default | 171.6145 | μmol/L | 30.346 | °C | 998 | hPa | Humid | 35 | 0 | 0 | 21.375 | 141019.425 | 276195.205 | 34.3 | 55
509498 | 2018-04-17 12:50 | 2.1912 | Oxy9 (PSt7-10) | 2018-04-04 12:44 | default | 171.6658 | μmol/L | 30.3335 | °C | 998 | hPa | Humid | 35 | 0 | 0 | 21.376 | 141010.9327 | 276172.5061 | 34.3 | 55
509509 | 2018-04-17 12:50 | 2.2078 | Oxy9 (PSt7-10) | 2018-04-04 12:44 | default | 171.6304 | μmol/L | 30.3317 | °C | 998 | hPa | Humid | 35 | 0 | 0 | 21.379 | 141024.4995 | 276190.9918 | 34.3 | 55
509516 | 2018-04-17 12:50 | 2.2251 | Oxy9 (PSt7-10) | 2018-04-04 12:44 | default | 171.6287 | μmol/L | 30.3462 | °C | 998 | hPa | Humid | 35 | 0 | 0 | 21.374 | 141030.005 | 276189.0234 | 34.3 | 55
509528 | 2018-04-17 12:50 | 2.2412 | Oxy9 (PSt7-10) | 2018-04-04 12:44 | default | 171.5098 | μmol/L | 30.3543 | °C | 998 | hPa | Humid | 35 | 0 | 0 | 21.379 | 141019.6912 | 276180.3373 | 34.3 | 55
509531 | 2018-04-17 12:50 | 2.2576 | Oxy9 (PSt7-10) | 2018-04-04 12:44 | default | 171.4859 | μmol/L | 30.3616 | °C | 998 | hPa | Humid | 35 | 0 | 0 | 21.378 | 141022.1268 | 276177.6986 | 34.3 | 55
509549 | 2018-04-17 12:50 | 2.2751 | Oxy9 (PSt7-10) | 2018-04-04 12:44 | default | 171.5432 | μmol/L | 30.3424 | °C | 998 | hPa | Humid | 35 | 0 | 0 | 21.381 | 141039.9692 | 276186.9248 | 34.3 | 55
509552 | 2018-04-17 12:50 | 2.2907 | Oxy9 (PSt7-10) | 2018-04-04 12:44 | default | 171.5415 | μmol/L | 30.3512 | °C | 998 | hPa | Humid | 35 | 0 | 0 | 21.378 | 141033.2893 | 276184.7475 | 34.3 | 55
509563 | 2018-04-17 12:50 | 2.3076 | Oxy9 (PSt7-10) | 2018-04-04 12:44 | default | 171.3887 | μmol/L | 30.3572 | °C | 998 | hPa | Humid | 35 | 0 | 0 | 21.386 | 141033.0786 | 276176.5582 | 34.3 | 55
509579 | 2018-04-17 12:50 | 2.325 | Oxy9 (PSt7-10) | 2018-04-04 12:44 | default | 171.561 | μmol/L | 30.3532 | °C | 998 | hPa | Humid | 35 | 0 | 0 | 21.376 | 141035.5307 | 276183.2989 | 34.3 | 55
509588 | 2018-04-17 12:50 | 2.3411 | Oxy9 (PSt7-10) | 2018-04-04 12:44 | default | 171.5407 | μmol/L | 30.3457 | °C | 998 | hPa | Humid | 35 | 0 | 0 | 21.38 | 141035.3034 | 276185.9131 | 34.3 | 55
509595 | 2018-04-17 12:50 | 2.3579 | Oxy9 (PSt7-10) | 2018-04-04 12:44 | default | 171.5714 | μmol/L | 30.3343 | °C | 998 | hPa | Humid | 35 | 0 | 0 | 21.382 | 141043.041 | 276175.6542 | 34.3 | 55
509603 | 2018-04-17 12:50 | 2.3743 | Oxy9 (PSt7-10) | 2018-04-04 12:44 | default | 171.5178 | μmol/L | 30.35 | °C | 998 | hPa | Humid | 35 | 0 | 0 | 21.38 | 141044.0938 | 276179.704 | 34.3 | 55
509616 | 2018-04-17 12:50 | 2.3914 | Oxy9 (PSt7-10) | 2018-04-04 12:44 | default | 171.4836 | μmol/L | 30.3564 | °C | 998 | hPa | Humid | 35 | 0 | 0 | 21.38 | 141039.6087 | 276189.6001 | 34.3 | 55
509627 | 2018-04-17 12:50 | 2.408 | Oxy9 (PSt7-10) | 2018-04-04 12:44 | default | 171.5371 | μmol/L | 30.3435 | °C | 998 | hPa | Humid | 35 | 0 | 0 | 21.381 | 141044.4316 | 276178.9454 | 34.3 | 55
509635 | 2018-04-17 12:50 | 2.4245 | Oxy9 (PSt7-10) | 2018-04-04 12:44 | default | 171.5927 | μmol/L | 30.3359 | °C | 998 | hPa | Humid | 35 | 0 | 0 | 21.38 | 141047.0225 | 276184.6629 | 34.3 | 55
509641 | 2018-04-17 12:50 | 2.4411 | Oxy9 (PSt7-10) | 2018-04-04 12:44 | default | 171.5704 | μmol/L | 30.3344 | °C | 998 | hPa | Humid | 35 | 0 | 0 | 21.382 | 141051.7745 | 276175.4626 | 34.3 | 55
509651 | 2018-04-17 12:50 | 2.4576 | Oxy9 (PSt7-10) | 2018-04-04 12:44 | default | 171.4975 | μmol/L | 30.3453 | °C | 998 | hPa | Humid | 35 | 0 | 0 | 21.383 | 141053.4792 | 276183.9919 | 34.3 | 55
509661 | 2018-04-17 12:50 | 2.4741 | Oxy9 (PSt7-10) | 2018-04-04 12:44 | default | 171.5111 | μmol/L | 30.3427 | °C | 998 | hPa | Humid | 35 | 0 | 0 | 21.383 | 141055.0083 | 276197.2399 | 34.3 | 55
509679 | 2018-04-17 12:50 | 2.4908 | Oxy9 (PSt7-10) | 2018-04-04 12:44 | default | 171.476 | μmol/L | 30.3493 | °C | 998 | hPa | Humid | 35 | 0 | 0 | 21.383 | 141058.5871 | 276194.4692 | 34.3 | 55
509688 | 2018-04-17 12:50 | 2.5084 | Oxy9 (PSt7-10) | 2018-04-04 12:44 | default | 171.436 | μmol/L | 30.3455 | °C | 998 | hPa | Humid | 35 | 0 | 0 | 21.387 | 141065.6654 | 276184.8773 | 34.3 | 55
509692 | 2018-04-17 12:50 | 2.5241 | Oxy9 (PSt7-10) | 2018-04-04 12:44 | default | 171.4495 | μmol/L | 30.3486 | °C | 998 | hPa | Humid | 35 | 0 | 0 | 21.385 | 141055.9696 | 276172.4674 | 34.3 | 55
509704 | 2018-04-17 12:50 | 2.5415 | Oxy9 (PSt7-10) | 2018-04-04 12:44 | default | 171.3895 | μmol/L | 30.3571 | °C | 998 | hPa | Humid | 35 | 0 | 0 | 21.386 | 141065.6409 | 276177.4398 | 34.3 | 55
509717 | 2018-04-17 12:50 | 2.5581 | Oxy9 (PSt7-10) | 2018-04-04 12:44 | default | 171.3834 | μmol/L | 30.3639 | °C | 998 | hPa | Humid | 35 | 0 | 0 | 21.384 | 141062.7778 | 276175.0027 | 34.3 | 55
509721 | 2018-04-17 12:50 | 2.5748 | Oxy9 (PSt7-10) | 2018-04-04 12:44 | default | 171.4915 | μmol/L | 30.3379 | °C | 998 | hPa | Humid | 35 | 0 | 0 | 21.386 | 141061.3013 | 276175.762 | 34.3 | 55
509732 | 2018-04-17 12:50 | 2.5916 | Oxy9 (PSt7-10) | 2018-04-04 12:44 | default | 171.449 | μmol/L | 30.3459 | °C | 998 | hPa | Humid | 35 | 0 | 0 | 21.386 | 141066.5785 | 276166.0457 | 34.3 | 55
509741 | 2018-04-17 12:50 | 2.6074 | Oxy9 (PSt7-10) | 2018-04-04 12:44 | default | 171.4057 | μmol/L | 30.3597 | °C | 998 | hPa | Humid | 35 | 0 | 0 | 21.384 | 141070.2904 | 276166.764 | 34.3 | 55
509753 | 2018-04-17 12:50 | 2.6246 | Oxy9 (PSt7-10) | 2018-04-04 12:44 | default | 171.4315 | μmol/L | 30.3549 | °C | 998 | hPa | Humid | 35 | 0 | 0 | 21.384 | 141071.9548 | 276166.5814 | 34.3 | 55
509766 | 2018-04-17 12:50 | 2.6409 | Oxy9 (PSt7-10) | 2018-04-04 12:44 | default | 171.4655 | μmol/L | 30.34 | °C | 998 | hPa | Humid | 35 | 0 | 0 | 21.387 | 141076.3018 | 276161.1041 | 34.3 | 55
509773 | 2018-04-17 12:50 | 2.6581 | Oxy9 (PSt7-10) | 2018-04-04 12:44 | default | 171.441 | μmol/L | 30.3417 | °C | 998 | hPa | Humid | 35 | 0 | 0 | 21.388 | 141072.8027 | 276163.6514 | 34.3 | 55
509787 | 2018-04-17 12:50 | 2.6741 | Oxy9 (PSt7-10) | 2018-04-04 12:44 | default | 171.389 | μmol/L | 30.3543 | °C | 998 | hPa | Humid | 35 | 0 | 0 | 21.387 | 141072.0264 | 276163.4083 | 34.3 | 55
509796 | 2018-04-17 12:50 | 2.6909 | Oxy9 (PSt7-10) | 2018-04-04 12:44 | default | 171.3898 | μmol/L | 30.3542 | °C | 998 | hPa | Humid | 35 | 0 | 0 | 21.387 | 141079.7045 | 276167.4865 | 34.3 | 55
509808 | 2018-04-17 12:50 | 2.7079 | Oxy9 (PSt7-10) | 2018-04-04 12:44 | default | 171.3688 | μmol/L | 30.3525 | °C | 998 | hPa | Humid | 35 | 0 | 0 | 21.389 | 141082.5277 | 276165.0319 | 34.3 | 55
509816 | 2018-04-17 12:50 | 2.7246 | Oxy9 (PSt7-10) | 2018-04-04 12:44 | default | 171.3456 | μmol/L | 30.3625 | °C | 998 | hPa | Humid | 35 | 0 | 0 | 21.387 | 141080.2993 | 276169.6568 | 34.3 | 55
509829 | 2018-04-17 12:50 | 2.7412 | Oxy9 (PSt7-10) | 2018-04-04 12:44 | default | 171.3756 | μmol/L | 30.3427 | °C | 998 | hPa | Humid | 35 | 0 | 0 | 21.392 | 141087.62 | 276156.6961 | 34.3 | 55
509835 | 2018-04-17 12:50 | 2.7581 | Oxy9 (PSt7-10) | 2018-04-04 12:44 | default | 171.2805 | μmol/L | 30.3577 | °C | 998 | hPa | Humid | 35 | 0 | 0 | 21.393 | 141087.1294 | 276160.7944 | 34.3 | 55
509847 | 2018-04-17 12:50 | 2.7747 | Oxy9 (PSt7-10) | 2018-04-04 12:44 | default | 171.3711 | μmol/L | 30.3492 | °C | 998 | hPa | Humid | 35 | 0 | 0 | 21.39 | 141086.8472 | 276159.0293 | 34.3 | 55
509859 | 2018-04-17 12:50 | 2.7912 | Oxy9 (PSt7-10) | 2018-04-04 12:44 | default | 171.3725 | μmol/L | 30.3405 | °C | 998 | hPa | Humid | 35 | 0 | 0 | 21.393 | 141086.2378 | 276164.8553 | 34.3 | 55
509866 | 2018-04-17 12:50 | 2.8078 | Oxy9 (PSt7-10) | 2018-04-04 12:44 | default | 171.3906 | μmol/L | 30.3399 | °C | 998 | hPa | Humid | 35 | 0 | 0 | 21.392 | 141098.6661 | 276175.9142 | 34.3 | 55
509878 | 2018-04-17 12:50 | 2.8251 | Oxy9 (PSt7-10) | 2018-04-04 12:44 | default | 171.3891 | μmol/L | 30.3373 | °C | 998 | hPa | Humid | 35 | 0 | 0 | 21.393 | 141103.3394 | 276165.9868 | 34.3 | 55
509886 | 2018-04-17 12:50 | 2.8413 | Oxy9 (PSt7-10) | 2018-04-04 12:44 | default | 171.3747 | μmol/L | 30.34 | °C | 998 | hPa | Humid | 35 | 0 | 0 | 21.393 | 141093.2145 | 276162.1995 | 34.3 | 55
509897 | 2018-04-17 12:50 | 2.858 | Oxy9 (PSt7-10) | 2018-04-04 12:44 | default | 171.3275 | μmol/L | 30.3489 | °C | 998 | hPa | Humid | 35 | 0 | 0 | 21.393 | 141101.5295 | 276164.6873 | 34.3 | 55
509906 | 2018-04-17 12:50 | 2.8742 | Oxy9 (PSt7-10) | 2018-04-04 12:44 | default | 171.2994 | μmol/L | 30.3542 | °C | 998 | hPa | Humid | 35 | 0 | 0 | 21.393 | 141103.4437 | 276172.3904 | 34.3 | 55
509917 | 2018-04-17 12:50 | 2.8913 | Oxy9 (PSt7-10) | 2018-04-04 12:44 | default | 171.3489 | μmol/L | 30.3506 | °C | 998 | hPa | Humid | 35 | 0 | 0 | 21.391 | 141102.6803 | 276161.7489 | 34.3 | 55
509924 | 2018-04-17 12:50 | 2.9077 | Oxy9 (PSt7-10) | 2018-04-04 12:44 | default | 171.3499 | μmol/L | 30.3447 | °C | 998 | hPa | Humid | 35 | 0 | 0 | 21.393 | 141112.0097 | 276169.7845 | 34.3 | 55
509931 | 2018-04-17 12:50 | 2.9242 | Oxy9 (PSt7-10) | 2018-04-04 12:44 | default | 171.332 | μmol/L | 30.3452 | °C | 998 | hPa | Humid | 35 | 0 | 0 | 21.394 | 141102.9925 | 276163.4195 | 34.3 | 55
509944 | 2018-04-17 12:50 | 2.9408 | Oxy9 (PSt7-10) | 2018-04-04 12:44 | default | 171.2659 | μmol/L | 30.3576 | °C | 998 | hPa | Humid | 35 | 0 | 0 | 21.394 | 141120.7472 | 276167.0651 | 34.3 | 55
509958 | 2018-04-17 12:50 | 2.9575 | Oxy9 (PSt7-10) | 2018-04-04 12:44 | default | 171.3295 | μmol/L | 30.3429 | °C | 998 | hPa | Humid | 35 | 0 | 0 | 21.395 | 141114.6766 | 276171.3165 | 34.3 | 55
509966 | 2018-04-17 12:51 | 2.9746 | Oxy9 (PSt7-10) | 2018-04-04 12:44 | default | 171.2796 | μmol/L | 30.3494 | °C | 998 | hPa | Humid | 35 | 0 | 0 | 21.396 | 141123.745 | 276168.3653 | 34.3 | 55
509977 | 2018-04-17 12:51 | 2.9909 | Oxy9 (PSt7-10) | 2018-04-04 12:44 | default | 171.3935 | μmol/L | 30.3308 | °C | 998 | hPa | Humid | 35 | 0 | 0 | 21.395 | 141116.4316 | 276168.3947 | 34.3 | 55
509983 | 2018-04-17 12:51 | 3.0075 | Oxy9 (PSt7-10) | 2018-04-04 12:44 | default | 171.365 | μmol/L | 30.3277 | °C | 998 | hPa | Humid | 35 | 0 | 0 | 21.398 | 141117.6719 | 276162.5086 | 34.3 | 55
509995 | 2018-04-17 12:51 | 3.0243 | Oxy9 (PSt7-10) | 2018-04-04 12:44 | default | 171.2796 | μmol/L | 30.3522 | °C | 998 | hPa | Humid | 35 | 0 | 0 | 21.395 | 141122.1944 | 276163.6132 | 34.3 | 55
510003 | 2018-04-17 12:51 | 3.0409 | Oxy9 (PSt7-10) | 2018-04-04 12:44 | default | 171.2877 | μmol/L | 30.3564 | °C | 998 | hPa | Humid | 35 | 0 | 0 | 21.393 | 141130.2244 | 276175.0568 | 34.3 | 55
510019 | 2018-04-17 12:51 | 3.0576 | Oxy9 (PSt7-10) | 2018-04-04 12:44 | default | 171.3593 | μmol/L | 30.3373 | °C | 998 | hPa | Humid | 35 | 0 | 0 | 21.395 | 141133.2889 | 276158.824 | 34.3 | 55
510027 | 2018-04-17 12:51 | 3.0749 | Oxy9 (PSt7-10) | 2018-04-04 12:44 | default | 171.3276 | μmol/L | 30.3404 | °C | 998 | hPa | Humid | 35 | 0 | 0 | 21.396 | 141126.6042 | 276163.9919 | 34.3 | 55
510032 | 2018-04-17 12:51 | 3.0907 | Oxy9 (PSt7-10) | 2018-04-04 12:44 | default | 171.2914 | μmol/L | 30.3415 | °C | 998 | hPa | Humid | 35 | 0 | 0 | 21.398 | 141125.9358 | 276161.9982 | 34.3 | 55
510046 | 2018-04-17 12:51 | 3.1078 | Oxy9 (PSt7-10) | 2018-04-04 12:44 | default | 171.3201 | μmol/L | 30.3248 | °C | 998 | hPa | Humid | 35 | 0 | 0 | 21.402 | 141129.5071 | 276168.4452 | 34.3 | 55
510054 | 2018-04-17 12:51 | 3.1243 | Oxy9 (PSt7-10) | 2018-04-04 12:44 | default | 171.3305 | μmol/L | 30.3285 | °C | 998 | hPa | Humid | 35 | 0 | 0 | 21.4 | 141134.4323 | 276157.1958 | 34.3 | 55
510067 | 2018-04-17 12:51 | 3.1409 | Oxy9 (PSt7-10) | 2018-04-04 12:44 | default | 171.3073 | μmol/L | 30.3329 | °C | 998 | hPa | Humid | 35 | 0 | 0 | 21.4 | 141137.5001 | 276159.4894 | 34.3 | 55
510078 | 2018-04-17 12:51 | 3.1587 | Oxy9 (PSt7-10) | 2018-04-04 12:44 | default | 171.233 | μmol/L | 30.3497 | °C | 998 | hPa | Humid | 35 | 0 | 0 | 21.399 | 141140.4675 | 276162.0794 | 34.3 | 55
510088 | 2018-04-17 12:51 | 3.1751 | Oxy9 (PSt7-10) | 2018-04-04 12:44 | default | 171.1002 | μmol/L | 30.3633 | °C | 998 | hPa | Humid | 35 | 0 | 0 | 21.403 | 141144.4656 | 276157.2497 | 34.3 | 55
510096 | 2018-04-17 12:51 | 3.1915 | Oxy9 (PSt7-10) | 2018-04-04 12:44 | default | 171.1917 | μmol/L | 30.3574 | °C | 998 | hPa | Humid | 35 | 0 | 0 | 21.399 | 141145.1407 | 276154.6239 | 34.3 | 55
510108 | 2018-04-17 12:51 | 3.2076 | Oxy9 (PSt7-10) | 2018-04-04 12:44 | default | 171.2206 | μmol/L | 30.3463 | °C | 998 | hPa | Humid | 35 | 0 | 0 | 21.401 | 141142.3896 | 276153.5794 | 34.3 | 55
510113 | 2018-04-17 12:51 | 3.2246 | Oxy9 (PSt7-10) | 2018-04-04 12:44 | default | 171.1461 | μmol/L | 30.3575 | °C | 998 | hPa | Humid | 35 | 0 | 0 | 21.402 | 141150.6709 | 276148.9375 | 34.3 | 55
510129 | 2018-04-17 12:51 | 3.242 | Oxy9 (PSt7-10) | 2018-04-04 12:44 | default | 171.2627 | μmol/L | 30.3356 | °C | 998 | hPa | Humid | 35 | 0 | 0 | 21.402 | 141162.2687 | 276164.1132 | 34.3 | 55
510133 | 2018-04-17 12:51 | 3.2577 | Oxy9 (PSt7-10) | 2018-04-04 12:44 | default | 171.1421 | μmol/L | 30.3526 | °C | 998 | hPa | Humid | 35 | 0 | 0 | 21.404 | 141154.3877 | 276156.5045 | 34.3 | 55
510141 | 2018-04-17 12:51 | 3.2742 | Oxy9 (PSt7-10) | 2018-04-04 12:44 | default | 171.0831 | μmol/L | 30.3665 | °C | 998 | hPa | Humid | 35 | 0 | 0 | 21.403 | 141157.3109 | 276155.8067 | 34.3 | 55
510157 | 2018-04-17 12:51 | 3.2911 | Oxy9 (PSt7-10) | 2018-04-04 12:44 | default | 171.2297 | μmol/L | 30.339 | °C | 998 | hPa | Humid | 35 | 0 | 0 | 21.403 | 141155.6829 | 276158.1083 | 34.3 | 55
510167 | 2018-04-17 12:51 | 3.3078 | Oxy9 (PSt7-10) | 2018-04-04 12:44 | default | 171.1786 | μmol/L | 30.3401 | °C | 998 | hPa | Humid | 35 | 0 | 0 | 21.406 | 141169.186 | 276171.9165 | 34.3 | 55
510171 | 2018-04-17 12:51 | 3.3244 | Oxy9 (PSt7-10) | 2018-04-04 12:44 | default | 171.2399 | μmol/L | 30.3342 | °C | 998 | hPa | Humid | 35 | 0 | 0 | 21.404 | 141155.4666 | 276149.14 | 34.3 | 55
510181 | 2018-04-17 12:51 | 3.3407 | Oxy9 (PSt7-10) | 2018-04-04 12:44 | default | 171.1761 | μmol/L | 30.3462 | °C | 998 | hPa | Humid | 35 | 0 | 0 | 21.404 | 141164.8531 | 276160.4281 | 34.3 | 55
510193 | 2018-04-17 12:51 | 3.3578 | Oxy9 (PSt7-10) | 2018-04-04 12:44 | default | 171.162 | μmol/L | 30.3432 | °C | 998 | hPa | Humid | 35 | 0 | 0 | 21.406 | 141164.3999 | 276150.893 | 34.3 | 55
510202 | 2018-04-17 12:51 | 3.3746 | Oxy9 (PSt7-10) | 2018-04-04 12:44 | default | 171.1809 | μmol/L | 30.3425 | °C | 998 | hPa | Humid | 35 | 0 | 0 | 21.405 | 141162.2427 | 276153.674 | 34.3 | 55
510218 | 2018-04-17 12:51 | 3.3908 | Oxy9 (PSt7-10) | 2018-04-04 12:44 | default | 171.1687 | μmol/L | 30.3391 | °C | 998 | hPa | Humid | 35 | 0 | 0 | 21.407 | 141175.7372 | 276152.9473 | 34.3 | 55
510226 | 2018-04-17 12:51 | 3.4074 | Oxy9 (PSt7-10) | 2018-04-04 12:44 | default | 171.1403 | μmol/L | 30.3501 | °C | 998 | hPa | Humid | 35 | 0 | 0 | 21.405 | 141176.699 | 276162.0399 | 34.3 | 55
510235 | 2018-04-17 12:51 | 3.4245 | Oxy9 (PSt7-10) | 2018-04-04 12:44 | default | 171.0326 | μmol/L | 30.3506 | °C | 998 | hPa | Humid | 35 | 0 | 0 | 21.412 | 141176.5747 | 276157.7834 | 34.3 | 55
510241 | 2018-04-17 12:51 | 3.4409 | Oxy9 (PSt7-10) | 2018-04-04 12:44 | default | 171.1249 | μmol/L | 30.3502 | °C | 998 | hPa | Humid | 35 | 0 | 0 | 21.406 | 141173.2314 | 276154.2851 | 34.3 | 55
510253 | 2018-04-17 12:51 | 3.4657 | Oxy9 (PSt7-10) | 2018-04-04 12:44 | default | 171.0566 | μmol/L | 30.3489 | °C | 998 | hPa | Humid | 35 | 0 | 0 | 21.411 | 141197.1471 | 276177.5594 | 34.3 | 55
510265 | 2018-04-17 12:51 | 3.4756 | Oxy9 (PSt7-10) | 2018-04-04 12:44 | default | 171.0502 | μmol/L | 30.3529 | °C | 998 | hPa | Humid | 35 | 0 | 0 | 21.41 | 141176.5854 | 276135.1815 | 34.3 | 55
510273 | 2018-04-17 12:51 | 3.4913 | Oxy9 (PSt7-10) | 2018-04-04 12:44 | default | 171.0309 | μmol/L | 30.3537 | °C | 998 | hPa | Humid | 35 | 0 | 0 | 21.411 | 141188.272 | 276146.9326 | 34.3 | 55
510282 | 2018-04-17 12:51 | 3.5075 | Oxy9 (PSt7-10) | 2018-04-04 12:44 | default | 171.0146 | μmol/L | 30.3625 | °C | 998 | hPa | Humid | 35 | 0 | 0 | 21.409 | 141184.6172 | 276150.772 | 34.3 | 55
510293 | 2018-04-17 12:51 | 3.5247 | Oxy9 (PSt7-10) | 2018-04-04 12:44 | default | 171.1017 | μmol/L | 30.3433 | °C | 998 | hPa | Humid | 35 | 0 | 0 | 21.41 | 141182.0462 | 276146.1824 | 34.3 | 55
510309 | 2018-04-17 12:51 | 3.541 | Oxy9 (PSt7-10) | 2018-04-04 12:44 | default | 171.0536 | μmol/L | 30.3523 | °C | 998 | hPa | Humid | 35 | 0 | 0 | 21.41 | 141192.0407 | 276133.5342 | 34.3 | 55
510311 | 2018-04-17 12:51 | 3.5574 | Oxy9 (PSt7-10) | 2018-04-04 12:44 | default | 171.0892 | μmol/L | 30.3484 | °C | 998 | hPa | Humid | 35 | 0 | 0 | 21.409 | 141191.6541 | 276145.3754 | 34.3 | 55
510323 | 2018-04-17 12:51 | 3.5751 | Oxy9 (PSt7-10) | 2018-04-04 12:44 | default | 171.0636 | μmol/L | 30.3448 | °C | 998 | hPa | Humid | 35 | 0 | 0 | 21.412 | 141193.6368 | 276142.547 | 34.3 | 55
510334 | 2018-04-17 12:51 | 3.5908 | Oxy9 (PSt7-10) | 2018-04-04 12:44 | default | 171.0457 | μmol/L | 30.3509 | °C | 998 | hPa | Humid | 35 | 0 | 0 | 21.411 | 141197.6374 | 276148.8423 | 34.3 | 55
510347 | 2018-04-17 12:51 | 3.6081 | Oxy9 (PSt7-10) | 2018-04-04 12:44 | default | 171.0176 | μmol/L | 30.3506 | °C | 998 | hPa | Humid | 35 | 0 | 0 | 21.413 | 141205.3105 | 276143.7002 | 34.3 | 55
510353 | 2018-04-17 12:51 | 3.625 | Oxy9 (PSt7-10) | 2018-04-04 12:44 | default | 171.0763 | μmol/L | 30.3367 | °C | 998 | hPa | Humid | 35 | 0 | 0 | 21.414 | 141199.0127 | 276144.1265 | 34.3 | 55
510367 | 2018-04-17 12:51 | 3.6422 | Oxy9 (PSt7-10) | 2018-04-04 12:44 | default | 171.0104 | μmol/L | 30.3548 | °C | 998 | hPa | Humid | 35 | 0 | 0 | 21.412 | 141209.788 | 276134.4666 | 34.3 | 55
510378 | 2018-04-17 12:51 | 3.6576 | Oxy9 (PSt7-10) | 2018-04-04 12:44 | default | 171.0352 | μmol/L | 30.3529 | °C | 998 | hPa | Humid | 35 | 0 | 0 | 21.411 | 141200.8485 | 276145.9739 | 34.3 | 55
510389 | 2018-04-17 12:51 | 3.6747 | Oxy9 (PSt7-10) | 2018-04-04 12:44 | default | 170.9671 | μmol/L | 30.3601 | °C | 998 | hPa | Humid | 35 | 0 | 0 | 21.413 | 141204.8019 | 276137.9959 | 34.3 | 55
510397 | 2018-04-17 12:51 | 3.6914 | Oxy9 (PSt7-10) | 2018-04-04 12:44 | default | 171.1164 | μmol/L | 30.3377 | °C | 998 | hPa | Humid | 35 | 0 | 0 | 21.411 | 141211.4023 | 276139.022 | 34.3 | 55
510407 | 2018-04-17 12:51 | 3.7081 | Oxy9 (PSt7-10) | 2018-04-04 12:44 | default | 171.0505 | μmol/L | 30.3416 | °C | 998 | hPa | Humid | 35 | 0 | 0 | 21.414 | 141210.7223 | 276138.6541 | 34.3 | 55
510412 | 2018-04-17 12:51 | 3.7248 | Oxy9 (PSt7-10) | 2018-04-04 12:44 | default | 171.1136 | μmol/L | 30.3353 | °C | 998 | hPa | Humid | 35 | 0 | 0 | 21.412 | 141212.4241 | 276132.8807 | 34.3 | 55
510426 | 2018-04-17 12:51 | 3.7417 | Oxy9 (PSt7-10) | 2018-04-04 12:44 | default | 171.0837 | μmol/L | 30.3325 | °C | 998 | hPa | Humid | 35 | 0 | 0 | 21.415 | 141224.962 | 276145.1336 | 34.3 | 55
510433 | 2018-04-17 12:51 | 3.758 | Oxy9 (PSt7-10) | 2018-04-04 12:44 | default | 171.0512 | μmol/L | 30.3358 | °C | 998 | hPa | Humid | 35 | 0 | 0 | 21.416 | 141218.1511 | 276147.2892 | 34.3 | 55
510441 | 2018-04-17 12:51 | 3.7741 | Oxy9 (PSt7-10) | 2018-04-04 12:44 | default | 170.9835 | μmol/L | 30.3429 | °C | 998 | hPa | Humid | 35 | 0 | 0 | 21.418 | 141224.284 | 276141.9154 | 34.3 | 55
510458 | 2018-04-17 12:51 | 3.7915 | Oxy9 (PSt7-10) | 2018-04-04 12:44 | default | 171.0577 | μmol/L | 30.3402 | °C | 998 | hPa | Humid | 35 | 0 | 0 | 21.414 | 141223.9 | 276145.883 | 34.3 | 55
510462 | 2018-04-17 12:51 | 3.8083 | Oxy9 (PSt7-10) | 2018-04-04 12:44 | default | 170.9147 | μmol/L | 30.3643 | °C | 998 | hPa | Humid | 35 | 0 | 0 | 21.415 | 141234.4626 | 276144.0373 | 34.3 | 55
510478 | 2018-04-17 12:51 | 3.8244 | Oxy9 (PSt7-10) | 2018-04-04 12:44 | default | 170.895 | μmol/L | 30.3623 | °C | 998 | hPa | Humid | 35 | 0 | 0 | 21.417 | 141230.9818 | 276139.2133 | 34.3 | 55
510489 | 2018-04-17 12:51 | 3.8414 | Oxy9 (PSt7-10) | 2018-04-04 12:44 | default | 170.9486 | μmol/L | 30.3607 | °C | 998 | hPa | Humid | 35 | 0 | 0 | 21.414 | 141234.1818 | 276134.4554 | 34.3 | 55
510497 | 2018-04-17 12:51 | 3.8581 | Oxy9 (PSt7-10) | 2018-04-04 12:44 | default | 170.9625 | μmol/L | 30.344 | °C | 998 | hPa | Humid | 35 | 0 | 0 | 21.419 | 141235.8145 | 276141.8219 | 34.3 | 55
510505 | 2018-04-17 12:51 | 3.8746 | Oxy9 (PSt7-10) | 2018-04-04 12:44 | default | 170.8632 | μmol/L | 30.357 | °C | 998 | hPa | Humid | 35 | 0 | 0 | 21.421 | 141236.6556 | 276139.9876 | 34.3 | 55
510513 | 2018-04-17 12:51 | 3.8913 | Oxy9 (PSt7-10) | 2018-04-04 12:44 | default | 170.9033 | μmol/L | 30.3551 | °C | 998 | hPa | Humid | 35 | 0 | 0 | 21.419 | 141246.9102 | 276145.7686 | 34.3 | 55
510524 | 2018-04-17 12:51 | 3.908 | Oxy9 (PSt7-10) | 2018-04-04 12:44 | default | 170.9683 | μmol/L | 30.3429 | °C | 998 | hPa | Humid | 35 | 0 | 0 | 21.419 | 141242.1445 | 276145.9708 | 34.3 | 55
510534 | 2018-04-17 12:51 | 3.9246 | Oxy9 (PSt7-10) | 2018-04-04 12:44 | default | 170.9258 | μmol/L | 30.3481 | °C | 998 | hPa | Humid | 35 | 0 | 0 | 21.42 | 141244.3506 | 276133.6375 | 34.3 | 55
510545 | 2018-04-17 12:51 | 3.9412 | Oxy9 (PSt7-10) | 2018-04-04 12:44 | default | 170.9597 | μmol/L | 30.3473 | °C | 998 | hPa | Humid | 35 | 0 | 0 | 21.418 | 141245.8885 | 276138.3045 | 34.3 | 55
510552 | 2018-04-17 12:51 | 3.9575 | Oxy9 (PSt7-10) | 2018-04-04 12:44 | default | 170.9424 | μmol/L | 30.3449 | °C | 998 | hPa | Humid | 35 | 0 | 0 | 21.42 | 141247.2857 | 276138.9937 | 34.3 | 55
510562 | 2018-04-17 12:52 | 3.974 | Oxy9 (PSt7-10) | 2018-04-04 12:44 | default | 170.8757 | μmol/L | 30.3518 | °C | 998 | hPa | Humid | 35 | 0 | 0 | 21.422 | 141248.7273 | 276132.1831 | 34.3 | 55
510571 | 2018-04-17 12:52 | 3.9916 | Oxy9 (PSt7-10) | 2018-04-04 12:44 | default | 170.8887 | μmol/L | 30.3466 | °C | 998 | hPa | Humid | 35 | 0 | 0 | 21.423 | 141254.4972 | 276135.6468 | 34.3 | 55
510589 | 2018-04-17 12:52 | 4.0079 | Oxy9 (PSt7-10) | 2018-04-04 12:44 | default | 170.9616 | μmol/L | 30.3385 | °C | 998 | hPa | Humid | 35 | 0 | 0 | 21.421 | 141253.1947 | 276135.8804 | 34.3 | 55
510596 | 2018-04-17 12:52 | 4.0245 | Oxy9 (PSt7-10) | 2018-04-04 12:44 | default | 170.9113 | μmol/L | 30.3451 | °C | 998 | hPa | Humid | 35 | 0 | 0 | 21.422 | 141261.0565 | 276134.2372 | 34.3 | 55
510602 | 2018-04-17 12:52 | 4.0411 | Oxy9 (PSt7-10) | 2018-04-04 12:44 | default | 171.0098 | μmol/L | 30.3379 | °C | 998 | hPa | Humid | 35 | 0 | 0 | 21.418 | 141263.5766 | 276134.897 | 34.3 | 55
510620 | 2018-04-17 12:52 | 4.058 | Oxy9 (PSt7-10) | 2018-04-04 12:44 | default | 170.8838 | μmol/L | 30.3418 | °C | 998 | hPa | Humid | 35 | 0 | 0 | 21.425 | 141264.3062 | 276132.6646 | 34.3 | 55
510626 | 2018-04-17 12:52 | 4.0746 | Oxy9 (PSt7-10) | 2018-04-04 12:44 | default | 170.9408 | μmol/L | 30.3339 | °C | 998 | hPa | Humid | 35 | 0 | 0 | 21.424 | 141269.8268 | 276131.6428 | 34.3 | 55
510633 | 2018-04-17 12:52 | 4.0914 | Oxy9 (PSt7-10) | 2018-04-04 12:44 | default | 170.95 | μmol/L | 30.3378 | °C | 998 | hPa | Humid | 35 | 0 | 0 | 21.422 | 141269.5744 | 276142.1196 | 34.3 | 55
510650 | 2018-04-17 12:52 | 4.108 | Oxy9 (PSt7-10) | 2018-04-04 12:44 | default | 170.8324 | μmol/L | 30.3628 | °C | 998 | hPa | Humid | 35 | 0 | 0 | 21.421 | 141269.8031 | 276131.4239 | 34.3 | 55
510652 | 2018-04-17 12:52 | 4.1248 | Oxy9 (PSt7-10) | 2018-04-04 12:44 | default | 170.7686 | μmol/L | 30.3635 | °C | 998 | hPa | Humid | 35 | 0 | 0 | 21.425 | 141270.6067 | 276123.9227 | 34.3 | 55
510666 | 2018-04-17 12:52 | 4.1415 | Oxy9 (PSt7-10) | 2018-04-04 12:44 | default | 170.7193 | μmol/L | 30.37 | °C | 998 | hPa | Humid | 35 | 0 | 0 | 21.426 | 141275.2527 | 276138.5519 | 34.3 | 55
510674 | 2018-04-17 12:52 | 4.158 | Oxy9 (PSt7-10) | 2018-04-04 12:44 | default | 170.8284 | μmol/L | 30.3579 | °C | 998 | hPa | Humid | 35 | 0 | 0 | 21.423 | 141276.2063 | 276122.7036 | 34.3 | 55
510682 | 2018-04-17 12:52 | 4.1751 | Oxy9 (PSt7-10) | 2018-04-04 12:44 | default | 170.8284 | μmol/L | 30.3466 | °C | 998 | hPa | Humid | 35 | 0 | 0 | 21.427 | 141271.9025 | 276128.8751 | 34.3 | 55
510697 | 2018-04-17 12:52 | 4.1912 | Oxy9 (PSt7-10) | 2018-04-04 12:44 | default | 170.8491 | μmol/L | 30.3512 | °C | 998 | hPa | Humid | 35 | 0 | 0 | 21.424 | 141281.1261 | 276122.6762 | 34.3 | 55
510707 | 2018-04-17 12:52 | 4.2078 | Oxy9 (PSt7-10) | 2018-04-04 12:44 | default | 170.8287 | μmol/L | 30.3466 | °C | 998 | hPa | Humid | 35 | 0 | 0 | 21.427 | 141282.9005 | 276118.5451 | 34.3 | 55
510719 | 2018-04-17 12:52 | 4.2247 | Oxy9 (PSt7-10) | 2018-04-04 12:44 | default | 170.763 | μmol/L | 30.3618 | °C | 998 | hPa | Humid | 35 | 0 | 0 | 21.426 | 141282.0943 | 276126.0334 | 34.3 | 55
510727 | 2018-04-17 12:52 | 4.2412 | Oxy9 (PSt7-10) | 2018-04-04 12:44 | default | 170.8237 | μmol/L | 30.3475 | °C | 998 | hPa | Humid | 35 | 0 | 0 | 21.427 | 141280.4337 | 276124.3971 | 34.3 | 55
510733 | 2018-04-17 12:52 | 4.2576 | Oxy9 (PSt7-10) | 2018-04-04 12:44 | default | 170.7615 | μmol/L | 30.3536 | °C | 998 | hPa | Humid | 35 | 0 | 0 | 21.429 | 141288.0338 | 276129.7722 | 34.3 | 55
510744 | 2018-04-17 12:52 | 4.2748 | Oxy9 (PSt7-10) | 2018-04-04 12:44 | default | 170.8739 | μmol/L | 30.3494 | °C | 998 | hPa | Humid | 35 | 0 | 0 | 21.423 | 141296.4436 | 276123.7134 | 34.3 | 55
510757 | 2018-04-17 12:52 | 4.2911 | Oxy9 (PSt7-10) | 2018-04-04 12:44 | default | 170.7682 | μmol/L | 30.3523 | °C | 998 | hPa | Humid | 35 | 0 | 0 | 21.429 | 141280.1054 | 276127.2632 | 34.3 | 55
510762 | 2018-04-17 12:52 | 4.3081 | Oxy9 (PSt7-10) | 2018-04-04 12:44 | default | 170.7583 | μmol/L | 30.357 | °C | 998 | hPa | Humid | 35 | 0 | 0 | 21.428 | 141292.8071 | 276128.1645 | 34.3 | 55
510771 | 2018-04-17 12:52 | 4.3243 | Oxy9 (PSt7-10) | 2018-04-04 12:44 | default | 170.8197 | μmol/L | 30.3398 | °C | 998 | hPa | Humid | 35 | 0 | 0 | 21.43 | 141292.4516 | 276127.367 | 34.3 | 55
510790 | 2018-04-17 12:52 | 4.3413 | Oxy9 (PSt7-10) | 2018-04-04 12:44 | default | 170.8673 | μmol/L | 30.3421 | °C | 998 | hPa | Humid | 35 | 0 | 0 | 21.426 | 141297.6681 | 276124.8286 | 34.3 | 55
510800 | 2018-04-17 12:52 | 4.3581 | Oxy9 (PSt7-10) | 2018-04-04 12:44 | default | 170.8504 | μmol/L | 30.3368 | °C | 998 | hPa | Humid | 35 | 0 | 0 | 21.429 | 141298.597 | 276130.2452 | 34.3 | 55
510809 | 2018-04-17 12:52 | 4.3747 | Oxy9 (PSt7-10) | 2018-04-04 12:44 | default | 170.7361 | μmol/L | 30.347 | °C | 998 | hPa | Humid | 35 | 0 | 0 | 21.433 | 141298.5645 | 276127.0979 | 34.3 | 55
510815 | 2018-04-17 12:52 | 4.3911 | Oxy9 (PSt7-10) | 2018-04-04 12:44 | default | 170.8165 | μmol/L | 30.346 | °C | 998 | hPa | Humid | 35 | 0 | 0 | 21.428 | 141299.5754 | 276119.0351 | 34.3 | 55
510829 | 2018-04-17 12:52 | 4.4086 | Oxy9 (PSt7-10) | 2018-04-04 12:44 | default | 170.8741 | μmol/L | 30.3323 | °C | 998 | hPa | Humid | 35 | 0 | 0 | 21.429 | 141307.0965 | 276124.2375 | 34.3 | 55
510837 | 2018-04-17 12:52 | 4.4244 | Oxy9 (PSt7-10) | 2018-04-04 12:44 | default | 170.7461 | μmol/L | 30.3423 | °C | 998 | hPa | Humid | 35 | 0 | 0 | 21.434 | 141306.8675 | 276104.6023 | 34.3 | 55
510841 | 2018-04-17 12:52 | 4.4409 | Oxy9 (PSt7-10) | 2018-04-04 12:44 | default | 170.7932 | μmol/L | 30.3448 | °C | 998 | hPa | Humid | 35 | 0 | 0 | 21.43 | 141310.8594 | 276100.2054 | 34.3 | 55
510856 | 2018-04-17 12:52 | 4.4578 | Oxy9 (PSt7-10) | 2018-04-04 12:44 | default | 170.6636 | μmol/L | 30.3635 | °C | 998 | hPa | Humid | 35 | 0 | 0 | 21.432 | 141314.3994 | 276116.3268 | 34.3 | 55
510862 | 2018-04-17 12:52 | 4.4749 | Oxy9 (PSt7-10) | 2018-04-04 12:44 | default | 170.709 | μmol/L | 30.3465 | °C | 998 | hPa | Humid | 35 | 0 | 0 | 21.435 | 141326.2909 | 276131.4987 | 34.3 | 55
510872 | 2018-04-17 12:52 | 4.4912 | Oxy9 (PSt7-10) | 2018-04-04 12:44 | default | 170.7316 | μmol/L | 30.3422 | °C | 998 | hPa | Humid | 35 | 0 | 0 | 21.435 | 141316.3556 | 276124.3937 | 34.3 | 55
510888 | 2018-04-17 12:52 | 4.5077 | Oxy9 (PSt7-10) | 2018-04-04 12:44 | default | 170.8534 | μmol/L | 30.3334 | °C | 998 | hPa | Humid | 35 | 0 | 0 | 21.43 | 141320.2212 | 276107.497 | 34.3 | 55
510893 | 2018-04-17 12:52 | 4.5247 | Oxy9 (PSt7-10) | 2018-04-04 12:44 | default | 170.6969 | μmol/L | 30.3573 | °C | 998 | hPa | Humid | 35 | 0 | 0 | 21.432 | 141326.7933 | 276115.7057 | 34.3 | 55
510907 | 2018-04-17 12:52 | 4.5415 | Oxy9 (PSt7-10) | 2018-04-04 12:44 | default | 170.6505 | μmol/L | 30.3547 | °C | 998 | hPa | Humid | 35 | 0 | 0 | 21.436 | 141326.3838 | 276116.6068 | 34.3 | 55
510914 | 2018-04-17 12:52 | 4.5576 | Oxy9 (PSt7-10) | 2018-04-04 12:44 | default | 170.7637 | μmol/L | 30.3418 | °C | 998 | hPa | Humid | 35 | 0 | 0 | 21.433 | 141328.7989 | 276114.7022 | 34.3 | 55
510924 | 2018-04-17 12:52 | 4.5747 | Oxy9 (PSt7-10) | 2018-04-04 12:44 | default | 170.7211 | μmol/L | 30.3442 | °C | 998 | hPa | Humid | 35 | 0 | 0 | 21.435 | 141329.7252 | 276109.0812 | 34.3 | 55
510932 | 2018-04-17 12:52 | 4.5908 | Oxy9 (PSt7-10) | 2018-04-04 12:44 | default | 170.6812 | μmol/L | 30.3517 | °C | 998 | hPa | Humid | 35 | 0 | 0 | 21.435 | 141324.5513 | 276111.2592 | 34.3 | 55
510944 | 2018-04-17 12:52 | 4.6076 | Oxy9 (PSt7-10) | 2018-04-04 12:44 | default | 170.7056 | μmol/L | 30.3471 | °C | 998 | hPa | Humid | 35 | 0 | 0 | 21.435 | 141333.3786 | 276105.5106 | 34.3 | 55
510956 | 2018-04-17 12:52 | 4.6249 | Oxy9 (PSt7-10) | 2018-04-04 12:44 | default | 170.6742 | μmol/L | 30.3502 | °C | 998 | hPa | Humid | 35 | 0 | 0 | 21.436 | 141338.4012 | 276115.1726 | 34.3 | 55
510964 | 2018-04-17 12:52 | 4.6416 | Oxy9 (PSt7-10) | 2018-04-04 12:44 | default | 170.6348 | μmol/L | 30.3576 | °C | 998 | hPa | Humid | 35 | 0 | 0 | 21.436 | 141340.8328 | 276118.112 | 34.3 | 55
510972 | 2018-04-17 12:52 | 4.6574 | Oxy9 (PSt7-10) | 2018-04-04 12:44 | default | 170.6653 | μmol/L | 30.3463 | °C | 998 | hPa | Humid | 35 | 0 | 0 | 21.438 | 141341.6432 | 276105.9512 | 34.3 | 55
510990 | 2018-04-17 12:52 | 4.6747 | Oxy9 (PSt7-10) | 2018-04-04 12:44 | default | 170.6969 | μmol/L | 30.3516 | °C | 998 | hPa | Humid | 35 | 0 | 0 | 21.434 | 141347.6662 | 276108.958 | 34.3 | 55
510998 | 2018-04-17 12:52 | 4.691 | Oxy9 (PSt7-10) | 2018-04-04 12:44 | default | 170.7056 | μmol/L | 30.3415 | °C | 998 | hPa | Humid | 35 | 0 | 0 | 21.437 | 141345.6432 | 276117.8525 | 34.3 | 55
511004 | 2018-04-17 12:52 | 4.7077 | Oxy9 (PSt7-10) | 2018-04-04 12:44 | default | 170.5996 | μmol/L | 30.353 | °C | 998 | hPa | Humid | 35 | 0 | 0 | 21.44 | 141351.0221 | 276112.8757 | 34.3 | 55
511014 | 2018-04-17 12:52 | 4.7242 | Oxy9 (PSt7-10) | 2018-04-04 12:44 | default | 170.7231 | μmol/L | 30.3325 | °C | 998 | hPa | Humid | 35 | 0 | 0 | 21.439 | 141347.6127 | 276102.1351 | 34.3 | 55
511025 | 2018-04-17 12:52 | 4.7416 | Oxy9 (PSt7-10) | 2018-04-04 12:44 | default | 170.6447 | μmol/L | 30.3445 | °C | 998 | hPa | Humid | 35 | 0 | 0 | 21.44 | 141349.8171 | 276105.9186 | 34.3 | 55
511035 | 2018-04-17 12:52 | 4.7576 | Oxy9 (PSt7-10) | 2018-04-04 12:44 | default | 170.5752 | μmol/L | 30.3548 | °C | 998 | hPa | Humid | 35 | 0 | 0 | 21.441 | 141347.8037 | 276109.8513 | 34.3 | 55
511046 | 2018-04-17 12:52 | 4.7746 | Oxy9 (PSt7-10) | 2018-04-04 12:44 | default | 170.6382 | μmol/L | 30.3542 | °C | 998 | hPa | Humid | 35 | 0 | 0 | 21.437 | 141363.6969 | 276102.7711 | 34.3 | 55
511058 | 2018-04-17 12:52 | 4.7914 | Oxy9 (PSt7-10) | 2018-04-04 12:44 | default | 170.5137 | μmol/L | 30.3664 | °C | 998 | hPa | Humid | 35 | 0 | 0 | 21.441 | 141349.1981 | 276105.6193 | 34.3 | 55
511063 | 2018-04-17 12:52 | 4.8093 | Oxy9 (PSt7-10) | 2018-04-04 12:44 | default | 170.6291 | μmol/L | 30.3446 | °C | 998 | hPa | Humid | 35 | 0 | 0 | 21.441 | 141360.921 | 276110.8154 | 34.3 | 55
511078 | 2018-04-17 12:52 | 4.8247 | Oxy9 (PSt7-10) | 2018-04-04 12:44 | default | 170.5601 | μmol/L | 30.3604 | °C | 998 | hPa | Humid | 35 | 0 | 0 | 21.44 | 141366.1948 | 276102.794 | 34.3 | 55
511090 | 2018-04-17 12:52 | 4.8409 | Oxy9 (PSt7-10) | 2018-04-04 12:44 | default | 170.559 | μmol/L | 30.3607 | °C | 998 | hPa | Humid | 35 | 0 | 0 | 21.44 | 141364.3671 | 276117.6029 | 34.3 | 55
511095 | 2018-04-17 12:52 | 4.8575 | Oxy9 (PSt7-10) | 2018-04-04 12:44 | default | 170.5159 | μmol/L | 30.3603 | °C | 998 | hPa | Humid | 35 | 0 | 0 | 21.443 | 141365.1673 | 276107.8827 | 34.3 | 55
511102 | 2018-04-17 12:52 | 4.8752 | Oxy9 (PSt7-10) | 2018-04-04 12:44 | default | 170.6579 | μmol/L | 30.3392 | °C | 998 | hPa | Humid | 35 | 0 | 0 | 21.441 | 141380.6011 | 276100.3519 | 34.3 | 55
511114 | 2018-04-17 12:52 | 4.8909 | Oxy9 (PSt7-10) | 2018-04-04 12:44 | default | 170.5591 | μmol/L | 30.3465 | °C | 998 | hPa | Humid | 35 | 0 | 0 | 21.445 | 141375.3921 | 276104.8073 | 34.3 | 55
511127 | 2018-04-17 12:52 | 4.9076 | Oxy9 (PSt7-10) | 2018-04-04 12:44 | default | 170.5562 | μmol/L | 30.3499 | °C | 998 | hPa | Humid | 35 | 0 | 0 | 21.444 | 141373.5122 | 276111.3852 | 34.3 | 55
511134 | 2018-04-17 12:52 | 4.9247 | Oxy9 (PSt7-10) | 2018-04-04 12:44 | default | 170.544 | μmol/L | 30.3578 | °C | 998 | hPa | Humid | 35 | 0 | 0 | 21.442 | 141374.9341 | 276105.9502 | 34.3 | 55
511146 | 2018-04-17 12:52 | 4.9411 | Oxy9 (PSt7-10) | 2018-04-04 12:44 | default | 170.5428 | μmol/L | 30.3467 | °C | 998 | hPa | Humid | 35 | 0 | 0 | 21.446 | 141380.7668 | 276096.0365 | 34.3 | 55
511158 | 2018-04-17 12:52 | 4.9575 | Oxy9 (PSt7-10) | 2018-04-04 12:44 | default | 170.5239 | μmol/L | 30.3475 | °C | 998 | hPa | Humid | 35 | 0 | 0 | 21.447 | 141376.6735 | 276089.7755 | 34.3 | 55
511167 | 2018-04-17 12:53 | 4.9748 | Oxy9 (PSt7-10) | 2018-04-04 12:44 | default | 170.5022 | μmol/L | 30.3488 | °C | 998 | hPa | Humid | 35 | 0 | 0 | 21.448 | 141383.5226 | 276105.8955 | 34.3 | 55
511177 | 2018-04-17 12:53 | 4.991 | Oxy9 (PSt7-10) | 2018-04-04 12:44 | default | 170.5779 | μmol/L | 30.3458 | °C | 998 | hPa | Humid | 35 | 0 | 0 | 21.444 | 141382.2872 | 276100.291 | 34.3 | 55
511182 | 2018-04-17 12:53 | 5.0074 | Oxy9 (PSt7-10) | 2018-04-04 12:44 | default | 170.5199 | μmol/L | 30.3454 | °C | 998 | hPa | Humid | 35 | 0 | 0 | 21.448 | 141380.5344 | 276101.954 | 34.3 | 55
511199 | 2018-04-17 12:53 | 5.0241 | Oxy9 (PSt7-10) | 2018-04-04 12:44 | default | 170.5653 | μmol/L | 30.3425 | °C | 998 | hPa | Humid | 35 | 0 | 0 | 21.446 | 141393.9345 | 276107.1504 | 34.3 | 55
511208 | 2018-04-17 12:53 | 5.0408 | Oxy9 (PSt7-10) | 2018-04-04 12:44 | default | 170.587 | μmol/L | 30.3356 | °C | 998 | hPa | Humid | 35 | 0 | 0 | 21.447 | 141400.7849 | 276103.5406 | 34.3 | 55
511215 | 2018-04-17 12:53 | 5.0575 | Oxy9 (PSt7-10) | 2018-04-04 12:44 | default | 170.5522 | μmol/L | 30.345 | °C | 998 | hPa | Humid | 35 | 0 | 0 | 21.446 | 141393.4301 | 276096.3804 | 34.3 | 55
511222 | 2018-04-17 12:53 | 5.0745 | Oxy9 (PSt7-10) | 2018-04-04 12:44 | default | 170.3731 | μmol/L | 30.3675 | °C | 998 | hPa | Humid | 35 | 0 | 0 | 21.45 | 141398.9807 | 276102.8849 | 34.3 | 55
511233 | 2018-04-17 12:53 | 5.0908 | Oxy9 (PSt7-10) | 2018-04-04 12:44 | default | 170.4395 | μmol/L | 30.3578 | °C | 998 | hPa | Humid | 35 | 0 | 0 | 21.449 | 141393.8315 | 276102.2826 | 34.3 | 55
511241 | 2018-04-17 12:53 | 5.1073 | Oxy9 (PSt7-10) | 2018-04-04 12:44 | default | 170.4113 | μmol/L | 30.3603 | °C | 998 | hPa | Humid | 35 | 0 | 0 | 21.45 | 141397.3479 | 276096.6506 | 34.3 | 55
511252 | 2018-04-17 12:53 | 5.1349 | Oxy9 (PSt7-10) | 2018-04-04 12:44 | default | 170.4414 | μmol/L | 30.3489 | °C | 998 | hPa | Humid | 35 | 0 | 0 | 21.452 | 141435.3126 | 276139.0825 | 34.3 | 55
511261 | 2018-04-17 12:53 | 5.142 | Oxy9 (PSt7-10) | 2018-04-04 12:44 | default | 170.4863 | μmol/L | 30.3489 | °C | 998 | hPa | Humid | 35 | 0 | 0 | 21.449 | 141391.3678 | 276074.2472 | 34.3 | 55
511276 | 2018-04-17 12:53 | 5.158 | Oxy9 (PSt7-10) | 2018-04-04 12:44 | default | 170.4129 | μmol/L | 30.3571 | °C | 998 | hPa | Humid | 35 | 0 | 0 | 21.451 | 141407.0413 | 276089.7092 | 34.3 | 55
511285 | 2018-04-17 12:53 | 5.1747 | Oxy9 (PSt7-10) | 2018-04-04 12:44 | default | 170.3551 | μmol/L | 30.3652 | °C | 998 | hPa | Humid | 35 | 0 | 0 | 21.452 | 141412.3924 | 276089.6249 | 34.3 | 55
511296 | 2018-04-17 12:53 | 5.1921 | Oxy9 (PSt7-10) | 2018-04-04 12:44 | default | 170.5271 | μmol/L | 30.3497 | °C | 998 | hPa | Humid | 35 | 0 | 0 | 21.446 | 141411.9363 | 276092.9152 | 34.3 | 55
511308 | 2018-04-17 12:53 | 5.2079 | Oxy9 (PSt7-10) | 2018-04-04 12:44 | default | 170.4226 | μmol/L | 30.3553 | °C | 998 | hPa | Humid | 35 | 0 | 0 | 21.451 | 141413.0558 | 276099.2362 | 34.3 | 55
511315 | 2018-04-17 12:53 | 5.2245 | Oxy9 (PSt7-10) | 2018-04-04 12:44 | default | 170.3699 | μmol/L | 30.3624 | °C | 998 | hPa | Humid | 35 | 0 | 0 | 21.452 | 141420.1986 | 276099.5983 | 34.3 | 55
511321 | 2018-04-17 12:53 | 5.2431 | Oxy9 (PSt7-10) | 2018-04-04 12:44 | default | 170.4419 | μmol/L | 30.3573 | °C | 998 | hPa | Humid | 35 | 0 | 0 | 21.449 | 141425.1118 | 276099.0437 | 34.3 | 55
511337 | 2018-04-17 12:53 | 5.2574 | Oxy9 (PSt7-10) | 2018-04-04 12:44 | default | 170.3417 | μmol/L | 30.3593 | °C | 998 | hPa | Humid | 35 | 0 | 0 | 21.455 | 141420.0986 | 276088.6846 | 34.3 | 55
511348 | 2018-04-17 12:53 | 5.2745 | Oxy9 (PSt7-10) | 2018-04-04 12:44 | default | 170.4786 | μmol/L | 30.3447 | °C | 998 | hPa | Humid | 35 | 0 | 0 | 21.451 | 141429.4543 | 276099.2589 | 34.3 | 55
511352 | 2018-04-17 12:53 | 5.2912 | Oxy9 (PSt7-10) | 2018-04-04 12:44 | default | 170.3783 | μmol/L | 30.3495 | °C | 998 | hPa | Humid | 35 | 0 | 0 | 21.456 | 141419.8609 | 276081.3676 | 34.3 | 55
511362 | 2018-04-17 12:53 | 5.308 | Oxy9 (PSt7-10) | 2018-04-04 12:44 | default | 170.3357 | μmol/L | 30.3576 | °C | 998 | hPa | Humid | 35 | 0 | 0 | 21.456 | 141430.9277 | 276085.7968 | 34.3 | 55
511376 | 2018-04-17 12:53 | 5.3251 | Oxy9 (PSt7-10) | 2018-04-04 12:44 | default | 170.3639 | μmol/L | 30.3551 | °C | 998 | hPa | Humid | 35 | 0 | 0 | 21.455 | 141435.6241 | 276086.8571 | 34.3 | 55
511389 | 2018-04-17 12:53 | 5.3412 | Oxy9 (PSt7-10) | 2018-04-04 12:44 | default | 170.4307 | μmol/L | 30.3453 | °C | 998 | hPa | Humid | 35 | 0 | 0 | 21.454 | 141427.3083 | 276092.3442 | 34.3 | 55
511391 | 2018-04-17 12:53 | 5.3578 | Oxy9 (PSt7-10) | 2018-04-04 12:44 | default | 170.4115 | μmol/L | 30.3489 | °C | 998 | hPa | Humid | 35 | 0 | 0 | 21.454 | 141437.9985 | 276084.5675 | 34.3 | 55
511404 | 2018-04-17 12:53 | 5.3744 | Oxy9 (PSt7-10) | 2018-04-04 12:44 | default | 170.3669 | μmol/L | 30.3489 | °C | 998 | hPa | Humid | 35 | 0 | 0 | 21.457 | 141433.8998 | 276088.6107 | 34.3 | 55
511418 | 2018-04-17 12:53 | 5.3913 | Oxy9 (PSt7-10) | 2018-04-04 12:44 | default | 170.3612 | μmol/L | 30.3528 | °C | 998 | hPa | Humid | 35 | 0 | 0 | 21.456 | 141443.9078 | 276093.4934 | 34.3 | 55
511429 | 2018-04-17 12:53 | 5.4075 | Oxy9 (PSt7-10) | 2018-04-04 12:44 | default | 170.3449 | μmol/L | 30.3587 | °C | 998 | hPa | Humid | 35 | 0 | 0 | 21.455 | 141445.8179 | 276099.8374 | 34.3 | 55
511438 | 2018-04-17 12:53 | 5.4247 | Oxy9 (PSt7-10) | 2018-04-04 12:44 | default | 170.351 | μmol/L | 30.3575 | °C | 998 | hPa | Humid | 35 | 0 | 0 | 21.455 | 141450.9128 | 276092.6355 | 34.3 | 55
511447 | 2018-04-17 12:53 | 5.4413 | Oxy9 (PSt7-10) | 2018-04-04 12:44 | default | 170.3271 | μmol/L | 30.3536 | °C | 998 | hPa | Humid | 35 | 0 | 0 | 21.458 | 141436.9617 | 276095.1518 | 34.3 | 55
511454 | 2018-04-17 12:53 | 5.4589 | Oxy9 (PSt7-10) | 2018-04-04 12:44 | default | 170.2982 | μmol/L | 30.3647 | °C | 998 | hPa | Humid | 35 | 0 | 0 | 21.456 | 141449.9184 | 276092.8935 | 34.3 | 55
511470 | 2018-04-17 12:53 | 5.4744 | Oxy9 (PSt7-10) | 2018-04-04 12:44 | default | 170.3521 | μmol/L | 30.3517 | °C | 998 | hPa | Humid | 35 | 0 | 0 | 21.457 | 141449.5975 | 276080.7547 | 34.3 | 55
511476 | 2018-04-17 12:53 | 5.4913 | Oxy9 (PSt7-10) | 2018-04-04 12:44 | default | 170.2361 | μmol/L | 30.3623 | °C | 998 | hPa | Humid | 35 | 0 | 0 | 21.461 | 141454.546 | 276089.712 | 34.3 | 55
511485 | 2018-04-17 12:53 | 5.5078 | Oxy9 (PSt7-10) | 2018-04-04 12:44 | default | 170.256 | μmol/L | 30.3585 | °C | 998 | hPa | Humid | 35 | 0 | 0 | 21.461 | 141455.0992 | 276088.5496 | 34.3 | 55
511497 | 2018-04-17 12:53 | 5.5245 | Oxy9 (PSt7-10) | 2018-04-04 12:44 | default | 170.3112 | μmol/L | 30.3594 | °C | 998 | hPa | Humid | 35 | 0 | 0 | 21.457 | 141463.7766 | 276089.868 | 34.3 | 55
511509 | 2018-04-17 12:53 | 5.5411 | Oxy9 (PSt7-10) | 2018-04-04 12:44 | default | 170.3526 | μmol/L | 30.3459 | °C | 998 | hPa | Humid | 35 | 0 | 0 | 21.459 | 141460.0987 | 276087.2615 | 34.3 | 55
511520 | 2018-04-17 12:53 | 5.5581 | Oxy9 (PSt7-10) | 2018-04-04 12:44 | default | 170.2915 | μmol/L | 30.3518 | °C | 998 | hPa | Humid | 35 | 0 | 0 | 21.461 | 141460.1186 | 276082.3755 | 34.3 | 55
511526 | 2018-04-17 12:53 | 5.5747 | Oxy9 (PSt7-10) | 2018-04-04 12:44 | default | 170.2023 | μmol/L | 30.3659 | °C | 998 | hPa | Humid | 35 | 0 | 0 | 21.462 | 141467.7185 | 276076.5489 | 34.3 | 55
511537 | 2018-04-17 12:53 | 5.5919 | Oxy9 (PSt7-10) | 2018-04-04 12:44 | default | 170.3736 | μmol/L | 30.3391 | °C | 998 | hPa | Humid | 35 | 0 | 0 | 21.46 | 141467.8169 | 276077.595 | 34.3 | 55
511547 | 2018-04-17 12:53 | 5.6085 | Oxy9 (PSt7-10) | 2018-04-04 12:44 | default | 170.4047 | μmol/L | 30.3304 | °C | 998 | hPa | Humid | 35 | 0 | 0 | 21.461 | 141473.2337 | 276076.6228 | 34.3 | 55
511557 | 2018-04-17 12:53 | 5.6244 | Oxy9 (PSt7-10) | 2018-04-04 12:44 | default | 170.2501 | μmol/L | 30.3568 | °C | 998 | hPa | Humid | 35 | 0 | 0 | 21.462 | 141470.111 | 276075.7195 | 34.3 | 55
511566 | 2018-04-17 12:53 | 5.6418 | Oxy9 (PSt7-10) | 2018-04-04 12:44 | default | 170.2958 | μmol/L | 30.3482 | °C | 998 | hPa | Humid | 35 | 0 | 0 | 21.462 | 141479.7009 | 276083.5124 | 34.3 | 55
511574 | 2018-04-17 12:53 | 5.6579 | Oxy9 (PSt7-10) | 2018-04-04 12:44 | default | 170.3099 | μmol/L | 30.3455 | °C | 998 | hPa | Humid | 35 | 0 | 0 | 21.462 | 141482.6119 | 276076.4162 | 34.3 | 55
511583 | 2018-04-17 12:53 | 5.6744 | Oxy9 (PSt7-10) | 2018-04-04 12:44 | default | 170.3174 | μmol/L | 30.3413 | °C | 998 | hPa | Humid | 35 | 0 | 0 | 21.463 | 141482.585 | 276082.1069 | 34.3 | 55
511592 | 2018-04-17 12:53 | 5.691 | Oxy9 (PSt7-10) | 2018-04-04 12:44 | default | 170.3134 | μmol/L | 30.3477 | °C | 998 | hPa | Humid | 35 | 0 | 0 | 21.461 | 141479.9008 | 276086.1713 | 34.3 | 55
511604 | 2018-04-17 12:53 | 5.7074 | Oxy9 (PSt7-10) | 2018-04-04 12:44 | default | 170.2823 | μmol/L | 30.3394 | °C | 998 | hPa | Humid | 35 | 0 | 0 | 21.466 | 141488.0767 | 276077.7008 | 34.3 | 55
511620 | 2018-04-17 12:53 | 5.7241 | Oxy9 (PSt7-10) | 2018-04-04 12:44 | default | 170.1668 | μmol/L | 30.3669 | °C | 998 | hPa | Humid | 35 | 0 | 0 | 21.464 | 141491.2936 | 276082.0308 | 34.3 | 55
511626 | 2018-04-17 12:53 | 5.742 | Oxy9 (PSt7-10) | 2018-04-04 12:44 | default | 170.1895 | μmol/L | 30.3654 | °C | 998 | hPa | Humid | 35 | 0 | 0 | 21.463 | 141500.4137 | 276088.9295 | 34.3 | 55
511632 | 2018-04-17 12:53 | 5.7574 | Oxy9 (PSt7-10) | 2018-04-04 12:44 | default | 170.1705 | μmol/L | 30.3634 | °C | 998 | hPa | Humid | 35 | 0 | 0 | 21.465 | 141491.0326 | 276076.955 | 34.3 | 55
511641 | 2018-04-17 12:53 | 5.7741 | Oxy9 (PSt7-10) | 2018-04-04 12:44 | default | 170.2338 | μmol/L | 30.3514 | °C | 998 | hPa | Humid | 35 | 0 | 0 | 21.465 | 141498.8673 | 276077.8882 | 34.3 | 55
511651 | 2018-04-17 12:53 | 5.7914 | Oxy9 (PSt7-10) | 2018-04-04 12:44 | default | 170.2155 | μmol/L | 30.3577 | °C | 998 | hPa | Humid | 35 | 0 | 0 | 21.464 | 141493.8972 | 276087.5906 | 34.3 | 55
511668 | 2018-04-17 12:53 | 5.8081 | Oxy9 (PSt7-10) | 2018-04-04 12:44 | default | 170.1306 | μmol/L | 30.3738 | °C | 998 | hPa | Humid | 35 | 0 | 0 | 21.464 | 141498.5608 | 276084.8274 | 34.3 | 55
511675 | 2018-04-17 12:53 | 5.8246 | Oxy9 (PSt7-10) | 2018-04-04 12:44 | default | 170.1954 | μmol/L | 30.3558 | °C | 998 | hPa | Humid | 35 | 0 | 0 | 21.466 | 141505.2978 | 276091.1695 | 34.3 | 55
511688 | 2018-04-17 12:53 | 5.8409 | Oxy9 (PSt7-10) | 2018-04-04 12:44 | default | 170.2005 | μmol/L | 30.3492 | °C | 998 | hPa | Humid | 35 | 0 | 0 | 21.468 | 141508.7073 | 276083.2869 | 34.3 | 55
511693 | 2018-04-17 12:53 | 5.8578 | Oxy9 (PSt7-10) | 2018-04-04 12:44 | default | 170.2016 | μmol/L | 30.3547 | °C | 998 | hPa | Humid | 35 | 0 | 0 | 21.466 | 141510.0771 | 276093.3451 | 34.3 | 55
511702 | 2018-04-17 12:53 | 5.874 | Oxy9 (PSt7-10) | 2018-04-04 12:44 | default | 170.149 | μmol/L | 30.3618 | °C | 998 | hPa | Humid | 35 | 0 | 0 | 21.467 | 141516.3835 | 276082.1681 | 34.3 | 55
511719 | 2018-04-17 12:53 | 5.8914 | Oxy9 (PSt7-10) | 2018-04-04 12:44 | default | 170.1319 | μmol/L | 30.365 | °C | 998 | hPa | Humid | 35 | 0 | 0 | 21.467 | 141515.1432 | 276083.8896 | 34.3 | 55
511728 | 2018-04-17 12:53 | 5.9078 | Oxy9 (PSt7-10) | 2018-04-04 12:44 | default | 170.0877 | μmol/L | 30.3621 | °C | 998 | hPa | Humid | 35 | 0 | 0 | 21.471 | 141513.4649 | 276082.8271 | 34.3 | 55
511739 | 2018-04-17 12:53 | 5.9243 | Oxy9 (PSt7-10) | 2018-04-04 12:44 | default | 170.1797 | μmol/L | 30.3503 | °C | 998 | hPa | Humid | 35 | 0 | 0 | 21.469 | 141512.4598 | 276076.853 | 34.3 | 55
511748 | 2018-04-17 12:53 | 5.9414 | Oxy9 (PSt7-10) | 2018-04-04 12:44 | default | 170.1014 | μmol/L | 30.3595 | °C | 998 | hPa | Humid | 35 | 0 | 0 | 21.471 | 141529.0212 | 276084.0695 | 34.3 | 55
511759 | 2018-04-17 12:53 | 5.9581 | Oxy9 (PSt7-10) | 2018-04-04 12:44 | default | 170.1932 | μmol/L | 30.3534 | °C | 998 | hPa | Humid | 35 | 0 | 0 | 21.467 | 141522.9774 | 276099.0572 | 34.3 | 55
511767 | 2018-04-17 12:54 | 5.9746 | Oxy9 (PSt7-10) | 2018-04-04 12:44 | default | 170.0822 | μmol/L | 30.3547 | °C | 998 | hPa | Humid | 35 | 0 | 0 | 21.474 | 141526.776 | 276085.0775 | 34.3 | 55
511777 | 2018-04-17 12:54 | 5.9911 | Oxy9 (PSt7-10) | 2018-04-04 12:44 | default | 170.1454 | μmol/L | 30.3512 | °C | 998 | hPa | Humid | 35 | 0 | 0 | 21.471 | 141521.1021 | 276074.7465 | 34.3 | 55
511790 | 2018-04-17 12:54 | 6.0086 | Oxy9 (PSt7-10) | 2018-04-04 12:44 | default | 170.2121 | μmol/L | 30.3499 | °C | 998 | hPa | Humid | 35 | 0 | 0 | 21.467 | 141534.6236 | 276092.2233 | 34.3 | 55
511791 | 2018-04-17 12:54 | 6.0241 | Oxy9 (PSt7-10) | 2018-04-04 12:44 | default | 170.1395 | μmol/L | 30.3636 | °C | 998 | hPa | Humid | 35 | 0 | 0 | 21.467 | 141523.8145 | 276065.2475 | 34.3 | 55
511809 | 2018-04-17 12:54 | 6.0413 | Oxy9 (PSt7-10) | 2018-04-04 12:44 | default | 170.0351 | μmol/L | 30.3636 | °C | 998 | hPa | Humid | 35 | 0 | 0 | 21.474 | 141539.2358 | 276083.2544 | 34.3 | 55
511816 | 2018-04-17 12:54 | 6.058 | Oxy9 (PSt7-10) | 2018-04-04 12:44 | default | 170.0337 | μmol/L | 30.3695 | °C | 998 | hPa | Humid | 35 | 0 | 0 | 21.472 | 141545.3597 | 276081.3358 | 34.3 | 55
511822 | 2018-04-17 12:54 | 6.0747 | Oxy9 (PSt7-10) | 2018-04-04 12:44 | default | 170.0885 | μmol/L | 30.3648 | °C | 998 | hPa | Humid | 35 | 0 | 0 | 21.47 | 141542.2096 | 276087.7009 | 34.3 | 55
511836 | 2018-04-17 12:54 | 6.0914 | Oxy9 (PSt7-10) | 2018-04-04 12:44 | default | 170.0926 | μmol/L | 30.3583 | °C | 998 | hPa | Humid | 35 | 0 | 0 | 21.472 | 141540.8092 | 276071.7915 | 34.3 | 55
511842 | 2018-04-17 12:54 | 6.1082 | Oxy9 (PSt7-10) | 2018-04-04 12:44 | default | 170.0277 | μmol/L | 30.3622 | °C | 998 | hPa | Humid | 35 | 0 | 0 | 21.475 | 141551.187 | 276076.9121 | 34.3 | 55
511851 | 2018-04-17 12:54 | 6.1245 | Oxy9 (PSt7-10) | 2018-04-04 12:44 | default | 170.0397 | μmol/L | 30.3655 | °C | 998 | hPa | Humid | 35 | 0 | 0 | 21.473 | 141547.2243 | 276072.8993 | 34.3 | 55
511867 | 2018-04-17 12:54 | 6.1415 | Oxy9 (PSt7-10) | 2018-04-04 12:44 | default | 170.1057 | μmol/L | 30.3502 | °C | 998 | hPa | Humid | 35 | 0 | 0 | 21.474 | 141546.2269 | 276074.0857 | 34.3 | 55
511871 | 2018-04-17 12:54 | 6.158 | Oxy9 (PSt7-10) | 2018-04-04 12:44 | default | 170.0949 | μmol/L | 30.3551 | °C | 998 | hPa | Humid | 35 | 0 | 0 | 21.473 | 141542.2039 | 276065.2183 | 34.3 | 55
511889 | 2018-04-17 12:54 | 6.1756 | Oxy9 (PSt7-10) | 2018-04-04 12:44 | default | 170.0874 | μmol/L | 30.3537 | °C | 998 | hPa | Humid | 35 | 0 | 0 | 21.474 | 141548.913 | 276062.3765 | 34.3 | 55
511894 | 2018-04-17 12:54 | 6.191 | Oxy9 (PSt7-10) | 2018-04-04 12:44 | default | 170.0245 | μmol/L | 30.3656 | °C | 998 | hPa | Humid | 35 | 0 | 0 | 21.474 | 141556.1254 | 276063.7973 | 34.3 | 55
511908 | 2018-04-17 12:54 | 6.2082 | Oxy9 (PSt7-10) | 2018-04-04 12:44 | default | 169.9724 | μmol/L | 30.3698 | °C | 998 | hPa | Humid | 35 | 0 | 0 | 21.476 | 141559.6347 | 276074.8391 | 34.3 | 55
511911 | 2018-04-17 12:54 | 6.2246 | Oxy9 (PSt7-10) | 2018-04-04 12:44 | default | 170.0309 | μmol/L | 30.3559 | °C | 998 | hPa | Humid | 35 | 0 | 0 | 21.477 | 141556.2413 | 276077.3332 | 34.3 | 55
511923 | 2018-04-17 12:54 | 6.2412 | Oxy9 (PSt7-10) | 2018-04-04 12:44 | default | 170.0337 | μmol/L | 30.3582 | °C | 998 | hPa | Humid | 35 | 0 | 0 | 21.476 | 141567.013 | 276082.4337 | 34.3 | 55
511931 | 2018-04-17 12:54 | 6.2577 | Oxy9 (PSt7-10) | 2018-04-04 12:44 | default | 170.0071 | μmol/L | 30.3604 | °C | 998 | hPa | Humid | 35 | 0 | 0 | 21.477 | 141564.227 | 276072.2323 | 34.3 | 55
511942 | 2018-04-17 12:54 | 6.2748 | Oxy9 (PSt7-10) | 2018-04-04 12:44 | default | 169.9893 | μmol/L | 30.361 | °C | 998 | hPa | Humid | 35 | 0 | 0 | 21.478 | 141566.7581 | 276068.7228 | 34.3 | 55
511956 | 2018-04-17 12:54 | 6.2929 | Oxy9 (PSt7-10) | 2018-04-04 12:44 | default | 170.0272 | μmol/L | 30.3566 | °C | 998 | hPa | Humid | 35 | 0 | 0 | 21.477 | 141571.2649 | 276069.761 | 34.3 | 55
511967 | 2018-04-17 12:54 | 6.3078 | Oxy9 (PSt7-10) | 2018-04-04 12:44 | default | 170.0566 | μmol/L | 30.351 | °C | 998 | hPa | Humid | 35 | 0 | 0 | 21.477 | 141568.4423 | 276065.7243 | 34.3 | 55
511978 | 2018-04-17 12:54 | 6.3246 | Oxy9 (PSt7-10) | 2018-04-04 12:44 | default | 170.0463 | μmol/L | 30.3502 | °C | 998 | hPa | Humid | 35 | 0 | 0 | 21.478 | 141562.4966 | 276067.7987 | 34.3 | 55
511981 | 2018-04-17 12:54 | 6.3411 | Oxy9 (PSt7-10) | 2018-04-04 12:44 | default | 170.0628 | μmol/L | 30.3527 | °C | 998 | hPa | Humid | 35 | 0 | 0 | 21.476 | 141569.3493 | 276063.7532 | 34.3 | 55
511993 | 2018-04-17 12:54 | 6.3585 | Oxy9 (PSt7-10) | 2018-04-04 12:44 | default | 169.8902 | μmol/L | 30.3769 | °C | 998 | hPa | Humid | 35 | 0 | 0 | 21.479 | 141580.6987 | 276076.2382 | 34.3 | 55
512002 | 2018-04-17 12:54 | 6.3761 | Oxy9 (PSt7-10) | 2018-04-04 12:44 | default | 169.8928 | μmol/L | 30.3708 | °C | 998 | hPa | Humid | 35 | 0 | 0 | 21.481 | 141584.6055 | 276062.0143 | 34.3 | 55
512014 | 2018-04-17 12:54 | 6.3925 | Oxy9 (PSt7-10) | 2018-04-04 12:44 | default | 170.0169 | μmol/L | 30.3586 | °C | 998 | hPa | Humid | 35 | 0 | 0 | 21.477 | 141584.3198 | 276058.5011 | 34.3 | 55
512027 | 2018-04-17 12:54 | 6.4077 | Oxy9 (PSt7-10) | 2018-04-04 12:44 | default | 169.9607 | μmol/L | 30.3551 | °C | 998 | hPa | Humid | 35 | 0 | 0 | 21.482 | 141577.7937 | 276060.0817 | 34.3 | 55
512032 | 2018-04-17 12:54 | 6.4244 | Oxy9 (PSt7-10) | 2018-04-04 12:44 | default | 170.0808 | μmol/L | 30.3436 | °C | 998 | hPa | Humid | 35 | 0 | 0 | 21.478 | 141587.2557 | 276065.609 | 34.3 | 55
512042 | 2018-04-17 12:54 | 6.4407 | Oxy9 (PSt7-10) | 2018-04-04 12:44 | default | 170.0441 | μmol/L | 30.3449 | °C | 998 | hPa | Humid | 35 | 0 | 0 | 21.48 | 141583.6315 | 276059.8673 | 34.3 | 55
512052 | 2018-04-17 12:54 | 6.458 | Oxy9 (PSt7-10) | 2018-04-04 12:44 | default | 169.9618 | μmol/L | 30.3577 | °C | 998 | hPa | Humid | 35 | 0 | 0 | 21.481 | 141592.93 | 276060.6947 | 34.3 | 55
512067 | 2018-04-17 12:54 | 6.4751 | Oxy9 (PSt7-10) | 2018-04-04 12:44 | default | 169.9887 | μmol/L | 30.3498 | °C | 998 | hPa | Humid | 35 | 0 | 0 | 21.482 | 141590.2212 | 276059.6947 | 34.3 | 55
512079 | 2018-04-17 12:54 | 6.4914 | Oxy9 (PSt7-10) | 2018-04-04 12:44 | default | 169.9989 | μmol/L | 30.345 | °C | 998 | hPa | Humid | 35 | 0 | 0 | 21.483 | 141598.7711 | 276063.1365 | 34.3 | 55
512081 | 2018-04-17 12:54 | 6.5076 | Oxy9 (PSt7-10) | 2018-04-04 12:44 | default | 169.9463 | μmol/L | 30.355 | °C | 998 | hPa | Humid | 35 | 0 | 0 | 21.483 | 141593.4714 | 276059.2807 | 34.3 | 55
512097 | 2018-04-17 12:54 | 6.5243 | Oxy9 (PSt7-10) | 2018-04-04 12:44 | default | 169.847 | μmol/L | 30.3681 | °C | 998 | hPa | Humid | 35 | 0 | 0 | 21.485 | 141595.0489 | 276060.5263 | 34.3 | 55
512108 | 2018-04-17 12:54 | 6.5409 | Oxy9 (PSt7-10) | 2018-04-04 12:44 | default | 169.8351 | μmol/L | 30.3647 | °C | 998 | hPa | Humid | 35 | 0 | 0 | 21.487 | 141599.12 | 276065.3342 | 34.3 | 55
512111 | 2018-04-17 12:54 | 6.5574 | Oxy9 (PSt7-10) | 2018-04-04 12:44 | default | 169.9465 | μmol/L | 30.3578 | °C | 998 | hPa | Humid | 35 | 0 | 0 | 21.482 | 141598.6736 | 276053.5278 | 34.3 | 55
512121 | 2018-04-17 12:54 | 6.5745 | Oxy9 (PSt7-10) | 2018-04-04 12:44 | default | 169.8692 | μmol/L | 30.3611 | °C | 998 | hPa | Humid | 35 | 0 | 0 | 21.486 | 141607.1115 | 276066.3856 | 34.3 | 55
512133 | 2018-04-17 12:54 | 6.5908 | Oxy9 (PSt7-10) | 2018-04-04 12:44 | default | 169.8841 | μmol/L | 30.3555 | °C | 998 | hPa | Humid | 35 | 0 | 0 | 21.487 | 141603.7298 | 276055.0679 | 34.3 | 55
512141 | 2018-04-17 12:54 | 6.6075 | Oxy9 (PSt7-10) | 2018-04-04 12:44 | default | 169.9687 | μmol/L | 30.3479 | °C | 998 | hPa | Humid | 35 | 0 | 0 | 21.484 | 141608.0752 | 276036.2716 | 34.3 | 55
512151 | 2018-04-17 12:54 | 6.6245 | Oxy9 (PSt7-10) | 2018-04-04 12:44 | default | 169.943 | μmol/L | 30.3528 | °C | 998 | hPa | Humid | 35 | 0 | 0 | 21.484 | 141608.1994 | 276048.3079 | 34.3 | 55
512161 | 2018-04-17 12:54 | 6.6409 | Oxy9 (PSt7-10) | 2018-04-04 12:44 | default | 169.909 | μmol/L | 30.362 | °C | 998 | hPa | Humid | 35 | 0 | 0 | 21.483 | 141615.9242 | 276047.1306 | 34.3 | 55
512176 | 2018-04-17 12:54 | 6.6582 | Oxy9 (PSt7-10) | 2018-04-04 12:44 | default | 169.8403 | μmol/L | 30.3722 | °C | 998 | hPa | Humid | 35 | 0 | 0 | 21.484 | 141620.5398 | 276051.2466 | 34.3 | 55
512188 | 2018-04-17 12:54 | 6.6747 | Oxy9 (PSt7-10) | 2018-04-04 12:44 | default | 169.7759 | μmol/L | 30.376 | °C | 998 | hPa | Humid | 35 | 0 | 0 | 21.487 | 141619.9156 | 276058.0891 | 34.3 | 55
512192 | 2018-04-17 12:54 | 6.6911 | Oxy9 (PSt7-10) | 2018-04-04 12:44 | default | 169.8237 | μmol/L | 30.3697 | °C | 998 | hPa | Humid | 35 | 0 | 0 | 21.486 | 141624.5354 | 276045.8786 | 34.3 | 55
512209 | 2018-04-17 12:54 | 6.7089 | Oxy9 (PSt7-10) | 2018-04-04 12:44 | default | 169.9038 | μmol/L | 30.3602 | °C | 998 | hPa | Humid | 35 | 0 | 0 | 21.484 | 141620.4776 | 276060.0085 | 34.3 | 55
512217 | 2018-04-17 12:54 | 6.7241 | Oxy9 (PSt7-10) | 2018-04-04 12:44 | default | 169.8867 | μmol/L | 30.3578 | °C | 998 | hPa | Humid | 35 | 0 | 0 | 21.486 | 141621.3824 | 276066.964 | 34.3 | 55
512230 | 2018-04-17 12:54 | 6.7424 | Oxy9 (PSt7-10) | 2018-04-04 12:44 | default | 169.832 | μmol/L | 30.3512 | °C | 998 | hPa | Humid | 35 | 0 | 0 | 21.492 | 141630.4722 | 276064.1585 | 34.3 | 55
512231 | 2018-04-17 12:54 | 6.7576 | Oxy9 (PSt7-10) | 2018-04-04 12:44 | default | 169.8584 | μmol/L | 30.3575 | °C | 998 | hPa | Humid | 35 | 0 | 0 | 21.488 | 141626.5565 | 276059.2773 | 34.3 | 55
512241 | 2018-04-17 12:54 | 6.7746 | Oxy9 (PSt7-10) | 2018-04-04 12:44 | default | 169.8492 | μmol/L | 30.3621 | °C | 998 | hPa | Humid | 35 | 0 | 0 | 21.487 | 141633.4041 | 276049.9336 | 34.3 | 55
512254 | 2018-04-17 12:54 | 6.8036 | Oxy9 (PSt7-10) | 2018-04-04 12:44 | default | 169.7866 | μmol/L | 30.357 | °C | 998 | hPa | Humid | 35 | 0 | 0 | 21.493 | 141666.5944 | 276088.8399 | 34.3 | 55
512263 | 2018-04-17 12:54 | 6.8086 | Oxy9 (PSt7-10) | 2018-04-04 12:44 | default | 169.7408 | μmol/L | 30.3685 | °C | 998 | hPa | Humid | 35 | 0 | 0 | 21.492 | 141614.0316 | 276021.3641 | 34.3 | 55
512272 | 2018-04-17 12:54 | 6.8241 | Oxy9 (PSt7-10) | 2018-04-04 12:44 | default | 169.7993 | μmol/L | 30.3659 | °C | 998 | hPa | Humid | 35 | 0 | 0 | 21.489 | 141634.4236 | 276052.5518 | 34.3 | 55
512289 | 2018-04-17 12:54 | 6.8408 | Oxy9 (PSt7-10) | 2018-04-04 12:44 | default | 169.7585 | μmol/L | 30.368 | °C | 998 | hPa | Humid | 35 | 0 | 0 | 21.491 | 141633.6709 | 276044.6295 | 34.3 | 55
512298 | 2018-04-17 12:54 | 6.8578 | Oxy9 (PSt7-10) | 2018-04-04 12:44 | default | 169.842 | μmol/L | 30.3578 | °C | 998 | hPa | Humid | 35 | 0 | 0 | 21.489 | 141633.6263 | 276050.7786 | 34.3 | 55
512301 | 2018-04-17 12:54 | 6.8742 | Oxy9 (PSt7-10) | 2018-04-04 12:44 | default | 169.8149 | μmol/L | 30.3573 | °C | 998 | hPa | Humid | 35 | 0 | 0 | 21.491 | 141642.7721 | 276048.2886 | 34.3 | 55
512311 | 2018-04-17 12:54 | 6.8909 | Oxy9 (PSt7-10) | 2018-04-04 12:44 | default | 169.786 | μmol/L | 30.3599 | °C | 998 | hPa | Humid | 35 | 0 | 0 | 21.492 | 141650.9628 | 276056.6496 | 34.3 | 55
512321 | 2018-04-17 12:54 | 6.9081 | Oxy9 (PSt7-10) | 2018-04-04 12:44 | default | 169.7982 | μmol/L | 30.3604 | °C | 998 | hPa | Humid | 35 | 0 | 0 | 21.491 | 141648.317 | 276058.4806 | 34.3 | 55
512332 | 2018-04-17 12:54 | 6.9243 | Oxy9 (PSt7-10) | 2018-04-04 12:44 | default | 169.7636 | μmol/L | 30.3613 | °C | 998 | hPa | Humid | 35 | 0 | 0 | 21.493 | 141655.8937 | 276052.4026 | 34.3 | 55
512344 | 2018-04-17 12:54 | 6.9409 | Oxy9 (PSt7-10) | 2018-04-04 12:44 | default | 169.8106 | μmol/L | 30.3553 | °C | 998 | hPa | Humid | 35 | 0 | 0 | 21.492 | 141658.0408 | 276049.7052 | 34.3 | 55
512358 | 2018-04-17 12:54 | 6.9585 | Oxy9 (PSt7-10) | 2018-04-04 12:44 | default | 169.7362 | μmol/L | 30.3665 | °C | 998 | hPa | Humid | 35 | 0 | 0 | 21.493 | 141656.9733 | 276049.9582 | 34.3 | 55
512370 | 2018-04-17 12:55 | 6.9747 | Oxy9 (PSt7-10) | 2018-04-04 12:44 | default | 169.6096 | μmol/L | 30.3849 | °C | 998 | hPa | Humid | 35 | 0 | 0 | 21.495 | 141659.3235 | 276063.0883 | 34.3 | 55
512378 | 2018-04-17 12:55 | 6.991 | Oxy9 (PSt7-10) | 2018-04-04 12:44 | default | 169.6524 | μmol/L | 30.374 | °C | 998 | hPa | Humid | 35 | 0 | 0 | 21.496 | 141655.426 | 276047.4887 | 34.3 | 55
512390 | 2018-04-17 12:55 | 7.0075 | Oxy9 (PSt7-10) | 2018-04-04 12:44 | default | 169.67 | μmol/L | 30.3735 | °C | 998 | hPa | Humid | 35 | 0 | 0 | 21.495 | 141669.8101 | 276052.3528 | 34.3 | 55
512395 | 2018-04-17 12:55 | 7.0242 | Oxy9 (PSt7-10) | 2018-04-04 12:44 | default | 169.5793 | μmol/L | 30.3822 | °C | 998 | hPa | Humid | 35 | 0 | 0 | 21.498 | 141673.1375 | 276047.9896 | 34.3 | 55
512403 | 2018-04-17 12:55 | 7.0413 | Oxy9 (PSt7-10) | 2018-04-04 12:44 | default | 169.7158 | μmol/L | 30.3619 | °C | 998 | hPa | Humid | 35 | 0 | 0 | 21.496 | 141673.3872 | 276050.4772 | 34.3 | 55
512415 | 2018-04-17 12:55 | 7.0579 | Oxy9 (PSt7-10) | 2018-04-04 12:44 | default | 169.7028 | μmol/L | 30.3616 | °C | 998 | hPa | Humid | 35 | 0 | 0 | 21.497 | 141679.5955 | 276053.3844 | 34.3 | 55
512424 | 2018-04-17 12:55 | 7.0746 | Oxy9 (PSt7-10) | 2018-04-04 12:44 | default | 169.7025 | μmol/L | 30.3645 | °C | 998 | hPa | Humid | 35 | 0 | 0 | 21.496 | 141684.6761 | 276045.3647 | 34.3 | 55
512438 | 2018-04-17 12:55 | 7.0915 | Oxy9 (PSt7-10) | 2018-04-04 12:44 | default | 169.6903 | μmol/L | 30.3611 | °C | 998 | hPa | Humid | 35 | 0 | 0 | 21.498 | 141679.738 | 276052.2554 | 34.3 | 55
512441 | 2018-04-17 12:55 | 7.1081 | Oxy9 (PSt7-10) | 2018-04-04 12:44 | default | 169.7507 | μmol/L | 30.3582 | °C | 998 | hPa | Humid | 35 | 0 | 0 | 21.495 | 141677.9686 | 276042.686 | 34.3 | 55
512456 | 2018-04-17 12:55 | 7.1241 | Oxy9 (PSt7-10) | 2018-04-04 12:44 | default | 169.693 | μmol/L | 30.3606 | °C | 998 | hPa | Humid | 35 | 0 | 0 | 21.498 | 141679.7929 | 276035.8517 | 34.3 | 55
512462 | 2018-04-17 12:55 | 7.1414 | Oxy9 (PSt7-10) | 2018-04-04 12:44 | default | 169.7061 | μmol/L | 30.3666 | °C | 998 | hPa | Humid | 35 | 0 | 0 | 21.495 | 141686.1833 | 276037.9232 | 34.3 | 55
512475 | 2018-04-17 12:55 | 7.1583 | Oxy9 (PSt7-10) | 2018-04-04 12:44 | default | 169.5707 | μmol/L | 30.3754 | °C | 998 | hPa | Humid | 35 | 0 | 0 | 21.501 | 141681.8099 | 276040.8036 | 34.3 | 55
512482 | 2018-04-17 12:55 | 7.1746 | Oxy9 (PSt7-10) | 2018-04-04 12:44 | default | 169.6675 | μmol/L | 30.3626 | °C | 998 | hPa | Humid | 35 | 0 | 0 | 21.499 | 141695.0142 | 276041.4727 | 34.3 | 55
512494 | 2018-04-17 12:55 | 7.1911 | Oxy9 (PSt7-10) | 2018-04-04 12:44 | default | 169.6512 | μmol/L | 30.3601 | °C | 998 | hPa | Humid | 35 | 0 | 0 | 21.501 | 141697.1793 | 276033.4136 | 34.3 | 55
512504 | 2018-04-17 12:55 | 7.2087 | Oxy9 (PSt7-10) | 2018-04-04 12:44 | default | 169.723 | μmol/L | 30.3521 | °C | 998 | hPa | Humid | 35 | 0 | 0 | 21.499 | 141692.0376 | 276044.0559 | 34.3 | 55
512517 | 2018-04-17 12:55 | 7.2245 | Oxy9 (PSt7-10) | 2018-04-04 12:44 | default | 169.7756 | μmol/L | 30.3478 | °C | 998 | hPa | Humid | 35 | 0 | 0 | 21.497 | 141697.1521 | 276034.9486 | 34.3 | 55
512529 | 2018-04-17 12:55 | 7.2415 | Oxy9 (PSt7-10) | 2018-04-04 12:44 | default | 169.7083 | μmol/L | 30.3521 | °C | 998 | hPa | Humid | 35 | 0 | 0 | 21.5 | 141700.8139 | 276043.0104 | 34.3 | 55
512531 | 2018-04-17 12:55 | 7.2575 | Oxy9 (PSt7-10) | 2018-04-04 12:44 | default | 169.7163 | μmol/L | 30.3506 | °C | 998 | hPa | Humid | 35 | 0 | 0 | 21.5 | 141700.6396 | 276047.1957 | 34.3 | 55
512547 | 2018-04-17 12:55 | 7.274 | Oxy9 (PSt7-10) | 2018-04-04 12:44 | default | 169.7209 | μmol/L | 30.3497 | °C | 998 | hPa | Humid | 35 | 0 | 0 | 21.5 | 141697.63 | 276031.5509 | 34.3 | 55
512551 | 2018-04-17 12:55 | 7.2914 | Oxy9 (PSt7-10) | 2018-04-04 12:44 | default | 169.7324 | μmol/L | 30.3475 | °C | 998 | hPa | Humid | 35 | 0 | 0 | 21.5 | 141702.2461 | 276035.651 | 34.3 | 55
512566 | 2018-04-17 12:55 | 7.3081 | Oxy9 (PSt7-10) | 2018-04-04 12:44 | default | 169.5493 | μmol/L | 30.3794 | °C | 998 | hPa | Humid | 35 | 0 | 0 | 21.501 | 141706.1432 | 276028.9709 | 34.3 | 55
512577 | 2018-04-17 12:55 | 7.3247 | Oxy9 (PSt7-10) | 2018-04-04 12:44 | default | 169.6001 | μmol/L | 30.3782 | °C | 998 | hPa | Humid | 35 | 0 | 0 | 21.498 | 141719.9355 | 276038.1971 | 34.3 | 55
512589 | 2018-04-17 12:55 | 7.3428 | Oxy9 (PSt7-10) | 2018-04-04 12:44 | default | 169.6502 | μmol/L | 30.3518 | °C | 998 | hPa | Humid | 35 | 0 | 0 | 21.504 | 141718.6086 | 276052.03 | 34.3 | 55
512598 | 2018-04-17 12:55 | 7.3587 | Oxy9 (PSt7-10) | 2018-04-04 12:44 | default | 169.6265 | μmol/L | 30.3619 | °C | 998 | hPa | Humid | 35 | 0 | 0 | 21.502 | 141720.0685 | 276047.391 | 34.3 | 55
512604 | 2018-04-17 12:55 | 7.375 | Oxy9 (PSt7-10) | 2018-04-04 12:44 | default | 169.5929 | μmol/L | 30.3655 | °C | 998 | hPa | Humid | 35 | 0 | 0 | 21.503 | 141717.8321 | 276034.5351 | 34.3 | 55
512614 | 2018-04-17 12:55 | 7.3928 | Oxy9 (PSt7-10) | 2018-04-04 12:44 | default | 169.5823 | μmol/L | 30.3703 | °C | 998 | hPa | Humid | 35 | 0 | 0 | 21.502 | 141731.0674 | 276043.9108 | 34.3 | 55
512629 | 2018-04-17 12:55 | 7.4189 | Oxy9 (PSt7-10) | 2018-04-04 12:44 | default | 169.625 | μmol/L | 30.3538 | °C | 998 | hPa | Humid | 35 | 0 | 0 | 21.505 | 141750.0164 | 276065.6881 | 34.3 | 55
512636 | 2018-04-17 12:55 | 7.4262 | Oxy9 (PSt7-10) | 2018-04-04 12:44 | default | 169.5594 | μmol/L | 30.3606 | °C | 998 | hPa | Humid | 35 | 0 | 0 | 21.507 | 141725.8157 | 276039.6779 | 34.3 | 55
512641 | 2018-04-17 12:55 | 7.4494 | Oxy9 (PSt7-10) | 2018-04-04 12:44 | default | 169.6006 | μmol/L | 30.3612 | °C | 998 | hPa | Humid | 35 | 0 | 0 | 21.504 | 141739.8552 | 276059.4388 | 34.3 | 55
512654 | 2018-04-17 12:55 | 7.4611 | Oxy9 (PSt7-10) | 2018-04-04 12:44 | default | 169.5469 | μmol/L | 30.3686 | °C | 998 | hPa | Humid | 35 | 0 | 0 | 21.505 | 141726.5618 | 276029.501 | 34.3 | 55
512665 | 2018-04-17 12:55 | 7.4759 | Oxy9 (PSt7-10) | 2018-04-04 12:44 | default | 169.514 | μmol/L | 30.3692 | °C | 998 | hPa | Humid | 35 | 0 | 0 | 21.507 | 141730.4906 | 276024.0815 | 34.3 | 55
512679 | 2018-04-17 12:55 | 7.491 | Oxy9 (PSt7-10) | 2018-04-04 12:44 | default | 169.5452 | μmol/L | 30.3661 | °C | 998 | hPa | Humid | 35 | 0 | 0 | 21.506 | 141729.782 | 276028.4772 | 34.3 | 55
512686 | 2018-04-17 12:55 | 7.5097 | Oxy9 (PSt7-10) | 2018-04-04 12:44 | default | 169.5579 | μmol/L | 30.358 | °C | 998 | hPa | Humid | 35 | 0 | 0 | 21.508 | 141748.1424 | 276049.9781 | 34.3 | 55
512697 | 2018-04-17 12:55 | 7.5359 | Oxy9 (PSt7-10) | 2018-04-04 12:44 | default | 169.5764 | μmol/L | 30.3573 | °C | 998 | hPa | Humid | 35 | 0 | 0 | 21.507 | 141762.1076 | 276060.8411 | 34.3 | 55
512706 | 2018-04-17 12:55 | 7.544 | Oxy9 (PSt7-10) | 2018-04-04 12:44 | default | 169.5422 | μmol/L | 30.3638 | °C | 998 | hPa | Humid | 35 | 0 | 0 | 21.507 | 141725.1156 | 276031.6231 | 34.3 | 55
512718 | 2018-04-17 12:55 | 7.5574 | Oxy9 (PSt7-10) | 2018-04-04 12:44 | default | 169.4876 | μmol/L | 30.3629 | °C | 998 | hPa | Humid | 35 | 0 | 0 | 21.511 | 141730.7521 | 276028.236 | 34.3 | 55
512722 | 2018-04-17 12:55 | 7.5749 | Oxy9 (PSt7-10) | 2018-04-04 12:44 | default | 169.5242 | μmol/L | 30.3588 | °C | 998 | hPa | Humid | 35 | 0 | 0 | 21.51 | 141749.2889 | 276040.2032 | 34.3 | 55
512734 | 2018-04-17 12:55 | 7.5915 | Oxy9 (PSt7-10) | 2018-04-04 12:44 | default | 169.5582 | μmol/L | 30.358 | °C | 998 | hPa | Humid | 35 | 0 | 0 | 21.508 | 141749.7811 | 276026.1799 | 34.3 | 55
512745 | 2018-04-17 12:55 | 7.6082 | Oxy9 (PSt7-10) | 2018-04-04 12:44 | default | 169.4089 | μmol/L | 30.3835 | °C | 998 | hPa | Humid | 35 | 0 | 0 | 21.509 | 141746.4606 | 276034.5973 | 34.3 | 55
512756 | 2018-04-17 12:55 | 7.6249 | Oxy9 (PSt7-10) | 2018-04-04 12:44 | default | 169.3693 | μmol/L | 30.391 | °C | 998 | hPa | Humid | 35 | 0 | 0 | 21.509 | 141756.4116 | 276045.4452 | 34.3 | 55
512767 | 2018-04-17 12:55 | 7.6423 | Oxy9 (PSt7-10) | 2018-04-04 12:44 | default | 169.493 | μmol/L | 30.3591 | °C | 998 | hPa | Humid | 35 | 0 | 0 | 21.512 | 141760.7414 | 276036.56 | 34.3 | 55
512775 | 2018-04-17 12:55 | 7.6582 | Oxy9 (PSt7-10) | 2018-04-04 12:44 | default | 169.5873 | μmol/L | 30.3609 | °C | 998 | hPa | Humid | 35 | 0 | 0 | 21.505 | 141756.7916 | 276043.3209 | 34.3 | 55
512783 | 2018-04-17 12:55 | 7.6748 | Oxy9 (PSt7-10) | 2018-04-04 12:44 | default | 169.4682 | μmol/L | 30.3638 | °C | 998 | hPa | Humid | 35 | 0 | 0 | 21.512 | 141768.8531 | 276047.3285 | 34.3 | 55
512798 | 2018-04-17 12:55 | 7.6914 | Oxy9 (PSt7-10) | 2018-04-04 12:44 | default | 169.4398 | μmol/L | 30.3692 | °C | 998 | hPa | Humid | 35 | 0 | 0 | 21.512 | 141766.0501 | 276037.6937 | 34.3 | 55
512804 | 2018-04-17 12:55 | 7.7077 | Oxy9 (PSt7-10) | 2018-04-04 12:44 | default | 169.3768 | μmol/L | 30.3783 | °C | 998 | hPa | Humid | 35 | 0 | 0 | 21.513 | 141770.6056 | 276044.4837 | 34.3 | 55
512818 | 2018-04-17 12:55 | 7.7252 | Oxy9 (PSt7-10) | 2018-04-04 12:44 | default | 169.4909 | μmol/L | 30.3623 | °C | 998 | hPa | Humid | 35 | 0 | 0 | 21.511 | 141774.2862 | 276039.923 | 34.3 | 55
512824 | 2018-04-17 12:55 | 7.7414 | Oxy9 (PSt7-10) | 2018-04-04 12:44 | default | 169.5139 | μmol/L | 30.3607 | °C | 998 | hPa | Humid | 35 | 0 | 0 | 21.51 | 141773.1396 | 276035.4201 | 34.3 | 55
512831 | 2018-04-17 12:55 | 7.7574 | Oxy9 (PSt7-10) | 2018-04-04 12:44 | default | 169.5226 | μmol/L | 30.3591 | °C | 998 | hPa | Humid | 35 | 0 | 0 | 21.51 | 141772.6495 | 276035.2269 | 34.3 | 55
512849 | 2018-04-17 12:55 | 7.7756 | Oxy9 (PSt7-10) | 2018-04-04 12:44 | default | 169.4946 | μmol/L | 30.3644 | °C | 998 | hPa | Humid | 35 | 0 | 0 | 21.51 | 141786.6576 | 276049.1276 | 34.3 | 55
512854 | 2018-04-17 12:55 | 7.791 | Oxy9 (PSt7-10) | 2018-04-04 12:44 | default | 169.5145 | μmol/L | 30.3606 | °C | 998 | hPa | Humid | 35 | 0 | 0 | 21.51 | 141776.2126 | 276040.1501 | 34.3 | 55
512862 | 2018-04-17 12:55 | 7.8079 | Oxy9 (PSt7-10) | 2018-04-04 12:44 | default | 169.4097 | μmol/L | 30.3636 | °C | 998 | hPa | Humid | 35 | 0 | 0 | 21.516 | 141777.3267 | 276043.5912 | 34.3 | 55
512871 | 2018-04-17 12:55 | 7.8246 | Oxy9 (PSt7-10) | 2018-04-04 12:44 | default | 169.3883 | μmol/L | 30.3677 | °C | 998 | hPa | Humid | 35 | 0 | 0 | 21.516 | 141795.4852 | 276037.164 | 34.3 | 55
512882 | 2018-04-17 12:55 | 7.8413 | Oxy9 (PSt7-10) | 2018-04-04 12:44 | default | 169.4389 | μmol/L | 30.3665 | °C | 998 | hPa | Humid | 35 | 0 | 0 | 21.513 | 141790.6373 | 276033.5949 | 34.3 | 55
512893 | 2018-04-17 12:55 | 7.8578 | Oxy9 (PSt7-10) | 2018-04-04 12:44 | default | 169.3589 | μmol/L | 30.3761 | °C | 998 | hPa | Humid | 35 | 0 | 0 | 21.515 | 141789.3629 | 276042.7445 | 34.3 | 55
512901 | 2018-04-17 12:55 | 7.8742 | Oxy9 (PSt7-10) | 2018-04-04 12:44 | default | 169.4127 | μmol/L | 30.363 | °C | 998 | hPa | Humid | 35 | 0 | 0 | 21.516 | 141783.9044 | 276032.2351 | 34.3 | 55
512916 | 2018-04-17 12:55 | 7.8915 | Oxy9 (PSt7-10) | 2018-04-04 12:44 | default | 169.4565 | μmol/L | 30.3604 | °C | 998 | hPa | Humid | 35 | 0 | 0 | 21.514 | 141793.7577 | 276043.3397 | 34.3 | 55
512927 | 2018-04-17 12:55 | 7.9088 | Oxy9 (PSt7-10) | 2018-04-04 12:44 | default | 169.418 | μmol/L | 30.3536 | °C | 998 | hPa | Humid | 35 | 0 | 0 | 21.519 | 141809.022 | 276034.3181 | 34.3 | 55
512932 | 2018-04-17 12:55 | 7.9248 | Oxy9 (PSt7-10) | 2018-04-04 12:44 | default | 169.3144 | μmol/L | 30.3845 | °C | 998 | hPa | Humid | 35 | 0 | 0 | 21.515 | 141801.4344 | 276027.0744 | 34.3 | 55
512943 | 2018-04-17 12:55 | 7.9425 | Oxy9 (PSt7-10) | 2018-04-04 12:44 | default | 169.2103 | μmol/L | 30.3902 | °C | 998 | hPa | Humid | 35 | 0 | 0 | 21.52 | 141806.0497 | 276040.6485 | 34.3 | 55
512957 | 2018-04-17 12:55 | 7.9614 | Oxy9 (PSt7-10) | 2018-04-04 12:44 | default | 169.3459 | μmol/L | 30.3757 | °C | 998 | hPa | Humid | 35 | 0 | 0 | 21.516 | 141805.9771 | 276034.0276 | 34.3 | 55
512968 | 2018-04-17 12:56 | 7.9756 | Oxy9 (PSt7-10) | 2018-04-04 12:44 | default | 169.3431 | μmol/L | 30.3734 | °C | 998 | hPa | Humid | 35 | 0 | 0 | 21.517 | 141798.8175 | 276024.3481 | 34.3 | 55
512975 | 2018-04-17 12:56 | 7.9911 | Oxy9 (PSt7-10) | 2018-04-04 12:44 | default | 169.3586 | μmol/L | 30.3705 | °C | 998 | hPa | Humid | 35 | 0 | 0 | 21.517 | 141800.5287 | 276026.9147 | 34.3 | 55
512989 | 2018-04-17 12:56 | 8.0082 | Oxy9 (PSt7-10) | 2018-04-04 12:44 | default | 169.3838 | μmol/L | 30.3629 | °C | 998 | hPa | Humid | 35 | 0 | 0 | 21.518 | 141804.2224 | 276033.3847 | 34.3 | 55
512991 | 2018-04-17 12:56 | 8.0252 | Oxy9 (PSt7-10) | 2018-04-04 12:44 | default | 169.3714 | μmol/L | 30.3652 | °C | 998 | hPa | Humid | 35 | 0 | 0 | 21.518 | 141815.5313 | 276017.2903 | 34.3 | 55
513007 | 2018-04-17 12:56 | 8.0417 | Oxy9 (PSt7-10) | 2018-04-04 12:44 | default | 169.3261 | μmol/L | 30.371 | °C | 998 | hPa | Humid | 35 | 0 | 0 | 21.519 | 141815.888 | 276027.9832 | 34.3 | 55
513019 | 2018-04-17 12:56 | 8.0578 | Oxy9 (PSt7-10) | 2018-04-04 12:44 | default | 169.3105 | μmol/L | 30.3627 | °C | 998 | hPa | Humid | 35 | 0 | 0 | 21.523 | 141817.1583 | 276031.9448 | 34.3 | 55
513025 | 2018-04-17 12:56 | 8.0741 | Oxy9 (PSt7-10) | 2018-04-04 12:44 | default | 169.4376 | μmol/L | 30.3527 | °C | 998 | hPa | Humid | 35 | 0 | 0 | 21.518 | 141817.3471 | 276032.4508 | 34.3 | 55
513036 | 2018-04-17 12:56 | 8.0909 | Oxy9 (PSt7-10) | 2018-04-04 12:44 | default | 169.3652 | μmol/L | 30.3608 | °C | 998 | hPa | Humid | 35 | 0 | 0 | 21.52 | 141832.3379 | 276026.9312 | 34.3 | 55
513044 | 2018-04-17 12:56 | 8.1078 | Oxy9 (PSt7-10) | 2018-04-04 12:44 | default | 169.2674 | μmol/L | 30.3765 | °C | 998 | hPa | Humid | 35 | 0 | 0 | 21.521 | 141826.4252 | 276029.5898 | 34.3 | 55
513051 | 2018-04-17 12:56 | 8.1241 | Oxy9 (PSt7-10) | 2018-04-04 12:44 | default | 169.3003 | μmol/L | 30.3731 | °C | 998 | hPa | Humid | 35 | 0 | 0 | 21.52 | 141815.1077 | 276026.4687 | 34.3 | 55
513065 | 2018-04-17 12:56 | 8.1413 | Oxy9 (PSt7-10) | 2018-04-04 12:44 | default | 169.3729 | μmol/L | 30.3621 | °C | 998 | hPa | Humid | 35 | 0 | 0 | 21.519 | 141824.4284 | 276015.7152 | 34.3 | 55
513071 | 2018-04-17 12:56 | 8.1576 | Oxy9 (PSt7-10) | 2018-04-04 12:44 | default | 169.3658 | μmol/L | 30.3607 | °C | 998 | hPa | Humid | 35 | 0 | 0 | 21.52 | 141824.1579 | 276021.1397 | 34.3 | 55
513085 | 2018-04-17 12:56 | 8.1744 | Oxy9 (PSt7-10) | 2018-04-04 12:44 | default | 169.274 | μmol/L | 30.3696 | °C | 998 | hPa | Humid | 35 | 0 | 0 | 21.523 | 141838.7064 | 276029.8165 | 34.3 | 55
513097 | 2018-04-17 12:56 | 8.1909 | Oxy9 (PSt7-10) | 2018-04-04 12:44 | default | 169.252 | μmol/L | 30.371 | °C | 998 | hPa | Humid | 35 | 0 | 0 | 21.524 | 141843.6599 | 276025.1752 | 34.3 | 55
513101 | 2018-04-17 12:56 | 8.2074 | Oxy9 (PSt7-10) | 2018-04-04 12:44 | default | 169.2165 | μmol/L | 30.3693 | °C | 998 | hPa | Humid | 35 | 0 | 0 | 21.527 | 141833.9025 | 276020.6416 | 34.3 | 55
513114 | 2018-04-17 12:56 | 8.2243 | Oxy9 (PSt7-10) | 2018-04-04 12:44 | default | 169.3621 | μmol/L | 30.3472 | °C | 998 | hPa | Humid | 35 | 0 | 0 | 21.525 | 141841.8219 | 276025.0753 | 34.3 | 55
513128 | 2018-04-17 12:56 | 8.241 | Oxy9 (PSt7-10) | 2018-04-04 12:44 | default | 169.2779 | μmol/L | 30.3548 | °C | 998 | hPa | Humid | 35 | 0 | 0 | 21.528 | 141849.4467 | 276017.9904 | 34.3 | 55
513140 | 2018-04-17 12:56 | 8.2581 | Oxy9 (PSt7-10) | 2018-04-04 12:44 | default | 169.1955 | μmol/L | 30.3761 | °C | 998 | hPa | Humid | 35 | 0 | 0 | 21.526 | 141843.8214 | 276025.8963 | 34.3 | 55
513141 | 2018-04-17 12:56 | 8.2747 | Oxy9 (PSt7-10) | 2018-04-04 12:44 | default | 169.2042 | μmol/L | 30.3801 | °C | 998 | hPa | Humid | 35 | 0 | 0 | 21.524 | 141845.726 | 276014.8447 | 34.3 | 55
513151 | 2018-04-17 12:56 | 8.291 | Oxy9 (PSt7-10) | 2018-04-04 12:44 | default | 169.3136 | μmol/L | 30.3565 | °C | 998 | hPa | Humid | 35 | 0 | 0 | 21.525 | 141839.347 | 276032.6625 | 34.3 | 55
513164 | 2018-04-17 12:56 | 8.3078 | Oxy9 (PSt7-10) | 2018-04-04 12:44 | default | 169.2424 | μmol/L | 30.3672 | °C | 998 | hPa | Humid | 35 | 0 | 0 | 21.526 | 141850.3103 | 276018.5752 | 34.3 | 55
513172 | 2018-04-17 12:56 | 8.3245 | Oxy9 (PSt7-10) | 2018-04-04 12:44 | default | 169.2363 | μmol/L | 30.3655 | °C | 998 | hPa | Humid | 35 | 0 | 0 | 21.527 | 141847.2009 | 276008.7271 | 34.3 | 55
513183 | 2018-04-17 12:56 | 8.3409 | Oxy9 (PSt7-10) | 2018-04-04 12:44 | default | 169.2289 | μmol/L | 30.3726 | °C | 998 | hPa | Humid | 35 | 0 | 0 | 21.525 | 141849.2383 | 276020.9899 | 34.3 | 55
513191 | 2018-04-17 12:56 | 8.358 | Oxy9 (PSt7-10) | 2018-04-04 12:44 | default | 169.1988 | μmol/L | 30.3698 | °C | 998 | hPa | Humid | 35 | 0 | 0 | 21.528 | 141860.8889 | 276017.6989 | 34.3 | 55
513205 | 2018-04-17 12:56 | 8.3744 | Oxy9 (PSt7-10) | 2018-04-04 12:44 | default | 169.2512 | μmol/L | 30.3711 | °C | 998 | hPa | Humid | 35 | 0 | 0 | 21.524 | 141859.122 | 276025.4322 | 34.3 | 55
513213 | 2018-04-17 12:56 | 8.391 | Oxy9 (PSt7-10) | 2018-04-04 12:44 | default | 169.1912 | μmol/L | 30.3741 | °C | 998 | hPa | Humid | 35 | 0 | 0 | 21.527 | 141860.5339 | 276014.6238 | 34.3 | 55
513225 | 2018-04-17 12:56 | 8.4077 | Oxy9 (PSt7-10) | 2018-04-04 12:44 | default | 169.2042 | μmol/L | 30.3688 | °C | 998 | hPa | Humid | 35 | 0 | 0 | 21.528 | 141869.1637 | 276024.2308 | 34.3 | 55
513238 | 2018-04-17 12:56 | 8.4242 | Oxy9 (PSt7-10) | 2018-04-04 12:44 | default | 169.1694 | μmol/L | 30.3754 | °C | 998 | hPa | Humid | 35 | 0 | 0 | 21.528 | 141869.5909 | 276014.7078 | 34.3 | 55
513246 | 2018-04-17 12:56 | 8.4414 | Oxy9 (PSt7-10) | 2018-04-04 12:44 | default | 169.2194 | μmol/L | 30.3631 | °C | 998 | hPa | Humid | 35 | 0 | 0 | 21.529 | 141874.6504 | 276022.3146 | 34.3 | 55
513259 | 2018-04-17 12:56 | 8.4575 | Oxy9 (PSt7-10) | 2018-04-04 12:44 | default | 169.235 | μmol/L | 30.3629 | °C | 998 | hPa | Humid | 35 | 0 | 0 | 21.528 | 141869.8937 | 276022.4705 | 34.3 | 55
513262 | 2018-04-17 12:56 | 8.4743 | Oxy9 (PSt7-10) | 2018-04-04 12:44 | default | 169.1984 | μmol/L | 30.3671 | °C | 998 | hPa | Humid | 35 | 0 | 0 | 21.529 | 141873.7603 | 276019.23 | 34.3 | 55
513279 | 2018-04-17 12:56 | 8.491 | Oxy9 (PSt7-10) | 2018-04-04 12:44 | default | 169.2146 | μmol/L | 30.3612 | °C | 998 | hPa | Humid | 35 | 0 | 0 | 21.53 | 141882.2292 | 276034.2919 | 34.3 | 55
513288 | 2018-04-17 12:56 | 8.5076 | Oxy9 (PSt7-10) | 2018-04-04 12:44 | default | 169.1749 | μmol/L | 30.3687 | °C | 998 | hPa | Humid | 35 | 0 | 0 | 21.53 | 141883.6832 | 276023.6707 | 34.3 | 55
513295 | 2018-04-17 12:56 | 8.5242 | Oxy9 (PSt7-10) | 2018-04-04 12:44 | default | 169.2314 | μmol/L | 30.3608 | °C | 998 | hPa | Humid | 35 | 0 | 0 | 21.529 | 141890.8683 | 276031.5682 | 34.3 | 55
513308 | 2018-04-17 12:56 | 8.5411 | Oxy9 (PSt7-10) | 2018-04-04 12:44 | default | 169.1983 | μmol/L | 30.3586 | °C | 998 | hPa | Humid | 35 | 0 | 0 | 21.532 | 141887.9107 | 276032.2328 | 34.3 | 55
513311 | 2018-04-17 12:56 | 8.5581 | Oxy9 (PSt7-10) | 2018-04-04 12:44 | default | 169.0973 | μmol/L | 30.3835 | °C | 998 | hPa | Humid | 35 | 0 | 0 | 21.53 | 141893.0936 | 276028.8744 | 34.3 | 55
513321 | 2018-04-17 12:56 | 8.5744 | Oxy9 (PSt7-10) | 2018-04-04 12:44 | default | 169.0809 | μmol/L | 30.3781 | °C | 998 | hPa | Humid | 35 | 0 | 0 | 21.533 | 141892.651 | 276022.6442 | 34.3 | 55
513338 | 2018-04-17 12:56 | 8.5918 | Oxy9 (PSt7-10) | 2018-04-04 12:44 | default | 169.1988 | μmol/L | 30.3755 | °C | 998 | hPa | Humid | 35 | 0 | 0 | 21.526 | 141902.126 | 276014.8398 | 34.3 | 55
513347 | 2018-04-17 12:56 | 8.6076 | Oxy9 (PSt7-10) | 2018-04-04 12:44 | default | 169.0743 | μmol/L | 30.3794 | °C | 998 | hPa | Humid | 35 | 0 | 0 | 21.533 | 141899.2433 | 276021.4418 | 34.3 | 55
513351 | 2018-04-17 12:56 | 8.6241 | Oxy9 (PSt7-10) | 2018-04-04 12:44 | default | 169.0313 | μmol/L | 30.3904 | °C | 998 | hPa | Humid | 35 | 0 | 0 | 21.532 | 141886.2932 | 276012.2819 | 34.3 | 55
513365 | 2018-04-17 12:56 | 8.6412 | Oxy9 (PSt7-10) | 2018-04-04 12:44 | default | 169.078 | μmol/L | 30.3759 | °C | 998 | hPa | Humid | 35 | 0 | 0 | 21.534 | 141898.6443 | 276017.4642 | 34.3 | 55
513379 | 2018-04-17 12:56 | 8.6582 | Oxy9 (PSt7-10) | 2018-04-04 12:44 | default | 169.0584 | μmol/L | 30.374 | °C | 998 | hPa | Humid | 35 | 0 | 0 | 21.536 | 141905.1908 | 276029.5215 | 34.3 | 55
513384 | 2018-04-17 12:56 | 8.6745 | Oxy9 (PSt7-10) | 2018-04-04 12:44 | default | 169.1149 | μmol/L | 30.3689 | °C | 998 | hPa | Humid | 35 | 0 | 0 | 21.534 | 141908.0136 | 276026.2229 | 34.3 | 55
513391 | 2018-04-17 12:56 | 8.6912 | Oxy9 (PSt7-10) | 2018-04-04 12:44 | default | 169.1667 | μmol/L | 30.3562 | °C | 998 | hPa | Humid | 35 | 0 | 0 | 21.535 | 141909.2159 | 276016.8725 | 34.3 | 55
513402 | 2018-04-17 12:56 | 8.7078 | Oxy9 (PSt7-10) | 2018-04-04 12:44 | default | 169.0827 | μmol/L | 30.375 | °C | 998 | hPa | Humid | 35 | 0 | 0 | 21.534 | 141913.3149 | 276023.8396 | 34.3 | 55
513413 | 2018-04-17 12:56 | 8.7246 | Oxy9 (PSt7-10) | 2018-04-04 12:44 | default | 169.0609 | μmol/L | 30.3763 | °C | 998 | hPa | Humid | 35 | 0 | 0 | 21.535 | 141908.606 | 276016.5368 | 34.3 | 55
513424 | 2018-04-17 12:56 | 8.7413 | Oxy9 (PSt7-10) | 2018-04-04 12:44 | default | 169.0615 | μmol/L | 30.379 | °C | 998 | hPa | Humid | 35 | 0 | 0 | 21.534 | 141919.7426 | 276028.6778 | 34.3 | 55
513435 | 2018-04-17 12:56 | 8.7579 | Oxy9 (PSt7-10) | 2018-04-04 12:44 | default | 169.0848 | μmol/L | 30.3718 | °C | 998 | hPa | Humid | 35 | 0 | 0 | 21.535 | 141918.6727 | 276028.8519 | 34.3 | 55
513445 | 2018-04-17 12:56 | 8.7749 | Oxy9 (PSt7-10) | 2018-04-04 12:44 | default | 169.0233 | μmol/L | 30.3778 | °C | 998 | hPa | Humid | 35 | 0 | 0 | 21.537 | 141921.8787 | 276016.5248 | 34.3 | 55
513454 | 2018-04-17 12:56 | 8.7908 | Oxy9 (PSt7-10) | 2018-04-04 12:44 | default | 169.1703 | μmol/L | 30.3583 | °C | 998 | hPa | Humid | 35 | 0 | 0 | 21.534 | 141927.5402 | 276022.142 | 34.3 | 55
513470 | 2018-04-17 12:56 | 8.8074 | Oxy9 (PSt7-10) | 2018-04-04 12:44 | default | 169.033 | μmol/L | 30.3647 | °C | 998 | hPa | Humid | 35 | 0 | 0 | 21.541 | 141925.7609 | 276016.8492 | 34.3 | 55
513474 | 2018-04-17 12:56 | 8.8245 | Oxy9 (PSt7-10) | 2018-04-04 12:44 | default | 169.0664 | μmol/L | 30.3696 | °C | 998 | hPa | Humid | 35 | 0 | 0 | 21.537 | 141926.7546 | 276002.8386 | 34.3 | 55
513486 | 2018-04-17 12:56 | 8.8414 | Oxy9 (PSt7-10) | 2018-04-04 12:44 | default | 169.0921 | μmol/L | 30.3647 | °C | 998 | hPa | Humid | 35 | 0 | 0 | 21.537 | 141934.907 | 276024.0042 | 34.3 | 55
513492 | 2018-04-17 12:56 | 8.8581 | Oxy9 (PSt7-10) | 2018-04-04 12:44 | default | 169.1228 | μmol/L | 30.3561 | °C | 998 | hPa | Humid | 35 | 0 | 0 | 21.538 | 141929.3649 | 276011.982 | 34.3 | 55
513504 | 2018-04-17 12:56 | 8.8755 | Oxy9 (PSt7-10) | 2018-04-04 12:44 | default | 169.0804 | μmol/L | 30.3557 | °C | 998 | hPa | Humid | 35 | 0 | 0 | 21.541 | 141945.9094 | 276014.1198 | 34.3 | 55
513516 | 2018-04-17 12:56 | 8.8909 | Oxy9 (PSt7-10) | 2018-04-04 12:44 | default | 169.0027 | μmol/L | 30.3733 | °C | 998 | hPa | Humid | 35 | 0 | 0 | 21.54 | 141936.9178 | 276012.2906 | 34.3 | 55
513524 | 2018-04-17 12:56 | 8.9084 | Oxy9 (PSt7-10) | 2018-04-04 12:44 | default | 169.0022 | μmol/L | 30.3818 | °C | 998 | hPa | Humid | 35 | 0 | 0 | 21.537 | 141945.2978 | 276011.8318 | 34.3 | 55
513537 | 2018-04-17 12:56 | 8.9248 | Oxy9 (PSt7-10) | 2018-04-04 12:44 | default | 168.9707 | μmol/L | 30.3822 | °C | 998 | hPa | Humid | 35 | 0 | 0 | 21.539 | 141943.435 | 276013.1267 | 34.3 | 55
513545 | 2018-04-17 12:56 | 8.9414 | Oxy9 (PSt7-10) | 2018-04-04 12:44 | default | 169.0597 | μmol/L | 30.3737 | °C | 998 | hPa | Humid | 35 | 0 | 0 | 21.536 | 141952.3483 | 276006.2687 | 34.3 | 55
513560 | 2018-04-17 12:56 | 8.958 | Oxy9 (PSt7-10) | 2018-04-04 12:44 | default | 168.9907 | μmol/L | 30.3756 | °C | 998 | hPa | Humid | 35 | 0 | 0 | 21.54 | 141951.4625 | 276007.5626 | 34.3 | 55
513565 | 2018-04-17 12:57 | 8.9746 | Oxy9 (PSt7-10) | 2018-04-04 12:44 | default | 169.0472 | μmol/L | 30.3648 | °C | 998 | hPa | Humid | 35 | 0 | 0 | 21.54 | 141950.8615 | 276004.1225 | 34.3 | 55
513573 | 2018-04-17 12:57 | 8.991 | Oxy9 (PSt7-10) | 2018-04-04 12:44 | default | 168.9423 | μmol/L | 30.3763 | °C | 998 | hPa | Humid | 35 | 0 | 0 | 21.543 | 141951.335 | 276015.667 | 34.3 | 55
513589 | 2018-04-17 12:57 | 9.0085 | Oxy9 (PSt7-10) | 2018-04-04 12:44 | default | 169.0526 | μmol/L | 30.3638 | °C | 998 | hPa | Humid | 35 | 0 | 0 | 21.54 | 141956.8965 | 276012.0773 | 34.3 | 55
513594 | 2018-04-17 12:57 | 9.0246 | Oxy9 (PSt7-10) | 2018-04-04 12:44 | default | 169.0146 | μmol/L | 30.3541 | °C | 998 | hPa | Humid | 35 | 0 | 0 | 21.546 | 141960.0832 | 276007.8353 | 34.3 | 55
513610 | 2018-04-17 12:57 | 9.0413 | Oxy9 (PSt7-10) | 2018-04-04 12:44 | default | 168.9349 | μmol/L | 30.3749 | °C | 998 | hPa | Humid | 35 | 0 | 0 | 21.544 | 141960.2489 | 276002.7162 | 34.3 | 55
513612 | 2018-04-17 12:57 | 9.0581 | Oxy9 (PSt7-10) | 2018-04-04 12:44 | default | 168.9652 | μmol/L | 30.3748 | °C | 998 | hPa | Humid | 35 | 0 | 0 | 21.542 | 141960.1879 | 276008.8922 | 34.3 | 55
513621 | 2018-04-17 12:57 | 9.0743 | Oxy9 (PSt7-10) | 2018-04-04 12:44 | default | 168.9315 | μmol/L | 30.3728 | °C | 998 | hPa | Humid | 35 | 0 | 0 | 21.545 | 141959.7766 | 276011.4456 | 34.3 | 55
513633 | 2018-04-17 12:57 | 9.0914 | Oxy9 (PSt7-10) | 2018-04-04 12:44 | default | 168.9431 | μmol/L | 30.3846 | °C | 998 | hPa | Humid | 35 | 0 | 0 | 21.54 | 141971.1151 | 276016.9837 | 34.3 | 55
513649 | 2018-04-17 12:57 | 9.1078 | Oxy9 (PSt7-10) | 2018-04-04 12:44 | default | 168.932 | μmol/L | 30.3699 | °C | 998 | hPa | Humid | 35 | 0 | 0 | 21.546 | 141964.5657 | 276009.6276 | 34.3 | 55
513654 | 2018-04-17 12:57 | 9.1242 | Oxy9 (PSt7-10) | 2018-04-04 12:44 | default | 168.8977 | μmol/L | 30.3764 | °C | 998 | hPa | Humid | 35 | 0 | 0 | 21.546 | 141975.8292 | 275996.5217 | 34.3 | 55
513669 | 2018-04-17 12:57 | 9.1408 | Oxy9 (PSt7-10) | 2018-04-04 12:44 | default | 168.9543 | μmol/L | 30.3769 | °C | 998 | hPa | Humid | 35 | 0 | 0 | 21.542 | 141972.0207 | 275997.4499 | 34.3 | 55
513675 | 2018-04-17 12:57 | 9.1588 | Oxy9 (PSt7-10) | 2018-04-04 12:44 | default | 168.8726 | μmol/L | 30.384 | °C | 998 | hPa | Humid | 35 | 0 | 0 | 21.545 | 141978.7509 | 276013.0737 | 34.3 | 55
513684 | 2018-04-17 12:57 | 9.1744 | Oxy9 (PSt7-10) | 2018-04-04 12:44 | default | 168.9159 | μmol/L | 30.3814 | °C | 998 | hPa | Humid | 35 | 0 | 0 | 21.543 | 141979.4055 | 276015.9249 | 34.3 | 55
513694 | 2018-04-17 12:57 | 9.191 | Oxy9 (PSt7-10) | 2018-04-04 12:44 | default | 168.9345 | μmol/L | 30.3722 | °C | 998 | hPa | Humid | 35 | 0 | 0 | 21.545 | 141977.1142 | 276010.9752 | 34.3 | 55
513708 | 2018-04-17 12:57 | 9.2075 | Oxy9 (PSt7-10) | 2018-04-04 12:44 | default | 168.7889 | μmol/L | 30.3915 | °C | 998 | hPa | Humid | 35 | 0 | 0 | 21.548 | 141990.0465 | 276007.1455 | 34.3 | 55
513719 | 2018-04-17 12:57 | 9.2243 | Oxy9 (PSt7-10) | 2018-04-04 12:44 | default | 168.8299 | μmol/L | 30.3893 | °C | 998 | hPa | Humid | 35 | 0 | 0 | 21.546 | 141988.7587 | 276010.6443 | 34.3 | 55
513724 | 2018-04-17 12:57 | 9.2414 | Oxy9 (PSt7-10) | 2018-04-04 12:44 | default | 168.7522 | μmol/L | 30.3956 | °C | 998 | hPa | Humid | 35 | 0 | 0 | 21.549 | 141990.6246 | 276000.7817 | 34.3 | 55
513732 | 2018-04-17 12:57 | 9.2578 | Oxy9 (PSt7-10) | 2018-04-04 12:44 | default | 168.8454 | μmol/L | 30.3751 | °C | 998 | hPa | Humid | 35 | 0 | 0 | 21.55 | 141992.0999 | 276007.7037 | 34.3 | 55
513743 | 2018-04-17 12:57 | 9.2744 | Oxy9 (PSt7-10) | 2018-04-04 12:44 | default | 168.9413 | μmol/L | 30.3709 | °C | 998 | hPa | Humid | 35 | 0 | 0 | 21.545 | 142002.5494 | 276011.5077 | 34.3 | 55
513757 | 2018-04-17 12:57 | 9.2916 | Oxy9 (PSt7-10) | 2018-04-04 12:44 | default | 168.8716 | μmol/L | 30.3757 | °C | 998 | hPa | Humid | 35 | 0 | 0 | 21.548 | 142002.3124 | 276002.499 | 34.3 | 55
513767 | 2018-04-17 12:57 | 9.3074 | Oxy9 (PSt7-10) | 2018-04-04 12:44 | default | 168.8522 | μmol/L | 30.3794 | °C | 998 | hPa | Humid | 35 | 0 | 0 | 21.548 | 142001.4672 | 275994.9042 | 34.3 | 55
513774 | 2018-04-17 12:57 | 9.3247 | Oxy9 (PSt7-10) | 2018-04-04 12:44 | default | 168.8696 | μmol/L | 30.3761 | °C | 998 | hPa | Humid | 35 | 0 | 0 | 21.548 | 142014.2512 | 276001.5926 | 34.3 | 55
513783 | 2018-04-17 12:57 | 9.3409 | Oxy9 (PSt7-10) | 2018-04-04 12:44 | default | 168.9397 | μmol/L | 30.3684 | °C | 998 | hPa | Humid | 35 | 0 | 0 | 21.546 | 142010.7544 | 276000.721 | 34.3 | 55
513792 | 2018-04-17 12:57 | 9.3584 | Oxy9 (PSt7-10) | 2018-04-04 12:44 | default | 168.8241 | μmol/L | 30.3735 | °C | 998 | hPa | Humid | 35 | 0 | 0 | 21.552 | 142015.4788 | 276002.1969 | 34.3 | 55
513805 | 2018-04-17 12:57 | 9.3743 | Oxy9 (PSt7-10) | 2018-04-04 12:44 | default | 168.8232 | μmol/L | 30.3821 | °C | 998 | hPa | Humid | 35 | 0 | 0 | 21.549 | 142011.2784 | 275996.4084 | 34.3 | 55
513813 | 2018-04-17 12:57 | 9.391 | Oxy9 (PSt7-10) | 2018-04-04 12:44 | default | 168.8288 | μmol/L | 30.3754 | °C | 998 | hPa | Humid | 35 | 0 | 0 | 21.551 | 142013.9638 | 275993.0191 | 34.3 | 55
513826 | 2018-04-17 12:57 | 9.408 | Oxy9 (PSt7-10) | 2018-04-04 12:44 | default | 168.8238 | μmol/L | 30.3764 | °C | 998 | hPa | Humid | 35 | 0 | 0 | 21.551 | 142025.5405 | 276006.1872 | 34.3 | 55
513831 | 2018-04-17 12:57 | 9.424 | Oxy9 (PSt7-10) | 2018-04-04 12:44 | default | 168.8161 | μmol/L | 30.375 | °C | 998 | hPa | Humid | 35 | 0 | 0 | 21.552 | 142026.4475 | 276006.5607 | 34.3 | 55
513841 | 2018-04-17 12:57 | 9.4417 | Oxy9 (PSt7-10) | 2018-04-04 12:44 | default | 168.7955 | μmol/L | 30.3761 | °C | 998 | hPa | Humid | 35 | 0 | 0 | 21.553 | 142032.184 | 275998.8953 | 34.3 | 55
513860 | 2018-04-17 12:57 | 9.4574 | Oxy9 (PSt7-10) | 2018-04-04 12:44 | default | 168.7573 | μmol/L | 30.3834 | °C | 998 | hPa | Humid | 35 | 0 | 0 | 21.553 | 142035.3648 | 275994.1073 | 34.3 | 55
513865 | 2018-04-17 12:57 | 9.475 | Oxy9 (PSt7-10) | 2018-04-04 12:44 | default | 168.816 | μmol/L | 30.3694 | °C | 998 | hPa | Humid | 35 | 0 | 0 | 21.554 | 142038.1342 | 276006.8536 | 34.3 | 55
513874 | 2018-04-17 12:57 | 9.4914 | Oxy9 (PSt7-10) | 2018-04-04 12:44 | default | 168.8554 | μmol/L | 30.3647 | °C | 998 | hPa | Humid | 35 | 0 | 0 | 21.553 | 142039.2162 | 276003.2089 | 34.3 | 55
513884 | 2018-04-17 12:57 | 9.5078 | Oxy9 (PSt7-10) | 2018-04-04 12:44 | default | 168.7609 | μmol/L | 30.3827 | °C | 998 | hPa | Humid | 35 | 0 | 0 | 21.553 | 142030.9614 | 276000.7232 | 34.3 | 55
513894 | 2018-04-17 12:57 | 9.5243 | Oxy9 (PSt7-10) | 2018-04-04 12:44 | default | 168.6463 | μmol/L | 30.3905 | °C | 998 | hPa | Humid | 35 | 0 | 0 | 21.558 | 142042.0789 | 275994.5837 | 34.3 | 55
513905 | 2018-04-17 12:57 | 9.5419 | Oxy9 (PSt7-10) | 2018-04-04 12:44 | default | 168.6663 | μmol/L | 30.3895 | °C | 998 | hPa | Humid | 35 | 0 | 0 | 21.557 | 142040.0405 | 276003.3252 | 34.3 | 55
513912 | 2018-04-17 12:57 | 9.5575 | Oxy9 (PSt7-10) | 2018-04-04 12:44 | default | 168.8215 | μmol/L | 30.3712 | °C | 998 | hPa | Humid | 35 | 0 | 0 | 21.553 | 142039.8263 | 276000.0459 | 34.3 | 55
513928 | 2018-04-17 12:57 | 9.575 | Oxy9 (PSt7-10) | 2018-04-04 12:44 | default | 168.6925 | μmol/L | 30.3929 | °C | 998 | hPa | Humid | 35 | 0 | 0 | 21.554 | 142045.4711 | 275994.4982 | 34.3 | 55
513935 | 2018-04-17 12:57 | 9.5915 | Oxy9 (PSt7-10) | 2018-04-04 12:44 | default | 168.7399 | μmol/L | 30.3783 | °C | 998 | hPa | Humid | 35 | 0 | 0 | 21.556 | 142045.8094 | 275999.3676 | 34.3 | 55
513947 | 2018-04-17 12:57 | 9.6079 | Oxy9 (PSt7-10) | 2018-04-04 12:44 | default | 168.7158 | μmol/L | 30.3829 | °C | 998 | hPa | Humid | 35 | 0 | 0 | 21.556 | 142047.9868 | 276001.4996 | 34.3 | 55
513956 | 2018-04-17 12:57 | 9.6349 | Oxy9 (PSt7-10) | 2018-04-04 12:44 | default | 168.7735 | μmol/L | 30.3719 | °C | 998 | hPa | Humid | 35 | 0 | 0 | 21.556 | 142077.2518 | 276009.5068 | 34.3 | 55
513963 | 2018-04-17 12:57 | 9.6411 | Oxy9 (PSt7-10) | 2018-04-04 12:44 | default | 168.7615 | μmol/L | 30.3685 | °C | 998 | hPa | Humid | 35 | 0 | 0 | 21.558 | 142024.6465 | 275964.2301 | 34.3 | 55
513978 | 2018-04-17 12:57 | 9.6574 | Oxy9 (PSt7-10) | 2018-04-04 12:44 | default | 168.6991 | μmol/L | 30.3861 | °C | 998 | hPa | Humid | 35 | 0 | 0 | 21.556 | 142044.69 | 275978.8891 | 34.3 | 55
513985 | 2018-04-17 12:57 | 9.6743 | Oxy9 (PSt7-10) | 2018-04-04 12:44 | default | 168.7031 | μmol/L | 30.3797 | °C | 998 | hPa | Humid | 35 | 0 | 0 | 21.558 | 142051.8703 | 275980.9233 | 34.3 | 55
513998 | 2018-04-17 12:57 | 9.6909 | Oxy9 (PSt7-10) | 2018-04-04 12:44 | default | 168.6607 | μmol/L | 30.3849 | °C | 998 | hPa | Humid | 35 | 0 | 0 | 21.559 | 142052.7991 | 275987.1683 | 34.3 | 55
514005 | 2018-04-17 12:57 | 9.7079 | Oxy9 (PSt7-10) | 2018-04-04 12:44 | default | 168.6772 | μmol/L | 30.3846 | °C | 998 | hPa | Humid | 35 | 0 | 0 | 21.558 | 142060.5949 | 275993.1924 | 34.3 | 55
514012 | 2018-04-17 12:57 | 9.7243 | Oxy9 (PSt7-10) | 2018-04-04 12:44 | default | 168.7581 | μmol/L | 30.3635 | °C | 998 | hPa | Humid | 35 | 0 | 0 | 21.56 | 142065.7319 | 276002.4607 | 34.3 | 55
514021 | 2018-04-17 12:57 | 9.7409 | Oxy9 (PSt7-10) | 2018-04-04 12:44 | default | 168.7263 | μmol/L | 30.3724 | °C | 998 | hPa | Humid | 35 | 0 | 0 | 21.559 | 142057.2931 | 275983.1092 | 34.3 | 55
514039 | 2018-04-17 12:57 | 9.7582 | Oxy9 (PSt7-10) | 2018-04-04 12:44 | default | 168.7069 | μmol/L | 30.3789 | °C | 998 | hPa | Humid | 35 | 0 | 0 | 21.558 | 142065.4666 | 275997.6209 | 34.3 | 55
514047 | 2018-04-17 12:57 | 9.7748 | Oxy9 (PSt7-10) | 2018-04-04 12:44 | default | 168.6886 | μmol/L | 30.3796 | °C | 998 | hPa | Humid | 35 | 0 | 0 | 21.559 | 142069.827 | 276000.6643 | 34.3 | 55
514056 | 2018-04-17 12:57 | 9.7912 | Oxy9 (PSt7-10) | 2018-04-04 12:44 | default | 168.6677 | μmol/L | 30.3836 | °C | 998 | hPa | Humid | 35 | 0 | 0 | 21.559 | 142068.938 | 275999.6272 | 34.3 | 55
514069 | 2018-04-17 12:57 | 9.8076 | Oxy9 (PSt7-10) | 2018-04-04 12:44 | default | 168.8236 | μmol/L | 30.3595 | °C | 998 | hPa | Humid | 35 | 0 | 0 | 21.557 | 142077.2472 | 275994.9863 | 34.3 | 55
514076 | 2018-04-17 12:57 | 9.8245 | Oxy9 (PSt7-10) | 2018-04-04 12:44 | default | 168.711 | μmol/L | 30.3697 | °C | 998 | hPa | Humid | 35 | 0 | 0 | 21.561 | 142086.2907 | 275998.9745 | 34.3 | 55
514083 | 2018-04-17 12:57 | 9.8415 | Oxy9 (PSt7-10) | 2018-04-04 12:44 | default | 168.629 | μmol/L | 30.3825 | °C | 998 | hPa | Humid | 35 | 0 | 0 | 21.562 | 142076.7037 | 275986.3312 | 34.3 | 55
514093 | 2018-04-17 12:57 | 9.8576 | Oxy9 (PSt7-10) | 2018-04-04 12:44 | default | 168.5873 | μmol/L | 30.3876 | °C | 998 | hPa | Humid | 35 | 0 | 0 | 21.563 | 142081.6383 | 275995.2159 | 34.3 | 55
514109 | 2018-04-17 12:57 | 9.8743 | Oxy9 (PSt7-10) | 2018-04-04 12:44 | default | 168.5936 | μmol/L | 30.3893 | °C | 998 | hPa | Humid | 35 | 0 | 0 | 21.562 | 142089.7623 | 275990.041 | 34.3 | 55
514113 | 2018-04-17 12:57 | 9.891 | Oxy9 (PSt7-10) | 2018-04-04 12:44 | default | 168.5841 | μmol/L | 30.3911 | °C | 998 | hPa | Humid | 35 | 0 | 0 | 21.562 | 142082.5739 | 275998.2758 | 34.3 | 55
514121 | 2018-04-17 12:57 | 9.9078 | Oxy9 (PSt7-10) | 2018-04-04 12:44 | default | 168.6607 | μmol/L | 30.3793 | °C | 998 | hPa | Humid | 35 | 0 | 0 | 21.561 | 142090.9021 | 276000.5009 | 34.3 | 55
514138 | 2018-04-17 12:57 | 9.9244 | Oxy9 (PSt7-10) | 2018-04-04 12:44 | default | 168.692 | μmol/L | 30.3733 | °C | 998 | hPa | Humid | 35 | 0 | 0 | 21.561 | 142088.4936 | 275995.1752 | 34.3 | 55
514142 | 2018-04-17 12:57 | 9.9412 | Oxy9 (PSt7-10) | 2018-04-04 12:44 | default | 168.5345 | μmol/L | 30.3977 | °C | 998 | hPa | Humid | 35 | 0 | 0 | 21.563 | 142084.6367 | 275982.7688 | 34.3 | 55
514153 | 2018-04-17 12:57 | 9.958 | Oxy9 (PSt7-10) | 2018-04-04 12:44 | default | 168.6135 | μmol/L | 30.3827 | °C | 998 | hPa | Humid | 35 | 0 | 0 | 21.563 | 142103.2443 | 276004.7948 | 34.3 | 55
514165 | 2018-04-17 12:58 | 9.9749 | Oxy9 (PSt7-10) | 2018-04-04 12:44 | default | 168.592 | μmol/L | 30.3783 | °C | 998 | hPa | Humid | 35 | 0 | 0 | 21.566 | 142099.6491 | 275990.7046 | 34.3 | 55
514175 | 2018-04-17 12:58 | 9.9912 | Oxy9 (PSt7-10) | 2018-04-04 12:44 | default | 168.593 | μmol/L | 30.3837 | °C | 998 | hPa | Humid | 35 | 0 | 0 | 21.564 | 142101.127 | 275995.5106 | 34.3 | 55
514185 | 2018-04-17 12:58 | 10.0079 | Oxy9 (PSt7-10) | 2018-04-04 12:44 | default | 168.5481 | μmol/L | 30.3867 | °C | 998 | hPa | Humid | 35 | 0 | 0 | 21.566 | 142096.6082 | 275989.6692 | 34.3 | 55
514195 | 2018-04-17 12:58 | 10.0248 | Oxy9 (PSt7-10) | 2018-04-04 12:44 | default | 168.5698 | μmol/L | 30.3825 | °C | 998 | hPa | Humid | 35 | 0 | 0 | 21.566 | 142103.0371 | 275992.2341 | 34.3 | 55
514204 | 2018-04-17 12:58 | 10.0413 | Oxy9 (PSt7-10) | 2018-04-04 12:44 | default | 168.6553 | μmol/L | 30.3747 | °C | 998 | hPa | Humid | 35 | 0 | 0 | 21.563 | 142104.7367 | 275984.9633 | 34.3 | 55
514215 | 2018-04-17 12:58 | 10.0581 | Oxy9 (PSt7-10) | 2018-04-04 12:44 | default | 168.6553 | μmol/L | 30.369 | °C | 998 | hPa | Humid | 35 | 0 | 0 | 21.565 | 142110.7034 | 275994.8443 | 34.3 | 55
514226 | 2018-04-17 12:58 | 10.0744 | Oxy9 (PSt7-10) | 2018-04-04 12:44 | default | 168.6006 | μmol/L | 30.371 | °C | 998 | hPa | Humid | 35 | 0 | 0 | 21.568 | 142114.518 | 275985.4203 | 34.3 | 55
514238 | 2018-04-17 12:58 | 10.0912 | Oxy9 (PSt7-10) | 2018-04-04 12:44 | default | 168.5563 | μmol/L | 30.3851 | °C | 998 | hPa | Humid | 35 | 0 | 0 | 21.566 | 142115.1009 | 275990.2548 | 34.3 | 55
514249 | 2018-04-17 12:58 | 10.108 | Oxy9 (PSt7-10) | 2018-04-04 12:44 | default | 168.5647 | μmol/L | 30.3807 | °C | 998 | hPa | Humid | 35 | 0 | 0 | 21.567 | 142117.6098 | 276001.8831 | 34.3 | 55
514253 | 2018-04-17 12:58 | 10.1241 | Oxy9 (PSt7-10) | 2018-04-04 12:44 | default | 168.6094 | μmol/L | 30.375 | °C | 998 | hPa | Humid | 35 | 0 | 0 | 21.566 | 142113.1224 | 275993.4876 | 34.3 | 55
514268 | 2018-04-17 12:58 | 10.1413 | Oxy9 (PSt7-10) | 2018-04-04 12:44 | default | 168.4894 | μmol/L | 30.3838 | °C | 998 | hPa | Humid | 35 | 0 | 0 | 21.571 | 142118.2167 | 275991.4935 | 34.3 | 55
514272 | 2018-04-17 12:58 | 10.1577 | Oxy9 (PSt7-10) | 2018-04-04 12:44 | default | 168.491 | μmol/L | 30.3891 | °C | 998 | hPa | Humid | 35 | 0 | 0 | 21.569 | 142121.4748 | 275978.1357 | 34.3 | 55
514287 | 2018-04-17 12:58 | 10.1745 | Oxy9 (PSt7-10) | 2018-04-04 12:44 | default | 168.5147 | μmol/L | 30.3818 | °C | 998 | hPa | Humid | 35 | 0 | 0 | 21.57 | 142130.8782 | 275987.4903 | 34.3 | 55
514293 | 2018-04-17 12:58 | 10.1908 | Oxy9 (PSt7-10) | 2018-04-04 12:44 | default | 168.4508 | μmol/L | 30.3996 | °C | 998 | hPa | Humid | 35 | 0 | 0 | 21.568 | 142132.0154 | 275988.5404 | 34.3 | 55
514307 | 2018-04-17 12:58 | 10.2082 | Oxy9 (PSt7-10) | 2018-04-04 12:44 | default | 168.5129 | μmol/L | 30.3849 | °C | 998 | hPa | Humid | 35 | 0 | 0 | 21.569 | 142132.4662 | 275989.6105 | 34.3 | 55
514320 | 2018-04-17 12:58 | 10.2249 | Oxy9 (PSt7-10) | 2018-04-04 12:44 | default | 168.5205 | μmol/L | 30.3835 | °C | 998 | hPa | Humid | 35 | 0 | 0 | 21.569 | 142134.7097 | 275998.974 | 34.3 | 55
514323 | 2018-04-17 12:58 | 10.2409 | Oxy9 (PSt7-10) | 2018-04-04 12:44 | default | 168.4605 | μmol/L | 30.395 | °C | 998 | hPa | Humid | 35 | 0 | 0 | 21.569 | 142139.7942 | 275969.2476 | 34.3 | 55
514337 | 2018-04-17 12:58 | 10.2581 | Oxy9 (PSt7-10) | 2018-04-04 12:44 | default | 168.4801 | μmol/L | 30.3884 | °C | 998 | hPa | Humid | 35 | 0 | 0 | 21.57 | 142136.1906 | 275988.4042 | 34.3 | 55
514349 | 2018-04-17 12:58 | 10.2748 | Oxy9 (PSt7-10) | 2018-04-04 12:44 | default | 168.4961 | μmol/L | 30.3797 | °C | 998 | hPa | Humid | 35 | 0 | 0 | 21.572 | 142132.6091 | 275992.5583 | 34.3 | 55
514356 | 2018-04-17 12:58 | 10.2908 | Oxy9 (PSt7-10) | 2018-04-04 12:44 | default | 168.4887 | μmol/L | 30.3811 | °C | 998 | hPa | Humid | 35 | 0 | 0 | 21.572 | 142139.3503 | 275982.4852 | 34.3 | 55
514362 | 2018-04-17 12:58 | 10.3074 | Oxy9 (PSt7-10) | 2018-04-04 12:44 | default | 168.5006 | μmol/L | 30.3817 | °C | 998 | hPa | Humid | 35 | 0 | 0 | 21.571 | 142138.1598 | 275990.5812 | 34.3 | 55
514376 | 2018-04-17 12:58 | 10.3247 | Oxy9 (PSt7-10) | 2018-04-04 12:44 | default | 168.4418 | μmol/L | 30.3873 | °C | 998 | hPa | Humid | 35 | 0 | 0 | 21.573 | 142148.4863 | 275986.3516 | 34.3 | 55
514389 | 2018-04-17 12:58 | 10.341 | Oxy9 (PSt7-10) | 2018-04-04 12:44 | default | 168.512 | μmol/L | 30.3767 | °C | 998 | hPa | Humid | 35 | 0 | 0 | 21.572 | 142149.5708 | 275982.3723 | 34.3 | 55
514391 | 2018-04-17 12:58 | 10.3581 | Oxy9 (PSt7-10) | 2018-04-04 12:44 | default | 168.4729 | μmol/L | 30.3841 | °C | 998 | hPa | Humid | 35 | 0 | 0 | 21.572 | 142151.481 | 275994.7679 | 34.3 | 55
514409 | 2018-04-17 12:58 | 10.3743 | Oxy9 (PSt7-10) | 2018-04-04 12:44 | default | 168.4293 | μmol/L | 30.3868 | °C | 998 | hPa | Humid | 35 | 0 | 0 | 21.574 | 142144.8642 | 275984.0776 | 34.3 | 55
514417 | 2018-04-17 12:58 | 10.3912 | Oxy9 (PSt7-10) | 2018-04-04 12:44 | default | 168.4657 | μmol/L | 30.3771 | °C | 998 | hPa | Humid | 35 | 0 | 0 | 21.575 | 142154.8559 | 275989.3721 | 34.3 | 55
514426 | 2018-04-17 12:58 | 10.4087 | Oxy9 (PSt7-10) | 2018-04-04 12:44 | default | 168.4626 | μmol/L | 30.3833 | °C | 998 | hPa | Humid | 35 | 0 | 0 | 21.573 | 142167.5663 | 275985.4302 | 34.3 | 55
514438 | 2018-04-17 12:58 | 10.4243 | Oxy9 (PSt7-10) | 2018-04-04 12:44 | default | 168.5157 | μmol/L | 30.3703 | °C | 998 | hPa | Humid | 35 | 0 | 0 | 21.574 | 142163.5216 | 275989.2028 | 34.3 | 55
514443 | 2018-04-17 12:58 | 10.441 | Oxy9 (PSt7-10) | 2018-04-04 12:44 | default | 168.4798 | μmol/L | 30.3687 | °C | 998 | hPa | Humid | 35 | 0 | 0 | 21.577 | 142154.1607 | 275985.2752 | 34.3 | 55
514451 | 2018-04-17 12:58 | 10.4581 | Oxy9 (PSt7-10) | 2018-04-04 12:44 | default | 168.4525 | μmol/L | 30.3796 | °C | 998 | hPa | Humid | 35 | 0 | 0 | 21.575 | 142171.0034 | 275983.1695 | 34.3 | 55
514465 | 2018-04-17 12:58 | 10.4747 | Oxy9 (PSt7-10) | 2018-04-04 12:44 | default | 168.3479 | μmol/L | 30.3996 | °C | 998 | hPa | Humid | 35 | 0 | 0 | 21.575 | 142167.3119 | 275977.0545 | 34.3 | 55
514473 | 2018-04-17 12:58 | 10.4912 | Oxy9 (PSt7-10) | 2018-04-04 12:44 | default | 168.3476 | μmol/L | 30.394 | °C | 998 | hPa | Humid | 35 | 0 | 0 | 21.577 | 142174.2942 | 275984.6956 | 34.3 | 55
514489 | 2018-04-17 12:58 | 10.5079 | Oxy9 (PSt7-10) | 2018-04-04 12:44 | default | 168.3583 | μmol/L | 30.4004 | °C | 998 | hPa | Humid | 35 | 0 | 0 | 21.574 | 142176.8624 | 275979.7358 | 34.3 | 55
514492 | 2018-04-17 12:58 | 10.5243 | Oxy9 (PSt7-10) | 2018-04-04 12:44 | default | 168.3979 | μmol/L | 30.3759 | °C | 998 | hPa | Humid | 35 | 0 | 0 | 21.58 | 142170.9108 | 275988.7483 | 34.3 | 55
514504 | 2018-04-17 12:58 | 10.5408 | Oxy9 (PSt7-10) | 2018-04-04 12:44 | default | 168.3935 | μmol/L | 30.3852 | °C | 998 | hPa | Humid | 35 | 0 | 0 | 21.577 | 142178.1233 | 275974.5356 | 34.3 | 55
514511 | 2018-04-17 12:58 | 10.5581 | Oxy9 (PSt7-10) | 2018-04-04 12:44 | default | 168.3137 | μmol/L | 30.392 | °C | 998 | hPa | Humid | 35 | 0 | 0 | 21.58 | 142181.6799 | 275983.5513 | 34.3 | 55
514521 | 2018-04-17 12:58 | 10.5745 | Oxy9 (PSt7-10) | 2018-04-04 12:44 | default | 168.3115 | μmol/L | 30.3953 | °C | 998 | hPa | Humid | 35 | 0 | 0 | 21.579 | 142187.8295 | 275988.769 | 34.3 | 55
514534 | 2018-04-17 12:58 | 10.5915 | Oxy9 (PSt7-10) | 2018-04-04 12:44 | default | 168.4246 | μmol/L | 30.3821 | °C | 998 | hPa | Humid | 35 | 0 | 0 | 21.576 | 142186.7306 | 275983.8611 | 34.3 | 55
514543 | 2018-04-17 12:58 | 10.6074 | Oxy9 (PSt7-10) | 2018-04-04 12:44 | default | 168.397 | μmol/L | 30.3817 | °C | 998 | hPa | Humid | 35 | 0 | 0 | 21.578 | 142190.9261 | 275979.0111 | 34.3 | 55
514558 | 2018-04-17 12:58 | 10.6241 | Oxy9 (PSt7-10) | 2018-04-04 12:44 | default | 168.4015 | μmol/L | 30.3809 | °C | 998 | hPa | Humid | 35 | 0 | 0 | 21.578 | 142190.4018 | 275984.3667 | 34.3 | 55
514561 | 2018-04-17 12:58 | 10.6409 | Oxy9 (PSt7-10) | 2018-04-04 12:44 | default | 168.2634 | μmol/L | 30.396 | °C | 998 | hPa | Humid | 35 | 0 | 0 | 21.582 | 142187.724 | 275977.7084 | 34.3 | 55
514577 | 2018-04-17 12:58 | 10.6578 | Oxy9 (PSt7-10) | 2018-04-04 12:44 | default | 168.3346 | μmol/L | 30.3908 | °C | 998 | hPa | Humid | 35 | 0 | 0 | 21.579 | 142197.3646 | 275974.6139 | 34.3 | 55
514585 | 2018-04-17 12:58 | 10.6747 | Oxy9 (PSt7-10) | 2018-04-04 12:44 | default | 168.3362 | μmol/L | 30.3905 | °C | 998 | hPa | Humid | 35 | 0 | 0 | 21.579 | 142202.373 | 275990.8424 | 34.3 | 55
514596 | 2018-04-17 12:58 | 10.6908 | Oxy9 (PSt7-10) | 2018-04-04 12:44 | default | 168.445 | μmol/L | 30.3698 | °C | 998 | hPa | Humid | 35 | 0 | 0 | 21.579 | 142203.8906 | 275987.2904 | 34.3 | 55
514609 | 2018-04-17 12:58 | 10.7077 | Oxy9 (PSt7-10) | 2018-04-04 12:44 | default | 168.2555 | μmol/L | 30.3891 | °C | 998 | hPa | Humid | 35 | 0 | 0 | 21.585 | 142204.3989 | 275990.42 | 34.3 | 55
514613 | 2018-04-17 12:58 | 10.724 | Oxy9 (PSt7-10) | 2018-04-04 12:44 | default | 168.2885 | μmol/L | 30.3856 | °C | 998 | hPa | Humid | 35 | 0 | 0 | 21.584 | 142206.9259 | 275978.2614 | 34.3 | 55
514624 | 2018-04-17 12:58 | 10.741 | Oxy9 (PSt7-10) | 2018-04-04 12:44 | default | 168.2485 | μmol/L | 30.396 | °C | 998 | hPa | Humid | 35 | 0 | 0 | 21.583 | 142210.0464 | 275984.4993 | 34.3 | 55
514637 | 2018-04-17 12:58 | 10.7581 | Oxy9 (PSt7-10) | 2018-04-04 12:44 | default | 168.4605 | μmol/L | 30.3696 | °C | 998 | hPa | Humid | 35 | 0 | 0 | 21.578 | 142216.6076 | 275992.3608 | 34.3 | 55
514643 | 2018-04-17 12:58 | 10.7745 | Oxy9 (PSt7-10) | 2018-04-04 12:44 | default | 168.3785 | μmol/L | 30.374 | °C | 998 | hPa | Humid | 35 | 0 | 0 | 21.582 | 142218.0435 | 275973.1179 | 34.3 | 55
514654 | 2018-04-17 12:58 | 10.7912 | Oxy9 (PSt7-10) | 2018-04-04 12:44 | default | 168.218 | μmol/L | 30.3934 | °C | 998 | hPa | Humid | 35 | 0 | 0 | 21.586 | 142217.9171 | 275981.1059 | 34.3 | 55
514661 | 2018-04-17 12:58 | 10.8076 | Oxy9 (PSt7-10) | 2018-04-04 12:44 | default | 168.1408 | μmol/L | 30.4054 | °C | 998 | hPa | Humid | 35 | 0 | 0 | 21.587 | 142213.9501 | 275977.3604 | 34.3 | 55
514676 | 2018-04-17 12:58 | 10.8244 | Oxy9 (PSt7-10) | 2018-04-04 12:44 | default | 168.137 | μmol/L | 30.4033 | °C | 998 | hPa | Humid | 35 | 0 | 0 | 21.588 | 142222.1553 | 275979.3607 | 34.3 | 55
514683 | 2018-04-17 12:58 | 10.8408 | Oxy9 (PSt7-10) | 2018-04-04 12:44 | default | 168.2676 | μmol/L | 30.3952 | °C | 998 | hPa | Humid | 35 | 0 | 0 | 21.582 | 142221.3211 | 275968.0938 | 34.3 | 55
514696 | 2018-04-17 12:58 | 10.8582 | Oxy9 (PSt7-10) | 2018-04-04 12:44 | default | 168.2783 | μmol/L | 30.3931 | °C | 998 | hPa | Humid | 35 | 0 | 0 | 21.582 | 142221.6568 | 275981.1199 | 34.3 | 55
514707 | 2018-04-17 12:58 | 10.8747 | Oxy9 (PSt7-10) | 2018-04-04 12:44 | default | 168.1889 | μmol/L | 30.3962 | °C | 998 | hPa | Humid | 35 | 0 | 0 | 21.587 | 142216.5376 | 275979.2122 | 34.3 | 55
514719 | 2018-04-17 12:58 | 10.891 | Oxy9 (PSt7-10) | 2018-04-04 12:44 | default | 168.2848 | μmol/L | 30.3835 | °C | 998 | hPa | Humid | 35 | 0 | 0 | 21.585 | 142230.5557 | 275974.3362 | 34.3 | 55
514724 | 2018-04-17 12:58 | 10.9074 | Oxy9 (PSt7-10) | 2018-04-04 12:44 | default | 168.2831 | μmol/L | 30.381 | °C | 998 | hPa | Humid | 35 | 0 | 0 | 21.586 | 142221.818 | 275980.5137 | 34.3 | 55
514737 | 2018-04-17 12:58 | 10.9248 | Oxy9 (PSt7-10) | 2018-04-04 12:44 | default | 168.2484 | μmol/L | 30.382 | °C | 998 | hPa | Humid | 35 | 0 | 0 | 21.588 | 142233.2536 | 275968.9024 | 34.3 | 55
514741 | 2018-04-17 12:58 | 10.941 | Oxy9 (PSt7-10) | 2018-04-04 12:44 | default | 168.2483 | μmol/L | 30.3876 | °C | 998 | hPa | Humid | 35 | 0 | 0 | 21.586 | 142227.5027 | 275969.9092 | 34.3 | 55
514752 | 2018-04-17 12:58 | 10.958 | Oxy9 (PSt7-10) | 2018-04-04 12:44 | default | 168.1852 | μmol/L | 30.3969 | °C | 998 | hPa | Humid | 35 | 0 | 0 | 21.587 | 142229.9333 | 275971.9354 | 34.3 | 55
514762 | 2018-04-17 12:59 | 10.9744 | Oxy9 (PSt7-10) | 2018-04-04 12:44 | default | 168.2872 | μmol/L | 30.3858 | °C | 998 | hPa | Humid | 35 | 0 | 0 | 21.584 | 142238.6923 | 275977.065 | 34.3 | 55
514773 | 2018-04-17 12:59 | 10.9913 | Oxy9 (PSt7-10) | 2018-04-04 12:44 | default | 168.1677 | μmol/L | 30.3946 | °C | 998 | hPa | Humid | 35 | 0 | 0 | 21.589 | 142239.0065 | 275979.7207 | 34.3 | 55
514781 | 2018-04-17 12:59 | 11.0074 | Oxy9 (PSt7-10) | 2018-04-04 12:44 | default | 168.0588 | μmol/L | 30.3985 | °C | 998 | hPa | Humid | 35 | 0 | 0 | 21.595 | 142236.6555 | 275977.8249 | 34.3 | 55
514796 | 2018-04-17 12:59 | 11.0242 | Oxy9 (PSt7-10) | 2018-04-04 12:44 | default | 168.281 | μmol/L | 30.3757 | °C | 998 | hPa | Humid | 35 | 0 | 0 | 21.588 | 142248.7094 | 275983.2331 | 34.3 | 55
514807 | 2018-04-17 12:59 | 11.0408 | Oxy9 (PSt7-10) | 2018-04-04 12:44 | default | 168.272 | μmol/L | 30.3803 | °C | 998 | hPa | Humid | 35 | 0 | 0 | 21.587 | 142259.1548 | 275981.5155 | 34.3 | 55
514811 | 2018-04-17 12:59 | 11.0573 | Oxy9 (PSt7-10) | 2018-04-04 12:44 | default | 168.2145 | μmol/L | 30.3856 | °C | 998 | hPa | Humid | 35 | 0 | 0 | 21.589 | 142249.6132 | 275984.9903 | 34.3 | 55
514827 | 2018-04-17 12:59 | 11.0744 | Oxy9 (PSt7-10) | 2018-04-04 12:44 | default | 168.2109 | μmol/L | 30.3891 | °C | 998 | hPa | Humid | 35 | 0 | 0 | 21.588 | 142257.2876 | 275981.9215 | 34.3 | 55
514839 | 2018-04-17 12:59 | 11.0914 | Oxy9 (PSt7-10) | 2018-04-04 12:44 | default | 168.0612 | μmol/L | 30.4037 | °C | 998 | hPa | Humid | 35 | 0 | 0 | 21.593 | 142259.7702 | 275981.1024 | 34.3 | 55
514848 | 2018-04-17 12:59 | 11.1079 | Oxy9 (PSt7-10) | 2018-04-04 12:44 | default | 168.0923 | μmol/L | 30.4062 | °C | 998 | hPa | Humid | 35 | 0 | 0 | 21.59 | 142264.175 | 275985.5591 | 34.3 | 55
514852 | 2018-04-17 12:59 | 11.1248 | Oxy9 (PSt7-10) | 2018-04-04 12:44 | default | 168.1313 | μmol/L | 30.41 | °C | 998 | hPa | Humid | 35 | 0 | 0 | 21.586 | 142261.6482 | 275975.1342 | 34.3 | 55
514870 | 2018-04-17 12:59 | 11.142 | Oxy9 (PSt7-10) | 2018-04-04 12:44 | default | 168.142 | μmol/L | 30.3939 | °C | 998 | hPa | Humid | 35 | 0 | 0 | 21.591 | 142273.6162 | 275977.3071 | 34.3 | 55
514879 | 2018-04-17 12:59 | 11.1582 | Oxy9 (PSt7-10) | 2018-04-04 12:44 | default | 168.1387 | μmol/L | 30.3973 | °C | 998 | hPa | Humid | 35 | 0 | 0 | 21.59 | 142257.7942 | 275978.7877 | 34.3 | 55
514882 | 2018-04-17 12:59 | 11.1746 | Oxy9 (PSt7-10) | 2018-04-04 12:44 | default | 168.1885 | μmol/L | 30.3822 | °C | 998 | hPa | Humid | 35 | 0 | 0 | 21.592 | 142260.2944 | 275972.4811 | 34.3 | 55
514893 | 2018-04-17 12:59 | 11.1913 | Oxy9 (PSt7-10) | 2018-04-04 12:44 | default | 168.1844 | μmol/L | 30.3886 | °C | 998 | hPa | Humid | 35 | 0 | 0 | 21.59 | 142273.7585 | 275980.6276 | 34.3 | 55
514906 | 2018-04-17 12:59 | 11.2076 | Oxy9 (PSt7-10) | 2018-04-04 12:44 | default | 168.0391 | μmol/L | 30.3995 | °C | 998 | hPa | Humid | 35 | 0 | 0 | 21.596 | 142267.3393 | 275969.9907 | 34.3 | 55
514913 | 2018-04-17 12:59 | 11.2243 | Oxy9 (PSt7-10) | 2018-04-04 12:44 | default | 168.0675 | μmol/L | 30.3997 | °C | 998 | hPa | Humid | 35 | 0 | 0 | 21.594 | 142271.6655 | 275975.4907 | 34.3 | 55
514926 | 2018-04-17 12:59 | 11.2408 | Oxy9 (PSt7-10) | 2018-04-04 12:44 | default | 168.0637 | μmol/L | 30.3948 | °C | 998 | hPa | Humid | 35 | 0 | 0 | 21.596 | 142274.7314 | 275961.5207 | 34.3 | 55
514935 | 2018-04-17 12:59 | 11.2578 | Oxy9 (PSt7-10) | 2018-04-04 12:44 | default | 168.0446 | μmol/L | 30.3956 | °C | 998 | hPa | Humid | 35 | 0 | 0 | 21.597 | 142277.6425 | 275978.7189 | 34.3 | 55
514949 | 2018-04-17 12:59 | 11.2755 | Oxy9 (PSt7-10) | 2018-04-04 12:44 | default | 168.0531 | μmol/L | 30.4081 | °C | 998 | hPa | Humid | 35 | 0 | 0 | 21.592 | 142283.213 | 275966.0728 | 34.3 | 55
514951 | 2018-04-17 12:59 | 11.3008 | Oxy9 (PSt7-10) | 2018-04-04 12:44 | default | 168.1017 | μmol/L | 30.3847 | °C | 998 | hPa | Humid | 35 | 0 | 0 | 21.597 | 142299.9168 | 275998.5649 | 34.3 | 55
514965 | 2018-04-17 12:59 | 11.3093 | Oxy9 (PSt7-10) | 2018-04-04 12:44 | default | 168.1498 | μmol/L | 30.3867 | °C | 998 | hPa | Humid | 35 | 0 | 0 | 21.593 | 142263.2081 | 275948.6718 | 34.3 | 55
514972 | 2018-04-17 12:59 | 11.3248 | Oxy9 (PSt7-10) | 2018-04-04 12:44 | default | 168.1198 | μmol/L | 30.3953 | °C | 998 | hPa | Humid | 35 | 0 | 0 | 21.592 | 142284.4709 | 275974.6919 | 34.3 | 55
514987 | 2018-04-17 12:59 | 11.3415 | Oxy9 (PSt7-10) | 2018-04-04 12:44 | default | 167.9877 | μmol/L | 30.4009 | °C | 998 | hPa | Humid | 35 | 0 | 0 | 21.599 | 142290.5507 | 275967.634 | 34.3 | 55
514999 | 2018-04-17 12:59 | 11.3579 | Oxy9 (PSt7-10) | 2018-04-04 12:44 | default | 168.1043 | μmol/L | 30.3926 | °C | 998 | hPa | Humid | 35 | 0 | 0 | 21.594 | 142293.5781 | 275970.1744 | 34.3 | 55
515002 | 2018-04-17 12:59 | 11.3742 | Oxy9 (PSt7-10) | 2018-04-04 12:44 | default | 167.9801 | μmol/L | 30.4051 | °C | 998 | hPa | Humid | 35 | 0 | 0 | 21.598 | 142294.5 | 275966.1357 | 34.3 | 55
515018 | 2018-04-17 12:59 | 11.3915 | Oxy9 (PSt7-10) | 2018-04-04 12:44 | default | 168.1072 | μmol/L | 30.3921 | °C | 998 | hPa | Humid | 35 | 0 | 0 | 21.594 | 142298.0057 | 275966.3572 | 34.3 | 55
515026 | 2018-04-17 12:59 | 11.4075 | Oxy9 (PSt7-10) | 2018-04-04 12:44 | default | 168.0564 | μmol/L | 30.3877 | °C | 998 | hPa | Humid | 35 | 0 | 0 | 21.599 | 142296.2003 | 275972.3855 | 34.3 | 55
515034 | 2018-04-17 12:59 | 11.4247 | Oxy9 (PSt7-10) | 2018-04-04 12:44 | default | 167.9789 | μmol/L | 30.411 | °C | 998 | hPa | Humid | 35 | 0 | 0 | 21.596 | 142302.8009 | 275976.1881 | 34.3 | 55
515046 | 2018-04-17 12:59 | 11.4414 | Oxy9 (PSt7-10) | 2018-04-04 12:44 | default | 168.0009 | μmol/L | 30.4068 | °C | 998 | hPa | Humid | 35 | 0 | 0 | 21.596 | 142297.8695 | 275968.1385 | 34.3 | 55
515056 | 2018-04-17 12:59 | 11.4577 | Oxy9 (PSt7-10) | 2018-04-04 12:44 | default | 167.9192 | μmol/L | 30.4084 | °C | 998 | hPa | Humid | 35 | 0 | 0 | 21.601 | 142302.3546 | 275968.9709 | 34.3 | 55
515067 | 2018-04-17 12:59 | 11.4743 | Oxy9 (PSt7-10) | 2018-04-04 12:44 | default | 167.994 | μmol/L | 30.3997 | °C | 998 | hPa | Humid | 35 | 0 | 0 | 21.599 | 142307.315 | 275969.3033 | 34.3 | 55
515076 | 2018-04-17 12:59 | 11.4914 | Oxy9 (PSt7-10) | 2018-04-04 12:44 | default | 168.0212 | μmol/L | 30.3945 | °C | 998 | hPa | Humid | 35 | 0 | 0 | 21.599 | 142313.841 | 275967.9919 | 34.3 | 55
515085 | 2018-04-17 12:59 | 11.5078 | Oxy9 (PSt7-10) | 2018-04-04 12:44 | default | 167.9656 | μmol/L | 30.391 | °C | 998 | hPa | Humid | 35 | 0 | 0 | 21.604 | 142322.7785 | 275975.738 | 34.3 | 55
515091 | 2018-04-17 12:59 | 11.5246 | Oxy9 (PSt7-10) | 2018-04-04 12:44 | default | 168.0008 | μmol/L | 30.3956 | °C | 998 | hPa | Humid | 35 | 0 | 0 | 21.6 | 142322.3675 | 275978.879 | 34.3 | 55
515109 | 2018-04-17 12:59 | 11.5409 | Oxy9 (PSt7-10) | 2018-04-04 12:44 | default | 167.9232 | μmol/L | 30.4076 | °C | 998 | hPa | Humid | 35 | 0 | 0 | 21.601 | 142308.9502 | 275971.7331 | 34.3 | 55
515118 | 2018-04-17 12:59 | 11.5579 | Oxy9 (PSt7-10) | 2018-04-04 12:44 | default | 167.9445 | μmol/L | 30.3979 | °C | 998 | hPa | Humid | 35 | 0 | 0 | 21.603 | 142324.6852 | 275972.2474 | 34.3 | 55
515121 | 2018-04-17 12:59 | 11.5745 | Oxy9 (PSt7-10) | 2018-04-04 12:44 | default | 167.9318 | μmol/L | 30.4003 | °C | 998 | hPa | Humid | 35 | 0 | 0 | 21.603 | 142319.1028 | 275975.5162 | 34.3 | 55
515131 | 2018-04-17 12:59 | 11.5914 | Oxy9 (PSt7-10) | 2018-04-04 12:44 | default | 167.9252 | μmol/L | 30.4072 | °C | 998 | hPa | Humid | 35 | 0 | 0 | 21.601 | 142335.2105 | 275971.61 | 34.3 | 55
515143 | 2018-04-17 12:59 | 11.6082 | Oxy9 (PSt7-10) | 2018-04-04 12:44 | default | 168.001 | μmol/L | 30.4011 | °C | 998 | hPa | Humid | 35 | 0 | 0 | 21.598 | 142329.9826 | 275982.571 | 34.3 | 55
515160 | 2018-04-17 12:59 | 11.6246 | Oxy9 (PSt7-10) | 2018-04-04 12:44 | default | 167.9129 | μmol/L | 30.4039 | °C | 998 | hPa | Humid | 35 | 0 | 0 | 21.603 | 142340.42 | 275971.2563 | 34.3 | 55
515168 | 2018-04-17 12:59 | 11.6413 | Oxy9 (PSt7-10) | 2018-04-04 12:44 | default | 167.9852 | μmol/L | 30.3901 | °C | 998 | hPa | Humid | 35 | 0 | 0 | 21.603 | 142339.6232 | 275967.6089 | 34.3 | 55
515176 | 2018-04-17 12:59 | 11.6581 | Oxy9 (PSt7-10) | 2018-04-04 12:44 | default | 167.9776 | μmol/L | 30.3916 | °C | 998 | hPa | Humid | 35 | 0 | 0 | 21.603 | 142338.9971 | 275962.1573 | 34.3 | 55
515185 | 2018-04-17 12:59 | 11.6743 | Oxy9 (PSt7-10) | 2018-04-04 12:44 | default | 167.9262 | μmol/L | 30.3986 | °C | 998 | hPa | Humid | 35 | 0 | 0 | 21.604 | 142334.6189 | 275973.3004 | 34.3 | 55
515192 | 2018-04-17 12:59 | 11.6909 | Oxy9 (PSt7-10) | 2018-04-04 12:44 | default | 167.8842 | μmol/L | 30.4038 | °C | 998 | hPa | Humid | 35 | 0 | 0 | 21.605 | 142333.6058 | 275971.019 | 34.3 | 55
515201 | 2018-04-17 12:59 | 11.7078 | Oxy9 (PSt7-10) | 2018-04-04 12:44 | default | 167.9425 | μmol/L | 30.3955 | °C | 998 | hPa | Humid | 35 | 0 | 0 | 21.604 | 142333.6822 | 275961.6551 | 34.3 | 55
515217 | 2018-04-17 12:59 | 11.7246 | Oxy9 (PSt7-10) | 2018-04-04 12:44 | default | 168.0509 | μmol/L | 30.3747 | °C | 998 | hPa | Humid | 35 | 0 | 0 | 21.604 | 142336.0209 | 275975.9811 | 34.3 | 55
515230 | 2018-04-17 12:59 | 11.7419 | Oxy9 (PSt7-10) | 2018-04-04 12:44 | default | 167.8934 | μmol/L | 30.3964 | °C | 998 | hPa | Humid | 35 | 0 | 0 | 21.607 | 142341.588 | 275976.8536 | 34.3 | 55
515231 | 2018-04-17 12:59 | 11.7575 | Oxy9 (PSt7-10) | 2018-04-04 12:44 | default | 167.8641 | μmol/L | 30.3992 | °C | 998 | hPa | Humid | 35 | 0 | 0 | 21.608 | 142343.7345 | 275963.6436 | 34.3 | 55
515241 | 2018-04-17 12:59 | 11.7741 | Oxy9 (PSt7-10) | 2018-04-04 12:44 | default | 167.8547 | μmol/L | 30.4066 | °C | 998 | hPa | Humid | 35 | 0 | 0 | 21.606 | 142344.0233 | 275951.7081 | 34.3 | 55
515255 | 2018-04-17 12:59 | 11.7916 | Oxy9 (PSt7-10) | 2018-04-04 12:44 | default | 167.807 | μmol/L | 30.4102 | °C | 998 | hPa | Humid | 35 | 0 | 0 | 21.608 | 142343.2108 | 275964.7522 | 34.3 | 55
515266 | 2018-04-17 12:59 | 11.8078 | Oxy9 (PSt7-10) | 2018-04-04 12:44 | default | 167.8605 | μmol/L | 30.4084 | °C | 998 | hPa | Humid | 35 | 0 | 0 | 21.605 | 142344.3036 | 275966.835 | 34.3 | 55
515279 | 2018-04-17 12:59 | 11.8241 | Oxy9 (PSt7-10) | 2018-04-04 12:44 | default | 167.7859 | μmol/L | 30.4058 | °C | 998 | hPa | Humid | 35 | 0 | 0 | 21.611 | 142355.9657 | 275969.588 | 34.3 | 55
515290 | 2018-04-17 12:59 | 11.8427 | Oxy9 (PSt7-10) | 2018-04-04 12:44 | default | 167.8296 | μmol/L | 30.4058 | °C | 998 | hPa | Humid | 35 | 0 | 0 | 21.608 | 142362.3962 | 275966.9708 | 34.3 | 55
515300 | 2018-04-17 12:59 | 11.8577 | Oxy9 (PSt7-10) | 2018-04-04 12:44 | default | 167.8861 | μmol/L | 30.3978 | °C | 998 | hPa | Humid | 35 | 0 | 0 | 21.607 | 142357.074 | 275971.9186 | 34.3 | 55
515304 | 2018-04-17 12:59 | 11.8741 | Oxy9 (PSt7-10) | 2018-04-04 12:44 | default | 167.8214 | μmol/L | 30.4018 | °C | 998 | hPa | Humid | 35 | 0 | 0 | 21.61 | 142348.83 | 275963.7299 | 34.3 | 55
515317 | 2018-04-17 12:59 | 11.8916 | Oxy9 (PSt7-10) | 2018-04-04 12:44 | default | 167.9086 | μmol/L | 30.3823 | °C | 998 | hPa | Humid | 35 | 0 | 0 | 21.611 | 142368.0236 | 275978.0765 | 34.3 | 55
515325 | 2018-04-17 12:59 | 11.908 | Oxy9 (PSt7-10) | 2018-04-04 12:44 | default | 167.8127 | μmol/L | 30.4063 | °C | 998 | hPa | Humid | 35 | 0 | 0 | 21.609 | 142361.3869 | 275975.1815 | 34.3 | 55
515338 | 2018-04-17 12:59 | 11.9241 | Oxy9 (PSt7-10) | 2018-04-04 12:44 | default | 167.8288 | μmol/L | 30.4004 | °C | 998 | hPa | Humid | 35 | 0 | 0 | 21.61 | 142376.5552 | 275962.0404 | 34.3 | 55
515347 | 2018-04-17 12:59 | 11.9411 | Oxy9 (PSt7-10) | 2018-04-04 12:44 | default | 167.8727 | μmol/L | 30.4004 | °C | 998 | hPa | Humid | 35 | 0 | 0 | 21.607 | 142373.785 | 275961.8182 | 34.3 | 55
515352 | 2018-04-17 12:59 | 11.9579 | Oxy9 (PSt7-10) | 2018-04-04 12:44 | default | 167.8513 | μmol/L | 30.4017 | °C | 998 | hPa | Humid | 35 | 0 | 0 | 21.608 | 142362.3947 | 275959.8105 | 34.3 | 55
515369 | 2018-04-17 13:00 | 11.9748 | Oxy9 (PSt7-10) | 2018-04-04 12:44 | default | 167.8419 | μmol/L | 30.4007 | °C | 998 | hPa | Humid | 35 | 0 | 0 | 21.609 | 142372.0363 | 275960.5576 | 34.3 | 55
515373 | 2018-04-17 13:00 | 11.9912 | Oxy9 (PSt7-10) | 2018-04-04 12:44 | default | 167.7483 | μmol/L | 30.4102 | °C | 998 | hPa | Humid | 35 | 0 | 0 | 21.612 | 142375.8709 | 275955.1932 | 34.3 | 55
515385 | 2018-04-17 13:00 | 12.0076 | Oxy9 (PSt7-10) | 2018-04-04 12:44 | default | 167.8106 | μmol/L | 30.3926 | °C | 998 | hPa | Humid | 35 | 0 | 0 | 21.614 | 142375.3106 | 275968.082 | 34.3 | 55
515398 | 2018-04-17 13:00 | 12.0247 | Oxy9 (PSt7-10) | 2018-04-04 12:44 | default | 167.8881 | μmol/L | 30.389 | °C | 998 | hPa | Humid | 35 | 0 | 0 | 21.61 | 142390.9719 | 275965.9343 | 34.3 | 55
515401 | 2018-04-17 13:00 | 12.0414 | Oxy9 (PSt7-10) | 2018-04-04 12:44 | default | 167.7959 | μmol/L | 30.4038 | °C | 998 | hPa | Humid | 35 | 0 | 0 | 21.611 | 142381.7616 | 275965.6104 | 34.3 | 55
515413 | 2018-04-17 13:00 | 12.0578 | Oxy9 (PSt7-10) | 2018-04-04 12:44 | default | 167.7447 | μmol/L | 30.4052 | °C | 998 | hPa | Humid | 35 | 0 | 0 | 21.614 | 142396.3362 | 275968.6176 | 34.3 | 55
515430 | 2018-04-17 13:00 | 12.0745 | Oxy9 (PSt7-10) | 2018-04-04 12:44 | default | 167.6987 | μmol/L | 30.414 | °C | 998 | hPa | Humid | 35 | 0 | 0 | 21.614 | 142385.6767 | 275970.7406 | 34.3 | 55
515438 | 2018-04-17 13:00 | 12.0913 | Oxy9 (PSt7-10) | 2018-04-04 12:44 | default | 167.8259 | μmol/L | 30.4037 | °C | 998 | hPa | Humid | 35 | 0 | 0 | 21.609 | 142383.6632 | 275969.1728 | 34.3 | 55
515442 | 2018-04-17 13:00 | 12.1081 | Oxy9 (PSt7-10) | 2018-04-04 12:44 | default | 167.7671 | μmol/L | 30.4038 | °C | 998 | hPa | Humid | 35 | 0 | 0 | 21.613 | 142385.581 | 275955.0938 | 34.3 | 55
515456 | 2018-04-17 13:00 | 12.1241 | Oxy9 (PSt7-10) | 2018-04-04 12:44 | default | 167.6246 | μmol/L | 30.4142 | °C | 998 | hPa | Humid | 35 | 0 | 0 | 21.619 | 142403.9904 | 275962.5627 | 34.3 | 55
515465 | 2018-04-17 13:00 | 12.1408 | Oxy9 (PSt7-10) | 2018-04-04 12:44 | default | 167.8444 | μmol/L | 30.3889 | °C | 998 | hPa | Humid | 35 | 0 | 0 | 21.613 | 142397.0644 | 275965.4154 | 34.3 | 55
515472 | 2018-04-17 13:00 | 12.1578 | Oxy9 (PSt7-10) | 2018-04-04 12:44 | default | 167.6993 | μmol/L | 30.4111 | °C | 998 | hPa | Humid | 35 | 0 | 0 | 21.615 | 142401.2456 | 275960.6947 | 34.3 | 55
515489 | 2018-04-17 13:00 | 12.1748 | Oxy9 (PSt7-10) | 2018-04-04 12:44 | default | 167.767 | μmol/L | 30.401 | °C | 998 | hPa | Humid | 35 | 0 | 0 | 21.614 | 142404.1921 | 275970.7852 | 34.3 | 55
515496 | 2018-04-17 13:00 | 12.1907 | Oxy9 (PSt7-10) | 2018-04-04 12:44 | default | 167.6787 | μmol/L | 30.4094 | °C | 998 | hPa | Humid | 35 | 0 | 0 | 21.617 | 142408.4783 | 275963.2625 | 34.3 | 55
515504 | 2018-04-17 13:00 | 12.2076 | Oxy9 (PSt7-10) | 2018-04-04 12:44 | default | 167.6894 | μmol/L | 30.4074 | °C | 998 | hPa | Humid | 35 | 0 | 0 | 21.617 | 142403.9717 | 275976.5663 | 34.3 | 55
515512 | 2018-04-17 13:00 | 12.2245 | Oxy9 (PSt7-10) | 2018-04-04 12:44 | default | 167.7162 | μmol/L | 30.4079 | °C | 998 | hPa | Humid | 35 | 0 | 0 | 21.615 | 142408.5419 | 275973.358 | 34.3 | 55
515521 | 2018-04-17 13:00 | 12.2412 | Oxy9 (PSt7-10) | 2018-04-04 12:44 | default | 167.7213 | μmol/L | 30.3985 | °C | 998 | hPa | Humid | 35 | 0 | 0 | 21.618 | 142405.6306 | 275959.8258 | 34.3 | 55
515533 | 2018-04-17 13:00 | 12.2578 | Oxy9 (PSt7-10) | 2018-04-04 12:44 | default | 167.7213 | μmol/L | 30.4041 | °C | 998 | hPa | Humid | 35 | 0 | 0 | 21.616 | 142419.0541 | 275965.4965 | 34.3 | 55
515542 | 2018-04-17 13:00 | 12.2748 | Oxy9 (PSt7-10) | 2018-04-04 12:44 | default | 167.7588 | μmol/L | 30.3913 | °C | 998 | hPa | Humid | 35 | 0 | 0 | 21.618 | 142425.8421 | 275962.4628 | 34.3 | 55
515554 | 2018-04-17 13:00 | 12.2915 | Oxy9 (PSt7-10) | 2018-04-04 12:44 | default | 167.6652 | μmol/L | 30.4064 | °C | 998 | hPa | Humid | 35 | 0 | 0 | 21.619 | 142414.3044 | 275954.5219 | 34.3 | 55
515563 | 2018-04-17 13:00 | 12.308 | Oxy9 (PSt7-10) | 2018-04-04 12:44 | default | 167.6822 | μmol/L | 30.406 | °C | 998 | hPa | Humid | 35 | 0 | 0 | 21.618 | 142421.2369 | 275961.8924 | 34.3 | 55
515574 | 2018-04-17 13:00 | 12.3247 | Oxy9 (PSt7-10) | 2018-04-04 12:44 | default | 167.6521 | μmol/L | 30.4089 | °C | 998 | hPa | Humid | 35 | 0 | 0 | 21.619 | 142417.414 | 275959.6699 | 34.3 | 55
515587 | 2018-04-17 13:00 | 12.3413 | Oxy9 (PSt7-10) | 2018-04-04 12:44 | default | 167.722 | μmol/L | 30.3955 | °C | 998 | hPa | Humid | 35 | 0 | 0 | 21.619 | 142417.2266 | 275957.2146 | 34.3 | 55
515597 | 2018-04-17 13:00 | 12.358 | Oxy9 (PSt7-10) | 2018-04-04 12:44 | default | 167.7178 | μmol/L | 30.3991 | °C | 998 | hPa | Humid | 35 | 0 | 0 | 21.618 | 142424.0803 | 275965.8151 | 34.3 | 55
515606 | 2018-04-17 13:00 | 12.3745 | Oxy9 (PSt7-10) | 2018-04-04 12:44 | default | 167.6579 | μmol/L | 30.4106 | °C | 998 | hPa | Humid | 35 | 0 | 0 | 21.618 | 142431.1993 | 275948.4629 | 34.3 | 55
515615 | 2018-04-17 13:00 | 12.3913 | Oxy9 (PSt7-10) | 2018-04-04 12:44 | default | 167.6192 | μmol/L | 30.418 | °C | 998 | hPa | Humid | 35 | 0 | 0 | 21.618 | 142433.9932 | 275969.6443 | 34.3 | 55
515626 | 2018-04-17 13:00 | 12.4079 | Oxy9 (PSt7-10) | 2018-04-04 12:44 | default | 167.6646 | μmol/L | 30.4121 | °C | 998 | hPa | Humid | 35 | 0 | 0 | 21.617 | 142436.3281 | 275955.9544 | 34.3 | 55
515634 | 2018-04-17 13:00 | 12.4246 | Oxy9 (PSt7-10) | 2018-04-04 12:44 | default | 167.6085 | μmol/L | 30.4117 | °C | 998 | hPa | Humid | 35 | 0 | 0 | 21.621 | 142433.9249 | 275964.9592 | 34.3 | 55
515649 | 2018-04-17 13:00 | 12.441 | Oxy9 (PSt7-10) | 2018-04-04 12:44 | default | 167.6132 | μmol/L | 30.4108 | °C | 998 | hPa | Humid | 35 | 0 | 0 | 21.621 | 142441.2803 | 275963.3406 | 34.3 | 55
515657 | 2018-04-17 13:00 | 12.4579 | Oxy9 (PSt7-10) | 2018-04-04 12:44 | default | 167.6211 | μmol/L | 30.4064 | °C | 998 | hPa | Humid | 35 | 0 | 0 | 21.622 | 142442.4195 | 275943.3912 | 34.3 | 55
515663 | 2018-04-17 13:00 | 12.4744 | Oxy9 (PSt7-10) | 2018-04-04 12:44 | default | 167.621 | μmol/L | 30.4093 | °C | 998 | hPa | Humid | 35 | 0 | 0 | 21.621 | 142440.7299 | 275954.019 | 34.3 | 55
515674 | 2018-04-17 13:00 | 12.4913 | Oxy9 (PSt7-10) | 2018-04-04 12:44 | default | 167.5585 | μmol/L | 30.4128 | °C | 998 | hPa | Humid | 35 | 0 | 0 | 21.624 | 142440.3191 | 275958.8035 | 34.3 | 55
515684 | 2018-04-17 13:00 | 12.5077 | Oxy9 (PSt7-10) | 2018-04-04 12:44 | default | 167.6558 | μmol/L | 30.397 | °C | 998 | hPa | Humid | 35 | 0 | 0 | 21.623 | 142447.8529 | 275941.1021 | 34.3 | 55
515692 | 2018-04-17 13:00 | 12.5245 | Oxy9 (PSt7-10) | 2018-04-04 12:44 | default | 167.6274 | μmol/L | 30.408 | °C | 998 | hPa | Humid | 35 | 0 | 0 | 21.621 | 142446.3095 | 275960.5848 | 34.3 | 55
515704 | 2018-04-17 13:00 | 12.5415 | Oxy9 (PSt7-10) | 2018-04-04 12:44 | default | 167.5639 | μmol/L | 30.4146 | °C | 998 | hPa | Humid | 35 | 0 | 0 | 21.623 | 142453.3192 | 275944.868 | 34.3 | 55
515715 | 2018-04-17 13:00 | 12.5573 | Oxy9 (PSt7-10) | 2018-04-04 12:44 | default | 167.6118 | μmol/L | 30.4082 | °C | 998 | hPa | Humid | 35 | 0 | 0 | 21.622 | 142450.8318 | 275947.4303 | 34.3 | 55
515724 | 2018-04-17 13:00 | 12.5741 | Oxy9 (PSt7-10) | 2018-04-04 12:44 | default | 167.5756 | μmol/L | 30.4067 | °C | 998 | hPa | Humid | 35 | 0 | 0 | 21.625 | 142453.2636 | 275950.9755 | 34.3 | 55
515732 | 2018-04-17 13:00 | 12.5915 | Oxy9 (PSt7-10) | 2018-04-04 12:44 | default | 167.5459 | μmol/L | 30.4124 | °C | 998 | hPa | Humid | 35 | 0 | 0 | 21.625 | 142455.7384 | 275949.495 | 34.3 | 55
515743 | 2018-04-17 13:00 | 12.6076 | Oxy9 (PSt7-10) | 2018-04-04 12:44 | default | 167.5896 | μmol/L | 30.4069 | °C | 998 | hPa | Humid | 35 | 0 | 0 | 21.624 | 142455.6186 | 275946.358 | 34.3 | 55
515753 | 2018-04-17 13:00 | 12.6251 | Oxy9 (PSt7-10) | 2018-04-04 12:44 | default | 167.5631 | μmol/L | 30.4063 | °C | 998 | hPa | Humid | 35 | 0 | 0 | 21.626 | 142461.7323 | 275951.4621 | 34.3 | 55
515769 | 2018-04-17 13:00 | 12.641 | Oxy9 (PSt7-10) | 2018-04-04 12:44 | default | 167.6569 | μmol/L | 30.3911 | °C | 998 | hPa | Humid | 35 | 0 | 0 | 21.625 | 142462.9819 | 275961.5383 | 34.3 | 55
515771 | 2018-04-17 13:00 | 12.6573 | Oxy9 (PSt7-10) | 2018-04-04 12:44 | default | 167.5633 | μmol/L | 30.4035 | °C | 998 | hPa | Humid | 35 | 0 | 0 | 21.627 | 142466.6147 | 275956.3765 | 34.3 | 55
515782 | 2018-04-17 13:00 | 12.6745 | Oxy9 (PSt7-10) | 2018-04-04 12:44 | default | 167.6033 | μmol/L | 30.4014 | °C | 998 | hPa | Humid | 35 | 0 | 0 | 21.625 | 142473.1528 | 275948.1501 | 34.3 | 55
515795 | 2018-04-17 13:00 | 12.6915 | Oxy9 (PSt7-10) | 2018-04-04 12:44 | default | 167.5336 | μmol/L | 30.4035 | °C | 998 | hPa | Humid | 35 | 0 | 0 | 21.629 | 142477.7355 | 275958.8779 | 34.3 | 55
515807 | 2018-04-17 13:00 | 12.7081 | Oxy9 (PSt7-10) | 2018-04-04 12:44 | default | 167.5129 | μmol/L | 30.4159 | °C | 998 | hPa | Humid | 35 | 0 | 0 | 21.626 | 142477.2729 | 275954.531 | 34.3 | 55
515816 | 2018-04-17 13:00 | 12.7244 | Oxy9 (PSt7-10) | 2018-04-04 12:44 | default | 167.5122 | μmol/L | 30.4105 | °C | 998 | hPa | Humid | 35 | 0 | 0 | 21.628 | 142479.8812 | 275955.1736 | 34.3 | 55
515826 | 2018-04-17 13:00 | 12.7412 | Oxy9 (PSt7-10) | 2018-04-04 12:44 | default | 167.4585 | μmol/L | 30.4179 | °C | 998 | hPa | Humid | 35 | 0 | 0 | 21.629 | 142475.0888 | 275942.7873 | 34.3 | 55
515837 | 2018-04-17 13:00 | 12.7575 | Oxy9 (PSt7-10) | 2018-04-04 12:44 | default | 167.4944 | μmol/L | 30.4167 | °C | 998 | hPa | Humid | 35 | 0 | 0 | 21.627 | 142482.305 | 275947.1302 | 34.3 | 55
515842 | 2018-04-17 13:00 | 12.7744 | Oxy9 (PSt7-10) | 2018-04-04 12:44 | default | 167.5038 | μmol/L | 30.4149 | °C | 998 | hPa | Humid | 35 | 0 | 0 | 21.627 | 142482.9847 | 275947.3432 | 34.3 | 55
515851 | 2018-04-17 13:00 | 12.7909 | Oxy9 (PSt7-10) | 2018-04-04 12:44 | default | 167.4906 | μmol/L | 30.4174 | °C | 998 | hPa | Humid | 35 | 0 | 0 | 21.627 | 142475.2993 | 275945.4655 | 34.3 | 55
515865 | 2018-04-17 13:00 | 12.8076 | Oxy9 (PSt7-10) | 2018-04-04 12:44 | default | 167.5465 | μmol/L | 30.4039 | °C | 998 | hPa | Humid | 35 | 0 | 0 | 21.628 | 142483.561 | 275952.2994 | 34.3 | 55
515879 | 2018-04-17 13:00 | 12.8247 | Oxy9 (PSt7-10) | 2018-04-04 12:44 | default | 167.3855 | μmol/L | 30.4263 | °C | 998 | hPa | Humid | 35 | 0 | 0 | 21.631 | 142490.2543 | 275953.9547 | 34.3 | 55
515886 | 2018-04-17 13:00 | 12.8415 | Oxy9 (PSt7-10) | 2018-04-04 12:44 | default | 167.4255 | μmol/L | 30.4215 | °C | 998 | hPa | Humid | 35 | 0 | 0 | 21.63 | 142494.0012 | 275949.9238 | 34.3 | 55
515899 | 2018-04-17 13:00 | 12.8582 | Oxy9 (PSt7-10) | 2018-04-04 12:44 | default | 167.3985 | μmol/L | 30.4238 | °C | 998 | hPa | Humid | 35 | 0 | 0 | 21.631 | 142490.95 | 275949.3879 | 34.3 | 55
515902 | 2018-04-17 13:00 | 12.8746 | Oxy9 (PSt7-10) | 2018-04-04 12:44 | default | 167.4445 | μmol/L | 30.4178 | °C | 998 | hPa | Humid | 35 | 0 | 0 | 21.63 | 142498.9765 | 275956.2486 | 34.3 | 55
515914 | 2018-04-17 13:00 | 12.8917 | Oxy9 (PSt7-10) | 2018-04-04 12:44 | default | 167.5436 | μmol/L | 30.4016 | °C | 998 | hPa | Humid | 35 | 0 | 0 | 21.629 | 142507.8495 | 275948.5583 | 34.3 | 55
515927 | 2018-04-17 13:00 | 12.9076 | Oxy9 (PSt7-10) | 2018-04-04 12:44 | default | 167.4435 | μmol/L | 30.4152 | °C | 998 | hPa | Humid | 35 | 0 | 0 | 21.631 | 142501.7633 | 275958.591 | 34.3 | 55
515935 | 2018-04-17 13:00 | 12.9251 | Oxy9 (PSt7-10) | 2018-04-04 12:44 | default | 167.4606 | μmol/L | 30.4147 | °C | 998 | hPa | Humid | 35 | 0 | 0 | 21.63 | 142506.4542 | 275956.1115 | 34.3 | 55
515947 | 2018-04-17 13:00 | 12.9415 | Oxy9 (PSt7-10) | 2018-04-04 12:44 | default | 167.4534 | μmol/L | 30.4049 | °C | 998 | hPa | Humid | 35 | 0 | 0 | 21.634 | 142516.691 | 275961.258 | 34.3 | 55
515953 | 2018-04-17 13:01 | 12.9671 | Oxy9 (PSt7-10) | 2018-04-04 12:44 | default | 167.513 | μmol/L | 30.3962 | °C | 998 | hPa | Humid | 35 | 0 | 0 | 21.633 | 142541.2964 | 275996.0488 | 34.3 | 55
515966 | 2018-04-17 13:01 | 12.9758 | Oxy9 (PSt7-10) | 2018-04-04 12:44 | default | 167.4961 | μmol/L | 30.3995 | °C | 998 | hPa | Humid | 35 | 0 | 0 | 21.633 | 142502.1994 | 275944.5084 | 34.3 | 55
515980 | 2018-04-17 13:01 | 12.9914 | Oxy9 (PSt7-10) | 2018-04-04 12:44 | default | 167.4964 | μmol/L | 30.3994 | °C | 998 | hPa | Humid | 35 | 0 | 0 | 21.633 | 142510.2221 | 275942.2151 | 34.3 | 55
515985 | 2018-04-17 13:01 | 13.0079 | Oxy9 (PSt7-10) | 2018-04-04 12:44 | default | 167.3887 | μmol/L | 30.4229 | °C | 998 | hPa | Humid | 35 | 0 | 0 | 21.632 | 142510.9379 | 275942.0547 | 34.3 | 55
516000 | 2018-04-17 13:01 | 13.0241 | Oxy9 (PSt7-10) | 2018-04-04 12:44 | default | 167.3629 | μmol/L | 30.4222 | °C | 998 | hPa | Humid | 35 | 0 | 0 | 21.634 | 142524.6665 | 275951.3614 | 34.3 | 55
516009 | 2018-04-17 13:01 | 13.0412 | Oxy9 (PSt7-10) | 2018-04-04 12:44 | default | 167.3604 | μmol/L | 30.4171 | °C | 998 | hPa | Humid | 35 | 0 | 0 | 21.636 | 142521.6554 | 275948.0116 | 34.3 | 55
516014 | 2018-04-17 13:01 | 13.0578 | Oxy9 (PSt7-10) | 2018-04-04 12:44 | default | 167.3551 | μmol/L | 30.4237 | °C | 998 | hPa | Humid | 35 | 0 | 0 | 21.634 | 142523.5662 | 275964.707 | 34.3 | 55
516029 | 2018-04-17 13:01 | 13.0743 | Oxy9 (PSt7-10) | 2018-04-04 12:44 | default | 167.3968 | μmol/L | 30.4073 | °C | 998 | hPa | Humid | 35 | 0 | 0 | 21.637 | 142529.0376 | 275946.8722 | 34.3 | 55
516033 | 2018-04-17 13:01 | 13.0912 | Oxy9 (PSt7-10) | 2018-04-04 12:44 | default | 167.3499 | μmol/L | 30.4219 | °C | 998 | hPa | Humid | 35 | 0 | 0 | 21.635 | 142531.6523 | 275960.6049 | 34.3 | 55
516045 | 2018-04-17 13:01 | 13.1079 | Oxy9 (PSt7-10) | 2018-04-04 12:44 | default | 167.3881 | μmol/L | 30.4118 | °C | 998 | hPa | Humid | 35 | 0 | 0 | 21.636 | 142537.5622 | 275949.956 | 34.3 | 55
516052 | 2018-04-17 13:01 | 13.1246 | Oxy9 (PSt7-10) | 2018-04-04 12:44 | default | 167.3982 | μmol/L | 30.4099 | °C | 998 | hPa | Humid | 35 | 0 | 0 | 21.636 | 142534.9511 | 275940.1742 | 34.3 | 55
516061 | 2018-04-17 13:01 | 13.1411 | Oxy9 (PSt7-10) | 2018-04-04 12:44 | default | 167.4591 | μmol/L | 30.4038 | °C | 998 | hPa | Humid | 35 | 0 | 0 | 21.634 | 142535.4879 | 275947.6105 | 34.3 | 55
516074 | 2018-04-17 13:01 | 13.1575 | Oxy9 (PSt7-10) | 2018-04-04 12:44 | default | 167.3351 | μmol/L | 30.4164 | °C | 998 | hPa | Humid | 35 | 0 | 0 | 21.638 | 142542.4182 | 275944.9596 | 34.3 | 55
516088 | 2018-04-17 13:01 | 13.1747 | Oxy9 (PSt7-10) | 2018-04-04 12:44 | default | 167.3142 | μmol/L | 30.4176 | °C | 998 | hPa | Humid | 35 | 0 | 0 | 21.639 | 142530.9504 | 275930.2888 | 34.3 | 55
516096 | 2018-04-17 13:01 | 13.1918 | Oxy9 (PSt7-10) | 2018-04-04 12:44 | default | 167.4076 | μmol/L | 30.4052 | °C | 998 | hPa | Humid | 35 | 0 | 0 | 21.637 | 142539.3193 | 275952.3543 | 34.3 | 55
516107 | 2018-04-17 13:01 | 13.2078 | Oxy9 (PSt7-10) | 2018-04-04 12:44 | default | 167.3909 | μmol/L | 30.4084 | °C | 998 | hPa | Humid | 35 | 0 | 0 | 21.637 | 142548.3188 | 275955.587 | 34.3 | 55
516115 | 2018-04-17 13:01 | 13.2245 | Oxy9 (PSt7-10) | 2018-04-04 12:44 | default | 167.3653 | μmol/L | 30.4106 | °C | 998 | hPa | Humid | 35 | 0 | 0 | 21.638 | 142548.8217 | 275947.8724 | 34.3 | 55
516129 | 2018-04-17 13:01 | 13.2408 | Oxy9 (PSt7-10) | 2018-04-04 12:44 | default | 167.4017 | μmol/L | 30.4064 | °C | 998 | hPa | Humid | 35 | 0 | 0 | 21.637 | 142547.0248 | 275946.2863 | 34.3 | 55
516139 | 2018-04-17 13:01 | 13.2576 | Oxy9 (PSt7-10) | 2018-04-04 12:44 | default | 167.3339 | μmol/L | 30.4138 | °C | 998 | hPa | Humid | 35 | 0 | 0 | 21.639 | 142556.0954 | 275950.1702 | 34.3 | 55
516150 | 2018-04-17 13:01 | 13.2744 | Oxy9 (PSt7-10) | 2018-04-04 12:44 | default | 167.3581 | μmol/L | 30.4063 | °C | 998 | hPa | Humid | 35 | 0 | 0 | 21.64 | 142557.6341 | 275942.0191 | 34.3 | 55
516151 | 2018-04-17 13:01 | 13.2915 | Oxy9 (PSt7-10) | 2018-04-04 12:44 | default | 167.4524 | μmol/L | 30.3966 | °C | 998 | hPa | Humid | 35 | 0 | 0 | 21.637 | 142555.8854 | 275935.9609 | 34.3 | 55
516162 | 2018-04-17 13:01 | 13.3079 | Oxy9 (PSt7-10) | 2018-04-04 12:44 | default | 167.3643 | μmol/L | 30.4079 | °C | 998 | hPa | Humid | 35 | 0 | 0 | 21.639 | 142559.8712 | 275948.7467 | 34.3 | 55
516176 | 2018-04-17 13:01 | 13.3245 | Oxy9 (PSt7-10) | 2018-04-04 12:44 | default | 167.3477 | μmol/L | 30.4111 | °C | 998 | hPa | Humid | 35 | 0 | 0 | 21.639 | 142563.6107 | 275947.0008 | 34.3 | 55
516188 | 2018-04-17 13:01 | 13.3408 | Oxy9 (PSt7-10) | 2018-04-04 12:44 | default | 167.3331 | μmol/L | 30.4167 | °C | 998 | hPa | Humid | 35 | 0 | 0 | 21.638 | 142566.212 | 275943.0602 | 34.3 | 55
516197 | 2018-04-17 13:01 | 13.3584 | Oxy9 (PSt7-10) | 2018-04-04 12:44 | default | 167.2263 | μmol/L | 30.4288 | °C | 998 | hPa | Humid | 35 | 0 | 0 | 21.641 | 142567.8345 | 275933.3975 | 34.3 | 55
516203 | 2018-04-17 13:01 | 13.3743 | Oxy9 (PSt7-10) | 2018-04-04 12:44 | default | 167.2453 | μmol/L | 30.4224 | °C | 998 | hPa | Humid | 35 | 0 | 0 | 21.642 | 142572.2532 | 275937.9164 | 34.3 | 55
516214 | 2018-04-17 13:01 | 13.3907 | Oxy9 (PSt7-10) | 2018-04-04 12:44 | default | 167.2669 | μmol/L | 30.4182 | °C | 998 | hPa | Humid | 35 | 0 | 0 | 21.642 | 142575.8303 | 275937.3107 | 34.3 | 55
516229 | 2018-04-17 13:01 | 13.408 | Oxy9 (PSt7-10) | 2018-04-04 12:44 | default | 167.272 | μmol/L | 30.4201 | °C | 998 | hPa | Humid | 35 | 0 | 0 | 21.641 | 142577.0626 | 275940.7621 | 34.3 | 55
516237 | 2018-04-17 13:01 | 13.4246 | Oxy9 (PSt7-10) | 2018-04-04 12:44 | default | 167.3134 | μmol/L | 30.4121 | °C | 998 | hPa | Humid | 35 | 0 | 0 | 21.641 | 142579.1751 | 275938.6338 | 34.3 | 55
516245 | 2018-04-17 13:01 | 13.4416 | Oxy9 (PSt7-10) | 2018-04-04 12:44 | default | 167.175 | μmol/L | 30.4274 | °C | 998 | hPa | Humid | 35 | 0 | 0 | 21.645 | 142583.0297 | 275941.8326 | 34.3 | 55
516251 | 2018-04-17 13:01 | 13.458 | Oxy9 (PSt7-10) | 2018-04-04 12:44 | default | 167.2277 | μmol/L | 30.4145 | °C | 998 | hPa | Humid | 35 | 0 | 0 | 21.646 | 142569.7574 | 275942.7023 | 34.3 | 55
516268 | 2018-04-17 13:01 | 13.4744 | Oxy9 (PSt7-10) | 2018-04-04 12:44 | default | 167.2517 | μmol/L | 30.4127 | °C | 998 | hPa | Humid | 35 | 0 | 0 | 21.645 | 142582.9335 | 275946.3374 | 34.3 | 55
516272 | 2018-04-17 13:01 | 13.4907 | Oxy9 (PSt7-10) | 2018-04-04 12:44 | default | 167.2213 | μmol/L | 30.4242 | °C | 998 | hPa | Humid | 35 | 0 | 0 | 21.643 | 142585.4802 | 275942.9773 | 34.3 | 55
516289 | 2018-04-17 13:01 | 13.5077 | Oxy9 (PSt7-10) | 2018-04-04 12:44 | default | 167.2705 | μmol/L | 30.4119 | °C | 998 | hPa | Humid | 35 | 0 | 0 | 21.644 | 142588.8705 | 275947.8832 | 34.3 | 55
516292 | 2018-04-17 13:01 | 13.5248 | Oxy9 (PSt7-10) | 2018-04-04 12:44 | default | 167.2864 | μmol/L | 30.4117 | °C | 998 | hPa | Humid | 35 | 0 | 0 | 21.643 | 142595.7907 | 275954.9473 | 34.3 | 55
516310 | 2018-04-17 13:01 | 13.541 | Oxy9 (PSt7-10) | 2018-04-04 12:44 | default | 167.218 | μmol/L | 30.4164 | °C | 998 | hPa | Humid | 35 | 0 | 0 | 21.646 | 142594.554 | 275954.1551 | 34.3 | 55
516316 | 2018-04-17 13:01 | 13.5577 | Oxy9 (PSt7-10) | 2018-04-04 12:44 | default | 167.1884 | μmol/L | 30.4164 | °C | 998 | hPa | Humid | 35 | 0 | 0 | 21.648 | 142593.2422 | 275944.5522 | 34.3 | 55
516329 | 2018-04-17 13:01 | 13.5746 | Oxy9 (PSt7-10) | 2018-04-04 12:44 | default | 167.2309 | μmol/L | 30.4195 | °C | 998 | hPa | Humid | 35 | 0 | 0 | 21.644 | 142607.5366 | 275956.7789 | 34.3 | 55
516337 | 2018-04-17 13:01 | 13.5926 | Oxy9 (PSt7-10) | 2018-04-04 12:44 | default | 167.211 | μmol/L | 30.4149 | °C | 998 | hPa | Humid | 35 | 0 | 0 | 21.647 | 142602.4084 | 275949.5908 | 34.3 | 55
516345 | 2018-04-17 13:01 | 13.6093 | Oxy9 (PSt7-10) | 2018-04-04 12:44 | default | 167.246 | μmol/L | 30.411 | °C | 998 | hPa | Humid | 35 | 0 | 0 | 21.646 | 142596.2394 | 275940.6577 | 34.3 | 55
516352 | 2018-04-17 13:01 | 13.625 | Oxy9 (PSt7-10) | 2018-04-04 12:44 | default | 167.1944 | μmol/L | 30.4153 | °C | 998 | hPa | Humid | 35 | 0 | 0 | 21.648 | 142611.7662 | 275942.2428 | 34.3 | 55
516361 | 2018-04-17 13:01 | 13.6411 | Oxy9 (PSt7-10) | 2018-04-04 12:44 | default | 167.1648 | μmol/L | 30.4266 | °C | 998 | hPa | Humid | 35 | 0 | 0 | 21.646 | 142607.8927 | 275940.5416 | 34.3 | 55
516371 | 2018-04-17 13:01 | 13.6577 | Oxy9 (PSt7-10) | 2018-04-04 12:44 | default | 167.1223 | μmol/L | 30.4235 | °C | 998 | hPa | Humid | 35 | 0 | 0 | 21.65 | 142605.088 | 275938.356 | 34.3 | 55
516381 | 2018-04-17 13:01 | 13.6747 | Oxy9 (PSt7-10) | 2018-04-04 12:44 | default | 167.1694 | μmol/L | 30.4229 | °C | 998 | hPa | Humid | 35 | 0 | 0 | 21.647 | 142623.2111 | 275950.7516 | 34.3 | 55
516400 | 2018-04-17 13:01 | 13.6913 | Oxy9 (PSt7-10) | 2018-04-04 12:44 | default | 167.1478 | μmol/L | 30.4214 | °C | 998 | hPa | Humid | 35 | 0 | 0 | 21.649 | 142617.6285 | 275950.7164 | 34.3 | 55
516410 | 2018-04-17 13:01 | 13.7081 | Oxy9 (PSt7-10) | 2018-04-04 12:44 | default | 167.1712 | μmol/L | 30.4197 | °C | 998 | hPa | Humid | 35 | 0 | 0 | 21.648 | 142620.7921 | 275948.1943 | 34.3 | 55
516412 | 2018-04-17 13:01 | 13.7241 | Oxy9 (PSt7-10) | 2018-04-04 12:44 | default | 167.1321 | μmol/L | 30.4188 | °C | 998 | hPa | Humid | 35 | 0 | 0 | 21.651 | 142628.9227 | 275946.9612 | 34.3 | 55
516427 | 2018-04-17 13:01 | 13.7415 | Oxy9 (PSt7-10) | 2018-04-04 12:44 | default | 167.0734 | μmol/L | 30.4301 | °C | 998 | hPa | Humid | 35 | 0 | 0 | 21.651 | 142631.4638 | 275947.4751 | 34.3 | 55
516433 | 2018-04-17 13:01 | 13.7581 | Oxy9 (PSt7-10) | 2018-04-04 12:44 | default | 167.1739 | μmol/L | 30.4136 | °C | 998 | hPa | Humid | 35 | 0 | 0 | 21.65 | 142630.5628 | 275948.7812 | 34.3 | 55
516448 | 2018-04-17 13:01 | 13.7745 | Oxy9 (PSt7-10) | 2018-04-04 12:44 | default | 167.1315 | μmol/L | 30.4161 | °C | 998 | hPa | Humid | 35 | 0 | 0 | 21.652 | 142630.5746 | 275937.3202 | 34.3 | 55
516453 | 2018-04-17 13:01 | 13.7915 | Oxy9 (PSt7-10) | 2018-04-04 12:44 | default | 167.0993 | μmol/L | 30.428 | °C | 998 | hPa | Humid | 35 | 0 | 0 | 21.65 | 142632.533 | 275940.625 | 34.3 | 55
516462 | 2018-04-17 13:01 | 13.8077 | Oxy9 (PSt7-10) | 2018-04-04 12:44 | default | 167.0737 | μmol/L | 30.4273 | °C | 998 | hPa | Humid | 35 | 0 | 0 | 21.652 | 142636.2857 | 275948.6661 | 34.3 | 55
516479 | 2018-04-17 13:01 | 13.8245 | Oxy9 (PSt7-10) | 2018-04-04 12:44 | default | 167.1041 | μmol/L | 30.4298 | °C | 998 | hPa | Humid | 35 | 0 | 0 | 21.649 | 142645.2762 | 275941.7495 | 34.3 | 55
516483 | 2018-04-17 13:01 | 13.8408 | Oxy9 (PSt7-10) | 2018-04-04 12:44 | default | 167.1227 | μmol/L | 30.4094 | °C | 998 | hPa | Humid | 35 | 0 | 0 | 21.655 | 142644.2067 | 275944.4308 | 34.3 | 55
516491 | 2018-04-17 13:01 | 13.8578 | Oxy9 (PSt7-10) | 2018-04-04 12:44 | default | 167.1244 | μmol/L | 30.4175 | °C | 998 | hPa | Humid | 35 | 0 | 0 | 21.652 | 142633.0173 | 275940.0635 | 34.3 | 55
516502 | 2018-04-17 13:01 | 13.8743 | Oxy9 (PSt7-10) | 2018-04-04 12:44 | default | 167.1657 | μmol/L | 30.4124 | °C | 998 | hPa | Humid | 35 | 0 | 0 | 21.651 | 142649.296 | 275936.9591 | 34.3 | 55
516519 | 2018-04-17 13:01 | 13.8913 | Oxy9 (PSt7-10) | 2018-04-04 12:44 | default | 167.1386 | μmol/L | 30.4092 | °C | 998 | hPa | Humid | 35 | 0 | 0 | 21.654 | 142653.9147 | 275961.9449 | 34.3 | 55
516521 | 2018-04-17 13:01 | 13.9076 | Oxy9 (PSt7-10) | 2018-04-04 12:44 | default | 167.0868 | μmol/L | 30.4107 | °C | 998 | hPa | Humid | 35 | 0 | 0 | 21.657 | 142656.1558 | 275946.8351 | 34.3 | 55
516534 | 2018-04-17 13:01 | 13.9249 | Oxy9 (PSt7-10) | 2018-04-04 12:44 | default | 167.1251 | μmol/L | 30.409 | °C | 998 | hPa | Humid | 35 | 0 | 0 | 21.655 | 142652.7587 | 275940.411 | 34.3 | 55
516545 | 2018-04-17 13:01 | 13.9412 | Oxy9 (PSt7-10) | 2018-04-04 12:44 | default | 167.112 | μmol/L | 30.4115 | °C | 998 | hPa | Humid | 35 | 0 | 0 | 21.655 | 142654.7914 | 275949.3728 | 34.3 | 55
516555 | 2018-04-17 13:01 | 13.9579 | Oxy9 (PSt7-10) | 2018-04-04 12:44 | default | 166.9941 | μmol/L | 30.4398 | °C | 998 | hPa | Humid | 35 | 0 | 0 | 21.653 | 142655.7342 | 275950.1864 | 34.3 | 55
516567 | 2018-04-17 13:02 | 13.9743 | Oxy9 (PSt7-10) | 2018-04-04 12:44 | default | 166.9226 | μmol/L | 30.4451 | °C | 998 | hPa | Humid | 35 | 0 | 0 | 21.656 | 142654.498 | 275931.2192 | 34.3 | 55
516572 | 2018-04-17 13:02 | 13.9908 | Oxy9 (PSt7-10) | 2018-04-04 12:44 | default | 166.9447 | μmol/L | 30.4409 | °C | 998 | hPa | Humid | 35 | 0 | 0 | 21.656 | 142660.778 | 275941.8916 | 34.3 | 55
516586 | 2018-04-17 13:02 | 14.0085 | Oxy9 (PSt7-10) | 2018-04-04 12:44 | default | 167.0559 | μmol/L | 30.4194 | °C | 998 | hPa | Humid | 35 | 0 | 0 | 21.656 | 142671.1337 | 275942.5972 | 34.3 | 55
516591 | 2018-04-17 13:02 | 14.0245 | Oxy9 (PSt7-10) | 2018-04-04 12:44 | default | 166.994 | μmol/L | 30.4286 | °C | 998 | hPa | Humid | 35 | 0 | 0 | 21.657 | 142671.2675 | 275936.9416 | 34.3 | 55
516609 | 2018-04-17 13:02 | 14.0413 | Oxy9 (PSt7-10) | 2018-04-04 12:44 | default | 166.922 | μmol/L | 30.4312 | °C | 998 | hPa | Humid | 35 | 0 | 0 | 21.661 | 142670.1068 | 275937.701 | 34.3 | 55
516612 | 2018-04-17 13:02 | 14.0582 | Oxy9 (PSt7-10) | 2018-04-04 12:44 | default | 166.9549 | μmol/L | 30.4361 | °C | 998 | hPa | Humid | 35 | 0 | 0 | 21.657 | 142676.8231 | 275944.5114 | 34.3 | 55
516627 | 2018-04-17 13:02 | 14.0747 | Oxy9 (PSt7-10) | 2018-04-04 12:44 | default | 166.9805 | μmol/L | 30.4283 | °C | 998 | hPa | Humid | 35 | 0 | 0 | 21.658 | 142673.2834 | 275942.1944 | 34.3 | 55
516638 | 2018-04-17 13:02 | 14.0907 | Oxy9 (PSt7-10) | 2018-04-04 12:44 | default | 166.9932 | μmol/L | 30.4287 | °C | 998 | hPa | Humid | 35 | 0 | 0 | 21.657 | 142682.7313 | 275948.4329 | 34.3 | 55
516641 | 2018-04-17 13:02 | 14.1079 | Oxy9 (PSt7-10) | 2018-04-04 12:44 | default | 167.0217 | μmol/L | 30.426 | °C | 998 | hPa | Humid | 35 | 0 | 0 | 21.656 | 142676.3774 | 275945.2522 | 34.3 | 55
516653 | 2018-04-17 13:02 | 14.1246 | Oxy9 (PSt7-10) | 2018-04-04 12:44 | default | 166.953 | μmol/L | 30.428 | °C | 998 | hPa | Humid | 35 | 0 | 0 | 21.66 | 142694.2125 | 275952.4609 | 34.3 | 55
516669 | 2018-04-17 13:02 | 14.1417 | Oxy9 (PSt7-10) | 2018-04-04 12:44 | default | 166.9364 | μmol/L | 30.434 | °C | 998 | hPa | Humid | 35 | 0 | 0 | 21.659 | 142696.3509 | 275942.5303 | 34.3 | 55
516674 | 2018-04-17 13:02 | 14.1589 | Oxy9 (PSt7-10) | 2018-04-04 12:44 | default | 166.9925 | μmol/L | 30.4232 | °C | 998 | hPa | Humid | 35 | 0 | 0 | 21.659 | 142697.4686 | 275943.9175 | 34.3 | 55
516686 | 2018-04-17 13:02 | 14.1746 | Oxy9 (PSt7-10) | 2018-04-04 12:44 | default | 166.9129 | μmol/L | 30.4301 | °C | 998 | hPa | Humid | 35 | 0 | 0 | 21.662 | 142692.5152 | 275957.2624 | 34.3 | 55
516691 | 2018-04-17 13:02 | 14.1912 | Oxy9 (PSt7-10) | 2018-04-04 12:44 | default | 167.0502 | μmol/L | 30.4149 | °C | 998 | hPa | Humid | 35 | 0 | 0 | 21.658 | 142693.0906 | 275942.2722 | 34.3 | 55
516708 | 2018-04-17 13:02 | 14.2082 | Oxy9 (PSt7-10) | 2018-04-04 12:44 | default | 166.9484 | μmol/L | 30.4149 | °C | 998 | hPa | Humid | 35 | 0 | 0 | 21.665 | 142692.7383 | 275947.8902 | 34.3 | 55
516713 | 2018-04-17 13:02 | 14.2243 | Oxy9 (PSt7-10) | 2018-04-04 12:44 | default | 166.9505 | μmol/L | 30.4285 | °C | 998 | hPa | Humid | 35 | 0 | 0 | 21.66 | 142693.8904 | 275953.8435 | 34.3 | 55
516722 | 2018-04-17 13:02 | 14.2411 | Oxy9 (PSt7-10) | 2018-04-04 12:44 | default | 167.021 | μmol/L | 30.4149 | °C | 998 | hPa | Humid | 35 | 0 | 0 | 21.66 | 142702.2669 | 275948.2035 | 34.3 | 55
516736 | 2018-04-17 13:02 | 14.2582 | Oxy9 (PSt7-10) | 2018-04-04 12:44 | default | 167.0198 | μmol/L | 30.4124 | °C | 998 | hPa | Humid | 35 | 0 | 0 | 21.661 | 142706.5632 | 275945.972 | 34.3 | 55
516750 | 2018-04-17 13:02 | 14.2751 | Oxy9 (PSt7-10) | 2018-04-04 12:44 | default | 166.9752 | μmol/L | 30.421 | °C | 998 | hPa | Humid | 35 | 0 | 0 | 21.661 | 142699.2166 | 275940.2845 | 34.3 | 55
516759 | 2018-04-17 13:02 | 14.2921 | Oxy9 (PSt7-10) | 2018-04-04 12:44 | default | 166.8939 | μmol/L | 30.4338 | °C | 998 | hPa | Humid | 35 | 0 | 0 | 21.662 | 142711.4763 | 275939.7616 | 34.3 | 55
516768 | 2018-04-17 13:02 | 14.3079 | Oxy9 (PSt7-10) | 2018-04-04 12:44 | default | 166.92 | μmol/L | 30.4231 | °C | 998 | hPa | Humid | 35 | 0 | 0 | 21.664 | 142705.3132 | 275937.5832 | 34.3 | 55
516771 | 2018-04-17 13:02 | 14.3246 | Oxy9 (PSt7-10) | 2018-04-04 12:44 | default | 166.8586 | μmol/L | 30.4322 | °C | 998 | hPa | Humid | 35 | 0 | 0 | 21.665 | 142713.9891 | 275932.2556 | 34.3 | 55
516786 | 2018-04-17 13:02 | 14.3412 | Oxy9 (PSt7-10) | 2018-04-04 12:44 | default | 166.903 | μmol/L | 30.4264 | °C | 998 | hPa | Humid | 35 | 0 | 0 | 21.664 | 142710.9675 | 275951.9276 | 34.3 | 55
516794 | 2018-04-17 13:02 | 14.3575 | Oxy9 (PSt7-10) | 2018-04-04 12:44 | default | 166.8535 | μmol/L | 30.4275 | °C | 998 | hPa | Humid | 35 | 0 | 0 | 21.667 | 142715.4191 | 275935.8771 | 34.3 | 55
516806 | 2018-04-17 13:02 | 14.374 | Oxy9 (PSt7-10) | 2018-04-04 12:44 | default | 166.8592 | μmol/L | 30.432 | °C | 998 | hPa | Humid | 35 | 0 | 0 | 21.665 | 142723.4776 | 275944.3636 | 34.3 | 55
516812 | 2018-04-17 13:02 | 14.3912 | Oxy9 (PSt7-10) | 2018-04-04 12:44 | default | 166.9308 | μmol/L | 30.4211 | °C | 998 | hPa | Humid | 35 | 0 | 0 | 21.664 | 142724.7214 | 275947.8336 | 34.3 | 55
516825 | 2018-04-17 13:02 | 14.408 | Oxy9 (PSt7-10) | 2018-04-04 12:44 | default | 166.8307 | μmol/L | 30.4319 | °C | 998 | hPa | Humid | 35 | 0 | 0 | 21.667 | 142717.6423 | 275945.5862 | 34.3 | 55
516831 | 2018-04-17 13:02 | 14.4244 | Oxy9 (PSt7-10) | 2018-04-04 12:44 | default | 166.8506 | μmol/L | 30.4253 | °C | 998 | hPa | Humid | 35 | 0 | 0 | 21.668 | 142716.5188 | 275937.9497 | 34.3 | 55
516842 | 2018-04-17 13:02 | 14.4417 | Oxy9 (PSt7-10) | 2018-04-04 12:44 | default | 166.8436 | μmol/L | 30.4294 | °C | 998 | hPa | Humid | 35 | 0 | 0 | 21.667 | 142733.1188 | 275932.3001 | 34.3 | 55
516854 | 2018-04-17 13:02 | 14.4575 | Oxy9 (PSt7-10) | 2018-04-04 12:44 | default | 166.8073 | μmol/L | 30.4336 | °C | 998 | hPa | Humid | 35 | 0 | 0 | 21.668 | 142733.2936 | 275933.0395 | 34.3 | 55
516869 | 2018-04-17 13:02 | 14.4745 | Oxy9 (PSt7-10) | 2018-04-04 12:44 | default | 166.8382 | μmol/L | 30.4333 | °C | 998 | hPa | Humid | 35 | 0 | 0 | 21.666 | 142727.0388 | 275936.4099 | 34.3 | 55
516875 | 2018-04-17 13:02 | 14.4909 | Oxy9 (PSt7-10) | 2018-04-04 12:44 | default | 166.8743 | μmol/L | 30.4347 | °C | 998 | hPa | Humid | 35 | 0 | 0 | 21.663 | 142736.7315 | 275944.6769 | 34.3 | 55
516887 | 2018-04-17 13:02 | 14.5088 | Oxy9 (PSt7-10) | 2018-04-04 12:44 | default | 166.7695 | μmol/L | 30.4381 | °C | 998 | hPa | Humid | 35 | 0 | 0 | 21.669 | 142732.8106 | 275931.5666 | 34.3 | 55
516892 | 2018-04-17 13:02 | 14.5241 | Oxy9 (PSt7-10) | 2018-04-04 12:44 | default | 166.7921 | μmol/L | 30.4253 | °C | 998 | hPa | Humid | 35 | 0 | 0 | 21.672 | 142739.2631 | 275936.2454 | 34.3 | 55
516906 | 2018-04-17 13:02 | 14.5411 | Oxy9 (PSt7-10) | 2018-04-04 12:44 | default | 166.8423 | μmol/L | 30.4241 | °C | 998 | hPa | Humid | 35 | 0 | 0 | 21.669 | 142744.4552 | 275932.3876 | 34.3 | 55
516915 | 2018-04-17 13:02 | 14.5575 | Oxy9 (PSt7-10) | 2018-04-04 12:44 | default | 166.8803 | μmol/L | 30.4196 | °C | 998 | hPa | Humid | 35 | 0 | 0 | 21.668 | 142741.8299 | 275930.609 | 34.3 | 55
516922 | 2018-04-17 13:02 | 14.5741 | Oxy9 (PSt7-10) | 2018-04-04 12:44 | default | 166.8459 | μmol/L | 30.4262 | °C | 998 | hPa | Humid | 35 | 0 | 0 | 21.668 | 142750.8099 | 275925.0177 | 34.3 | 55
516932 | 2018-04-17 13:02 | 14.5913 | Oxy9 (PSt7-10) | 2018-04-04 12:44 | default | 166.7429 | μmol/L | 30.4404 | °C | 998 | hPa | Humid | 35 | 0 | 0 | 21.67 | 142746.1342 | 275936.0826 | 34.3 | 55
516941 | 2018-04-17 13:02 | 14.6076 | Oxy9 (PSt7-10) | 2018-04-04 12:44 | default | 166.721 | μmol/L | 30.4418 | °C | 998 | hPa | Humid | 35 | 0 | 0 | 21.671 | 142752.7311 | 275931.7963 | 34.3 | 55
516954 | 2018-04-17 13:02 | 14.6243 | Oxy9 (PSt7-10) | 2018-04-04 12:44 | default | 166.7131 | μmol/L | 30.4461 | °C | 998 | hPa | Humid | 35 | 0 | 0 | 21.67 | 142770.3339 | 275943.1259 | 34.3 | 55
516961 | 2018-04-17 13:02 | 14.6427 | Oxy9 (PSt7-10) | 2018-04-04 12:44 | default | 166.6781 | μmol/L | 30.4501 | °C | 998 | hPa | Humid | 35 | 0 | 0 | 21.671 | 142766.2161 | 275944.4308 | 34.3 | 55
516976 | 2018-04-17 13:02 | 14.6591 | Oxy9 (PSt7-10) | 2018-04-04 12:44 | default | 166.744 | μmol/L | 30.4458 | °C | 998 | hPa | Humid | 35 | 0 | 0 | 21.668 | 142759.2928 | 275928.505 | 34.3 | 55
516986 | 2018-04-17 13:02 | 14.6746 | Oxy9 (PSt7-10) | 2018-04-04 12:44 | default | 166.7633 | μmol/L | 30.4337 | °C | 998 | hPa | Humid | 35 | 0 | 0 | 21.671 | 142765.2693 | 275937.062 | 34.3 | 55
516995 | 2018-04-17 13:02 | 14.6913 | Oxy9 (PSt7-10) | 2018-04-04 12:44 | default | 166.75 | μmol/L | 30.4306 | °C | 998 | hPa | Humid | 35 | 0 | 0 | 21.673 | 142768.9268 | 275946.8276 | 34.3 | 55
517006 | 2018-04-17 13:02 | 14.7077 | Oxy9 (PSt7-10) | 2018-04-04 12:44 | default | 166.6804 | μmol/L | 30.4384 | °C | 998 | hPa | Humid | 35 | 0 | 0 | 21.675 | 142769.562 | 275934.0414 | 34.3 | 55
517019 | 2018-04-17 13:02 | 14.7244 | Oxy9 (PSt7-10) | 2018-04-04 12:44 | default | 166.7518 | μmol/L | 30.4303 | °C | 998 | hPa | Humid | 35 | 0 | 0 | 21.673 | 142779.0117 | 275944.9786 | 34.3 | 55
517024 | 2018-04-17 13:02 | 14.741 | Oxy9 (PSt7-10) | 2018-04-04 12:44 | default | 166.7337 | μmol/L | 30.4338 | °C | 998 | hPa | Humid | 35 | 0 | 0 | 21.673 | 142775.126 | 275941.5635 | 34.3 | 55
517034 | 2018-04-17 13:02 | 14.7577 | Oxy9 (PSt7-10) | 2018-04-04 12:44 | default | 166.7066 | μmol/L | 30.4418 | °C | 998 | hPa | Humid | 35 | 0 | 0 | 21.672 | 142780.944 | 275951.1608 | 34.3 | 55
517049 | 2018-04-17 13:02 | 14.7748 | Oxy9 (PSt7-10) | 2018-04-04 12:44 | default | 166.7474 | μmol/L | 30.4283 | °C | 998 | hPa | Humid | 35 | 0 | 0 | 21.674 | 142784.161 | 275942.3276 | 34.3 | 55
517055 | 2018-04-17 13:02 | 14.7907 | Oxy9 (PSt7-10) | 2018-04-04 12:44 | default | 166.7625 | μmol/L | 30.4254 | °C | 998 | hPa | Humid | 35 | 0 | 0 | 21.674 | 142782.1481 | 275944.6615 | 34.3 | 55
517063 | 2018-04-17 13:02 | 14.8081 | Oxy9 (PSt7-10) | 2018-04-04 12:44 | default | 166.7556 | μmol/L | 30.4295 | °C | 998 | hPa | Humid | 35 | 0 | 0 | 21.673 | 142775.9489 | 275934.9547 | 34.3 | 55
517071 | 2018-04-17 13:02 | 14.8246 | Oxy9 (PSt7-10) | 2018-04-04 12:44 | default | 166.783 | μmol/L | 30.4327 | °C | 998 | hPa | Humid | 35 | 0 | 0 | 21.67 | 142790.8373 | 275948.185 | 34.3 | 55
517082 | 2018-04-17 13:02 | 14.8413 | Oxy9 (PSt7-10) | 2018-04-04 12:44 | default | 166.6953 | μmol/L | 30.4299 | °C | 998 | hPa | Humid | 35 | 0 | 0 | 21.677 | 142790.088 | 275935.9556 | 34.3 | 55
517100 | 2018-04-17 13:02 | 14.8578 | Oxy9 (PSt7-10) | 2018-04-04 12:44 | default | 166.6865 | μmol/L | 30.4457 | °C | 998 | hPa | Humid | 35 | 0 | 0 | 21.672 | 142796.9869 | 275946.4506 | 34.3 | 55
517106 | 2018-04-17 13:02 | 14.8747 | Oxy9 (PSt7-10) | 2018-04-04 12:44 | default | 166.6774 | μmol/L | 30.4334 | °C | 998 | hPa | Humid | 35 | 0 | 0 | 21.677 | 142798.5829 | 275944.7123 | 34.3 | 55
517120 | 2018-04-17 13:02 | 14.8911 | Oxy9 (PSt7-10) | 2018-04-04 12:44 | default | 166.7137 | μmol/L | 30.4264 | °C | 998 | hPa | Humid | 35 | 0 | 0 | 21.677 | 142796.3345 | 275928.7314 | 34.3 | 55
517124 | 2018-04-17 13:02 | 14.9081 | Oxy9 (PSt7-10) | 2018-04-04 12:44 | default | 166.7453 | μmol/L | 30.4259 | °C | 998 | hPa | Humid | 35 | 0 | 0 | 21.675 | 142800.0844 | 275949.4925 | 34.3 | 55
517132 | 2018-04-17 13:02 | 14.9243 | Oxy9 (PSt7-10) | 2018-04-04 12:44 | default | 166.7034 | μmol/L | 30.4368 | °C | 998 | hPa | Humid | 35 | 0 | 0 | 21.674 | 142799.5592 | 275942.8336 | 34.3 | 55
517146 | 2018-04-17 13:02 | 14.9413 | Oxy9 (PSt7-10) | 2018-04-04 12:44 | default | 166.6039 | μmol/L | 30.4476 | °C | 998 | hPa | Humid | 35 | 0 | 0 | 21.677 | 142807.781 | 275944.7522 | 34.3 | 55
517152 | 2018-04-17 13:02 | 14.9579 | Oxy9 (PSt7-10) | 2018-04-04 12:44 | default | 166.6487 | μmol/L | 30.4305 | °C | 998 | hPa | Humid | 35 | 0 | 0 | 21.68 | 142807.9859 | 275929.2987 | 34.3 | 55
517163 | 2018-04-17 13:03 | 14.9746 | Oxy9 (PSt7-10) | 2018-04-04 12:44 | default | 166.6442 | μmol/L | 30.4426 | °C | 998 | hPa | Humid | 35 | 0 | 0 | 21.676 | 142803.9229 | 275922.47 | 34.3 | 55
517173 | 2018-04-17 13:03 | 14.9913 | Oxy9 (PSt7-10) | 2018-04-04 12:44 | default | 166.6538 | μmol/L | 30.4351 | °C | 998 | hPa | Humid | 35 | 0 | 0 | 21.678 | 142804.1959 | 275922.9884 | 34.3 | 55
517181 | 2018-04-17 13:03 | 15.0073 | Oxy9 (PSt7-10) | 2018-04-04 12:44 | default | 166.6944 | μmol/L | 30.4329 | °C | 998 | hPa | Humid | 35 | 0 | 0 | 21.676 | 142806.2961 | 275917.9824 | 34.3 | 55
517195 | 2018-04-17 13:03 | 15.0244 | Oxy9 (PSt7-10) | 2018-04-04 12:44 | default | 166.6095 | μmol/L | 30.4437 | °C | 998 | hPa | Humid | 35 | 0 | 0 | 21.678 | 142814.5374 | 275938.9197 | 34.3 | 55
517202 | 2018-04-17 13:03 | 15.041 | Oxy9 (PSt7-10) | 2018-04-04 12:44 | default | 166.6226 | μmol/L | 30.4412 | °C | 998 | hPa | Humid | 35 | 0 | 0 | 21.678 | 142811.1323 | 275934.192 | 34.3 | 55
517215 | 2018-04-17 13:03 | 15.0577 | Oxy9 (PSt7-10) | 2018-04-04 12:44 | default | 166.618 | μmol/L | 30.4392 | °C | 998 | hPa | Humid | 35 | 0 | 0 | 21.679 | 142817.432 | 275944.1865 | 34.3 | 55
517226 | 2018-04-17 13:03 | 15.0748 | Oxy9 (PSt7-10) | 2018-04-04 12:44 | default | 166.6161 | μmol/L | 30.4396 | °C | 998 | hPa | Humid | 35 | 0 | 0 | 21.679 | 142817.1348 | 275931.2182 | 34.3 | 55
517233 | 2018-04-17 13:03 | 15.091 | Oxy9 (PSt7-10) | 2018-04-04 12:44 | default | 166.5733 | μmol/L | 30.4394 | °C | 998 | hPa | Humid | 35 | 0 | 0 | 21.682 | 142823.5461 | 275928.7506 | 34.3 | 55
517248 | 2018-04-17 13:03 | 15.1081 | Oxy9 (PSt7-10) | 2018-04-04 12:44 | default | 166.5929 | μmol/L | 30.4357 | °C | 998 | hPa | Humid | 35 | 0 | 0 | 21.682 | 142824.275 | 275925.47 | 34.3 | 55
517258 | 2018-04-17 13:03 | 15.1245 | Oxy9 (PSt7-10) | 2018-04-04 12:44 | default | 166.5611 | μmol/L | 30.4446 | °C | 998 | hPa | Humid | 35 | 0 | 0 | 21.681 | 142824.3134 | 275937.46 | 34.3 | 55
517264 | 2018-04-17 13:03 | 15.1426 | Oxy9 (PSt7-10) | 2018-04-04 12:44 | default | 166.5493 | μmol/L | 30.4357 | °C | 998 | hPa | Humid | 35 | 0 | 0 | 21.685 | 142834.9755 | 275939.2858 | 34.3 | 55
517273 | 2018-04-17 13:03 | 15.1579 | Oxy9 (PSt7-10) | 2018-04-04 12:44 | default | 166.6215 | μmol/L | 30.4329 | °C | 998 | hPa | Humid | 35 | 0 | 0 | 21.681 | 142819.3639 | 275931.3908 | 34.3 | 55
517287 | 2018-04-17 13:03 | 15.1748 | Oxy9 (PSt7-10) | 2018-04-04 12:44 | default | 166.6474 | μmol/L | 30.428 | °C | 998 | hPa | Humid | 35 | 0 | 0 | 21.681 | 142835.8223 | 275924.6879 | 34.3 | 55
517291 | 2018-04-17 13:03 | 15.191 | Oxy9 (PSt7-10) | 2018-04-04 12:44 | default | 166.6304 | μmol/L | 30.4312 | °C | 998 | hPa | Humid | 35 | 0 | 0 | 21.681 | 142824.4642 | 275928.3909 | 34.3 | 55
517305 | 2018-04-17 13:03 | 15.2079 | Oxy9 (PSt7-10) | 2018-04-04 12:44 | default | 166.5883 | μmol/L | 30.4337 | °C | 998 | hPa | Humid | 35 | 0 | 0 | 21.683 | 142836.4012 | 275938.7399 | 34.3 | 55
517311 | 2018-04-17 13:03 | 15.2243 | Oxy9 (PSt7-10) | 2018-04-04 12:44 | default | 166.5839 | μmol/L | 30.4318 | °C | 998 | hPa | Humid | 35 | 0 | 0 | 21.684 | 142837.4925 | 275936.7558 | 34.3 | 55
517318 | 2018-04-17 13:03 | 15.2412 | Oxy9 (PSt7-10) | 2018-04-04 12:44 | default | 166.4981 | μmol/L | 30.4455 | °C | 998 | hPa | Humid | 35 | 0 | 0 | 21.685 | 142842.3105 | 275930.5333 | 34.3 | 55
517323 | 2018-04-17 13:03 | 15.2602 | Oxy9 (PSt7-10) | 2018-04-04 12:44 | default | 166.5083 | μmol/L | 30.4379 | °C | 998 | hPa | Humid | 35 | 0 | 0 | 21.687 | 142847.7257 | 275946.9083 | 34.3 | 55
517335 | 2018-04-17 13:03 | 15.2742 | Oxy9 (PSt7-10) | 2018-04-04 12:44 | default | 166.554 | μmol/L | 30.4403 | °C | 998 | hPa | Humid | 35 | 0 | 0 | 21.683 | 142844.0102 | 275924.6489 | 34.3 | 55
517337 | 2018-04-17 13:03 | 15.2923 | Oxy9 (PSt7-10) | 2018-04-04 12:44 | default | 166.5547 | μmol/L | 30.443 | °C | 998 | hPa | Humid | 35 | 0 | 0 | 21.682 | 142854.0813 | 275935.2263 | 34.3 | 55
517343 | 2018-04-17 13:03 | 15.3076 | Oxy9 (PSt7-10) | 2018-04-04 12:44 | default | 166.48 | μmol/L | 30.4462 | °C | 998 | hPa | Humid | 35 | 0 | 0 | 21.686 | 142833.6927 | 275926.8159 | 34.3 | 55
517350 | 2018-04-17 13:03 | 15.3246 | Oxy9 (PSt7-10) | 2018-04-04 12:44 | default | 166.4884 | μmol/L | 30.4502 | °C | 998 | hPa | Humid | 35 | 0 | 0 | 21.684 | 142850.2789 | 275932.2346 | 34.3 | 55
517352 | 2018-04-17 13:03 | 15.3432 | Oxy9 (PSt7-10) | 2018-04-04 12:44 | default | 166.5768 | μmol/L | 30.436 | °C | 998 | hPa | Humid | 35 | 0 | 0 | 21.683 | 142864.1344 | 275940.9992 | 34.3 | 55
517356 | 2018-04-17 13:03 | 15.3584 | Oxy9 (PSt7-10) | 2018-04-04 12:44 | default | 166.5346 | μmol/L | 30.4385 | °C | 998 | hPa | Humid | 35 | 0 | 0 | 21.685 | 142856.2868 | 275928.4352 | 34.3 | 55
517362 | 2018-04-17 13:03 | 15.3771 | Oxy9 (PSt7-10) | 2018-04-04 12:44 | default | 166.5079 | μmol/L | 30.4324 | °C | 998 | hPa | Humid | 35 | 0 | 0 | 21.689 | 142862.1746 | 275933.1837 | 34.3 | 55
517364 | 2018-04-17 13:03 | 15.3912 | Oxy9 (PSt7-10) | 2018-04-04 12:44 | default | 166.445 | μmol/L | 30.4389 | °C | 998 | hPa | Humid | 35 | 0 | 0 | 21.691 | 142853.6995 | 275918.8442 | 34.3 | 55
517366 | 2018-04-17 13:03 | 15.4093 | Oxy9 (PSt7-10) | 2018-04-04 12:44 | default | 166.4524 | μmol/L | 30.4515 | °C | 998 | hPa | Humid | 35 | 0 | 0 | 21.686 | 142863.8967 | 275933.8938 | 34.3 | 55
517369 | 2018-04-17 13:03 | 15.4247 | Oxy9 (PSt7-10) | 2018-04-04 12:44 | default | 166.5265 | μmol/L | 30.4372 | °C | 998 | hPa | Humid | 35 | 0 | 0 | 21.686 | 142856.8291 | 275919.7789 | 34.3 | 55
517371 | 2018-04-17 13:03 | 15.4448 | Oxy9 (PSt7-10) | 2018-04-04 12:44 | default | 166.4702 | μmol/L | 30.4397 | °C | 998 | hPa | Humid | 35 | 0 | 0 | 21.689 | 142873.9128 | 275935.7181 | 34.3 | 55