## Devices
Name | Type | Serial | FW-Version | Channels
SABD0001000008 | OXY-10 ST | SABD0001000008 | AAV1.0.0.11 | 10

## Sensors
Name | Analyte | Sensor ID | Sensor Type | Batch ID | Lot Nr | Created on
Oxy5 | O2 | 925032590 | PSt7-10 | 000000-000 | 0000-00 | 2018-04-04 12:42

## Oxygen Calibrations
Sensor | Calibration Date | Cal0 [°] | T0 | T0 Unit | Cal2nd [°] | T2nd | T2nd Unit | pATM | pATM Unit | O2Cal2nd | O2Cal2nd Unit | Environment | f1 | m | dKSV1 | dKSV2 | dPhi1 | dPhi2 | Is PreSens Calibration
Oxy5 (PSt7-10) | 2018-04-04 12:42 | 55.55 | 20 | °C | 21.96 | 20 | °C | 976 | hPa | 100 | %a.s. | Humid | 0.861 | 13.56 | 0.00035 | 0 | -0.02617 | 0 | FALSE

## Annotations
Date | Delta T [min] | Device | Channel | User | Annotation

## Info
Software Version | 2.1.0.443
Exported at | 2018-04-09 17:08

## SABD0001000008, Ch 1
Id | Date | Delta T [min] | Sensor | Calibration | User | Oxygen | Oxygen Unit | Temperature | Temperature Unit | Pressure | Pressure Unit | Mode | Salinity [pmil] | User Signal Intensity | Error | Phase [°] | Amplitude [µV] | Reference Amplitude [µV] | Signal LED Current | Reference LED Current | Battery [V]
107792 | 2018-04-09 16:18 | 0 | Oxy5 (PSt7-10) | 2018-04-04 12:42 | default | 161.3281 | μmol/L | 26.2824 | °C | 1003 | hPa | Humid | 35 | 0 | 0 | 23.594 | 161709.2323 | 229606.6435 | 30.6166 | 27
107800 | 2018-04-09 16:18 | 0.025001 | Oxy5 (PSt7-10) | 2018-04-04 12:42 | default | 161.2179 | μmol/L | 26.2858 | °C | 1003 | hPa | Humid | 35 | 0 | 0 | 23.601 | 161697.8535 | 229584.6354 | 30.6166 | 27
107804 | 2018-04-09 16:18 | 0.042819 | Oxy5 (PSt7-10) | 2018-04-04 12:42 | default | 161.218 | μmol/L | 26.2972 | °C | 1003 | hPa | Humid | 35 | 0 | 0 | 23.597 | 161676.6099 | 229560.2174 | 30.6166 | 27
107811 | 2018-04-09 16:18 | 0.05852 | Oxy5 (PSt7-10) | 2018-04-04 12:42 | default | 161.2199 | μmol/L | 26.2997 | °C | 1003 | hPa | Humid | 35 | 0 | 0 | 23.596 | 161666.9491 | 229541.8746 | 30.6166 | 27
107819 | 2018-04-09 16:18 | 0.074821 | Oxy5 (PSt7-10) | 2018-04-04 12:42 | default | 161.1319 | μmol/L | 26.3012 | °C | 1003 | hPa | Humid | 35 | 0 | 0 | 23.602 | 161674.1691 | 229546.5002 | 30.6166 | 27
107827 | 2018-04-09 16:18 | 0.091205 | Oxy5 (PSt7-10) | 2018-04-04 12:42 | default | 161.1981 | μmol/L | 26.2929 | °C | 1003 | hPa | Humid | 35 | 0 | 0 | 23.6 | 161673.8073 | 229541.8277 | 30.6166 | 27
107838 | 2018-04-09 16:18 | 0.10832 | Oxy5 (PSt7-10) | 2018-04-04 12:42 | default | 161.1529 | μmol/L | 26.2938 | °C | 1003 | hPa | Humid | 35 | 0 | 0 | 23.603 | 161664.9164 | 229536.0737 | 30.6166 | 27
107840 | 2018-04-09 16:19 | 0.12467 | Oxy5 (PSt7-10) | 2018-04-04 12:42 | default | 161.2021 | μmol/L | 26.292 | °C | 1003 | hPa | Humid | 35 | 0 | 0 | 23.6 | 161655.6262 | 229523.1534 | 30.6166 | 27
107853 | 2018-04-09 16:19 | 0.14109 | Oxy5 (PSt7-10) | 2018-04-04 12:42 | default | 161.0182 | μmol/L | 26.3139 | °C | 1003 | hPa | Humid | 35 | 0 | 0 | 23.606 | 161651.9925 | 229530.1 | 30.6166 | 27
107863 | 2018-04-09 16:19 | 0.15768 | Oxy5 (PSt7-10) | 2018-04-04 12:42 | default | 161.0752 | μmol/L | 26.296 | °C | 1003 | hPa | Humid | 35 | 0 | 0 | 23.608 | 161658.1984 | 229526.2759 | 30.6166 | 27
107871 | 2018-04-09 16:19 | 0.17511 | Oxy5 (PSt7-10) | 2018-04-04 12:42 | default | 161.0893 | μmol/L | 26.3016 | °C | 1003 | hPa | Humid | 35 | 0 | 0 | 23.605 | 161662.7712 | 229535.3878 | 30.6166 | 27
107877 | 2018-04-09 16:19 | 0.19154 | Oxy5 (PSt7-10) | 2018-04-04 12:42 | default | 161.0358 | μmol/L | 26.2987 | °C | 1003 | hPa | Humid | 35 | 0 | 0 | 23.61 | 161660.8337 | 229524.4171 | 30.6166 | 27
107892 | 2018-04-09 16:19 | 0.20856 | Oxy5 (PSt7-10) | 2018-04-04 12:42 | default | 161.0362 | μmol/L | 26.3015 | °C | 1003 | hPa | Humid | 35 | 0 | 0 | 23.609 | 161679.3666 | 229518.8416 | 30.6166 | 27
107898 | 2018-04-09 16:19 | 0.22458 | Oxy5 (PSt7-10) | 2018-04-04 12:42 | default | 161.0331 | μmol/L | 26.2993 | °C | 1003 | hPa | Humid | 35 | 0 | 0 | 23.61 | 161678.9653 | 229525.7364 | 30.6166 | 27
107910 | 2018-04-09 16:19 | 0.24161 | Oxy5 (PSt7-10) | 2018-04-04 12:42 | default | 161.1226 | μmol/L | 26.2831 | °C | 1003 | hPa | Humid | 35 | 0 | 0 | 23.609 | 161681.7202 | 229521.2434 | 30.6166 | 27
107917 | 2018-04-09 16:19 | 0.25835 | Oxy5 (PSt7-10) | 2018-04-04 12:42 | default | 161.0206 | μmol/L | 26.2991 | °C | 1003 | hPa | Humid | 35 | 0 | 0 | 23.611 | 161677.2857 | 229528.5056 | 30.6166 | 27
107932 | 2018-04-09 16:19 | 0.27492 | Oxy5 (PSt7-10) | 2018-04-04 12:42 | default | 161.0288 | μmol/L | 26.2858 | °C | 1003 | hPa | Humid | 35 | 0 | 0 | 23.615 | 161680.3874 | 229527.9771 | 30.6166 | 27
107945 | 2018-04-09 16:19 | 0.29187 | Oxy5 (PSt7-10) | 2018-04-04 12:42 | default | 161.0878 | μmol/L | 26.2762 | °C | 1003 | hPa | Humid | 35 | 0 | 0 | 23.614 | 161679.8411 | 229521.7083 | 30.6166 | 27
107949 | 2018-04-09 16:19 | 0.3081 | Oxy5 (PSt7-10) | 2018-04-04 12:42 | default | 160.9574 | μmol/L | 26.3068 | °C | 1003 | hPa | Humid | 35 | 0 | 0 | 23.613 | 161678.5543 | 229512.5515 | 30.6166 | 27
107956 | 2018-04-09 16:19 | 0.32463 | Oxy5 (PSt7-10) | 2018-04-04 12:42 | default | 161.0538 | μmol/L | 26.2863 | °C | 1003 | hPa | Humid | 35 | 0 | 0 | 23.613 | 161670.2914 | 229523.4302 | 30.6166 | 27
107973 | 2018-04-09 16:19 | 0.34155 | Oxy5 (PSt7-10) | 2018-04-04 12:42 | default | 160.9617 | μmol/L | 26.3059 | °C | 1003 | hPa | Humid | 35 | 0 | 0 | 23.613 | 161686.4199 | 229520.1547 | 30.6166 | 27
107976 | 2018-04-09 16:19 | 0.35829 | Oxy5 (PSt7-10) | 2018-04-04 12:42 | default | 160.9651 | μmol/L | 26.2994 | °C | 1003 | hPa | Humid | 35 | 0 | 0 | 23.615 | 161661.9724 | 229514.4584 | 30.6166 | 27
107989 | 2018-04-09 16:19 | 0.37507 | Oxy5 (PSt7-10) | 2018-04-04 12:42 | default | 160.9446 | μmol/L | 26.3037 | °C | 1003 | hPa | Humid | 35 | 0 | 0 | 23.615 | 161663.8884 | 229514.1522 | 30.6166 | 27
107998 | 2018-04-09 16:19 | 0.39117 | Oxy5 (PSt7-10) | 2018-04-04 12:42 | default | 160.9071 | μmol/L | 26.3031 | °C | 1003 | hPa | Humid | 35 | 0 | 0 | 23.618 | 161656.3879 | 229503.3368 | 30.6166 | 27
108007 | 2018-04-09 16:19 | 0.40761 | Oxy5 (PSt7-10) | 2018-04-04 12:42 | default | 160.9784 | μmol/L | 26.2937 | °C | 1003 | hPa | Humid | 35 | 0 | 0 | 23.616 | 161652.7065 | 229512.3258 | 30.6166 | 27
108017 | 2018-04-09 16:19 | 0.42507 | Oxy5 (PSt7-10) | 2018-04-04 12:42 | default | 160.9469 | μmol/L | 26.2918 | °C | 1003 | hPa | Humid | 35 | 0 | 0 | 23.619 | 161659.1229 | 229506.7152 | 30.6166 | 27
108028 | 2018-04-09 16:19 | 0.44184 | Oxy5 (PSt7-10) | 2018-04-04 12:42 | default | 160.9537 | μmol/L | 26.2904 | °C | 1003 | hPa | Humid | 35 | 0 | 0 | 23.619 | 161661.0823 | 229516.6429 | 30.6166 | 27
108040 | 2018-04-09 16:19 | 0.45791 | Oxy5 (PSt7-10) | 2018-04-04 12:42 | default | 160.9505 | μmol/L | 26.2853 | °C | 1003 | hPa | Humid | 35 | 0 | 0 | 23.621 | 161657.2392 | 229508.8065 | 30.6166 | 27
108052 | 2018-04-09 16:19 | 0.47431 | Oxy5 (PSt7-10) | 2018-04-04 12:42 | default | 160.8844 | μmol/L | 26.3137 | °C | 1003 | hPa | Humid | 35 | 0 | 0 | 23.616 | 161661.8039 | 229516.1574 | 30.6166 | 27
108061 | 2018-04-09 16:19 | 0.49114 | Oxy5 (PSt7-10) | 2018-04-04 12:42 | default | 160.9377 | μmol/L | 26.2966 | °C | 1003 | hPa | Humid | 35 | 0 | 0 | 23.618 | 161654.931 | 229502.0626 | 30.6166 | 27
108070 | 2018-04-09 16:19 | 0.5079 | Oxy5 (PSt7-10) | 2018-04-04 12:42 | default | 160.9339 | μmol/L | 26.2946 | °C | 1003 | hPa | Humid | 35 | 0 | 0 | 23.619 | 161661.0471 | 229508.5496 | 30.6166 | 27
108076 | 2018-04-09 16:19 | 0.52503 | Oxy5 (PSt7-10) | 2018-04-04 12:42 | default | 160.8413 | μmol/L | 26.3114 | °C | 1003 | hPa | Humid | 35 | 0 | 0 | 23.62 | 161665.2519 | 229507.724 | 30.6166 | 27
108093 | 2018-04-09 16:19 | 0.54253 | Oxy5 (PSt7-10) | 2018-04-04 12:42 | default | 160.8851 | μmol/L | 26.2906 | °C | 1003 | hPa | Humid | 35 | 0 | 0 | 23.624 | 161664.9715 | 229521.348 | 30.6166 | 27
108099 | 2018-04-09 16:19 | 0.55805 | Oxy5 (PSt7-10) | 2018-04-04 12:42 | default | 160.8843 | μmol/L | 26.2994 | °C | 1003 | hPa | Humid | 35 | 0 | 0 | 23.621 | 161652.0518 | 229510.5413 | 30.6166 | 27
108106 | 2018-04-09 16:19 | 0.57488 | Oxy5 (PSt7-10) | 2018-04-04 12:42 | default | 160.8977 | μmol/L | 26.2994 | °C | 1003 | hPa | Humid | 35 | 0 | 0 | 23.62 | 161653.0052 | 229501.9217 | 30.6166 | 27
108118 | 2018-04-09 16:19 | 0.59255 | Oxy5 (PSt7-10) | 2018-04-04 12:42 | default | 160.9249 | μmol/L | 26.2821 | °C | 1003 | hPa | Humid | 35 | 0 | 0 | 23.624 | 161658.8557 | 229494.4608 | 30.6166 | 27
108127 | 2018-04-09 16:19 | 0.60788 | Oxy5 (PSt7-10) | 2018-04-04 12:42 | default | 160.8763 | μmol/L | 26.2982 | °C | 1003 | hPa | Humid | 35 | 0 | 0 | 23.622 | 161646.0499 | 229502.8305 | 30.6166 | 27
108139 | 2018-04-09 16:19 | 0.62497 | Oxy5 (PSt7-10) | 2018-04-04 12:42 | default | 160.9163 | μmol/L | 26.2926 | °C | 1003 | hPa | Humid | 35 | 0 | 0 | 23.621 | 161646.9418 | 229504.2453 | 30.6166 | 27
108149 | 2018-04-09 16:19 | 0.64159 | Oxy5 (PSt7-10) | 2018-04-04 12:42 | default | 160.8914 | μmol/L | 26.2893 | °C | 1003 | hPa | Humid | 35 | 0 | 0 | 23.624 | 161645.4625 | 229512.1656 | 30.6166 | 27
108162 | 2018-04-09 16:19 | 0.65857 | Oxy5 (PSt7-10) | 2018-04-04 12:42 | default | 160.9355 | μmol/L | 26.2856 | °C | 1003 | hPa | Humid | 35 | 0 | 0 | 23.622 | 161656.3091 | 229502.1663 | 30.6166 | 27
108166 | 2018-04-09 16:19 | 0.6743 | Oxy5 (PSt7-10) | 2018-04-04 12:42 | default | 160.8427 | μmol/L | 26.2997 | °C | 1003 | hPa | Humid | 35 | 0 | 0 | 23.624 | 161648.15 | 229486.392 | 30.6166 | 27
108178 | 2018-04-09 16:19 | 0.69102 | Oxy5 (PSt7-10) | 2018-04-04 12:42 | default | 160.8252 | μmol/L | 26.3034 | °C | 1003 | hPa | Humid | 35 | 0 | 0 | 23.624 | 161658.0497 | 229496.234 | 30.6166 | 27
108186 | 2018-04-09 16:19 | 0.70761 | Oxy5 (PSt7-10) | 2018-04-04 12:42 | default | 160.8079 | μmol/L | 26.3157 | °C | 1003 | hPa | Humid | 35 | 0 | 0 | 23.621 | 161656.2979 | 229492.372 | 30.6166 | 27
108198 | 2018-04-09 16:19 | 0.72496 | Oxy5 (PSt7-10) | 2018-04-04 12:42 | default | 160.8081 | μmol/L | 26.3013 | °C | 1003 | hPa | Humid | 35 | 0 | 0 | 23.626 | 161658.8111 | 229496.7769 | 30.6166 | 27
108206 | 2018-04-09 16:19 | 0.74203 | Oxy5 (PSt7-10) | 2018-04-04 12:42 | default | 160.8181 | μmol/L | 26.302 | °C | 1003 | hPa | Humid | 35 | 0 | 0 | 23.625 | 161646.2124 | 229494.8163 | 30.6166 | 27
108222 | 2018-04-09 16:19 | 0.75769 | Oxy5 (PSt7-10) | 2018-04-04 12:42 | default | 160.7827 | μmol/L | 26.3067 | °C | 1003 | hPa | Humid | 35 | 0 | 0 | 23.626 | 161641.624 | 229487.6227 | 30.6166 | 27
108228 | 2018-04-09 16:19 | 0.77469 | Oxy5 (PSt7-10) | 2018-04-04 12:42 | default | 160.77 | μmol/L | 26.3123 | °C | 1003 | hPa | Humid | 35 | 0 | 0 | 23.625 | 161651.2838 | 229489.3827 | 30.6166 | 27
108237 | 2018-04-09 16:19 | 0.79163 | Oxy5 (PSt7-10) | 2018-04-04 12:42 | default | 160.8193 | μmol/L | 26.2989 | °C | 1003 | hPa | Humid | 35 | 0 | 0 | 23.626 | 161658.7453 | 229487.2841 | 30.6166 | 27
108247 | 2018-04-09 16:19 | 0.80836 | Oxy5 (PSt7-10) | 2018-04-04 12:42 | default | 160.8381 | μmol/L | 26.2978 | °C | 1003 | hPa | Humid | 35 | 0 | 0 | 23.625 | 161645.8062 | 229483.804 | 30.6166 | 27
108262 | 2018-04-09 16:19 | 0.82483 | Oxy5 (PSt7-10) | 2018-04-04 12:42 | default | 160.788 | μmol/L | 26.2998 | °C | 1003 | hPa | Humid | 35 | 0 | 0 | 23.628 | 161654.8688 | 229489.322 | 30.6166 | 27
108270 | 2018-04-09 16:19 | 0.84096 | Oxy5 (PSt7-10) | 2018-04-04 12:42 | default | 160.7986 | μmol/L | 26.3004 | °C | 1003 | hPa | Humid | 35 | 0 | 0 | 23.627 | 161657.7076 | 229485.1404 | 30.6166 | 27
108280 | 2018-04-09 16:19 | 0.8582 | Oxy5 (PSt7-10) | 2018-04-04 12:42 | default | 160.7859 | μmol/L | 26.3031 | °C | 1003 | hPa | Humid | 35 | 0 | 0 | 23.627 | 161658.9918 | 229496.0858 | 30.6166 | 27
108286 | 2018-04-09 16:19 | 0.87492 | Oxy5 (PSt7-10) | 2018-04-04 12:42 | default | 160.7878 | μmol/L | 26.3028 | °C | 1003 | hPa | Humid | 35 | 0 | 0 | 23.627 | 161645.3516 | 229477.0228 | 30.6166 | 27
108301 | 2018-04-09 16:19 | 0.89115 | Oxy5 (PSt7-10) | 2018-04-04 12:42 | default | 160.7744 | μmol/L | 26.3056 | °C | 1003 | hPa | Humid | 35 | 0 | 0 | 23.627 | 161648.1541 | 229475.4904 | 30.6166 | 27
108306 | 2018-04-09 16:19 | 0.9082 | Oxy5 (PSt7-10) | 2018-04-04 12:42 | default | 160.7726 | μmol/L | 26.3031 | °C | 1003 | hPa | Humid | 35 | 0 | 0 | 23.628 | 161628.5959 | 229474.569 | 30.6166 | 27
108317 | 2018-04-09 16:19 | 0.92494 | Oxy5 (PSt7-10) | 2018-04-04 12:42 | default | 160.7258 | μmol/L | 26.3045 | °C | 1003 | hPa | Humid | 35 | 0 | 0 | 23.631 | 161632.9423 | 229470.6488 | 30.6166 | 27
108334 | 2018-04-09 16:19 | 0.9417 | Oxy5 (PSt7-10) | 2018-04-04 12:42 | default | 160.841 | μmol/L | 26.2914 | °C | 1003 | hPa | Humid | 35 | 0 | 0 | 23.627 | 161630.1051 | 229477.6675 | 30.6166 | 27
108340 | 2018-04-09 16:19 | 0.95797 | Oxy5 (PSt7-10) | 2018-04-04 12:42 | default | 160.8313 | μmol/L | 26.2935 | °C | 1003 | hPa | Humid | 35 | 0 | 0 | 23.627 | 161628.26 | 229480.0064 | 30.6166 | 27
108347 | 2018-04-09 16:19 | 0.97447 | Oxy5 (PSt7-10) | 2018-04-04 12:42 | default | 160.7706 | μmol/L | 26.2978 | °C | 1003 | hPa | Humid | 35 | 0 | 0 | 23.63 | 161636.5221 | 229474.5264 | 30.6166 | 27
108361 | 2018-04-09 16:19 | 0.99136 | Oxy5 (PSt7-10) | 2018-04-04 12:42 | default | 160.828 | μmol/L | 26.2942 | °C | 1003 | hPa | Humid | 35 | 0 | 0 | 23.627 | 161640.6613 | 229471.0426 | 30.6166 | 27
108372 | 2018-04-09 16:19 | 1.0077 | Oxy5 (PSt7-10) | 2018-04-04 12:42 | default | 160.6723 | μmol/L | 26.3159 | °C | 1003 | hPa | Humid | 35 | 0 | 0 | 23.631 | 161639.6371 | 229477.0238 | 30.6166 | 27
108382 | 2018-04-09 16:19 | 1.025 | Oxy5 (PSt7-10) | 2018-04-04 12:42 | default | 160.7064 | μmol/L | 26.3172 | °C | 1003 | hPa | Humid | 35 | 0 | 0 | 23.628 | 161641.8004 | 229458.7913 | 30.6166 | 27
108390 | 2018-04-09 16:19 | 1.0409 | Oxy5 (PSt7-10) | 2018-04-04 12:42 | default | 160.7077 | μmol/L | 26.3083 | °C | 1003 | hPa | Humid | 35 | 0 | 0 | 23.631 | 161641.5824 | 229467.5603 | 30.6166 | 27
108403 | 2018-04-09 16:19 | 1.0578 | Oxy5 (PSt7-10) | 2018-04-04 12:42 | default | 160.783 | μmol/L | 26.3066 | °C | 1003 | hPa | Humid | 35 | 0 | 0 | 23.626 | 161630.8322 | 229462.8028 | 30.6166 | 27
108408 | 2018-04-09 16:19 | 1.0743 | Oxy5 (PSt7-10) | 2018-04-04 12:42 | default | 160.7742 | μmol/L | 26.3028 | °C | 1003 | hPa | Humid | 35 | 0 | 0 | 23.628 | 161636.356 | 229463.7057 | 30.6166 | 27
108420 | 2018-04-09 16:19 | 1.0916 | Oxy5 (PSt7-10) | 2018-04-04 12:42 | default | 160.6763 | μmol/L | 26.3122 | °C | 1003 | hPa | Humid | 35 | 0 | 0 | 23.632 | 161630.4862 | 229467.5664 | 30.6166 | 27
108429 | 2018-04-09 16:19 | 1.1084 | Oxy5 (PSt7-10) | 2018-04-04 12:42 | default | 160.7024 | μmol/L | 26.3152 | °C | 1003 | hPa | Humid | 35 | 0 | 0 | 23.629 | 161628.9371 | 229463.4975 | 30.6166 | 27
108438 | 2018-04-09 16:20 | 1.1242 | Oxy5 (PSt7-10) | 2018-04-04 12:42 | default | 160.7525 | μmol/L | 26.3045 | °C | 1003 | hPa | Humid | 35 | 0 | 0 | 23.629 | 161627.4472 | 229457.0377 | 30.6166 | 27
108446 | 2018-04-09 16:20 | 1.1415 | Oxy5 (PSt7-10) | 2018-04-04 12:42 | default | 160.7588 | μmol/L | 26.2975 | °C | 1003 | hPa | Humid | 35 | 0 | 0 | 23.631 | 161622.323 | 229459.5797 | 30.6166 | 27
108461 | 2018-04-09 16:20 | 1.1581 | Oxy5 (PSt7-10) | 2018-04-04 12:42 | default | 160.7836 | μmol/L | 26.2951 | °C | 1003 | hPa | Humid | 35 | 0 | 0 | 23.63 | 161635.8868 | 229468.0739 | 30.6166 | 27
108466 | 2018-04-09 16:20 | 1.1746 | Oxy5 (PSt7-10) | 2018-04-04 12:42 | default | 160.71 | μmol/L | 26.3107 | °C | 1003 | hPa | Humid | 35 | 0 | 0 | 23.63 | 161623.0814 | 229464.0508 | 30.6166 | 27
108483 | 2018-04-09 16:20 | 1.1912 | Oxy5 (PSt7-10) | 2018-04-04 12:42 | default | 160.7305 | μmol/L | 26.3006 | °C | 1003 | hPa | Humid | 35 | 0 | 0 | 23.632 | 161635.5672 | 229469.0704 | 30.6166 | 27
108488 | 2018-04-09 16:20 | 1.2084 | Oxy5 (PSt7-10) | 2018-04-04 12:42 | default | 160.7738 | μmol/L | 26.2943 | °C | 1003 | hPa | Humid | 35 | 0 | 0 | 23.631 | 161619.8696 | 229457.8168 | 30.6166 | 27
108498 | 2018-04-09 16:20 | 1.2252 | Oxy5 (PSt7-10) | 2018-04-04 12:42 | default | 160.7661 | μmol/L | 26.3016 | °C | 1003 | hPa | Humid | 35 | 0 | 0 | 23.629 | 161627.4223 | 229456.0511 | 30.6166 | 27
108507 | 2018-04-09 16:20 | 1.2411 | Oxy5 (PSt7-10) | 2018-04-04 12:42 | default | 160.7119 | μmol/L | 26.3017 | °C | 1003 | hPa | Humid | 35 | 0 | 0 | 23.633 | 161627.1458 | 229456.5581 | 30.6166 | 27
108522 | 2018-04-09 16:20 | 1.2576 | Oxy5 (PSt7-10) | 2018-04-04 12:42 | default | 160.6748 | μmol/L | 26.3182 | °C | 1003 | hPa | Humid | 35 | 0 | 0 | 23.63 | 161621.7718 | 229450.6378 | 30.6166 | 27
108534 | 2018-04-09 16:20 | 1.2745 | Oxy5 (PSt7-10) | 2018-04-04 12:42 | default | 160.7543 | μmol/L | 26.2956 | °C | 1003 | hPa | Humid | 35 | 0 | 0 | 23.632 | 161625.6822 | 229451.0722 | 30.6166 | 27
108545 | 2018-04-09 16:20 | 1.2912 | Oxy5 (PSt7-10) | 2018-04-04 12:42 | default | 160.7745 | μmol/L | 26.2941 | °C | 1003 | hPa | Humid | 35 | 0 | 0 | 23.631 | 161619.8183 | 229462.5837 | 30.6166 | 27
108546 | 2018-04-09 16:20 | 1.3082 | Oxy5 (PSt7-10) | 2018-04-04 12:42 | default | 160.7697 | μmol/L | 26.298 | °C | 1003 | hPa | Humid | 35 | 0 | 0 | 23.63 | 161610.9435 | 229450.4945 | 30.6166 | 27
108564 | 2018-04-09 16:20 | 1.325 | Oxy5 (PSt7-10) | 2018-04-04 12:42 | default | 160.6989 | μmol/L | 26.3074 | °C | 1003 | hPa | Humid | 35 | 0 | 0 | 23.632 | 161612.2476 | 229454.2663 | 30.6166 | 27
108570 | 2018-04-09 16:20 | 1.3416 | Oxy5 (PSt7-10) | 2018-04-04 12:42 | default | 160.6181 | μmol/L | 26.3217 | °C | 1003 | hPa | Humid | 35 | 0 | 0 | 23.633 | 161610.6128 | 229450.7267 | 30.6166 | 27
108578 | 2018-04-09 16:20 | 1.3581 | Oxy5 (PSt7-10) | 2018-04-04 12:42 | default | 160.7015 | μmol/L | 26.3097 | °C | 1003 | hPa | Humid | 35 | 0 | 0 | 23.631 | 161605.7365 | 229440.9936 | 30.6166 | 27
108590 | 2018-04-09 16:20 | 1.3749 | Oxy5 (PSt7-10) | 2018-04-04 12:42 | default | 160.6836 | μmol/L | 26.3135 | °C | 1003 | hPa | Humid | 35 | 0 | 0 | 23.631 | 161607.0189 | 229452.0165 | 30.6166 | 27
108598 | 2018-04-09 16:20 | 1.3912 | Oxy5 (PSt7-10) | 2018-04-04 12:42 | default | 160.6481 | μmol/L | 26.3067 | °C | 1003 | hPa | Humid | 35 | 0 | 0 | 23.636 | 161602.3985 | 229450.5444 | 30.6166 | 27
108606 | 2018-04-09 16:20 | 1.408 | Oxy5 (PSt7-10) | 2018-04-04 12:42 | default | 160.6606 | μmol/L | 26.3126 | °C | 1003 | hPa | Humid | 35 | 0 | 0 | 23.633 | 161602.2911 | 229449.7262 | 30.6166 | 27
108618 | 2018-04-09 16:20 | 1.4254 | Oxy5 (PSt7-10) | 2018-04-04 12:42 | default | 160.7226 | μmol/L | 26.2994 | °C | 1003 | hPa | Humid | 35 | 0 | 0 | 23.633 | 161603.1463 | 229441.8067 | 30.6166 | 27
108628 | 2018-04-09 16:20 | 1.4412 | Oxy5 (PSt7-10) | 2018-04-04 12:42 | default | 160.7054 | μmol/L | 26.3088 | °C | 1003 | hPa | Humid | 35 | 0 | 0 | 23.631 | 161600.3872 | 229449.7156 | 30.6166 | 27
108638 | 2018-04-09 16:20 | 1.4581 | Oxy5 (PSt7-10) | 2018-04-04 12:42 | default | 160.6091 | μmol/L | 26.3208 | °C | 1003 | hPa | Humid | 35 | 0 | 0 | 23.634 | 161593.6711 | 229443.7268 | 30.6166 | 27
108647 | 2018-04-09 16:20 | 1.4745 | Oxy5 (PSt7-10) | 2018-04-04 12:42 | default | 160.6249 | μmol/L | 26.3231 | °C | 1003 | hPa | Humid | 35 | 0 | 0 | 23.632 | 161592.5104 | 229445.5382 | 30.6166 | 27
108665 | 2018-04-09 16:20 | 1.4918 | Oxy5 (PSt7-10) | 2018-04-04 12:42 | default | 160.6661 | μmol/L | 26.3058 | °C | 1003 | hPa | Humid | 35 | 0 | 0 | 23.635 | 161609.2397 | 229452.4246 | 30.6166 | 27
108674 | 2018-04-09 16:20 | 1.508 | Oxy5 (PSt7-10) | 2018-04-04 12:42 | default | 160.7035 | μmol/L | 26.315 | °C | 1003 | hPa | Humid | 35 | 0 | 0 | 23.629 | 161603.9143 | 229452.5591 | 30.6166 | 27
108685 | 2018-04-09 16:20 | 1.525 | Oxy5 (PSt7-10) | 2018-04-04 12:42 | default | 160.7181 | μmol/L | 26.3004 | °C | 1003 | hPa | Humid | 35 | 0 | 0 | 23.633 | 161596.5346 | 229447.5859 | 30.6166 | 27
108692 | 2018-04-09 16:20 | 1.541 | Oxy5 (PSt7-10) | 2018-04-04 12:42 | default | 160.6447 | μmol/L | 26.316 | °C | 1003 | hPa | Humid | 35 | 0 | 0 | 23.633 | 161592.7872 | 229437.346 | 30.6166 | 27
108705 | 2018-04-09 16:20 | 1.558 | Oxy5 (PSt7-10) | 2018-04-04 12:42 | default | 160.7207 | μmol/L | 26.297 | °C | 1003 | hPa | Humid | 35 | 0 | 0 | 23.634 | 161587.8445 | 229450.7914 | 30.6166 | 27
108707 | 2018-04-09 16:20 | 1.5747 | Oxy5 (PSt7-10) | 2018-04-04 12:42 | default | 160.7237 | μmol/L | 26.2935 | °C | 1003 | hPa | Humid | 35 | 0 | 0 | 23.635 | 161578.7165 | 229437.9634 | 30.6166 | 27
108719 | 2018-04-09 16:20 | 1.5914 | Oxy5 (PSt7-10) | 2018-04-04 12:42 | default | 160.6717 | μmol/L | 26.3132 | °C | 1003 | hPa | Humid | 35 | 0 | 0 | 23.632 | 161563.0238 | 229437.5163 | 30.6166 | 27
108730 | 2018-04-09 16:20 | 1.6079 | Oxy5 (PSt7-10) | 2018-04-04 12:42 | default | 160.7188 | μmol/L | 26.3031 | °C | 1003 | hPa | Humid | 35 | 0 | 0 | 23.632 | 161561.9683 | 229441.3731 | 30.6166 | 27
108743 | 2018-04-09 16:20 | 1.6249 | Oxy5 (PSt7-10) | 2018-04-04 12:42 | default | 160.6709 | μmol/L | 26.3105 | °C | 1003 | hPa | Humid | 35 | 0 | 0 | 23.633 | 161559.6116 | 229445.925 | 30.6166 | 27
108753 | 2018-04-09 16:20 | 1.6413 | Oxy5 (PSt7-10) | 2018-04-04 12:42 | default | 160.6275 | μmol/L | 26.3254 | °C | 1003 | hPa | Humid | 35 | 0 | 0 | 23.631 | 161567.6083 | 229436.0248 | 30.6166 | 27
108759 | 2018-04-09 16:20 | 1.6581 | Oxy5 (PSt7-10) | 2018-04-04 12:42 | default | 160.6764 | μmol/L | 26.3207 | °C | 1003 | hPa | Humid | 35 | 0 | 0 | 23.629 | 161572.7741 | 229439.7163 | 30.6166 | 27
108774 | 2018-04-09 16:20 | 1.6746 | Oxy5 (PSt7-10) | 2018-04-04 12:42 | default | 160.6441 | μmol/L | 26.3248 | °C | 1003 | hPa | Humid | 35 | 0 | 0 | 23.63 | 161575.8135 | 229437.3704 | 30.6166 | 27
108778 | 2018-04-09 16:20 | 1.691 | Oxy5 (PSt7-10) | 2018-04-04 12:42 | default | 160.6663 | μmol/L | 26.3172 | °C | 1003 | hPa | Humid | 35 | 0 | 0 | 23.631 | 161568.3922 | 229432.9806 | 30.6166 | 27
108787 | 2018-04-09 16:20 | 1.7081 | Oxy5 (PSt7-10) | 2018-04-04 12:42 | default | 160.6459 | μmol/L | 26.3244 | °C | 1003 | hPa | Humid | 35 | 0 | 0 | 23.63 | 161570.9796 | 229433.9136 | 30.6166 | 27
108796 | 2018-04-09 16:20 | 1.7251 | Oxy5 (PSt7-10) | 2018-04-04 12:42 | default | 160.641 | μmol/L | 26.3197 | °C | 1003 | hPa | Humid | 35 | 0 | 0 | 23.632 | 161564.4853 | 229434.4828 | 30.6166 | 27
108810 | 2018-04-09 16:20 | 1.7414 | Oxy5 (PSt7-10) | 2018-04-04 12:42 | default | 160.7102 | μmol/L | 26.3049 | °C | 1003 | hPa | Humid | 35 | 0 | 0 | 23.632 | 161558.3797 | 229420.6659 | 30.6166 | 27
108821 | 2018-04-09 16:20 | 1.7584 | Oxy5 (PSt7-10) | 2018-04-04 12:42 | default | 160.7169 | μmol/L | 26.3035 | °C | 1003 | hPa | Humid | 35 | 0 | 0 | 23.632 | 161555.6906 | 229422.2499 | 30.6166 | 27
108827 | 2018-04-09 16:20 | 1.7747 | Oxy5 (PSt7-10) | 2018-04-04 12:42 | default | 160.6892 | μmol/L | 26.3094 | °C | 1003 | hPa | Humid | 35 | 0 | 0 | 23.632 | 161553.1249 | 229420.1585 | 30.6166 | 27
108845 | 2018-04-09 16:20 | 1.7911 | Oxy5 (PSt7-10) | 2018-04-04 12:42 | default | 160.7504 | μmol/L | 26.305 | °C | 1003 | hPa | Humid | 35 | 0 | 0 | 23.629 | 161555.5288 | 229431.6012 | 30.6166 | 27
108847 | 2018-04-09 16:20 | 1.8083 | Oxy5 (PSt7-10) | 2018-04-04 12:42 | default | 160.7403 | μmol/L | 26.31 | °C | 1003 | hPa | Humid | 35 | 0 | 0 | 23.628 | 161541.4994 | 229426.8108 | 30.6166 | 27
108858 | 2018-04-09 16:20 | 1.8248 | Oxy5 (PSt7-10) | 2018-04-04 12:42 | default | 160.7052 | μmol/L | 26.3003 | °C | 1003 | hPa | Humid | 35 | 0 | 0 | 23.634 | 161553.2712 | 229420.3827 | 30.6166 | 27
108874 | 2018-04-09 16:20 | 1.8413 | Oxy5 (PSt7-10) | 2018-04-04 12:42 | default | 160.7146 | μmol/L | 26.3069 | °C | 1003 | hPa | Humid | 35 | 0 | 0 | 23.631 | 161545.7207 | 229433.3201 | 30.6166 | 27
108878 | 2018-04-09 16:20 | 1.8586 | Oxy5 (PSt7-10) | 2018-04-04 12:42 | default | 160.7257 | μmol/L | 26.3016 | °C | 1003 | hPa | Humid | 35 | 0 | 0 | 23.632 | 161549.0089 | 229427.6626 | 30.6166 | 27
108892 | 2018-04-09 16:20 | 1.875 | Oxy5 (PSt7-10) | 2018-04-04 12:42 | default | 160.7252 | μmol/L | 26.3075 | °C | 1003 | hPa | Humid | 35 | 0 | 0 | 23.63 | 161555.4629 | 229423.3075 | 30.6166 | 27
108897 | 2018-04-09 16:20 | 1.8911 | Oxy5 (PSt7-10) | 2018-04-04 12:42 | default | 160.7015 | μmol/L | 26.3097 | °C | 1003 | hPa | Humid | 35 | 0 | 0 | 23.631 | 161552.0123 | 229427.3383 | 30.6166 | 27
108911 | 2018-04-09 16:20 | 1.9086 | Oxy5 (PSt7-10) | 2018-04-04 12:42 | default | 160.7354 | μmol/L | 26.3053 | °C | 1003 | hPa | Humid | 35 | 0 | 0 | 23.63 | 161559.7667 | 229428.4856 | 30.6166 | 27
108916 | 2018-04-09 16:20 | 1.9245 | Oxy5 (PSt7-10) | 2018-04-04 12:42 | default | 160.7431 | μmol/L | 26.3094 | °C | 1003 | hPa | Humid | 35 | 0 | 0 | 23.628 | 161561.9495 | 229422.821 | 30.6166 | 27
108932 | 2018-04-09 16:20 | 1.9412 | Oxy5 (PSt7-10) | 2018-04-04 12:42 | default | 160.6574 | μmol/L | 26.3105 | °C | 1003 | hPa | Humid | 35 | 0 | 0 | 23.634 | 161567.5624 | 229426.7487 | 30.6166 | 27
108938 | 2018-04-09 16:20 | 1.9582 | Oxy5 (PSt7-10) | 2018-04-04 12:42 | default | 160.6113 | μmol/L | 26.3346 | °C | 1003 | hPa | Humid | 35 | 0 | 0 | 23.629 | 161568.4464 | 229419.7395 | 30.6166 | 27
108953 | 2018-04-09 16:20 | 1.9749 | Oxy5 (PSt7-10) | 2018-04-04 12:42 | default | 160.6565 | μmol/L | 26.3193 | °C | 1003 | hPa | Humid | 35 | 0 | 0 | 23.631 | 161559.6979 | 229419.4017 | 30.6166 | 27
108964 | 2018-04-09 16:20 | 1.991 | Oxy5 (PSt7-10) | 2018-04-04 12:42 | default | 160.6931 | μmol/L | 26.3057 | °C | 1003 | hPa | Humid | 35 | 0 | 0 | 23.633 | 161553.9393 | 229413.4927 | 30.6166 | 27
108968 | 2018-04-09 16:20 | 2.0083 | Oxy5 (PSt7-10) | 2018-04-04 12:42 | default | 160.7033 | μmol/L | 26.3093 | °C | 1003 | hPa | Humid | 35 | 0 | 0 | 23.631 | 161548.4261 | 229430.9081 | 30.6166 | 27
108978 | 2018-04-09 16:20 | 2.0245 | Oxy5 (PSt7-10) | 2018-04-04 12:42 | default | 160.7078 | μmol/L | 26.3083 | °C | 1003 | hPa | Humid | 35 | 0 | 0 | 23.631 | 161550.0488 | 229430.1738 | 30.6166 | 27
108989 | 2018-04-09 16:20 | 2.0413 | Oxy5 (PSt7-10) | 2018-04-04 12:42 | default | 160.6962 | μmol/L | 26.3051 | °C | 1003 | hPa | Humid | 35 | 0 | 0 | 23.633 | 161542.1152 | 229423.2379 | 30.6166 | 27
109000 | 2018-04-09 16:20 | 2.0583 | Oxy5 (PSt7-10) | 2018-04-04 12:42 | default | 160.6709 | μmol/L | 26.3162 | °C | 1003 | hPa | Humid | 35 | 0 | 0 | 23.631 | 161549.0254 | 229421.5252 | 30.6166 | 27
109009 | 2018-04-09 16:20 | 2.0747 | Oxy5 (PSt7-10) | 2018-04-04 12:42 | default | 160.7299 | μmol/L | 26.3036 | °C | 1003 | hPa | Humid | 35 | 0 | 0 | 23.631 | 161542.798 | 229416.6562 | 30.6166 | 27
109020 | 2018-04-09 16:20 | 2.0912 | Oxy5 (PSt7-10) | 2018-04-04 12:42 | default | 160.6793 | μmol/L | 26.3115 | °C | 1003 | hPa | Humid | 35 | 0 | 0 | 23.632 | 161547.8774 | 229423.2547 | 30.6166 | 27
109033 | 2018-04-09 16:20 | 2.1103 | Oxy5 (PSt7-10) | 2018-04-04 12:42 | default | 160.7048 | μmol/L | 26.3118 | °C | 1003 | hPa | Humid | 35 | 0 | 0 | 23.63 | 161556.3297 | 229419.8267 | 30.6166 | 27
109042 | 2018-04-09 16:21 | 2.1272 | Oxy5 (PSt7-10) | 2018-04-04 12:42 | default | 160.7179 | μmol/L | 26.3119 | °C | 1003 | hPa | Humid | 35 | 0 | 0 | 23.629 | 161554.9149 | 229415.3511 | 30.6166 | 27
109055 | 2018-04-09 16:21 | 2.1415 | Oxy5 (PSt7-10) | 2018-04-04 12:42 | default | 160.7334 | μmol/L | 26.3143 | °C | 1003 | hPa | Humid | 35 | 0 | 0 | 23.627 | 161562.5456 | 229422.7213 | 30.6166 | 27
109063 | 2018-04-09 16:21 | 2.1578 | Oxy5 (PSt7-10) | 2018-04-04 12:42 | default | 160.7733 | μmol/L | 26.303 | °C | 1003 | hPa | Humid | 35 | 0 | 0 | 23.628 | 161577.1285 | 229405.7438 | 30.6166 | 27
109075 | 2018-04-09 16:21 | 2.1744 | Oxy5 (PSt7-10) | 2018-04-04 12:42 | default | 160.7243 | μmol/L | 26.3077 | °C | 1003 | hPa | Humid | 35 | 0 | 0 | 23.63 | 161582.7785 | 229420.373 | 30.6166 | 27
109085 | 2018-04-09 16:21 | 2.1912 | Oxy5 (PSt7-10) | 2018-04-04 12:42 | default | 160.7395 | μmol/L | 26.3044 | °C | 1003 | hPa | Humid | 35 | 0 | 0 | 23.63 | 161597.1166 | 229420.3401 | 30.6166 | 27
109095 | 2018-04-09 16:21 | 2.2083 | Oxy5 (PSt7-10) | 2018-04-04 12:42 | default | 160.762 | μmol/L | 26.3025 | °C | 1003 | hPa | Humid | 35 | 0 | 0 | 23.629 | 161598.2189 | 229406.8475 | 30.6166 | 27
109105 | 2018-04-09 16:21 | 2.225 | Oxy5 (PSt7-10) | 2018-04-04 12:42 | default | 160.7339 | μmol/L | 26.2999 | °C | 1003 | hPa | Humid | 35 | 0 | 0 | 23.632 | 161611.2502 | 229415.6447 | 30.6166 | 27
109115 | 2018-04-09 16:21 | 2.2421 | Oxy5 (PSt7-10) | 2018-04-04 12:42 | default | 160.7443 | μmol/L | 26.3063 | °C | 1003 | hPa | Humid | 35 | 0 | 0 | 23.629 | 161617.9104 | 229418.0108 | 30.6166 | 27
109125 | 2018-04-09 16:21 | 2.2579 | Oxy5 (PSt7-10) | 2018-04-04 12:42 | default | 160.7564 | μmol/L | 26.3066 | °C | 1003 | hPa | Humid | 35 | 0 | 0 | 23.628 | 161616.1328 | 229415.3102 | 30.6166 | 27
109131 | 2018-04-09 16:21 | 2.2749 | Oxy5 (PSt7-10) | 2018-04-04 12:42 | default | 160.6635 | μmol/L | 26.3178 | °C | 1003 | hPa | Humid | 35 | 0 | 0 | 23.631 | 161610.8667 | 229416.9151 | 30.6166 | 27
109144 | 2018-04-09 16:21 | 2.2913 | Oxy5 (PSt7-10) | 2018-04-04 12:42 | default | 160.7197 | μmol/L | 26.3173 | °C | 1003 | hPa | Humid | 35 | 0 | 0 | 23.627 | 161598.7401 | 229416.0492 | 30.6166 | 27
109155 | 2018-04-09 16:21 | 2.3081 | Oxy5 (PSt7-10) | 2018-04-04 12:42 | default | 160.6428 | μmol/L | 26.325 | °C | 1003 | hPa | Humid | 35 | 0 | 0 | 23.63 | 161586.7705 | 229418.7877 | 30.6166 | 27
109165 | 2018-04-09 16:21 | 2.3247 | Oxy5 (PSt7-10) | 2018-04-04 12:42 | default | 160.6632 | μmol/L | 26.3264 | °C | 1003 | hPa | Humid | 35 | 0 | 0 | 23.628 | 161573.5422 | 229418.7792 | 30.6166 | 27
109175 | 2018-04-09 16:21 | 2.3413 | Oxy5 (PSt7-10) | 2018-04-04 12:42 | default | 160.7106 | μmol/L | 26.3135 | °C | 1003 | hPa | Humid | 35 | 0 | 0 | 23.629 | 161566.7515 | 229406.3925 | 30.6166 | 27
109185 | 2018-04-09 16:21 | 2.3582 | Oxy5 (PSt7-10) | 2018-04-04 12:42 | default | 160.6937 | μmol/L | 26.3199 | °C | 1003 | hPa | Humid | 35 | 0 | 0 | 23.628 | 161555.2232 | 229414.0272 | 30.6166 | 27
109195 | 2018-04-09 16:21 | 2.3748 | Oxy5 (PSt7-10) | 2018-04-04 12:42 | default | 160.7144 | μmol/L | 26.3155 | °C | 1003 | hPa | Humid | 35 | 0 | 0 | 23.628 | 161554.4755 | 229413.5119 | 30.6166 | 27
109204 | 2018-04-09 16:21 | 2.3918 | Oxy5 (PSt7-10) | 2018-04-04 12:42 | default | 160.7157 | μmol/L | 26.3152 | °C | 1003 | hPa | Humid | 35 | 0 | 0 | 23.628 | 161555.8664 | 229418.9136 | 30.6166 | 27
109215 | 2018-04-09 16:21 | 2.4078 | Oxy5 (PSt7-10) | 2018-04-04 12:42 | default | 160.7127 | μmol/L | 26.3159 | °C | 1003 | hPa | Humid | 35 | 0 | 0 | 23.628 | 161544.0189 | 229406.9742 | 30.6166 | 27
109225 | 2018-04-09 16:21 | 2.4246 | Oxy5 (PSt7-10) | 2018-04-04 12:42 | default | 160.7006 | μmol/L | 26.3185 | °C | 1003 | hPa | Humid | 35 | 0 | 0 | 23.628 | 161538.6248 | 229410.0432 | 30.6166 | 27
109234 | 2018-04-09 16:21 | 2.4416 | Oxy5 (PSt7-10) | 2018-04-04 12:42 | default | 160.6489 | μmol/L | 26.3238 | °C | 1003 | hPa | Humid | 35 | 0 | 0 | 23.63 | 161531.5186 | 229406.5152 | 30.6166 | 27
109245 | 2018-04-09 16:21 | 2.4583 | Oxy5 (PSt7-10) | 2018-04-04 12:42 | default | 160.7128 | μmol/L | 26.3216 | °C | 1003 | hPa | Humid | 35 | 0 | 0 | 23.626 | 161525.8882 | 229400.7891 | 30.6166 | 27
109255 | 2018-04-09 16:21 | 2.4745 | Oxy5 (PSt7-10) | 2018-04-04 12:42 | default | 160.7571 | μmol/L | 26.3093 | °C | 1003 | hPa | Humid | 35 | 0 | 0 | 23.627 | 161527.9324 | 229412.2634 | 30.6166 | 27
109264 | 2018-04-09 16:21 | 2.4912 | Oxy5 (PSt7-10) | 2018-04-04 12:42 | default | 160.7661 | μmol/L | 26.3045 | °C | 1003 | hPa | Humid | 35 | 0 | 0 | 23.628 | 161527.5419 | 229410.1991 | 30.6166 | 27
109271 | 2018-04-09 16:21 | 2.5077 | Oxy5 (PSt7-10) | 2018-04-04 12:42 | default | 160.7011 | μmol/L | 26.3126 | °C | 1003 | hPa | Humid | 35 | 0 | 0 | 23.63 | 161518.4038 | 229400.7734 | 30.6166 | 27
109285 | 2018-04-09 16:21 | 2.5248 | Oxy5 (PSt7-10) | 2018-04-04 12:42 | default | 160.8049 | μmol/L | 26.2991 | °C | 1003 | hPa | Humid | 35 | 0 | 0 | 23.627 | 161522.2692 | 229413.1938 | 30.6166 | 27
109295 | 2018-04-09 16:21 | 2.5415 | Oxy5 (PSt7-10) | 2018-04-04 12:42 | default | 160.7713 | μmol/L | 26.3091 | °C | 1003 | hPa | Humid | 35 | 0 | 0 | 23.626 | 161516.7497 | 229402.1174 | 30.6166 | 27
109305 | 2018-04-09 16:21 | 2.5581 | Oxy5 (PSt7-10) | 2018-04-04 12:42 | default | 160.7759 | μmol/L | 26.3081 | °C | 1003 | hPa | Humid | 35 | 0 | 0 | 23.626 | 161504.3632 | 229406.8026 | 30.6166 | 27
109314 | 2018-04-09 16:21 | 2.5744 | Oxy5 (PSt7-10) | 2018-04-04 12:42 | default | 160.7133 | μmol/L | 26.3129 | °C | 1003 | hPa | Humid | 35 | 0 | 0 | 23.629 | 161492.026 | 229403.0214 | 30.6166 | 27
109325 | 2018-04-09 16:21 | 2.5914 | Oxy5 (PSt7-10) | 2018-04-04 12:42 | default | 160.6981 | μmol/L | 26.3219 | °C | 1003 | hPa | Humid | 35 | 0 | 0 | 23.627 | 161488.3509 | 229402.3483 | 30.6166 | 27
109328 | 2018-04-09 16:21 | 2.6082 | Oxy5 (PSt7-10) | 2018-04-04 12:42 | default | 160.68 | μmol/L | 26.3257 | °C | 1003 | hPa | Humid | 35 | 0 | 0 | 23.627 | 161491.4534 | 229401.3746 | 30.6166 | 27
109342 | 2018-04-09 16:21 | 2.6289 | Oxy5 (PSt7-10) | 2018-04-04 12:42 | default | 160.6349 | μmol/L | 26.3324 | °C | 1003 | hPa | Humid | 35 | 0 | 0 | 23.628 | 161489.0068 | 229416.598 | 30.6166 | 27
109349 | 2018-04-09 16:21 | 2.642 | Oxy5 (PSt7-10) | 2018-04-04 12:42 | default | 160.6692 | μmol/L | 26.3251 | °C | 1003 | hPa | Humid | 35 | 0 | 0 | 23.628 | 161466.93 | 229396.6383 | 30.6166 | 27
109362 | 2018-04-09 16:21 | 2.6608 | Oxy5 (PSt7-10) | 2018-04-04 12:42 | default | 160.689 | μmol/L | 26.3209 | °C | 1003 | hPa | Humid | 35 | 0 | 0 | 23.628 | 161485.1897 | 229410.2022 | 30.6166 | 27
109375 | 2018-04-09 16:21 | 2.6751 | Oxy5 (PSt7-10) | 2018-04-04 12:42 | default | 160.7144 | μmol/L | 26.3241 | °C | 1003 | hPa | Humid | 35 | 0 | 0 | 23.625 | 161467.8215 | 229398.7847 | 30.6166 | 27
109380 | 2018-04-09 16:21 | 2.6911 | Oxy5 (PSt7-10) | 2018-04-04 12:42 | default | 160.7104 | μmol/L | 26.3192 | °C | 1003 | hPa | Humid | 35 | 0 | 0 | 23.627 | 161480.1422 | 229388.2567 | 30.6166 | 27
109386 | 2018-04-09 16:21 | 2.7088 | Oxy5 (PSt7-10) | 2018-04-04 12:42 | default | 160.6364 | μmol/L | 26.3379 | °C | 1003 | hPa | Humid | 35 | 0 | 0 | 23.626 | 161472.5287 | 229405.8332 | 30.6166 | 27
109405 | 2018-04-09 16:21 | 2.7274 | Oxy5 (PSt7-10) | 2018-04-04 12:42 | default | 160.7217 | μmol/L | 26.3111 | °C | 1003 | hPa | Humid | 35 | 0 | 0 | 23.629 | 161464.0489 | 229416.61 | 30.6166 | 27
109415 | 2018-04-09 16:21 | 2.741 | Oxy5 (PSt7-10) | 2018-04-04 12:42 | default | 160.7019 | μmol/L | 26.321 | °C | 1003 | hPa | Humid | 35 | 0 | 0 | 23.627 | 161444.6591 | 229401.9991 | 30.6166 | 27
109418 | 2018-04-09 16:21 | 2.7582 | Oxy5 (PSt7-10) | 2018-04-04 12:42 | default | 160.7338 | μmol/L | 26.3257 | °C | 1003 | hPa | Humid | 35 | 0 | 0 | 23.623 | 161459.3202 | 229397.9426 | 30.6166 | 27
109432 | 2018-04-09 16:21 | 2.775 | Oxy5 (PSt7-10) | 2018-04-04 12:42 | default | 160.7613 | μmol/L | 26.317 | °C | 1003 | hPa | Humid | 35 | 0 | 0 | 23.624 | 161462.6016 | 229404.5743 | 30.6166 | 27
109436 | 2018-04-09 16:21 | 2.7911 | Oxy5 (PSt7-10) | 2018-04-04 12:42 | default | 160.7474 | μmol/L | 26.3142 | °C | 1003 | hPa | Humid | 35 | 0 | 0 | 23.626 | 161470.526 | 229409.8611 | 30.6166 | 27
109455 | 2018-04-09 16:21 | 2.8078 | Oxy5 (PSt7-10) | 2018-04-04 12:42 | default | 160.7207 | μmol/L | 26.3228 | °C | 1003 | hPa | Humid | 35 | 0 | 0 | 23.625 | 161466.9962 | 229399.0401 | 30.6166 | 27
109462 | 2018-04-09 16:21 | 2.8245 | Oxy5 (PSt7-10) | 2018-04-04 12:42 | default | 160.7446 | μmol/L | 26.3205 | °C | 1003 | hPa | Humid | 35 | 0 | 0 | 23.624 | 161466.1191 | 229419.489 | 30.6166 | 27
109469 | 2018-04-09 16:21 | 2.8417 | Oxy5 (PSt7-10) | 2018-04-04 12:42 | default | 160.7272 | μmol/L | 26.3185 | °C | 1003 | hPa | Humid | 35 | 0 | 0 | 23.626 | 161466.7676 | 229412.0024 | 30.6166 | 27
109483 | 2018-04-09 16:21 | 2.8584 | Oxy5 (PSt7-10) | 2018-04-04 12:42 | default | 160.7677 | μmol/L | 26.3156 | °C | 1003 | hPa | Humid | 35 | 0 | 0 | 23.624 | 161461.5338 | 229405.1909 | 30.6166 | 27
109489 | 2018-04-09 16:21 | 2.8745 | Oxy5 (PSt7-10) | 2018-04-04 12:42 | default | 160.7272 | μmol/L | 26.3214 | °C | 1003 | hPa | Humid | 35 | 0 | 0 | 23.625 | 161464.529 | 229399.6775 | 30.6166 | 27
109499 | 2018-04-09 16:21 | 2.8911 | Oxy5 (PSt7-10) | 2018-04-04 12:42 | default | 160.7384 | μmol/L | 26.3161 | °C | 1003 | hPa | Humid | 35 | 0 | 0 | 23.626 | 161452.4217 | 229396.1343 | 30.6166 | 27
109509 | 2018-04-09 16:21 | 2.9084 | Oxy5 (PSt7-10) | 2018-04-04 12:42 | default | 160.6777 | μmol/L | 26.3376 | °C | 1003 | hPa | Humid | 35 | 0 | 0 | 23.623 | 161459.935 | 229399.518 | 30.6166 | 27
109520 | 2018-04-09 16:21 | 2.9251 | Oxy5 (PSt7-10) | 2018-04-04 12:42 | default | 160.7561 | μmol/L | 26.3238 | °C | 1003 | hPa | Humid | 35 | 0 | 0 | 23.622 | 161453.7423 | 229409.7569 | 30.6166 | 27
109528 | 2018-04-09 16:21 | 2.9415 | Oxy5 (PSt7-10) | 2018-04-04 12:42 | default | 160.8085 | μmol/L | 26.3098 | °C | 1003 | hPa | Humid | 35 | 0 | 0 | 23.623 | 161450.1596 | 229405.4371 | 30.6166 | 27
109542 | 2018-04-09 16:21 | 2.9582 | Oxy5 (PSt7-10) | 2018-04-04 12:42 | default | 160.7132 | μmol/L | 26.3215 | °C | 1003 | hPa | Humid | 35 | 0 | 0 | 23.626 | 161441.7373 | 229396.3256 | 30.6166 | 27
109546 | 2018-04-09 16:21 | 2.9743 | Oxy5 (PSt7-10) | 2018-04-04 12:42 | default | 160.7516 | μmol/L | 26.3248 | °C | 1003 | hPa | Humid | 35 | 0 | 0 | 23.622 | 161447.0364 | 229387.8585 | 30.6166 | 27
109558 | 2018-04-09 16:21 | 2.9917 | Oxy5 (PSt7-10) | 2018-04-04 12:42 | default | 160.6885 | μmol/L | 26.3268 | °C | 1003 | hPa | Humid | 35 | 0 | 0 | 23.626 | 161449.6657 | 229399.7986 | 30.6166 | 27
109569 | 2018-04-09 16:21 | 3.0084 | Oxy5 (PSt7-10) | 2018-04-04 12:42 | default | 160.7798 | μmol/L | 26.3245 | °C | 1003 | hPa | Humid | 35 | 0 | 0 | 23.62 | 161445.4933 | 229403.6571 | 30.6166 | 27
109577 | 2018-04-09 16:21 | 3.0248 | Oxy5 (PSt7-10) | 2018-04-04 12:42 | default | 160.735 | μmol/L | 26.3226 | °C | 1003 | hPa | Humid | 35 | 0 | 0 | 23.624 | 161440.1071 | 229397.8297 | 30.6166 | 27
109586 | 2018-04-09 16:21 | 3.0415 | Oxy5 (PSt7-10) | 2018-04-04 12:42 | default | 160.7953 | μmol/L | 26.3183 | °C | 1003 | hPa | Humid | 35 | 0 | 0 | 23.621 | 161438.3815 | 229397.9692 | 30.6166 | 27
109598 | 2018-04-09 16:21 | 3.0581 | Oxy5 (PSt7-10) | 2018-04-04 12:42 | default | 160.7906 | μmol/L | 26.3165 | °C | 1003 | hPa | Humid | 35 | 0 | 0 | 23.622 | 161433.3149 | 229404.1099 | 30.6166 | 27
109608 | 2018-04-09 16:21 | 3.0746 | Oxy5 (PSt7-10) | 2018-04-04 12:42 | default | 160.7673 | μmol/L | 26.3243 | °C | 1003 | hPa | Humid | 35 | 0 | 0 | 23.621 | 161437.7788 | 229393.8006 | 30.6166 | 27
109622 | 2018-04-09 16:21 | 3.0917 | Oxy5 (PSt7-10) | 2018-04-04 12:42 | default | 160.6704 | μmol/L | 26.3449 | °C | 1003 | hPa | Humid | 35 | 0 | 0 | 23.621 | 161436.4177 | 229400.1547 | 30.6166 | 27
109633 | 2018-04-09 16:21 | 3.1084 | Oxy5 (PSt7-10) | 2018-04-04 12:42 | default | 160.7802 | μmol/L | 26.3216 | °C | 1003 | hPa | Humid | 35 | 0 | 0 | 23.621 | 161426.6855 | 229391.064 | 30.6166 | 27
109644 | 2018-04-09 16:22 | 3.1245 | Oxy5 (PSt7-10) | 2018-04-04 12:42 | default | 160.7253 | μmol/L | 26.3275 | °C | 1003 | hPa | Humid | 35 | 0 | 0 | 23.623 | 161422.9108 | 229389.6633 | 30.6166 | 27
109652 | 2018-04-09 16:22 | 3.1415 | Oxy5 (PSt7-10) | 2018-04-04 12:42 | default | 160.8247 | μmol/L | 26.3121 | °C | 1003 | hPa | Humid | 35 | 0 | 0 | 23.621 | 161437.2216 | 229393.148 | 30.6166 | 27
109657 | 2018-04-09 16:22 | 3.1578 | Oxy5 (PSt7-10) | 2018-04-04 12:42 | default | 160.8021 | μmol/L | 26.3169 | °C | 1003 | hPa | Humid | 35 | 0 | 0 | 23.621 | 161427.9844 | 229388.4407 | 30.6166 | 27
109669 | 2018-04-09 16:22 | 3.175 | Oxy5 (PSt7-10) | 2018-04-04 12:42 | default | 160.7973 | μmol/L | 26.3151 | °C | 1003 | hPa | Humid | 35 | 0 | 0 | 23.622 | 161445.3272 | 229394.5409 | 30.6166 | 27
109677 | 2018-04-09 16:22 | 3.1914 | Oxy5 (PSt7-10) | 2018-04-04 12:42 | default | 160.7213 | μmol/L | 26.3255 | °C | 1003 | hPa | Humid | 35 | 0 | 0 | 23.624 | 161435.4603 | 229384.8789 | 30.6166 | 27
109686 | 2018-04-09 16:22 | 3.2076 | Oxy5 (PSt7-10) | 2018-04-04 12:42 | default | 160.7904 | μmol/L | 26.3251 | °C | 1003 | hPa | Humid | 35 | 0 | 0 | 23.619 | 161423.2919 | 229384.7989 | 30.6166 | 27
109701 | 2018-04-09 16:22 | 3.2244 | Oxy5 (PSt7-10) | 2018-04-04 12:42 | default | 160.6932 | μmol/L | 26.3372 | °C | 1003 | hPa | Humid | 35 | 0 | 0 | 23.622 | 161431.4149 | 229386.624 | 30.6166 | 27
109710 | 2018-04-09 16:22 | 3.2416 | Oxy5 (PSt7-10) | 2018-04-04 12:42 | default | 160.8112 | μmol/L | 26.3235 | °C | 1003 | hPa | Humid | 35 | 0 | 0 | 23.618 | 161431.3307 | 229385.1351 | 30.6166 | 27
109717 | 2018-04-09 16:22 | 3.2579 | Oxy5 (PSt7-10) | 2018-04-04 12:42 | default | 160.8188 | μmol/L | 26.3248 | °C | 1003 | hPa | Humid | 35 | 0 | 0 | 23.617 | 161429.2185 | 229388.9546 | 30.6166 | 27
109731 | 2018-04-09 16:22 | 3.2744 | Oxy5 (PSt7-10) | 2018-04-04 12:42 | default | 160.7313 | μmol/L | 26.3291 | °C | 1003 | hPa | Humid | 35 | 0 | 0 | 23.622 | 161424.0524 | 229378.8803 | 30.6166 | 27
109736 | 2018-04-09 16:22 | 3.2925 | Oxy5 (PSt7-10) | 2018-04-04 12:42 | default | 160.7692 | μmol/L | 26.3268 | °C | 1003 | hPa | Humid | 35 | 0 | 0 | 23.62 | 161425.9586 | 229386.3784 | 30.6166 | 27
109747 | 2018-04-09 16:22 | 3.3078 | Oxy5 (PSt7-10) | 2018-04-04 12:42 | default | 160.7445 | μmol/L | 26.3292 | °C | 1003 | hPa | Humid | 35 | 0 | 0 | 23.621 | 161434.805 | 229377.0438 | 30.6166 | 27
109756 | 2018-04-09 16:22 | 3.325 | Oxy5 (PSt7-10) | 2018-04-04 12:42 | default | 160.7486 | μmol/L | 26.334 | °C | 1003 | hPa | Humid | 35 | 0 | 0 | 23.619 | 161447.8926 | 229385.9536 | 30.6166 | 27
109770 | 2018-04-09 16:22 | 3.3411 | Oxy5 (PSt7-10) | 2018-04-04 12:42 | default | 160.7397 | μmol/L | 26.3359 | °C | 1003 | hPa | Humid | 35 | 0 | 0 | 23.619 | 161458.2299 | 229389.0933 | 30.6166 | 27
109781 | 2018-04-09 16:22 | 3.3579 | Oxy5 (PSt7-10) | 2018-04-04 12:42 | default | 160.839 | μmol/L | 26.3205 | °C | 1003 | hPa | Humid | 35 | 0 | 0 | 23.617 | 161460.3636 | 229388.4487 | 30.6166 | 27
109789 | 2018-04-09 16:22 | 3.3748 | Oxy5 (PSt7-10) | 2018-04-04 12:42 | default | 160.7783 | μmol/L | 26.3277 | °C | 1003 | hPa | Humid | 35 | 0 | 0 | 23.619 | 161455.9376 | 229384.5805 | 30.6166 | 27
109796 | 2018-04-09 16:22 | 3.3916 | Oxy5 (PSt7-10) | 2018-04-04 12:42 | default | 160.7868 | μmol/L | 26.3259 | °C | 1003 | hPa | Humid | 35 | 0 | 0 | 23.619 | 161460.0219 | 229382.226 | 30.6166 | 27
109806 | 2018-04-09 16:22 | 3.4084 | Oxy5 (PSt7-10) | 2018-04-04 12:42 | default | 160.6812 | μmol/L | 26.3426 | °C | 1003 | hPa | Humid | 35 | 0 | 0 | 23.621 | 161446.4678 | 229389.3523 | 30.6166 | 27
109820 | 2018-04-09 16:22 | 3.4247 | Oxy5 (PSt7-10) | 2018-04-04 12:42 | default | 160.8434 | μmol/L | 26.3253 | °C | 1003 | hPa | Humid | 35 | 0 | 0 | 23.615 | 161437.5886 | 229385.0354 | 30.6166 | 27
109832 | 2018-04-09 16:22 | 3.4417 | Oxy5 (PSt7-10) | 2018-04-04 12:42 | default | 160.7859 | μmol/L | 26.3261 | °C | 1003 | hPa | Humid | 35 | 0 | 0 | 23.619 | 161421.2574 | 229387.5343 | 30.6166 | 27
109838 | 2018-04-09 16:22 | 3.4579 | Oxy5 (PSt7-10) | 2018-04-04 12:42 | default | 160.7761 | μmol/L | 26.3196 | °C | 1003 | hPa | Humid | 35 | 0 | 0 | 23.622 | 161411.1707 | 229374.2481 | 30.6166 | 27
109852 | 2018-04-09 16:22 | 3.4745 | Oxy5 (PSt7-10) | 2018-04-04 12:42 | default | 160.8753 | μmol/L | 26.3156 | °C | 1003 | hPa | Humid | 35 | 0 | 0 | 23.616 | 161412.8825 | 229374.1682 | 30.6166 | 27
109864 | 2018-04-09 16:22 | 3.4912 | Oxy5 (PSt7-10) | 2018-04-04 12:42 | default | 160.8148 | μmol/L | 26.3228 | °C | 1003 | hPa | Humid | 35 | 0 | 0 | 23.618 | 161406.4727 | 229374.9668 | 30.6166 | 27
109869 | 2018-04-09 16:22 | 3.5079 | Oxy5 (PSt7-10) | 2018-04-04 12:42 | default | 160.802 | μmol/L | 26.3198 | °C | 1003 | hPa | Humid | 35 | 0 | 0 | 23.62 | 161405.3846 | 229376.1821 | 30.6166 | 27
109879 | 2018-04-09 16:22 | 3.5246 | Oxy5 (PSt7-10) | 2018-04-04 12:42 | default | 160.865 | μmol/L | 26.3178 | °C | 1003 | hPa | Humid | 35 | 0 | 0 | 23.616 | 161389.4765 | 229384.8561 | 30.6166 | 27
109891 | 2018-04-09 16:22 | 3.5417 | Oxy5 (PSt7-10) | 2018-04-04 12:42 | default | 160.7963 | μmol/L | 26.3296 | °C | 1003 | hPa | Humid | 35 | 0 | 0 | 23.617 | 161388.1037 | 229378.661 | 30.6166 | 27
109899 | 2018-04-09 16:22 | 3.5582 | Oxy5 (PSt7-10) | 2018-04-04 12:42 | default | 160.807 | μmol/L | 26.3273 | °C | 1003 | hPa | Humid | 35 | 0 | 0 | 23.617 | 161392.6673 | 229384.9706 | 30.6166 | 27
109909 | 2018-04-09 16:22 | 3.5745 | Oxy5 (PSt7-10) | 2018-04-04 12:42 | default | 160.8194 | μmol/L | 26.3304 | °C | 1003 | hPa | Humid | 35 | 0 | 0 | 23.615 | 161389.1824 | 229392.9274 | 30.6166 | 27
109920 | 2018-04-09 16:22 | 3.5913 | Oxy5 (PSt7-10) | 2018-04-04 12:42 | default | 160.8074 | μmol/L | 26.3244 | °C | 1003 | hPa | Humid | 35 | 0 | 0 | 23.618 | 161373.4913 | 229378.1718 | 30.6166 | 27
109930 | 2018-04-09 16:22 | 3.6076 | Oxy5 (PSt7-10) | 2018-04-04 12:42 | default | 160.8349 | μmol/L | 26.3328 | °C | 1003 | hPa | Humid | 35 | 0 | 0 | 23.613 | 161362.5285 | 229384.1619 | 30.6166 | 27
109939 | 2018-04-09 16:22 | 3.6249 | Oxy5 (PSt7-10) | 2018-04-04 12:42 | default | 160.7834 | μmol/L | 26.3323 | °C | 1003 | hPa | Humid | 35 | 0 | 0 | 23.617 | 161354.8173 | 229374.8263 | 30.6166 | 27
109948 | 2018-04-09 16:22 | 3.6411 | Oxy5 (PSt7-10) | 2018-04-04 12:42 | default | 160.7584 | μmol/L | 26.3348 | °C | 1003 | hPa | Humid | 35 | 0 | 0 | 23.618 | 161349.8917 | 229373.0495 | 30.6166 | 27
109957 | 2018-04-09 16:22 | 3.6578 | Oxy5 (PSt7-10) | 2018-04-04 12:42 | default | 160.82 | μmol/L | 26.3303 | °C | 1003 | hPa | Humid | 35 | 0 | 0 | 23.615 | 161347.8709 | 229381.4579 | 30.6166 | 27
109969 | 2018-04-09 16:22 | 3.6747 | Oxy5 (PSt7-10) | 2018-04-04 12:42 | default | 160.8034 | μmol/L | 26.3223 | °C | 1003 | hPa | Humid | 35 | 0 | 0 | 23.619 | 161353.486 | 229376.2728 | 30.6166 | 27
109985 | 2018-04-09 16:22 | 3.6915 | Oxy5 (PSt7-10) | 2018-04-04 12:42 | default | 160.8296 | μmol/L | 26.3311 | °C | 1003 | hPa | Humid | 35 | 0 | 0 | 23.614 | 161358.7254 | 229377.4193 | 30.6166 | 27
109990 | 2018-04-09 16:22 | 3.7082 | Oxy5 (PSt7-10) | 2018-04-04 12:42 | default | 160.7654 | μmol/L | 26.3419 | °C | 1003 | hPa | Humid | 35 | 0 | 0 | 23.615 | 161361.466 | 229371.3035 | 30.6166 | 27
109996 | 2018-04-09 16:22 | 3.7244 | Oxy5 (PSt7-10) | 2018-04-04 12:42 | default | 160.7738 | μmol/L | 26.3344 | °C | 1003 | hPa | Humid | 35 | 0 | 0 | 23.617 | 161359.8032 | 229382.394 | 30.6166 | 27
110011 | 2018-04-09 16:22 | 3.7413 | Oxy5 (PSt7-10) | 2018-04-04 12:42 | default | 160.7774 | μmol/L | 26.3365 | °C | 1003 | hPa | Humid | 35 | 0 | 0 | 23.616 | 161356.1754 | 229372.894 | 30.6166 | 27
110018 | 2018-04-09 16:22 | 3.7583 | Oxy5 (PSt7-10) | 2018-04-04 12:42 | default | 160.8524 | μmol/L | 26.3262 | °C | 1003 | hPa | Humid | 35 | 0 | 0 | 23.614 | 161350.4826 | 229373.1162 | 30.6166 | 27
110035 | 2018-04-09 16:22 | 3.7746 | Oxy5 (PSt7-10) | 2018-04-04 12:42 | default | 160.8737 | μmol/L | 26.3217 | °C | 1003 | hPa | Humid | 35 | 0 | 0 | 23.614 | 161342.2929 | 229381.0727 | 30.6166 | 27
110040 | 2018-04-09 16:22 | 3.791 | Oxy5 (PSt7-10) | 2018-04-04 12:42 | default | 160.8601 | μmol/L | 26.3217 | °C | 1003 | hPa | Humid | 35 | 0 | 0 | 23.615 | 161340.5818 | 229390.316 | 30.6166 | 27
110050 | 2018-04-09 16:22 | 3.8082 | Oxy5 (PSt7-10) | 2018-04-04 12:42 | default | 160.9142 | μmol/L | 26.316 | °C | 1003 | hPa | Humid | 35 | 0 | 0 | 23.613 | 161341.2204 | 229380.7722 | 30.6166 | 27
110057 | 2018-04-09 16:22 | 3.8249 | Oxy5 (PSt7-10) | 2018-04-04 12:42 | default | 160.9222 | μmol/L | 26.3114 | °C | 1003 | hPa | Humid | 35 | 0 | 0 | 23.614 | 161337.5081 | 229386.1711 | 30.6166 | 27
110068 | 2018-04-09 16:22 | 3.8411 | Oxy5 (PSt7-10) | 2018-04-04 12:42 | default | 160.861 | μmol/L | 26.3359 | °C | 1003 | hPa | Humid | 35 | 0 | 0 | 23.61 | 161338.6053 | 229376.5151 | 30.6166 | 27
110077 | 2018-04-09 16:22 | 3.8578 | Oxy5 (PSt7-10) | 2018-04-04 12:42 | default | 160.7747 | μmol/L | 26.3457 | °C | 1003 | hPa | Humid | 35 | 0 | 0 | 23.613 | 161329.6834 | 229381.4322 | 30.6166 | 27
110090 | 2018-04-09 16:22 | 3.8748 | Oxy5 (PSt7-10) | 2018-04-04 12:42 | default | 160.7991 | μmol/L | 26.3433 | °C | 1003 | hPa | Humid | 35 | 0 | 0 | 23.612 | 161324.3095 | 229381.0513 | 30.6166 | 27
110105 | 2018-04-09 16:22 | 3.8919 | Oxy5 (PSt7-10) | 2018-04-04 12:42 | default | 160.9314 | μmol/L | 26.3123 | °C | 1003 | hPa | Humid | 35 | 0 | 0 | 23.613 | 161322.4164 | 229382.9671 | 30.6166 | 27
110110 | 2018-04-09 16:22 | 3.9078 | Oxy5 (PSt7-10) | 2018-04-04 12:42 | default | 160.8529 | μmol/L | 26.3261 | °C | 1003 | hPa | Humid | 35 | 0 | 0 | 23.614 | 161312.9221 | 229372.3831 | 30.6166 | 27
110117 | 2018-04-09 16:22 | 3.9243 | Oxy5 (PSt7-10) | 2018-04-04 12:42 | default | 160.8275 | μmol/L | 26.3344 | °C | 1003 | hPa | Humid | 35 | 0 | 0 | 23.613 | 161291.0014 | 229370.2682 | 30.6166 | 27
110133 | 2018-04-09 16:22 | 3.9413 | Oxy5 (PSt7-10) | 2018-04-04 12:42 | default | 160.9281 | μmol/L | 26.3216 | °C | 1003 | hPa | Humid | 35 | 0 | 0 | 23.61 | 161290.8893 | 229373.0392 | 30.6166 | 27
110136 | 2018-04-09 16:22 | 3.9577 | Oxy5 (PSt7-10) | 2018-04-04 12:42 | default | 160.8355 | μmol/L | 26.3356 | °C | 1003 | hPa | Humid | 35 | 0 | 0 | 23.612 | 161303.5191 | 229373.7739 | 30.6166 | 27
110150 | 2018-04-09 16:22 | 3.9749 | Oxy5 (PSt7-10) | 2018-04-04 12:42 | default | 160.8833 | μmol/L | 26.3283 | °C | 1003 | hPa | Humid | 35 | 0 | 0 | 23.611 | 161315.5786 | 229375.8238 | 30.6166 | 27
110163 | 2018-04-09 16:22 | 3.9917 | Oxy5 (PSt7-10) | 2018-04-04 12:42 | default | 160.8902 | μmol/L | 26.3296 | °C | 1003 | hPa | Humid | 35 | 0 | 0 | 23.61 | 161306.2449 | 229373.5683 | 30.6166 | 27
110170 | 2018-04-09 16:22 | 4.0077 | Oxy5 (PSt7-10) | 2018-04-04 12:42 | default | 160.9189 | μmol/L | 26.3178 | °C | 1003 | hPa | Humid | 35 | 0 | 0 | 23.612 | 161307.2701 | 229376.0373 | 30.6166 | 27
110184 | 2018-04-09 16:22 | 4.0247 | Oxy5 (PSt7-10) | 2018-04-04 12:42 | default | 160.9143 | μmol/L | 26.3302 | °C | 1003 | hPa | Humid | 35 | 0 | 0 | 23.608 | 161302.8374 | 229360.0946 | 30.6166 | 27
110194 | 2018-04-09 16:22 | 4.041 | Oxy5 (PSt7-10) | 2018-04-04 12:42 | default | 160.9156 | μmol/L | 26.3271 | °C | 1003 | hPa | Humid | 35 | 0 | 0 | 23.609 | 161300.028 | 229368.3146 | 30.6166 | 27
110204 | 2018-04-09 16:22 | 4.0582 | Oxy5 (PSt7-10) | 2018-04-04 12:42 | default | 160.9052 | μmol/L | 26.3265 | °C | 1003 | hPa | Humid | 35 | 0 | 0 | 23.61 | 161301.8518 | 229363.3669 | 30.6166 | 27
110209 | 2018-04-09 16:22 | 4.0747 | Oxy5 (PSt7-10) | 2018-04-04 12:42 | default | 160.9236 | μmol/L | 26.3254 | °C | 1003 | hPa | Humid | 35 | 0 | 0 | 23.609 | 161302.8398 | 229370.1954 | 30.6166 | 27
110218 | 2018-04-09 16:22 | 4.0917 | Oxy5 (PSt7-10) | 2018-04-04 12:42 | default | 160.9295 | μmol/L | 26.327 | °C | 1003 | hPa | Humid | 35 | 0 | 0 | 23.608 | 161283.9351 | 229352.1452 | 30.6166 | 27
110228 | 2018-04-09 16:22 | 4.1082 | Oxy5 (PSt7-10) | 2018-04-04 12:42 | default | 160.9206 | μmol/L | 26.3232 | °C | 1003 | hPa | Humid | 35 | 0 | 0 | 23.61 | 161281.667 | 229362.1393 | 30.6166 | 27
110240 | 2018-04-09 16:23 | 4.1246 | Oxy5 (PSt7-10) | 2018-04-04 12:42 | default | 160.8936 | μmol/L | 26.3347 | °C | 1003 | hPa | Humid | 35 | 0 | 0 | 23.608 | 161285.4035 | 229364.4228 | 30.6166 | 27
110246 | 2018-04-09 16:23 | 4.1413 | Oxy5 (PSt7-10) | 2018-04-04 12:42 | default | 160.9975 | μmol/L | 26.3212 | °C | 1003 | hPa | Humid | 35 | 0 | 0 | 23.605 | 161269.9092 | 229367.8258 | 30.6166 | 27
110265 | 2018-04-09 16:23 | 4.1581 | Oxy5 (PSt7-10) | 2018-04-04 12:42 | default | 160.881 | μmol/L | 26.3316 | °C | 1003 | hPa | Humid | 35 | 0 | 0 | 23.61 | 161265.4577 | 229372.4369 | 30.6166 | 27
110270 | 2018-04-09 16:23 | 4.1745 | Oxy5 (PSt7-10) | 2018-04-04 12:42 | default | 160.9039 | μmol/L | 26.3325 | °C | 1003 | hPa | Humid | 35 | 0 | 0 | 23.608 | 161261.2817 | 229358.0106 | 30.6166 | 27
110279 | 2018-04-09 16:23 | 4.1912 | Oxy5 (PSt7-10) | 2018-04-04 12:42 | default | 160.8692 | μmol/L | 26.3398 | °C | 1003 | hPa | Humid | 35 | 0 | 0 | 23.608 | 161256.8046 | 229363.4119 | 30.6166 | 27
110292 | 2018-04-09 16:23 | 4.2081 | Oxy5 (PSt7-10) | 2018-04-04 12:42 | default | 160.8801 | μmol/L | 26.3347 | °C | 1003 | hPa | Humid | 35 | 0 | 0 | 23.609 | 161257.7464 | 229360.8382 | 30.6166 | 27
110296 | 2018-04-09 16:23 | 4.2247 | Oxy5 (PSt7-10) | 2018-04-04 12:42 | default | 160.9203 | μmol/L | 26.3261 | °C | 1003 | hPa | Humid | 35 | 0 | 0 | 23.609 | 161255.1984 | 229370.0994 | 30.6166 | 27
110306 | 2018-04-09 16:23 | 4.2413 | Oxy5 (PSt7-10) | 2018-04-04 12:42 | default | 160.8584 | μmol/L | 26.345 | °C | 1003 | hPa | Humid | 35 | 0 | 0 | 23.607 | 161257.5484 | 229358.7033 | 30.6166 | 27
110320 | 2018-04-09 16:23 | 4.2578 | Oxy5 (PSt7-10) | 2018-04-04 12:42 | default | 160.8405 | μmol/L | 26.3402 | °C | 1003 | hPa | Humid | 35 | 0 | 0 | 23.61 | 161254.9323 | 229361.2086 | 30.6166 | 27
110327 | 2018-04-09 16:23 | 4.2745 | Oxy5 (PSt7-10) | 2018-04-04 12:42 | default | 160.9096 | μmol/L | 26.337 | °C | 1003 | hPa | Humid | 35 | 0 | 0 | 23.606 | 161250.6613 | 229370.656 | 30.6166 | 27
110345 | 2018-04-09 16:23 | 4.2914 | Oxy5 (PSt7-10) | 2018-04-04 12:42 | default | 160.9563 | μmol/L | 26.3328 | °C | 1003 | hPa | Humid | 35 | 0 | 0 | 23.604 | 161247.5526 | 229359.8734 | 30.6166 | 27
110351 | 2018-04-09 16:23 | 4.3078 | Oxy5 (PSt7-10) | 2018-04-04 12:42 | default | 160.8945 | μmol/L | 26.3287 | °C | 1003 | hPa | Humid | 35 | 0 | 0 | 23.61 | 161249.3081 | 229356.4123 | 30.6166 | 27
110357 | 2018-04-09 16:23 | 4.3247 | Oxy5 (PSt7-10) | 2018-04-04 12:42 | default | 160.8583 | μmol/L | 26.3364 | °C | 1003 | hPa | Humid | 35 | 0 | 0 | 23.61 | 161241.4884 | 229348.3215 | 30.6166 | 27
110368 | 2018-04-09 16:23 | 4.3414 | Oxy5 (PSt7-10) | 2018-04-04 12:42 | default | 160.8396 | μmol/L | 26.349 | °C | 1003 | hPa | Humid | 35 | 0 | 0 | 23.607 | 161236.228 | 229342.3469 | 30.6166 | 27
110384 | 2018-04-09 16:23 | 4.3583 | Oxy5 (PSt7-10) | 2018-04-04 12:42 | default | 160.947 | μmol/L | 26.3376 | °C | 1003 | hPa | Humid | 35 | 0 | 0 | 23.603 | 161250.9566 | 229364.8255 | 30.6166 | 27
110387 | 2018-04-09 16:23 | 4.3746 | Oxy5 (PSt7-10) | 2018-04-04 12:42 | default | 160.9086 | μmol/L | 26.3372 | °C | 1003 | hPa | Humid | 35 | 0 | 0 | 23.606 | 161237.3413 | 229359.4985 | 30.6166 | 27
110403 | 2018-04-09 16:23 | 4.3912 | Oxy5 (PSt7-10) | 2018-04-04 12:42 | default | 160.8911 | μmol/L | 26.3409 | °C | 1003 | hPa | Humid | 35 | 0 | 0 | 23.606 | 161227.9966 | 229354.8886 | 30.6166 | 27
110408 | 2018-04-09 16:23 | 4.4083 | Oxy5 (PSt7-10) | 2018-04-04 12:42 | default | 160.9318 | μmol/L | 26.3351 | °C | 1003 | hPa | Humid | 35 | 0 | 0 | 23.605 | 161226.9867 | 229361.5243 | 30.6166 | 27
110425 | 2018-04-09 16:23 | 4.4244 | Oxy5 (PSt7-10) | 2018-04-04 12:42 | default | 160.9846 | μmol/L | 26.3239 | °C | 1003 | hPa | Humid | 35 | 0 | 0 | 23.605 | 161226.639 | 229364.7755 | 30.6166 | 27
110433 | 2018-04-09 16:23 | 4.4415 | Oxy5 (PSt7-10) | 2018-04-04 12:42 | default | 160.9229 | μmol/L | 26.3342 | °C | 1003 | hPa | Humid | 35 | 0 | 0 | 23.606 | 161213.6937 | 229356.7557 | 30.6166 | 27
110438 | 2018-04-09 16:23 | 4.4581 | Oxy5 (PSt7-10) | 2018-04-04 12:42 | default | 160.919 | μmol/L | 26.3436 | °C | 1003 | hPa | Humid | 35 | 0 | 0 | 23.603 | 161213.7332 | 229353.6767 | 30.6166 | 27
110446 | 2018-04-09 16:23 | 4.4749 | Oxy5 (PSt7-10) | 2018-04-04 12:42 | default | 161.0034 | μmol/L | 26.3256 | °C | 1003 | hPa | Humid | 35 | 0 | 0 | 23.603 | 161218.2937 | 229354.1336 | 30.6166 | 27
110457 | 2018-04-09 16:23 | 4.4911 | Oxy5 (PSt7-10) | 2018-04-04 12:42 | default | 161.0071 | μmol/L | 26.3334 | °C | 1003 | hPa | Humid | 35 | 0 | 0 | 23.6 | 161235.0977 | 229353.4785 | 30.6166 | 27
110467 | 2018-04-09 16:23 | 4.5081 | Oxy5 (PSt7-10) | 2018-04-04 12:42 | default | 160.9451 | μmol/L | 26.3438 | °C | 1003 | hPa | Humid | 35 | 0 | 0 | 23.601 | 161240.3664 | 229351.9878 | 30.6166 | 27
110479 | 2018-04-09 16:23 | 4.5247 | Oxy5 (PSt7-10) | 2018-04-04 12:42 | default | 160.974 | μmol/L | 26.3405 | °C | 1003 | hPa | Humid | 35 | 0 | 0 | 23.6 | 161239.121 | 229364.9981 | 30.6166 | 27
110494 | 2018-04-09 16:23 | 4.5409 | Oxy5 (PSt7-10) | 2018-04-04 12:42 | default | 160.9448 | μmol/L | 26.3381 | °C | 1003 | hPa | Humid | 35 | 0 | 0 | 23.603 | 161232.2055 | 229350.6939 | 30.6166 | 27
110504 | 2018-04-09 16:23 | 4.5582 | Oxy5 (PSt7-10) | 2018-04-04 12:42 | default | 160.9509 | μmol/L | 26.3397 | °C | 1003 | hPa | Humid | 35 | 0 | 0 | 23.602 | 161230.5282 | 229356.2156 | 30.6166 | 27
110515 | 2018-04-09 16:23 | 4.5749 | Oxy5 (PSt7-10) | 2018-04-04 12:42 | default | 160.9522 | μmol/L | 26.3451 | °C | 1003 | hPa | Humid | 35 | 0 | 0 | 23.6 | 161230.5994 | 229358.4799 | 30.6166 | 27
110516 | 2018-04-09 16:23 | 4.5922 | Oxy5 (PSt7-10) | 2018-04-04 12:42 | default | 160.9589 | μmol/L | 26.3351 | °C | 1003 | hPa | Humid | 35 | 0 | 0 | 23.603 | 161233.2246 | 229348.9839 | 30.6166 | 27
110531 | 2018-04-09 16:23 | 4.608 | Oxy5 (PSt7-10) | 2018-04-04 12:42 | default | 161.0053 | μmol/L | 26.3338 | °C | 1003 | hPa | Humid | 35 | 0 | 0 | 23.6 | 161216.0797 | 229350.6044 | 30.6166 | 27
110536 | 2018-04-09 16:23 | 4.6247 | Oxy5 (PSt7-10) | 2018-04-04 12:42 | default | 160.9599 | μmol/L | 26.3463 | °C | 1003 | hPa | Humid | 35 | 0 | 0 | 23.599 | 161216.6886 | 229358.8171 | 30.6166 | 27
110546 | 2018-04-09 16:23 | 4.6417 | Oxy5 (PSt7-10) | 2018-04-04 12:42 | default | 160.9388 | μmol/L | 26.348 | °C | 1003 | hPa | Humid | 35 | 0 | 0 | 23.6 | 161223.2637 | 229352.3038 | 30.6166 | 27
110558 | 2018-04-09 16:23 | 4.6578 | Oxy5 (PSt7-10) | 2018-04-04 12:42 | default | 160.9549 | μmol/L | 26.3388 | °C | 1003 | hPa | Humid | 35 | 0 | 0 | 23.602 | 161212.4435 | 229354.9472 | 30.6166 | 27
110571 | 2018-04-09 16:23 | 4.6749 | Oxy5 (PSt7-10) | 2018-04-04 12:42 | default | 160.9748 | μmol/L | 26.3432 | °C | 1003 | hPa | Humid | 35 | 0 | 0 | 23.599 | 161217.8369 | 229348.6142 | 30.6166 | 27
110580 | 2018-04-09 16:23 | 4.6909 | Oxy5 (PSt7-10) | 2018-04-04 12:42 | default | 161.0392 | μmol/L | 26.3295 | °C | 1003 | hPa | Humid | 35 | 0 | 0 | 23.599 | 161209.7774 | 229350.9628 | 30.6166 | 27
110591 | 2018-04-09 16:23 | 4.7084 | Oxy5 (PSt7-10) | 2018-04-04 12:42 | default | 160.9837 | μmol/L | 26.3413 | °C | 1003 | hPa | Humid | 35 | 0 | 0 | 23.599 | 161209.7061 | 229359.6122 | 30.6166 | 27
110601 | 2018-04-09 16:23 | 4.7249 | Oxy5 (PSt7-10) | 2018-04-04 12:42 | default | 161.0044 | μmol/L | 26.3312 | °C | 1003 | hPa | Humid | 35 | 0 | 0 | 23.601 | 161198.277 | 229355.0922 | 30.6166 | 27
110610 | 2018-04-09 16:23 | 4.7415 | Oxy5 (PSt7-10) | 2018-04-04 12:42 | default | 160.9864 | μmol/L | 26.3321 | °C | 1003 | hPa | Humid | 35 | 0 | 0 | 23.602 | 161186.3448 | 229349.4276 | 30.6166 | 27
110624 | 2018-04-09 16:23 | 4.758 | Oxy5 (PSt7-10) | 2018-04-04 12:42 | default | 161.0445 | μmol/L | 26.3284 | °C | 1003 | hPa | Humid | 35 | 0 | 0 | 23.599 | 161184.6209 | 229357.2254 | 30.6166 | 27
110634 | 2018-04-09 16:23 | 4.7744 | Oxy5 (PSt7-10) | 2018-04-04 12:42 | default | 161.0065 | μmol/L | 26.3307 | °C | 1003 | hPa | Humid | 35 | 0 | 0 | 23.601 | 161172.5905 | 229354.347 | 30.6166 | 27
110645 | 2018-04-09 16:23 | 4.7912 | Oxy5 (PSt7-10) | 2018-04-04 12:42 | default | 161.0621 | μmol/L | 26.3246 | °C | 1003 | hPa | Humid | 35 | 0 | 0 | 23.599 | 161174.6368 | 229348.8427 | 30.6166 | 27
110652 | 2018-04-09 16:23 | 4.808 | Oxy5 (PSt7-10) | 2018-04-04 12:42 | default | 160.9643 | μmol/L | 26.3454 | °C | 1003 | hPa | Humid | 35 | 0 | 0 | 23.599 | 161170.6411 | 229342.2918 | 30.6166 | 27
110662 | 2018-04-09 16:23 | 4.8249 | Oxy5 (PSt7-10) | 2018-04-04 12:42 | default | 160.9512 | μmol/L | 26.3511 | °C | 1003 | hPa | Humid | 35 | 0 | 0 | 23.598 | 161173.6918 | 229345.1076 | 30.6166 | 27
110674 | 2018-04-09 16:23 | 4.8417 | Oxy5 (PSt7-10) | 2018-04-04 12:42 | default | 161.0206 | μmol/L | 26.3334 | °C | 1003 | hPa | Humid | 35 | 0 | 0 | 23.599 | 161189.8938 | 229345.9549 | 30.6166 | 27
110683 | 2018-04-09 16:23 | 4.8583 | Oxy5 (PSt7-10) | 2018-04-04 12:42 | default | 160.9866 | μmol/L | 26.3464 | °C | 1003 | hPa | Humid | 35 | 0 | 0 | 23.597 | 161183.6705 | 229354.5727 | 30.6166 | 27
110687 | 2018-04-09 16:23 | 4.8748 | Oxy5 (PSt7-10) | 2018-04-04 12:42 | default | 160.9346 | μmol/L | 26.3517 | °C | 1003 | hPa | Humid | 35 | 0 | 0 | 23.599 | 161181.4076 | 229351.647 | 30.6166 | 27
110700 | 2018-04-09 16:23 | 4.8914 | Oxy5 (PSt7-10) | 2018-04-04 12:42 | default | 161.0068 | μmol/L | 26.3421 | °C | 1003 | hPa | Humid | 35 | 0 | 0 | 23.597 | 161175.1446 | 229354.5965 | 30.6166 | 27
110712 | 2018-04-09 16:23 | 4.9078 | Oxy5 (PSt7-10) | 2018-04-04 12:42 | default | 161.013 | μmol/L | 26.3408 | °C | 1003 | hPa | Humid | 35 | 0 | 0 | 23.597 | 161175.7966 | 229358.9818 | 30.6166 | 27
110716 | 2018-04-09 16:23 | 4.9247 | Oxy5 (PSt7-10) | 2018-04-04 12:42 | default | 161.0256 | μmol/L | 26.3381 | °C | 1003 | hPa | Humid | 35 | 0 | 0 | 23.597 | 161171.1179 | 229347.1993 | 30.6166 | 27
110731 | 2018-04-09 16:23 | 4.9414 | Oxy5 (PSt7-10) | 2018-04-04 12:42 | default | 161.0374 | μmol/L | 26.3385 | °C | 1003 | hPa | Humid | 35 | 0 | 0 | 23.596 | 161170.6288 | 229347.4465 | 30.6166 | 27
110736 | 2018-04-09 16:23 | 4.9581 | Oxy5 (PSt7-10) | 2018-04-04 12:42 | default | 160.975 | μmol/L | 26.3403 | °C | 1003 | hPa | Humid | 35 | 0 | 0 | 23.6 | 161167.4845 | 229348.8824 | 30.6166 | 27
110754 | 2018-04-09 16:23 | 4.9752 | Oxy5 (PSt7-10) | 2018-04-04 12:42 | default | 160.9388 | μmol/L | 26.3451 | °C | 1003 | hPa | Humid | 35 | 0 | 0 | 23.601 | 161169.3564 | 229355.3322 | 30.6166 | 27
110759 | 2018-04-09 16:23 | 4.9918 | Oxy5 (PSt7-10) | 2018-04-04 12:42 | default | 160.998 | μmol/L | 26.3411 | °C | 1003 | hPa | Humid | 35 | 0 | 0 | 23.598 | 161160.3373 | 229347.8386 | 30.6166 | 27
110769 | 2018-04-09 16:23 | 5.0079 | Oxy5 (PSt7-10) | 2018-04-04 12:42 | default | 161.017 | μmol/L | 26.3371 | °C | 1003 | hPa | Humid | 35 | 0 | 0 | 23.598 | 161157.4743 | 229353.9192 | 30.6166 | 27
110780 | 2018-04-09 16:23 | 5.0251 | Oxy5 (PSt7-10) | 2018-04-04 12:42 | default | 160.9739 | μmol/L | 26.3548 | °C | 1003 | hPa | Humid | 35 | 0 | 0 | 23.595 | 161162.3496 | 229349.1588 | 30.6166 | 27
110793 | 2018-04-09 16:23 | 5.0415 | Oxy5 (PSt7-10) | 2018-04-04 12:42 | default | 161.1014 | μmol/L | 26.322 | °C | 1003 | hPa | Humid | 35 | 0 | 0 | 23.597 | 161154.8023 | 229346.396 | 30.6166 | 27
110801 | 2018-04-09 16:23 | 5.0584 | Oxy5 (PSt7-10) | 2018-04-04 12:42 | default | 161.0016 | μmol/L | 26.3461 | °C | 1003 | hPa | Humid | 35 | 0 | 0 | 23.596 | 161150.2091 | 229335.4981 | 30.6166 | 27
110808 | 2018-04-09 16:23 | 5.075 | Oxy5 (PSt7-10) | 2018-04-04 12:42 | default | 161.0301 | μmol/L | 26.3457 | °C | 1003 | hPa | Humid | 35 | 0 | 0 | 23.594 | 161157.5338 | 229352.7013 | 30.6166 | 27
110816 | 2018-04-09 16:23 | 5.091 | Oxy5 (PSt7-10) | 2018-04-04 12:42 | default | 161.0924 | μmol/L | 26.3296 | °C | 1003 | hPa | Humid | 35 | 0 | 0 | 23.595 | 161151.44 | 229345.1788 | 30.6166 | 27
110826 | 2018-04-09 16:23 | 5.1081 | Oxy5 (PSt7-10) | 2018-04-04 12:42 | default | 161.0737 | μmol/L | 26.3308 | °C | 1003 | hPa | Humid | 35 | 0 | 0 | 23.596 | 161145.1293 | 229352.2618 | 30.6166 | 27
110841 | 2018-04-09 16:24 | 5.125 | Oxy5 (PSt7-10) | 2018-04-04 12:42 | default | 161.0538 | μmol/L | 26.3436 | °C | 1003 | hPa | Humid | 35 | 0 | 0 | 23.593 | 161152.2542 | 229336.38 | 30.6166 | 27
110847 | 2018-04-09 16:24 | 5.1416 | Oxy5 (PSt7-10) | 2018-04-04 12:42 | default | 160.9523 | μmol/L | 26.3594 | °C | 1003 | hPa | Humid | 35 | 0 | 0 | 23.595 | 161145.5974 | 229351.1613 | 30.6166 | 27
110865 | 2018-04-09 16:24 | 5.158 | Oxy5 (PSt7-10) | 2018-04-04 12:42 | default | 161.0101 | μmol/L | 26.3529 | °C | 1003 | hPa | Humid | 35 | 0 | 0 | 23.593 | 161152.5407 | 229340.821 | 30.6166 | 27
110867 | 2018-04-09 16:24 | 5.175 | Oxy5 (PSt7-10) | 2018-04-04 12:42 | default | 161.0105 | μmol/L | 26.3528 | °C | 1003 | hPa | Humid | 35 | 0 | 0 | 23.593 | 161156.0947 | 229340.7066 | 30.6166 | 27
110882 | 2018-04-09 16:24 | 5.1916 | Oxy5 (PSt7-10) | 2018-04-04 12:42 | default | 161.0081 | μmol/L | 26.3533 | °C | 1003 | hPa | Humid | 35 | 0 | 0 | 23.593 | 161154.9882 | 229341.3819 | 30.6166 | 27
110888 | 2018-04-09 16:24 | 5.2078 | Oxy5 (PSt7-10) | 2018-04-04 12:42 | default | 161.0619 | μmol/L | 26.3505 | °C | 1003 | hPa | Humid | 35 | 0 | 0 | 23.59 | 161152.966 | 229352.559 | 30.6166 | 27
110904 | 2018-04-09 16:24 | 5.2247 | Oxy5 (PSt7-10) | 2018-04-04 12:42 | default | 161.0721 | μmol/L | 26.3454 | °C | 1003 | hPa | Humid | 35 | 0 | 0 | 23.591 | 161157.5881 | 229341.6913 | 30.6166 | 27
110911 | 2018-04-09 16:24 | 5.2415 | Oxy5 (PSt7-10) | 2018-04-04 12:42 | default | 160.9762 | μmol/L | 26.3543 | °C | 1003 | hPa | Humid | 35 | 0 | 0 | 23.595 | 161151.7325 | 229340.5979 | 30.6166 | 27
110917 | 2018-04-09 16:24 | 5.2584 | Oxy5 (PSt7-10) | 2018-04-04 12:42 | default | 161.0566 | μmol/L | 26.3373 | °C | 1003 | hPa | Humid | 35 | 0 | 0 | 23.595 | 161162.1857 | 229342.9215 | 30.6166 | 27
110933 | 2018-04-09 16:24 | 5.2751 | Oxy5 (PSt7-10) | 2018-04-04 12:42 | default | 161.0496 | μmol/L | 26.3445 | °C | 1003 | hPa | Humid | 35 | 0 | 0 | 23.593 | 161160.8051 | 229336.6952 | 30.6166 | 27
110940 | 2018-04-09 16:24 | 5.2915 | Oxy5 (PSt7-10) | 2018-04-04 12:42 | default | 161.0564 | μmol/L | 26.3459 | °C | 1003 | hPa | Humid | 35 | 0 | 0 | 23.592 | 161167.5789 | 229341.5475 | 30.6166 | 27
110950 | 2018-04-09 16:24 | 5.3081 | Oxy5 (PSt7-10) | 2018-04-04 12:42 | default | 161.0396 | μmol/L | 26.3523 | °C | 1003 | hPa | Humid | 35 | 0 | 0 | 23.591 | 161188.2229 | 229331.0946 | 30.6166 | 27
110963 | 2018-04-09 16:24 | 5.3248 | Oxy5 (PSt7-10) | 2018-04-04 12:42 | default | 160.9907 | μmol/L | 26.3541 | °C | 1003 | hPa | Humid | 35 | 0 | 0 | 23.594 | 161188.9499 | 229332.8832 | 30.6166 | 27
110972 | 2018-04-09 16:24 | 5.3431 | Oxy5 (PSt7-10) | 2018-04-04 12:42 | default | 160.9788 | μmol/L | 26.3567 | °C | 1003 | hPa | Humid | 35 | 0 | 0 | 23.594 | 161213.6058 | 229337.3144 | 30.6166 | 27
110981 | 2018-04-09 16:24 | 5.3577 | Oxy5 (PSt7-10) | 2018-04-04 12:42 | default | 161.0926 | μmol/L | 26.3497 | °C | 1003 | hPa | Humid | 35 | 0 | 0 | 23.588 | 161205.625 | 229338.4199 | 30.6166 | 27
110993 | 2018-04-09 16:24 | 5.3748 | Oxy5 (PSt7-10) | 2018-04-04 12:42 | default | 161.0863 | μmol/L | 26.3453 | °C | 1003 | hPa | Humid | 35 | 0 | 0 | 23.59 | 161195.7793 | 229327.3456 | 30.6166 | 27
111002 | 2018-04-09 16:24 | 5.3919 | Oxy5 (PSt7-10) | 2018-04-04 12:42 | default | 161.0551 | μmol/L | 26.3462 | °C | 1003 | hPa | Humid | 35 | 0 | 0 | 23.592 | 161207.8845 | 229344.3241 | 30.6166 | 27
111014 | 2018-04-09 16:24 | 5.408 | Oxy5 (PSt7-10) | 2018-04-04 12:42 | default | 161.1031 | μmol/L | 26.3417 | °C | 1003 | hPa | Humid | 35 | 0 | 0 | 23.59 | 161171.1618 | 229329.3726 | 30.6166 | 27
111016 | 2018-04-09 16:24 | 5.4248 | Oxy5 (PSt7-10) | 2018-04-04 12:42 | default | 161.1692 | μmol/L | 26.3277 | °C | 1003 | hPa | Humid | 35 | 0 | 0 | 23.59 | 161163.7637 | 229327.3225 | 30.6166 | 27
111034 | 2018-04-09 16:24 | 5.4413 | Oxy5 (PSt7-10) | 2018-04-04 12:42 | default | 161.1973 | μmol/L | 26.3303 | °C | 1003 | hPa | Humid | 35 | 0 | 0 | 23.587 | 161153.9876 | 229330.7769 | 30.6166 | 27
111041 | 2018-04-09 16:24 | 5.4583 | Oxy5 (PSt7-10) | 2018-04-04 12:42 | default | 161.079 | μmol/L | 26.3497 | °C | 1003 | hPa | Humid | 35 | 0 | 0 | 23.589 | 161138.3189 | 229326.1688 | 30.6166 | 27
111053 | 2018-04-09 16:24 | 5.4748 | Oxy5 (PSt7-10) | 2018-04-04 12:42 | default | 161.1407 | μmol/L | 26.3452 | °C | 1003 | hPa | Humid | 35 | 0 | 0 | 23.586 | 161141.5636 | 229333.3179 | 30.6166 | 27
111061 | 2018-04-09 16:24 | 5.4914 | Oxy5 (PSt7-10) | 2018-04-04 12:42 | default | 161.1834 | μmol/L | 26.3304 | °C | 1003 | hPa | Humid | 35 | 0 | 0 | 23.588 | 161134.5238 | 229338.2076 | 30.6166 | 27
111068 | 2018-04-09 16:24 | 5.5077 | Oxy5 (PSt7-10) | 2018-04-04 12:42 | default | 161.1018 | μmol/L | 26.3448 | °C | 1003 | hPa | Humid | 35 | 0 | 0 | 23.589 | 161130.4663 | 229330.5354 | 30.6166 | 27
111082 | 2018-04-09 16:24 | 5.526 | Oxy5 (PSt7-10) | 2018-04-04 12:42 | default | 161.1169 | μmol/L | 26.3502 | °C | 1003 | hPa | Humid | 35 | 0 | 0 | 23.586 | 161126.2957 | 229337.1435 | 30.6166 | 27
111089 | 2018-04-09 16:24 | 5.5417 | Oxy5 (PSt7-10) | 2018-04-04 12:42 | default | 161.1429 | μmol/L | 26.339 | °C | 1003 | hPa | Humid | 35 | 0 | 0 | 23.588 | 161126.0083 | 229324.4459 | 30.6166 | 27
111097 | 2018-04-09 16:24 | 5.5581 | Oxy5 (PSt7-10) | 2018-04-04 12:42 | default | 161.1158 | μmol/L | 26.339 | °C | 1003 | hPa | Humid | 35 | 0 | 0 | 23.59 | 161114.4451 | 229330.5665 | 30.6166 | 27
111114 | 2018-04-09 16:24 | 5.5745 | Oxy5 (PSt7-10) | 2018-04-04 12:42 | default | 161.13 | μmol/L | 26.3417 | °C | 1003 | hPa | Humid | 35 | 0 | 0 | 23.588 | 161115.8031 | 229340.8336 | 30.6166 | 27
111124 | 2018-04-09 16:24 | 5.5918 | Oxy5 (PSt7-10) | 2018-04-04 12:42 | default | 161.1209 | μmol/L | 26.3408 | °C | 1003 | hPa | Humid | 35 | 0 | 0 | 23.589 | 161114.4996 | 229320.0147 | 30.6166 | 27
111133 | 2018-04-09 16:24 | 5.6082 | Oxy5 (PSt7-10) | 2018-04-04 12:42 | default | 161.1411 | μmol/L | 26.3422 | °C | 1003 | hPa | Humid | 35 | 0 | 0 | 23.587 | 161099.1656 | 229334.5608 | 30.6166 | 27
111142 | 2018-04-09 16:24 | 5.6245 | Oxy5 (PSt7-10) | 2018-04-04 12:42 | default | 161.1405 | μmol/L | 26.3395 | °C | 1003 | hPa | Humid | 35 | 0 | 0 | 23.588 | 161095.7031 | 229346.6916 | 30.6166 | 27
111155 | 2018-04-09 16:24 | 5.6411 | Oxy5 (PSt7-10) | 2018-04-04 12:42 | default | 161.1636 | μmol/L | 26.3374 | °C | 1003 | hPa | Humid | 35 | 0 | 0 | 23.587 | 161079.9751 | 229326.0112 | 30.6166 | 27
111157 | 2018-04-09 16:24 | 5.6578 | Oxy5 (PSt7-10) | 2018-04-04 12:42 | default | 161.1924 | μmol/L | 26.3399 | °C | 1003 | hPa | Humid | 35 | 0 | 0 | 23.584 | 161069.162 | 229333.6903 | 30.6166 | 27
111172 | 2018-04-09 16:24 | 5.675 | Oxy5 (PSt7-10) | 2018-04-04 12:42 | default | 161.1617 | μmol/L | 26.3407 | °C | 1003 | hPa | Humid | 35 | 0 | 0 | 23.586 | 161062.0346 | 229338.3016 | 30.6166 | 27
111178 | 2018-04-09 16:24 | 5.6915 | Oxy5 (PSt7-10) | 2018-04-04 12:42 | default | 161.1232 | μmol/L | 26.3432 | °C | 1003 | hPa | Humid | 35 | 0 | 0 | 23.588 | 161059.4617 | 229329.8946 | 30.6166 | 27
111190 | 2018-04-09 16:24 | 5.7081 | Oxy5 (PSt7-10) | 2018-04-04 12:42 | default | 161.1468 | μmol/L | 26.3439 | °C | 1003 | hPa | Humid | 35 | 0 | 0 | 23.586 | 161063.6129 | 229322.6575 | 30.6166 | 27
111196 | 2018-04-09 16:24 | 5.7248 | Oxy5 (PSt7-10) | 2018-04-04 12:42 | default | 161.1982 | μmol/L | 26.333 | °C | 1003 | hPa | Humid | 35 | 0 | 0 | 23.586 | 161070.5161 | 229327.1992 | 30.6166 | 27
111212 | 2018-04-09 16:24 | 5.7413 | Oxy5 (PSt7-10) | 2018-04-04 12:42 | default | 161.1371 | μmol/L | 26.3488 | °C | 1003 | hPa | Humid | 35 | 0 | 0 | 23.585 | 161069.1338 | 229325.4508 | 30.6166 | 27
111216 | 2018-04-09 16:24 | 5.758 | Oxy5 (PSt7-10) | 2018-04-04 12:42 | default | 161.1219 | μmol/L | 26.3492 | °C | 1003 | hPa | Humid | 35 | 0 | 0 | 23.586 | 161065.0338 | 229326.9458 | 30.6166 | 27
111232 | 2018-04-09 16:24 | 5.7763 | Oxy5 (PSt7-10) | 2018-04-04 12:42 | default | 161.1433 | μmol/L | 26.3475 | °C | 1003 | hPa | Humid | 35 | 0 | 0 | 23.585 | 161063.0863 | 229328.1614 | 30.6166 | 27
111244 | 2018-04-09 16:24 | 5.793 | Oxy5 (PSt7-10) | 2018-04-04 12:42 | default | 161.0623 | μmol/L | 26.3676 | °C | 1003 | hPa | Humid | 35 | 0 | 0 | 23.584 | 161061.0142 | 229322.7516 | 30.6166 | 27
111252 | 2018-04-09 16:24 | 5.8083 | Oxy5 (PSt7-10) | 2018-04-04 12:42 | default | 161.0631 | μmol/L | 26.3588 | °C | 1003 | hPa | Humid | 35 | 0 | 0 | 23.587 | 161052.6282 | 229325.5735 | 30.6166 | 27
111257 | 2018-04-09 16:24 | 5.8248 | Oxy5 (PSt7-10) | 2018-04-04 12:42 | default | 161.1708 | μmol/L | 26.3503 | °C | 1003 | hPa | Humid | 35 | 0 | 0 | 23.582 | 161047.2824 | 229327.992 | 30.6166 | 27
111271 | 2018-04-09 16:24 | 5.8424 | Oxy5 (PSt7-10) | 2018-04-04 12:42 | default | 161.1136 | μmol/L | 26.3595 | °C | 1003 | hPa | Humid | 35 | 0 | 0 | 23.583 | 161040.5906 | 229325.2573 | 30.6166 | 27
111275 | 2018-04-09 16:24 | 5.858 | Oxy5 (PSt7-10) | 2018-04-04 12:42 | default | 161.1132 | μmol/L | 26.3568 | °C | 1003 | hPa | Humid | 35 | 0 | 0 | 23.584 | 161036.4327 | 229314.5973 | 30.6166 | 27
111293 | 2018-04-09 16:24 | 5.8751 | Oxy5 (PSt7-10) | 2018-04-04 12:42 | default | 161.2268 | μmol/L | 26.3412 | °C | 1003 | hPa | Humid | 35 | 0 | 0 | 23.581 | 161055.1156 | 229320.2419 | 30.6166 | 27
111303 | 2018-04-09 16:24 | 5.8914 | Oxy5 (PSt7-10) | 2018-04-04 12:42 | default | 161.1807 | μmol/L | 26.3481 | °C | 1003 | hPa | Humid | 35 | 0 | 0 | 23.582 | 161044.6948 | 229324.6981 | 30.6166 | 27
111307 | 2018-04-09 16:24 | 5.9077 | Oxy5 (PSt7-10) | 2018-04-04 12:42 | default | 161.1339 | μmol/L | 26.3524 | °C | 1003 | hPa | Humid | 35 | 0 | 0 | 23.584 | 161045.4538 | 229322.3046 | 30.6166 | 27
111320 | 2018-04-09 16:24 | 5.9247 | Oxy5 (PSt7-10) | 2018-04-04 12:42 | default | 161.1983 | μmol/L | 26.3473 | °C | 1003 | hPa | Humid | 35 | 0 | 0 | 23.581 | 161034.4443 | 229317.8091 | 30.6166 | 27
111329 | 2018-04-09 16:24 | 5.941 | Oxy5 (PSt7-10) | 2018-04-04 12:42 | default | 161.1868 | μmol/L | 26.3497 | °C | 1003 | hPa | Humid | 35 | 0 | 0 | 23.581 | 161036.4657 | 229329.3912 | 30.6166 | 27
111342 | 2018-04-09 16:24 | 5.9582 | Oxy5 (PSt7-10) | 2018-04-04 12:42 | default | 161.1874 | μmol/L | 26.3496 | °C | 1003 | hPa | Humid | 35 | 0 | 0 | 23.581 | 161034.4201 | 229325.533 | 30.6166 | 27
111345 | 2018-04-09 16:24 | 5.9743 | Oxy5 (PSt7-10) | 2018-04-04 12:42 | default | 161.2543 | μmol/L | 26.3296 | °C | 1003 | hPa | Humid | 35 | 0 | 0 | 23.583 | 161035.3573 | 229328.9436 | 30.6166 | 27
111355 | 2018-04-09 16:24 | 5.992 | Oxy5 (PSt7-10) | 2018-04-04 12:42 | default | 161.2284 | μmol/L | 26.3438 | °C | 1003 | hPa | Humid | 35 | 0 | 0 | 23.58 | 161036.0778 | 229320.223 | 30.6166 | 27
111368 | 2018-04-09 16:24 | 6.0085 | Oxy5 (PSt7-10) | 2018-04-04 12:42 | default | 161.1904 | μmol/L | 26.349 | °C | 1003 | hPa | Humid | 35 | 0 | 0 | 23.581 | 161033.5668 | 229319.6229 | 30.6166 | 27
111380 | 2018-04-09 16:24 | 6.0259 | Oxy5 (PSt7-10) | 2018-04-04 12:42 | default | 161.1245 | μmol/L | 26.3543 | °C | 1003 | hPa | Humid | 35 | 0 | 0 | 23.584 | 161033.0211 | 229326.7503 | 30.6166 | 27
111388 | 2018-04-09 16:24 | 6.0416 | Oxy5 (PSt7-10) | 2018-04-04 12:42 | default | 161.1961 | μmol/L | 26.3506 | °C | 1003 | hPa | Humid | 35 | 0 | 0 | 23.58 | 161037.0345 | 229331.9314 | 30.6166 | 27
111399 | 2018-04-09 16:24 | 6.0584 | Oxy5 (PSt7-10) | 2018-04-04 12:42 | default | 161.2648 | μmol/L | 26.336 | °C | 1003 | hPa | Humid | 35 | 0 | 0 | 23.58 | 161033.6614 | 229326.7754 | 30.6166 | 27
111406 | 2018-04-09 16:24 | 6.0744 | Oxy5 (PSt7-10) | 2018-04-04 12:42 | default | 161.2252 | μmol/L | 26.3416 | °C | 1003 | hPa | Humid | 35 | 0 | 0 | 23.581 | 161027.8815 | 229318.8245 | 30.6166 | 27
111416 | 2018-04-09 16:24 | 6.0913 | Oxy5 (PSt7-10) | 2018-04-04 12:42 | default | 161.1654 | μmol/L | 26.3543 | °C | 1003 | hPa | Humid | 35 | 0 | 0 | 23.581 | 161028.3964 | 229322.7016 | 30.6166 | 27
111427 | 2018-04-09 16:24 | 6.1101 | Oxy5 (PSt7-10) | 2018-04-04 12:42 | default | 161.1374 | μmol/L | 26.3602 | °C | 1003 | hPa | Humid | 35 | 0 | 0 | 23.581 | 161041.8678 | 229317.6042 | 30.6166 | 27
111443 | 2018-04-09 16:25 | 6.1249 | Oxy5 (PSt7-10) | 2018-04-04 12:42 | default | 161.1622 | μmol/L | 26.3607 | °C | 1003 | hPa | Humid | 35 | 0 | 0 | 23.579 | 161027.4654 | 229315.1664 | 30.6166 | 27
111449 | 2018-04-09 16:25 | 6.1416 | Oxy5 (PSt7-10) | 2018-04-04 12:42 | default | 161.1656 | μmol/L | 26.3571 | °C | 1003 | hPa | Humid | 35 | 0 | 0 | 23.58 | 161029.9757 | 229325.8559 | 30.6166 | 27
111456 | 2018-04-09 16:25 | 6.1584 | Oxy5 (PSt7-10) | 2018-04-04 12:42 | default | 161.1485 | μmol/L | 26.3636 | °C | 1003 | hPa | Humid | 35 | 0 | 0 | 23.579 | 161030.5379 | 229314.5533 | 30.6166 | 27
111467 | 2018-04-09 16:25 | 6.1744 | Oxy5 (PSt7-10) | 2018-04-04 12:42 | default | 161.1379 | μmol/L | 26.3601 | °C | 1003 | hPa | Humid | 35 | 0 | 0 | 23.581 | 161026.3556 | 229314.3604 | 30.6166 | 27
111478 | 2018-04-09 16:25 | 6.1911 | Oxy5 (PSt7-10) | 2018-04-04 12:42 | default | 161.1197 | μmol/L | 26.3668 | °C | 1003 | hPa | Humid | 35 | 0 | 0 | 23.58 | 161034.4508 | 229320.3226 | 30.6166 | 27
111490 | 2018-04-09 16:25 | 6.2077 | Oxy5 (PSt7-10) | 2018-04-04 12:42 | default | 161.1949 | μmol/L | 26.3451 | °C | 1003 | hPa | Humid | 35 | 0 | 0 | 23.582 | 161045.7063 | 229311.2666 | 30.6166 | 27
111497 | 2018-04-09 16:25 | 6.2251 | Oxy5 (PSt7-10) | 2018-04-04 12:42 | default | 161.2504 | μmol/L | 26.3448 | °C | 1003 | hPa | Humid | 35 | 0 | 0 | 23.578 | 161040.0698 | 229318.2248 | 30.6166 | 27
111506 | 2018-04-09 16:25 | 6.2417 | Oxy5 (PSt7-10) | 2018-04-04 12:42 | default | 161.1327 | μmol/L | 26.3612 | °C | 1003 | hPa | Humid | 35 | 0 | 0 | 23.581 | 161054.8623 | 229318.5614 | 30.6166 | 27
111515 | 2018-04-09 16:25 | 6.2578 | Oxy5 (PSt7-10) | 2018-04-04 12:42 | default | 161.204 | μmol/L | 26.3518 | °C | 1003 | hPa | Humid | 35 | 0 | 0 | 23.579 | 161060.9219 | 229306.7811 | 30.6166 | 27
111526 | 2018-04-09 16:25 | 6.275 | Oxy5 (PSt7-10) | 2018-04-04 12:42 | default | 161.2083 | μmol/L | 26.3595 | °C | 1003 | hPa | Humid | 35 | 0 | 0 | 23.576 | 161084.4375 | 229318.0341 | 30.6166 | 27
111543 | 2018-04-09 16:25 | 6.2914 | Oxy5 (PSt7-10) | 2018-04-04 12:42 | default | 161.2902 | μmol/L | 26.3421 | °C | 1003 | hPa | Humid | 35 | 0 | 0 | 23.576 | 161082.4168 | 229314.428 | 30.6166 | 27
111550 | 2018-04-09 16:25 | 6.3084 | Oxy5 (PSt7-10) | 2018-04-04 12:42 | default | 161.2535 | μmol/L | 26.3384 | °C | 1003 | hPa | Humid | 35 | 0 | 0 | 23.58 | 161069.8778 | 229312.7717 | 30.6166 | 27
111556 | 2018-04-09 16:25 | 6.3262 | Oxy5 (PSt7-10) | 2018-04-04 12:42 | default | 161.3107 | μmol/L | 26.3377 | °C | 1003 | hPa | Humid | 35 | 0 | 0 | 23.576 | 161072.6812 | 229324.8543 | 30.6166 | 27
111570 | 2018-04-09 16:25 | 6.3416 | Oxy5 (PSt7-10) | 2018-04-04 12:42 | default | 161.2599 | μmol/L | 26.3485 | °C | 1003 | hPa | Humid | 35 | 0 | 0 | 23.576 | 161054.6835 | 229312.7756 | 30.6166 | 27
111581 | 2018-04-09 16:25 | 6.3577 | Oxy5 (PSt7-10) | 2018-04-04 12:42 | default | 161.2149 | μmol/L | 26.3552 | °C | 1003 | hPa | Humid | 35 | 0 | 0 | 23.577 | 161038.1356 | 229314.4003 | 30.6166 | 27
111588 | 2018-04-09 16:25 | 6.3743 | Oxy5 (PSt7-10) | 2018-04-04 12:42 | default | 161.2768 | μmol/L | 26.3421 | °C | 1003 | hPa | Humid | 35 | 0 | 0 | 23.577 | 161023.861 | 229305.4501 | 30.6166 | 27
111599 | 2018-04-09 16:25 | 6.3917 | Oxy5 (PSt7-10) | 2018-04-04 12:42 | default | 161.2378 | μmol/L | 26.3503 | °C | 1003 | hPa | Humid | 35 | 0 | 0 | 23.577 | 161011.9833 | 229316.442 | 30.6166 | 27
111608 | 2018-04-09 16:25 | 6.4084 | Oxy5 (PSt7-10) | 2018-04-04 12:42 | default | 161.2834 | μmol/L | 26.3464 | °C | 1003 | hPa | Humid | 35 | 0 | 0 | 23.575 | 161015.9453 | 229321.9007 | 30.6166 | 27
111619 | 2018-04-09 16:25 | 6.4246 | Oxy5 (PSt7-10) | 2018-04-04 12:42 | default | 161.2216 | μmol/L | 26.3567 | °C | 1003 | hPa | Humid | 35 | 0 | 0 | 23.576 | 160999.6026 | 229313.8239 | 30.6166 | 27
111629 | 2018-04-09 16:25 | 6.4416 | Oxy5 (PSt7-10) | 2018-04-04 12:42 | default | 161.1979 | μmol/L | 26.3588 | °C | 1003 | hPa | Humid | 35 | 0 | 0 | 23.577 | 160999.6253 | 229321.1386 | 30.6166 | 27
111643 | 2018-04-09 16:25 | 6.4582 | Oxy5 (PSt7-10) | 2018-04-04 12:42 | default | 161.2435 | μmol/L | 26.3577 | °C | 1003 | hPa | Humid | 35 | 0 | 0 | 23.574 | 160974.87 | 229318.1835 | 30.6166 | 27
111649 | 2018-04-09 16:25 | 6.4747 | Oxy5 (PSt7-10) | 2018-04-04 12:42 | default | 161.2622 | μmol/L | 26.3566 | °C | 1003 | hPa | Humid | 35 | 0 | 0 | 23.573 | 160973.1218 | 229311.3908 | 30.6166 | 27
111659 | 2018-04-09 16:25 | 6.4972 | Oxy5 (PSt7-10) | 2018-04-04 12:42 | default | 161.2316 | μmol/L | 26.3603 | °C | 1003 | hPa | Humid | 35 | 0 | 0 | 23.574 | 160979.1552 | 229323.0621 | 30.6166 | 27
111668 | 2018-04-09 16:25 | 6.5134 | Oxy5 (PSt7-10) | 2018-04-04 12:42 | default | 161.3335 | μmol/L | 26.3386 | °C | 1003 | hPa | Humid | 35 | 0 | 0 | 23.574 | 160951.2814 | 229314.2093 | 30.6166 | 27
111678 | 2018-04-09 16:25 | 6.5251 | Oxy5 (PSt7-10) | 2018-04-04 12:42 | default | 161.3348 | μmol/L | 26.3412 | °C | 1003 | hPa | Humid | 35 | 0 | 0 | 23.573 | 160935.0501 | 229290.8815 | 30.6166 | 27
111689 | 2018-04-09 16:25 | 6.5411 | Oxy5 (PSt7-10) | 2018-04-04 12:42 | default | 161.3051 | μmol/L | 26.3475 | °C | 1003 | hPa | Humid | 35 | 0 | 0 | 23.573 | 160931.768 | 229297.2822 | 30.6166 | 27
111696 | 2018-04-09 16:25 | 6.5577 | Oxy5 (PSt7-10) | 2018-04-04 12:42 | default | 161.2853 | μmol/L | 26.3489 | °C | 1003 | hPa | Humid | 35 | 0 | 0 | 23.574 | 160945.2025 | 229301.6159 | 30.6166 | 27
111712 | 2018-04-09 16:25 | 6.5746 | Oxy5 (PSt7-10) | 2018-04-04 12:42 | default | 161.2342 | μmol/L | 26.3568 | °C | 1003 | hPa | Humid | 35 | 0 | 0 | 23.575 | 160956.8857 | 229303.7162 | 30.6166 | 27
111717 | 2018-04-09 16:25 | 6.5915 | Oxy5 (PSt7-10) | 2018-04-04 12:42 | default | 161.2932 | μmol/L | 26.3529 | °C | 1003 | hPa | Humid | 35 | 0 | 0 | 23.572 | 160946.2823 | 229305.0774 | 30.6166 | 27
111731 | 2018-04-09 16:25 | 6.6081 | Oxy5 (PSt7-10) | 2018-04-04 12:42 | default | 161.3791 | μmol/L | 26.3347 | °C | 1003 | hPa | Humid | 35 | 0 | 0 | 23.572 | 160955.1176 | 229311.7947 | 30.6166 | 27
111743 | 2018-04-09 16:25 | 6.6247 | Oxy5 (PSt7-10) | 2018-04-04 12:42 | default | 161.2525 | μmol/L | 26.3644 | °C | 1003 | hPa | Humid | 35 | 0 | 0 | 23.571 | 160953.9664 | 229317.7325 | 30.6166 | 27
111751 | 2018-04-09 16:25 | 6.6416 | Oxy5 (PSt7-10) | 2018-04-04 12:42 | default | 161.3186 | μmol/L | 26.3562 | °C | 1003 | hPa | Humid | 35 | 0 | 0 | 23.569 | 160942.6674 | 229307.9029 | 30.6166 | 27
111759 | 2018-04-09 16:25 | 6.6578 | Oxy5 (PSt7-10) | 2018-04-04 12:42 | default | 161.2662 | μmol/L | 26.3615 | °C | 1003 | hPa | Humid | 35 | 0 | 0 | 23.571 | 160942.5157 | 229312.6307 | 30.6166 | 27
111770 | 2018-04-09 16:25 | 6.6751 | Oxy5 (PSt7-10) | 2018-04-04 12:42 | default | 161.3562 | μmol/L | 26.3424 | °C | 1003 | hPa | Humid | 35 | 0 | 0 | 23.571 | 160947.6912 | 229307.8103 | 30.6166 | 27
111781 | 2018-04-09 16:25 | 6.6918 | Oxy5 (PSt7-10) | 2018-04-04 12:42 | default | 161.3589 | μmol/L | 26.3361 | °C | 1003 | hPa | Humid | 35 | 0 | 0 | 23.573 | 160932.8166 | 229308.9131 | 30.6166 | 27
111792 | 2018-04-09 16:25 | 6.7082 | Oxy5 (PSt7-10) | 2018-04-04 12:42 | default | 161.3142 | μmol/L | 26.3485 | °C | 1003 | hPa | Humid | 35 | 0 | 0 | 23.572 | 160929.7791 | 229312.0591 | 30.6166 | 27
111799 | 2018-04-09 16:25 | 6.7244 | Oxy5 (PSt7-10) | 2018-04-04 12:42 | default | 161.2336 | μmol/L | 26.3627 | °C | 1003 | hPa | Humid | 35 | 0 | 0 | 23.573 | 160923.0265 | 229314.5074 | 30.6166 | 27
111810 | 2018-04-09 16:25 | 6.7412 | Oxy5 (PSt7-10) | 2018-04-04 12:42 | default | 161.3194 | μmol/L | 26.3588 | °C | 1003 | hPa | Humid | 35 | 0 | 0 | 23.568 | 160927.7667 | 229308.3654 | 30.6166 | 27
111815 | 2018-04-09 16:25 | 6.758 | Oxy5 (PSt7-10) | 2018-04-04 12:42 | default | 161.2546 | μmol/L | 26.3611 | °C | 1003 | hPa | Humid | 35 | 0 | 0 | 23.572 | 160921.9865 | 229302.393 | 30.6166 | 27
111828 | 2018-04-09 16:25 | 6.7745 | Oxy5 (PSt7-10) | 2018-04-04 12:42 | default | 161.2708 | μmol/L | 26.3663 | °C | 1003 | hPa | Humid | 35 | 0 | 0 | 23.569 | 160923.5011 | 229302.6505 | 30.6166 | 27
111840 | 2018-04-09 16:25 | 6.7913 | Oxy5 (PSt7-10) | 2018-04-04 12:42 | default | 161.2704 | μmol/L | 26.3578 | °C | 1003 | hPa | Humid | 35 | 0 | 0 | 23.572 | 160914.8331 | 229305.6614 | 30.6166 | 27
111848 | 2018-04-09 16:25 | 6.8077 | Oxy5 (PSt7-10) | 2018-04-04 12:42 | default | 161.3415 | μmol/L | 26.3484 | °C | 1003 | hPa | Humid | 35 | 0 | 0 | 23.57 | 160909.0928 | 229311.4765 | 30.6166 | 27
111855 | 2018-04-09 16:25 | 6.8249 | Oxy5 (PSt7-10) | 2018-04-04 12:42 | default | 161.317 | μmol/L | 26.3593 | °C | 1003 | hPa | Humid | 35 | 0 | 0 | 23.568 | 160914.8986 | 229305.8722 | 30.6166 | 27
111870 | 2018-04-09 16:25 | 6.8418 | Oxy5 (PSt7-10) | 2018-04-04 12:42 | default | 161.3584 | μmol/L | 26.3448 | °C | 1003 | hPa | Humid | 35 | 0 | 0 | 23.57 | 160919.9837 | 229298.1777 | 30.6166 | 27
111881 | 2018-04-09 16:25 | 6.858 | Oxy5 (PSt7-10) | 2018-04-04 12:42 | default | 161.3706 | μmol/L | 26.3423 | °C | 1003 | hPa | Humid | 35 | 0 | 0 | 23.57 | 160927.1684 | 229303.8012 | 30.6166 | 27
111889 | 2018-04-09 16:25 | 6.8744 | Oxy5 (PSt7-10) | 2018-04-04 12:42 | default | 161.3949 | μmol/L | 26.34 | °C | 1003 | hPa | Humid | 35 | 0 | 0 | 23.569 | 160931.1242 | 229312.2737 | 30.6166 | 27
111899 | 2018-04-09 16:25 | 6.8914 | Oxy5 (PSt7-10) | 2018-04-04 12:42 | default | 161.3378 | μmol/L | 26.3521 | °C | 1003 | hPa | Humid | 35 | 0 | 0 | 23.569 | 160928.1079 | 229307.0011 | 30.6166 | 27
111910 | 2018-04-09 16:25 | 6.9084 | Oxy5 (PSt7-10) | 2018-04-04 12:42 | default | 161.3346 | μmol/L | 26.3614 | °C | 1003 | hPa | Humid | 35 | 0 | 0 | 23.566 | 160937.4482 | 229304.3717 | 30.6166 | 27
111922 | 2018-04-09 16:25 | 6.9249 | Oxy5 (PSt7-10) | 2018-04-04 12:42 | default | 161.3149 | μmol/L | 26.3512 | °C | 1003 | hPa | Humid | 35 | 0 | 0 | 23.571 | 160935.7909 | 229297.9023 | 30.6166 | 27
111932 | 2018-04-09 16:25 | 6.9415 | Oxy5 (PSt7-10) | 2018-04-04 12:42 | default | 161.3581 | μmol/L | 26.3478 | °C | 1003 | hPa | Humid | 35 | 0 | 0 | 23.569 | 160938.524 | 229304.4865 | 30.6166 | 27
111936 | 2018-04-09 16:25 | 6.9576 | Oxy5 (PSt7-10) | 2018-04-04 12:42 | default | 161.4143 | μmol/L | 26.3444 | °C | 1003 | hPa | Humid | 35 | 0 | 0 | 23.566 | 160953.5831 | 229304.8736 | 30.6166 | 27
111945 | 2018-04-09 16:25 | 6.9743 | Oxy5 (PSt7-10) | 2018-04-04 12:42 | default | 161.3149 | μmol/L | 26.3569 | °C | 1003 | hPa | Humid | 35 | 0 | 0 | 23.569 | 160959.5365 | 229303.1744 | 30.6166 | 27
111961 | 2018-04-09 16:25 | 6.9916 | Oxy5 (PSt7-10) | 2018-04-04 12:42 | default | 161.3758 | μmol/L | 26.3497 | °C | 1003 | hPa | Humid | 35 | 0 | 0 | 23.567 | 160982.5962 | 229307.4733 | 30.6166 | 27
111969 | 2018-04-09 16:25 | 7.008 | Oxy5 (PSt7-10) | 2018-04-04 12:42 | default | 161.3908 | μmol/L | 26.3466 | °C | 1003 | hPa | Humid | 35 | 0 | 0 | 23.567 | 160988.9326 | 229310.5465 | 30.6166 | 27
111980 | 2018-04-09 16:25 | 7.0244 | Oxy5 (PSt7-10) | 2018-04-04 12:42 | default | 161.3772 | μmol/L | 26.3494 | °C | 1003 | hPa | Humid | 35 | 0 | 0 | 23.567 | 160982.0082 | 229306.1624 | 30.6166 | 27
111987 | 2018-04-09 16:25 | 7.0414 | Oxy5 (PSt7-10) | 2018-04-04 12:42 | default | 161.3018 | μmol/L | 26.3654 | °C | 1003 | hPa | Humid | 35 | 0 | 0 | 23.567 | 160980.6766 | 229303.969 | 30.6166 | 27
111998 | 2018-04-09 16:25 | 7.0581 | Oxy5 (PSt7-10) | 2018-04-04 12:42 | default | 161.3058 | μmol/L | 26.3703 | °C | 1003 | hPa | Humid | 35 | 0 | 0 | 23.565 | 160964.5935 | 229302.7557 | 30.6166 | 27
112011 | 2018-04-09 16:25 | 7.0746 | Oxy5 (PSt7-10) | 2018-04-04 12:42 | default | 161.3253 | μmol/L | 26.3605 | °C | 1003 | hPa | Humid | 35 | 0 | 0 | 23.567 | 160944.2083 | 229303.5579 | 30.6166 | 27
112017 | 2018-04-09 16:25 | 7.0913 | Oxy5 (PSt7-10) | 2018-04-04 12:42 | default | 161.3428 | μmol/L | 26.3625 | °C | 1003 | hPa | Humid | 35 | 0 | 0 | 23.565 | 160938.1114 | 229307.2922 | 30.6166 | 27
112030 | 2018-04-09 16:25 | 7.1082 | Oxy5 (PSt7-10) | 2018-04-04 12:42 | default | 161.2988 | μmol/L | 26.3689 | °C | 1003 | hPa | Humid | 35 | 0 | 0 | 23.566 | 160930.4239 | 229306.0587 | 30.6166 | 27
112037 | 2018-04-09 16:26 | 7.1244 | Oxy5 (PSt7-10) | 2018-04-04 12:42 | default | 161.3918 | μmol/L | 26.3549 | °C | 1003 | hPa | Humid | 35 | 0 | 0 | 23.564 | 160913.2615 | 229291.5391 | 30.6166 | 27
112046 | 2018-04-09 16:26 | 7.1414 | Oxy5 (PSt7-10) | 2018-04-04 12:42 | default | 161.332 | μmol/L | 26.3619 | °C | 1003 | hPa | Humid | 35 | 0 | 0 | 23.566 | 160910.1593 | 229302.0873 | 30.6166 | 27
112058 | 2018-04-09 16:26 | 7.1584 | Oxy5 (PSt7-10) | 2018-04-04 12:42 | default | 161.3778 | μmol/L | 26.3579 | °C | 1003 | hPa | Humid | 35 | 0 | 0 | 23.564 | 160896.3178 | 229306.8447 | 30.6166 | 27
112072 | 2018-04-09 16:26 | 7.1752 | Oxy5 (PSt7-10) | 2018-04-04 12:42 | default | 161.4206 | μmol/L | 26.3488 | °C | 1003 | hPa | Humid | 35 | 0 | 0 | 23.564 | 160895.0324 | 229296.0727 | 30.6166 | 27
112083 | 2018-04-09 16:26 | 7.1914 | Oxy5 (PSt7-10) | 2018-04-04 12:42 | default | 161.3831 | μmol/L | 26.3625 | °C | 1003 | hPa | Humid | 35 | 0 | 0 | 23.562 | 160888.2709 | 229305.2414 | 30.6166 | 27
112087 | 2018-04-09 16:26 | 7.2081 | Oxy5 (PSt7-10) | 2018-04-04 12:42 | default | 161.2864 | μmol/L | 26.3773 | °C | 1003 | hPa | Humid | 35 | 0 | 0 | 23.564 | 160881.5892 | 229299.2866 | 30.6166 | 27
112095 | 2018-04-09 16:26 | 7.2243 | Oxy5 (PSt7-10) | 2018-04-04 12:42 | default | 161.3302 | μmol/L | 26.3537 | °C | 1003 | hPa | Humid | 35 | 0 | 0 | 23.569 | 160870.4709 | 229292.0089 | 30.6166 | 27
112108 | 2018-04-09 16:26 | 7.2411 | Oxy5 (PSt7-10) | 2018-04-04 12:42 | default | 161.3858 | μmol/L | 26.3534 | °C | 1003 | hPa | Humid | 35 | 0 | 0 | 23.565 | 160859.7948 | 229297.0678 | 30.6166 | 27
112120 | 2018-04-09 16:26 | 7.2576 | Oxy5 (PSt7-10) | 2018-04-04 12:42 | default | 161.3699 | μmol/L | 26.3539 | °C | 1003 | hPa | Humid | 35 | 0 | 0 | 23.566 | 160844.3851 | 229298.9625 | 30.6166 | 27
112131 | 2018-04-09 16:26 | 7.2748 | Oxy5 (PSt7-10) | 2018-04-04 12:42 | default | 161.38 | μmol/L | 26.3574 | °C | 1003 | hPa | Humid | 35 | 0 | 0 | 23.564 | 160842.1384 | 229294.4967 | 30.6166 | 27
112138 | 2018-04-09 16:26 | 7.2918 | Oxy5 (PSt7-10) | 2018-04-04 12:42 | default | 161.4346 | μmol/L | 26.3487 | °C | 1003 | hPa | Humid | 35 | 0 | 0 | 23.563 | 160840.4998 | 229302.5864 | 30.6166 | 27
112145 | 2018-04-09 16:26 | 7.3078 | Oxy5 (PSt7-10) | 2018-04-04 12:42 | default | 161.4414 | μmol/L | 26.3473 | °C | 1003 | hPa | Humid | 35 | 0 | 0 | 23.563 | 160843.7229 | 229296.4187 | 30.6166 | 27
112163 | 2018-04-09 16:26 | 7.3249 | Oxy5 (PSt7-10) | 2018-04-04 12:42 | default | 161.4167 | μmol/L | 26.3554 | °C | 1003 | hPa | Humid | 35 | 0 | 0 | 23.562 | 160846.6049 | 229288.2669 | 30.6166 | 27
112170 | 2018-04-09 16:26 | 7.3417 | Oxy5 (PSt7-10) | 2018-04-04 12:42 | default | 161.395 | μmol/L | 26.36 | °C | 1003 | hPa | Humid | 35 | 0 | 0 | 23.562 | 160842.2311 | 229292.5625 | 30.6166 | 27
112177 | 2018-04-09 16:26 | 7.3582 | Oxy5 (PSt7-10) | 2018-04-04 12:42 | default | 161.3461 | μmol/L | 26.3704 | °C | 1003 | hPa | Humid | 35 | 0 | 0 | 23.562 | 160845.8672 | 229289.4654 | 30.6166 | 27
112189 | 2018-04-09 16:26 | 7.3747 | Oxy5 (PSt7-10) | 2018-04-04 12:42 | default | 161.3885 | μmol/L | 26.3642 | °C | 1003 | hPa | Humid | 35 | 0 | 0 | 23.561 | 160839.9141 | 229288.3842 | 30.6166 | 27
112197 | 2018-04-09 16:26 | 7.3911 | Oxy5 (PSt7-10) | 2018-04-04 12:42 | default | 161.3522 | μmol/L | 26.3719 | °C | 1003 | hPa | Humid | 35 | 0 | 0 | 23.561 | 160829.5875 | 229294.9805 | 30.6166 | 27
112207 | 2018-04-09 16:26 | 7.4076 | Oxy5 (PSt7-10) | 2018-04-04 12:42 | default | 161.3722 | μmol/L | 26.3562 | °C | 1003 | hPa | Humid | 35 | 0 | 0 | 23.565 | 160838.0454 | 229285.4096 | 30.6166 | 27
112215 | 2018-04-09 16:26 | 7.4254 | Oxy5 (PSt7-10) | 2018-04-04 12:42 | default | 161.3617 | μmol/L | 26.3699 | °C | 1003 | hPa | Humid | 35 | 0 | 0 | 23.561 | 160841.1993 | 229284.1535 | 30.6166 | 27
112230 | 2018-04-09 16:26 | 7.4411 | Oxy5 (PSt7-10) | 2018-04-04 12:42 | default | 161.3417 | μmol/L | 26.3656 | °C | 1003 | hPa | Humid | 35 | 0 | 0 | 23.564 | 160841.29 | 229285.6117 | 30.6166 | 27
112244 | 2018-04-09 16:26 | 7.4586 | Oxy5 (PSt7-10) | 2018-04-04 12:42 | default | 161.2971 | μmol/L | 26.3779 | °C | 1003 | hPa | Humid | 35 | 0 | 0 | 23.563 | 160834.2698 | 229284.6203 | 30.6166 | 27
112248 | 2018-04-09 16:26 | 7.4748 | Oxy5 (PSt7-10) | 2018-04-04 12:42 | default | 161.4362 | μmol/L | 26.3541 | °C | 1003 | hPa | Humid | 35 | 0 | 0 | 23.561 | 160832.7764 | 229289.3642 | 30.6166 | 27
112259 | 2018-04-09 16:26 | 7.4912 | Oxy5 (PSt7-10) | 2018-04-04 12:42 | default | 161.4337 | μmol/L | 26.3518 | °C | 1003 | hPa | Humid | 35 | 0 | 0 | 23.562 | 160835.4474 | 229294.3353 | 30.6166 | 27
112269 | 2018-04-09 16:26 | 7.5076 | Oxy5 (PSt7-10) | 2018-04-04 12:42 | default | 161.3828 | μmol/L | 26.3741 | °C | 1003 | hPa | Humid | 35 | 0 | 0 | 23.558 | 160827.1682 | 229292.4937 | 30.6166 | 27
112278 | 2018-04-09 16:26 | 7.5244 | Oxy5 (PSt7-10) | 2018-04-04 12:42 | default | 161.3409 | μmol/L | 26.3744 | °C | 1003 | hPa | Humid | 35 | 0 | 0 | 23.561 | 160832.5155 | 229283.491 | 30.6166 | 27
112291 | 2018-04-09 16:26 | 7.5413 | Oxy5 (PSt7-10) | 2018-04-04 12:42 | default | 161.3475 | μmol/L | 26.3729 | °C | 1003 | hPa | Humid | 35 | 0 | 0 | 23.561 | 160821.053 | 229275.8787 | 30.6166 | 27
112295 | 2018-04-09 16:26 | 7.5583 | Oxy5 (PSt7-10) | 2018-04-04 12:42 | default | 161.3746 | μmol/L | 26.3643 | °C | 1003 | hPa | Humid | 35 | 0 | 0 | 23.562 | 160828.7827 | 229278.4164 | 30.6166 | 27
112305 | 2018-04-09 16:26 | 7.5748 | Oxy5 (PSt7-10) | 2018-04-04 12:42 | default | 161.4095 | μmol/L | 26.3655 | °C | 1003 | hPa | Humid | 35 | 0 | 0 | 23.559 | 160830.6213 | 229282.2083 | 30.6166 | 27
112317 | 2018-04-09 16:26 | 7.5912 | Oxy5 (PSt7-10) | 2018-04-04 12:42 | default | 161.3968 | μmol/L | 26.3654 | °C | 1003 | hPa | Humid | 35 | 0 | 0 | 23.56 | 160829.2603 | 229290.3713 | 30.6166 | 27
112334 | 2018-04-09 16:26 | 7.6083 | Oxy5 (PSt7-10) | 2018-04-04 12:42 | default | 161.4396 | μmol/L | 26.3563 | °C | 1003 | hPa | Humid | 35 | 0 | 0 | 23.56 | 160830.564 | 229283.4421 | 30.6166 | 27
112344 | 2018-04-09 16:26 | 7.6244 | Oxy5 (PSt7-10) | 2018-04-04 12:42 | default | 161.4341 | μmol/L | 26.3546 | °C | 1003 | hPa | Humid | 35 | 0 | 0 | 23.561 | 160829.8452 | 229283.5532 | 30.6166 | 27
112354 | 2018-04-09 16:26 | 7.6413 | Oxy5 (PSt7-10) | 2018-04-04 12:42 | default | 161.4909 | μmol/L | 26.3483 | °C | 1003 | hPa | Humid | 35 | 0 | 0 | 23.559 | 160829.1701 | 229286.4477 | 30.6166 | 27
112363 | 2018-04-09 16:26 | 7.6584 | Oxy5 (PSt7-10) | 2018-04-04 12:42 | default | 161.4893 | μmol/L | 26.3457 | °C | 1003 | hPa | Humid | 35 | 0 | 0 | 23.56 | 160841.8314 | 229289.4009 | 30.6166 | 27
112366 | 2018-04-09 16:26 | 7.6745 | Oxy5 (PSt7-10) | 2018-04-04 12:42 | default | 161.381 | μmol/L | 26.3687 | °C | 1003 | hPa | Humid | 35 | 0 | 0 | 23.56 | 160841.5419 | 229292.8406 | 30.6166 | 27
112375 | 2018-04-09 16:26 | 7.6915 | Oxy5 (PSt7-10) | 2018-04-04 12:42 | default | 161.4184 | μmol/L | 26.3636 | °C | 1003 | hPa | Humid | 35 | 0 | 0 | 23.559 | 160838.2916 | 229292.6475 | 30.6166 | 27
112394 | 2018-04-09 16:26 | 7.7083 | Oxy5 (PSt7-10) | 2018-04-04 12:42 | default | 161.3497 | μmol/L | 26.3667 | °C | 1003 | hPa | Humid | 35 | 0 | 0 | 23.563 | 160844.1844 | 229286.5854 | 30.6166 | 27
112404 | 2018-04-09 16:26 | 7.725 | Oxy5 (PSt7-10) | 2018-04-04 12:42 | default | 161.4255 | μmol/L | 26.3707 | °C | 1003 | hPa | Humid | 35 | 0 | 0 | 23.556 | 160847.5773 | 229288.1733 | 30.6166 | 27
112411 | 2018-04-09 16:26 | 7.7417 | Oxy5 (PSt7-10) | 2018-04-04 12:42 | default | 161.4052 | μmol/L | 26.3636 | °C | 1003 | hPa | Humid | 35 | 0 | 0 | 23.56 | 160840.2857 | 229276.4578 | 30.6166 | 27
112421 | 2018-04-09 16:26 | 7.7762 | Oxy5 (PSt7-10) | 2018-04-04 12:42 | default | 161.4719 | μmol/L | 26.3609 | °C | 1003 | hPa | Humid | 35 | 0 | 0 | 23.556 | 160912.5797 | 229310.4686 | 30.6166 | 27
112432 | 2018-04-09 16:26 | 7.7776 | Oxy5 (PSt7-10) | 2018-04-04 12:42 | default | 161.4208 | μmol/L | 26.3631 | °C | 1003 | hPa | Humid | 35 | 0 | 0 | 23.559 | 160866.6038 | 229279.3218 | 30.6166 | 27
112448 | 2018-04-09 16:26 | 7.8037 | Oxy5 (PSt7-10) | 2018-04-04 12:42 | default | 161.414 | μmol/L | 26.3703 | °C | 1003 | hPa | Humid | 35 | 0 | 0 | 23.557 | 160911.8067 | 229297.1483 | 30.6166 | 27
112453 | 2018-04-09 16:26 | 7.8116 | Oxy5 (PSt7-10) | 2018-04-04 12:42 | default | 161.4696 | μmol/L | 26.3528 | °C | 1003 | hPa | Humid | 35 | 0 | 0 | 23.559 | 160870.7597 | 229265.4311 | 30.6166 | 27
112463 | 2018-04-09 16:26 | 7.8311 | Oxy5 (PSt7-10) | 2018-04-04 12:42 | default | 161.409 | μmol/L | 26.3628 | °C | 1003 | hPa | Humid | 35 | 0 | 0 | 23.56 | 160895.5459 | 229287.2463 | 30.6166 | 27
112466 | 2018-04-09 16:26 | 7.8429 | Oxy5 (PSt7-10) | 2018-04-04 12:42 | default | 161.4246 | μmol/L | 26.3681 | °C | 1003 | hPa | Humid | 35 | 0 | 0 | 23.557 | 160868.9746 | 229270.5796 | 30.6166 | 27
112476 | 2018-04-09 16:26 | 7.8577 | Oxy5 (PSt7-10) | 2018-04-04 12:42 | default | 161.4495 | μmol/L | 26.3599 | °C | 1003 | hPa | Humid | 35 | 0 | 0 | 23.558 | 160869.9628 | 229273.7893 | 30.6166 | 27
112490 | 2018-04-09 16:26 | 7.8745 | Oxy5 (PSt7-10) | 2018-04-04 12:42 | default | 161.4755 | μmol/L | 26.3573 | °C | 1003 | hPa | Humid | 35 | 0 | 0 | 23.557 | 160867.2406 | 229277.7431 | 30.6166 | 27
112498 | 2018-04-09 16:26 | 7.8915 | Oxy5 (PSt7-10) | 2018-04-04 12:42 | default | 161.4833 | μmol/L | 26.3585 | °C | 1003 | hPa | Humid | 35 | 0 | 0 | 23.556 | 160854.0453 | 229287.2012 | 30.6166 | 27
112506 | 2018-04-09 16:26 | 7.9078 | Oxy5 (PSt7-10) | 2018-04-04 12:42 | default | 161.4789 | μmol/L | 26.3537 | °C | 1003 | hPa | Humid | 35 | 0 | 0 | 23.558 | 160849.7808 | 229285.6626 | 30.6166 | 27
112517 | 2018-04-09 16:26 | 7.9251 | Oxy5 (PSt7-10) | 2018-04-04 12:42 | default | 161.4371 | μmol/L | 26.3683 | °C | 1003 | hPa | Humid | 35 | 0 | 0 | 23.556 | 160838.0361 | 229274.0122 | 30.6166 | 27
112529 | 2018-04-09 16:26 | 7.9411 | Oxy5 (PSt7-10) | 2018-04-04 12:42 | default | 161.4961 | μmol/L | 26.3615 | °C | 1003 | hPa | Humid | 35 | 0 | 0 | 23.554 | 160831.4498 | 229288.9901 | 30.6166 | 27
112535 | 2018-04-09 16:26 | 7.9577 | Oxy5 (PSt7-10) | 2018-04-04 12:42 | default | 161.4654 | μmol/L | 26.3623 | °C | 1003 | hPa | Humid | 35 | 0 | 0 | 23.556 | 160814.8062 | 229291.2614 | 30.6166 | 27
112553 | 2018-04-09 16:26 | 7.9751 | Oxy5 (PSt7-10) | 2018-04-04 12:42 | default | 161.5152 | μmol/L | 26.3489 | °C | 1003 | hPa | Humid | 35 | 0 | 0 | 23.557 | 160817.9296 | 229278.3708 | 30.6166 | 27
112555 | 2018-04-09 16:26 | 7.9914 | Oxy5 (PSt7-10) | 2018-04-04 12:42 | default | 161.5346 | μmol/L | 26.3505 | °C | 1003 | hPa | Humid | 35 | 0 | 0 | 23.555 | 160804.5963 | 229280.8628 | 30.6166 | 27
112565 | 2018-04-09 16:26 | 8.0083 | Oxy5 (PSt7-10) | 2018-04-04 12:42 | default | 161.4639 | μmol/L | 26.3683 | °C | 1003 | hPa | Humid | 35 | 0 | 0 | 23.554 | 160792.8426 | 229276.8085 | 30.6166 | 27
112577 | 2018-04-09 16:26 | 8.0244 | Oxy5 (PSt7-10) | 2018-04-04 12:42 | default | 161.3725 | μmol/L | 26.3849 | °C | 1003 | hPa | Humid | 35 | 0 | 0 | 23.555 | 160795.3087 | 229273.1598 | 30.6166 | 27
112588 | 2018-04-09 16:26 | 8.0415 | Oxy5 (PSt7-10) | 2018-04-04 12:42 | default | 161.4115 | μmol/L | 26.3708 | °C | 1003 | hPa | Humid | 35 | 0 | 0 | 23.557 | 160786.0672 | 229270.6915 | 30.6166 | 27
112600 | 2018-04-09 16:26 | 8.0582 | Oxy5 (PSt7-10) | 2018-04-04 12:42 | default | 161.4842 | μmol/L | 26.3669 | °C | 1003 | hPa | Humid | 35 | 0 | 0 | 23.553 | 160774.3223 | 229278.8173 | 30.6166 | 27
112609 | 2018-04-09 16:26 | 8.0748 | Oxy5 (PSt7-10) | 2018-04-04 12:42 | default | 161.4538 | μmol/L | 26.3676 | °C | 1003 | hPa | Humid | 35 | 0 | 0 | 23.555 | 160764.4246 | 229275.5354 | 30.6166 | 27
112619 | 2018-04-09 16:26 | 8.0911 | Oxy5 (PSt7-10) | 2018-04-04 12:42 | default | 161.4445 | μmol/L | 26.3639 | °C | 1003 | hPa | Humid | 35 | 0 | 0 | 23.557 | 160759.7415 | 229277.1214 | 30.6166 | 27
112625 | 2018-04-09 16:26 | 8.1083 | Oxy5 (PSt7-10) | 2018-04-04 12:42 | default | 161.4383 | μmol/L | 26.368 | °C | 1003 | hPa | Humid | 35 | 0 | 0 | 23.556 | 160749.7893 | 229278.5957 | 30.6166 | 27
112636 | 2018-04-09 16:27 | 8.1244 | Oxy5 (PSt7-10) | 2018-04-04 12:42 | default | 161.485 | μmol/L | 26.3639 | °C | 1003 | hPa | Humid | 35 | 0 | 0 | 23.554 | 160745.2715 | 229277.957 | 30.6166 | 27
112652 | 2018-04-09 16:27 | 8.1415 | Oxy5 (PSt7-10) | 2018-04-04 12:42 | default | 161.4246 | μmol/L | 26.3652 | °C | 1003 | hPa | Humid | 35 | 0 | 0 | 23.558 | 160751.856 | 229285.4952 | 30.6166 | 27
112659 | 2018-04-09 16:27 | 8.158 | Oxy5 (PSt7-10) | 2018-04-04 12:42 | default | 161.4507 | μmol/L | 26.3711 | °C | 1003 | hPa | Humid | 35 | 0 | 0 | 23.554 | 160758.916 | 229280.1606 | 30.6166 | 27
112667 | 2018-04-09 16:27 | 8.1747 | Oxy5 (PSt7-10) | 2018-04-04 12:42 | default | 161.4699 | μmol/L | 26.3671 | °C | 1003 | hPa | Humid | 35 | 0 | 0 | 23.554 | 160760.3806 | 229284.4546 | 30.6166 | 27
112681 | 2018-04-09 16:27 | 8.1911 | Oxy5 (PSt7-10) | 2018-04-04 12:42 | default | 161.4991 | μmol/L | 26.3637 | °C | 1003 | hPa | Humid | 35 | 0 | 0 | 23.553 | 160764.1954 | 229284.2129 | 30.6166 | 27
112689 | 2018-04-09 16:27 | 8.208 | Oxy5 (PSt7-10) | 2018-04-04 12:42 | default | 161.476 | μmol/L | 26.3658 | °C | 1003 | hPa | Humid | 35 | 0 | 0 | 23.554 | 160767.3069 | 229290.6943 | 30.6166 | 27
112698 | 2018-04-09 16:27 | 8.2243 | Oxy5 (PSt7-10) | 2018-04-04 12:42 | default | 161.5371 | μmol/L | 26.3557 | °C | 1003 | hPa | Humid | 35 | 0 | 0 | 23.553 | 160747.3814 | 229282.0289 | 30.6166 | 27
112710 | 2018-04-09 16:27 | 8.2422 | Oxy5 (PSt7-10) | 2018-04-04 12:42 | default | 161.4814 | μmol/L | 26.3646 | °C | 1003 | hPa | Humid | 35 | 0 | 0 | 23.554 | 160752.4749 | 229275.1639 | 30.6166 | 27
112715 | 2018-04-09 16:27 | 8.2578 | Oxy5 (PSt7-10) | 2018-04-04 12:42 | default | 161.486 | μmol/L | 26.3694 | °C | 1003 | hPa | Humid | 35 | 0 | 0 | 23.552 | 160745.2829 | 229279.8177 | 30.6166 | 27
112734 | 2018-04-09 16:27 | 8.2749 | Oxy5 (PSt7-10) | 2018-04-04 12:42 | default | 161.5804 | μmol/L | 26.3494 | °C | 1003 | hPa | Humid | 35 | 0 | 0 | 23.552 | 160743.2565 | 229275.7618 | 30.6166 | 27
112744 | 2018-04-09 16:27 | 8.2921 | Oxy5 (PSt7-10) | 2018-04-04 12:42 | default | 161.5738 | μmol/L | 26.3537 | °C | 1003 | hPa | Humid | 35 | 0 | 0 | 23.551 | 160748.7459 | 229287.2381 | 30.6166 | 27
112747 | 2018-04-09 16:27 | 8.3078 | Oxy5 (PSt7-10) | 2018-04-04 12:42 | default | 161.4932 | μmol/L | 26.365 | °C | 1003 | hPa | Humid | 35 | 0 | 0 | 23.553 | 160730.4728 | 229279.8845 | 30.6166 | 27
112760 | 2018-04-09 16:27 | 8.3252 | Oxy5 (PSt7-10) | 2018-04-04 12:42 | default | 161.4707 | μmol/L | 26.3755 | °C | 1003 | hPa | Humid | 35 | 0 | 0 | 23.551 | 160740.6204 | 229268.6365 | 30.6166 | 27
112768 | 2018-04-09 16:27 | 8.341 | Oxy5 (PSt7-10) | 2018-04-04 12:42 | default | 161.505 | μmol/L | 26.3625 | °C | 1003 | hPa | Humid | 35 | 0 | 0 | 23.553 | 160729.3816 | 229275.268 | 30.6166 | 27
112777 | 2018-04-09 16:27 | 8.358 | Oxy5 (PSt7-10) | 2018-04-04 12:42 | default | 161.5232 | μmol/L | 26.3615 | °C | 1003 | hPa | Humid | 35 | 0 | 0 | 23.552 | 160729.6919 | 229271.3832 | 30.6166 | 27
112785 | 2018-04-09 16:27 | 8.3743 | Oxy5 (PSt7-10) | 2018-04-04 12:42 | default | 161.5016 | μmol/L | 26.3775 | °C | 1003 | hPa | Humid | 35 | 0 | 0 | 23.548 | 160712.9491 | 229267.1776 | 30.6166 | 27
112800 | 2018-04-09 16:27 | 8.3913 | Oxy5 (PSt7-10) | 2018-04-04 12:42 | default | 161.5266 | μmol/L | 26.3694 | °C | 1003 | hPa | Humid | 35 | 0 | 0 | 23.549 | 160722.9399 | 229278.236 | 30.6166 | 27
112807 | 2018-04-09 16:27 | 8.4076 | Oxy5 (PSt7-10) | 2018-04-04 12:42 | default | 161.5043 | μmol/L | 26.3741 | °C | 1003 | hPa | Humid | 35 | 0 | 0 | 23.549 | 160710.0345 | 229268.8268 | 30.6166 | 27
112822 | 2018-04-09 16:27 | 8.4248 | Oxy5 (PSt7-10) | 2018-04-04 12:42 | default | 161.5267 | μmol/L | 26.3694 | °C | 1003 | hPa | Humid | 35 | 0 | 0 | 23.549 | 160735.157 | 229274.9308 | 30.6166 | 27
112833 | 2018-04-09 16:27 | 8.4411 | Oxy5 (PSt7-10) | 2018-04-04 12:42 | default | 161.569 | μmol/L | 26.3604 | °C | 1003 | hPa | Humid | 35 | 0 | 0 | 23.549 | 160721.7098 | 229258.9425 | 30.6166 | 27
112841 | 2018-04-09 16:27 | 8.4585 | Oxy5 (PSt7-10) | 2018-04-04 12:42 | default | 161.6117 | μmol/L | 26.36 | °C | 1003 | hPa | Humid | 35 | 0 | 0 | 23.546 | 160740.8539 | 229277.3729 | 30.6166 | 27
112851 | 2018-04-09 16:27 | 8.4749 | Oxy5 (PSt7-10) | 2018-04-04 12:42 | default | 161.4805 | μmol/L | 26.3677 | °C | 1003 | hPa | Humid | 35 | 0 | 0 | 23.553 | 160731.957 | 229270.3267 | 30.6166 | 27
112859 | 2018-04-09 16:27 | 8.4915 | Oxy5 (PSt7-10) | 2018-04-04 12:42 | default | 161.5308 | μmol/L | 26.3685 | °C | 1003 | hPa | Humid | 35 | 0 | 0 | 23.549 | 160742.8156 | 229264.3639 | 30.6166 | 27
112868 | 2018-04-09 16:27 | 8.5078 | Oxy5 (PSt7-10) | 2018-04-04 12:42 | default | 161.5108 | μmol/L | 26.3785 | °C | 1003 | hPa | Humid | 35 | 0 | 0 | 23.547 | 160748.0067 | 229264.4248 | 30.6166 | 27
112883 | 2018-04-09 16:27 | 8.5251 | Oxy5 (PSt7-10) | 2018-04-04 12:42 | default | 161.6046 | μmol/L | 26.3672 | °C | 1003 | hPa | Humid | 35 | 0 | 0 | 23.544 | 160754.0447 | 229267.8905 | 30.6166 | 27
112890 | 2018-04-09 16:27 | 8.5414 | Oxy5 (PSt7-10) | 2018-04-04 12:42 | default | 161.5367 | μmol/L | 26.3701 | °C | 1003 | hPa | Humid | 35 | 0 | 0 | 23.548 | 160770.5595 | 229275.8814 | 30.6166 | 27
112900 | 2018-04-09 16:27 | 8.5582 | Oxy5 (PSt7-10) | 2018-04-04 12:42 | default | 161.5768 | μmol/L | 26.3645 | °C | 1003 | hPa | Humid | 35 | 0 | 0 | 23.547 | 160781.0011 | 229272.1623 | 30.6166 | 27
112906 | 2018-04-09 16:27 | 8.575 | Oxy5 (PSt7-10) | 2018-04-04 12:42 | default | 161.5353 | μmol/L | 26.3647 | °C | 1003 | hPa | Humid | 35 | 0 | 0 | 23.55 | 160791.9887 | 229269.7444 | 30.6166 | 27
112921 | 2018-04-09 16:27 | 8.5912 | Oxy5 (PSt7-10) | 2018-04-04 12:42 | default | 161.5767 | μmol/L | 26.3588 | °C | 1003 | hPa | Humid | 35 | 0 | 0 | 23.549 | 160788.8266 | 229278.9574 | 30.6166 | 27
112927 | 2018-04-09 16:27 | 8.6079 | Oxy5 (PSt7-10) | 2018-04-04 12:42 | default | 161.5667 | μmol/L | 26.3724 | °C | 1003 | hPa | Humid | 35 | 0 | 0 | 23.545 | 160793.15 | 229269.8385 | 30.6166 | 27
112938 | 2018-04-09 16:27 | 8.625 | Oxy5 (PSt7-10) | 2018-04-04 12:42 | default | 161.4212 | μmol/L | 26.3917 | °C | 1003 | hPa | Humid | 35 | 0 | 0 | 23.549 | 160775.0018 | 229268.7171 | 30.6166 | 27
112947 | 2018-04-09 16:27 | 8.641 | Oxy5 (PSt7-10) | 2018-04-04 12:42 | default | 161.4891 | μmol/L | 26.3888 | °C | 1003 | hPa | Humid | 35 | 0 | 0 | 23.545 | 160772.3755 | 229281.3824 | 30.6166 | 27
112960 | 2018-04-09 16:27 | 8.6577 | Oxy5 (PSt7-10) | 2018-04-04 12:42 | default | 161.6121 | μmol/L | 26.3627 | °C | 1003 | hPa | Humid | 35 | 0 | 0 | 23.545 | 160757.2045 | 229274.9586 | 30.6166 | 27
112970 | 2018-04-09 16:27 | 8.6744 | Oxy5 (PSt7-10) | 2018-04-04 12:42 | default | 161.5518 | μmol/L | 26.3755 | °C | 1003 | hPa | Humid | 35 | 0 | 0 | 23.545 | 160752.4417 | 229273.4007 | 30.6166 | 27
112976 | 2018-04-09 16:27 | 8.6919 | Oxy5 (PSt7-10) | 2018-04-04 12:42 | default | 161.5311 | μmol/L | 26.3684 | °C | 1003 | hPa | Humid | 35 | 0 | 0 | 23.549 | 160740.2692 | 229276.7404 | 30.6166 | 27
112992 | 2018-04-09 16:27 | 8.7079 | Oxy5 (PSt7-10) | 2018-04-04 12:42 | default | 161.6016 | μmol/L | 26.3707 | °C | 1003 | hPa | Humid | 35 | 0 | 0 | 23.543 | 160723.8607 | 229266.0399 | 30.6166 | 27
112999 | 2018-04-09 16:27 | 8.7249 | Oxy5 (PSt7-10) | 2018-04-04 12:42 | default | 161.5731 | μmol/L | 26.371 | °C | 1003 | hPa | Humid | 35 | 0 | 0 | 23.545 | 160711.9497 | 229270.0693 | 30.6166 | 27
113008 | 2018-04-09 16:27 | 8.7411 | Oxy5 (PSt7-10) | 2018-04-04 12:42 | default | 161.6136 | μmol/L | 26.3567 | °C | 1003 | hPa | Humid | 35 | 0 | 0 | 23.547 | 160695.3608 | 229261.768 | 30.6166 | 27
113022 | 2018-04-09 16:27 | 8.7576 | Oxy5 (PSt7-10) | 2018-04-04 12:42 | default | 161.5664 | μmol/L | 26.3753 | °C | 1003 | hPa | Humid | 35 | 0 | 0 | 23.544 | 160694.725 | 229266.9688 | 30.6166 | 27
113033 | 2018-04-09 16:27 | 8.7751 | Oxy5 (PSt7-10) | 2018-04-04 12:42 | default | 161.573 | μmol/L | 26.3768 | °C | 1003 | hPa | Humid | 35 | 0 | 0 | 23.543 | 160695.5057 | 229274.5642 | 30.6166 | 27
113043 | 2018-04-09 16:27 | 8.7918 | Oxy5 (PSt7-10) | 2018-04-04 12:42 | default | 161.5792 | μmol/L | 26.3697 | °C | 1003 | hPa | Humid | 35 | 0 | 0 | 23.545 | 160681.3659 | 229269.7384 | 30.6166 | 27
113046 | 2018-04-09 16:27 | 8.8076 | Oxy5 (PSt7-10) | 2018-04-04 12:42 | default | 161.4824 | μmol/L | 26.3873 | °C | 1003 | hPa | Humid | 35 | 0 | 0 | 23.546 | 160669.2494 | 229265.0407 | 30.6166 | 27
113059 | 2018-04-09 16:27 | 8.8247 | Oxy5 (PSt7-10) | 2018-04-04 12:42 | default | 161.5333 | μmol/L | 26.3737 | °C | 1003 | hPa | Humid | 35 | 0 | 0 | 23.547 | 160668.2351 | 229271.68 | 30.6166 | 27
113071 | 2018-04-09 16:27 | 8.8417 | Oxy5 (PSt7-10) | 2018-04-04 12:42 | default | 161.6795 | μmol/L | 26.3571 | °C | 1003 | hPa | Humid | 35 | 0 | 0 | 23.542 | 160655.7741 | 229268.1607 | 30.6166 | 27
113082 | 2018-04-09 16:27 | 8.8577 | Oxy5 (PSt7-10) | 2018-04-04 12:42 | default | 161.6927 | μmol/L | 26.3514 | °C | 1003 | hPa | Humid | 35 | 0 | 0 | 23.543 | 160648.6722 | 229259.8759 | 30.6166 | 27
113090 | 2018-04-09 16:27 | 8.8748 | Oxy5 (PSt7-10) | 2018-04-04 12:42 | default | 161.6622 | μmol/L | 26.3636 | °C | 1003 | hPa | Humid | 35 | 0 | 0 | 23.541 | 160647.5166 | 229268.5237 | 30.6166 | 27
113096 | 2018-04-09 16:27 | 8.8915 | Oxy5 (PSt7-10) | 2018-04-04 12:42 | default | 161.5469 | μmol/L | 26.3765 | °C | 1003 | hPa | Humid | 35 | 0 | 0 | 23.545 | 160651.5076 | 229269.4993 | 30.6166 | 27
113106 | 2018-04-09 16:27 | 8.9083 | Oxy5 (PSt7-10) | 2018-04-04 12:42 | default | 161.6009 | μmol/L | 26.3651 | °C | 1003 | hPa | Humid | 35 | 0 | 0 | 23.545 | 160646.6511 | 229268.1885 | 30.6166 | 27
113123 | 2018-04-09 16:27 | 8.9249 | Oxy5 (PSt7-10) | 2018-04-04 12:42 | default | 161.6641 | μmol/L | 26.3603 | °C | 1003 | hPa | Humid | 35 | 0 | 0 | 23.542 | 160651.2813 | 229272.7018 | 30.6166 | 27
113132 | 2018-04-09 16:27 | 8.9415 | Oxy5 (PSt7-10) | 2018-04-04 12:42 | default | 161.6258 | μmol/L | 26.3685 | °C | 1003 | hPa | Humid | 35 | 0 | 0 | 23.542 | 160651.5141 | 229266.5734 | 30.6166 | 27
113137 | 2018-04-09 16:27 | 8.9577 | Oxy5 (PSt7-10) | 2018-04-04 12:42 | default | 161.549 | μmol/L | 26.3876 | °C | 1003 | hPa | Humid | 35 | 0 | 0 | 23.541 | 160636.305 | 229269.2195 | 30.6166 | 27
113147 | 2018-04-09 16:27 | 8.9745 | Oxy5 (PSt7-10) | 2018-04-04 12:42 | default | 161.5329 | μmol/L | 26.3881 | °C | 1003 | hPa | Humid | 35 | 0 | 0 | 23.542 | 160633.7575 | 229258.9747 | 30.6166 | 27
113160 | 2018-04-09 16:27 | 8.9916 | Oxy5 (PSt7-10) | 2018-04-04 12:42 | default | 161.6146 | μmol/L | 26.3679 | °C | 1003 | hPa | Humid | 35 | 0 | 0 | 23.543 | 160641.4151 | 229267.109 | 30.6166 | 27
113165 | 2018-04-09 16:27 | 9.0076 | Oxy5 (PSt7-10) | 2018-04-04 12:42 | default | 161.635 | μmol/L | 26.3636 | °C | 1003 | hPa | Humid | 35 | 0 | 0 | 23.543 | 160633.4683 | 229260.8436 | 30.6166 | 27
113175 | 2018-04-09 16:27 | 9.0246 | Oxy5 (PSt7-10) | 2018-04-04 12:42 | default | 161.645 | μmol/L | 26.3673 | °C | 1003 | hPa | Humid | 35 | 0 | 0 | 23.541 | 160638.8677 | 229264.6436 | 30.6166 | 27
113190 | 2018-04-09 16:27 | 9.0416 | Oxy5 (PSt7-10) | 2018-04-04 12:42 | default | 161.6627 | μmol/L | 26.3606 | °C | 1003 | hPa | Humid | 35 | 0 | 0 | 23.542 | 160630.3917 | 229274.2581 | 30.6166 | 27
113203 | 2018-04-09 16:27 | 9.0579 | Oxy5 (PSt7-10) | 2018-04-04 12:42 | default | 161.6125 | μmol/L | 26.3827 | °C | 1003 | hPa | Humid | 35 | 0 | 0 | 23.538 | 160614.8238 | 229269.6664 | 30.6166 | 27
113208 | 2018-04-09 16:27 | 9.0747 | Oxy5 (PSt7-10) | 2018-04-04 12:42 | default | 161.6605 | μmol/L | 26.364 | °C | 1003 | hPa | Humid | 35 | 0 | 0 | 23.541 | 160615.4155 | 229260.9875 | 30.6166 | 27
113218 | 2018-04-09 16:27 | 9.0915 | Oxy5 (PSt7-10) | 2018-04-04 12:42 | default | 161.6261 | μmol/L | 26.3684 | °C | 1003 | hPa | Humid | 35 | 0 | 0 | 23.542 | 160603.0211 | 229273.0177 | 30.6166 | 27
113227 | 2018-04-09 16:27 | 9.1078 | Oxy5 (PSt7-10) | 2018-04-04 12:42 | default | 161.6123 | μmol/L | 26.3713 | °C | 1003 | hPa | Humid | 35 | 0 | 0 | 23.542 | 160591.8703 | 229268.5559 | 30.6166 | 27
113242 | 2018-04-09 16:28 | 9.1243 | Oxy5 (PSt7-10) | 2018-04-04 12:42 | default | 161.5825 | μmol/L | 26.3747 | °C | 1003 | hPa | Humid | 35 | 0 | 0 | 23.543 | 160599.663 | 229271.1869 | 30.6166 | 27
113247 | 2018-04-09 16:28 | 9.1416 | Oxy5 (PSt7-10) | 2018-04-04 12:42 | default | 161.6256 | μmol/L | 26.3742 | °C | 1003 | hPa | Humid | 35 | 0 | 0 | 23.54 | 160603.4841 | 229259.4196 | 30.6166 | 27
113256 | 2018-04-09 16:28 | 9.1579 | Oxy5 (PSt7-10) | 2018-04-04 12:42 | default | 161.6298 | μmol/L | 26.3733 | °C | 1003 | hPa | Humid | 35 | 0 | 0 | 23.54 | 160608.7871 | 229265.6912 | 30.6166 | 27
113271 | 2018-04-09 16:28 | 9.1751 | Oxy5 (PSt7-10) | 2018-04-04 12:42 | default | 161.6865 | μmol/L | 26.3728 | °C | 1003 | hPa | Humid | 35 | 0 | 0 | 23.536 | 160554.4439 | 229259.0913 | 30.6166 | 27
113283 | 2018-04-09 16:28 | 9.1915 | Oxy5 (PSt7-10) | 2018-04-04 12:42 | default | 161.6615 | μmol/L | 26.3666 | °C | 1003 | hPa | Humid | 35 | 0 | 0 | 23.54 | 160569.8457 | 229262.0109 | 30.6166 | 27
113289 | 2018-04-09 16:28 | 9.2084 | Oxy5 (PSt7-10) | 2018-04-04 12:42 | default | 161.6873 | μmol/L | 26.3698 | °C | 1003 | hPa | Humid | 35 | 0 | 0 | 23.537 | 160609.208 | 229260.8065 | 30.6166 | 27
113297 | 2018-04-09 16:28 | 9.2246 | Oxy5 (PSt7-10) | 2018-04-04 12:42 | default | 161.651 | μmol/L | 26.366 | °C | 1003 | hPa | Humid | 35 | 0 | 0 | 23.541 | 160604.4827 | 229269.0558 | 30.6166 | 27
113311 | 2018-04-09 16:28 | 9.2411 | Oxy5 (PSt7-10) | 2018-04-04 12:42 | default | 161.7534 | μmol/L | 26.3558 | °C | 1003 | hPa | Humid | 35 | 0 | 0 | 23.537 | 160605.5088 | 229259.7366 | 30.6166 | 27
113316 | 2018-04-09 16:28 | 9.2579 | Oxy5 (PSt7-10) | 2018-04-04 12:42 | default | 161.6459 | μmol/L | 26.3785 | °C | 1003 | hPa | Humid | 35 | 0 | 0 | 23.537 | 160614.5097 | 229268.5599 | 30.6166 | 27
113326 | 2018-04-09 16:28 | 9.2748 | Oxy5 (PSt7-10) | 2018-04-04 12:42 | default | 161.6238 | μmol/L | 26.3861 | °C | 1003 | hPa | Humid | 35 | 0 | 0 | 23.536 | 160604.8276 | 229263.9605 | 30.6166 | 27
113335 | 2018-04-09 16:28 | 9.2913 | Oxy5 (PSt7-10) | 2018-04-04 12:42 | default | 161.6149 | μmol/L | 26.3851 | °C | 1003 | hPa | Humid | 35 | 0 | 0 | 23.537 | 160594.6902 | 229265.786 | 30.6166 | 27
113346 | 2018-04-09 16:28 | 9.3077 | Oxy5 (PSt7-10) | 2018-04-04 12:42 | default | 161.7195 | μmol/L | 26.3687 | °C | 1003 | hPa | Humid | 35 | 0 | 0 | 23.535 | 160596.006 | 229255.6192 | 30.6166 | 27
113355 | 2018-04-09 16:28 | 9.3254 | Oxy5 (PSt7-10) | 2018-04-04 12:42 | default | 161.6689 | μmol/L | 26.3737 | °C | 1003 | hPa | Humid | 35 | 0 | 0 | 23.537 | 160584.9645 | 229269.187 | 30.6166 | 27
113369 | 2018-04-09 16:28 | 9.3416 | Oxy5 (PSt7-10) | 2018-04-04 12:42 | default | 161.6091 | μmol/L | 26.3806 | °C | 1003 | hPa | Humid | 35 | 0 | 0 | 23.539 | 160582.0547 | 229265.7689 | 30.6166 | 27
113380 | 2018-04-09 16:28 | 9.359 | Oxy5 (PSt7-10) | 2018-04-04 12:42 | default | 161.6841 | μmol/L | 26.3704 | °C | 1003 | hPa | Humid | 35 | 0 | 0 | 23.537 | 160576.3034 | 229268.7767 | 30.6166 | 27
113389 | 2018-04-09 16:28 | 9.3748 | Oxy5 (PSt7-10) | 2018-04-04 12:42 | default | 161.7032 | μmol/L | 26.3693 | °C | 1003 | hPa | Humid | 35 | 0 | 0 | 23.536 | 160564.3754 | 229261.4665 | 30.6166 | 27
113395 | 2018-04-09 16:28 | 9.3915 | Oxy5 (PSt7-10) | 2018-04-04 12:42 | default | 161.687 | μmol/L | 26.3698 | °C | 1003 | hPa | Humid | 35 | 0 | 0 | 23.537 | 160551.637 | 229259.7994 | 30.6166 | 27
113408 | 2018-04-09 16:28 | 9.4079 | Oxy5 (PSt7-10) | 2018-04-04 12:42 | default | 161.6566 | μmol/L | 26.3677 | °C | 1003 | hPa | Humid | 35 | 0 | 0 | 23.54 | 160554.7266 | 229260.079 | 30.6166 | 27
113422 | 2018-04-09 16:28 | 9.4246 | Oxy5 (PSt7-10) | 2018-04-04 12:42 | default | 161.6684 | μmol/L | 26.3824 | °C | 1003 | hPa | Humid | 35 | 0 | 0 | 23.534 | 160563.6947 | 229256.9737 | 30.6166 | 27
113430 | 2018-04-09 16:28 | 9.4419 | Oxy5 (PSt7-10) | 2018-04-04 12:42 | default | 161.6116 | μmol/L | 26.3887 | °C | 1003 | hPa | Humid | 35 | 0 | 0 | 23.536 | 160578.8354 | 229257.7466 | 30.6166 | 27
113436 | 2018-04-09 16:28 | 9.4581 | Oxy5 (PSt7-10) | 2018-04-04 12:42 | default | 161.6666 | μmol/L | 26.3827 | °C | 1003 | hPa | Humid | 35 | 0 | 0 | 23.534 | 160578.5518 | 229260.1298 | 30.6166 | 27
113447 | 2018-04-09 16:28 | 9.4751 | Oxy5 (PSt7-10) | 2018-04-04 12:42 | default | 161.6557 | μmol/L | 26.3851 | °C | 1003 | hPa | Humid | 35 | 0 | 0 | 23.534 | 160569.9818 | 229264.7979 | 30.6166 | 27
113462 | 2018-04-09 16:28 | 9.4911 | Oxy5 (PSt7-10) | 2018-04-04 12:42 | default | 161.716 | μmol/L | 26.3723 | °C | 1003 | hPa | Humid | 35 | 0 | 0 | 23.534 | 160570.2198 | 229256.8034 | 30.6166 | 27
113474 | 2018-04-09 16:28 | 9.5082 | Oxy5 (PSt7-10) | 2018-04-04 12:42 | default | 161.7523 | μmol/L | 26.379 | °C | 1003 | hPa | Humid | 35 | 0 | 0 | 23.529 | 160564.3339 | 229257.0662 | 30.6166 | 27
113482 | 2018-04-09 16:28 | 9.5247 | Oxy5 (PSt7-10) | 2018-04-04 12:42 | default | 161.6749 | μmol/L | 26.381 | °C | 1003 | hPa | Humid | 35 | 0 | 0 | 23.534 | 160568.6196 | 229266.7013 | 30.6166 | 27
113493 | 2018-04-09 16:28 | 9.5412 | Oxy5 (PSt7-10) | 2018-04-04 12:42 | default | 161.8081 | μmol/L | 26.3586 | °C | 1003 | hPa | Humid | 35 | 0 | 0 | 23.532 | 160562.5034 | 229257.7834 | 30.6166 | 27
113499 | 2018-04-09 16:28 | 9.5577 | Oxy5 (PSt7-10) | 2018-04-04 12:42 | default | 161.7895 | μmol/L | 26.3654 | °C | 1003 | hPa | Humid | 35 | 0 | 0 | 23.531 | 160553.0338 | 229251.0902 | 30.6166 | 27
113509 | 2018-04-09 16:28 | 9.5746 | Oxy5 (PSt7-10) | 2018-04-04 12:42 | default | 161.716 | μmol/L | 26.3637 | °C | 1003 | hPa | Humid | 35 | 0 | 0 | 23.537 | 160553.98 | 229255.5497 | 30.6166 | 27
113518 | 2018-04-09 16:28 | 9.5915 | Oxy5 (PSt7-10) | 2018-04-04 12:42 | default | 161.7349 | μmol/L | 26.3712 | °C | 1003 | hPa | Humid | 35 | 0 | 0 | 23.533 | 160559.7794 | 229254.2254 | 30.6166 | 27
113534 | 2018-04-09 16:28 | 9.6077 | Oxy5 (PSt7-10) | 2018-04-04 12:42 | default | 161.7019 | μmol/L | 26.381 | °C | 1003 | hPa | Humid | 35 | 0 | 0 | 23.532 | 160547.0215 | 229243.4483 | 30.6166 | 27
113540 | 2018-04-09 16:28 | 9.6248 | Oxy5 (PSt7-10) | 2018-04-04 12:42 | default | 161.6738 | μmol/L | 26.3784 | °C | 1003 | hPa | Humid | 35 | 0 | 0 | 23.535 | 160549.6356 | 229253.5533 | 30.6166 | 27
113550 | 2018-04-09 16:28 | 9.6416 | Oxy5 (PSt7-10) | 2018-04-04 12:42 | default | 161.6797 | μmol/L | 26.3857 | °C | 1003 | hPa | Humid | 35 | 0 | 0 | 23.532 | 160533.4407 | 229257.1733 | 30.6166 | 27
113555 | 2018-04-09 16:28 | 9.6578 | Oxy5 (PSt7-10) | 2018-04-04 12:42 | default | 161.6629 | μmol/L | 26.3835 | °C | 1003 | hPa | Humid | 35 | 0 | 0 | 23.534 | 160540.539 | 229251.1441 | 30.6166 | 27
113574 | 2018-04-09 16:28 | 9.6748 | Oxy5 (PSt7-10) | 2018-04-04 12:42 | default | 161.643 | μmol/L | 26.3849 | °C | 1003 | hPa | Humid | 35 | 0 | 0 | 23.535 | 160537.1225 | 229239.5825 | 30.6166 | 27
113575 | 2018-04-09 16:28 | 9.6914 | Oxy5 (PSt7-10) | 2018-04-04 12:42 | default | 161.7405 | μmol/L | 26.3728 | °C | 1003 | hPa | Humid | 35 | 0 | 0 | 23.532 | 160536.0494 | 229243.1119 | 30.6166 | 27
113586 | 2018-04-09 16:28 | 9.7083 | Oxy5 (PSt7-10) | 2018-04-04 12:42 | default | 161.6338 | μmol/L | 26.3897 | °C | 1003 | hPa | Humid | 35 | 0 | 0 | 23.534 | 160531.8785 | 229255.4848 | 30.6166 | 27
113595 | 2018-04-09 16:28 | 9.7249 | Oxy5 (PSt7-10) | 2018-04-04 12:42 | default | 161.7221 | μmol/L | 26.3739 | °C | 1003 | hPa | Humid | 35 | 0 | 0 | 23.533 | 160533.3654 | 229260.9373 | 30.6166 | 27
113608 | 2018-04-09 16:28 | 9.7412 | Oxy5 (PSt7-10) | 2018-04-04 12:42 | default | 161.6597 | μmol/L | 26.3928 | °C | 1003 | hPa | Humid | 35 | 0 | 0 | 23.531 | 160533.0784 | 229252.3862 | 30.6166 | 27
113622 | 2018-04-09 16:28 | 9.7577 | Oxy5 (PSt7-10) | 2018-04-04 12:42 | default | 161.6874 | μmol/L | 26.387 | °C | 1003 | hPa | Humid | 35 | 0 | 0 | 23.531 | 160540.9546 | 229255.0818 | 30.6166 | 27
113632 | 2018-04-09 16:28 | 9.7751 | Oxy5 (PSt7-10) | 2018-04-04 12:42 | default | 161.7326 | μmol/L | 26.386 | °C | 1003 | hPa | Humid | 35 | 0 | 0 | 23.528 | 160549.313 | 229256.5929 | 30.6166 | 27
113639 | 2018-04-09 16:28 | 9.7917 | Oxy5 (PSt7-10) | 2018-04-04 12:42 | default | 161.7587 | μmol/L | 26.3776 | °C | 1003 | hPa | Humid | 35 | 0 | 0 | 23.529 | 160544.3342 | 229252.1327 | 30.6166 | 27
113654 | 2018-04-09 16:28 | 9.8077 | Oxy5 (PSt7-10) | 2018-04-04 12:42 | default | 161.7395 | μmol/L | 26.3702 | °C | 1003 | hPa | Humid | 35 | 0 | 0 | 23.533 | 160538.2145 | 229247.7537 | 30.6166 | 27
113655 | 2018-04-09 16:28 | 9.8245 | Oxy5 (PSt7-10) | 2018-04-04 12:42 | default | 161.7718 | μmol/L | 26.372 | °C | 1003 | hPa | Humid | 35 | 0 | 0 | 23.53 | 160544.5329 | 229255.0442 | 30.6166 | 27
113669 | 2018-04-09 16:28 | 9.8418 | Oxy5 (PSt7-10) | 2018-04-04 12:42 | default | 161.8066 | μmol/L | 26.3617 | °C | 1003 | hPa | Humid | 35 | 0 | 0 | 23.531 | 160542.927 | 229246.1778 | 30.6166 | 27
113676 | 2018-04-09 16:28 | 9.8585 | Oxy5 (PSt7-10) | 2018-04-04 12:42 | default | 161.7377 | μmol/L | 26.3821 | °C | 1003 | hPa | Humid | 35 | 0 | 0 | 23.529 | 160540.7975 | 229260.1481 | 30.6166 | 27
113694 | 2018-04-09 16:28 | 9.875 | Oxy5 (PSt7-10) | 2018-04-04 12:42 | default | 161.798 | μmol/L | 26.3693 | °C | 1003 | hPa | Humid | 35 | 0 | 0 | 23.529 | 160545.7202 | 229247.8217 | 30.6166 | 27
113697 | 2018-04-09 16:28 | 9.8918 | Oxy5 (PSt7-10) | 2018-04-04 12:42 | default | 161.8156 | μmol/L | 26.3656 | °C | 1003 | hPa | Humid | 35 | 0 | 0 | 23.529 | 160544.7493 | 229252.4983 | 30.6166 | 27
113709 | 2018-04-09 16:28 | 9.9076 | Oxy5 (PSt7-10) | 2018-04-04 12:42 | default | 161.6873 | μmol/L | 26.3927 | °C | 1003 | hPa | Humid | 35 | 0 | 0 | 23.529 | 160547.3864 | 229241.8607 | 30.6166 | 27
113720 | 2018-04-09 16:28 | 9.9248 | Oxy5 (PSt7-10) | 2018-04-04 12:42 | default | 161.7142 | μmol/L | 26.387 | °C | 1003 | hPa | Humid | 35 | 0 | 0 | 23.529 | 160563.3208 | 229243.5635 | 30.6166 | 27
113728 | 2018-04-09 16:28 | 9.9414 | Oxy5 (PSt7-10) | 2018-04-04 12:42 | default | 161.7292 | μmol/L | 26.3839 | °C | 1003 | hPa | Humid | 35 | 0 | 0 | 23.529 | 160549.9627 | 229242.4314 | 30.6166 | 27
113737 | 2018-04-09 16:28 | 9.9581 | Oxy5 (PSt7-10) | 2018-04-04 12:42 | default | 161.7753 | μmol/L | 26.3798 | °C | 1003 | hPa | Humid | 35 | 0 | 0 | 23.527 | 160572.4192 | 229247.9963 | 30.6166 | 27
113752 | 2018-04-09 16:28 | 9.975 | Oxy5 (PSt7-10) | 2018-04-04 12:42 | default | 161.7223 | μmol/L | 26.3853 | °C | 1003 | hPa | Humid | 35 | 0 | 0 | 23.529 | 160571.899 | 229262.3574 | 30.6166 | 27
113760 | 2018-04-09 16:28 | 9.9911 | Oxy5 (PSt7-10) | 2018-04-04 12:42 | default | 161.7621 | μmol/L | 26.3826 | °C | 1003 | hPa | Humid | 35 | 0 | 0 | 23.527 | 160582.126 | 229253.1457 | 30.6166 | 27
113772 | 2018-04-09 16:28 | 10.0084 | Oxy5 (PSt7-10) | 2018-04-04 12:42 | default | 161.7757 | μmol/L | 26.3826 | °C | 1003 | hPa | Humid | 35 | 0 | 0 | 23.526 | 160602.8731 | 229255.395 | 30.6166 | 27
113777 | 2018-04-09 16:28 | 10.0248 | Oxy5 (PSt7-10) | 2018-04-04 12:42 | default | 161.7623 | μmol/L | 26.3855 | °C | 1003 | hPa | Humid | 35 | 0 | 0 | 23.526 | 160603.3248 | 229251.4805 | 30.6166 | 27
113789 | 2018-04-09 16:28 | 10.0412 | Oxy5 (PSt7-10) | 2018-04-04 12:42 | default | 161.8504 | μmol/L | 26.3697 | °C | 1003 | hPa | Humid | 35 | 0 | 0 | 23.525 | 160603.3613 | 229263.5104 | 30.6166 | 27
113803 | 2018-04-09 16:28 | 10.0584 | Oxy5 (PSt7-10) | 2018-04-04 12:42 | default | 161.793 | μmol/L | 26.379 | °C | 1003 | hPa | Humid | 35 | 0 | 0 | 23.526 | 160609.4268 | 229251.6375 | 30.6166 | 27
113807 | 2018-04-09 16:28 | 10.0748 | Oxy5 (PSt7-10) | 2018-04-04 12:42 | default | 161.7244 | μmol/L | 26.3906 | °C | 1003 | hPa | Humid | 35 | 0 | 0 | 23.527 | 160585.9851 | 229244.9871 | 30.6166 | 27
113815 | 2018-04-09 16:28 | 10.091 | Oxy5 (PSt7-10) | 2018-04-04 12:42 | default | 161.8192 | μmol/L | 26.3763 | °C | 1003 | hPa | Humid | 35 | 0 | 0 | 23.525 | 160574.7514 | 229254.2393 | 30.6166 | 27
113827 | 2018-04-09 16:28 | 10.1082 | Oxy5 (PSt7-10) | 2018-04-04 12:42 | default | 161.8329 | μmol/L | 26.3791 | °C | 1003 | hPa | Humid | 35 | 0 | 0 | 23.523 | 160566.3156 | 229247.6218 | 30.6166 | 27
113841 | 2018-04-09 16:29 | 10.125 | Oxy5 (PSt7-10) | 2018-04-04 12:42 | default | 161.792 | μmol/L | 26.3763 | °C | 1003 | hPa | Humid | 35 | 0 | 0 | 23.527 | 160558.1897 | 229247.8076 | 30.6166 | 27
113854 | 2018-04-09 16:29 | 10.1413 | Oxy5 (PSt7-10) | 2018-04-04 12:42 | default | 161.733 | μmol/L | 26.3945 | °C | 1003 | hPa | Humid | 35 | 0 | 0 | 23.525 | 160542.3936 | 229244.1069 | 30.6166 | 27
113856 | 2018-04-09 16:29 | 10.1578 | Oxy5 (PSt7-10) | 2018-04-04 12:42 | default | 161.8 | μmol/L | 26.3803 | °C | 1003 | hPa | Humid | 35 | 0 | 0 | 23.525 | 160539.6694 | 229252.2504 | 30.6166 | 27
113869 | 2018-04-09 16:29 | 10.1749 | Oxy5 (PSt7-10) | 2018-04-04 12:42 | default | 161.8611 | μmol/L | 26.3674 | °C | 1003 | hPa | Humid | 35 | 0 | 0 | 23.525 | 160526.0376 | 229252.9395 | 30.6166 | 27
113882 | 2018-04-09 16:29 | 10.1911 | Oxy5 (PSt7-10) | 2018-04-04 12:42 | default | 161.8111 | μmol/L | 26.378 | °C | 1003 | hPa | Humid | 35 | 0 | 0 | 23.525 | 160512.5242 | 229247.1594 | 30.6166 | 27
113887 | 2018-04-09 16:29 | 10.2084 | Oxy5 (PSt7-10) | 2018-04-04 12:42 | default | 161.6981 | μmol/L | 26.4019 | °C | 1003 | hPa | Humid | 35 | 0 | 0 | 23.525 | 160513.9292 | 229251.634 | 30.6166 | 27
113899 | 2018-04-09 16:29 | 10.225 | Oxy5 (PSt7-10) | 2018-04-04 12:42 | default | 161.7078 | μmol/L | 26.4027 | °C | 1003 | hPa | Humid | 35 | 0 | 0 | 23.524 | 160505.5421 | 229254.5829 | 30.6166 | 27
113911 | 2018-04-09 16:29 | 10.2417 | Oxy5 (PSt7-10) | 2018-04-04 12:42 | default | 161.7936 | μmol/L | 26.3874 | °C | 1003 | hPa | Humid | 35 | 0 | 0 | 23.523 | 160493.6982 | 229242.1272 | 30.6166 | 27
113918 | 2018-04-09 16:29 | 10.2581 | Oxy5 (PSt7-10) | 2018-04-04 12:42 | default | 161.8341 | μmol/L | 26.376 | °C | 1003 | hPa | Humid | 35 | 0 | 0 | 23.524 | 160490.3674 | 229247.4891 | 30.6166 | 27
113926 | 2018-04-09 16:29 | 10.2744 | Oxy5 (PSt7-10) | 2018-04-04 12:42 | default | 161.7873 | μmol/L | 26.3859 | °C | 1003 | hPa | Humid | 35 | 0 | 0 | 23.524 | 160487.7608 | 229243.361 | 30.6166 | 27
113942 | 2018-04-09 16:29 | 10.2916 | Oxy5 (PSt7-10) | 2018-04-04 12:42 | default | 161.7842 | μmol/L | 26.3837 | °C | 1003 | hPa | Humid | 35 | 0 | 0 | 23.525 | 160486.1145 | 229253.1368 | 30.6166 | 27
113947 | 2018-04-09 16:29 | 10.308 | Oxy5 (PSt7-10) | 2018-04-04 12:42 | default | 161.8296 | μmol/L | 26.3798 | °C | 1003 | hPa | Humid | 35 | 0 | 0 | 23.523 | 160482.0585 | 229246.7653 | 30.6166 | 27
113956 | 2018-04-09 16:29 | 10.3244 | Oxy5 (PSt7-10) | 2018-04-04 12:42 | default | 161.7939 | μmol/L | 26.3902 | °C | 1003 | hPa | Humid | 35 | 0 | 0 | 23.522 | 160481.1358 | 229245.4925 | 30.6166 | 27
113971 | 2018-04-09 16:29 | 10.3413 | Oxy5 (PSt7-10) | 2018-04-04 12:42 | default | 161.7843 | μmol/L | 26.3865 | °C | 1003 | hPa | Humid | 35 | 0 | 0 | 23.524 | 160472.2197 | 229244.304 | 30.6166 | 27
113978 | 2018-04-09 16:29 | 10.358 | Oxy5 (PSt7-10) | 2018-04-04 12:42 | default | 161.9276 | μmol/L | 26.3706 | °C | 1003 | hPa | Humid | 35 | 0 | 0 | 23.519 | 160470.6715 | 229241.5729 | 30.6166 | 27
113989 | 2018-04-09 16:29 | 10.3746 | Oxy5 (PSt7-10) | 2018-04-04 12:42 | default | 161.8614 | μmol/L | 26.3874 | °C | 1003 | hPa | Humid | 35 | 0 | 0 | 23.518 | 160465.0641 | 229250.2203 | 30.6166 | 27
113995 | 2018-04-09 16:29 | 10.3915 | Oxy5 (PSt7-10) | 2018-04-04 12:42 | default | 161.8236 | μmol/L | 26.3868 | °C | 1003 | hPa | Humid | 35 | 0 | 0 | 23.521 | 160470.0406 | 229260.1139 | 30.6166 | 27
114006 | 2018-04-09 16:29 | 10.4078 | Oxy5 (PSt7-10) | 2018-04-04 12:42 | default | 161.8984 | μmol/L | 26.3796 | °C | 1003 | hPa | Humid | 35 | 0 | 0 | 23.518 | 160469.532 | 229255.3826 | 30.6166 | 27
114018 | 2018-04-09 16:29 | 10.4244 | Oxy5 (PSt7-10) | 2018-04-04 12:42 | default | 161.7895 | μmol/L | 26.3912 | °C | 1003 | hPa | Humid | 35 | 0 | 0 | 23.522 | 160467.587 | 229243.7114 | 30.6166 | 27
114033 | 2018-04-09 16:29 | 10.4411 | Oxy5 (PSt7-10) | 2018-04-04 12:42 | default | 161.8408 | μmol/L | 26.3832 | °C | 1003 | hPa | Humid | 35 | 0 | 0 | 23.521 | 160453.8147 | 229236.1657 | 30.6166 | 27
114042 | 2018-04-09 16:29 | 10.4578 | Oxy5 (PSt7-10) | 2018-04-04 12:42 | default | 161.9145 | μmol/L | 26.3734 | °C | 1003 | hPa | Humid | 35 | 0 | 0 | 23.519 | 160462.2697 | 229250.0643 | 30.6166 | 27
114053 | 2018-04-09 16:29 | 10.4747 | Oxy5 (PSt7-10) | 2018-04-04 12:42 | default | 161.8374 | μmol/L | 26.3839 | °C | 1003 | hPa | Humid | 35 | 0 | 0 | 23.521 | 160470.6118 | 229247.8436 | 30.6166 | 27
114056 | 2018-04-09 16:29 | 10.4916 | Oxy5 (PSt7-10) | 2018-04-04 12:42 | default | 161.928 | μmol/L | 26.3734 | °C | 1003 | hPa | Humid | 35 | 0 | 0 | 23.518 | 160467.4537 | 229247.9071 | 30.6166 | 27
114067 | 2018-04-09 16:29 | 10.5079 | Oxy5 (PSt7-10) | 2018-04-04 12:42 | default | 161.9199 | μmol/L | 26.3722 | °C | 1003 | hPa | Humid | 35 | 0 | 0 | 23.519 | 160466.0682 | 229247.7568 | 30.6166 | 27
114079 | 2018-04-09 16:29 | 10.5245 | Oxy5 (PSt7-10) | 2018-04-04 12:42 | default | 161.8902 | μmol/L | 26.3728 | °C | 1003 | hPa | Humid | 35 | 0 | 0 | 23.521 | 160460.3056 | 229241.4743 | 30.6166 | 27
114091 | 2018-04-09 16:29 | 10.5414 | Oxy5 (PSt7-10) | 2018-04-04 12:42 | default | 161.8907 | μmol/L | 26.3812 | °C | 1003 | hPa | Humid | 35 | 0 | 0 | 23.518 | 160458.551 | 229248.3992 | 30.6166 | 27
114098 | 2018-04-09 16:29 | 10.5578 | Oxy5 (PSt7-10) | 2018-04-04 12:42 | default | 161.8266 | μmol/L | 26.3862 | °C | 1003 | hPa | Humid | 35 | 0 | 0 | 23.521 | 160464.0349 | 229238.7163 | 30.6166 | 27
114109 | 2018-04-09 16:29 | 10.5749 | Oxy5 (PSt7-10) | 2018-04-04 12:42 | default | 161.8433 | μmol/L | 26.3884 | °C | 1003 | hPa | Humid | 35 | 0 | 0 | 23.519 | 160456.4739 | 229245.0952 | 30.6166 | 27
114118 | 2018-04-09 16:29 | 10.5916 | Oxy5 (PSt7-10) | 2018-04-04 12:42 | default | 161.8195 | μmol/L | 26.3934 | °C | 1003 | hPa | Humid | 35 | 0 | 0 | 23.519 | 160454.458 | 229234.5223 | 30.6166 | 27
114131 | 2018-04-09 16:29 | 10.6077 | Oxy5 (PSt7-10) | 2018-04-04 12:42 | default | 161.8341 | μmol/L | 26.3875 | °C | 1003 | hPa | Humid | 35 | 0 | 0 | 23.52 | 160447.8594 | 229229.4209 | 30.6166 | 27
114139 | 2018-04-09 16:29 | 10.6245 | Oxy5 (PSt7-10) | 2018-04-04 12:42 | default | 161.8786 | μmol/L | 26.3867 | °C | 1003 | hPa | Humid | 35 | 0 | 0 | 23.517 | 160460.9842 | 229241.5483 | 30.6166 | 27
114149 | 2018-04-09 16:29 | 10.6412 | Oxy5 (PSt7-10) | 2018-04-04 12:42 | default | 161.8272 | μmol/L | 26.3918 | °C | 1003 | hPa | Humid | 35 | 0 | 0 | 23.519 | 160465.0965 | 229241.9888 | 30.6166 | 27
114155 | 2018-04-09 16:29 | 10.658 | Oxy5 (PSt7-10) | 2018-04-04 12:42 | default | 161.8364 | μmol/L | 26.387 | °C | 1003 | hPa | Humid | 35 | 0 | 0 | 23.52 | 160461.1684 | 229242.9407 | 30.6166 | 27
114165 | 2018-04-09 16:29 | 10.6755 | Oxy5 (PSt7-10) | 2018-04-04 12:42 | default | 162.0013 | μmol/L | 26.3636 | °C | 1003 | hPa | Humid | 35 | 0 | 0 | 23.516 | 160476.9431 | 229243.4874 | 30.6166 | 27
114179 | 2018-04-09 16:29 | 10.6912 | Oxy5 (PSt7-10) | 2018-04-04 12:42 | default | 162.0109 | μmol/L | 26.3645 | °C | 1003 | hPa | Humid | 35 | 0 | 0 | 23.515 | 160477.7679 | 229241.2295 | 30.6166 | 27
114189 | 2018-04-09 16:29 | 10.7078 | Oxy5 (PSt7-10) | 2018-04-04 12:42 | default | 161.8406 | μmol/L | 26.389 | °C | 1003 | hPa | Humid | 35 | 0 | 0 | 23.519 | 160486.3291 | 229239.2026 | 30.6166 | 27
114195 | 2018-04-09 16:29 | 10.7249 | Oxy5 (PSt7-10) | 2018-04-04 12:42 | default | 161.8965 | μmol/L | 26.3858 | °C | 1003 | hPa | Humid | 35 | 0 | 0 | 23.516 | 160508.937 | 229243.92 | 30.6166 | 27
114207 | 2018-04-09 16:29 | 10.7416 | Oxy5 (PSt7-10) | 2018-04-04 12:42 | default | 161.9168 | μmol/L | 26.3786 | °C | 1003 | hPa | Humid | 35 | 0 | 0 | 23.517 | 160519.3555 | 229252.8012 | 30.6166 | 27
114218 | 2018-04-09 16:29 | 10.7581 | Oxy5 (PSt7-10) | 2018-04-04 12:42 | default | 161.8611 | μmol/L | 26.3904 | °C | 1003 | hPa | Humid | 35 | 0 | 0 | 23.517 | 160530.3206 | 229234.2501 | 30.6166 | 27
114225 | 2018-04-09 16:29 | 10.7744 | Oxy5 (PSt7-10) | 2018-04-04 12:42 | default | 161.8434 | μmol/L | 26.3941 | °C | 1003 | hPa | Humid | 35 | 0 | 0 | 23.517 | 160531.0362 | 229228.856 | 30.6166 | 27
114237 | 2018-04-09 16:29 | 10.7917 | Oxy5 (PSt7-10) | 2018-04-04 12:42 | default | 161.9605 | μmol/L | 26.3751 | °C | 1003 | hPa | Humid | 35 | 0 | 0 | 23.515 | 160526.1844 | 229240.3184 | 30.6166 | 27
114249 | 2018-04-09 16:29 | 10.8082 | Oxy5 (PSt7-10) | 2018-04-04 12:42 | default | 161.9181 | μmol/L | 26.3869 | °C | 1003 | hPa | Humid | 35 | 0 | 0 | 23.514 | 160513.2804 | 229244.6016 | 30.6166 | 27
114255 | 2018-04-09 16:29 | 10.8248 | Oxy5 (PSt7-10) | 2018-04-04 12:42 | default | 161.9258 | μmol/L | 26.3853 | °C | 1003 | hPa | Humid | 35 | 0 | 0 | 23.514 | 160496.6328 | 229246.3191 | 30.6166 | 27
114267 | 2018-04-09 16:29 | 10.841 | Oxy5 (PSt7-10) | 2018-04-04 12:42 | default | 161.9478 | μmol/L | 26.3749 | °C | 1003 | hPa | Humid | 35 | 0 | 0 | 23.516 | 160478.35 | 229235.4274 | 30.6166 | 27
114281 | 2018-04-09 16:29 | 10.8584 | Oxy5 (PSt7-10) | 2018-04-04 12:42 | default | 161.8225 | μmol/L | 26.3985 | °C | 1003 | hPa | Humid | 35 | 0 | 0 | 23.517 | 160471.9584 | 229243.3727 | 30.6166 | 27
114291 | 2018-04-09 16:29 | 10.8743 | Oxy5 (PSt7-10) | 2018-04-04 12:42 | default | 161.8251 | μmol/L | 26.4009 | °C | 1003 | hPa | Humid | 35 | 0 | 0 | 23.516 | 160460.7324 | 229231.4905 | 30.6166 | 27
114302 | 2018-04-09 16:29 | 10.8916 | Oxy5 (PSt7-10) | 2018-04-04 12:42 | default | 161.8527 | μmol/L | 26.395 | °C | 1003 | hPa | Humid | 35 | 0 | 0 | 23.516 | 160452.3103 | 229236.321 | 30.6166 | 27
114313 | 2018-04-09 16:29 | 10.908 | Oxy5 (PSt7-10) | 2018-04-04 12:42 | default | 161.8812 | μmol/L | 26.3919 | °C | 1003 | hPa | Humid | 35 | 0 | 0 | 23.515 | 160450.4129 | 229237.3476 | 30.6166 | 27
114317 | 2018-04-09 16:29 | 10.9244 | Oxy5 (PSt7-10) | 2018-04-04 12:42 | default | 161.9511 | μmol/L | 26.3828 | °C | 1003 | hPa | Humid | 35 | 0 | 0 | 23.513 | 160431.3181 | 229235.2257 | 30.6166 | 27
114333 | 2018-04-09 16:29 | 10.9415 | Oxy5 (PSt7-10) | 2018-04-04 12:42 | default | 161.8936 | μmol/L | 26.3892 | °C | 1003 | hPa | Humid | 35 | 0 | 0 | 23.515 | 160435.2105 | 229245.2076 | 30.6166 | 27
114337 | 2018-04-09 16:29 | 10.9577 | Oxy5 (PSt7-10) | 2018-04-04 12:42 | default | 161.886 | μmol/L | 26.3937 | °C | 1003 | hPa | Humid | 35 | 0 | 0 | 23.514 | 160424.265 | 229236.8946 | 30.6166 | 27
114345 | 2018-04-09 16:29 | 10.9747 | Oxy5 (PSt7-10) | 2018-04-04 12:42 | default | 161.9105 | μmol/L | 26.3886 | °C | 1003 | hPa | Humid | 35 | 0 | 0 | 23.514 | 160412.9573 | 229240.3849 | 30.6166 | 27
114357 | 2018-04-09 16:29 | 10.9914 | Oxy5 (PSt7-10) | 2018-04-04 12:42 | default | 161.9162 | μmol/L | 26.3845 | °C | 1003 | hPa | Humid | 35 | 0 | 0 | 23.515 | 160411.0634 | 229232.2397 | 30.6166 | 27
114367 | 2018-04-09 16:29 | 11.008 | Oxy5 (PSt7-10) | 2018-04-04 12:42 | default | 162.0052 | μmol/L | 26.3771 | °C | 1003 | hPa | Humid | 35 | 0 | 0 | 23.511 | 160401.7252 | 229228.4345 | 30.6166 | 27
114383 | 2018-04-09 16:29 | 11.0249 | Oxy5 (PSt7-10) | 2018-04-04 12:42 | default | 161.8967 | μmol/L | 26.3943 | °C | 1003 | hPa | Humid | 35 | 0 | 0 | 23.513 | 160393.6502 | 229234.8204 | 30.6166 | 27
114385 | 2018-04-09 16:29 | 11.0415 | Oxy5 (PSt7-10) | 2018-04-04 12:42 | default | 161.9655 | μmol/L | 26.3827 | °C | 1003 | hPa | Humid | 35 | 0 | 0 | 23.512 | 160391.0164 | 229235.0685 | 30.6166 | 27
114399 | 2018-04-09 16:29 | 11.0583 | Oxy5 (PSt7-10) | 2018-04-04 12:42 | default | 161.9613 | μmol/L | 26.3864 | °C | 1003 | hPa | Humid | 35 | 0 | 0 | 23.511 | 160376.6402 | 229242.9713 | 30.6166 | 27
114408 | 2018-04-09 16:29 | 11.0749 | Oxy5 (PSt7-10) | 2018-04-04 12:42 | default | 162.0243 | μmol/L | 26.3702 | °C | 1003 | hPa | Humid | 35 | 0 | 0 | 23.512 | 160371.2862 | 229219.8639 | 30.6166 | 27
114423 | 2018-04-09 16:29 | 11.0911 | Oxy5 (PSt7-10) | 2018-04-04 12:42 | default | 162.0042 | μmol/L | 26.3802 | °C | 1003 | hPa | Humid | 35 | 0 | 0 | 23.51 | 160358.6828 | 229231.2529 | 30.6166 | 27
114426 | 2018-04-09 16:29 | 11.1079 | Oxy5 (PSt7-10) | 2018-04-04 12:42 | default | 161.9872 | μmol/L | 26.3781 | °C | 1003 | hPa | Humid | 35 | 0 | 0 | 23.512 | 160361.5094 | 229222.8103 | 30.6166 | 27
114444 | 2018-04-09 16:30 | 11.1244 | Oxy5 (PSt7-10) | 2018-04-04 12:42 | default | 162.0169 | μmol/L | 26.3775 | °C | 1003 | hPa | Humid | 35 | 0 | 0 | 23.51 | 160358.3256 | 229232.825 | 30.6166 | 27
114453 | 2018-04-09 16:30 | 11.1415 | Oxy5 (PSt7-10) | 2018-04-04 12:42 | default | 162.0061 | μmol/L | 26.3712 | °C | 1003 | hPa | Humid | 35 | 0 | 0 | 23.513 | 160355.8265 | 229230.8902 | 30.6166 | 27
114460 | 2018-04-09 16:30 | 11.1579 | Oxy5 (PSt7-10) | 2018-04-04 12:42 | default | 161.9893 | μmol/L | 26.3776 | °C | 1003 | hPa | Humid | 35 | 0 | 0 | 23.512 | 160361.1163 | 229232.8442 | 30.6166 | 27
114467 | 2018-04-09 16:30 | 11.175 | Oxy5 (PSt7-10) | 2018-04-04 12:42 | default | 161.8357 | μmol/L | 26.413 | °C | 1003 | hPa | Humid | 35 | 0 | 0 | 23.511 | 160359.1226 | 229235.8007 | 30.6166 | 27
114478 | 2018-04-09 16:30 | 11.1915 | Oxy5 (PSt7-10) | 2018-04-04 12:42 | default | 161.9758 | μmol/L | 26.3891 | °C | 1003 | hPa | Humid | 35 | 0 | 0 | 23.509 | 160355.9516 | 229215.8873 | 30.6166 | 27
114488 | 2018-04-09 16:30 | 11.2081 | Oxy5 (PSt7-10) | 2018-04-04 12:42 | default | 161.9886 | μmol/L | 26.3864 | °C | 1003 | hPa | Humid | 35 | 0 | 0 | 23.509 | 160362.4419 | 229220.0596 | 30.6166 | 27
114503 | 2018-04-09 16:30 | 11.2244 | Oxy5 (PSt7-10) | 2018-04-04 12:42 | default | 161.9414 | μmol/L | 26.3906 | °C | 1003 | hPa | Humid | 35 | 0 | 0 | 23.511 | 160354.06 | 229229.2909 | 30.6166 | 27
114511 | 2018-04-09 16:30 | 11.2418 | Oxy5 (PSt7-10) | 2018-04-04 12:42 | default | 161.9708 | μmol/L | 26.3873 | °C | 1003 | hPa | Humid | 35 | 0 | 0 | 23.51 | 160361.2523 | 229223.3619 | 30.6166 | 27
114517 | 2018-04-09 16:30 | 11.2583 | Oxy5 (PSt7-10) | 2018-04-04 12:42 | default | 161.9322 | μmol/L | 26.3983 | °C | 1003 | hPa | Humid | 35 | 0 | 0 | 23.509 | 160351.9153 | 229218.9679 | 30.6166 | 27
114526 | 2018-04-09 16:30 | 11.2747 | Oxy5 (PSt7-10) | 2018-04-04 12:42 | default | 161.9625 | μmol/L | 26.3919 | °C | 1003 | hPa | Humid | 35 | 0 | 0 | 23.509 | 160355.4794 | 229226.9632 | 30.6166 | 27
114541 | 2018-04-09 16:30 | 11.2914 | Oxy5 (PSt7-10) | 2018-04-04 12:42 | default | 162.0243 | μmol/L | 26.3817 | °C | 1003 | hPa | Humid | 35 | 0 | 0 | 23.508 | 160351.0765 | 229214.5567 | 30.6166 | 27
114548 | 2018-04-09 16:30 | 11.3082 | Oxy5 (PSt7-10) | 2018-04-04 12:42 | default | 162.002 | μmol/L | 26.3922 | °C | 1003 | hPa | Humid | 35 | 0 | 0 | 23.506 | 160357.7587 | 229218.0821 | 30.6166 | 27
114561 | 2018-04-09 16:30 | 11.3246 | Oxy5 (PSt7-10) | 2018-04-04 12:42 | default | 161.9893 | μmol/L | 26.3862 | °C | 1003 | hPa | Humid | 35 | 0 | 0 | 23.509 | 160355.4375 | 229229.7351 | 30.6166 | 27
114570 | 2018-04-09 16:30 | 11.341 | Oxy5 (PSt7-10) | 2018-04-04 12:42 | default | 161.9726 | μmol/L | 26.3955 | °C | 1003 | hPa | Humid | 35 | 0 | 0 | 23.507 | 160369.9727 | 229231.2728 | 30.6166 | 27
114582 | 2018-04-09 16:30 | 11.3584 | Oxy5 (PSt7-10) | 2018-04-04 12:42 | default | 162.0184 | μmol/L | 26.3887 | °C | 1003 | hPa | Humid | 35 | 0 | 0 | 23.506 | 160378.1056 | 229229.8934 | 30.6166 | 27
114585 | 2018-04-09 16:30 | 11.3744 | Oxy5 (PSt7-10) | 2018-04-04 12:42 | default | 161.9993 | μmol/L | 26.3927 | °C | 1003 | hPa | Humid | 35 | 0 | 0 | 23.506 | 160384.584 | 229235.4215 | 30.6166 | 27
114596 | 2018-04-09 16:30 | 11.3915 | Oxy5 (PSt7-10) | 2018-04-04 12:42 | default | 161.9834 | μmol/L | 26.3846 | °C | 1003 | hPa | Humid | 35 | 0 | 0 | 23.51 | 160373.6488 | 229227.4856 | 30.6166 | 27
114608 | 2018-04-09 16:30 | 11.4084 | Oxy5 (PSt7-10) | 2018-04-04 12:42 | default | 162.0339 | μmol/L | 26.3854 | °C | 1003 | hPa | Humid | 35 | 0 | 0 | 23.506 | 160391.7675 | 229235.6618 | 30.6166 | 27
114622 | 2018-04-09 16:30 | 11.4246 | Oxy5 (PSt7-10) | 2018-04-04 12:42 | default | 162.0153 | μmol/L | 26.3836 | °C | 1003 | hPa | Humid | 35 | 0 | 0 | 23.508 | 160390.4932 | 229230.1625 | 30.6166 | 27
114631 | 2018-04-09 16:30 | 11.4419 | Oxy5 (PSt7-10) | 2018-04-04 12:42 | default | 162.0982 | μmol/L | 26.3747 | °C | 1003 | hPa | Humid | 35 | 0 | 0 | 23.505 | 160378.7325 | 229227.1241 | 30.6166 | 27
114641 | 2018-04-09 16:30 | 11.4582 | Oxy5 (PSt7-10) | 2018-04-04 12:42 | default | 162.0345 | μmol/L | 26.3853 | °C | 1003 | hPa | Humid | 35 | 0 | 0 | 23.506 | 160392.2378 | 229226.0993 | 30.6166 | 27
114649 | 2018-04-09 16:30 | 11.4745 | Oxy5 (PSt7-10) | 2018-04-04 12:42 | default | 162.0602 | μmol/L | 26.3827 | °C | 1003 | hPa | Humid | 35 | 0 | 0 | 23.505 | 160391.8576 | 229227.6665 | 30.6166 | 27
114656 | 2018-04-09 16:30 | 11.4914 | Oxy5 (PSt7-10) | 2018-04-04 12:42 | default | 161.9756 | μmol/L | 26.3891 | °C | 1003 | hPa | Humid | 35 | 0 | 0 | 23.509 | 160395.3009 | 229227.7379 | 30.6166 | 27
114666 | 2018-04-09 16:30 | 11.5077 | Oxy5 (PSt7-10) | 2018-04-04 12:42 | default | 162.0221 | μmol/L | 26.3937 | °C | 1003 | hPa | Humid | 35 | 0 | 0 | 23.504 | 160400.7623 | 229230.0161 | 30.6166 | 27
114680 | 2018-04-09 16:30 | 11.5245 | Oxy5 (PSt7-10) | 2018-04-04 12:42 | default | 162.0537 | μmol/L | 26.387 | °C | 1003 | hPa | Humid | 35 | 0 | 0 | 23.504 | 160400.8581 | 229221.5923 | 30.6166 | 27
114685 | 2018-04-09 16:30 | 11.5411 | Oxy5 (PSt7-10) | 2018-04-04 12:42 | default | 162.0439 | μmol/L | 26.3891 | °C | 1003 | hPa | Humid | 35 | 0 | 0 | 23.504 | 160402.7887 | 229225.1366 | 30.6166 | 27
114700 | 2018-04-09 16:30 | 11.5579 | Oxy5 (PSt7-10) | 2018-04-04 12:42 | default | 161.9732 | μmol/L | 26.4011 | °C | 1003 | hPa | Humid | 35 | 0 | 0 | 23.505 | 160398.5106 | 229214.3911 | 30.6166 | 27
114712 | 2018-04-09 16:30 | 11.575 | Oxy5 (PSt7-10) | 2018-04-04 12:42 | default | 162.0225 | μmol/L | 26.3964 | °C | 1003 | hPa | Humid | 35 | 0 | 0 | 23.503 | 160393.0194 | 229229.9377 | 30.6166 | 27
114720 | 2018-04-09 16:30 | 11.5912 | Oxy5 (PSt7-10) | 2018-04-04 12:42 | default | 162.0419 | μmol/L | 26.3923 | °C | 1003 | hPa | Humid | 35 | 0 | 0 | 23.503 | 160391.929 | 229216.0642 | 30.6166 | 27
114732 | 2018-04-09 16:30 | 11.6082 | Oxy5 (PSt7-10) | 2018-04-04 12:42 | default | 162.0272 | μmol/L | 26.3926 | °C | 1003 | hPa | Humid | 35 | 0 | 0 | 23.504 | 160395.1827 | 229219.9792 | 30.6166 | 27
114740 | 2018-04-09 16:30 | 11.6247 | Oxy5 (PSt7-10) | 2018-04-04 12:42 | default | 162.065 | μmol/L | 26.3875 | °C | 1003 | hPa | Humid | 35 | 0 | 0 | 23.503 | 160389.1472 | 229220.0368 | 30.6166 | 27
114750 | 2018-04-09 16:30 | 11.6412 | Oxy5 (PSt7-10) | 2018-04-04 12:42 | default | 162.0341 | μmol/L | 26.3883 | °C | 1003 | hPa | Humid | 35 | 0 | 0 | 23.505 | 160383.5121 | 229218.9918 | 30.6166 | 27
114761 | 2018-04-09 16:30 | 11.6576 | Oxy5 (PSt7-10) | 2018-04-04 12:42 | default | 161.9967 | μmol/L | 26.399 | °C | 1003 | hPa | Humid | 35 | 0 | 0 | 23.504 | 160371.7119 | 229211.965 | 30.6166 | 27
114771 | 2018-04-09 16:30 | 11.675 | Oxy5 (PSt7-10) | 2018-04-04 12:42 | default | 161.9872 | μmol/L | 26.4039 | °C | 1003 | hPa | Humid | 35 | 0 | 0 | 23.503 | 160370.0606 | 229231.9913 | 30.6166 | 27
114776 | 2018-04-09 16:30 | 11.691 | Oxy5 (PSt7-10) | 2018-04-04 12:42 | default | 162.0209 | μmol/L | 26.3853 | °C | 1003 | hPa | Humid | 35 | 0 | 0 | 23.507 | 160357.6285 | 229220.8354 | 30.6166 | 27
114789 | 2018-04-09 16:30 | 11.7084 | Oxy5 (PSt7-10) | 2018-04-04 12:42 | default | 162.038 | μmol/L | 26.3903 | °C | 1003 | hPa | Humid | 35 | 0 | 0 | 23.504 | 160355.4886 | 229223.7933 | 30.6166 | 27
114803 | 2018-04-09 16:30 | 11.7249 | Oxy5 (PSt7-10) | 2018-04-04 12:42 | default | 162.0263 | μmol/L | 26.3985 | °C | 1003 | hPa | Humid | 35 | 0 | 0 | 23.502 | 160346.3324 | 229220.7862 | 30.6166 | 27
114806 | 2018-04-09 16:30 | 11.7412 | Oxy5 (PSt7-10) | 2018-04-04 12:42 | default | 162.1302 | μmol/L | 26.3794 | °C | 1003 | hPa | Humid | 35 | 0 | 0 | 23.501 | 160326.5148 | 229211.2111 | 30.6166 | 27
114822 | 2018-04-09 16:30 | 11.7581 | Oxy5 (PSt7-10) | 2018-04-04 12:42 | default | 162.046 | μmol/L | 26.3886 | °C | 1003 | hPa | Humid | 35 | 0 | 0 | 23.504 | 160334.2349 | 229226.7316 | 30.6166 | 27
114832 | 2018-04-09 16:30 | 11.7745 | Oxy5 (PSt7-10) | 2018-04-04 12:42 | default | 162.1313 | μmol/L | 26.3821 | °C | 1003 | hPa | Humid | 35 | 0 | 0 | 23.5 | 160334.537 | 229223.4356 | 30.6166 | 27
114843 | 2018-04-09 16:30 | 11.7912 | Oxy5 (PSt7-10) | 2018-04-04 12:42 | default | 162.1753 | μmol/L | 26.3757 | °C | 1003 | hPa | Humid | 35 | 0 | 0 | 23.499 | 160321.8376 | 229226.8891 | 30.6166 | 27
114845 | 2018-04-09 16:30 | 11.8077 | Oxy5 (PSt7-10) | 2018-04-04 12:42 | default | 162.0434 | μmol/L | 26.3892 | °C | 1003 | hPa | Humid | 35 | 0 | 0 | 23.504 | 160312.5936 | 229217.5409 | 30.6166 | 27
114856 | 2018-04-09 16:30 | 11.8243 | Oxy5 (PSt7-10) | 2018-04-04 12:42 | default | 162.0313 | μmol/L | 26.4032 | °C | 1003 | hPa | Humid | 35 | 0 | 0 | 23.5 | 160325.4898 | 229208.4482 | 30.6166 | 27
114866 | 2018-04-09 16:30 | 11.8416 | Oxy5 (PSt7-10) | 2018-04-04 12:42 | default | 161.9744 | μmol/L | 26.4152 | °C | 1003 | hPa | Humid | 35 | 0 | 0 | 23.5 | 160314.5002 | 229230.3681 | 30.6166 | 27
114880 | 2018-04-09 16:30 | 11.8577 | Oxy5 (PSt7-10) | 2018-04-04 12:42 | default | 162.0962 | μmol/L | 26.3809 | °C | 1003 | hPa | Humid | 35 | 0 | 0 | 23.503 | 160317.1409 | 229219.487 | 30.6166 | 27
114892 | 2018-04-09 16:30 | 11.8747 | Oxy5 (PSt7-10) | 2018-04-04 12:42 | default | 162.1046 | μmol/L | 26.3877 | °C | 1003 | hPa | Humid | 35 | 0 | 0 | 23.5 | 160317.6095 | 229212.5259 | 30.6166 | 27
114895 | 2018-04-09 16:30 | 11.891 | Oxy5 (PSt7-10) | 2018-04-04 12:42 | default | 162.1198 | μmol/L | 26.3874 | °C | 1003 | hPa | Humid | 35 | 0 | 0 | 23.499 | 160304.5676 | 229220.9243 | 30.6166 | 27
114913 | 2018-04-09 16:30 | 11.9083 | Oxy5 (PSt7-10) | 2018-04-04 12:42 | default | 162.0502 | μmol/L | 26.3992 | °C | 1003 | hPa | Humid | 35 | 0 | 0 | 23.5 | 160313.8285 | 229210.8815 | 30.6166 | 27
114916 | 2018-04-09 16:30 | 11.9246 | Oxy5 (PSt7-10) | 2018-04-04 12:42 | default | 162.0735 | μmol/L | 26.3914 | °C | 1003 | hPa | Humid | 35 | 0 | 0 | 23.501 | 160303.0016 | 229208.5947 | 30.6166 | 27
114929 | 2018-04-09 16:30 | 11.9419 | Oxy5 (PSt7-10) | 2018-04-04 12:42 | default | 162.0389 | μmol/L | 26.4016 | °C | 1003 | hPa | Humid | 35 | 0 | 0 | 23.5 | 160305.5016 | 229215.663 | 30.6166 | 27
114939 | 2018-04-09 16:30 | 11.9582 | Oxy5 (PSt7-10) | 2018-04-04 12:42 | default | 162.0579 | μmol/L | 26.4033 | °C | 1003 | hPa | Humid | 35 | 0 | 0 | 23.498 | 160307.4321 | 229214.2807 | 30.6166 | 27
114946 | 2018-04-09 16:30 | 11.9751 | Oxy5 (PSt7-10) | 2018-04-04 12:42 | default | 162.1127 | μmol/L | 26.3889 | °C | 1003 | hPa | Humid | 35 | 0 | 0 | 23.499 | 160325.3212 | 229211.3025 | 30.6166 | 27
114958 | 2018-04-09 16:30 | 11.9914 | Oxy5 (PSt7-10) | 2018-04-04 12:42 | default | 162.1074 | μmol/L | 26.39 | °C | 1003 | hPa | Humid | 35 | 0 | 0 | 23.499 | 160330.812 | 229214.2681 | 30.6166 | 27
114971 | 2018-04-09 16:30 | 12.0086 | Oxy5 (PSt7-10) | 2018-04-04 12:42 | default | 162.1411 | μmol/L | 26.3858 | °C | 1003 | hPa | Humid | 35 | 0 | 0 | 23.498 | 160344.9602 | 229222.4215 | 30.6166 | 27
114981 | 2018-04-09 16:30 | 12.0247 | Oxy5 (PSt7-10) | 2018-04-04 12:42 | default | 162.1211 | μmol/L | 26.3871 | °C | 1003 | hPa | Humid | 35 | 0 | 0 | 23.499 | 160365.2902 | 229219.4609 | 30.6166 | 27
114987 | 2018-04-09 16:30 | 12.0416 | Oxy5 (PSt7-10) | 2018-04-04 12:42 | default | 162.0914 | μmol/L | 26.3963 | °C | 1003 | hPa | Humid | 35 | 0 | 0 | 23.498 | 160364.0217 | 229215.4539 | 30.6166 | 27
114999 | 2018-04-09 16:30 | 12.0579 | Oxy5 (PSt7-10) | 2018-04-04 12:42 | default | 162.1446 | μmol/L | 26.3821 | °C | 1003 | hPa | Humid | 35 | 0 | 0 | 23.499 | 160370.4843 | 229213.0457 | 30.6166 | 27
115010 | 2018-04-09 16:30 | 12.0746 | Oxy5 (PSt7-10) | 2018-04-04 12:42 | default | 162.202 | μmol/L | 26.3758 | °C | 1003 | hPa | Humid | 35 | 0 | 0 | 23.497 | 160355.1605 | 229203.2645 | 30.6166 | 27
115015 | 2018-04-09 16:30 | 12.0916 | Oxy5 (PSt7-10) | 2018-04-04 12:42 | default | 162.0859 | μmol/L | 26.3974 | °C | 1003 | hPa | Humid | 35 | 0 | 0 | 23.498 | 160342.1617 | 229214.6924 | 30.6166 | 27
115033 | 2018-04-09 16:30 | 12.1076 | Oxy5 (PSt7-10) | 2018-04-04 12:42 | default | 162.1648 | μmol/L | 26.3808 | °C | 1003 | hPa | Humid | 35 | 0 | 0 | 23.498 | 160334.8515 | 229222.5037 | 30.6166 | 27
115044 | 2018-04-09 16:31 | 12.1245 | Oxy5 (PSt7-10) | 2018-04-04 12:42 | default | 162.1494 | μmol/L | 26.3926 | °C | 1003 | hPa | Humid | 35 | 0 | 0 | 23.495 | 160331.7024 | 229211.5963 | 30.6166 | 27
115050 | 2018-04-09 16:31 | 12.1415 | Oxy5 (PSt7-10) | 2018-04-04 12:42 | default | 162.1036 | μmol/L | 26.3994 | °C | 1003 | hPa | Humid | 35 | 0 | 0 | 23.496 | 160302.4216 | 229214.6535 | 30.6166 | 27
115056 | 2018-04-09 16:31 | 12.1588 | Oxy5 (PSt7-10) | 2018-04-04 12:42 | default | 162.1042 | μmol/L | 26.3935 | °C | 1003 | hPa | Humid | 35 | 0 | 0 | 23.498 | 160296.3129 | 229218.3567 | 30.6166 | 27
115066 | 2018-04-09 16:31 | 12.1744 | Oxy5 (PSt7-10) | 2018-04-04 12:42 | default | 162.1166 | μmol/L | 26.3967 | °C | 1003 | hPa | Humid | 35 | 0 | 0 | 23.496 | 160287.8377 | 229216.0957 | 30.6166 | 27
115076 | 2018-04-09 16:31 | 12.1912 | Oxy5 (PSt7-10) | 2018-04-04 12:42 | default | 162.1551 | μmol/L | 26.3914 | °C | 1003 | hPa | Humid | 35 | 0 | 0 | 23.495 | 160283.1803 | 229209.5209 | 30.6166 | 27
115087 | 2018-04-09 16:31 | 12.2082 | Oxy5 (PSt7-10) | 2018-04-04 12:42 | default | 162.1356 | μmol/L | 26.3898 | °C | 1003 | hPa | Humid | 35 | 0 | 0 | 23.497 | 160276.727 | 229209.7065 | 30.6166 | 27
115096 | 2018-04-09 16:31 | 12.225 | Oxy5 (PSt7-10) | 2018-04-04 12:42 | default | 162.0729 | μmol/L | 26.3944 | °C | 1003 | hPa | Humid | 35 | 0 | 0 | 23.5 | 160278.2688 | 229211.5058 | 30.6166 | 27
115113 | 2018-04-09 16:31 | 12.2411 | Oxy5 (PSt7-10) | 2018-04-04 12:42 | default | 162.1317 | μmol/L | 26.3935 | °C | 1003 | hPa | Humid | 35 | 0 | 0 | 23.496 | 160258.8239 | 229204.9229 | 30.6166 | 27
115121 | 2018-04-09 16:31 | 12.2579 | Oxy5 (PSt7-10) | 2018-04-04 12:42 | default | 162.1657 | μmol/L | 26.392 | °C | 1003 | hPa | Humid | 35 | 0 | 0 | 23.494 | 160247.8846 | 229215.0297 | 30.6166 | 27
115128 | 2018-04-09 16:31 | 12.2748 | Oxy5 (PSt7-10) | 2018-04-04 12:42 | default | 162.201 | μmol/L | 26.3817 | °C | 1003 | hPa | Humid | 35 | 0 | 0 | 23.495 | 160259.363 | 229205.9731 | 30.6166 | 27
115137 | 2018-04-09 16:31 | 12.2914 | Oxy5 (PSt7-10) | 2018-04-04 12:42 | default | 162.1547 | μmol/L | 26.4001 | °C | 1003 | hPa | Humid | 35 | 0 | 0 | 23.492 | 160253.818 | 229212.3161 | 30.6166 | 27
115152 | 2018-04-09 16:31 | 12.3081 | Oxy5 (PSt7-10) | 2018-04-04 12:42 | default | 162.1863 | μmol/L | 26.3963 | °C | 1003 | hPa | Humid | 35 | 0 | 0 | 23.491 | 160243.1068 | 229202.7054 | 30.6166 | 27
115155 | 2018-04-09 16:31 | 12.3243 | Oxy5 (PSt7-10) | 2018-04-04 12:42 | default | 162.2027 | μmol/L | 26.3871 | °C | 1003 | hPa | Humid | 35 | 0 | 0 | 23.493 | 160233.5871 | 229208.7558 | 30.6166 | 27
115166 | 2018-04-09 16:31 | 12.3413 | Oxy5 (PSt7-10) | 2018-04-04 12:42 | default | 162.1642 | μmol/L | 26.3895 | °C | 1003 | hPa | Humid | 35 | 0 | 0 | 23.495 | 160231.374 | 229209.4232 | 30.6166 | 27
115181 | 2018-04-09 16:31 | 12.3581 | Oxy5 (PSt7-10) | 2018-04-04 12:42 | default | 162.1786 | μmol/L | 26.3922 | °C | 1003 | hPa | Humid | 35 | 0 | 0 | 23.493 | 160233.1192 | 229213.2298 | 30.6166 | 27
115190 | 2018-04-09 16:31 | 12.3747 | Oxy5 (PSt7-10) | 2018-04-04 12:42 | default | 162.2226 | μmol/L | 26.3886 | °C | 1003 | hPa | Humid | 35 | 0 | 0 | 23.491 | 160213.2491 | 229211.0016 | 30.6166 | 27
115197 | 2018-04-09 16:31 | 12.3914 | Oxy5 (PSt7-10) | 2018-04-04 12:42 | default | 162.2439 | μmol/L | 26.3756 | °C | 1003 | hPa | Humid | 35 | 0 | 0 | 23.494 | 160214.7155 | 229198.0747 | 30.6166 | 27
115208 | 2018-04-09 16:31 | 12.4081 | Oxy5 (PSt7-10) | 2018-04-04 12:42 | default | 162.2428 | μmol/L | 26.3844 | °C | 1003 | hPa | Humid | 35 | 0 | 0 | 23.491 | 160210.943 | 229212.5497 | 30.6166 | 27
115221 | 2018-04-09 16:31 | 12.4253 | Oxy5 (PSt7-10) | 2018-04-04 12:42 | default | 162.2175 | μmol/L | 26.384 | °C | 1003 | hPa | Humid | 35 | 0 | 0 | 23.493 | 160211.917 | 229214.9269 | 30.6166 | 27
115232 | 2018-04-09 16:31 | 12.442 | Oxy5 (PSt7-10) | 2018-04-04 12:42 | default | 161.9701 | μmol/L | 26.4219 | °C | 1003 | hPa | Humid | 35 | 0 | 0 | 23.498 | 160217.006 | 229214.6415 | 30.6166 | 27
115243 | 2018-04-09 16:31 | 12.4583 | Oxy5 (PSt7-10) | 2018-04-04 12:42 | default | 162.0614 | μmol/L | 26.4169 | °C | 1003 | hPa | Humid | 35 | 0 | 0 | 23.493 | 160230.203 | 229215.1348 | 30.6166 | 27
115245 | 2018-04-09 16:31 | 12.4747 | Oxy5 (PSt7-10) | 2018-04-04 12:42 | default | 162.1724 | μmol/L | 26.3964 | °C | 1003 | hPa | Humid | 35 | 0 | 0 | 23.492 | 160220.5838 | 229207.8372 | 30.6166 | 27
115259 | 2018-04-09 16:31 | 12.4912 | Oxy5 (PSt7-10) | 2018-04-04 12:42 | default | 162.1763 | μmol/L | 26.4013 | °C | 1003 | hPa | Humid | 35 | 0 | 0 | 23.49 | 160215.2021 | 229212.1603 | 30.6166 | 27
115265 | 2018-04-09 16:31 | 12.5081 | Oxy5 (PSt7-10) | 2018-04-04 12:42 | default | 162.1569 | μmol/L | 26.3939 | °C | 1003 | hPa | Humid | 35 | 0 | 0 | 23.494 | 160214.3189 | 229207.4976 | 30.6166 | 27
115278 | 2018-04-09 16:31 | 12.5244 | Oxy5 (PSt7-10) | 2018-04-04 12:42 | default | 162.1223 | μmol/L | 26.3983 | °C | 1003 | hPa | Humid | 35 | 0 | 0 | 23.495 | 160209.0621 | 229209.5512 | 30.6166 | 27
115292 | 2018-04-09 16:31 | 12.5411 | Oxy5 (PSt7-10) | 2018-04-04 12:42 | default | 162.117 | μmol/L | 26.4023 | °C | 1003 | hPa | Humid | 35 | 0 | 0 | 23.494 | 160206.0599 | 229210.7941 | 30.6166 | 27
115300 | 2018-04-09 16:31 | 12.5583 | Oxy5 (PSt7-10) | 2018-04-04 12:42 | default | 162.1985 | μmol/L | 26.3966 | °C | 1003 | hPa | Humid | 35 | 0 | 0 | 23.49 | 160200.3976 | 229208.7488 | 30.6166 | 27
115310 | 2018-04-09 16:31 | 12.5745 | Oxy5 (PSt7-10) | 2018-04-04 12:42 | default | 162.1878 | μmol/L | 26.3931 | °C | 1003 | hPa | Humid | 35 | 0 | 0 | 23.492 | 160199.9526 | 229207.9977 | 30.6166 | 27
115319 | 2018-04-09 16:31 | 12.5913 | Oxy5 (PSt7-10) | 2018-04-04 12:42 | default | 162.2123 | μmol/L | 26.3937 | °C | 1003 | hPa | Humid | 35 | 0 | 0 | 23.49 | 160203.0664 | 229217.0383 | 30.6166 | 27
115327 | 2018-04-09 16:31 | 12.6082 | Oxy5 (PSt7-10) | 2018-04-04 12:42 | default | 162.0853 | μmol/L | 26.4062 | °C | 1003 | hPa | Humid | 35 | 0 | 0 | 23.495 | 160203.4053 | 229204.5143 | 30.6166 | 27
115335 | 2018-04-09 16:31 | 12.6244 | Oxy5 (PSt7-10) | 2018-04-04 12:42 | default | 162.1734 | μmol/L | 26.399 | °C | 1003 | hPa | Humid | 35 | 0 | 0 | 23.491 | 160190.7204 | 229200.031 | 30.6166 | 27
115347 | 2018-04-09 16:31 | 12.642 | Oxy5 (PSt7-10) | 2018-04-04 12:42 | default | 162.1671 | μmol/L | 26.3946 | °C | 1003 | hPa | Humid | 35 | 0 | 0 | 23.493 | 160188.2285 | 229219.4541 | 30.6166 | 27
115359 | 2018-04-09 16:31 | 12.658 | Oxy5 (PSt7-10) | 2018-04-04 12:42 | default | 162.2421 | μmol/L | 26.3932 | °C | 1003 | hPa | Humid | 35 | 0 | 0 | 23.488 | 160190.7173 | 229198.6252 | 30.6166 | 27
115365 | 2018-04-09 16:31 | 12.6749 | Oxy5 (PSt7-10) | 2018-04-04 12:42 | default | 162.243 | μmol/L | 26.3901 | °C | 1003 | hPa | Humid | 35 | 0 | 0 | 23.489 | 160187.1062 | 229200.7373 | 30.6166 | 27
115383 | 2018-04-09 16:31 | 12.6912 | Oxy5 (PSt7-10) | 2018-04-04 12:42 | default | 162.1934 | μmol/L | 26.4006 | °C | 1003 | hPa | Humid | 35 | 0 | 0 | 23.489 | 160189.6139 | 229205.9836 | 30.6166 | 27
115393 | 2018-04-09 16:31 | 12.7084 | Oxy5 (PSt7-10) | 2018-04-04 12:42 | default | 162.2732 | μmol/L | 26.3808 | °C | 1003 | hPa | Humid | 35 | 0 | 0 | 23.49 | 160201.6436 | 229202.228 | 30.6166 | 27
115397 | 2018-04-09 16:31 | 12.725 | Oxy5 (PSt7-10) | 2018-04-04 12:42 | default | 162.2603 | μmol/L | 26.3893 | °C | 1003 | hPa | Humid | 35 | 0 | 0 | 23.488 | 160210.9723 | 229202.0739 | 30.6166 | 27
115412 | 2018-04-09 16:31 | 12.7416 | Oxy5 (PSt7-10) | 2018-04-04 12:42 | default | 162.2256 | μmol/L | 26.3909 | °C | 1003 | hPa | Humid | 35 | 0 | 0 | 23.49 | 160212.4959 | 229206.3002 | 30.6166 | 27
115420 | 2018-04-09 16:31 | 12.7581 | Oxy5 (PSt7-10) | 2018-04-04 12:42 | default | 162.2874 | μmol/L | 26.3836 | °C | 1003 | hPa | Humid | 35 | 0 | 0 | 23.488 | 160210.1877 | 229203.7216 | 30.6166 | 27
115427 | 2018-04-09 16:31 | 12.7744 | Oxy5 (PSt7-10) | 2018-04-04 12:42 | default | 162.1956 | μmol/L | 26.4058 | °C | 1003 | hPa | Humid | 35 | 0 | 0 | 23.487 | 160213.1732 | 229196.7615 | 30.6166 | 27
115436 | 2018-04-09 16:31 | 12.7917 | Oxy5 (PSt7-10) | 2018-04-04 12:42 | default | 162.161 | μmol/L | 26.4131 | °C | 1003 | hPa | Humid | 35 | 0 | 0 | 23.487 | 160219.8057 | 229200.5011 | 30.6166 | 27
115450 | 2018-04-09 16:31 | 12.8078 | Oxy5 (PSt7-10) | 2018-04-04 12:42 | default | 162.1678 | μmol/L | 26.4059 | °C | 1003 | hPa | Humid | 35 | 0 | 0 | 23.489 | 160226.4031 | 229201.4667 | 30.6166 | 27
115463 | 2018-04-09 16:31 | 12.8249 | Oxy5 (PSt7-10) | 2018-04-04 12:42 | default | 162.2401 | μmol/L | 26.3964 | °C | 1003 | hPa | Humid | 35 | 0 | 0 | 23.487 | 160237.7036 | 229203.2888 | 30.6166 | 27
115466 | 2018-04-09 16:31 | 12.8417 | Oxy5 (PSt7-10) | 2018-04-04 12:42 | default | 162.2552 | μmol/L | 26.3961 | °C | 1003 | hPa | Humid | 35 | 0 | 0 | 23.486 | 160231.7894 | 229198.3142 | 30.6166 | 27
115477 | 2018-04-09 16:31 | 12.8583 | Oxy5 (PSt7-10) | 2018-04-04 12:42 | default | 162.1686 | μmol/L | 26.4086 | °C | 1003 | hPa | Humid | 35 | 0 | 0 | 23.488 | 160223.5858 | 229199.5143 | 30.6166 | 27
115490 | 2018-04-09 16:31 | 12.8745 | Oxy5 (PSt7-10) | 2018-04-04 12:42 | default | 162.235 | μmol/L | 26.3975 | °C | 1003 | hPa | Humid | 35 | 0 | 0 | 23.487 | 160230.2064 | 229197.925 | 30.6166 | 27
115496 | 2018-04-09 16:31 | 12.8916 | Oxy5 (PSt7-10) | 2018-04-04 12:42 | default | 162.2421 | μmol/L | 26.396 | °C | 1003 | hPa | Humid | 35 | 0 | 0 | 23.487 | 160212.5038 | 229198.6711 | 30.6166 | 27
115509 | 2018-04-09 16:31 | 12.9076 | Oxy5 (PSt7-10) | 2018-04-04 12:42 | default | 162.218 | μmol/L | 26.4011 | °C | 1003 | hPa | Humid | 35 | 0 | 0 | 23.487 | 160207.3674 | 229208.9688 | 30.6166 | 27
115516 | 2018-04-09 16:31 | 12.9243 | Oxy5 (PSt7-10) | 2018-04-04 12:42 | default | 162.1639 | μmol/L | 26.401 | °C | 1003 | hPa | Humid | 35 | 0 | 0 | 23.491 | 160202.0076 | 229196.5527 | 30.6166 | 27
115526 | 2018-04-09 16:31 | 12.941 | Oxy5 (PSt7-10) | 2018-04-04 12:42 | default | 162.2699 | μmol/L | 26.393 | °C | 1003 | hPa | Humid | 35 | 0 | 0 | 23.486 | 160193.5671 | 229199.2103 | 30.6166 | 27
115541 | 2018-04-09 16:31 | 12.9578 | Oxy5 (PSt7-10) | 2018-04-04 12:42 | default | 162.2732 | μmol/L | 26.3923 | °C | 1003 | hPa | Humid | 35 | 0 | 0 | 23.486 | 160196.0564 | 229201.7569 | 30.6166 | 27
115549 | 2018-04-09 16:31 | 12.9743 | Oxy5 (PSt7-10) | 2018-04-04 12:42 | default | 162.2845 | μmol/L | 26.3928 | °C | 1003 | hPa | Humid | 35 | 0 | 0 | 23.485 | 160181.5071 | 229206.3206 | 30.6166 | 27
115555 | 2018-04-09 16:31 | 12.9914 | Oxy5 (PSt7-10) | 2018-04-04 12:42 | default | 162.2256 | μmol/L | 26.4052 | °C | 1003 | hPa | Humid | 35 | 0 | 0 | 23.485 | 160182.7543 | 229197.4618 | 30.6166 | 27
115570 | 2018-04-09 16:31 | 13.0081 | Oxy5 (PSt7-10) | 2018-04-04 12:42 | default | 162.2573 | μmol/L | 26.4072 | °C | 1003 | hPa | Humid | 35 | 0 | 0 | 23.482 | 160177.3892 | 229202.6765 | 30.6166 | 27
115578 | 2018-04-09 16:31 | 13.0244 | Oxy5 (PSt7-10) | 2018-04-04 12:42 | default | 162.2865 | μmol/L | 26.3924 | °C | 1003 | hPa | Humid | 35 | 0 | 0 | 23.485 | 160166.3721 | 229201.4267 | 30.6166 | 27
115594 | 2018-04-09 16:31 | 13.0413 | Oxy5 (PSt7-10) | 2018-04-04 12:42 | default | 162.3115 | μmol/L | 26.39 | °C | 1003 | hPa | Humid | 35 | 0 | 0 | 23.484 | 160154.5025 | 229176.9677 | 30.6166 | 27
115595 | 2018-04-09 16:31 | 13.0577 | Oxy5 (PSt7-10) | 2018-04-04 12:42 | default | 162.4249 | μmol/L | 26.3747 | °C | 1003 | hPa | Humid | 35 | 0 | 0 | 23.481 | 160133.2988 | 229179.5928 | 30.6166 | 27
115610 | 2018-04-09 16:31 | 13.0748 | Oxy5 (PSt7-10) | 2018-04-04 12:42 | default | 162.221 | μmol/L | 26.412 | °C | 1003 | hPa | Humid | 35 | 0 | 0 | 23.483 | 160162.6144 | 229189.3367 | 30.6166 | 27
115619 | 2018-04-09 16:31 | 13.0914 | Oxy5 (PSt7-10) | 2018-04-04 12:42 | default | 162.2316 | μmol/L | 26.4126 | °C | 1003 | hPa | Humid | 35 | 0 | 0 | 23.482 | 160158.0779 | 229191.2175 | 30.6166 | 27
115626 | 2018-04-09 16:31 | 13.108 | Oxy5 (PSt7-10) | 2018-04-04 12:42 | default | 162.2199 | μmol/L | 26.4065 | °C | 1003 | hPa | Humid | 35 | 0 | 0 | 23.485 | 160151.9135 | 229186.0993 | 30.6166 | 27
115641 | 2018-04-09 16:32 | 13.1248 | Oxy5 (PSt7-10) | 2018-04-04 12:42 | default | 162.2151 | μmol/L | 26.4074 | °C | 1003 | hPa | Humid | 35 | 0 | 0 | 23.485 | 160150.8161 | 229189.2174 | 30.6166 | 27
115652 | 2018-04-09 16:32 | 13.1417 | Oxy5 (PSt7-10) | 2018-04-04 12:42 | default | 162.231 | μmol/L | 26.4127 | °C | 1003 | hPa | Humid | 35 | 0 | 0 | 23.482 | 160158.8489 | 229194.4966 | 30.6166 | 27
115659 | 2018-04-09 16:32 | 13.1583 | Oxy5 (PSt7-10) | 2018-04-04 12:42 | default | 162.268 | μmol/L | 26.402 | °C | 1003 | hPa | Humid | 35 | 0 | 0 | 23.483 | 160147.8433 | 229195.0416 | 30.6166 | 27
115672 | 2018-04-09 16:32 | 13.1751 | Oxy5 (PSt7-10) | 2018-04-04 12:42 | default | 162.244 | μmol/L | 26.4042 | °C | 1003 | hPa | Humid | 35 | 0 | 0 | 23.484 | 160141.3363 | 229181.4793 | 30.6166 | 27
115681 | 2018-04-09 16:32 | 13.1917 | Oxy5 (PSt7-10) | 2018-04-04 12:42 | default | 162.2328 | μmol/L | 26.4095 | °C | 1003 | hPa | Humid | 35 | 0 | 0 | 23.483 | 160142.2067 | 229185.7896 | 30.6166 | 27
115693 | 2018-04-09 16:32 | 13.208 | Oxy5 (PSt7-10) | 2018-04-04 12:42 | default | 162.3103 | μmol/L | 26.396 | °C | 1003 | hPa | Humid | 35 | 0 | 0 | 23.482 | 160154.823 | 229189.6008 | 30.6166 | 27
115698 | 2018-04-09 16:32 | 13.2251 | Oxy5 (PSt7-10) | 2018-04-04 12:42 | default | 162.3273 | μmol/L | 26.3924 | °C | 1003 | hPa | Humid | 35 | 0 | 0 | 23.482 | 160163.7069 | 229196.5921 | 30.6166 | 27
115714 | 2018-04-09 16:32 | 13.2443 | Oxy5 (PSt7-10) | 2018-04-04 12:42 | default | 162.222 | μmol/L | 26.4146 | °C | 1003 | hPa | Humid | 35 | 0 | 0 | 23.482 | 160169.9437 | 229201.2655 | 30.6166 | 27
115722 | 2018-04-09 16:32 | 13.2583 | Oxy5 (PSt7-10) | 2018-04-04 12:42 | default | 162.3396 | μmol/L | 26.4013 | °C | 1003 | hPa | Humid | 35 | 0 | 0 | 23.478 | 160155.5509 | 229185.7946 | 30.6166 | 27
115726 | 2018-04-09 16:32 | 13.2749 | Oxy5 (PSt7-10) | 2018-04-04 12:42 | default | 162.3072 | μmol/L | 26.4024 | °C | 1003 | hPa | Humid | 35 | 0 | 0 | 23.48 | 160143.415 | 229184.1465 | 30.6166 | 27
115740 | 2018-04-09 16:32 | 13.2913 | Oxy5 (PSt7-10) | 2018-04-04 12:42 | default | 162.3536 | μmol/L | 26.3955 | °C | 1003 | hPa | Humid | 35 | 0 | 0 | 23.479 | 160145.1518 | 229195.4677 | 30.6166 | 27
115750 | 2018-04-09 16:32 | 13.3079 | Oxy5 (PSt7-10) | 2018-04-04 12:42 | default | 162.3155 | μmol/L | 26.3978 | °C | 1003 | hPa | Humid | 35 | 0 | 0 | 23.481 | 160145.5383 | 229195.416 | 30.6166 | 27
115759 | 2018-04-09 16:32 | 13.3247 | Oxy5 (PSt7-10) | 2018-04-04 12:42 | default | 162.3136 | μmol/L | 26.3953 | °C | 1003 | hPa | Humid | 35 | 0 | 0 | 23.482 | 160124.3104 | 229185.2528 | 30.6166 | 27
115772 | 2018-04-09 16:32 | 13.3421 | Oxy5 (PSt7-10) | 2018-04-04 12:42 | default | 162.3423 | μmol/L | 26.4007 | °C | 1003 | hPa | Humid | 35 | 0 | 0 | 23.478 | 160124.8454 | 229180.4778 | 30.6166 | 27
115780 | 2018-04-09 16:32 | 13.3582 | Oxy5 (PSt7-10) | 2018-04-04 12:42 | default | 162.3142 | μmol/L | 26.4038 | °C | 1003 | hPa | Humid | 35 | 0 | 0 | 23.479 | 160120.7343 | 229183.786 | 30.6166 | 27
115786 | 2018-04-09 16:32 | 13.3747 | Oxy5 (PSt7-10) | 2018-04-04 12:42 | default | 162.2625 | μmol/L | 26.4032 | °C | 1003 | hPa | Humid | 35 | 0 | 0 | 23.483 | 159979.3913 | 229187.9654 | 30.6166 | 27
115797 | 2018-04-09 16:32 | 13.3916 | Oxy5 (PSt7-10) | 2018-04-04 12:42 | default | 162.3743 | μmol/L | 26.3911 | °C | 1003 | hPa | Humid | 35 | 0 | 0 | 23.479 | 159738.9108 | 229185.1329 | 30.6166 | 27
115811 | 2018-04-09 16:32 | 13.4078 | Oxy5 (PSt7-10) | 2018-04-04 12:42 | default | 162.2048 | μmol/L | 26.4211 | °C | 1003 | hPa | Humid | 35 | 0 | 0 | 23.481 | 160046.9559 | 229190.4955 | 30.6166 | 27
115818 | 2018-04-09 16:32 | 13.4243 | Oxy5 (PSt7-10) | 2018-04-04 12:42 | default | 162.2869 | μmol/L | 26.4067 | °C | 1003 | hPa | Humid | 35 | 0 | 0 | 23.48 | 159965.5367 | 229180.4972 | 30.6166 | 27
115827 | 2018-04-09 16:32 | 13.4417 | Oxy5 (PSt7-10) | 2018-04-04 12:42 | default | 162.3376 | μmol/L | 26.4017 | °C | 1003 | hPa | Humid | 35 | 0 | 0 | 23.478 | 160044.017 | 229188.2668 | 30.6166 | 27
115840 | 2018-04-09 16:32 | 13.4584 | Oxy5 (PSt7-10) | 2018-04-04 12:42 | default | 162.3455 | μmol/L | 26.3972 | °C | 1003 | hPa | Humid | 35 | 0 | 0 | 23.479 | 160048.091 | 229184.9495 | 30.6166 | 27
115845 | 2018-04-09 16:32 | 13.4747 | Oxy5 (PSt7-10) | 2018-04-04 12:42 | default | 162.3717 | μmol/L | 26.3974 | °C | 1003 | hPa | Humid | 35 | 0 | 0 | 23.477 | 160104.4397 | 229189.9488 | 30.6166 | 27
115858 | 2018-04-09 16:32 | 13.4915 | Oxy5 (PSt7-10) | 2018-04-04 12:42 | default | 162.2809 | μmol/L | 26.4137 | °C | 1003 | hPa | Humid | 35 | 0 | 0 | 23.478 | 160124.6983 | 229190.9731 | 30.6166 | 27
115869 | 2018-04-09 16:32 | 13.5078 | Oxy5 (PSt7-10) | 2018-04-04 12:42 | default | 162.2642 | μmol/L | 26.4172 | °C | 1003 | hPa | Humid | 35 | 0 | 0 | 23.478 | 160071.2823 | 229181.8584 | 30.6166 | 27
115877 | 2018-04-09 16:32 | 13.5251 | Oxy5 (PSt7-10) | 2018-04-04 12:42 | default | 162.3751 | μmol/L | 26.3881 | °C | 1003 | hPa | Humid | 35 | 0 | 0 | 23.48 | 160092.4222 | 229196.7653 | 30.6166 | 27
115885 | 2018-04-09 16:32 | 13.5409 | Oxy5 (PSt7-10) | 2018-04-04 12:42 | default | 162.3502 | μmol/L | 26.3962 | °C | 1003 | hPa | Humid | 35 | 0 | 0 | 23.479 | 160085.4426 | 229182.6295 | 30.6166 | 27
115902 | 2018-04-09 16:32 | 13.558 | Oxy5 (PSt7-10) | 2018-04-04 12:42 | default | 162.3005 | μmol/L | 26.4067 | °C | 1003 | hPa | Humid | 35 | 0 | 0 | 23.479 | 160079.4429 | 229191.1557 | 30.6166 | 27
115907 | 2018-04-09 16:32 | 13.5748 | Oxy5 (PSt7-10) | 2018-04-04 12:42 | default | 162.3414 | μmol/L | 26.4067 | °C | 1003 | hPa | Humid | 35 | 0 | 0 | 23.476 | 160094.4954 | 229181.7786 | 30.6166 | 27
115922 | 2018-04-09 16:32 | 13.5929 | Oxy5 (PSt7-10) | 2018-04-04 12:42 | default | 162.3931 | μmol/L | 26.3958 | °C | 1003 | hPa | Humid | 35 | 0 | 0 | 23.476 | 160090.0242 | 229183.5755 | 30.6166 | 27
115925 | 2018-04-09 16:32 | 13.608 | Oxy5 (PSt7-10) | 2018-04-04 12:42 | default | 162.3331 | μmol/L | 26.4084 | °C | 1003 | hPa | Humid | 35 | 0 | 0 | 23.476 | 160097.0029 | 229184.2915 | 30.6166 | 27
115942 | 2018-04-09 16:32 | 13.6243 | Oxy5 (PSt7-10) | 2018-04-04 12:42 | default | 162.4021 | μmol/L | 26.3939 | °C | 1003 | hPa | Humid | 35 | 0 | 0 | 23.476 | 160102.3043 | 229187.047 | 30.6166 | 27
115952 | 2018-04-09 16:32 | 13.6418 | Oxy5 (PSt7-10) | 2018-04-04 12:42 | default | 162.3709 | μmol/L | 26.3976 | °C | 1003 | hPa | Humid | 35 | 0 | 0 | 23.477 | 160101.3221 | 229181.1371 | 30.6166 | 27
115962 | 2018-04-09 16:32 | 13.6582 | Oxy5 (PSt7-10) | 2018-04-04 12:42 | default | 162.3946 | μmol/L | 26.3983 | °C | 1003 | hPa | Humid | 35 | 0 | 0 | 23.475 | 160106.5504 | 229178.3512 | 30.6166 | 27
115974 | 2018-04-09 16:32 | 13.675 | Oxy5 (PSt7-10) | 2018-04-04 12:42 | default | 162.3059 | μmol/L | 26.4084 | °C | 1003 | hPa | Humid | 35 | 0 | 0 | 23.478 | 160114.3518 | 229182.4692 | 30.6166 | 27
115981 | 2018-04-09 16:32 | 13.6916 | Oxy5 (PSt7-10) | 2018-04-04 12:42 | default | 162.3758 | μmol/L | 26.3994 | °C | 1003 | hPa | Humid | 35 | 0 | 0 | 23.476 | 160125.8771 | 229178.9952 | 30.6166 | 27
115993 | 2018-04-09 16:32 | 13.7083 | Oxy5 (PSt7-10) | 2018-04-04 12:42 | default | 162.4398 | μmol/L | 26.3917 | °C | 1003 | hPa | Humid | 35 | 0 | 0 | 23.474 | 160145.8833 | 229190.8472 | 30.6166 | 27
116000 | 2018-04-09 16:32 | 13.7245 | Oxy5 (PSt7-10) | 2018-04-04 12:42 | default | 162.2949 | μmol/L | 26.4136 | °C | 1003 | hPa | Humid | 35 | 0 | 0 | 23.477 | 160144.723 | 229174.2195 | 30.6166 | 27
116010 | 2018-04-09 16:32 | 13.7425 | Oxy5 (PSt7-10) | 2018-04-04 12:42 | default | 162.3379 | μmol/L | 26.4103 | °C | 1003 | hPa | Humid | 35 | 0 | 0 | 23.475 | 160140.7539 | 229187.024 | 30.6166 | 27
116019 | 2018-04-09 16:32 | 13.7582 | Oxy5 (PSt7-10) | 2018-04-04 12:42 | default | 162.2921 | μmol/L | 26.4084 | °C | 1003 | hPa | Humid | 35 | 0 | 0 | 23.479 | 160125.6036 | 229174.3217 | 30.6166 | 27
116033 | 2018-04-09 16:32 | 13.7748 | Oxy5 (PSt7-10) | 2018-04-04 12:42 | default | 162.366 | μmol/L | 26.4043 | °C | 1003 | hPa | Humid | 35 | 0 | 0 | 23.475 | 160109.2031 | 229172.7988 | 30.6166 | 27
116040 | 2018-04-09 16:32 | 13.7914 | Oxy5 (PSt7-10) | 2018-04-04 12:42 | default | 162.3725 | μmol/L | 26.4001 | °C | 1003 | hPa | Humid | 35 | 0 | 0 | 23.476 | 160096.2156 | 229175.2676 | 30.6166 | 27
116046 | 2018-04-09 16:32 | 13.8078 | Oxy5 (PSt7-10) | 2018-04-04 12:42 | default | 162.3779 | μmol/L | 26.4047 | °C | 1003 | hPa | Humid | 35 | 0 | 0 | 23.474 | 160083.7862 | 229175.3715 | 30.6166 | 27
116062 | 2018-04-09 16:32 | 13.8244 | Oxy5 (PSt7-10) | 2018-04-04 12:42 | default | 162.321 | μmol/L | 26.411 | °C | 1003 | hPa | Humid | 35 | 0 | 0 | 23.476 | 160069.551 | 229179.4779 | 30.6166 | 27
116072 | 2018-04-09 16:32 | 13.8416 | Oxy5 (PSt7-10) | 2018-04-04 12:42 | default | 162.3243 | μmol/L | 26.4131 | °C | 1003 | hPa | Humid | 35 | 0 | 0 | 23.475 | 160067.0654 | 229178.8783 | 30.6166 | 27
116082 | 2018-04-09 16:32 | 13.8576 | Oxy5 (PSt7-10) | 2018-04-04 12:42 | default | 162.3823 | μmol/L | 26.4095 | °C | 1003 | hPa | Humid | 35 | 0 | 0 | 23.472 | 160057.9418 | 229175.731 | 30.6166 | 27
116088 | 2018-04-09 16:32 | 13.8743 | Oxy5 (PSt7-10) | 2018-04-04 12:42 | default | 162.4477 | μmol/L | 26.4015 | °C | 1003 | hPa | Humid | 35 | 0 | 0 | 23.47 | 160049.9483 | 229179.0806 | 30.6166 | 27
116095 | 2018-04-09 16:32 | 13.8911 | Oxy5 (PSt7-10) | 2018-04-04 12:42 | default | 162.409 | μmol/L | 26.4096 | °C | 1003 | hPa | Humid | 35 | 0 | 0 | 23.47 | 160048.4626 | 229174.6941 | 30.6166 | 27
116105 | 2018-04-09 16:32 | 13.9076 | Oxy5 (PSt7-10) | 2018-04-04 12:42 | default | 162.3848 | μmol/L | 26.409 | °C | 1003 | hPa | Humid | 35 | 0 | 0 | 23.472 | 160047.1873 | 229178.3554 | 30.6166 | 27
116123 | 2018-04-09 16:32 | 13.925 | Oxy5 (PSt7-10) | 2018-04-04 12:42 | default | 162.4189 | μmol/L | 26.4018 | °C | 1003 | hPa | Humid | 35 | 0 | 0 | 23.472 | 160032.2251 | 229175.4877 | 30.6166 | 27
116126 | 2018-04-09 16:32 | 13.9413 | Oxy5 (PSt7-10) | 2018-04-04 12:42 | default | 162.3638 | μmol/L | 26.4077 | °C | 1003 | hPa | Humid | 35 | 0 | 0 | 23.474 | 160039.014 | 229176.8927 | 30.6166 | 27
116140 | 2018-04-09 16:32 | 13.9583 | Oxy5 (PSt7-10) | 2018-04-04 12:42 | default | 162.4499 | μmol/L | 26.401 | °C | 1003 | hPa | Humid | 35 | 0 | 0 | 23.47 | 160035.6359 | 229179.7631 | 30.6166 | 27
116149 | 2018-04-09 16:32 | 13.9747 | Oxy5 (PSt7-10) | 2018-04-04 12:42 | default | 162.4489 | μmol/L | 26.3984 | °C | 1003 | hPa | Humid | 35 | 0 | 0 | 23.471 | 160031.1328 | 229185.4933 | 30.6166 | 27
116160 | 2018-04-09 16:32 | 13.9917 | Oxy5 (PSt7-10) | 2018-04-04 12:42 | default | 162.4501 | μmol/L | 26.4039 | °C | 1003 | hPa | Humid | 35 | 0 | 0 | 23.469 | 160041.4881 | 229176.3812 | 30.6166 | 27
116169 | 2018-04-09 16:32 | 14.0079 | Oxy5 (PSt7-10) | 2018-04-04 12:42 | default | 162.4486 | μmol/L | 26.3956 | °C | 1003 | hPa | Humid | 35 | 0 | 0 | 23.472 | 160048.8477 | 229177.3101 | 30.6166 | 27
116179 | 2018-04-09 16:32 | 14.0246 | Oxy5 (PSt7-10) | 2018-04-04 12:42 | default | 162.4281 | μmol/L | 26.4028 | °C | 1003 | hPa | Humid | 35 | 0 | 0 | 23.471 | 160052.4863 | 229181.3526 | 30.6166 | 27
116185 | 2018-04-09 16:32 | 14.0412 | Oxy5 (PSt7-10) | 2018-04-04 12:42 | default | 162.4384 | μmol/L | 26.4063 | °C | 1003 | hPa | Humid | 35 | 0 | 0 | 23.469 | 160051.5563 | 229178.2723 | 30.6166 | 27
116203 | 2018-04-09 16:32 | 14.0584 | Oxy5 (PSt7-10) | 2018-04-04 12:42 | default | 162.3353 | μmol/L | 26.4108 | °C | 1003 | hPa | Humid | 35 | 0 | 0 | 23.475 | 160061.5714 | 229166.2829 | 30.6166 | 27
116209 | 2018-04-09 16:32 | 14.0745 | Oxy5 (PSt7-10) | 2018-04-04 12:42 | default | 162.3503 | μmol/L | 26.4191 | °C | 1003 | hPa | Humid | 35 | 0 | 0 | 23.471 | 160052.84 | 229176.8317 | 30.6166 | 27
116222 | 2018-04-09 16:32 | 14.0914 | Oxy5 (PSt7-10) | 2018-04-04 12:42 | default | 162.4179 | μmol/L | 26.4078 | °C | 1003 | hPa | Humid | 35 | 0 | 0 | 23.47 | 160073.7883 | 229177.4211 | 30.6166 | 27
116225 | 2018-04-09 16:32 | 14.1082 | Oxy5 (PSt7-10) | 2018-04-04 12:42 | default | 162.4576 | μmol/L | 26.4023 | °C | 1003 | hPa | Humid | 35 | 0 | 0 | 23.469 | 160070.0661 | 229170.8093 | 30.6166 | 27
116241 | 2018-04-09 16:33 | 14.125 | Oxy5 (PSt7-10) | 2018-04-04 12:42 | default | 162.4791 | μmol/L | 26.4006 | °C | 1003 | hPa | Humid | 35 | 0 | 0 | 23.468 | 160074.6776 | 229171.9302 | 30.6166 | 27
116250 | 2018-04-09 16:33 | 14.1414 | Oxy5 (PSt7-10) | 2018-04-04 12:42 | default | 162.4328 | μmol/L | 26.4104 | °C | 1003 | hPa | Humid | 35 | 0 | 0 | 23.468 | 160071.0623 | 229171.3832 | 30.6166 | 27
116257 | 2018-04-09 16:33 | 14.1583 | Oxy5 (PSt7-10) | 2018-04-04 12:42 | default | 162.5133 | μmol/L | 26.3992 | °C | 1003 | hPa | Humid | 35 | 0 | 0 | 23.466 | 160073.2236 | 229174.227 | 30.6166 | 27
116269 | 2018-04-09 16:33 | 14.1743 | Oxy5 (PSt7-10) | 2018-04-04 12:42 | default | 162.4602 | μmol/L | 26.4017 | °C | 1003 | hPa | Humid | 35 | 0 | 0 | 23.469 | 160085.921 | 229164.2449 | 30.6166 | 27
116277 | 2018-04-09 16:33 | 14.1912 | Oxy5 (PSt7-10) | 2018-04-04 12:42 | default | 162.4371 | μmol/L | 26.4095 | °C | 1003 | hPa | Humid | 35 | 0 | 0 | 23.468 | 160094.4434 | 229178.3964 | 30.6166 | 27
116286 | 2018-04-09 16:33 | 14.2084 | Oxy5 (PSt7-10) | 2018-04-04 12:42 | default | 162.4657 | μmol/L | 26.4034 | °C | 1003 | hPa | Humid | 35 | 0 | 0 | 23.468 | 160091.3193 | 229169.7767 | 30.6166 | 27
116297 | 2018-04-09 16:33 | 14.2248 | Oxy5 (PSt7-10) | 2018-04-04 12:42 | default | 162.4867 | μmol/L | 26.4048 | °C | 1003 | hPa | Humid | 35 | 0 | 0 | 23.466 | 160095.276 | 229171.0703 | 30.6166 | 27
116308 | 2018-04-09 16:33 | 14.2412 | Oxy5 (PSt7-10) | 2018-04-04 12:42 | default | 162.4528 | μmol/L | 26.409 | °C | 1003 | hPa | Humid | 35 | 0 | 0 | 23.467 | 160078.1459 | 229177.2611 | 30.6166 | 27
116323 | 2018-04-09 16:33 | 14.2578 | Oxy5 (PSt7-10) | 2018-04-04 12:42 | default | 162.4395 | μmol/L | 26.4003 | °C | 1003 | hPa | Humid | 35 | 0 | 0 | 23.471 | 160063.1847 | 229182.8555 | 30.6166 | 27
116330 | 2018-04-09 16:33 | 14.2746 | Oxy5 (PSt7-10) | 2018-04-04 12:42 | default | 162.5188 | μmol/L | 26.4037 | °C | 1003 | hPa | Humid | 35 | 0 | 0 | 23.464 | 160072.5647 | 229166.9117 | 30.6166 | 27
116339 | 2018-04-09 16:33 | 14.2911 | Oxy5 (PSt7-10) | 2018-04-04 12:42 | default | 162.5023 | μmol/L | 26.4043 | °C | 1003 | hPa | Humid | 35 | 0 | 0 | 23.465 | 160048.1713 | 229174.9369 | 30.6166 | 27
116349 | 2018-04-09 16:33 | 14.3082 | Oxy5 (PSt7-10) | 2018-04-04 12:42 | default | 162.4645 | μmol/L | 26.4066 | °C | 1003 | hPa | Humid | 35 | 0 | 0 | 23.467 | 160011.7563 | 229176.8514 | 30.6166 | 27
116355 | 2018-04-09 16:33 | 14.3248 | Oxy5 (PSt7-10) | 2018-04-04 12:42 | default | 162.4852 | μmol/L | 26.408 | °C | 1003 | hPa | Humid | 35 | 0 | 0 | 23.465 | 160016.2312 | 229182.6682 | 30.6166 | 27
116366 | 2018-04-09 16:33 | 14.3412 | Oxy5 (PSt7-10) | 2018-04-04 12:42 | default | 162.4935 | μmol/L | 26.4033 | °C | 1003 | hPa | Humid | 35 | 0 | 0 | 23.466 | 160007.6045 | 229173.7584 | 30.6166 | 27
116377 | 2018-04-09 16:33 | 14.358 | Oxy5 (PSt7-10) | 2018-04-04 12:42 | default | 162.4575 | μmol/L | 26.4138 | °C | 1003 | hPa | Humid | 35 | 0 | 0 | 23.465 | 159993.977 | 229170.1603 | 30.6166 | 27
116385 | 2018-04-09 16:33 | 14.375 | Oxy5 (PSt7-10) | 2018-04-04 12:42 | default | 162.451 | μmol/L | 26.4209 | °C | 1003 | hPa | Humid | 35 | 0 | 0 | 23.463 | 159988.2043 | 229171.4026 | 30.6166 | 27
116401 | 2018-04-09 16:33 | 14.3915 | Oxy5 (PSt7-10) | 2018-04-04 12:42 | default | 162.4597 | μmol/L | 26.4133 | °C | 1003 | hPa | Humid | 35 | 0 | 0 | 23.465 | 159975.8016 | 229172.7989 | 30.6166 | 27
116413 | 2018-04-09 16:33 | 14.408 | Oxy5 (PSt7-10) | 2018-04-04 12:42 | default | 162.4824 | μmol/L | 26.4114 | °C | 1003 | hPa | Humid | 35 | 0 | 0 | 23.464 | 159983.5967 | 229176.7135 | 30.6166 | 27
116419 | 2018-04-09 16:33 | 14.425 | Oxy5 (PSt7-10) | 2018-04-04 12:42 | default | 162.4145 | μmol/L | 26.4171 | °C | 1003 | hPa | Humid | 35 | 0 | 0 | 23.467 | 159985.2321 | 229165.9452 | 30.6166 | 27
116431 | 2018-04-09 16:33 | 14.4413 | Oxy5 (PSt7-10) | 2018-04-04 12:42 | default | 162.5332 | μmol/L | 26.3978 | °C | 1003 | hPa | Humid | 35 | 0 | 0 | 23.465 | 159959.1453 | 229172.185 | 30.6166 | 27
116443 | 2018-04-09 16:33 | 14.4585 | Oxy5 (PSt7-10) | 2018-04-04 12:42 | default | 162.473 | μmol/L | 26.4077 | °C | 1003 | hPa | Humid | 35 | 0 | 0 | 23.466 | 159971.7049 | 229170.7999 | 30.6166 | 27
116446 | 2018-04-09 16:33 | 14.4746 | Oxy5 (PSt7-10) | 2018-04-04 12:42 | default | 162.5603 | μmol/L | 26.4008 | °C | 1003 | hPa | Humid | 35 | 0 | 0 | 23.462 | 159961.6299 | 229166.5518 | 30.6166 | 27
116457 | 2018-04-09 16:33 | 14.4914 | Oxy5 (PSt7-10) | 2018-04-04 12:42 | default | 162.5381 | μmol/L | 26.3968 | °C | 1003 | hPa | Humid | 35 | 0 | 0 | 23.465 | 159961.8981 | 229172.5643 | 30.6166 | 27
116468 | 2018-04-09 16:33 | 14.5081 | Oxy5 (PSt7-10) | 2018-04-04 12:42 | default | 162.5618 | μmol/L | 26.4004 | °C | 1003 | hPa | Humid | 35 | 0 | 0 | 23.462 | 159962.4399 | 229172.5374 | 30.6166 | 27
116476 | 2018-04-09 16:33 | 14.5251 | Oxy5 (PSt7-10) | 2018-04-04 12:42 | default | 162.4565 | μmol/L | 26.4169 | °C | 1003 | hPa | Humid | 35 | 0 | 0 | 23.464 | 159975.0989 | 229169.8281 | 30.6166 | 27
116488 | 2018-04-09 16:33 | 14.5417 | Oxy5 (PSt7-10) | 2018-04-04 12:42 | default | 162.4756 | μmol/L | 26.4157 | °C | 1003 | hPa | Humid | 35 | 0 | 0 | 23.463 | 159967.515 | 229179.3804 | 30.6166 | 27
116498 | 2018-04-09 16:33 | 14.5577 | Oxy5 (PSt7-10) | 2018-04-04 12:42 | default | 162.6011 | μmol/L | 26.4008 | °C | 1003 | hPa | Humid | 35 | 0 | 0 | 23.459 | 160057.5497 | 229167.9605 | 30.6166 | 27
116512 | 2018-04-09 16:33 | 14.5748 | Oxy5 (PSt7-10) | 2018-04-04 12:42 | default | 162.5364 | μmol/L | 26.4086 | °C | 1003 | hPa | Humid | 35 | 0 | 0 | 23.461 | 159984.2121 | 229174.2073 | 30.6166 | 27
116522 | 2018-04-09 16:33 | 14.5917 | Oxy5 (PSt7-10) | 2018-04-04 12:42 | default | 162.5108 | μmol/L | 26.4112 | °C | 1003 | hPa | Humid | 35 | 0 | 0 | 23.462 | 159974.1687 | 229169.9843 | 30.6166 | 27
116530 | 2018-04-09 16:33 | 14.6084 | Oxy5 (PSt7-10) | 2018-04-04 12:42 | default | 162.5495 | μmol/L | 26.4088 | °C | 1003 | hPa | Humid | 35 | 0 | 0 | 23.46 | 159955.1598 | 229169.3942 | 30.6166 | 27
116537 | 2018-04-09 16:33 | 14.6248 | Oxy5 (PSt7-10) | 2018-04-04 12:42 | default | 162.4877 | μmol/L | 26.4103 | °C | 1003 | hPa | Humid | 35 | 0 | 0 | 23.464 | 159948.7155 | 229174.1417 | 30.6166 | 27
116553 | 2018-04-09 16:33 | 14.6416 | Oxy5 (PSt7-10) | 2018-04-04 12:42 | default | 162.6098 | μmol/L | 26.3932 | °C | 1003 | hPa | Humid | 35 | 0 | 0 | 23.461 | 159951.3244 | 229157.3769 | 30.6166 | 27
116560 | 2018-04-09 16:33 | 14.6584 | Oxy5 (PSt7-10) | 2018-04-04 12:42 | default | 162.5098 | μmol/L | 26.4028 | °C | 1003 | hPa | Humid | 35 | 0 | 0 | 23.465 | 159944.8566 | 229164.7839 | 30.6166 | 27
116567 | 2018-04-09 16:33 | 14.6744 | Oxy5 (PSt7-10) | 2018-04-04 12:42 | default | 162.4899 | μmol/L | 26.4127 | °C | 1003 | hPa | Humid | 35 | 0 | 0 | 23.463 | 159940.0861 | 229167.0262 | 30.6166 | 27
116577 | 2018-04-09 16:33 | 14.6913 | Oxy5 (PSt7-10) | 2018-04-04 12:42 | default | 162.5432 | μmol/L | 26.4072 | °C | 1003 | hPa | Humid | 35 | 0 | 0 | 23.461 | 159943.0235 | 229163.6996 | 30.6166 | 27
116593 | 2018-04-09 16:33 | 14.7085 | Oxy5 (PSt7-10) | 2018-04-04 12:42 | default | 162.5064 | μmol/L | 26.4207 | °C | 1003 | hPa | Humid | 35 | 0 | 0 | 23.459 | 159932.0993 | 229160.2486 | 30.6166 | 27
116597 | 2018-04-09 16:33 | 14.7244 | Oxy5 (PSt7-10) | 2018-04-04 12:42 | default | 162.5705 | μmol/L | 26.4072 | °C | 1003 | hPa | Humid | 35 | 0 | 0 | 23.459 | 159922.4579 | 229149.0482 | 30.6166 | 27
116612 | 2018-04-09 16:33 | 14.741 | Oxy5 (PSt7-10) | 2018-04-04 12:42 | default | 162.4941 | μmol/L | 26.4147 | °C | 1003 | hPa | Humid | 35 | 0 | 0 | 23.462 | 159916.7542 | 229152.9493 | 30.6166 | 27
116623 | 2018-04-09 16:33 | 14.7581 | Oxy5 (PSt7-10) | 2018-04-04 12:42 | default | 162.4821 | μmol/L | 26.4201 | °C | 1003 | hPa | Humid | 35 | 0 | 0 | 23.461 | 159925.0075 | 229165.0332 | 30.6166 | 27
116625 | 2018-04-09 16:33 | 14.7748 | Oxy5 (PSt7-10) | 2018-04-04 12:42 | default | 162.5106 | μmol/L | 26.4198 | °C | 1003 | hPa | Humid | 35 | 0 | 0 | 23.459 | 159923.0467 | 229155.9171 | 30.6166 | 27
116642 | 2018-04-09 16:33 | 14.7914 | Oxy5 (PSt7-10) | 2018-04-04 12:42 | default | 162.538 | μmol/L | 26.4141 | °C | 1003 | hPa | Humid | 35 | 0 | 0 | 23.459 | 159941.4781 | 229170.6209 | 30.6166 | 27
116651 | 2018-04-09 16:33 | 14.8077 | Oxy5 (PSt7-10) | 2018-04-04 12:42 | default | 162.5079 | μmol/L | 26.4175 | °C | 1003 | hPa | Humid | 35 | 0 | 0 | 23.46 | 159931.2999 | 229170.6612 | 30.6166 | 27
116661 | 2018-04-09 16:33 | 14.8249 | Oxy5 (PSt7-10) | 2018-04-04 12:42 | default | 162.5311 | μmol/L | 26.4155 | °C | 1003 | hPa | Humid | 35 | 0 | 0 | 23.459 | 159927.3622 | 229167.6116 | 30.6166 | 27
116666 | 2018-04-09 16:33 | 14.8412 | Oxy5 (PSt7-10) | 2018-04-04 12:42 | default | 162.5175 | μmol/L | 26.4155 | °C | 1003 | hPa | Humid | 35 | 0 | 0 | 23.46 | 159910.2496 | 229165.6393 | 30.6166 | 27
116679 | 2018-04-09 16:33 | 14.8584 | Oxy5 (PSt7-10) | 2018-04-04 12:42 | default | 162.6209 | μmol/L | 26.4024 | °C | 1003 | hPa | Humid | 35 | 0 | 0 | 23.457 | 159920.3469 | 229170.5587 | 30.6166 | 27
116686 | 2018-04-09 16:33 | 14.8746 | Oxy5 (PSt7-10) | 2018-04-04 12:42 | default | 162.556 | μmol/L | 26.4074 | °C | 1003 | hPa | Humid | 35 | 0 | 0 | 23.46 | 159918.9025 | 229162.6419 | 30.6166 | 27
116699 | 2018-04-09 16:33 | 14.8913 | Oxy5 (PSt7-10) | 2018-04-04 12:42 | default | 162.5401 | μmol/L | 26.4165 | °C | 1003 | hPa | Humid | 35 | 0 | 0 | 23.458 | 159923.6135 | 229164.6909 | 30.6166 | 27
116709 | 2018-04-09 16:33 | 14.9076 | Oxy5 (PSt7-10) | 2018-04-04 12:42 | default | 162.6066 | μmol/L | 26.4054 | °C | 1003 | hPa | Humid | 35 | 0 | 0 | 23.457 | 159930.9874 | 229168.3791 | 30.6166 | 27
116716 | 2018-04-09 16:33 | 14.9243 | Oxy5 (PSt7-10) | 2018-04-04 12:42 | default | 162.5656 | μmol/L | 26.4025 | °C | 1003 | hPa | Humid | 35 | 0 | 0 | 23.461 | 159912.5489 | 229159.3385 | 30.6166 | 27
116731 | 2018-04-09 16:33 | 14.9416 | Oxy5 (PSt7-10) | 2018-04-04 12:42 | default | 162.5366 | μmol/L | 26.4086 | °C | 1003 | hPa | Humid | 35 | 0 | 0 | 23.461 | 159919.4587 | 229155.1148 | 30.6166 | 27
116740 | 2018-04-09 16:33 | 14.9581 | Oxy5 (PSt7-10) | 2018-04-04 12:42 | default | 162.6083 | μmol/L | 26.405 | °C | 1003 | hPa | Humid | 35 | 0 | 0 | 23.457 | 159917.971 | 229154.3697 | 30.6166 | 27
116745 | 2018-04-09 16:33 | 14.9744 | Oxy5 (PSt7-10) | 2018-04-04 12:42 | default | 162.6021 | μmol/L | 26.4006 | °C | 1003 | hPa | Humid | 35 | 0 | 0 | 23.459 | 159903.5876 | 229168.372 | 30.6166 | 27
116763 | 2018-04-09 16:33 | 14.9916 | Oxy5 (PSt7-10) | 2018-04-04 12:42 | default | 162.5462 | μmol/L | 26.421 | °C | 1003 | hPa | Humid | 35 | 0 | 0 | 23.456 | 159903.8714 | 229163.2406 | 30.6166 | 27
116772 | 2018-04-09 16:33 | 15.0077 | Oxy5 (PSt7-10) | 2018-04-04 12:42 | default | 162.5477 | μmol/L | 26.4235 | °C | 1003 | hPa | Humid | 35 | 0 | 0 | 23.455 | 159893.237 | 229155.8476 | 30.6166 | 27
116783 | 2018-04-09 16:33 | 15.0244 | Oxy5 (PSt7-10) | 2018-04-04 12:42 | default | 162.5443 | μmol/L | 26.4213 | °C | 1003 | hPa | Humid | 35 | 0 | 0 | 23.456 | 159934.9968 | 229163.8322 | 30.6166 | 27
116788 | 2018-04-09 16:33 | 15.0411 | Oxy5 (PSt7-10) | 2018-04-04 12:42 | default | 162.5449 | μmol/L | 26.4212 | °C | 1003 | hPa | Humid | 35 | 0 | 0 | 23.456 | 159924.6323 | 229161.3829 | 30.6166 | 27
116796 | 2018-04-09 16:33 | 15.0577 | Oxy5 (PSt7-10) | 2018-04-04 12:42 | default | 162.6261 | μmol/L | 26.4041 | °C | 1003 | hPa | Humid | 35 | 0 | 0 | 23.456 | 159907.4706 | 229161.3822 | 30.6166 | 27
116811 | 2018-04-09 16:33 | 15.075 | Oxy5 (PSt7-10) | 2018-04-04 12:42 | default | 162.5953 | μmol/L | 26.4049 | °C | 1003 | hPa | Humid | 35 | 0 | 0 | 23.458 | 159894.139 | 229153.5066 | 30.6166 | 27
116815 | 2018-04-09 16:33 | 15.0912 | Oxy5 (PSt7-10) | 2018-04-04 12:42 | default | 162.6053 | μmol/L | 26.4114 | °C | 1003 | hPa | Humid | 35 | 0 | 0 | 23.455 | 159884.4984 | 229154.7757 | 30.6166 | 27
116834 | 2018-04-09 16:33 | 15.1079 | Oxy5 (PSt7-10) | 2018-04-04 12:42 | default | 162.6109 | μmol/L | 26.4045 | °C | 1003 | hPa | Humid | 35 | 0 | 0 | 23.457 | 159892.1623 | 229149.3333 | 30.6166 | 27
116837 | 2018-04-09 16:34 | 15.1246 | Oxy5 (PSt7-10) | 2018-04-04 12:42 | default | 162.6352 | μmol/L | 26.4051 | °C | 1003 | hPa | Humid | 35 | 0 | 0 | 23.455 | 159875.6271 | 229147.8059 | 30.6166 | 27
116848 | 2018-04-09 16:34 | 15.1421 | Oxy5 (PSt7-10) | 2018-04-04 12:42 | default | 162.4787 | μmol/L | 26.4323 | °C | 1003 | hPa | Humid | 35 | 0 | 0 | 23.457 | 159886.3635 | 229153.9753 | 30.6166 | 27
116856 | 2018-04-09 16:34 | 15.158 | Oxy5 (PSt7-10) | 2018-04-04 12:42 | default | 162.5245 | μmol/L | 26.4255 | °C | 1003 | hPa | Humid | 35 | 0 | 0 | 23.456 | 159868.0555 | 229143.4971 | 30.6166 | 27
116867 | 2018-04-09 16:34 | 15.1756 | Oxy5 (PSt7-10) | 2018-04-04 12:42 | default | 162.5886 | μmol/L | 26.4178 | °C | 1003 | hPa | Humid | 35 | 0 | 0 | 23.454 | 159872.5575 | 229151.5809 | 30.6166 | 27
116872 | 2018-04-09 16:34 | 15.1915 | Oxy5 (PSt7-10) | 2018-04-04 12:42 | default | 162.5563 | μmol/L | 26.416 | °C | 1003 | hPa | Humid | 35 | 0 | 0 | 23.457 | 159866.9693 | 229157.1408 | 30.6166 | 27
116882 | 2018-04-09 16:34 | 15.2092 | Oxy5 (PSt7-10) | 2018-04-04 12:42 | default | 162.6233 | μmol/L | 26.4133 | °C | 1003 | hPa | Humid | 35 | 0 | 0 | 23.453 | 159869.4288 | 229147.2634 | 30.6166 | 27
116888 | 2018-04-09 16:34 | 15.2246 | Oxy5 (PSt7-10) | 2018-04-04 12:42 | default | 162.6093 | μmol/L | 26.4163 | °C | 1003 | hPa | Humid | 35 | 0 | 0 | 23.453 | 159861.4399 | 229151.2886 | 30.6166 | 27
116892 | 2018-04-09 16:34 | 15.241 | Oxy5 (PSt7-10) | 2018-04-04 12:42 | default | 162.5606 | μmol/L | 26.4179 | °C | 1003 | hPa | Humid | 35 | 0 | 0 | 23.456 | 159864.2531 | 229144.8614 | 30.6166 | 27
116901 | 2018-04-09 16:34 | 15.2577 | Oxy5 (PSt7-10) | 2018-04-04 12:42 | default | 162.6755 | μmol/L | 26.4081 | °C | 1003 | hPa | Humid | 35 | 0 | 0 | 23.451 | 159874.371 | 229151.1731 | 30.6166 | 27
116907 | 2018-04-09 16:34 | 15.2746 | Oxy5 (PSt7-10) | 2018-04-04 12:42 | default | 162.6424 | μmol/L | 26.4007 | °C | 1003 | hPa | Humid | 35 | 0 | 0 | 23.456 | 159870.522 | 229142.6919 | 30.6166 | 27