## Devices
Name | Type | Serial | FW-Version | Channels
SABD0001000008 | OXY-10 ST | SABD0001000008 | AAV1.0.0.11 | 10

## Sensors
Name | Analyte | Sensor ID | Sensor Type | Batch ID | Lot Nr | Created on
Oxy4 | O2 | 194573946 | PSt7-10 | 000000-000 | 0000-00 | 2018-04-04 12:25

## Oxygen Calibrations
Sensor | Calibration Date | Cal0 [°] | T0 | T0 Unit | Cal2nd [°] | T2nd | T2nd Unit | pATM | pATM Unit | O2Cal2nd | O2Cal2nd Unit | Environment | f1 | m | dKSV1 | dKSV2 | dPhi1 | dPhi2 | Is PreSens Calibration
Oxy4 (PSt7-10) | 2018-04-04 12:25 | 55.54 | 20 | °C | 22.07 | 20 | °C | 976 | hPa | 100 | %a.s. | Humid | 0.861 | 13.56 | 0.00035 | 0 | -0.02617 | 0 | FALSE

## Annotations
Date | Delta T [min] | Device | Channel | User | Annotation

## Info
Software Version | 2.1.0.443
Exported at | 2018-04-11 16:56

## SABD0001000008, Ch 1
Id | Date | Delta T [min] | Sensor | Calibration | User | Oxygen | Oxygen Unit | Temperature | Temperature Unit | Pressure | Pressure Unit | Mode | Salinity [pmil] | User Signal Intensity | Error | Phase [°] | Amplitude [µV] | Reference Amplitude [µV] | Signal LED Current | Reference LED Current | Battery [V]
144671 | 2018-04-11 10:16 | 0 | Oxy4 (PSt7-10) | 2018-04-04 12:25 | default | 177.7227 | μmol/L | 27.1375 | °C | 1008 | hPa | Humid | 35 | 0 | 0 | 22.265 | 118807.6927 | 441878.3944 | 38.5 | 45
144672 | 2018-04-11 10:16 | 0.011917 | Oxy4 (PSt7-10) | 2018-04-04 12:25 | default | 177.7466 | μmol/L | 27.1358 | °C | 1008 | hPa | Humid | 35 | 0 | 0 | 22.264 | 118757.8596 | 441799.8391 | 38.5 | 45
144679 | 2018-04-11 10:16 | 0.028718 | Oxy4 (PSt7-10) | 2018-04-04 12:25 | default | 177.6493 | μmol/L | 27.1515 | °C | 1008 | hPa | Humid | 35 | 0 | 0 | 22.265 | 118732.821 | 441772.2908 | 38.5 | 45
144685 | 2018-04-11 10:16 | 0.045669 | Oxy4 (PSt7-10) | 2018-04-04 12:25 | default | 177.623 | μmol/L | 27.1477 | °C | 1008 | hPa | Humid | 35 | 0 | 0 | 22.268 | 118714.8833 | 441745.6734 | 38.5 | 45
144687 | 2018-04-11 10:16 | 0.061987 | Oxy4 (PSt7-10) | 2018-04-04 12:25 | default | 177.6145 | μmol/L | 27.1552 | °C | 1008 | hPa | Humid | 35 | 0 | 0 | 22.266 | 118692.9978 | 441698.7846 | 38.5 | 45
144698 | 2018-04-11 10:16 | 0.078604 | Oxy4 (PSt7-10) | 2018-04-04 12:25 | default | 177.7145 | μmol/L | 27.1332 | °C | 1008 | hPa | Humid | 35 | 0 | 0 | 22.267 | 118682.1712 | 441672.4759 | 38.5 | 45
144700 | 2018-04-11 10:16 | 0.095955 | Oxy4 (PSt7-10) | 2018-04-04 12:25 | default | 177.6038 | μmol/L | 27.1485 | °C | 1008 | hPa | Humid | 35 | 0 | 0 | 22.269 | 118680.0975 | 441658.9462 | 38.5 | 45
144710 | 2018-04-11 10:16 | 0.11269 | Oxy4 (PSt7-10) | 2018-04-04 12:25 | default | 177.6905 | μmol/L | 27.1407 | °C | 1008 | hPa | Humid | 35 | 0 | 0 | 22.266 | 118672.6485 | 441646.0625 | 38.5 | 45
144723 | 2018-04-11 10:16 | 0.12896 | Oxy4 (PSt7-10) | 2018-04-04 12:25 | default | 177.6594 | μmol/L | 27.1437 | °C | 1008 | hPa | Humid | 35 | 0 | 0 | 22.267 | 118657.7039 | 441647.5972 | 38.5 | 45
144725 | 2018-04-11 10:16 | 0.14589 | Oxy4 (PSt7-10) | 2018-04-04 12:25 | default | 177.7043 | μmol/L | 27.1468 | °C | 1008 | hPa | Humid | 35 | 0 | 0 | 22.263 | 118644.347 | 441625.0502 | 38.5 | 45
144738 | 2018-04-11 10:16 | 0.16239 | Oxy4 (PSt7-10) | 2018-04-04 12:25 | default | 177.6718 | μmol/L | 27.1414 | °C | 1008 | hPa | Humid | 35 | 0 | 0 | 22.267 | 118633.7432 | 441620.5248 | 38.5 | 45
144748 | 2018-04-11 10:16 | 0.17928 | Oxy4 (PSt7-10) | 2018-04-04 12:25 | default | 177.6126 | μmol/L | 27.1497 | °C | 1008 | hPa | Humid | 35 | 0 | 0 | 22.268 | 118633.0482 | 441592.3379 | 38.5 | 45
144755 | 2018-04-11 10:16 | 0.19549 | Oxy4 (PSt7-10) | 2018-04-04 12:25 | default | 177.6352 | μmol/L | 27.1542 | °C | 1008 | hPa | Humid | 35 | 0 | 0 | 22.265 | 118620.8839 | 441606.5471 | 38.5 | 45
144769 | 2018-04-11 10:16 | 0.21271 | Oxy4 (PSt7-10) | 2018-04-04 12:25 | default | 177.6706 | μmol/L | 27.1445 | °C | 1008 | hPa | Humid | 35 | 0 | 0 | 22.266 | 118621.9232 | 441600.5748 | 38.5 | 45
144777 | 2018-04-11 10:16 | 0.22906 | Oxy4 (PSt7-10) | 2018-04-04 12:25 | default | 177.6217 | μmol/L | 27.1422 | °C | 1008 | hPa | Humid | 35 | 0 | 0 | 22.27 | 118609.6741 | 441570.5974 | 38.5 | 45
144787 | 2018-04-11 10:16 | 0.24605 | Oxy4 (PSt7-10) | 2018-04-04 12:25 | default | 177.7582 | μmol/L | 27.1278 | °C | 1008 | hPa | Humid | 35 | 0 | 0 | 22.266 | 118605.3872 | 441566.2106 | 38.5 | 45
144799 | 2018-04-11 10:16 | 0.26215 | Oxy4 (PSt7-10) | 2018-04-04 12:25 | default | 177.6148 | μmol/L | 27.1435 | °C | 1008 | hPa | Humid | 35 | 0 | 0 | 22.27 | 118597.1374 | 441562.3529 | 38.5 | 45
144807 | 2018-04-11 10:16 | 0.2793 | Oxy4 (PSt7-10) | 2018-04-04 12:25 | default | 177.6689 | μmol/L | 27.139 | °C | 1008 | hPa | Humid | 35 | 0 | 0 | 22.268 | 118584.1036 | 441570.368 | 38.5 | 45
144818 | 2018-04-11 10:16 | 0.29572 | Oxy4 (PSt7-10) | 2018-04-04 12:25 | default | 177.7107 | μmol/L | 27.1398 | °C | 1008 | hPa | Humid | 35 | 0 | 0 | 22.265 | 118584.0754 | 441576.2116 | 38.5 | 45
144828 | 2018-04-11 10:16 | 0.31198 | Oxy4 (PSt7-10) | 2018-04-04 12:25 | default | 177.7772 | μmol/L | 27.1329 | °C | 1008 | hPa | Humid | 35 | 0 | 0 | 22.263 | 118575.5822 | 441576.3211 | 38.5 | 45
144837 | 2018-04-11 10:16 | 0.32894 | Oxy4 (PSt7-10) | 2018-04-04 12:25 | default | 177.6895 | μmol/L | 27.1263 | °C | 1008 | hPa | Humid | 35 | 0 | 0 | 22.271 | 118574.0064 | 441554.0077 | 38.5 | 45
144852 | 2018-04-11 10:16 | 0.34557 | Oxy4 (PSt7-10) | 2018-04-04 12:25 | default | 177.7307 | μmol/L | 27.136 | °C | 1008 | hPa | Humid | 35 | 0 | 0 | 22.265 | 118574.4605 | 441555.6721 | 38.5 | 45
144855 | 2018-04-11 10:16 | 0.36197 | Oxy4 (PSt7-10) | 2018-04-04 12:25 | default | 177.6613 | μmol/L | 27.1521 | °C | 1008 | hPa | Humid | 35 | 0 | 0 | 22.264 | 118552.1449 | 441529.3162 | 38.5 | 45
144868 | 2018-04-11 10:16 | 0.37932 | Oxy4 (PSt7-10) | 2018-04-04 12:25 | default | 177.6684 | μmol/L | 27.1507 | °C | 1008 | hPa | Humid | 35 | 0 | 0 | 22.264 | 118553.8141 | 441534.7855 | 38.5 | 45
144877 | 2018-04-11 10:16 | 0.39541 | Oxy4 (PSt7-10) | 2018-04-04 12:25 | default | 177.5945 | μmol/L | 27.1561 | °C | 1008 | hPa | Humid | 35 | 0 | 0 | 22.267 | 118545.5924 | 441509.7401 | 38.5 | 45
144887 | 2018-04-11 10:16 | 0.41254 | Oxy4 (PSt7-10) | 2018-04-04 12:25 | default | 177.5467 | μmol/L | 27.1623 | °C | 1008 | hPa | Humid | 35 | 0 | 0 | 22.268 | 118542.0191 | 441512.2501 | 38.5 | 45
144894 | 2018-04-11 10:16 | 0.43004 | Oxy4 (PSt7-10) | 2018-04-04 12:25 | default | 177.6526 | μmol/L | 27.145 | °C | 1008 | hPa | Humid | 35 | 0 | 0 | 22.267 | 118533.0112 | 441503.0732 | 38.5 | 45
144909 | 2018-04-11 10:16 | 0.44574 | Oxy4 (PSt7-10) | 2018-04-04 12:25 | default | 177.7249 | μmol/L | 27.1371 | °C | 1008 | hPa | Humid | 35 | 0 | 0 | 22.265 | 118524.2327 | 441498.1222 | 38.5 | 45
144914 | 2018-04-11 10:16 | 0.46199 | Oxy4 (PSt7-10) | 2018-04-04 12:25 | default | 177.6526 | μmol/L | 27.1479 | °C | 1008 | hPa | Humid | 35 | 0 | 0 | 22.266 | 118514.6238 | 441478.8285 | 38.5 | 45
144927 | 2018-04-11 10:16 | 0.47928 | Oxy4 (PSt7-10) | 2018-04-04 12:25 | default | 177.7805 | μmol/L | 27.1352 | °C | 1008 | hPa | Humid | 35 | 0 | 0 | 22.262 | 118519.0236 | 441504.1972 | 38.5 | 45
144934 | 2018-04-11 10:16 | 0.49586 | Oxy4 (PSt7-10) | 2018-04-04 12:25 | default | 177.7292 | μmol/L | 27.1421 | °C | 1008 | hPa | Humid | 35 | 0 | 0 | 22.263 | 118511.6645 | 441490.416 | 38.5 | 45
144945 | 2018-04-11 10:17 | 0.51223 | Oxy4 (PSt7-10) | 2018-04-04 12:25 | default | 177.7186 | μmol/L | 27.147 | °C | 1008 | hPa | Humid | 35 | 0 | 0 | 22.262 | 118515.9693 | 441489.7569 | 38.5 | 45
144961 | 2018-04-11 10:17 | 0.529 | Oxy4 (PSt7-10) | 2018-04-04 12:25 | default | 177.7278 | μmol/L | 27.1453 | °C | 1008 | hPa | Humid | 35 | 0 | 0 | 22.262 | 118513.4158 | 441483.8413 | 38.5 | 45
144966 | 2018-04-11 10:17 | 0.54551 | Oxy4 (PSt7-10) | 2018-04-04 12:25 | default | 177.7702 | μmol/L | 27.1255 | °C | 1008 | hPa | Humid | 35 | 0 | 0 | 22.266 | 118501.1884 | 441480.8285 | 38.5 | 45
144976 | 2018-04-11 10:17 | 0.563 | Oxy4 (PSt7-10) | 2018-04-04 12:25 | default | 177.7621 | μmol/L | 27.1416 | °C | 1008 | hPa | Humid | 35 | 0 | 0 | 22.261 | 118512.3209 | 441481.2225 | 38.5 | 45
144990 | 2018-04-11 10:17 | 0.57895 | Oxy4 (PSt7-10) | 2018-04-04 12:25 | default | 177.8004 | μmol/L | 27.1314 | °C | 1008 | hPa | Humid | 35 | 0 | 0 | 22.262 | 118497.0616 | 441473.8827 | 38.5 | 45
145002 | 2018-04-11 10:17 | 0.59658 | Oxy4 (PSt7-10) | 2018-04-04 12:25 | default | 177.7593 | μmol/L | 27.1393 | °C | 1008 | hPa | Humid | 35 | 0 | 0 | 22.262 | 118507.3478 | 441471.1604 | 38.5 | 45
145004 | 2018-04-11 10:17 | 0.61208 | Oxy4 (PSt7-10) | 2018-04-04 12:25 | default | 177.8264 | μmol/L | 27.1323 | °C | 1008 | hPa | Humid | 35 | 0 | 0 | 22.26 | 118506.4286 | 441462.8466 | 38.5 | 45
145022 | 2018-04-11 10:17 | 0.62917 | Oxy4 (PSt7-10) | 2018-04-04 12:25 | default | 177.8073 | μmol/L | 27.133 | °C | 1008 | hPa | Humid | 35 | 0 | 0 | 22.261 | 118500.9715 | 441443.0884 | 38.5 | 45
145030 | 2018-04-11 10:17 | 0.64582 | Oxy4 (PSt7-10) | 2018-04-04 12:25 | default | 177.75 | μmol/L | 27.1439 | °C | 1008 | hPa | Humid | 35 | 0 | 0 | 22.261 | 118488.8651 | 441445.0091 | 38.5 | 45
145034 | 2018-04-11 10:17 | 0.66267 | Oxy4 (PSt7-10) | 2018-04-04 12:25 | default | 177.7708 | μmol/L | 27.1458 | °C | 1008 | hPa | Humid | 35 | 0 | 0 | 22.259 | 118486.9138 | 441443.6035 | 38.5 | 45
145049 | 2018-04-11 10:17 | 0.67919 | Oxy4 (PSt7-10) | 2018-04-04 12:25 | default | 177.6917 | μmol/L | 27.1521 | °C | 1008 | hPa | Humid | 35 | 0 | 0 | 22.262 | 118472.4581 | 441440.0384 | 38.5 | 45
145055 | 2018-04-11 10:17 | 0.69602 | Oxy4 (PSt7-10) | 2018-04-04 12:25 | default | 177.6856 | μmol/L | 27.1533 | °C | 1008 | hPa | Humid | 35 | 0 | 0 | 22.262 | 118470.4507 | 441428.2246 | 38.5 | 45
145067 | 2018-04-11 10:17 | 0.71249 | Oxy4 (PSt7-10) | 2018-04-04 12:25 | default | 177.7008 | μmol/L | 27.1417 | °C | 1008 | hPa | Humid | 35 | 0 | 0 | 22.265 | 118470.1155 | 441436.8722 | 38.5 | 45
145082 | 2018-04-11 10:17 | 0.72899 | Oxy4 (PSt7-10) | 2018-04-04 12:25 | default | 177.7437 | μmol/L | 27.148 | °C | 1008 | hPa | Humid | 35 | 0 | 0 | 22.26 | 118453.7826 | 441426.5071 | 38.5 | 45
145087 | 2018-04-11 10:17 | 0.74601 | Oxy4 (PSt7-10) | 2018-04-04 12:25 | default | 177.8585 | μmol/L | 27.132 | °C | 1008 | hPa | Humid | 35 | 0 | 0 | 22.258 | 118455.3342 | 441416.1595 | 38.5 | 45
145095 | 2018-04-11 10:17 | 0.76226 | Oxy4 (PSt7-10) | 2018-04-04 12:25 | default | 177.8207 | μmol/L | 27.145 | °C | 1008 | hPa | Humid | 35 | 0 | 0 | 22.256 | 118442.5932 | 441416.3005 | 38.5 | 45
145109 | 2018-04-11 10:17 | 0.77854 | Oxy4 (PSt7-10) | 2018-04-04 12:25 | default | 177.7631 | μmol/L | 27.1444 | °C | 1008 | hPa | Humid | 35 | 0 | 0 | 22.26 | 118434.8733 | 441396.8756 | 38.5 | 45
145118 | 2018-04-11 10:17 | 0.79544 | Oxy4 (PSt7-10) | 2018-04-04 12:25 | default | 177.7669 | μmol/L | 27.1465 | °C | 1008 | hPa | Humid | 35 | 0 | 0 | 22.259 | 118429.5108 | 441399.3169 | 38.5 | 45
145131 | 2018-04-11 10:17 | 0.81246 | Oxy4 (PSt7-10) | 2018-04-04 12:25 | default | 177.7637 | μmol/L | 27.1413 | °C | 1008 | hPa | Humid | 35 | 0 | 0 | 22.261 | 118429.0585 | 441389.6036 | 38.5 | 45
145139 | 2018-04-11 10:17 | 0.82856 | Oxy4 (PSt7-10) | 2018-04-04 12:25 | default | 177.7023 | μmol/L | 27.153 | °C | 1008 | hPa | Humid | 35 | 0 | 0 | 22.261 | 118418.8975 | 441394.7396 | 38.5 | 45
145145 | 2018-04-11 10:17 | 0.8459 | Oxy4 (PSt7-10) | 2018-04-04 12:25 | default | 177.7604 | μmol/L | 27.1449 | °C | 1008 | hPa | Humid | 35 | 0 | 0 | 22.26 | 118417.0613 | 441383.6126 | 38.5 | 45
145157 | 2018-04-11 10:17 | 0.86255 | Oxy4 (PSt7-10) | 2018-04-04 12:25 | default | 177.7765 | μmol/L | 27.1476 | °C | 1008 | hPa | Humid | 35 | 0 | 0 | 22.258 | 118409.7125 | 441362.7811 | 38.5 | 45
145169 | 2018-04-11 10:17 | 0.87937 | Oxy4 (PSt7-10) | 2018-04-04 12:25 | default | 177.7397 | μmol/L | 27.1547 | °C | 1008 | hPa | Humid | 35 | 0 | 0 | 22.258 | 118397.8164 | 441361.9527 | 38.5 | 45
145177 | 2018-04-11 10:17 | 0.89565 | Oxy4 (PSt7-10) | 2018-04-04 12:25 | default | 177.815 | μmol/L | 27.1403 | °C | 1008 | hPa | Humid | 35 | 0 | 0 | 22.258 | 118405.6734 | 441371.9367 | 38.5 | 45
145190 | 2018-04-11 10:17 | 0.91228 | Oxy4 (PSt7-10) | 2018-04-04 12:25 | default | 177.9043 | μmol/L | 27.1262 | °C | 1008 | hPa | Humid | 35 | 0 | 0 | 22.257 | 118403.5738 | 441374.8941 | 38.5 | 45
145199 | 2018-04-11 10:17 | 0.92929 | Oxy4 (PSt7-10) | 2018-04-04 12:25 | default | 177.8306 | μmol/L | 27.1402 | °C | 1008 | hPa | Humid | 35 | 0 | 0 | 22.257 | 118404.0296 | 441363.2983 | 38.5 | 45
145213 | 2018-04-11 10:17 | 0.94545 | Oxy4 (PSt7-10) | 2018-04-04 12:25 | default | 177.8094 | μmol/L | 27.1355 | °C | 1008 | hPa | Humid | 35 | 0 | 0 | 22.26 | 118392.9611 | 441349.7909 | 38.5 | 45
145215 | 2018-04-11 10:17 | 0.9624 | Oxy4 (PSt7-10) | 2018-04-04 12:25 | default | 177.9357 | μmol/L | 27.1231 | °C | 1008 | hPa | Humid | 35 | 0 | 0 | 22.256 | 118385.894 | 441353.5787 | 38.5 | 45
145230 | 2018-04-11 10:17 | 0.97857 | Oxy4 (PSt7-10) | 2018-04-04 12:25 | default | 177.9348 | μmol/L | 27.1262 | °C | 1008 | hPa | Humid | 35 | 0 | 0 | 22.255 | 118375.5096 | 441333.1974 | 38.5 | 45
145241 | 2018-04-11 10:17 | 0.99567 | Oxy4 (PSt7-10) | 2018-04-04 12:25 | default | 177.7033 | μmol/L | 27.1558 | °C | 1008 | hPa | Humid | 35 | 0 | 0 | 22.26 | 118384.0831 | 441363.6744 | 38.5 | 45
145246 | 2018-04-11 10:17 | 1.0121 | Oxy4 (PSt7-10) | 2018-04-04 12:25 | default | 177.7627 | μmol/L | 27.1561 | °C | 1008 | hPa | Humid | 35 | 0 | 0 | 22.256 | 118373.6716 | 441348.6853 | 38.5 | 45
145260 | 2018-04-11 10:17 | 1.0291 | Oxy4 (PSt7-10) | 2018-04-04 12:25 | default | 177.7723 | μmol/L | 27.1484 | °C | 1008 | hPa | Humid | 35 | 0 | 0 | 22.258 | 118377.0456 | 441350.6031 | 38.5 | 45
145264 | 2018-04-11 10:17 | 1.0454 | Oxy4 (PSt7-10) | 2018-04-04 12:25 | default | 177.8314 | μmol/L | 27.1459 | °C | 1008 | hPa | Humid | 35 | 0 | 0 | 22.255 | 118366.5816 | 441344.3292 | 38.5 | 45
145281 | 2018-04-11 10:17 | 1.0626 | Oxy4 (PSt7-10) | 2018-04-04 12:25 | default | 177.8067 | μmol/L | 27.1535 | °C | 1008 | hPa | Humid | 35 | 0 | 0 | 22.254 | 118364.698 | 441347.4758 | 38.5 | 45
145287 | 2018-04-11 10:17 | 1.0791 | Oxy4 (PSt7-10) | 2018-04-04 12:25 | default | 177.893 | μmol/L | 27.1429 | °C | 1008 | hPa | Humid | 35 | 0 | 0 | 22.252 | 118355.2434 | 441332.3447 | 38.5 | 45
145300 | 2018-04-11 10:17 | 1.0965 | Oxy4 (PSt7-10) | 2018-04-04 12:25 | default | 177.8725 | μmol/L | 27.1468 | °C | 1008 | hPa | Humid | 35 | 0 | 0 | 22.252 | 118358.4358 | 441332.1066 | 38.5 | 45
145310 | 2018-04-11 10:17 | 1.113 | Oxy4 (PSt7-10) | 2018-04-04 12:25 | default | 177.8503 | μmol/L | 27.1423 | °C | 1008 | hPa | Humid | 35 | 0 | 0 | 22.255 | 118344.5301 | 441339.6089 | 38.5 | 45
145315 | 2018-04-11 10:17 | 1.1288 | Oxy4 (PSt7-10) | 2018-04-04 12:25 | default | 177.8393 | μmol/L | 27.1386 | °C | 1008 | hPa | Humid | 35 | 0 | 0 | 22.257 | 118331.5812 | 441337.1487 | 38.5 | 45
145327 | 2018-04-11 10:17 | 1.1459 | Oxy4 (PSt7-10) | 2018-04-04 12:25 | default | 177.8526 | μmol/L | 27.1448 | °C | 1008 | hPa | Humid | 35 | 0 | 0 | 22.254 | 118341.5294 | 441339.0183 | 38.5 | 45
145339 | 2018-04-11 10:17 | 1.1623 | Oxy4 (PSt7-10) | 2018-04-04 12:25 | default | 177.8704 | μmol/L | 27.1414 | °C | 1008 | hPa | Humid | 35 | 0 | 0 | 22.254 | 118334.0224 | 441335.5896 | 38.5 | 45
145347 | 2018-04-11 10:17 | 1.1789 | Oxy4 (PSt7-10) | 2018-04-04 12:25 | default | 177.8616 | μmol/L | 27.1518 | °C | 1008 | hPa | Humid | 35 | 0 | 0 | 22.251 | 118332.5256 | 441329.2174 | 38.5 | 45
145354 | 2018-04-11 10:17 | 1.1953 | Oxy4 (PSt7-10) | 2018-04-04 12:25 | default | 177.8819 | μmol/L | 27.1392 | °C | 1008 | hPa | Humid | 35 | 0 | 0 | 22.254 | 118314.7044 | 441313.826 | 38.5 | 45
145371 | 2018-04-11 10:17 | 1.2127 | Oxy4 (PSt7-10) | 2018-04-04 12:25 | default | 177.9049 | μmol/L | 27.1378 | °C | 1008 | hPa | Humid | 35 | 0 | 0 | 22.253 | 118316.0969 | 441312.5947 | 38.5 | 45
145381 | 2018-04-11 10:17 | 1.2294 | Oxy4 (PSt7-10) | 2018-04-04 12:25 | default | 177.8291 | μmol/L | 27.1551 | °C | 1008 | hPa | Humid | 35 | 0 | 0 | 22.252 | 118310.7766 | 441313.6504 | 38.5 | 45
145385 | 2018-04-11 10:17 | 1.2457 | Oxy4 (PSt7-10) | 2018-04-04 12:25 | default | 177.8591 | μmol/L | 27.1523 | °C | 1008 | hPa | Humid | 35 | 0 | 0 | 22.251 | 118309.0971 | 441305.0228 | 38.5 | 45
145401 | 2018-04-11 10:17 | 1.2619 | Oxy4 (PSt7-10) | 2018-04-04 12:25 | default | 177.9266 | μmol/L | 27.1424 | °C | 1008 | hPa | Humid | 35 | 0 | 0 | 22.25 | 118296.5796 | 441308.0318 | 38.5 | 45
145413 | 2018-04-11 10:17 | 1.2792 | Oxy4 (PSt7-10) | 2018-04-04 12:25 | default | 177.9153 | μmol/L | 27.1329 | °C | 1008 | hPa | Humid | 35 | 0 | 0 | 22.254 | 118295.2798 | 441281.0756 | 38.5 | 45
145418 | 2018-04-11 10:17 | 1.2958 | Oxy4 (PSt7-10) | 2018-04-04 12:25 | default | 177.975 | μmol/L | 27.1361 | °C | 1008 | hPa | Humid | 35 | 0 | 0 | 22.249 | 118294.9827 | 441301.7767 | 38.5 | 45
145429 | 2018-04-11 10:17 | 1.3127 | Oxy4 (PSt7-10) | 2018-04-04 12:25 | default | 177.8522 | μmol/L | 27.1536 | °C | 1008 | hPa | Humid | 35 | 0 | 0 | 22.251 | 118295.1571 | 441296.4767 | 38.5 | 45
145442 | 2018-04-11 10:17 | 1.3294 | Oxy4 (PSt7-10) | 2018-04-04 12:25 | default | 177.8378 | μmol/L | 27.1564 | °C | 1008 | hPa | Humid | 35 | 0 | 0 | 22.251 | 118298.2536 | 441285.9935 | 38.5 | 45
145447 | 2018-04-11 10:17 | 1.3453 | Oxy4 (PSt7-10) | 2018-04-04 12:25 | default | 177.8235 | μmol/L | 27.1562 | °C | 1008 | hPa | Humid | 35 | 0 | 0 | 22.252 | 118295.1858 | 441287.799 | 38.5 | 45
145462 | 2018-04-11 10:17 | 1.3623 | Oxy4 (PSt7-10) | 2018-04-04 12:25 | default | 177.8478 | μmol/L | 27.1457 | °C | 1008 | hPa | Humid | 35 | 0 | 0 | 22.254 | 118284.8678 | 441286.5349 | 38.5 | 45
145464 | 2018-04-11 10:17 | 1.3789 | Oxy4 (PSt7-10) | 2018-04-04 12:25 | default | 177.9129 | μmol/L | 27.1479 | °C | 1008 | hPa | Humid | 35 | 0 | 0 | 22.249 | 118271.0107 | 441278.0948 | 38.5 | 45
145481 | 2018-04-11 10:17 | 1.3958 | Oxy4 (PSt7-10) | 2018-04-04 12:25 | default | 177.8787 | μmol/L | 27.1544 | °C | 1008 | hPa | Humid | 35 | 0 | 0 | 22.249 | 118270.1152 | 441291.6571 | 38.5 | 45
145490 | 2018-04-11 10:17 | 1.4124 | Oxy4 (PSt7-10) | 2018-04-04 12:25 | default | 177.9466 | μmol/L | 27.1415 | °C | 1008 | hPa | Humid | 35 | 0 | 0 | 22.249 | 118277.5647 | 441288.6588 | 38.5 | 45
145495 | 2018-04-11 10:17 | 1.4288 | Oxy4 (PSt7-10) | 2018-04-04 12:25 | default | 177.9888 | μmol/L | 27.1393 | °C | 1008 | hPa | Humid | 35 | 0 | 0 | 22.247 | 118267.3107 | 441276.8893 | 38.5 | 45
145509 | 2018-04-11 10:17 | 1.4459 | Oxy4 (PSt7-10) | 2018-04-04 12:25 | default | 177.8923 | μmol/L | 27.1431 | °C | 1008 | hPa | Humid | 35 | 0 | 0 | 22.252 | 118265.9325 | 441278.2119 | 38.5 | 45
145521 | 2018-04-11 10:17 | 1.463 | Oxy4 (PSt7-10) | 2018-04-04 12:25 | default | 177.9663 | μmol/L | 27.1465 | °C | 1008 | hPa | Humid | 35 | 0 | 0 | 22.246 | 118262.1233 | 441268.3496 | 38.5 | 45
145524 | 2018-04-11 10:17 | 1.4788 | Oxy4 (PSt7-10) | 2018-04-04 12:25 | default | 177.8889 | μmol/L | 27.1466 | °C | 1008 | hPa | Humid | 35 | 0 | 0 | 22.251 | 118260.2486 | 441257.0437 | 38.5 | 45
145536 | 2018-04-11 10:17 | 1.4956 | Oxy4 (PSt7-10) | 2018-04-04 12:25 | default | 177.9462 | μmol/L | 27.1445 | °C | 1008 | hPa | Humid | 35 | 0 | 0 | 22.248 | 118251.2493 | 441256.9536 | 38.5 | 45
145549 | 2018-04-11 10:18 | 1.5125 | Oxy4 (PSt7-10) | 2018-04-04 12:25 | default | 177.9643 | μmol/L | 27.1439 | °C | 1008 | hPa | Humid | 35 | 0 | 0 | 22.247 | 118258.6995 | 441263.3915 | 38.5 | 45
145554 | 2018-04-11 10:18 | 1.5285 | Oxy4 (PSt7-10) | 2018-04-04 12:25 | default | 177.9853 | μmol/L | 27.1399 | °C | 1008 | hPa | Humid | 35 | 0 | 0 | 22.247 | 118251.1434 | 441266.3396 | 38.5 | 45
145564 | 2018-04-11 10:18 | 1.5458 | Oxy4 (PSt7-10) | 2018-04-04 12:25 | default | 177.9249 | μmol/L | 27.1514 | °C | 1008 | hPa | Humid | 35 | 0 | 0 | 22.247 | 118245.9888 | 441256.2522 | 38.5 | 45
145574 | 2018-04-11 10:18 | 1.5621 | Oxy4 (PSt7-10) | 2018-04-04 12:25 | default | 177.9471 | μmol/L | 27.1414 | °C | 1008 | hPa | Humid | 35 | 0 | 0 | 22.249 | 118247.5339 | 441251.3557 | 38.5 | 45
145584 | 2018-04-11 10:18 | 1.5787 | Oxy4 (PSt7-10) | 2018-04-04 12:25 | default | 177.9185 | μmol/L | 27.141 | °C | 1008 | hPa | Humid | 35 | 0 | 0 | 22.251 | 118246.8371 | 441265.7427 | 38.5 | 45
145597 | 2018-04-11 10:18 | 1.5952 | Oxy4 (PSt7-10) | 2018-04-04 12:25 | default | 178.0749 | μmol/L | 27.1287 | °C | 1008 | hPa | Humid | 35 | 0 | 0 | 22.245 | 118231.093 | 441255.1466 | 38.5 | 45
145606 | 2018-04-11 10:18 | 1.612 | Oxy4 (PSt7-10) | 2018-04-04 12:25 | default | 177.986 | μmol/L | 27.134 | °C | 1008 | hPa | Humid | 35 | 0 | 0 | 22.249 | 118229.4912 | 441246.886 | 38.5 | 45
145615 | 2018-04-11 10:18 | 1.6289 | Oxy4 (PSt7-10) | 2018-04-04 12:25 | default | 177.8422 | μmol/L | 27.1526 | °C | 1008 | hPa | Humid | 35 | 0 | 0 | 22.252 | 118220.3324 | 441249.3818 | 38.5 | 45
145631 | 2018-04-11 10:18 | 1.6457 | Oxy4 (PSt7-10) | 2018-04-04 12:25 | default | 177.9651 | μmol/L | 27.1555 | °C | 1008 | hPa | Humid | 35 | 0 | 0 | 22.243 | 118224.0158 | 441250.8053 | 38.5 | 45
145640 | 2018-04-11 10:18 | 1.6633 | Oxy4 (PSt7-10) | 2018-04-04 12:25 | default | 178.0379 | μmol/L | 27.1416 | °C | 1008 | hPa | Humid | 35 | 0 | 0 | 22.243 | 118221.2042 | 441244.3036 | 38.5 | 45
145644 | 2018-04-11 10:18 | 1.6793 | Oxy4 (PSt7-10) | 2018-04-04 12:25 | default | 178.0216 | μmol/L | 27.1389 | °C | 1008 | hPa | Humid | 35 | 0 | 0 | 22.245 | 118211.1176 | 441242.1098 | 38.5 | 45
145660 | 2018-04-11 10:18 | 1.6958 | Oxy4 (PSt7-10) | 2018-04-04 12:25 | default | 177.9363 | μmol/L | 27.1551 | °C | 1008 | hPa | Humid | 35 | 0 | 0 | 22.245 | 118212.3057 | 441239.3086 | 38.5 | 45
145667 | 2018-04-11 10:18 | 1.7125 | Oxy4 (PSt7-10) | 2018-04-04 12:25 | default | 177.9816 | μmol/L | 27.1523 | °C | 1008 | hPa | Humid | 35 | 0 | 0 | 22.243 | 118208.4641 | 441232.957 | 38.5 | 45
145675 | 2018-04-11 10:18 | 1.7293 | Oxy4 (PSt7-10) | 2018-04-04 12:25 | default | 178.059 | μmol/L | 27.1317 | °C | 1008 | hPa | Humid | 35 | 0 | 0 | 22.245 | 118197.1372 | 441223.6798 | 38.5 | 45
145689 | 2018-04-11 10:18 | 1.7464 | Oxy4 (PSt7-10) | 2018-04-04 12:25 | default | 177.9818 | μmol/L | 27.1406 | °C | 1008 | hPa | Humid | 35 | 0 | 0 | 22.247 | 118197.8587 | 441209.2941 | 38.5 | 45
145696 | 2018-04-11 10:18 | 1.7626 | Oxy4 (PSt7-10) | 2018-04-04 12:25 | default | 178.012 | μmol/L | 27.1378 | °C | 1008 | hPa | Humid | 35 | 0 | 0 | 22.246 | 118194.9191 | 441222.6478 | 38.5 | 45
145705 | 2018-04-11 10:18 | 1.7792 | Oxy4 (PSt7-10) | 2018-04-04 12:25 | default | 178.029 | μmol/L | 27.1462 | °C | 1008 | hPa | Humid | 35 | 0 | 0 | 22.242 | 118192.3281 | 441223.4208 | 38.5 | 45
145717 | 2018-04-11 10:18 | 1.7959 | Oxy4 (PSt7-10) | 2018-04-04 12:25 | default | 178.0264 | μmol/L | 27.1467 | °C | 1008 | hPa | Humid | 35 | 0 | 0 | 22.242 | 118183.1815 | 441216.579 | 38.5 | 45
145728 | 2018-04-11 10:18 | 1.8123 | Oxy4 (PSt7-10) | 2018-04-04 12:25 | default | 178.0228 | μmol/L | 27.1416 | °C | 1008 | hPa | Humid | 35 | 0 | 0 | 22.244 | 118181.2191 | 441230.9255 | 38.5 | 45
145740 | 2018-04-11 10:18 | 1.8301 | Oxy4 (PSt7-10) | 2018-04-04 12:25 | default | 178.0112 | μmol/L | 27.135 | °C | 1008 | hPa | Humid | 35 | 0 | 0 | 22.247 | 118185.3785 | 441211.2205 | 38.5 | 45
145746 | 2018-04-11 10:18 | 1.8491 | Oxy4 (PSt7-10) | 2018-04-04 12:25 | default | 178.0663 | μmol/L | 27.145 | °C | 1008 | hPa | Humid | 35 | 0 | 0 | 22.24 | 118177.8371 | 441220.4937 | 38.5 | 45
145758 | 2018-04-11 10:18 | 1.863 | Oxy4 (PSt7-10) | 2018-04-04 12:25 | default | 178.0579 | μmol/L | 27.1436 | °C | 1008 | hPa | Humid | 35 | 0 | 0 | 22.241 | 118167.938 | 441198.1267 | 38.5 | 45
145769 | 2018-04-11 10:18 | 1.8785 | Oxy4 (PSt7-10) | 2018-04-04 12:25 | default | 178.1407 | μmol/L | 27.1279 | °C | 1008 | hPa | Humid | 35 | 0 | 0 | 22.241 | 118169.798 | 441202.4935 | 38.5 | 45
145781 | 2018-04-11 10:18 | 1.8957 | Oxy4 (PSt7-10) | 2018-04-04 12:25 | default | 178.1546 | μmol/L | 27.1252 | °C | 1008 | hPa | Humid | 35 | 0 | 0 | 22.241 | 118167.684 | 441206.7077 | 38.5 | 45
145785 | 2018-04-11 10:18 | 1.9121 | Oxy4 (PSt7-10) | 2018-04-04 12:25 | default | 178.1354 | μmol/L | 27.1318 | °C | 1008 | hPa | Humid | 35 | 0 | 0 | 22.24 | 118161.7556 | 441210.9693 | 38.5 | 45
145797 | 2018-04-11 10:18 | 1.9292 | Oxy4 (PSt7-10) | 2018-04-04 12:25 | default | 178.0719 | μmol/L | 27.1381 | °C | 1008 | hPa | Humid | 35 | 0 | 0 | 22.242 | 118166.0998 | 441204.0324 | 38.5 | 45
145811 | 2018-04-11 10:18 | 1.9456 | Oxy4 (PSt7-10) | 2018-04-04 12:25 | default | 178.124 | μmol/L | 27.1369 | °C | 1008 | hPa | Humid | 35 | 0 | 0 | 22.239 | 118168.2539 | 441206.8937 | 38.5 | 45
145820 | 2018-04-11 10:18 | 1.9634 | Oxy4 (PSt7-10) | 2018-04-04 12:25 | default | 178.0701 | μmol/L | 27.1471 | °C | 1008 | hPa | Humid | 35 | 0 | 0 | 22.239 | 118163.1652 | 441208.9657 | 38.5 | 45
145824 | 2018-04-11 10:18 | 1.9786 | Oxy4 (PSt7-10) | 2018-04-04 12:25 | default | 178.0783 | μmol/L | 27.1456 | °C | 1008 | hPa | Humid | 35 | 0 | 0 | 22.239 | 118153.3661 | 441179.4688 | 38.5 | 45
145836 | 2018-04-11 10:18 | 1.996 | Oxy4 (PSt7-10) | 2018-04-04 12:25 | default | 178.065 | μmol/L | 27.1423 | °C | 1008 | hPa | Humid | 35 | 0 | 0 | 22.241 | 118146.6798 | 441180.4276 | 38.5 | 45
145848 | 2018-04-11 10:18 | 2.0124 | Oxy4 (PSt7-10) | 2018-04-04 12:25 | default | 178.0336 | μmol/L | 27.1541 | °C | 1008 | hPa | Humid | 35 | 0 | 0 | 22.239 | 118147.3596 | 441192.0343 | 38.5 | 45
145858 | 2018-04-11 10:18 | 2.0287 | Oxy4 (PSt7-10) | 2018-04-04 12:25 | default | 178.0653 | μmol/L | 27.1451 | °C | 1008 | hPa | Humid | 35 | 0 | 0 | 22.24 | 118156.4029 | 441189.4442 | 38.5 | 45
145869 | 2018-04-11 10:18 | 2.0454 | Oxy4 (PSt7-10) | 2018-04-04 12:25 | default | 178.1093 | μmol/L | 27.1455 | °C | 1008 | hPa | Humid | 35 | 0 | 0 | 22.237 | 118159.5642 | 441188.812 | 38.5 | 45
145874 | 2018-04-11 10:18 | 2.0618 | Oxy4 (PSt7-10) | 2018-04-04 12:25 | default | 178.1011 | μmol/L | 27.15 | °C | 1008 | hPa | Humid | 35 | 0 | 0 | 22.236 | 118164.9037 | 441175.3681 | 38.5 | 45
145892 | 2018-04-11 10:18 | 2.0788 | Oxy4 (PSt7-10) | 2018-04-04 12:25 | default | 178.0576 | μmol/L | 27.1524 | °C | 1008 | hPa | Humid | 35 | 0 | 0 | 22.238 | 118156.5939 | 441178.6868 | 38.5 | 45
145897 | 2018-04-11 10:18 | 2.0952 | Oxy4 (PSt7-10) | 2018-04-04 12:25 | default | 178.1382 | μmol/L | 27.1284 | °C | 1008 | hPa | Humid | 35 | 0 | 0 | 22.241 | 118162.9836 | 441198.4575 | 38.5 | 45
145907 | 2018-04-11 10:18 | 2.1124 | Oxy4 (PSt7-10) | 2018-04-04 12:25 | default | 178.0248 | μmol/L | 27.1616 | °C | 1008 | hPa | Humid | 35 | 0 | 0 | 22.237 | 118153.3673 | 441205.091 | 38.5 | 45
145919 | 2018-04-11 10:18 | 2.1286 | Oxy4 (PSt7-10) | 2018-04-04 12:25 | default | 178.0785 | μmol/L | 27.1485 | °C | 1008 | hPa | Humid | 35 | 0 | 0 | 22.238 | 118147.6834 | 441177.1925 | 38.5 | 45
145929 | 2018-04-11 10:18 | 2.1454 | Oxy4 (PSt7-10) | 2018-04-04 12:25 | default | 178.1012 | μmol/L | 27.1471 | °C | 1008 | hPa | Humid | 35 | 0 | 0 | 22.237 | 118141.5509 | 441175.777 | 38.5 | 45
145937 | 2018-04-11 10:18 | 2.1624 | Oxy4 (PSt7-10) | 2018-04-04 12:25 | default | 178.0655 | μmol/L | 27.1451 | °C | 1008 | hPa | Humid | 35 | 0 | 0 | 22.24 | 118136.4004 | 441191.9362 | 38.5 | 45
145951 | 2018-04-11 10:18 | 2.1788 | Oxy4 (PSt7-10) | 2018-04-04 12:25 | default | 178.142 | μmol/L | 27.1451 | °C | 1008 | hPa | Humid | 35 | 0 | 0 | 22.235 | 118136.7751 | 441184.7951 | 38.5 | 45
145957 | 2018-04-11 10:18 | 2.1965 | Oxy4 (PSt7-10) | 2018-04-04 12:25 | default | 178.1926 | μmol/L | 27.1297 | °C | 1008 | hPa | Humid | 35 | 0 | 0 | 22.237 | 118140.9602 | 441183.3995 | 38.5 | 45
145968 | 2018-04-11 10:18 | 2.2124 | Oxy4 (PSt7-10) | 2018-04-04 12:25 | default | 178.1046 | μmol/L | 27.1552 | °C | 1008 | hPa | Humid | 35 | 0 | 0 | 22.234 | 118142.0887 | 441158.6444 | 38.5 | 45
145980 | 2018-04-11 10:18 | 2.2288 | Oxy4 (PSt7-10) | 2018-04-04 12:25 | default | 178.2008 | μmol/L | 27.1281 | °C | 1008 | hPa | Humid | 35 | 0 | 0 | 22.237 | 118143.4471 | 441179.2528 | 38.5 | 45
145988 | 2018-04-11 10:18 | 2.246 | Oxy4 (PSt7-10) | 2018-04-04 12:25 | default | 178.215 | μmol/L | 27.1254 | °C | 1008 | hPa | Humid | 35 | 0 | 0 | 22.237 | 118142.7664 | 441187.7676 | 38.5 | 45
145995 | 2018-04-11 10:18 | 2.2622 | Oxy4 (PSt7-10) | 2018-04-04 12:25 | default | 178.112 | μmol/L | 27.1479 | °C | 1008 | hPa | Humid | 35 | 0 | 0 | 22.236 | 118137.0324 | 441178.5219 | 38.5 | 45
146009 | 2018-04-11 10:18 | 2.2792 | Oxy4 (PSt7-10) | 2018-04-04 12:25 | default | 178.1369 | μmol/L | 27.1432 | °C | 1008 | hPa | Humid | 35 | 0 | 0 | 22.236 | 118136.2671 | 441179.9284 | 38.5 | 45
146023 | 2018-04-11 10:18 | 2.296 | Oxy4 (PSt7-10) | 2018-04-04 12:25 | default | 178.1782 | μmol/L | 27.1412 | °C | 1008 | hPa | Humid | 35 | 0 | 0 | 22.234 | 118125.8427 | 441173.467 | 38.5 | 45
146027 | 2018-04-11 10:18 | 2.3121 | Oxy4 (PSt7-10) | 2018-04-04 12:25 | default | 178.1915 | μmol/L | 27.1416 | °C | 1008 | hPa | Humid | 35 | 0 | 0 | 22.233 | 118126.3435 | 441185.317 | 38.5 | 45
146043 | 2018-04-11 10:18 | 2.3287 | Oxy4 (PSt7-10) | 2018-04-04 12:25 | default | 178.1974 | μmol/L | 27.1346 | °C | 1008 | hPa | Humid | 35 | 0 | 0 | 22.235 | 118119.5245 | 441169.6636 | 38.5 | 45
146047 | 2018-04-11 10:18 | 2.347 | Oxy4 (PSt7-10) | 2018-04-04 12:25 | default | 178.1746 | μmol/L | 27.1506 | °C | 1008 | hPa | Humid | 35 | 0 | 0 | 22.231 | 118123.7314 | 441168.8514 | 38.5 | 45
146054 | 2018-04-11 10:18 | 2.3621 | Oxy4 (PSt7-10) | 2018-04-04 12:25 | default | 178.0973 | μmol/L | 27.1536 | °C | 1008 | hPa | Humid | 35 | 0 | 0 | 22.235 | 118115.9625 | 441149.8474 | 38.5 | 45
146066 | 2018-04-11 10:18 | 2.3792 | Oxy4 (PSt7-10) | 2018-04-04 12:25 | default | 178.2001 | μmol/L | 27.137 | °C | 1008 | hPa | Humid | 35 | 0 | 0 | 22.234 | 118112.9978 | 441158.9474 | 38.5 | 45
146077 | 2018-04-11 10:18 | 2.3953 | Oxy4 (PSt7-10) | 2018-04-04 12:25 | default | 178.2006 | μmol/L | 27.1427 | °C | 1008 | hPa | Humid | 35 | 0 | 0 | 22.232 | 118115.0508 | 441164.2384 | 38.5 | 45
146093 | 2018-04-11 10:18 | 2.412 | Oxy4 (PSt7-10) | 2018-04-04 12:25 | default | 178.1218 | μmol/L | 27.149 | °C | 1008 | hPa | Humid | 35 | 0 | 0 | 22.235 | 118117.9141 | 441160.2073 | 38.5 | 45
146099 | 2018-04-11 10:18 | 2.4289 | Oxy4 (PSt7-10) | 2018-04-04 12:25 | default | 178.1319 | μmol/L | 27.15 | °C | 1008 | hPa | Humid | 35 | 0 | 0 | 22.234 | 118120.4081 | 441161.2275 | 38.5 | 45
146107 | 2018-04-11 10:18 | 2.4459 | Oxy4 (PSt7-10) | 2018-04-04 12:25 | default | 178.1866 | μmol/L | 27.1454 | °C | 1008 | hPa | Humid | 35 | 0 | 0 | 22.232 | 118106.6852 | 441164.8101 | 38.5 | 45
146121 | 2018-04-11 10:18 | 2.4624 | Oxy4 (PSt7-10) | 2018-04-04 12:25 | default | 178.2009 | μmol/L | 27.1369 | °C | 1008 | hPa | Humid | 35 | 0 | 0 | 22.234 | 118102.0735 | 441157.2936 | 38.5 | 45
146128 | 2018-04-11 10:18 | 2.479 | Oxy4 (PSt7-10) | 2018-04-04 12:25 | default | 178.212 | μmol/L | 27.1406 | °C | 1008 | hPa | Humid | 35 | 0 | 0 | 22.232 | 118091.4931 | 441155.8952 | 38.5 | 45
146137 | 2018-04-11 10:18 | 2.4965 | Oxy4 (PSt7-10) | 2018-04-04 12:25 | default | 178.2096 | μmol/L | 27.1381 | °C | 1008 | hPa | Humid | 35 | 0 | 0 | 22.233 | 118098.428 | 441148.8003 | 38.5 | 45
146149 | 2018-04-11 10:19 | 2.5126 | Oxy4 (PSt7-10) | 2018-04-04 12:25 | default | 178.1762 | μmol/L | 27.1503 | °C | 1008 | hPa | Humid | 35 | 0 | 0 | 22.231 | 118090.911 | 441149.3047 | 38.5 | 45
146159 | 2018-04-11 10:19 | 2.529 | Oxy4 (PSt7-10) | 2018-04-04 12:25 | default | 178.3206 | μmol/L | 27.1258 | °C | 1008 | hPa | Humid | 35 | 0 | 0 | 22.23 | 118086.8998 | 441143.8104 | 38.5 | 45
146169 | 2018-04-11 10:19 | 2.546 | Oxy4 (PSt7-10) | 2018-04-04 12:25 | default | 178.288 | μmol/L | 27.1261 | °C | 1008 | hPa | Humid | 35 | 0 | 0 | 22.232 | 118084.9378 | 441131.555 | 38.5 | 45
146177 | 2018-04-11 10:19 | 2.5624 | Oxy4 (PSt7-10) | 2018-04-04 12:25 | default | 178.2868 | μmol/L | 27.1322 | °C | 1008 | hPa | Humid | 35 | 0 | 0 | 22.23 | 118091.3111 | 441150.8573 | 38.5 | 45
146188 | 2018-04-11 10:19 | 2.579 | Oxy4 (PSt7-10) | 2018-04-04 12:25 | default | 178.1755 | μmol/L | 27.1563 | °C | 1008 | hPa | Humid | 35 | 0 | 0 | 22.229 | 118082.8828 | 441140.2192 | 38.5 | 45
146199 | 2018-04-11 10:19 | 2.5955 | Oxy4 (PSt7-10) | 2018-04-04 12:25 | default | 178.2295 | μmol/L | 27.1518 | °C | 1008 | hPa | Humid | 35 | 0 | 0 | 22.227 | 118083.7834 | 441138.8011 | 38.5 | 45
146208 | 2018-04-11 10:19 | 2.6124 | Oxy4 (PSt7-10) | 2018-04-04 12:25 | default | 178.2481 | μmol/L | 27.1396 | °C | 1008 | hPa | Humid | 35 | 0 | 0 | 22.23 | 118082.031 | 441128.8447 | 38.5 | 45
146219 | 2018-04-11 10:19 | 2.6294 | Oxy4 (PSt7-10) | 2018-04-04 12:25 | default | 178.2739 | μmol/L | 27.1434 | °C | 1008 | hPa | Humid | 35 | 0 | 0 | 22.227 | 118075.1606 | 441146.3773 | 38.5 | 45
146230 | 2018-04-11 10:19 | 2.6453 | Oxy4 (PSt7-10) | 2018-04-04 12:25 | default | 178.1706 | μmol/L | 27.1455 | °C | 1008 | hPa | Humid | 35 | 0 | 0 | 22.233 | 118077.5341 | 441144.6171 | 38.5 | 45
146237 | 2018-04-11 10:19 | 2.6631 | Oxy4 (PSt7-10) | 2018-04-04 12:25 | default | 178.2256 | μmol/L | 27.1497 | °C | 1008 | hPa | Humid | 35 | 0 | 0 | 22.228 | 118069.9164 | 441133.9898 | 38.5 | 45
146252 | 2018-04-11 10:19 | 2.6798 | Oxy4 (PSt7-10) | 2018-04-04 12:25 | default | 178.2278 | μmol/L | 27.1492 | °C | 1008 | hPa | Humid | 35 | 0 | 0 | 22.228 | 118073.7318 | 441145.3906 | 38.5 | 45
146254 | 2018-04-11 10:19 | 2.6953 | Oxy4 (PSt7-10) | 2018-04-04 12:25 | default | 178.2948 | μmol/L | 27.1394 | °C | 1008 | hPa | Humid | 35 | 0 | 0 | 22.227 | 118062.6155 | 441133.425 | 38.5 | 45
146271 | 2018-04-11 10:19 | 2.7119 | Oxy4 (PSt7-10) | 2018-04-04 12:25 | default | 178.2303 | μmol/L | 27.1459 | °C | 1008 | hPa | Humid | 35 | 0 | 0 | 22.229 | 118069.1968 | 441123.8269 | 38.5 | 45
146277 | 2018-04-11 10:19 | 2.7286 | Oxy4 (PSt7-10) | 2018-04-04 12:25 | default | 178.3094 | μmol/L | 27.1454 | °C | 1008 | hPa | Humid | 35 | 0 | 0 | 22.224 | 118074.5379 | 441133.057 | 38.5 | 45
146286 | 2018-04-11 10:19 | 2.7454 | Oxy4 (PSt7-10) | 2018-04-04 12:25 | default | 178.2246 | μmol/L | 27.1498 | °C | 1008 | hPa | Humid | 35 | 0 | 0 | 22.228 | 118076.9289 | 441122.9296 | 38.5 | 45
146302 | 2018-04-11 10:19 | 2.7619 | Oxy4 (PSt7-10) | 2018-04-04 12:25 | default | 178.3214 | μmol/L | 27.1431 | °C | 1008 | hPa | Humid | 35 | 0 | 0 | 22.224 | 118077.9938 | 441104.906 | 38.5 | 45
146306 | 2018-04-11 10:19 | 2.7785 | Oxy4 (PSt7-10) | 2018-04-04 12:25 | default | 178.3098 | μmol/L | 27.1366 | °C | 1008 | hPa | Humid | 35 | 0 | 0 | 22.227 | 118069.7796 | 441115.7201 | 38.5 | 45
146314 | 2018-04-11 10:19 | 2.7955 | Oxy4 (PSt7-10) | 2018-04-04 12:25 | default | 178.3293 | μmol/L | 27.1387 | °C | 1008 | hPa | Humid | 35 | 0 | 0 | 22.225 | 118064.5893 | 441109.6899 | 38.5 | 45
146324 | 2018-04-11 10:19 | 2.8122 | Oxy4 (PSt7-10) | 2018-04-04 12:25 | default | 178.3354 | μmol/L | 27.1375 | °C | 1008 | hPa | Humid | 35 | 0 | 0 | 22.225 | 118051.0704 | 441117.3724 | 38.5 | 45
146340 | 2018-04-11 10:19 | 2.8289 | Oxy4 (PSt7-10) | 2018-04-04 12:25 | default | 178.3269 | μmol/L | 27.1363 | °C | 1008 | hPa | Humid | 35 | 0 | 0 | 22.226 | 118052.3687 | 441108.225 | 38.5 | 45
146348 | 2018-04-11 10:19 | 2.8454 | Oxy4 (PSt7-10) | 2018-04-04 12:25 | default | 178.3 | μmol/L | 27.1443 | °C | 1008 | hPa | Humid | 35 | 0 | 0 | 22.225 | 118051.8078 | 441106.9748 | 38.5 | 45
146358 | 2018-04-11 10:19 | 2.8622 | Oxy4 (PSt7-10) | 2018-04-04 12:25 | default | 178.2659 | μmol/L | 27.1478 | °C | 1008 | hPa | Humid | 35 | 0 | 0 | 22.226 | 118047.481 | 441119.5907 | 38.5 | 45
146369 | 2018-04-11 10:19 | 2.8787 | Oxy4 (PSt7-10) | 2018-04-04 12:25 | default | 178.3267 | μmol/L | 27.145 | °C | 1008 | hPa | Humid | 35 | 0 | 0 | 22.223 | 118045.1334 | 441110.2764 | 38.5 | 45
146380 | 2018-04-11 10:19 | 2.896 | Oxy4 (PSt7-10) | 2018-04-04 12:25 | default | 178.2526 | μmol/L | 27.1504 | °C | 1008 | hPa | Humid | 35 | 0 | 0 | 22.226 | 118049.1524 | 441132.1792 | 38.5 | 45
146389 | 2018-04-11 10:19 | 2.9125 | Oxy4 (PSt7-10) | 2018-04-04 12:25 | default | 178.2536 | μmol/L | 27.156 | °C | 1008 | hPa | Humid | 35 | 0 | 0 | 22.224 | 118033.2038 | 441120.4642 | 38.5 | 45
146397 | 2018-04-11 10:19 | 2.9288 | Oxy4 (PSt7-10) | 2018-04-04 12:25 | default | 178.2656 | μmol/L | 27.1479 | °C | 1008 | hPa | Humid | 35 | 0 | 0 | 22.226 | 118044.6648 | 441105.3891 | 38.5 | 45
146412 | 2018-04-11 10:19 | 2.9454 | Oxy4 (PSt7-10) | 2018-04-04 12:25 | default | 178.2647 | μmol/L | 27.1539 | °C | 1008 | hPa | Humid | 35 | 0 | 0 | 22.224 | 118038.1282 | 441097.9121 | 38.5 | 45
146422 | 2018-04-11 10:19 | 2.9623 | Oxy4 (PSt7-10) | 2018-04-04 12:25 | default | 178.2768 | μmol/L | 27.1487 | °C | 1008 | hPa | Humid | 35 | 0 | 0 | 22.225 | 118037.4584 | 441102.895 | 38.5 | 45
146427 | 2018-04-11 10:19 | 2.9785 | Oxy4 (PSt7-10) | 2018-04-04 12:25 | default | 178.2449 | μmol/L | 27.1547 | °C | 1008 | hPa | Humid | 35 | 0 | 0 | 22.225 | 118028.0085 | 441098.1354 | 38.5 | 45
146442 | 2018-04-11 10:19 | 2.9959 | Oxy4 (PSt7-10) | 2018-04-04 12:25 | default | 178.3563 | μmol/L | 27.1453 | °C | 1008 | hPa | Humid | 35 | 0 | 0 | 22.221 | 118023.2225 | 441107.5969 | 38.5 | 45
146449 | 2018-04-11 10:19 | 3.0126 | Oxy4 (PSt7-10) | 2018-04-04 12:25 | default | 178.2597 | μmol/L | 27.1461 | °C | 1008 | hPa | Humid | 35 | 0 | 0 | 22.227 | 118017.1359 | 441098.3192 | 38.5 | 45
146460 | 2018-04-11 10:19 | 3.0289 | Oxy4 (PSt7-10) | 2018-04-04 12:25 | default | 178.4118 | μmol/L | 27.1405 | °C | 1008 | hPa | Humid | 35 | 0 | 0 | 22.219 | 118017.8096 | 441100.8787 | 38.5 | 45
146469 | 2018-04-11 10:19 | 3.0458 | Oxy4 (PSt7-10) | 2018-04-04 12:25 | default | 178.3132 | μmol/L | 27.1418 | °C | 1008 | hPa | Humid | 35 | 0 | 0 | 22.225 | 118025.1904 | 441113.2311 | 38.5 | 45
146480 | 2018-04-11 10:19 | 3.0623 | Oxy4 (PSt7-10) | 2018-04-04 12:25 | default | 178.3362 | μmol/L | 27.1462 | °C | 1008 | hPa | Humid | 35 | 0 | 0 | 22.222 | 118023.19 | 441096.0469 | 38.5 | 45
146488 | 2018-04-11 10:19 | 3.079 | Oxy4 (PSt7-10) | 2018-04-04 12:25 | default | 178.4043 | μmol/L | 27.1478 | °C | 1008 | hPa | Humid | 35 | 0 | 0 | 22.217 | 118026.5572 | 441087.5093 | 38.5 | 45
146496 | 2018-04-11 10:19 | 3.0971 | Oxy4 (PSt7-10) | 2018-04-04 12:25 | default | 178.3714 | μmol/L | 27.1395 | °C | 1008 | hPa | Humid | 35 | 0 | 0 | 22.222 | 118034.3343 | 441098.5309 | 38.5 | 45
146504 | 2018-04-11 10:19 | 3.1121 | Oxy4 (PSt7-10) | 2018-04-04 12:25 | default | 178.3535 | μmol/L | 27.137 | °C | 1008 | hPa | Humid | 35 | 0 | 0 | 22.224 | 118026.6321 | 441075.6613 | 38.5 | 45
146518 | 2018-04-11 10:19 | 3.1287 | Oxy4 (PSt7-10) | 2018-04-04 12:25 | default | 178.4332 | μmol/L | 27.1394 | °C | 1008 | hPa | Humid | 35 | 0 | 0 | 22.218 | 118016.5505 | 441080.9986 | 38.5 | 45
146529 | 2018-04-11 10:19 | 3.1452 | Oxy4 (PSt7-10) | 2018-04-04 12:25 | default | 178.459 | μmol/L | 27.1287 | °C | 1008 | hPa | Humid | 35 | 0 | 0 | 22.22 | 118015.9374 | 441086.6051 | 38.5 | 45
146537 | 2018-04-11 10:19 | 3.1619 | Oxy4 (PSt7-10) | 2018-04-04 12:25 | default | 178.3417 | μmol/L | 27.148 | °C | 1008 | hPa | Humid | 35 | 0 | 0 | 22.221 | 118006.9656 | 441087.8088 | 38.5 | 45
146548 | 2018-04-11 10:19 | 3.1791 | Oxy4 (PSt7-10) | 2018-04-04 12:25 | default | 178.4343 | μmol/L | 27.1275 | °C | 1008 | hPa | Humid | 35 | 0 | 0 | 22.222 | 117996.5895 | 441077.3501 | 38.5 | 45
146563 | 2018-04-11 10:19 | 3.1958 | Oxy4 (PSt7-10) | 2018-04-04 12:25 | default | 178.4173 | μmol/L | 27.1337 | °C | 1008 | hPa | Humid | 35 | 0 | 0 | 22.221 | 117993.1325 | 441083.1454 | 38.5 | 45
146569 | 2018-04-11 10:19 | 3.2119 | Oxy4 (PSt7-10) | 2018-04-04 12:25 | default | 178.3608 | μmol/L | 27.1502 | °C | 1008 | hPa | Humid | 35 | 0 | 0 | 22.219 | 117993.1825 | 441075.1796 | 38.5 | 45
146578 | 2018-04-11 10:19 | 3.2293 | Oxy4 (PSt7-10) | 2018-04-04 12:25 | default | 178.335 | μmol/L | 27.1551 | °C | 1008 | hPa | Humid | 35 | 0 | 0 | 22.219 | 117995.8302 | 441065.0175 | 38.5 | 45
146586 | 2018-04-11 10:19 | 3.2457 | Oxy4 (PSt7-10) | 2018-04-04 12:25 | default | 178.3502 | μmol/L | 27.1435 | °C | 1008 | hPa | Humid | 35 | 0 | 0 | 22.222 | 117988.0312 | 441088.9246 | 38.5 | 45
146601 | 2018-04-11 10:19 | 3.2625 | Oxy4 (PSt7-10) | 2018-04-04 12:25 | default | 178.3842 | μmol/L | 27.1399 | °C | 1008 | hPa | Humid | 35 | 0 | 0 | 22.221 | 117996.1525 | 441095.9545 | 38.5 | 45
146612 | 2018-04-11 10:19 | 3.2793 | Oxy4 (PSt7-10) | 2018-04-04 12:25 | default | 178.4298 | μmol/L | 27.1459 | °C | 1008 | hPa | Humid | 35 | 0 | 0 | 22.216 | 117989.644 | 441089.2013 | 38.5 | 45
146622 | 2018-04-11 10:19 | 3.296 | Oxy4 (PSt7-10) | 2018-04-04 12:25 | default | 178.3893 | μmol/L | 27.1507 | °C | 1008 | hPa | Humid | 35 | 0 | 0 | 22.217 | 118001.2946 | 441064.9457 | 38.5 | 45
146631 | 2018-04-11 10:19 | 3.3122 | Oxy4 (PSt7-10) | 2018-04-04 12:25 | default | 178.3204 | μmol/L | 27.155 | °C | 1008 | hPa | Humid | 35 | 0 | 0 | 22.22 | 117985.1512 | 441047.2266 | 38.5 | 45
146639 | 2018-04-11 10:19 | 3.3289 | Oxy4 (PSt7-10) | 2018-04-04 12:25 | default | 178.4488 | μmol/L | 27.1364 | °C | 1008 | hPa | Humid | 35 | 0 | 0 | 22.218 | 117978.1863 | 441061.2871 | 38.5 | 45
146652 | 2018-04-11 10:19 | 3.3457 | Oxy4 (PSt7-10) | 2018-04-04 12:25 | default | 178.5129 | μmol/L | 27.1389 | °C | 1008 | hPa | Humid | 35 | 0 | 0 | 22.213 | 117972.7808 | 441063.7517 | 38.5 | 45
146655 | 2018-04-11 10:19 | 3.3621 | Oxy4 (PSt7-10) | 2018-04-04 12:25 | default | 178.3697 | μmol/L | 27.1456 | °C | 1008 | hPa | Humid | 35 | 0 | 0 | 22.22 | 117962.2176 | 441047.8563 | 38.5 | 45
146667 | 2018-04-11 10:19 | 3.3791 | Oxy4 (PSt7-10) | 2018-04-04 12:25 | default | 178.3983 | μmol/L | 27.1489 | °C | 1008 | hPa | Humid | 35 | 0 | 0 | 22.217 | 117964.175 | 441071.8974 | 38.5 | 45
146676 | 2018-04-11 10:19 | 3.3957 | Oxy4 (PSt7-10) | 2018-04-04 12:25 | default | 178.4048 | μmol/L | 27.1477 | °C | 1008 | hPa | Humid | 35 | 0 | 0 | 22.217 | 117966.9887 | 441073.1576 | 38.5 | 45
146687 | 2018-04-11 10:19 | 3.4119 | Oxy4 (PSt7-10) | 2018-04-04 12:25 | default | 178.4578 | μmol/L | 27.1406 | °C | 1008 | hPa | Humid | 35 | 0 | 0 | 22.216 | 117968.2117 | 441058.389 | 38.5 | 45
146700 | 2018-04-11 10:19 | 3.4288 | Oxy4 (PSt7-10) | 2018-04-04 12:25 | default | 178.4651 | μmol/L | 27.1421 | °C | 1008 | hPa | Humid | 35 | 0 | 0 | 22.215 | 117970.5151 | 441057.556 | 38.5 | 45
146712 | 2018-04-11 10:19 | 3.4456 | Oxy4 (PSt7-10) | 2018-04-04 12:25 | default | 178.4545 | μmol/L | 27.1441 | °C | 1008 | hPa | Humid | 35 | 0 | 0 | 22.215 | 117972.86 | 441062.0018 | 38.5 | 45
146714 | 2018-04-11 10:19 | 3.4623 | Oxy4 (PSt7-10) | 2018-04-04 12:25 | default | 178.372 | μmol/L | 27.151 | °C | 1008 | hPa | Humid | 35 | 0 | 0 | 22.218 | 117970.7358 | 441056.2519 | 38.5 | 45
146730 | 2018-04-11 10:19 | 3.4793 | Oxy4 (PSt7-10) | 2018-04-04 12:25 | default | 178.3705 | μmol/L | 27.1571 | °C | 1008 | hPa | Humid | 35 | 0 | 0 | 22.216 | 117967.3385 | 441068.8813 | 38.5 | 45
146740 | 2018-04-11 10:19 | 3.4957 | Oxy4 (PSt7-10) | 2018-04-04 12:25 | default | 178.4734 | μmol/L | 27.1376 | °C | 1008 | hPa | Humid | 35 | 0 | 0 | 22.216 | 117949.125 | 441044.7322 | 38.5 | 45
146748 | 2018-04-11 10:20 | 3.5122 | Oxy4 (PSt7-10) | 2018-04-04 12:25 | default | 178.5269 | μmol/L | 27.1304 | °C | 1008 | hPa | Humid | 35 | 0 | 0 | 22.215 | 117950.9603 | 441041.9899 | 38.5 | 45
146762 | 2018-04-11 10:20 | 3.5289 | Oxy4 (PSt7-10) | 2018-04-04 12:25 | default | 178.444 | μmol/L | 27.1549 | °C | 1008 | hPa | Humid | 35 | 0 | 0 | 22.212 | 117952.2361 | 441053.0653 | 38.5 | 45
146764 | 2018-04-11 10:20 | 3.5452 | Oxy4 (PSt7-10) | 2018-04-04 12:25 | default | 178.3554 | μmol/L | 27.1629 | °C | 1008 | hPa | Humid | 35 | 0 | 0 | 22.215 | 117946.8185 | 441042.9602 | 38.5 | 45
146782 | 2018-04-11 10:20 | 3.562 | Oxy4 (PSt7-10) | 2018-04-04 12:25 | default | 178.4057 | μmol/L | 27.168 | °C | 1008 | hPa | Humid | 35 | 0 | 0 | 22.21 | 117941.391 | 441044.4341 | 38.5 | 45
146789 | 2018-04-11 10:20 | 3.5795 | Oxy4 (PSt7-10) | 2018-04-04 12:25 | default | 178.4294 | μmol/L | 27.1518 | °C | 1008 | hPa | Humid | 35 | 0 | 0 | 22.214 | 117946.3361 | 441048.6705 | 38.5 | 45
146802 | 2018-04-11 10:20 | 3.5961 | Oxy4 (PSt7-10) | 2018-04-04 12:25 | default | 178.5138 | μmol/L | 27.1358 | °C | 1008 | hPa | Humid | 35 | 0 | 0 | 22.214 | 117947.746 | 441054.3275 | 38.5 | 45
146809 | 2018-04-11 10:20 | 3.612 | Oxy4 (PSt7-10) | 2018-04-04 12:25 | default | 178.554 | μmol/L | 27.1398 | °C | 1008 | hPa | Humid | 35 | 0 | 0 | 22.21 | 117946.3697 | 441064.602 | 38.5 | 45
146818 | 2018-04-11 10:20 | 3.6292 | Oxy4 (PSt7-10) | 2018-04-04 12:25 | default | 178.4572 | μmol/L | 27.1553 | °C | 1008 | hPa | Humid | 35 | 0 | 0 | 22.211 | 117951.315 | 441049.7538 | 38.5 | 45
146825 | 2018-04-11 10:20 | 3.6458 | Oxy4 (PSt7-10) | 2018-04-04 12:25 | default | 178.5333 | μmol/L | 27.1321 | °C | 1008 | hPa | Humid | 35 | 0 | 0 | 22.214 | 117946.3359 | 441047.8785 | 38.5 | 45
146839 | 2018-04-11 10:20 | 3.662 | Oxy4 (PSt7-10) | 2018-04-04 12:25 | default | 178.5877 | μmol/L | 27.1363 | °C | 1008 | hPa | Humid | 35 | 0 | 0 | 22.209 | 117942.6442 | 441044.2171 | 38.5 | 45
146844 | 2018-04-11 10:20 | 3.6791 | Oxy4 (PSt7-10) | 2018-04-04 12:25 | default | 178.5174 | μmol/L | 27.1409 | °C | 1008 | hPa | Humid | 35 | 0 | 0 | 22.212 | 117926.6615 | 441042.2402 | 38.5 | 45
146860 | 2018-04-11 10:20 | 3.696 | Oxy4 (PSt7-10) | 2018-04-04 12:25 | default | 178.5761 | μmol/L | 27.1327 | °C | 1008 | hPa | Humid | 35 | 0 | 0 | 22.211 | 117922.54 | 441048.5755 | 38.5 | 45
146871 | 2018-04-11 10:20 | 3.7122 | Oxy4 (PSt7-10) | 2018-04-04 12:25 | default | 178.4876 | μmol/L | 27.1524 | °C | 1008 | hPa | Humid | 35 | 0 | 0 | 22.21 | 117915.1072 | 441039.818 | 38.5 | 45
146881 | 2018-04-11 10:20 | 3.7288 | Oxy4 (PSt7-10) | 2018-04-04 12:25 | default | 178.5502 | μmol/L | 27.1405 | °C | 1008 | hPa | Humid | 35 | 0 | 0 | 22.21 | 117917.8246 | 441040.0078 | 38.5 | 45
146884 | 2018-04-11 10:20 | 3.7455 | Oxy4 (PSt7-10) | 2018-04-04 12:25 | default | 178.4861 | μmol/L | 27.1469 | °C | 1008 | hPa | Humid | 35 | 0 | 0 | 22.212 | 117914.7569 | 441030.9039 | 38.5 | 45
146903 | 2018-04-11 10:20 | 3.7619 | Oxy4 (PSt7-10) | 2018-04-04 12:25 | default | 178.5944 | μmol/L | 27.138 | °C | 1008 | hPa | Humid | 35 | 0 | 0 | 22.208 | 117920.7094 | 441046.6348 | 38.5 | 45
146908 | 2018-04-11 10:20 | 3.7793 | Oxy4 (PSt7-10) | 2018-04-04 12:25 | default | 178.4436 | μmol/L | 27.1579 | °C | 1008 | hPa | Humid | 35 | 0 | 0 | 22.211 | 117922.7526 | 441031.9922 | 38.5 | 45
146914 | 2018-04-11 10:20 | 3.796 | Oxy4 (PSt7-10) | 2018-04-04 12:25 | default | 178.4959 | μmol/L | 27.1508 | °C | 1008 | hPa | Humid | 35 | 0 | 0 | 22.21 | 117932.7789 | 441035.8598 | 38.5 | 45
146930 | 2018-04-11 10:20 | 3.8122 | Oxy4 (PSt7-10) | 2018-04-04 12:25 | default | 178.5495 | μmol/L | 27.1465 | °C | 1008 | hPa | Humid | 35 | 0 | 0 | 22.208 | 117921.0759 | 441019.6772 | 38.5 | 45
146937 | 2018-04-11 10:20 | 3.8293 | Oxy4 (PSt7-10) | 2018-04-04 12:25 | default | 178.5988 | μmol/L | 27.1372 | °C | 1008 | hPa | Humid | 35 | 0 | 0 | 22.208 | 117912.9773 | 441022.2684 | 38.5 | 45
146952 | 2018-04-11 10:20 | 3.8456 | Oxy4 (PSt7-10) | 2018-04-04 12:25 | default | 178.6415 | μmol/L | 27.1349 | °C | 1008 | hPa | Humid | 35 | 0 | 0 | 22.206 | 117916.6114 | 441013.5109 | 38.5 | 45
146954 | 2018-04-11 10:20 | 3.8619 | Oxy4 (PSt7-10) | 2018-04-04 12:25 | default | 178.4859 | μmol/L | 27.1557 | °C | 1008 | hPa | Humid | 35 | 0 | 0 | 22.209 | 117891.5714 | 441005.0901 | 38.5 | 45
146972 | 2018-04-11 10:20 | 3.879 | Oxy4 (PSt7-10) | 2018-04-04 12:25 | default | 178.4861 | μmol/L | 27.1586 | °C | 1008 | hPa | Humid | 35 | 0 | 0 | 22.208 | 117892.979 | 441016.0887 | 38.5 | 45
146974 | 2018-04-11 10:20 | 3.8954 | Oxy4 (PSt7-10) | 2018-04-04 12:25 | default | 178.4901 | μmol/L | 27.1519 | °C | 1008 | hPa | Humid | 35 | 0 | 0 | 22.21 | 117886.358 | 440998.4729 | 38.5 | 45
146989 | 2018-04-11 10:20 | 3.9128 | Oxy4 (PSt7-10) | 2018-04-04 12:25 | default | 178.5395 | μmol/L | 27.1484 | °C | 1008 | hPa | Humid | 35 | 0 | 0 | 22.208 | 117891.3919 | 441014.9655 | 38.5 | 45
146997 | 2018-04-11 10:20 | 3.9287 | Oxy4 (PSt7-10) | 2018-04-04 12:25 | default | 178.5475 | μmol/L | 27.1498 | °C | 1008 | hPa | Humid | 35 | 0 | 0 | 22.207 | 117882.7897 | 441007.8274 | 38.5 | 45
147008 | 2018-04-11 10:20 | 3.9453 | Oxy4 (PSt7-10) | 2018-04-04 12:25 | default | 178.5749 | μmol/L | 27.1504 | °C | 1008 | hPa | Humid | 35 | 0 | 0 | 22.205 | 117890.0517 | 441015.4199 | 38.5 | 45
147022 | 2018-04-11 10:20 | 3.9621 | Oxy4 (PSt7-10) | 2018-04-04 12:25 | default | 178.5299 | μmol/L | 27.1531 | °C | 1008 | hPa | Humid | 35 | 0 | 0 | 22.207 | 117886.1072 | 441027.6647 | 38.5 | 45
147024 | 2018-04-11 10:20 | 3.9785 | Oxy4 (PSt7-10) | 2018-04-04 12:25 | default | 178.5508 | μmol/L | 27.1492 | °C | 1008 | hPa | Humid | 35 | 0 | 0 | 22.207 | 117891.2405 | 441017.6228 | 38.5 | 45
147035 | 2018-04-11 10:20 | 3.9955 | Oxy4 (PSt7-10) | 2018-04-04 12:25 | default | 178.6328 | μmol/L | 27.1395 | °C | 1008 | hPa | Humid | 35 | 0 | 0 | 22.205 | 117894.8912 | 441010.3556 | 38.5 | 45
147050 | 2018-04-11 10:20 | 4.0125 | Oxy4 (PSt7-10) | 2018-04-04 12:25 | default | 178.5912 | μmol/L | 27.1474 | °C | 1008 | hPa | Humid | 35 | 0 | 0 | 22.205 | 117872.5273 | 440996.1159 | 38.5 | 45
147061 | 2018-04-11 10:20 | 4.0288 | Oxy4 (PSt7-10) | 2018-04-04 12:25 | default | 178.6212 | μmol/L | 27.1446 | °C | 1008 | hPa | Humid | 35 | 0 | 0 | 22.204 | 117881.2726 | 440996.8266 | 38.5 | 45
147071 | 2018-04-11 10:20 | 4.0454 | Oxy4 (PSt7-10) | 2018-04-04 12:25 | default | 178.6378 | μmol/L | 27.1414 | °C | 1008 | hPa | Humid | 35 | 0 | 0 | 22.204 | 117875.656 | 440999.3407 | 38.5 | 45
147083 | 2018-04-11 10:20 | 4.0619 | Oxy4 (PSt7-10) | 2018-04-04 12:25 | default | 178.5742 | μmol/L | 27.1477 | °C | 1008 | hPa | Humid | 35 | 0 | 0 | 22.206 | 117862.7972 | 440995.8486 | 38.5 | 45
147089 | 2018-04-11 10:20 | 4.0788 | Oxy4 (PSt7-10) | 2018-04-04 12:25 | default | 178.6514 | μmol/L | 27.1389 | °C | 1008 | hPa | Humid | 35 | 0 | 0 | 22.204 | 117866.2522 | 441012.9777 | 38.5 | 45
147102 | 2018-04-11 10:20 | 4.0957 | Oxy4 (PSt7-10) | 2018-04-04 12:25 | default | 178.6361 | μmol/L | 27.1447 | °C | 1008 | hPa | Humid | 35 | 0 | 0 | 22.203 | 117868.7779 | 441014.4545 | 38.5 | 45
147110 | 2018-04-11 10:20 | 4.1121 | Oxy4 (PSt7-10) | 2018-04-04 12:25 | default | 178.6393 | μmol/L | 27.1441 | °C | 1008 | hPa | Humid | 35 | 0 | 0 | 22.203 | 117857.2553 | 441007.9505 | 38.5 | 45
147123 | 2018-04-11 10:20 | 4.1292 | Oxy4 (PSt7-10) | 2018-04-04 12:25 | default | 178.6335 | μmol/L | 27.1393 | °C | 1008 | hPa | Humid | 35 | 0 | 0 | 22.205 | 117866.7758 | 441010.3441 | 38.5 | 45
147127 | 2018-04-11 10:20 | 4.1453 | Oxy4 (PSt7-10) | 2018-04-04 12:25 | default | 178.6457 | μmol/L | 27.1399 | °C | 1008 | hPa | Humid | 35 | 0 | 0 | 22.204 | 117872.6543 | 440995.4568 | 38.5 | 45
147135 | 2018-04-11 10:20 | 4.162 | Oxy4 (PSt7-10) | 2018-04-04 12:25 | default | 178.6089 | μmol/L | 27.1557 | °C | 1008 | hPa | Humid | 35 | 0 | 0 | 22.201 | 117867.1467 | 440990.4592 | 38.5 | 45
147147 | 2018-04-11 10:20 | 4.1788 | Oxy4 (PSt7-10) | 2018-04-04 12:25 | default | 178.5696 | μmol/L | 27.1573 | °C | 1008 | hPa | Humid | 35 | 0 | 0 | 22.203 | 117867.1803 | 441008.2371 | 38.5 | 45
147161 | 2018-04-11 10:20 | 4.1952 | Oxy4 (PSt7-10) | 2018-04-04 12:25 | default | 178.6017 | μmol/L | 27.1454 | °C | 1008 | hPa | Humid | 35 | 0 | 0 | 22.205 | 117860.4161 | 441001.4124 | 38.5 | 45
147169 | 2018-04-11 10:20 | 4.2126 | Oxy4 (PSt7-10) | 2018-04-04 12:25 | default | 178.6781 | μmol/L | 27.1426 | °C | 1008 | hPa | Humid | 35 | 0 | 0 | 22.201 | 117856.0737 | 441002.246 | 38.5 | 45
147181 | 2018-04-11 10:20 | 4.2288 | Oxy4 (PSt7-10) | 2018-04-04 12:25 | default | 178.6161 | μmol/L | 27.1485 | °C | 1008 | hPa | Humid | 35 | 0 | 0 | 22.203 | 117846.3002 | 440995.6374 | 38.5 | 45
147192 | 2018-04-11 10:20 | 4.2454 | Oxy4 (PSt7-10) | 2018-04-04 12:25 | default | 178.5893 | μmol/L | 27.1565 | °C | 1008 | hPa | Humid | 35 | 0 | 0 | 22.202 | 117841.0963 | 440990.2894 | 38.5 | 45
147194 | 2018-04-11 10:20 | 4.2621 | Oxy4 (PSt7-10) | 2018-04-04 12:25 | default | 178.6612 | μmol/L | 27.1487 | °C | 1008 | hPa | Humid | 35 | 0 | 0 | 22.2 | 117831.8479 | 440980.045 | 38.5 | 45
147210 | 2018-04-11 10:20 | 4.2789 | Oxy4 (PSt7-10) | 2018-04-04 12:25 | default | 178.755 | μmol/L | 27.1338 | °C | 1008 | hPa | Humid | 35 | 0 | 0 | 22.199 | 117836.2378 | 440982.6525 | 38.5 | 45
147222 | 2018-04-11 10:20 | 4.2957 | Oxy4 (PSt7-10) | 2018-04-04 12:25 | default | 178.7099 | μmol/L | 27.1424 | °C | 1008 | hPa | Humid | 35 | 0 | 0 | 22.199 | 117837.1602 | 440999.7723 | 38.5 | 45
147224 | 2018-04-11 10:20 | 4.3122 | Oxy4 (PSt7-10) | 2018-04-04 12:25 | default | 178.7042 | μmol/L | 27.1347 | °C | 1008 | hPa | Humid | 35 | 0 | 0 | 22.202 | 117833.6972 | 440987.9165 | 38.5 | 45
147240 | 2018-04-11 10:20 | 4.3292 | Oxy4 (PSt7-10) | 2018-04-04 12:25 | default | 178.6868 | μmol/L | 27.1497 | °C | 1008 | hPa | Humid | 35 | 0 | 0 | 22.198 | 117838.2321 | 440993.2662 | 38.5 | 45
147245 | 2018-04-11 10:20 | 4.3457 | Oxy4 (PSt7-10) | 2018-04-04 12:25 | default | 178.5868 | μmol/L | 27.1628 | °C | 1008 | hPa | Humid | 35 | 0 | 0 | 22.2 | 117839.4245 | 440984.9309 | 38.5 | 45
147260 | 2018-04-11 10:20 | 4.362 | Oxy4 (PSt7-10) | 2018-04-04 12:25 | default | 178.6219 | μmol/L | 27.1532 | °C | 1008 | hPa | Humid | 35 | 0 | 0 | 22.201 | 117833.9046 | 440982.8877 | 38.5 | 45
147266 | 2018-04-11 10:20 | 4.3788 | Oxy4 (PSt7-10) | 2018-04-04 12:25 | default | 178.7103 | μmol/L | 27.151 | °C | 1008 | hPa | Humid | 35 | 0 | 0 | 22.196 | 117827.9137 | 440989.8115 | 38.5 | 45
147274 | 2018-04-11 10:20 | 4.3955 | Oxy4 (PSt7-10) | 2018-04-04 12:25 | default | 178.6844 | μmol/L | 27.1472 | °C | 1008 | hPa | Humid | 35 | 0 | 0 | 22.199 | 117823.0987 | 440979.7467 | 38.5 | 45
147289 | 2018-04-11 10:20 | 4.4126 | Oxy4 (PSt7-10) | 2018-04-04 12:25 | default | 178.7813 | μmol/L | 27.1317 | °C | 1008 | hPa | Humid | 35 | 0 | 0 | 22.198 | 117815.6094 | 440983.6226 | 38.5 | 45
147303 | 2018-04-11 10:20 | 4.4291 | Oxy4 (PSt7-10) | 2018-04-04 12:25 | default | 178.6787 | μmol/L | 27.16 | °C | 1008 | hPa | Humid | 35 | 0 | 0 | 22.195 | 117819.4313 | 440999.018 | 38.5 | 45
147305 | 2018-04-11 10:20 | 4.4459 | Oxy4 (PSt7-10) | 2018-04-04 12:25 | default | 178.7116 | μmol/L | 27.142 | °C | 1008 | hPa | Humid | 35 | 0 | 0 | 22.199 | 117813.1049 | 440975.5782 | 38.5 | 45
147317 | 2018-04-11 10:20 | 4.4625 | Oxy4 (PSt7-10) | 2018-04-04 12:25 | default | 178.7307 | μmol/L | 27.1355 | °C | 1008 | hPa | Humid | 35 | 0 | 0 | 22.2 | 117807.1742 | 440973.8575 | 38.5 | 45
147325 | 2018-04-11 10:20 | 4.4787 | Oxy4 (PSt7-10) | 2018-04-04 12:25 | default | 178.6347 | μmol/L | 27.1595 | °C | 1008 | hPa | Humid | 35 | 0 | 0 | 22.198 | 117807.1078 | 440978.8914 | 38.5 | 45
147339 | 2018-04-11 10:20 | 4.4958 | Oxy4 (PSt7-10) | 2018-04-04 12:25 | default | 178.7341 | μmol/L | 27.1495 | °C | 1008 | hPa | Humid | 35 | 0 | 0 | 22.195 | 117820.2858 | 440963.6746 | 38.5 | 45
147344 | 2018-04-11 10:21 | 4.5126 | Oxy4 (PSt7-10) | 2018-04-04 12:25 | default | 178.7199 | μmol/L | 27.1522 | °C | 1008 | hPa | Humid | 35 | 0 | 0 | 22.195 | 117822.8002 | 440969.9889 | 38.5 | 45
147355 | 2018-04-11 10:21 | 4.5285 | Oxy4 (PSt7-10) | 2018-04-04 12:25 | default | 178.7182 | μmol/L | 27.1466 | °C | 1008 | hPa | Humid | 35 | 0 | 0 | 22.197 | 117813.4801 | 440979.3883 | 38.5 | 45
147364 | 2018-04-11 10:21 | 4.5454 | Oxy4 (PSt7-10) | 2018-04-04 12:25 | default | 178.7539 | μmol/L | 27.1486 | °C | 1008 | hPa | Humid | 35 | 0 | 0 | 22.194 | 117800.1673 | 440958.7052 | 38.5 | 45
147374 | 2018-04-11 10:21 | 4.562 | Oxy4 (PSt7-10) | 2018-04-04 12:25 | default | 178.712 | μmol/L | 27.1478 | °C | 1008 | hPa | Humid | 35 | 0 | 0 | 22.197 | 117797.0395 | 440966.6448 | 38.5 | 45
147393 | 2018-04-11 10:21 | 4.5792 | Oxy4 (PSt7-10) | 2018-04-04 12:25 | default | 178.7398 | μmol/L | 27.1484 | °C | 1008 | hPa | Humid | 35 | 0 | 0 | 22.195 | 117791.1317 | 440979.3975 | 38.5 | 45
147400 | 2018-04-11 10:21 | 4.5958 | Oxy4 (PSt7-10) | 2018-04-04 12:25 | default | 178.7665 | μmol/L | 27.1462 | °C | 1008 | hPa | Humid | 35 | 0 | 0 | 22.194 | 117785.2049 | 440969.9468 | 38.5 | 45
147412 | 2018-04-11 10:21 | 4.612 | Oxy4 (PSt7-10) | 2018-04-04 12:25 | default | 178.7166 | μmol/L | 27.1469 | °C | 1008 | hPa | Humid | 35 | 0 | 0 | 22.197 | 117790.5556 | 440976.9173 | 38.5 | 45
147415 | 2018-04-11 10:21 | 4.6288 | Oxy4 (PSt7-10) | 2018-04-04 12:25 | default | 178.7731 | μmol/L | 27.145 | °C | 1008 | hPa | Humid | 35 | 0 | 0 | 22.194 | 117784.2482 | 440969.8505 | 38.5 | 45
147431 | 2018-04-11 10:21 | 4.6463 | Oxy4 (PSt7-10) | 2018-04-04 12:25 | default | 178.7942 | μmol/L | 27.141 | °C | 1008 | hPa | Humid | 35 | 0 | 0 | 22.194 | 117783.5535 | 440975.3506 | 38.5 | 45
147435 | 2018-04-11 10:21 | 4.6623 | Oxy4 (PSt7-10) | 2018-04-04 12:25 | default | 178.7289 | μmol/L | 27.1534 | °C | 1008 | hPa | Humid | 35 | 0 | 0 | 22.194 | 117782.4972 | 440980.3216 | 38.5 | 45
147448 | 2018-04-11 10:21 | 4.6786 | Oxy4 (PSt7-10) | 2018-04-04 12:25 | default | 178.7184 | μmol/L | 27.1583 | °C | 1008 | hPa | Humid | 35 | 0 | 0 | 22.193 | 117779.3853 | 440959.5769 | 38.5 | 45
147461 | 2018-04-11 10:21 | 4.6955 | Oxy4 (PSt7-10) | 2018-04-04 12:25 | default | 178.7899 | μmol/L | 27.1447 | °C | 1008 | hPa | Humid | 35 | 0 | 0 | 22.193 | 117782.7542 | 440968.8598 | 38.5 | 45
147468 | 2018-04-11 10:21 | 4.7128 | Oxy4 (PSt7-10) | 2018-04-04 12:25 | default | 178.7142 | μmol/L | 27.1445 | °C | 1008 | hPa | Humid | 35 | 0 | 0 | 22.198 | 117783.6768 | 440965.1912 | 38.5 | 45
147474 | 2018-04-11 10:21 | 4.7289 | Oxy4 (PSt7-10) | 2018-04-04 12:25 | default | 178.8569 | μmol/L | 27.1379 | °C | 1008 | hPa | Humid | 35 | 0 | 0 | 22.191 | 117779.7975 | 440959.5732 | 38.5 | 45
147486 | 2018-04-11 10:21 | 4.7458 | Oxy4 (PSt7-10) | 2018-04-04 12:25 | default | 178.7917 | μmol/L | 27.1444 | °C | 1008 | hPa | Humid | 35 | 0 | 0 | 22.193 | 117768.3844 | 440963.9917 | 38.5 | 45
147496 | 2018-04-11 10:21 | 4.7626 | Oxy4 (PSt7-10) | 2018-04-04 12:25 | default | 178.7942 | μmol/L | 27.141 | °C | 1008 | hPa | Humid | 35 | 0 | 0 | 22.194 | 117770.4964 | 440971.9034 | 38.5 | 45
147508 | 2018-04-11 10:21 | 4.7785 | Oxy4 (PSt7-10) | 2018-04-04 12:25 | default | 178.8167 | μmol/L | 27.1367 | °C | 1008 | hPa | Humid | 35 | 0 | 0 | 22.194 | 117766.9135 | 440964.8124 | 38.5 | 45
147514 | 2018-04-11 10:21 | 4.7958 | Oxy4 (PSt7-10) | 2018-04-04 12:25 | default | 178.7846 | μmol/L | 27.1516 | °C | 1008 | hPa | Humid | 35 | 0 | 0 | 22.191 | 117757.333 | 440939.6373 | 38.5 | 45
147526 | 2018-04-11 10:21 | 4.8127 | Oxy4 (PSt7-10) | 2018-04-04 12:25 | default | 178.7679 | μmol/L | 27.1577 | °C | 1008 | hPa | Humid | 35 | 0 | 0 | 22.19 | 117755.765 | 440953.7848 | 38.5 | 45
147540 | 2018-04-11 10:21 | 4.8288 | Oxy4 (PSt7-10) | 2018-04-04 12:25 | default | 178.8085 | μmol/L | 27.1529 | °C | 1008 | hPa | Humid | 35 | 0 | 0 | 22.189 | 117759.9975 | 440954.4984 | 38.5 | 45
147550 | 2018-04-11 10:21 | 4.846 | Oxy4 (PSt7-10) | 2018-04-04 12:25 | default | 178.8116 | μmol/L | 27.1552 | °C | 1008 | hPa | Humid | 35 | 0 | 0 | 22.188 | 117763.6138 | 440948.5703 | 38.5 | 45
147562 | 2018-04-11 10:21 | 4.8621 | Oxy4 (PSt7-10) | 2018-04-04 12:25 | default | 178.7531 | μmol/L | 27.1546 | °C | 1008 | hPa | Humid | 35 | 0 | 0 | 22.192 | 117774.9682 | 440963.4725 | 38.5 | 45
147571 | 2018-04-11 10:21 | 4.8789 | Oxy4 (PSt7-10) | 2018-04-04 12:25 | default | 178.7455 | μmol/L | 27.1561 | °C | 1008 | hPa | Humid | 35 | 0 | 0 | 22.192 | 117774.5938 | 440954.4115 | 38.5 | 45
147576 | 2018-04-11 10:21 | 4.8954 | Oxy4 (PSt7-10) | 2018-04-04 12:25 | default | 178.8516 | μmol/L | 27.1447 | °C | 1008 | hPa | Humid | 35 | 0 | 0 | 22.189 | 117764.2565 | 440943.8765 | 38.5 | 45
147584 | 2018-04-11 10:21 | 4.9121 | Oxy4 (PSt7-10) | 2018-04-04 12:25 | default | 178.8293 | μmol/L | 27.1431 | °C | 1008 | hPa | Humid | 35 | 0 | 0 | 22.191 | 117742.9881 | 440955.7556 | 38.5 | 45
147596 | 2018-04-11 10:21 | 4.9293 | Oxy4 (PSt7-10) | 2018-04-04 12:25 | default | 178.837 | μmol/L | 27.1387 | °C | 1008 | hPa | Humid | 35 | 0 | 0 | 22.192 | 117749.7769 | 440960.8624 | 38.5 | 45
147605 | 2018-04-11 10:21 | 4.9454 | Oxy4 (PSt7-10) | 2018-04-04 12:25 | default | 178.8599 | μmol/L | 27.149 | °C | 1008 | hPa | Humid | 35 | 0 | 0 | 22.187 | 117742.6 | 440943.0291 | 38.5 | 45
147617 | 2018-04-11 10:21 | 4.9625 | Oxy4 (PSt7-10) | 2018-04-04 12:25 | default | 178.7506 | μmol/L | 27.1492 | °C | 1008 | hPa | Humid | 35 | 0 | 0 | 22.194 | 117736.3529 | 440932.4265 | 38.5 | 45
147632 | 2018-04-11 10:21 | 4.9787 | Oxy4 (PSt7-10) | 2018-04-04 12:25 | default | 178.7716 | μmol/L | 27.1511 | °C | 1008 | hPa | Humid | 35 | 0 | 0 | 22.192 | 117725.705 | 440927.2637 | 38.5 | 45
147636 | 2018-04-11 10:21 | 4.9952 | Oxy4 (PSt7-10) | 2018-04-04 12:25 | default | 178.8604 | μmol/L | 27.1401 | °C | 1008 | hPa | Humid | 35 | 0 | 0 | 22.19 | 117720.7927 | 440934.6515 | 38.5 | 45
147649 | 2018-04-11 10:21 | 5.0125 | Oxy4 (PSt7-10) | 2018-04-04 12:25 | default | 178.7661 | μmol/L | 27.1551 | °C | 1008 | hPa | Humid | 35 | 0 | 0 | 22.191 | 117728.8945 | 440938.1962 | 38.5 | 45
147655 | 2018-04-11 10:21 | 5.0289 | Oxy4 (PSt7-10) | 2018-04-04 12:25 | default | 178.9034 | μmol/L | 27.1408 | °C | 1008 | hPa | Humid | 35 | 0 | 0 | 22.187 | 117733.7258 | 440936.2016 | 38.5 | 45
147666 | 2018-04-11 10:21 | 5.0454 | Oxy4 (PSt7-10) | 2018-04-04 12:25 | default | 178.9184 | μmol/L | 27.1379 | °C | 1008 | hPa | Humid | 35 | 0 | 0 | 22.187 | 117733.6003 | 440937.6352 | 38.5 | 45
147675 | 2018-04-11 10:21 | 5.0622 | Oxy4 (PSt7-10) | 2018-04-04 12:25 | default | 178.9491 | μmol/L | 27.135 | °C | 1008 | hPa | Humid | 35 | 0 | 0 | 22.186 | 117729.8173 | 440931.7218 | 38.5 | 45
147691 | 2018-04-11 10:21 | 5.0791 | Oxy4 (PSt7-10) | 2018-04-04 12:25 | default | 178.9423 | μmol/L | 27.1392 | °C | 1008 | hPa | Humid | 35 | 0 | 0 | 22.185 | 117722.5044 | 440928.0315 | 38.5 | 45
147696 | 2018-04-11 10:21 | 5.0955 | Oxy4 (PSt7-10) | 2018-04-04 12:25 | default | 178.8929 | μmol/L | 27.1427 | °C | 1008 | hPa | Humid | 35 | 0 | 0 | 22.187 | 117714.9599 | 440925.3257 | 38.5 | 45
147706 | 2018-04-11 10:21 | 5.1128 | Oxy4 (PSt7-10) | 2018-04-04 12:25 | default | 178.9272 | μmol/L | 27.1421 | °C | 1008 | hPa | Humid | 35 | 0 | 0 | 22.185 | 117700.4262 | 440920.466 | 38.5 | 45
147716 | 2018-04-11 10:21 | 5.1289 | Oxy4 (PSt7-10) | 2018-04-04 12:25 | default | 178.7891 | μmol/L | 27.1624 | °C | 1008 | hPa | Humid | 35 | 0 | 0 | 22.187 | 117694.6076 | 440918.0444 | 38.5 | 45
147730 | 2018-04-11 10:21 | 5.1453 | Oxy4 (PSt7-10) | 2018-04-04 12:25 | default | 178.8402 | μmol/L | 27.1586 | °C | 1008 | hPa | Humid | 35 | 0 | 0 | 22.185 | 117700.4776 | 440930.3223 | 38.5 | 45
147735 | 2018-04-11 10:21 | 5.1622 | Oxy4 (PSt7-10) | 2018-04-04 12:25 | default | 178.8412 | μmol/L | 27.1584 | °C | 1008 | hPa | Humid | 35 | 0 | 0 | 22.185 | 117697.6606 | 440937.0952 | 38.5 | 45
147744 | 2018-04-11 10:21 | 5.179 | Oxy4 (PSt7-10) | 2018-04-04 12:25 | default | 178.8773 | μmol/L | 27.1515 | °C | 1008 | hPa | Humid | 35 | 0 | 0 | 22.185 | 117696.4226 | 440917.1388 | 38.5 | 45
147754 | 2018-04-11 10:21 | 5.1952 | Oxy4 (PSt7-10) | 2018-04-04 12:25 | default | 178.847 | μmol/L | 27.1544 | °C | 1008 | hPa | Humid | 35 | 0 | 0 | 22.186 | 117700.2151 | 440917.2488 | 38.5 | 45
147770 | 2018-04-11 10:21 | 5.212 | Oxy4 (PSt7-10) | 2018-04-04 12:25 | default | 178.8475 | μmol/L | 27.1543 | °C | 1008 | hPa | Humid | 35 | 0 | 0 | 22.186 | 117702.7895 | 440929.7259 | 38.5 | 45
147782 | 2018-04-11 10:21 | 5.2289 | Oxy4 (PSt7-10) | 2018-04-04 12:25 | default | 178.8917 | μmol/L | 27.1488 | °C | 1008 | hPa | Humid | 35 | 0 | 0 | 22.185 | 117705.07 | 440923.5307 | 38.5 | 45
147787 | 2018-04-11 10:21 | 5.2456 | Oxy4 (PSt7-10) | 2018-04-04 12:25 | default | 178.9248 | μmol/L | 27.1513 | °C | 1008 | hPa | Humid | 35 | 0 | 0 | 22.182 | 117709.3713 | 440916.8159 | 38.5 | 45
147796 | 2018-04-11 10:21 | 5.2625 | Oxy4 (PSt7-10) | 2018-04-04 12:25 | default | 178.9734 | μmol/L | 27.1363 | °C | 1008 | hPa | Humid | 35 | 0 | 0 | 22.184 | 117691.827 | 440914.4466 | 38.5 | 45
147805 | 2018-04-11 10:21 | 5.2791 | Oxy4 (PSt7-10) | 2018-04-04 12:25 | default | 178.9132 | μmol/L | 27.1506 | °C | 1008 | hPa | Humid | 35 | 0 | 0 | 22.183 | 117684.4532 | 440913.009 | 38.5 | 45
147822 | 2018-04-11 10:21 | 5.2955 | Oxy4 (PSt7-10) | 2018-04-04 12:25 | default | 178.8663 | μmol/L | 27.1624 | °C | 1008 | hPa | Humid | 35 | 0 | 0 | 22.182 | 117679.6413 | 440904.1861 | 38.5 | 45
147824 | 2018-04-11 10:21 | 5.3119 | Oxy4 (PSt7-10) | 2018-04-04 12:25 | default | 178.9689 | μmol/L | 27.1342 | °C | 1008 | hPa | Humid | 35 | 0 | 0 | 22.185 | 117678.5316 | 440907.32 | 38.5 | 45
147838 | 2018-04-11 10:21 | 5.3286 | Oxy4 (PSt7-10) | 2018-04-04 12:25 | default | 179.0144 | μmol/L | 27.1431 | °C | 1008 | hPa | Humid | 35 | 0 | 0 | 22.179 | 117663.6951 | 440900.6259 | 38.5 | 45
147851 | 2018-04-11 10:21 | 5.3454 | Oxy4 (PSt7-10) | 2018-04-04 12:25 | default | 178.9488 | μmol/L | 27.1468 | °C | 1008 | hPa | Humid | 35 | 0 | 0 | 22.182 | 117665.8956 | 440918.8995 | 38.5 | 45
147856 | 2018-04-11 10:21 | 5.3623 | Oxy4 (PSt7-10) | 2018-04-04 12:25 | default | 178.8827 | μmol/L | 27.1534 | °C | 1008 | hPa | Humid | 35 | 0 | 0 | 22.184 | 117667.0134 | 440906.8282 | 38.5 | 45
147864 | 2018-04-11 10:21 | 5.3788 | Oxy4 (PSt7-10) | 2018-04-04 12:25 | default | 178.8928 | μmol/L | 27.1574 | °C | 1008 | hPa | Humid | 35 | 0 | 0 | 22.182 | 117665.4274 | 440897.7089 | 38.5 | 45
147879 | 2018-04-11 10:21 | 5.3954 | Oxy4 (PSt7-10) | 2018-04-04 12:25 | default | 179.0005 | μmol/L | 27.137 | °C | 1008 | hPa | Humid | 35 | 0 | 0 | 22.182 | 117669.4754 | 440876.0253 | 38.5 | 45
147888 | 2018-04-11 10:21 | 5.4124 | Oxy4 (PSt7-10) | 2018-04-04 12:25 | default | 178.9965 | μmol/L | 27.126 | °C | 1008 | hPa | Humid | 35 | 0 | 0 | 22.186 | 117664.8438 | 440896.7728 | 38.5 | 45
147903 | 2018-04-11 10:21 | 5.4292 | Oxy4 (PSt7-10) | 2018-04-04 12:25 | default | 179.0854 | μmol/L | 27.1267 | °C | 1008 | hPa | Humid | 35 | 0 | 0 | 22.18 | 117665.9529 | 440899.8392 | 38.5 | 45
147909 | 2018-04-11 10:21 | 5.4454 | Oxy4 (PSt7-10) | 2018-04-04 12:25 | default | 178.8931 | μmol/L | 27.1544 | °C | 1008 | hPa | Humid | 35 | 0 | 0 | 22.183 | 117650.2396 | 440889.0653 | 38.5 | 45
147923 | 2018-04-11 10:21 | 5.4625 | Oxy4 (PSt7-10) | 2018-04-04 12:25 | default | 178.8949 | μmol/L | 27.1599 | °C | 1008 | hPa | Humid | 35 | 0 | 0 | 22.181 | 117655.2423 | 440907.9855 | 38.5 | 45
147929 | 2018-04-11 10:21 | 5.4789 | Oxy4 (PSt7-10) | 2018-04-04 12:25 | default | 178.9536 | μmol/L | 27.1575 | °C | 1008 | hPa | Humid | 35 | 0 | 0 | 22.178 | 117638.9561 | 440903.0646 | 38.5 | 45
147943 | 2018-04-11 10:21 | 5.4953 | Oxy4 (PSt7-10) | 2018-04-04 12:25 | default | 178.9752 | μmol/L | 27.1505 | °C | 1008 | hPa | Humid | 35 | 0 | 0 | 22.179 | 117642.148 | 440904.3955 | 38.5 | 45
147944 | 2018-04-11 10:22 | 5.5121 | Oxy4 (PSt7-10) | 2018-04-04 12:25 | default | 179.0072 | μmol/L | 27.1474 | °C | 1008 | hPa | Humid | 35 | 0 | 0 | 22.178 | 117643.6206 | 440894.9922 | 38.5 | 45
147954 | 2018-04-11 10:22 | 5.5293 | Oxy4 (PSt7-10) | 2018-04-04 12:25 | default | 178.9836 | μmol/L | 27.1548 | °C | 1008 | hPa | Humid | 35 | 0 | 0 | 22.177 | 117642.2024 | 440892.0725 | 38.5 | 45
147971 | 2018-04-11 10:22 | 5.5454 | Oxy4 (PSt7-10) | 2018-04-04 12:25 | default | 178.9835 | μmol/L | 27.1519 | °C | 1008 | hPa | Humid | 35 | 0 | 0 | 22.178 | 117635.3242 | 440895.6781 | 38.5 | 45
147975 | 2018-04-11 10:22 | 5.5625 | Oxy4 (PSt7-10) | 2018-04-04 12:25 | default | 178.9945 | μmol/L | 27.1527 | °C | 1008 | hPa | Humid | 35 | 0 | 0 | 22.177 | 117637.152 | 440898.2724 | 38.5 | 45
147985 | 2018-04-11 10:22 | 5.5786 | Oxy4 (PSt7-10) | 2018-04-04 12:25 | default | 179.0078 | μmol/L | 27.1356 | °C | 1008 | hPa | Humid | 35 | 0 | 0 | 22.182 | 117648.1462 | 440885.7771 | 38.5 | 45
148002 | 2018-04-11 10:22 | 5.5956 | Oxy4 (PSt7-10) | 2018-04-04 12:25 | default | 178.9339 | μmol/L | 27.1525 | °C | 1008 | hPa | Humid | 35 | 0 | 0 | 22.181 | 117642.3317 | 440881.9475 | 38.5 | 45
148009 | 2018-04-11 10:22 | 5.6131 | Oxy4 (PSt7-10) | 2018-04-04 12:25 | default | 179.0271 | μmol/L | 27.1495 | °C | 1008 | hPa | Humid | 35 | 0 | 0 | 22.176 | 117634.423 | 440887.8208 | 38.5 | 45
148019 | 2018-04-11 10:22 | 5.6289 | Oxy4 (PSt7-10) | 2018-04-04 12:25 | default | 178.9561 | μmol/L | 27.1571 | °C | 1008 | hPa | Humid | 35 | 0 | 0 | 22.178 | 117628.8036 | 440868.8329 | 38.5 | 45
148030 | 2018-04-11 10:22 | 5.6455 | Oxy4 (PSt7-10) | 2018-04-04 12:25 | default | 179.0605 | μmol/L | 27.1373 | °C | 1008 | hPa | Humid | 35 | 0 | 0 | 22.178 | 117618.8453 | 440882.8917 | 38.5 | 45
148040 | 2018-04-11 10:22 | 5.6625 | Oxy4 (PSt7-10) | 2018-04-04 12:25 | default | 178.9945 | μmol/L | 27.1498 | °C | 1008 | hPa | Humid | 35 | 0 | 0 | 22.178 | 117621.12 | 440884.4621 | 38.5 | 45
148045 | 2018-04-11 10:22 | 5.6792 | Oxy4 (PSt7-10) | 2018-04-04 12:25 | default | 178.9624 | μmol/L | 27.1559 | °C | 1008 | hPa | Humid | 35 | 0 | 0 | 22.178 | 117607.2697 | 440875.6521 | 38.5 | 45
148056 | 2018-04-11 10:22 | 5.6954 | Oxy4 (PSt7-10) | 2018-04-04 12:25 | default | 179.0632 | μmol/L | 27.1456 | °C | 1008 | hPa | Humid | 35 | 0 | 0 | 22.175 | 117609.2981 | 440854.7424 | 38.5 | 45
148072 | 2018-04-11 10:22 | 5.712 | Oxy4 (PSt7-10) | 2018-04-04 12:25 | default | 179.0552 | μmol/L | 27.1441 | °C | 1008 | hPa | Humid | 35 | 0 | 0 | 22.176 | 117604.0095 | 440865.7064 | 38.5 | 45
148080 | 2018-04-11 10:22 | 5.7303 | Oxy4 (PSt7-10) | 2018-04-04 12:25 | default | 178.9422 | μmol/L | 27.1626 | °C | 1008 | hPa | Humid | 35 | 0 | 0 | 22.177 | 117617.2967 | 440877.5924 | 38.5 | 45
148084 | 2018-04-11 10:22 | 5.7457 | Oxy4 (PSt7-10) | 2018-04-04 12:25 | default | 179.0018 | μmol/L | 27.1513 | °C | 1008 | hPa | Humid | 35 | 0 | 0 | 22.177 | 117606.9565 | 440879.1609 | 38.5 | 45
148094 | 2018-04-11 10:22 | 5.7618 | Oxy4 (PSt7-10) | 2018-04-04 12:25 | default | 178.978 | μmol/L | 27.1529 | °C | 1008 | hPa | Humid | 35 | 0 | 0 | 22.178 | 117612.8732 | 440866.6605 | 38.5 | 45
148106 | 2018-04-11 10:22 | 5.7789 | Oxy4 (PSt7-10) | 2018-04-04 12:25 | default | 179.0263 | μmol/L | 27.1584 | °C | 1008 | hPa | Humid | 35 | 0 | 0 | 22.173 | 117605.6877 | 440860.6557 | 38.5 | 45
148122 | 2018-04-11 10:22 | 5.7958 | Oxy4 (PSt7-10) | 2018-04-04 12:25 | default | 179.0355 | μmol/L | 27.1595 | °C | 1008 | hPa | Humid | 35 | 0 | 0 | 22.172 | 117603.6898 | 440867.9999 | 38.5 | 45
148124 | 2018-04-11 10:22 | 5.8121 | Oxy4 (PSt7-10) | 2018-04-04 12:25 | default | 179.0018 | μmol/L | 27.1572 | °C | 1008 | hPa | Humid | 35 | 0 | 0 | 22.175 | 117602.4185 | 440864.8938 | 38.5 | 45
148135 | 2018-04-11 10:22 | 5.8289 | Oxy4 (PSt7-10) | 2018-04-04 12:25 | default | 179.0475 | μmol/L | 27.1514 | °C | 1008 | hPa | Humid | 35 | 0 | 0 | 22.174 | 117584.5048 | 440858.2282 | 38.5 | 45
148152 | 2018-04-11 10:22 | 5.8458 | Oxy4 (PSt7-10) | 2018-04-04 12:25 | default | 179.0106 | μmol/L | 27.1555 | °C | 1008 | hPa | Humid | 35 | 0 | 0 | 22.175 | 117574.3647 | 440837.1952 | 38.5 | 45
148157 | 2018-04-11 10:22 | 5.8621 | Oxy4 (PSt7-10) | 2018-04-04 12:25 | default | 178.9679 | μmol/L | 27.1577 | °C | 1008 | hPa | Humid | 35 | 0 | 0 | 22.177 | 117571.9372 | 440854.0137 | 38.5 | 45
148165 | 2018-04-11 10:22 | 5.879 | Oxy4 (PSt7-10) | 2018-04-04 12:25 | default | 179.1497 | μmol/L | 27.135 | °C | 1008 | hPa | Humid | 35 | 0 | 0 | 22.173 | 117579.7344 | 440859.1587 | 38.5 | 45
148178 | 2018-04-11 10:22 | 5.8954 | Oxy4 (PSt7-10) | 2018-04-04 12:25 | default | 179.1582 | μmol/L | 27.1363 | °C | 1008 | hPa | Humid | 35 | 0 | 0 | 22.172 | 117575.6204 | 440850.23 | 38.5 | 45
148189 | 2018-04-11 10:22 | 5.9125 | Oxy4 (PSt7-10) | 2018-04-04 12:25 | default | 179.0242 | μmol/L | 27.1559 | °C | 1008 | hPa | Humid | 35 | 0 | 0 | 22.174 | 117585.9393 | 440863.1517 | 38.5 | 45
148194 | 2018-04-11 10:22 | 5.9286 | Oxy4 (PSt7-10) | 2018-04-04 12:25 | default | 179.0981 | μmol/L | 27.1506 | °C | 1008 | hPa | Humid | 35 | 0 | 0 | 22.171 | 117574.9492 | 440832.9799 | 38.5 | 45
148206 | 2018-04-11 10:22 | 5.9459 | Oxy4 (PSt7-10) | 2018-04-04 12:25 | default | 179.0239 | μmol/L | 27.1559 | °C | 1008 | hPa | Humid | 35 | 0 | 0 | 22.174 | 117581.5872 | 440849.2651 | 38.5 | 45
148223 | 2018-04-11 10:22 | 5.9626 | Oxy4 (PSt7-10) | 2018-04-04 12:25 | default | 179.141 | μmol/L | 27.1425 | °C | 1008 | hPa | Humid | 35 | 0 | 0 | 22.171 | 117588.1065 | 440864.0574 | 38.5 | 45
148225 | 2018-04-11 10:22 | 5.9786 | Oxy4 (PSt7-10) | 2018-04-04 12:25 | default | 179.1144 | μmol/L | 27.1446 | °C | 1008 | hPa | Humid | 35 | 0 | 0 | 22.172 | 117581.1728 | 440836.226 | 38.5 | 45
148235 | 2018-04-11 10:22 | 5.9955 | Oxy4 (PSt7-10) | 2018-04-04 12:25 | default | 179.1386 | μmol/L | 27.143 | °C | 1008 | hPa | Humid | 35 | 0 | 0 | 22.171 | 117570.6897 | 440860.4302 | 38.5 | 45
148251 | 2018-04-11 10:22 | 6.0124 | Oxy4 (PSt7-10) | 2018-04-04 12:25 | default | 179.1587 | μmol/L | 27.1392 | °C | 1008 | hPa | Humid | 35 | 0 | 0 | 22.171 | 117564.2375 | 440845.2419 | 38.5 | 45
148254 | 2018-04-11 10:22 | 6.0293 | Oxy4 (PSt7-10) | 2018-04-04 12:25 | default | 179.0789 | μmol/L | 27.1455 | °C | 1008 | hPa | Humid | 35 | 0 | 0 | 22.174 | 117557.9407 | 440842.3156 | 38.5 | 45
148271 | 2018-04-11 10:22 | 6.0458 | Oxy4 (PSt7-10) | 2018-04-04 12:25 | default | 179.1652 | μmol/L | 27.1438 | °C | 1008 | hPa | Humid | 35 | 0 | 0 | 22.169 | 117559.9443 | 440860.9028 | 38.5 | 45
148274 | 2018-04-11 10:22 | 6.0622 | Oxy4 (PSt7-10) | 2018-04-04 12:25 | default | 179.0868 | μmol/L | 27.1586 | °C | 1008 | hPa | Humid | 35 | 0 | 0 | 22.169 | 117558.8168 | 440852.0182 | 38.5 | 45
148286 | 2018-04-11 10:22 | 6.0792 | Oxy4 (PSt7-10) | 2018-04-04 12:25 | default | 179.0254 | μmol/L | 27.1702 | °C | 1008 | hPa | Humid | 35 | 0 | 0 | 22.169 | 117548.5188 | 440845.9599 | 38.5 | 45
148299 | 2018-04-11 10:22 | 6.0954 | Oxy4 (PSt7-10) | 2018-04-04 12:25 | default | 179.1423 | μmol/L | 27.1627 | °C | 1008 | hPa | Humid | 35 | 0 | 0 | 22.164 | 117548.5667 | 440846.55 | 38.5 | 45
148305 | 2018-04-11 10:22 | 6.1124 | Oxy4 (PSt7-10) | 2018-04-04 12:25 | default | 179.0968 | μmol/L | 27.1509 | °C | 1008 | hPa | Humid | 35 | 0 | 0 | 22.171 | 117553.8267 | 440850.894 | 38.5 | 45
148321 | 2018-04-11 10:22 | 6.1292 | Oxy4 (PSt7-10) | 2018-04-04 12:25 | default | 179.114 | μmol/L | 27.1593 | °C | 1008 | hPa | Humid | 35 | 0 | 0 | 22.167 | 117562.62 | 440854.89 | 38.5 | 45
148326 | 2018-04-11 10:22 | 6.1465 | Oxy4 (PSt7-10) | 2018-04-04 12:25 | default | 179.1489 | μmol/L | 27.1527 | °C | 1008 | hPa | Humid | 35 | 0 | 0 | 22.167 | 117561.2572 | 440857.997 | 38.5 | 45
148338 | 2018-04-11 10:22 | 6.1619 | Oxy4 (PSt7-10) | 2018-04-04 12:25 | default | 179.0871 | μmol/L | 27.1556 | °C | 1008 | hPa | Humid | 35 | 0 | 0 | 22.17 | 117552.7149 | 440834.3431 | 38.5 | 45
148346 | 2018-04-11 10:22 | 6.1788 | Oxy4 (PSt7-10) | 2018-04-04 12:25 | default | 179.0984 | μmol/L | 27.1564 | °C | 1008 | hPa | Humid | 35 | 0 | 0 | 22.169 | 117543.8091 | 440837.277 | 38.5 | 45
148358 | 2018-04-11 10:22 | 6.196 | Oxy4 (PSt7-10) | 2018-04-04 12:25 | default | 179.2232 | μmol/L | 27.1357 | °C | 1008 | hPa | Humid | 35 | 0 | 0 | 22.168 | 117543.1499 | 440855.9716 | 38.5 | 45
148365 | 2018-04-11 10:22 | 6.2121 | Oxy4 (PSt7-10) | 2018-04-04 12:25 | default | 179.1506 | μmol/L | 27.1465 | °C | 1008 | hPa | Humid | 35 | 0 | 0 | 22.169 | 117536.4931 | 440829.0928 | 38.5 | 45
148376 | 2018-04-11 10:22 | 6.229 | Oxy4 (PSt7-10) | 2018-04-04 12:25 | default | 179.0889 | μmol/L | 27.1611 | °C | 1008 | hPa | Humid | 35 | 0 | 0 | 22.168 | 117520.0545 | 440816.596 | 38.5 | 45
148387 | 2018-04-11 10:22 | 6.2455 | Oxy4 (PSt7-10) | 2018-04-04 12:25 | default | 179.0947 | μmol/L | 27.1571 | °C | 1008 | hPa | Humid | 35 | 0 | 0 | 22.169 | 117520.759 | 440831.7313 | 38.5 | 45
148396 | 2018-04-11 10:22 | 6.2624 | Oxy4 (PSt7-10) | 2018-04-04 12:25 | default | 179.1584 | μmol/L | 27.1568 | °C | 1008 | hPa | Humid | 35 | 0 | 0 | 22.165 | 117524.0305 | 440838.9342 | 38.5 | 45
148411 | 2018-04-11 10:22 | 6.2795 | Oxy4 (PSt7-10) | 2018-04-04 12:25 | default | 179.1113 | μmol/L | 27.1569 | °C | 1008 | hPa | Humid | 35 | 0 | 0 | 22.168 | 117534.8805 | 440861.7831 | 38.5 | 45
148420 | 2018-04-11 10:22 | 6.2958 | Oxy4 (PSt7-10) | 2018-04-04 12:25 | default | 179.2052 | μmol/L | 27.145 | °C | 1008 | hPa | Humid | 35 | 0 | 0 | 22.166 | 117522.7098 | 440834.8246 | 38.5 | 45
148428 | 2018-04-11 10:22 | 6.3125 | Oxy4 (PSt7-10) | 2018-04-04 12:25 | default | 179.2151 | μmol/L | 27.146 | °C | 1008 | hPa | Humid | 35 | 0 | 0 | 22.165 | 117526.3304 | 440839.592 | 38.5 | 45
148439 | 2018-04-11 10:22 | 6.3293 | Oxy4 (PSt7-10) | 2018-04-04 12:25 | default | 179.1836 | μmol/L | 27.1462 | °C | 1008 | hPa | Humid | 35 | 0 | 0 | 22.167 | 117532.005 | 440840.2261 | 38.5 | 45
148448 | 2018-04-11 10:22 | 6.3453 | Oxy4 (PSt7-10) | 2018-04-04 12:25 | default | 179.2506 | μmol/L | 27.1423 | °C | 1008 | hPa | Humid | 35 | 0 | 0 | 22.164 | 117525.9309 | 440836.1997 | 38.5 | 45
148461 | 2018-04-11 10:22 | 6.3623 | Oxy4 (PSt7-10) | 2018-04-04 12:25 | default | 179.2137 | μmol/L | 27.1463 | °C | 1008 | hPa | Humid | 35 | 0 | 0 | 22.165 | 117513.7191 | 440834.5866 | 38.5 | 45
148467 | 2018-04-11 10:22 | 6.3791 | Oxy4 (PSt7-10) | 2018-04-04 12:25 | default | 179.2351 | μmol/L | 27.1423 | °C | 1008 | hPa | Humid | 35 | 0 | 0 | 22.165 | 117516.2023 | 440827.8752 | 38.5 | 45
148479 | 2018-04-11 10:22 | 6.3963 | Oxy4 (PSt7-10) | 2018-04-04 12:25 | default | 179.153 | μmol/L | 27.1549 | °C | 1008 | hPa | Humid | 35 | 0 | 0 | 22.166 | 117506.4211 | 440824.694 | 38.5 | 45
148484 | 2018-04-11 10:22 | 6.4126 | Oxy4 (PSt7-10) | 2018-04-04 12:25 | default | 179.1077 | μmol/L | 27.1693 | °C | 1008 | hPa | Humid | 35 | 0 | 0 | 22.164 | 117498 | 440833.8425 | 38.5 | 45
148496 | 2018-04-11 10:22 | 6.4289 | Oxy4 (PSt7-10) | 2018-04-04 12:25 | default | 179.2309 | μmol/L | 27.146 | °C | 1008 | hPa | Humid | 35 | 0 | 0 | 22.164 | 117493.0424 | 440833.5593 | 38.5 | 45
148509 | 2018-04-11 10:22 | 6.4456 | Oxy4 (PSt7-10) | 2018-04-04 12:25 | default | 179.208 | μmol/L | 27.1503 | °C | 1008 | hPa | Humid | 35 | 0 | 0 | 22.164 | 117489.3503 | 440803.4854 | 38.5 | 45
148523 | 2018-04-11 10:22 | 6.4621 | Oxy4 (PSt7-10) | 2018-04-04 12:25 | default | 179.2475 | μmol/L | 27.1545 | °C | 1008 | hPa | Humid | 35 | 0 | 0 | 22.16 | 117490.2278 | 440818.4069 | 38.5 | 45
148533 | 2018-04-11 10:22 | 6.4792 | Oxy4 (PSt7-10) | 2018-04-04 12:25 | default | 179.2556 | μmol/L | 27.1471 | °C | 1008 | hPa | Humid | 35 | 0 | 0 | 22.162 | 117502.0595 | 440805.8385 | 38.5 | 45
148534 | 2018-04-11 10:22 | 6.4957 | Oxy4 (PSt7-10) | 2018-04-04 12:25 | default | 179.2407 | μmol/L | 27.15 | °C | 1008 | hPa | Humid | 35 | 0 | 0 | 22.162 | 117497.6936 | 440827.6235 | 38.5 | 45
148547 | 2018-04-11 10:23 | 6.5121 | Oxy4 (PSt7-10) | 2018-04-04 12:25 | default | 179.2006 | μmol/L | 27.1546 | °C | 1008 | hPa | Humid | 35 | 0 | 0 | 22.163 | 117500.1356 | 440818.6168 | 38.5 | 45
148555 | 2018-04-11 10:23 | 6.5291 | Oxy4 (PSt7-10) | 2018-04-04 12:25 | default | 179.2073 | μmol/L | 27.1446 | °C | 1008 | hPa | Humid | 35 | 0 | 0 | 22.166 | 117495.5147 | 440815.6027 | 38.5 | 45
148564 | 2018-04-11 10:23 | 6.5457 | Oxy4 (PSt7-10) | 2018-04-04 12:25 | default | 179.3177 | μmol/L | 27.1442 | °C | 1008 | hPa | Humid | 35 | 0 | 0 | 22.159 | 117491.6446 | 440831.0712 | 38.5 | 45
148581 | 2018-04-11 10:23 | 6.5624 | Oxy4 (PSt7-10) | 2018-04-04 12:25 | default | 179.3541 | μmol/L | 27.1373 | °C | 1008 | hPa | Humid | 35 | 0 | 0 | 22.159 | 117475.2386 | 440817.4764 | 38.5 | 45
148587 | 2018-04-11 10:23 | 6.5791 | Oxy4 (PSt7-10) | 2018-04-04 12:25 | default | 179.2378 | μmol/L | 27.1476 | °C | 1008 | hPa | Humid | 35 | 0 | 0 | 22.163 | 117467.6396 | 440819.9723 | 38.5 | 45
148600 | 2018-04-11 10:23 | 6.5966 | Oxy4 (PSt7-10) | 2018-04-04 12:25 | default | 179.2674 | μmol/L | 27.1478 | °C | 1008 | hPa | Humid | 35 | 0 | 0 | 22.161 | 117469.7608 | 440816 | 38.5 | 45
148611 | 2018-04-11 10:23 | 6.6119 | Oxy4 (PSt7-10) | 2018-04-04 12:25 | default | 179.2388 | μmol/L | 27.1532 | °C | 1008 | hPa | Humid | 35 | 0 | 0 | 22.161 | 117468.4247 | 440824.3742 | 38.5 | 45
148619 | 2018-04-11 10:23 | 6.6286 | Oxy4 (PSt7-10) | 2018-04-04 12:25 | default | 179.3029 | μmol/L | 27.1587 | °C | 1008 | hPa | Humid | 35 | 0 | 0 | 22.155 | 117470.3742 | 440819.49 | 38.5 | 45
148624 | 2018-04-11 10:23 | 6.6455 | Oxy4 (PSt7-10) | 2018-04-04 12:25 | default | 179.2238 | μmol/L | 27.159 | °C | 1008 | hPa | Humid | 35 | 0 | 0 | 22.16 | 117468.6315 | 440808.4596 | 38.5 | 45
148634 | 2018-04-11 10:23 | 6.6622 | Oxy4 (PSt7-10) | 2018-04-04 12:25 | default | 179.2735 | μmol/L | 27.1584 | °C | 1008 | hPa | Humid | 35 | 0 | 0 | 22.157 | 117469.6962 | 440805.9395 | 38.5 | 45
148650 | 2018-04-11 10:23 | 6.6792 | Oxy4 (PSt7-10) | 2018-04-04 12:25 | default | 179.3626 | μmol/L | 27.1415 | °C | 1008 | hPa | Humid | 35 | 0 | 0 | 22.157 | 117471.1252 | 440814.5088 | 38.5 | 45
148654 | 2018-04-11 10:23 | 6.6954 | Oxy4 (PSt7-10) | 2018-04-04 12:25 | default | 179.2649 | μmol/L | 27.1512 | °C | 1008 | hPa | Humid | 35 | 0 | 0 | 22.16 | 117473.1396 | 440822.2134 | 38.5 | 45
148671 | 2018-04-11 10:23 | 6.7127 | Oxy4 (PSt7-10) | 2018-04-04 12:25 | default | 179.2597 | μmol/L | 27.161 | °C | 1008 | hPa | Humid | 35 | 0 | 0 | 22.157 | 117467.2633 | 440799.3804 | 38.5 | 45
148680 | 2018-04-11 10:23 | 6.7289 | Oxy4 (PSt7-10) | 2018-04-04 12:25 | default | 179.1631 | μmol/L | 27.1588 | °C | 1008 | hPa | Humid | 35 | 0 | 0 | 22.164 | 117457.9497 | 440802.6975 | 38.5 | 45
148692 | 2018-04-11 10:23 | 6.7454 | Oxy4 (PSt7-10) | 2018-04-04 12:25 | default | 179.2369 | μmol/L | 27.1536 | °C | 1008 | hPa | Humid | 35 | 0 | 0 | 22.161 | 117459.6636 | 440798.7691 | 38.5 | 45
148701 | 2018-04-11 10:23 | 6.7619 | Oxy4 (PSt7-10) | 2018-04-04 12:25 | default | 179.1814 | μmol/L | 27.1524 | °C | 1008 | hPa | Humid | 35 | 0 | 0 | 22.165 | 117438.2108 | 440799.3561 | 38.5 | 45
148712 | 2018-04-11 10:23 | 6.779 | Oxy4 (PSt7-10) | 2018-04-04 12:25 | default | 179.3391 | μmol/L | 27.1547 | °C | 1008 | hPa | Humid | 35 | 0 | 0 | 22.154 | 117457.3142 | 440802.9574 | 38.5 | 45
148723 | 2018-04-11 10:23 | 6.7958 | Oxy4 (PSt7-10) | 2018-04-04 12:25 | default | 179.2939 | μmol/L | 27.1516 | °C | 1008 | hPa | Humid | 35 | 0 | 0 | 22.158 | 117450.4105 | 440805.9442 | 38.5 | 45
148728 | 2018-04-11 10:23 | 6.8127 | Oxy4 (PSt7-10) | 2018-04-04 12:25 | default | 179.2977 | μmol/L | 27.148 | °C | 1008 | hPa | Humid | 35 | 0 | 0 | 22.159 | 117451.0769 | 440807.5931 | 38.5 | 45
148735 | 2018-04-11 10:23 | 6.829 | Oxy4 (PSt7-10) | 2018-04-04 12:25 | default | 179.2972 | μmol/L | 27.1539 | °C | 1008 | hPa | Humid | 35 | 0 | 0 | 22.157 | 117450.6477 | 440809.3638 | 38.5 | 45
148748 | 2018-04-11 10:23 | 6.8458 | Oxy4 (PSt7-10) | 2018-04-04 12:25 | default | 179.4298 | μmol/L | 27.1405 | °C | 1008 | hPa | Humid | 35 | 0 | 0 | 22.153 | 117451.9382 | 440787.3365 | 38.5 | 45
148760 | 2018-04-11 10:23 | 6.8625 | Oxy4 (PSt7-10) | 2018-04-04 12:25 | default | 179.2659 | μmol/L | 27.154 | °C | 1008 | hPa | Humid | 35 | 0 | 0 | 22.159 | 117449.3564 | 440792.6239 | 38.5 | 45
148767 | 2018-04-11 10:23 | 6.8789 | Oxy4 (PSt7-10) | 2018-04-04 12:25 | default | 179.2475 | μmol/L | 27.1633 | °C | 1008 | hPa | Humid | 35 | 0 | 0 | 22.157 | 117459.2075 | 440819.5744 | 38.5 | 45
148776 | 2018-04-11 10:23 | 6.8953 | Oxy4 (PSt7-10) | 2018-04-04 12:25 | default | 179.3166 | μmol/L | 27.1531 | °C | 1008 | hPa | Humid | 35 | 0 | 0 | 22.156 | 117454.6183 | 440795.3286 | 38.5 | 45
148788 | 2018-04-11 10:23 | 6.9126 | Oxy4 (PSt7-10) | 2018-04-04 12:25 | default | 179.3638 | μmol/L | 27.1501 | °C | 1008 | hPa | Humid | 35 | 0 | 0 | 22.154 | 117449.138 | 440788.1959 | 38.5 | 45
148795 | 2018-04-11 10:23 | 6.9293 | Oxy4 (PSt7-10) | 2018-04-04 12:25 | default | 179.3598 | μmol/L | 27.1508 | °C | 1008 | hPa | Humid | 35 | 0 | 0 | 22.154 | 117441.2567 | 440788.2533 | 38.5 | 45
148804 | 2018-04-11 10:23 | 6.9455 | Oxy4 (PSt7-10) | 2018-04-04 12:25 | default | 179.3838 | μmol/L | 27.1463 | °C | 1008 | hPa | Humid | 35 | 0 | 0 | 22.154 | 117427.2575 | 440785.5433 | 38.5 | 45
148821 | 2018-04-11 10:23 | 6.9624 | Oxy4 (PSt7-10) | 2018-04-04 12:25 | default | 179.3739 | μmol/L | 27.1394 | °C | 1008 | hPa | Humid | 35 | 0 | 0 | 22.157 | 117421.4935 | 440785.6751 | 38.5 | 45
148825 | 2018-04-11 10:23 | 6.9789 | Oxy4 (PSt7-10) | 2018-04-04 12:25 | default | 179.317 | μmol/L | 27.1501 | °C | 1008 | hPa | Humid | 35 | 0 | 0 | 22.157 | 117412.3609 | 440779.4919 | 38.5 | 45
148834 | 2018-04-11 10:23 | 6.9954 | Oxy4 (PSt7-10) | 2018-04-04 12:25 | default | 179.3907 | μmol/L | 27.1508 | °C | 1008 | hPa | Humid | 35 | 0 | 0 | 22.152 | 117423.0081 | 440782.2426 | 38.5 | 45
148848 | 2018-04-11 10:23 | 7.0127 | Oxy4 (PSt7-10) | 2018-04-04 12:25 | default | 179.4531 | μmol/L | 27.1332 | °C | 1008 | hPa | Humid | 35 | 0 | 0 | 22.154 | 117424.517 | 440788.5886 | 38.5 | 45
148858 | 2018-04-11 10:23 | 7.0292 | Oxy4 (PSt7-10) | 2018-04-04 12:25 | default | 179.3612 | μmol/L | 27.1564 | °C | 1008 | hPa | Humid | 35 | 0 | 0 | 22.152 | 117419.5836 | 440774.4136 | 38.5 | 45
148864 | 2018-04-11 10:23 | 7.046 | Oxy4 (PSt7-10) | 2018-04-04 12:25 | default | 179.3095 | μmol/L | 27.1633 | °C | 1008 | hPa | Humid | 35 | 0 | 0 | 22.153 | 117426.2846 | 440782.9245 | 38.5 | 45
148879 | 2018-04-11 10:23 | 7.0622 | Oxy4 (PSt7-10) | 2018-04-04 12:25 | default | 179.4249 | μmol/L | 27.1502 | °C | 1008 | hPa | Humid | 35 | 0 | 0 | 22.15 | 117426.5591 | 440788.6482 | 38.5 | 45
148891 | 2018-04-11 10:23 | 7.079 | Oxy4 (PSt7-10) | 2018-04-04 12:25 | default | 179.3608 | μmol/L | 27.1477 | °C | 1008 | hPa | Humid | 35 | 0 | 0 | 22.155 | 117429.143 | 440778.9278 | 38.5 | 45
148900 | 2018-04-11 10:23 | 7.0955 | Oxy4 (PSt7-10) | 2018-04-04 12:25 | default | 179.3847 | μmol/L | 27.152 | °C | 1008 | hPa | Humid | 35 | 0 | 0 | 22.152 | 117420.7552 | 440781.813 | 38.5 | 45
148906 | 2018-04-11 10:23 | 7.1126 | Oxy4 (PSt7-10) | 2018-04-04 12:25 | default | 179.3374 | μmol/L | 27.1551 | °C | 1008 | hPa | Humid | 35 | 0 | 0 | 22.154 | 117417.5735 | 440777.5466 | 38.5 | 45
148922 | 2018-04-11 10:23 | 7.1287 | Oxy4 (PSt7-10) | 2018-04-04 12:25 | default | 179.3452 | μmol/L | 27.1536 | °C | 1008 | hPa | Humid | 35 | 0 | 0 | 22.154 | 117407.0235 | 440791.7447 | 38.5 | 45
148930 | 2018-04-11 10:23 | 7.146 | Oxy4 (PSt7-10) | 2018-04-04 12:25 | default | 179.3784 | μmol/L | 27.1561 | °C | 1008 | hPa | Humid | 35 | 0 | 0 | 22.151 | 117403.465 | 440783.0829 | 38.5 | 45
148936 | 2018-04-11 10:23 | 7.1624 | Oxy4 (PSt7-10) | 2018-04-04 12:25 | default | 179.3716 | μmol/L | 27.1486 | °C | 1008 | hPa | Humid | 35 | 0 | 0 | 22.154 | 117393.0674 | 440766.1104 | 38.5 | 45
148950 | 2018-04-11 10:23 | 7.1792 | Oxy4 (PSt7-10) | 2018-04-04 12:25 | default | 179.338 | μmol/L | 27.1608 | °C | 1008 | hPa | Humid | 35 | 0 | 0 | 22.152 | 117398.8852 | 440769.7729 | 38.5 | 45
148955 | 2018-04-11 10:23 | 7.1956 | Oxy4 (PSt7-10) | 2018-04-04 12:25 | default | 179.3816 | μmol/L | 27.1584 | °C | 1008 | hPa | Humid | 35 | 0 | 0 | 22.15 | 117396.0592 | 440760.9684 | 38.5 | 45
148966 | 2018-04-11 10:23 | 7.212 | Oxy4 (PSt7-10) | 2018-04-04 12:25 | default | 179.3414 | μmol/L | 27.1572 | °C | 1008 | hPa | Humid | 35 | 0 | 0 | 22.153 | 117395.7442 | 440771.6132 | 38.5 | 45
148977 | 2018-04-11 10:23 | 7.2287 | Oxy4 (PSt7-10) | 2018-04-04 12:25 | default | 179.4819 | μmol/L | 27.1453 | °C | 1008 | hPa | Humid | 35 | 0 | 0 | 22.148 | 117394.8236 | 440766.0261 | 38.5 | 45
148992 | 2018-04-11 10:23 | 7.2458 | Oxy4 (PSt7-10) | 2018-04-04 12:25 | default | 179.3557 | μmol/L | 27.1604 | °C | 1008 | hPa | Humid | 35 | 0 | 0 | 22.151 | 117402.421 | 440759.252 | 38.5 | 45
148997 | 2018-04-11 10:23 | 7.2622 | Oxy4 (PSt7-10) | 2018-04-04 12:25 | default | 179.432 | μmol/L | 27.1489 | °C | 1008 | hPa | Humid | 35 | 0 | 0 | 22.15 | 117402.0899 | 440793.9583 | 38.5 | 45
149005 | 2018-04-11 10:23 | 7.2793 | Oxy4 (PSt7-10) | 2018-04-04 12:25 | default | 179.4252 | μmol/L | 27.1589 | °C | 1008 | hPa | Humid | 35 | 0 | 0 | 22.147 | 117399.487 | 440782.2965 | 38.5 | 45
149015 | 2018-04-11 10:23 | 7.2955 | Oxy4 (PSt7-10) | 2018-04-04 12:25 | default | 179.4525 | μmol/L | 27.1509 | °C | 1008 | hPa | Humid | 35 | 0 | 0 | 22.148 | 117376.8862 | 440762.4461 | 38.5 | 45
149033 | 2018-04-11 10:23 | 7.313 | Oxy4 (PSt7-10) | 2018-04-04 12:25 | default | 179.4303 | μmol/L | 27.1492 | °C | 1008 | hPa | Humid | 35 | 0 | 0 | 22.15 | 117376.7387 | 440776.8905 | 38.5 | 45
149043 | 2018-04-11 10:23 | 7.3295 | Oxy4 (PSt7-10) | 2018-04-04 12:25 | default | 179.4916 | μmol/L | 27.1406 | °C | 1008 | hPa | Humid | 35 | 0 | 0 | 22.149 | 117371.0461 | 440770.8561 | 38.5 | 45
149044 | 2018-04-11 10:23 | 7.3459 | Oxy4 (PSt7-10) | 2018-04-04 12:25 | default | 179.407 | μmol/L | 27.1653 | °C | 1008 | hPa | Humid | 35 | 0 | 0 | 22.146 | 117359.8517 | 440766.9319 | 38.5 | 45
149056 | 2018-04-11 10:23 | 7.3624 | Oxy4 (PSt7-10) | 2018-04-04 12:25 | default | 179.351 | μmol/L | 27.1671 | °C | 1008 | hPa | Humid | 35 | 0 | 0 | 22.149 | 117361.9763 | 440755.7977 | 38.5 | 45
149064 | 2018-04-11 10:23 | 7.379 | Oxy4 (PSt7-10) | 2018-04-04 12:25 | default | 179.3777 | μmol/L | 27.1621 | °C | 1008 | hPa | Humid | 35 | 0 | 0 | 22.149 | 117368.2158 | 440748.0858 | 38.5 | 45
149082 | 2018-04-11 10:23 | 7.3959 | Oxy4 (PSt7-10) | 2018-04-04 12:25 | default | 179.4166 | μmol/L | 27.1606 | °C | 1008 | hPa | Humid | 35 | 0 | 0 | 22.147 | 117371.8487 | 440755.2306 | 38.5 | 45
149086 | 2018-04-11 10:23 | 7.4119 | Oxy4 (PSt7-10) | 2018-04-04 12:25 | default | 179.394 | μmol/L | 27.1619 | °C | 1008 | hPa | Humid | 35 | 0 | 0 | 22.148 | 117372.9816 | 440769.1406 | 38.5 | 45
149101 | 2018-04-11 10:23 | 7.429 | Oxy4 (PSt7-10) | 2018-04-04 12:25 | default | 179.3629 | μmol/L | 27.1619 | °C | 1008 | hPa | Humid | 35 | 0 | 0 | 22.15 | 117377.9868 | 440763.7132 | 38.5 | 45
149109 | 2018-04-11 10:23 | 7.4458 | Oxy4 (PSt7-10) | 2018-04-04 12:25 | default | 179.4655 | μmol/L | 27.163 | °C | 1008 | hPa | Humid | 35 | 0 | 0 | 22.143 | 117372.7476 | 440753.2702 | 38.5 | 45
149123 | 2018-04-11 10:23 | 7.4619 | Oxy4 (PSt7-10) | 2018-04-04 12:25 | default | 179.4746 | μmol/L | 27.1525 | °C | 1008 | hPa | Humid | 35 | 0 | 0 | 22.146 | 117361.6765 | 440756.045 | 38.5 | 45
149132 | 2018-04-11 10:23 | 7.4793 | Oxy4 (PSt7-10) | 2018-04-04 12:25 | default | 179.4622 | μmol/L | 27.149 | °C | 1008 | hPa | Humid | 35 | 0 | 0 | 22.148 | 117353.0293 | 440753.1925 | 38.5 | 45
149139 | 2018-04-11 10:23 | 7.4955 | Oxy4 (PSt7-10) | 2018-04-04 12:25 | default | 179.4531 | μmol/L | 27.1478 | °C | 1008 | hPa | Humid | 35 | 0 | 0 | 22.149 | 117345.6038 | 440757.6638 | 38.5 | 45
149152 | 2018-04-11 10:24 | 7.5126 | Oxy4 (PSt7-10) | 2018-04-04 12:25 | default | 179.3417 | μmol/L | 27.1572 | °C | 1008 | hPa | Humid | 35 | 0 | 0 | 22.153 | 117339.4274 | 440724.7899 | 38.5 | 45
149159 | 2018-04-11 10:24 | 7.5293 | Oxy4 (PSt7-10) | 2018-04-04 12:25 | default | 179.4866 | μmol/L | 27.1561 | °C | 1008 | hPa | Humid | 35 | 0 | 0 | 22.144 | 117334.3742 | 440746.0406 | 38.5 | 45
149168 | 2018-04-11 10:24 | 7.5457 | Oxy4 (PSt7-10) | 2018-04-04 12:25 | default | 179.5311 | μmol/L | 27.1507 | °C | 1008 | hPa | Humid | 35 | 0 | 0 | 22.143 | 117321.427 | 440723.5221 | 38.5 | 45
149175 | 2018-04-11 10:24 | 7.5621 | Oxy4 (PSt7-10) | 2018-04-04 12:25 | default | 179.5341 | μmol/L | 27.1501 | °C | 1008 | hPa | Humid | 35 | 0 | 0 | 22.143 | 117332.9669 | 440743.6647 | 38.5 | 45
149188 | 2018-04-11 10:24 | 7.5793 | Oxy4 (PSt7-10) | 2018-04-04 12:25 | default | 179.5465 | μmol/L | 27.1507 | °C | 1008 | hPa | Humid | 35 | 0 | 0 | 22.142 | 117340.5805 | 440721.557 | 38.5 | 45
149202 | 2018-04-11 10:24 | 7.5958 | Oxy4 (PSt7-10) | 2018-04-04 12:25 | default | 179.4662 | μmol/L | 27.1512 | °C | 1008 | hPa | Humid | 35 | 0 | 0 | 22.147 | 117342.3811 | 440737.4 | 38.5 | 45
149206 | 2018-04-11 10:24 | 7.6129 | Oxy4 (PSt7-10) | 2018-04-04 12:25 | default | 179.5108 | μmol/L | 27.1457 | °C | 1008 | hPa | Humid | 35 | 0 | 0 | 22.146 | 117339.5449 | 440724.6193 | 38.5 | 45
149222 | 2018-04-11 10:24 | 7.6291 | Oxy4 (PSt7-10) | 2018-04-04 12:25 | default | 179.5361 | μmol/L | 27.1468 | °C | 1008 | hPa | Humid | 35 | 0 | 0 | 22.144 | 117333.1306 | 440733.5276 | 38.5 | 45
149230 | 2018-04-11 10:24 | 7.6456 | Oxy4 (PSt7-10) | 2018-04-04 12:25 | default | 179.4945 | μmol/L | 27.1576 | °C | 1008 | hPa | Humid | 35 | 0 | 0 | 22.143 | 117339.6883 | 440743.4915 | 38.5 | 45
149236 | 2018-04-11 10:24 | 7.6621 | Oxy4 (PSt7-10) | 2018-04-04 12:25 | default | 179.4313 | μmol/L | 27.1607 | °C | 1008 | hPa | Humid | 35 | 0 | 0 | 22.146 | 117321.2053 | 440729.1939 | 38.5 | 45
149251 | 2018-04-11 10:24 | 7.6788 | Oxy4 (PSt7-10) | 2018-04-04 12:25 | default | 179.4181 | μmol/L | 27.1691 | °C | 1008 | hPa | Humid | 35 | 0 | 0 | 22.144 | 117307.7334 | 440755.0233 | 38.5 | 45
149257 | 2018-04-11 10:24 | 7.6959 | Oxy4 (PSt7-10) | 2018-04-04 12:25 | default | 179.4779 | μmol/L | 27.1578 | °C | 1008 | hPa | Humid | 35 | 0 | 0 | 22.144 | 117318.1715 | 440743.5077 | 38.5 | 45
149266 | 2018-04-11 10:24 | 7.7125 | Oxy4 (PSt7-10) | 2018-04-04 12:25 | default | 179.4888 | μmol/L | 27.1528 | °C | 1008 | hPa | Humid | 35 | 0 | 0 | 22.145 | 117308.3378 | 440725.8648 | 38.5 | 45
149282 | 2018-04-11 10:24 | 7.7291 | Oxy4 (PSt7-10) | 2018-04-04 12:25 | default | 179.5429 | μmol/L | 27.1513 | °C | 1008 | hPa | Humid | 35 | 0 | 0 | 22.142 | 117313.6763 | 440749.4182 | 38.5 | 45
149293 | 2018-04-11 10:24 | 7.7461 | Oxy4 (PSt7-10) | 2018-04-04 12:25 | default | 179.6148 | μmol/L | 27.1465 | °C | 1008 | hPa | Humid | 35 | 0 | 0 | 22.139 | 117304.0539 | 440747.566 | 38.5 | 45
149302 | 2018-04-11 10:24 | 7.7625 | Oxy4 (PSt7-10) | 2018-04-04 12:25 | default | 179.4715 | μmol/L | 27.1677 | °C | 1008 | hPa | Humid | 35 | 0 | 0 | 22.141 | 117304.5582 | 440741.5102 | 38.5 | 45
149310 | 2018-04-11 10:24 | 7.7789 | Oxy4 (PSt7-10) | 2018-04-04 12:25 | default | 179.6116 | μmol/L | 27.1471 | °C | 1008 | hPa | Humid | 35 | 0 | 0 | 22.139 | 117313.4913 | 440708.595 | 38.5 | 45
149322 | 2018-04-11 10:24 | 7.7957 | Oxy4 (PSt7-10) | 2018-04-04 12:25 | default | 179.5616 | μmol/L | 27.1507 | °C | 1008 | hPa | Humid | 35 | 0 | 0 | 22.141 | 117316.943 | 440729.499 | 38.5 | 45
149331 | 2018-04-11 10:24 | 7.8125 | Oxy4 (PSt7-10) | 2018-04-04 12:25 | default | 179.5004 | μmol/L | 27.1565 | °C | 1008 | hPa | Humid | 35 | 0 | 0 | 22.143 | 117312.9851 | 440722.0584 | 38.5 | 45
149343 | 2018-04-11 10:24 | 7.8293 | Oxy4 (PSt7-10) | 2018-04-04 12:25 | default | 179.5235 | μmol/L | 27.1638 | °C | 1008 | hPa | Humid | 35 | 0 | 0 | 22.139 | 117306.9378 | 440745.2946 | 38.5 | 45
149346 | 2018-04-11 10:24 | 7.8457 | Oxy4 (PSt7-10) | 2018-04-04 12:25 | default | 179.5507 | μmol/L | 27.1586 | °C | 1008 | hPa | Humid | 35 | 0 | 0 | 22.139 | 117297.05 | 440735.537 | 38.5 | 45
149361 | 2018-04-11 10:24 | 7.862 | Oxy4 (PSt7-10) | 2018-04-04 12:25 | default | 179.5509 | μmol/L | 27.1586 | °C | 1008 | hPa | Humid | 35 | 0 | 0 | 22.139 | 117283.7433 | 440720.1419 | 38.5 | 45
149365 | 2018-04-11 10:24 | 7.8788 | Oxy4 (PSt7-10) | 2018-04-04 12:25 | default | 179.5659 | μmol/L | 27.1528 | °C | 1008 | hPa | Humid | 35 | 0 | 0 | 22.14 | 117280.2929 | 440715.4836 | 38.5 | 45
149380 | 2018-04-11 10:24 | 7.8967 | Oxy4 (PSt7-10) | 2018-04-04 12:25 | default | 179.5631 | μmol/L | 27.1563 | °C | 1008 | hPa | Humid | 35 | 0 | 0 | 22.139 | 117282.5468 | 440721.8361 | 38.5 | 45
149385 | 2018-04-11 10:24 | 7.9127 | Oxy4 (PSt7-10) | 2018-04-04 12:25 | default | 179.6532 | μmol/L | 27.1422 | °C | 1008 | hPa | Humid | 35 | 0 | 0 | 22.138 | 117280.321 | 440718.1532 | 38.5 | 45
149400 | 2018-04-11 10:24 | 7.9296 | Oxy4 (PSt7-10) | 2018-04-04 12:25 | default | 179.5812 | μmol/L | 27.1441 | °C | 1008 | hPa | Humid | 35 | 0 | 0 | 22.142 | 117283.0651 | 440712.9463 | 38.5 | 45
149409 | 2018-04-11 10:24 | 7.9454 | Oxy4 (PSt7-10) | 2018-04-04 12:25 | default | 179.6899 | μmol/L | 27.1353 | °C | 1008 | hPa | Humid | 35 | 0 | 0 | 22.138 | 117285.6176 | 440718.0184 | 38.5 | 45
149423 | 2018-04-11 10:24 | 7.9621 | Oxy4 (PSt7-10) | 2018-04-04 12:25 | default | 179.5892 | μmol/L | 27.1514 | °C | 1008 | hPa | Humid | 35 | 0 | 0 | 22.139 | 117285.2588 | 440707.9599 | 38.5 | 45
149432 | 2018-04-11 10:24 | 7.9786 | Oxy4 (PSt7-10) | 2018-04-04 12:25 | default | 179.5937 | μmol/L | 27.1593 | °C | 1008 | hPa | Humid | 35 | 0 | 0 | 22.136 | 117286.1447 | 440723.3949 | 38.5 | 45
149443 | 2018-04-11 10:24 | 7.9952 | Oxy4 (PSt7-10) | 2018-04-04 12:25 | default | 179.5328 | μmol/L | 27.1708 | °C | 1008 | hPa | Humid | 35 | 0 | 0 | 22.136 | 117288.2383 | 440719.3992 | 38.5 | 45
149447 | 2018-04-11 10:24 | 8.014 | Oxy4 (PSt7-10) | 2018-04-04 12:25 | default | 179.574 | μmol/L | 27.1572 | °C | 1008 | hPa | Humid | 35 | 0 | 0 | 22.138 | 117283.8191 | 440729.181 | 38.5 | 45
149455 | 2018-04-11 10:24 | 8.0289 | Oxy4 (PSt7-10) | 2018-04-04 12:25 | default | 179.6275 | μmol/L | 27.1559 | °C | 1008 | hPa | Humid | 35 | 0 | 0 | 22.135 | 117258.9472 | 440700.6675 | 38.5 | 45
149464 | 2018-04-11 10:24 | 8.0456 | Oxy4 (PSt7-10) | 2018-04-04 12:25 | default | 179.5411 | μmol/L | 27.1721 | °C | 1008 | hPa | Humid | 35 | 0 | 0 | 22.135 | 117258.586 | 440701.529 | 38.5 | 45
149479 | 2018-04-11 10:24 | 8.0632 | Oxy4 (PSt7-10) | 2018-04-04 12:25 | default | 179.6414 | μmol/L | 27.1503 | °C | 1008 | hPa | Humid | 35 | 0 | 0 | 22.136 | 117253.8247 | 440727.9167 | 38.5 | 45
149491 | 2018-04-11 10:24 | 8.0787 | Oxy4 (PSt7-10) | 2018-04-04 12:25 | default | 179.5624 | μmol/L | 27.1594 | °C | 1008 | hPa | Humid | 35 | 0 | 0 | 22.138 | 117240.5957 | 440697.5558 | 38.5 | 45
149497 | 2018-04-11 10:24 | 8.0956 | Oxy4 (PSt7-10) | 2018-04-04 12:25 | default | 179.6726 | μmol/L | 27.1503 | °C | 1008 | hPa | Humid | 35 | 0 | 0 | 22.134 | 117247.5495 | 440720.4514 | 38.5 | 45
149509 | 2018-04-11 10:24 | 8.1119 | Oxy4 (PSt7-10) | 2018-04-04 12:25 | default | 179.6511 | μmol/L | 27.1514 | °C | 1008 | hPa | Humid | 35 | 0 | 0 | 22.135 | 117242.9544 | 440708.5531 | 38.5 | 45
149518 | 2018-04-11 10:24 | 8.1289 | Oxy4 (PSt7-10) | 2018-04-04 12:25 | default | 179.6475 | μmol/L | 27.1492 | °C | 1008 | hPa | Humid | 35 | 0 | 0 | 22.136 | 117237.5916 | 440702.4163 | 38.5 | 45
149527 | 2018-04-11 10:24 | 8.1456 | Oxy4 (PSt7-10) | 2018-04-04 12:25 | default | 179.6837 | μmol/L | 27.1511 | °C | 1008 | hPa | Humid | 35 | 0 | 0 | 22.133 | 117243.8264 | 440698.8008 | 38.5 | 45
149534 | 2018-04-11 10:24 | 8.1625 | Oxy4 (PSt7-10) | 2018-04-04 12:25 | default | 179.5783 | μmol/L | 27.171 | °C | 1008 | hPa | Humid | 35 | 0 | 0 | 22.133 | 117253.3701 | 440688.8586 | 38.5 | 45
149549 | 2018-04-11 10:24 | 8.179 | Oxy4 (PSt7-10) | 2018-04-04 12:25 | default | 179.7624 | μmol/L | 27.148 | °C | 1008 | hPa | Humid | 35 | 0 | 0 | 22.129 | 117256.7361 | 440701.6131 | 38.5 | 45
149559 | 2018-04-11 10:24 | 8.1957 | Oxy4 (PSt7-10) | 2018-04-04 12:25 | default | 179.727 | μmol/L | 27.1429 | °C | 1008 | hPa | Humid | 35 | 0 | 0 | 22.133 | 117249.182 | 440690.734 | 38.5 | 45
149564 | 2018-04-11 10:24 | 8.2125 | Oxy4 (PSt7-10) | 2018-04-04 12:25 | default | 179.7127 | μmol/L | 27.1427 | °C | 1008 | hPa | Humid | 35 | 0 | 0 | 22.134 | 117232.0498 | 440703.2122 | 38.5 | 45
149580 | 2018-04-11 10:24 | 8.2289 | Oxy4 (PSt7-10) | 2018-04-04 12:25 | default | 179.7304 | μmol/L | 27.1481 | °C | 1008 | hPa | Humid | 35 | 0 | 0 | 22.131 | 117226.5251 | 440696.2609 | 38.5 | 45
149590 | 2018-04-11 10:24 | 8.2461 | Oxy4 (PSt7-10) | 2018-04-04 12:25 | default | 179.6478 | μmol/L | 27.155 | °C | 1008 | hPa | Humid | 35 | 0 | 0 | 22.134 | 117222.1515 | 440689.6343 | 38.5 | 45
149596 | 2018-04-11 10:24 | 8.2622 | Oxy4 (PSt7-10) | 2018-04-04 12:25 | default | 179.787 | μmol/L | 27.1433 | °C | 1008 | hPa | Humid | 35 | 0 | 0 | 22.129 | 117204.1029 | 440687.6687 | 38.5 | 45
149608 | 2018-04-11 10:24 | 8.2791 | Oxy4 (PSt7-10) | 2018-04-04 12:25 | default | 179.6805 | μmol/L | 27.1459 | °C | 1008 | hPa | Humid | 35 | 0 | 0 | 22.135 | 117212.687 | 440698.4656 | 38.5 | 45
149619 | 2018-04-11 10:24 | 8.2959 | Oxy4 (PSt7-10) | 2018-04-04 12:25 | default | 179.5089 | μmol/L | 27.1753 | °C | 1008 | hPa | Humid | 35 | 0 | 0 | 22.136 | 117201.8661 | 440704.0326 | 38.5 | 45
149627 | 2018-04-11 10:24 | 8.3123 | Oxy4 (PSt7-10) | 2018-04-04 12:25 | default | 179.605 | μmol/L | 27.1806 | °C | 1008 | hPa | Humid | 35 | 0 | 0 | 22.128 | 117210.969 | 440696.8202 | 38.5 | 45
149638 | 2018-04-11 10:24 | 8.3291 | Oxy4 (PSt7-10) | 2018-04-04 12:25 | default | 179.7093 | μmol/L | 27.155 | °C | 1008 | hPa | Humid | 35 | 0 | 0 | 22.13 | 117221.2175 | 440701.8281 | 38.5 | 45
149650 | 2018-04-11 10:24 | 8.3459 | Oxy4 (PSt7-10) | 2018-04-04 12:25 | default | 179.7696 | μmol/L | 27.1466 | °C | 1008 | hPa | Humid | 35 | 0 | 0 | 22.129 | 117220.3145 | 440690.9897 | 38.5 | 45
149659 | 2018-04-11 10:24 | 8.3633 | Oxy4 (PSt7-10) | 2018-04-04 12:25 | default | 179.6724 | μmol/L | 27.162 | °C | 1008 | hPa | Humid | 35 | 0 | 0 | 22.13 | 117221.5069 | 440699.9616 | 38.5 | 45
149667 | 2018-04-11 10:24 | 8.3794 | Oxy4 (PSt7-10) | 2018-04-04 12:25 | default | 179.6471 | μmol/L | 27.1609 | °C | 1008 | hPa | Humid | 35 | 0 | 0 | 22.132 | 117220.4787 | 440688.9515 | 38.5 | 45
149682 | 2018-04-11 10:24 | 8.3954 | Oxy4 (PSt7-10) | 2018-04-04 12:25 | default | 179.7026 | μmol/L | 27.1563 | °C | 1008 | hPa | Humid | 35 | 0 | 0 | 22.13 | 117212.0216 | 440691.5263 | 38.5 | 45
149685 | 2018-04-11 10:24 | 8.4126 | Oxy4 (PSt7-10) | 2018-04-04 12:25 | default | 179.6471 | μmol/L | 27.1668 | °C | 1008 | hPa | Humid | 35 | 0 | 0 | 22.13 | 117196.5698 | 440701.1767 | 38.5 | 45
149697 | 2018-04-11 10:24 | 8.4285 | Oxy4 (PSt7-10) | 2018-04-04 12:25 | default | 179.7236 | μmol/L | 27.1553 | °C | 1008 | hPa | Humid | 35 | 0 | 0 | 22.129 | 117189.747 | 440686.5448 | 38.5 | 45
149708 | 2018-04-11 10:24 | 8.4458 | Oxy4 (PSt7-10) | 2018-04-04 12:25 | default | 179.6937 | μmol/L | 27.158 | °C | 1008 | hPa | Humid | 35 | 0 | 0 | 22.13 | 117184.5894 | 440696.7252 | 38.5 | 45
149717 | 2018-04-11 10:24 | 8.4621 | Oxy4 (PSt7-10) | 2018-04-04 12:25 | default | 179.6576 | μmol/L | 27.156 | °C | 1008 | hPa | Humid | 35 | 0 | 0 | 22.133 | 117189.9583 | 440693.0752 | 38.5 | 45
149724 | 2018-04-11 10:24 | 8.479 | Oxy4 (PSt7-10) | 2018-04-04 12:25 | default | 179.6364 | μmol/L | 27.1688 | °C | 1008 | hPa | Humid | 35 | 0 | 0 | 22.13 | 117183.4726 | 440694.0741 | 38.5 | 45
149737 | 2018-04-11 10:24 | 8.4957 | Oxy4 (PSt7-10) | 2018-04-04 12:25 | default | 179.6703 | μmol/L | 27.1682 | °C | 1008 | hPa | Humid | 35 | 0 | 0 | 22.128 | 117180.7992 | 440688.9946 | 38.5 | 45
149749 | 2018-04-11 10:25 | 8.5126 | Oxy4 (PSt7-10) | 2018-04-04 12:25 | default | 179.7937 | μmol/L | 27.1508 | °C | 1008 | hPa | Humid | 35 | 0 | 0 | 22.126 | 117200.1226 | 440698.0236 | 38.5 | 45
149761 | 2018-04-11 10:25 | 8.5289 | Oxy4 (PSt7-10) | 2018-04-04 12:25 | default | 179.6867 | μmol/L | 27.1593 | °C | 1008 | hPa | Humid | 35 | 0 | 0 | 22.13 | 117206.2837 | 440677.559 | 38.5 | 45
149769 | 2018-04-11 10:25 | 8.5455 | Oxy4 (PSt7-10) | 2018-04-04 12:25 | default | 179.7042 | μmol/L | 27.1531 | °C | 1008 | hPa | Humid | 35 | 0 | 0 | 22.131 | 117193.3497 | 440693.6887 | 38.5 | 45
149780 | 2018-04-11 10:25 | 8.5625 | Oxy4 (PSt7-10) | 2018-04-04 12:25 | default | 179.8233 | μmol/L | 27.1453 | °C | 1008 | hPa | Humid | 35 | 0 | 0 | 22.126 | 117195.6114 | 440701.6136 | 38.5 | 45
149784 | 2018-04-11 10:25 | 8.5791 | Oxy4 (PSt7-10) | 2018-04-04 12:25 | default | 179.7782 | μmol/L | 27.145 | °C | 1008 | hPa | Humid | 35 | 0 | 0 | 22.129 | 117183.7177 | 440679.001 | 38.5 | 45
149797 | 2018-04-11 10:25 | 8.5954 | Oxy4 (PSt7-10) | 2018-04-04 12:25 | default | 179.7877 | μmol/L | 27.149 | °C | 1008 | hPa | Humid | 35 | 0 | 0 | 22.127 | 117176.0639 | 440671.1282 | 38.5 | 45
149812 | 2018-04-11 10:25 | 8.613 | Oxy4 (PSt7-10) | 2018-04-04 12:25 | default | 179.6827 | μmol/L | 27.1776 | °C | 1008 | hPa | Humid | 35 | 0 | 0 | 22.124 | 117171.5993 | 440700.7165 | 38.5 | 45
149818 | 2018-04-11 10:25 | 8.6291 | Oxy4 (PSt7-10) | 2018-04-04 12:25 | default | 179.6828 | μmol/L | 27.1688 | °C | 1008 | hPa | Humid | 35 | 0 | 0 | 22.127 | 117159.3479 | 440682.7097 | 38.5 | 45
149831 | 2018-04-11 10:25 | 8.6461 | Oxy4 (PSt7-10) | 2018-04-04 12:25 | default | 179.667 | μmol/L | 27.1718 | °C | 1008 | hPa | Humid | 35 | 0 | 0 | 22.127 | 117151.2617 | 440670.4728 | 38.5 | 45
149840 | 2018-04-11 10:25 | 8.662 | Oxy4 (PSt7-10) | 2018-04-04 12:25 | default | 179.6839 | μmol/L | 27.1598 | °C | 1008 | hPa | Humid | 35 | 0 | 0 | 22.13 | 117159.6528 | 440667.607 | 38.5 | 45
149849 | 2018-04-11 10:25 | 8.6788 | Oxy4 (PSt7-10) | 2018-04-04 12:25 | default | 179.7579 | μmol/L | 27.1576 | °C | 1008 | hPa | Humid | 35 | 0 | 0 | 22.126 | 117151.9567 | 440677.1627 | 38.5 | 45
149857 | 2018-04-11 10:25 | 8.6954 | Oxy4 (PSt7-10) | 2018-04-04 12:25 | default | 179.7232 | μmol/L | 27.1612 | °C | 1008 | hPa | Humid | 35 | 0 | 0 | 22.127 | 117155.1001 | 440681.181 | 38.5 | 45
149864 | 2018-04-11 10:25 | 8.7121 | Oxy4 (PSt7-10) | 2018-04-04 12:25 | default | 179.7518 | μmol/L | 27.1587 | °C | 1008 | hPa | Humid | 35 | 0 | 0 | 22.126 | 117164.9027 | 440665.4706 | 38.5 | 45
149877 | 2018-04-11 10:25 | 8.729 | Oxy4 (PSt7-10) | 2018-04-04 12:25 | default | 179.776 | μmol/L | 27.16 | °C | 1008 | hPa | Humid | 35 | 0 | 0 | 22.124 | 117165.7502 | 440661.2221 | 38.5 | 45
149888 | 2018-04-11 10:25 | 8.7458 | Oxy4 (PSt7-10) | 2018-04-04 12:25 | default | 179.7637 | μmol/L | 27.1594 | °C | 1008 | hPa | Humid | 35 | 0 | 0 | 22.125 | 117160.7725 | 440670.4634 | 38.5 | 45
149894 | 2018-04-11 10:25 | 8.762 | Oxy4 (PSt7-10) | 2018-04-04 12:25 | default | 179.8034 | μmol/L | 27.1549 | °C | 1008 | hPa | Humid | 35 | 0 | 0 | 22.124 | 117152.6475 | 440683.2085 | 38.5 | 45
149906 | 2018-04-11 10:25 | 8.7793 | Oxy4 (PSt7-10) | 2018-04-04 12:25 | default | 179.8378 | μmol/L | 27.1571 | °C | 1008 | hPa | Humid | 35 | 0 | 0 | 22.121 | 117151.578 | 440666.3522 | 38.5 | 45
149916 | 2018-04-11 10:25 | 8.7957 | Oxy4 (PSt7-10) | 2018-04-04 12:25 | default | 179.7367 | μmol/L | 27.1645 | °C | 1008 | hPa | Humid | 35 | 0 | 0 | 22.125 | 117136.5496 | 440651.9838 | 38.5 | 45
149924 | 2018-04-11 10:25 | 8.8122 | Oxy4 (PSt7-10) | 2018-04-04 12:25 | default | 179.8019 | μmol/L | 27.1522 | °C | 1008 | hPa | Humid | 35 | 0 | 0 | 22.125 | 117129.2075 | 440665.3725 | 38.5 | 45
149936 | 2018-04-11 10:25 | 8.8294 | Oxy4 (PSt7-10) | 2018-04-04 12:25 | default | 179.8144 | μmol/L | 27.1469 | °C | 1008 | hPa | Humid | 35 | 0 | 0 | 22.126 | 117126.6439 | 440673.9964 | 38.5 | 45
149950 | 2018-04-11 10:25 | 8.846 | Oxy4 (PSt7-10) | 2018-04-04 12:25 | default | 179.8037 | μmol/L | 27.1548 | °C | 1008 | hPa | Humid | 35 | 0 | 0 | 22.124 | 117135.5738 | 440671.2868 | 38.5 | 45
149959 | 2018-04-11 10:25 | 8.8628 | Oxy4 (PSt7-10) | 2018-04-04 12:25 | default | 179.7818 | μmol/L | 27.156 | °C | 1008 | hPa | Humid | 35 | 0 | 0 | 22.125 | 117134.2433 | 440665.2194 | 38.5 | 45
149971 | 2018-04-11 10:25 | 8.8787 | Oxy4 (PSt7-10) | 2018-04-04 12:25 | default | 179.885 | μmol/L | 27.1483 | °C | 1008 | hPa | Humid | 35 | 0 | 0 | 22.121 | 117138.5637 | 440643.8042 | 38.5 | 45
149976 | 2018-04-11 10:25 | 8.8955 | Oxy4 (PSt7-10) | 2018-04-04 12:25 | default | 179.8966 | μmol/L | 27.1432 | °C | 1008 | hPa | Humid | 35 | 0 | 0 | 22.122 | 117150.2078 | 440643.3536 | 38.5 | 45
149991 | 2018-04-11 10:25 | 8.9127 | Oxy4 (PSt7-10) | 2018-04-04 12:25 | default | 179.8857 | μmol/L | 27.151 | °C | 1008 | hPa | Humid | 35 | 0 | 0 | 22.12 | 117144.2032 | 440663.5778 | 38.5 | 45
149997 | 2018-04-11 10:25 | 8.929 | Oxy4 (PSt7-10) | 2018-04-04 12:25 | default | 179.7842 | μmol/L | 27.1673 | °C | 1008 | hPa | Humid | 35 | 0 | 0 | 22.121 | 117145.7654 | 440678.3801 | 38.5 | 45
150007 | 2018-04-11 10:25 | 8.9457 | Oxy4 (PSt7-10) | 2018-04-04 12:25 | default | 179.8093 | μmol/L | 27.1567 | °C | 1008 | hPa | Humid | 35 | 0 | 0 | 22.123 | 117122.0263 | 440649.363 | 38.5 | 45
150016 | 2018-04-11 10:25 | 8.9623 | Oxy4 (PSt7-10) | 2018-04-04 12:25 | default | 179.8332 | μmol/L | 27.158 | °C | 1008 | hPa | Humid | 35 | 0 | 0 | 22.121 | 117126.8496 | 440652.9702 | 38.5 | 45
150031 | 2018-04-11 10:25 | 8.9787 | Oxy4 (PSt7-10) | 2018-04-04 12:25 | default | 179.8533 | μmol/L | 27.1601 | °C | 1008 | hPa | Humid | 35 | 0 | 0 | 22.119 | 117107.6598 | 440662.505 | 38.5 | 45
150036 | 2018-04-11 10:25 | 8.9957 | Oxy4 (PSt7-10) | 2018-04-04 12:25 | default | 179.8545 | μmol/L | 27.1628 | °C | 1008 | hPa | Humid | 35 | 0 | 0 | 22.118 | 117102.5056 | 440648.4964 | 38.5 | 45
150051 | 2018-04-11 10:25 | 9.0124 | Oxy4 (PSt7-10) | 2018-04-04 12:25 | default | 179.8834 | μmol/L | 27.1603 | °C | 1008 | hPa | Humid | 35 | 0 | 0 | 22.117 | 117087.7114 | 440662.534 | 38.5 | 45
150061 | 2018-04-11 10:25 | 9.0291 | Oxy4 (PSt7-10) | 2018-04-04 12:25 | default | 179.8157 | μmol/L | 27.1613 | °C | 1008 | hPa | Humid | 35 | 0 | 0 | 22.121 | 117093.5112 | 440653.6771 | 38.5 | 45
150068 | 2018-04-11 10:25 | 9.046 | Oxy4 (PSt7-10) | 2018-04-04 12:25 | default | 179.8098 | μmol/L | 27.1624 | °C | 1008 | hPa | Humid | 35 | 0 | 0 | 22.121 | 117084.8328 | 440644.1067 | 38.5 | 45
150076 | 2018-04-11 10:25 | 9.0625 | Oxy4 (PSt7-10) | 2018-04-04 12:25 | default | 179.835 | μmol/L | 27.1635 | °C | 1008 | hPa | Humid | 35 | 0 | 0 | 22.119 | 117091.838 | 440651.2741 | 38.5 | 45
150092 | 2018-04-11 10:25 | 9.079 | Oxy4 (PSt7-10) | 2018-04-04 12:25 | default | 179.8348 | μmol/L | 27.1577 | °C | 1008 | hPa | Humid | 35 | 0 | 0 | 22.121 | 117101.5558 | 440661.4655 | 38.5 | 45
150096 | 2018-04-11 10:25 | 9.096 | Oxy4 (PSt7-10) | 2018-04-04 12:25 | default | 179.8174 | μmol/L | 27.1639 | °C | 1008 | hPa | Humid | 35 | 0 | 0 | 22.12 | 117104.1088 | 440654.5705 | 38.5 | 45
150108 | 2018-04-11 10:25 | 9.1122 | Oxy4 (PSt7-10) | 2018-04-04 12:25 | default | 179.9094 | μmol/L | 27.1612 | °C | 1008 | hPa | Humid | 35 | 0 | 0 | 22.115 | 117093.0033 | 440641.7126 | 38.5 | 45
150114 | 2018-04-11 10:25 | 9.1286 | Oxy4 (PSt7-10) | 2018-04-04 12:25 | default | 179.9118 | μmol/L | 27.1578 | °C | 1008 | hPa | Humid | 35 | 0 | 0 | 22.116 | 117087.351 | 440649.7305 | 38.5 | 45
150128 | 2018-04-11 10:25 | 9.1459 | Oxy4 (PSt7-10) | 2018-04-04 12:25 | default | 179.8994 | μmol/L | 27.1602 | °C | 1008 | hPa | Humid | 35 | 0 | 0 | 22.116 | 117082.3784 | 440653.9519 | 38.5 | 45
150142 | 2018-04-11 10:25 | 9.1627 | Oxy4 (PSt7-10) | 2018-04-04 12:25 | default | 179.9042 | μmol/L | 27.1417 | °C | 1008 | hPa | Humid | 35 | 0 | 0 | 22.122 | 117082.1033 | 440660.0063 | 38.5 | 45
150152 | 2018-04-11 10:25 | 9.1788 | Oxy4 (PSt7-10) | 2018-04-04 12:25 | default | 179.7857 | μmol/L | 27.167 | °C | 1008 | hPa | Humid | 35 | 0 | 0 | 22.121 | 117069.0256 | 440645.7352 | 38.5 | 45
150154 | 2018-04-11 10:25 | 9.1956 | Oxy4 (PSt7-10) | 2018-04-04 12:25 | default | 179.9312 | μmol/L | 27.1659 | °C | 1008 | hPa | Humid | 35 | 0 | 0 | 22.112 | 117074.869 | 440641.7439 | 38.5 | 45
150169 | 2018-04-11 10:25 | 9.2123 | Oxy4 (PSt7-10) | 2018-04-04 12:25 | default | 179.8969 | μmol/L | 27.1548 | °C | 1008 | hPa | Humid | 35 | 0 | 0 | 22.118 | 117069.9314 | 440663.7647 | 38.5 | 45
150174 | 2018-04-11 10:25 | 9.2289 | Oxy4 (PSt7-10) | 2018-04-04 12:25 | default | 179.9493 | μmol/L | 27.1449 | °C | 1008 | hPa | Humid | 35 | 0 | 0 | 22.118 | 117071.8818 | 440645.5803 | 38.5 | 45
150186 | 2018-04-11 10:25 | 9.246 | Oxy4 (PSt7-10) | 2018-04-04 12:25 | default | 179.9869 | μmol/L | 27.1495 | °C | 1008 | hPa | Humid | 35 | 0 | 0 | 22.114 | 117073.4183 | 440640.1488 | 38.5 | 45
150200 | 2018-04-11 10:25 | 9.2626 | Oxy4 (PSt7-10) | 2018-04-04 12:25 | default | 179.7686 | μmol/L | 27.1731 | °C | 1008 | hPa | Humid | 35 | 0 | 0 | 22.12 | 117082.2517 | 440650.2009 | 38.5 | 45
150212 | 2018-04-11 10:25 | 9.2793 | Oxy4 (PSt7-10) | 2018-04-04 12:25 | default | 179.9458 | μmol/L | 27.1573 | °C | 1008 | hPa | Humid | 35 | 0 | 0 | 22.114 | 117091.6197 | 440653.2946 | 38.5 | 45
150220 | 2018-04-11 10:25 | 9.2957 | Oxy4 (PSt7-10) | 2018-04-04 12:25 | default | 179.8338 | μmol/L | 27.1667 | °C | 1008 | hPa | Humid | 35 | 0 | 0 | 22.118 | 117087.5778 | 440640.3145 | 38.5 | 45
150232 | 2018-04-11 10:25 | 9.3122 | Oxy4 (PSt7-10) | 2018-04-04 12:25 | default | 179.8471 | μmol/L | 27.17 | °C | 1008 | hPa | Humid | 35 | 0 | 0 | 22.116 | 117078.1894 | 440650.7539 | 38.5 | 45
150237 | 2018-04-11 10:25 | 9.3291 | Oxy4 (PSt7-10) | 2018-04-04 12:25 | default | 179.8643 | μmol/L | 27.1639 | °C | 1008 | hPa | Humid | 35 | 0 | 0 | 22.117 | 117069.9473 | 440648.0146 | 38.5 | 45
150244 | 2018-04-11 10:25 | 9.3458 | Oxy4 (PSt7-10) | 2018-04-04 12:25 | default | 179.9787 | μmol/L | 27.154 | °C | 1008 | hPa | Humid | 35 | 0 | 0 | 22.113 | 117061.8215 | 440629.0913 | 38.5 | 45
150255 | 2018-04-11 10:25 | 9.3625 | Oxy4 (PSt7-10) | 2018-04-04 12:25 | default | 179.9455 | μmol/L | 27.1603 | °C | 1008 | hPa | Humid | 35 | 0 | 0 | 22.113 | 117051.8375 | 440624.3814 | 38.5 | 45
150266 | 2018-04-11 10:25 | 9.3792 | Oxy4 (PSt7-10) | 2018-04-04 12:25 | default | 179.9306 | μmol/L | 27.1601 | °C | 1008 | hPa | Humid | 35 | 0 | 0 | 22.114 | 117045.7824 | 440626.9634 | 38.5 | 45
150277 | 2018-04-11 10:25 | 9.3968 | Oxy4 (PSt7-10) | 2018-04-04 12:25 | default | 179.8867 | μmol/L | 27.1655 | °C | 1008 | hPa | Humid | 35 | 0 | 0 | 22.115 | 117038.9112 | 440628.5851 | 38.5 | 45
150285 | 2018-04-11 10:25 | 9.4125 | Oxy4 (PSt7-10) | 2018-04-04 12:25 | default | 179.8985 | μmol/L | 27.1574 | °C | 1008 | hPa | Humid | 35 | 0 | 0 | 22.117 | 117031.0562 | 440634.693 | 38.5 | 45
150300 | 2018-04-11 10:25 | 9.4288 | Oxy4 (PSt7-10) | 2018-04-04 12:25 | default | 179.9383 | μmol/L | 27.1646 | °C | 1008 | hPa | Humid | 35 | 0 | 0 | 22.112 | 117039.422 | 440632.8372 | 38.5 | 45
150310 | 2018-04-11 10:25 | 9.4459 | Oxy4 (PSt7-10) | 2018-04-04 12:25 | default | 179.983 | μmol/L | 27.1532 | °C | 1008 | hPa | Humid | 35 | 0 | 0 | 22.113 | 117045.0919 | 440655.4182 | 38.5 | 45
150314 | 2018-04-11 10:25 | 9.4623 | Oxy4 (PSt7-10) | 2018-04-04 12:25 | default | 179.8751 | μmol/L | 27.1706 | °C | 1008 | hPa | Humid | 35 | 0 | 0 | 22.114 | 117048.3771 | 440625.2717 | 38.5 | 45
150326 | 2018-04-11 10:25 | 9.4792 | Oxy4 (PSt7-10) | 2018-04-04 12:25 | default | 180.0497 | μmol/L | 27.1494 | °C | 1008 | hPa | Humid | 35 | 0 | 0 | 22.11 | 117052.1654 | 440650.4423 | 38.5 | 45
150337 | 2018-04-11 10:25 | 9.4958 | Oxy4 (PSt7-10) | 2018-04-04 12:25 | default | 179.9289 | μmol/L | 27.1605 | °C | 1008 | hPa | Humid | 35 | 0 | 0 | 22.114 | 117044.3246 | 440626.3702 | 38.5 | 45
150346 | 2018-04-11 10:26 | 9.5123 | Oxy4 (PSt7-10) | 2018-04-04 12:25 | default | 179.9461 | μmol/L | 27.1572 | °C | 1008 | hPa | Humid | 35 | 0 | 0 | 22.114 | 117030.0383 | 440641.837 | 38.5 | 45
150361 | 2018-04-11 10:26 | 9.5286 | Oxy4 (PSt7-10) | 2018-04-04 12:25 | default | 180.0288 | μmol/L | 27.1534 | °C | 1008 | hPa | Humid | 35 | 0 | 0 | 22.11 | 117029.0454 | 440636.5647 | 38.5 | 45
150365 | 2018-04-11 10:26 | 9.5458 | Oxy4 (PSt7-10) | 2018-04-04 12:25 | default | 180.0392 | μmol/L | 27.1573 | °C | 1008 | hPa | Humid | 35 | 0 | 0 | 22.108 | 117025.9005 | 440633.8483 | 38.5 | 45
150378 | 2018-04-11 10:26 | 9.5623 | Oxy4 (PSt7-10) | 2018-04-04 12:25 | default | 179.9178 | μmol/L | 27.1713 | °C | 1008 | hPa | Humid | 35 | 0 | 0 | 22.111 | 117017.025 | 440659.009 | 38.5 | 45
150389 | 2018-04-11 10:26 | 9.5789 | Oxy4 (PSt7-10) | 2018-04-04 12:25 | default | 179.963 | μmol/L | 27.1628 | °C | 1008 | hPa | Humid | 35 | 0 | 0 | 22.111 | 117012.59 | 440638.7787 | 38.5 | 45
150403 | 2018-04-11 10:26 | 9.5956 | Oxy4 (PSt7-10) | 2018-04-04 12:25 | default | 179.9343 | μmol/L | 27.1653 | °C | 1008 | hPa | Humid | 35 | 0 | 0 | 22.112 | 117013.4656 | 440629.4954 | 38.5 | 45
150410 | 2018-04-11 10:26 | 9.6126 | Oxy4 (PSt7-10) | 2018-04-04 12:25 | default | 180.0052 | μmol/L | 27.1637 | °C | 1008 | hPa | Humid | 35 | 0 | 0 | 22.108 | 117020.9859 | 440639.9999 | 38.5 | 45
150417 | 2018-04-11 10:26 | 9.6294 | Oxy4 (PSt7-10) | 2018-04-04 12:25 | default | 179.9603 | μmol/L | 27.1633 | °C | 1008 | hPa | Humid | 35 | 0 | 0 | 22.111 | 117025.9486 | 440642.0225 | 38.5 | 45
150428 | 2018-04-11 10:26 | 9.6461 | Oxy4 (PSt7-10) | 2018-04-04 12:25 | default | 180.0626 | μmol/L | 27.1499 | °C | 1008 | hPa | Humid | 35 | 0 | 0 | 22.109 | 117030.2714 | 440629.8224 | 38.5 | 45
150438 | 2018-04-11 10:26 | 9.6629 | Oxy4 (PSt7-10) | 2018-04-04 12:25 | default | 179.9607 | μmol/L | 27.1662 | °C | 1008 | hPa | Humid | 35 | 0 | 0 | 22.11 | 117030.6292 | 440630.5802 | 38.5 | 45
150445 | 2018-04-11 10:26 | 9.6786 | Oxy4 (PSt7-10) | 2018-04-04 12:25 | default | 179.9981 | μmol/L | 27.1562 | °C | 1008 | hPa | Humid | 35 | 0 | 0 | 22.111 | 117035.1416 | 440638.4687 | 38.5 | 45
150461 | 2018-04-11 10:26 | 9.6959 | Oxy4 (PSt7-10) | 2018-04-04 12:25 | default | 180.0325 | μmol/L | 27.1527 | °C | 1008 | hPa | Humid | 35 | 0 | 0 | 22.11 | 117016.0904 | 440633.5564 | 38.5 | 45
150472 | 2018-04-11 10:26 | 9.7124 | Oxy4 (PSt7-10) | 2018-04-04 12:25 | default | 180.0286 | μmol/L | 27.1563 | °C | 1008 | hPa | Humid | 35 | 0 | 0 | 22.109 | 117015.4674 | 440630.4352 | 38.5 | 45
150480 | 2018-04-11 10:26 | 9.7292 | Oxy4 (PSt7-10) | 2018-04-04 12:25 | default | 180.0369 | μmol/L | 27.1548 | °C | 1008 | hPa | Humid | 35 | 0 | 0 | 22.109 | 116997.7964 | 440629.9003 | 38.5 | 45
150491 | 2018-04-11 10:26 | 9.7455 | Oxy4 (PSt7-10) | 2018-04-04 12:25 | default | 179.9941 | μmol/L | 27.157 | °C | 1008 | hPa | Humid | 35 | 0 | 0 | 22.111 | 116989.2087 | 440628.0851 | 38.5 | 45
150503 | 2018-04-11 10:26 | 9.7632 | Oxy4 (PSt7-10) | 2018-04-04 12:25 | default | 180.0766 | μmol/L | 27.1531 | °C | 1008 | hPa | Humid | 35 | 0 | 0 | 22.107 | 116994.275 | 440642.6335 | 38.5 | 45
150504 | 2018-04-11 10:26 | 9.7795 | Oxy4 (PSt7-10) | 2018-04-04 12:25 | default | 180.0167 | μmol/L | 27.1498 | °C | 1008 | hPa | Humid | 35 | 0 | 0 | 22.112 | 116981.251 | 440627.192 | 38.5 | 45
150516 | 2018-04-11 10:26 | 9.7953 | Oxy4 (PSt7-10) | 2018-04-04 12:25 | default | 180.0837 | μmol/L | 27.1547 | °C | 1008 | hPa | Humid | 35 | 0 | 0 | 22.106 | 116975.6836 | 440616.8261 | 38.5 | 45
150530 | 2018-04-11 10:26 | 9.8122 | Oxy4 (PSt7-10) | 2018-04-04 12:25 | default | 180.0702 | μmol/L | 27.1544 | °C | 1008 | hPa | Humid | 35 | 0 | 0 | 22.107 | 116983.1935 | 440618.2168 | 38.5 | 45
150538 | 2018-04-11 10:26 | 9.8294 | Oxy4 (PSt7-10) | 2018-04-04 12:25 | default | 180.0708 | μmol/L | 27.1601 | °C | 1008 | hPa | Humid | 35 | 0 | 0 | 22.105 | 116984.6315 | 440622.3584 | 38.5 | 45
150551 | 2018-04-11 10:26 | 9.8453 | Oxy4 (PSt7-10) | 2018-04-04 12:25 | default | 180.0816 | μmol/L | 27.1551 | °C | 1008 | hPa | Humid | 35 | 0 | 0 | 22.106 | 116983.3461 | 440608.3518 | 38.5 | 45
150558 | 2018-04-11 10:26 | 9.8627 | Oxy4 (PSt7-10) | 2018-04-04 12:25 | default | 180.1094 | μmol/L | 27.1499 | °C | 1008 | hPa | Humid | 35 | 0 | 0 | 22.106 | 116981.9243 | 440627.684 | 38.5 | 45
150567 | 2018-04-11 10:26 | 9.8791 | Oxy4 (PSt7-10) | 2018-04-04 12:25 | default | 179.9639 | μmol/L | 27.1714 | °C | 1008 | hPa | Humid | 35 | 0 | 0 | 22.108 | 116975.5675 | 440630.5104 | 38.5 | 45
150578 | 2018-04-11 10:26 | 9.8952 | Oxy4 (PSt7-10) | 2018-04-04 12:25 | default | 179.9715 | μmol/L | 27.1758 | °C | 1008 | hPa | Humid | 35 | 0 | 0 | 22.106 | 116972.4686 | 440600.526 | 38.5 | 45
150590 | 2018-04-11 10:26 | 9.9127 | Oxy4 (PSt7-10) | 2018-04-04 12:25 | default | 179.9577 | μmol/L | 27.1726 | °C | 1008 | hPa | Humid | 35 | 0 | 0 | 22.108 | 116958.1357 | 440628.3165 | 38.5 | 45
150594 | 2018-04-11 10:26 | 9.9291 | Oxy4 (PSt7-10) | 2018-04-04 12:25 | default | 179.9889 | μmol/L | 27.1784 | °C | 1008 | hPa | Humid | 35 | 0 | 0 | 22.104 | 116950.5952 | 440599.0333 | 38.5 | 45
150612 | 2018-04-11 10:26 | 9.9459 | Oxy4 (PSt7-10) | 2018-04-04 12:25 | default | 179.9346 | μmol/L | 27.174 | °C | 1008 | hPa | Humid | 35 | 0 | 0 | 22.109 | 116963.3782 | 440615.3563 | 38.5 | 45
150619 | 2018-04-11 10:26 | 9.9619 | Oxy4 (PSt7-10) | 2018-04-04 12:25 | default | 180.0718 | μmol/L | 27.1599 | °C | 1008 | hPa | Humid | 35 | 0 | 0 | 22.105 | 116947.1973 | 440619.9343 | 38.5 | 45
150625 | 2018-04-11 10:26 | 9.979 | Oxy4 (PSt7-10) | 2018-04-04 12:25 | default | 180.0811 | μmol/L | 27.1611 | °C | 1008 | hPa | Humid | 35 | 0 | 0 | 22.104 | 116953.0766 | 440601.2911 | 38.5 | 45
150635 | 2018-04-11 10:26 | 9.9958 | Oxy4 (PSt7-10) | 2018-04-04 12:25 | default | 180.0848 | μmol/L | 27.1662 | °C | 1008 | hPa | Humid | 35 | 0 | 0 | 22.102 | 116958.0929 | 440600.8239 | 38.5 | 45
150650 | 2018-04-11 10:26 | 10.0127 | Oxy4 (PSt7-10) | 2018-04-04 12:25 | default | 180.1738 | μmol/L | 27.1495 | °C | 1008 | hPa | Humid | 35 | 0 | 0 | 22.102 | 116976.9152 | 440608.641 | 38.5 | 45
150660 | 2018-04-11 10:26 | 10.0288 | Oxy4 (PSt7-10) | 2018-04-04 12:25 | default | 180.1033 | μmol/L | 27.1628 | °C | 1008 | hPa | Humid | 35 | 0 | 0 | 22.102 | 116974.7624 | 440619.3342 | 38.5 | 45
150670 | 2018-04-11 10:26 | 10.0456 | Oxy4 (PSt7-10) | 2018-04-04 12:25 | default | 180.0348 | μmol/L | 27.1669 | °C | 1008 | hPa | Humid | 35 | 0 | 0 | 22.105 | 116964.3705 | 440599.5925 | 38.5 | 45
150680 | 2018-04-11 10:26 | 10.0626 | Oxy4 (PSt7-10) | 2018-04-04 12:25 | default | 180.1488 | μmol/L | 27.1601 | °C | 1008 | hPa | Humid | 35 | 0 | 0 | 22.1 | 116963.1889 | 440601.3775 | 38.5 | 45
150689 | 2018-04-11 10:26 | 10.0793 | Oxy4 (PSt7-10) | 2018-04-04 12:25 | default | 180.1513 | μmol/L | 27.1596 | °C | 1008 | hPa | Humid | 35 | 0 | 0 | 22.1 | 116951.3068 | 440605.1441 | 38.5 | 45
150698 | 2018-04-11 10:26 | 10.0955 | Oxy4 (PSt7-10) | 2018-04-04 12:25 | default | 180.1365 | μmol/L | 27.1565 | °C | 1008 | hPa | Humid | 35 | 0 | 0 | 22.102 | 116945.8448 | 440616.7629 | 38.5 | 45
150712 | 2018-04-11 10:26 | 10.1126 | Oxy4 (PSt7-10) | 2018-04-04 12:25 | default | 180.2054 | μmol/L | 27.1523 | °C | 1008 | hPa | Humid | 35 | 0 | 0 | 22.099 | 116928.4441 | 440614.115 | 38.5 | 45
150720 | 2018-04-11 10:26 | 10.129 | Oxy4 (PSt7-10) | 2018-04-04 12:25 | default | 180.2103 | μmol/L | 27.1573 | °C | 1008 | hPa | Humid | 35 | 0 | 0 | 22.097 | 116930.1497 | 440604.6615 | 38.5 | 45
150724 | 2018-04-11 10:26 | 10.1452 | Oxy4 (PSt7-10) | 2018-04-04 12:25 | default | 180.168 | μmol/L | 27.1535 | °C | 1008 | hPa | Humid | 35 | 0 | 0 | 22.101 | 116925.5403 | 440611.6064 | 38.5 | 45
150737 | 2018-04-11 10:26 | 10.1621 | Oxy4 (PSt7-10) | 2018-04-04 12:25 | default | 180.1994 | μmol/L | 27.1564 | °C | 1008 | hPa | Humid | 35 | 0 | 0 | 22.098 | 116922.7888 | 440610.5062 | 38.5 | 45
150749 | 2018-04-11 10:26 | 10.1786 | Oxy4 (PSt7-10) | 2018-04-04 12:25 | default | 180.1675 | μmol/L | 27.1565 | °C | 1008 | hPa | Humid | 35 | 0 | 0 | 22.1 | 116929.6009 | 440607.6461 | 38.5 | 45
150755 | 2018-04-11 10:26 | 10.1957 | Oxy4 (PSt7-10) | 2018-04-04 12:25 | default | 180.1413 | μmol/L | 27.1644 | °C | 1008 | hPa | Humid | 35 | 0 | 0 | 22.099 | 116931.0421 | 440616.7328 | 38.5 | 45
150772 | 2018-04-11 10:26 | 10.2127 | Oxy4 (PSt7-10) | 2018-04-04 12:25 | default | 180.039 | μmol/L | 27.1749 | °C | 1008 | hPa | Humid | 35 | 0 | 0 | 22.102 | 116937.33 | 440598.1216 | 38.5 | 45
150775 | 2018-04-11 10:26 | 10.2293 | Oxy4 (PSt7-10) | 2018-04-04 12:25 | default | 180.1559 | μmol/L | 27.1675 | °C | 1008 | hPa | Humid | 35 | 0 | 0 | 22.097 | 116930.9348 | 440597.4836 | 38.5 | 45
150785 | 2018-04-11 10:26 | 10.2461 | Oxy4 (PSt7-10) | 2018-04-04 12:25 | default | 180.1216 | μmol/L | 27.1622 | °C | 1008 | hPa | Humid | 35 | 0 | 0 | 22.101 | 116932.6201 | 440613.269 | 38.5 | 45
150803 | 2018-04-11 10:26 | 10.2624 | Oxy4 (PSt7-10) | 2018-04-04 12:25 | default | 180.1215 | μmol/L | 27.1739 | °C | 1008 | hPa | Humid | 35 | 0 | 0 | 22.097 | 116925.3706 | 440604.8659 | 38.5 | 45
150812 | 2018-04-11 10:26 | 10.2794 | Oxy4 (PSt7-10) | 2018-04-04 12:25 | default | 180.098 | μmol/L | 27.1755 | °C | 1008 | hPa | Humid | 35 | 0 | 0 | 22.098 | 116906.2453 | 440624.0084 | 38.5 | 45
150815 | 2018-04-11 10:26 | 10.2957 | Oxy4 (PSt7-10) | 2018-04-04 12:25 | default | 180.1086 | μmol/L | 27.1764 | °C | 1008 | hPa | Humid | 35 | 0 | 0 | 22.097 | 116914.5792 | 440607.3175 | 38.5 | 45
150828 | 2018-04-11 10:26 | 10.3124 | Oxy4 (PSt7-10) | 2018-04-04 12:25 | default | 180.1813 | μmol/L | 27.1656 | °C | 1008 | hPa | Humid | 35 | 0 | 0 | 22.096 | 116902.254 | 440612.112 | 38.5 | 45
150838 | 2018-04-11 10:26 | 10.3285 | Oxy4 (PSt7-10) | 2018-04-04 12:25 | default | 180.1732 | μmol/L | 27.1613 | °C | 1008 | hPa | Humid | 35 | 0 | 0 | 22.098 | 116905.6867 | 440596.3525 | 38.5 | 45
150845 | 2018-04-11 10:26 | 10.3458 | Oxy4 (PSt7-10) | 2018-04-04 12:25 | default | 180.1919 | μmol/L | 27.1607 | °C | 1008 | hPa | Humid | 35 | 0 | 0 | 22.097 | 116907.7298 | 440595.146 | 38.5 | 45
150863 | 2018-04-11 10:26 | 10.3627 | Oxy4 (PSt7-10) | 2018-04-04 12:25 | default | 180.1951 | μmol/L | 27.166 | °C | 1008 | hPa | Humid | 35 | 0 | 0 | 22.095 | 116911.5507 | 440595.2138 | 38.5 | 45
150869 | 2018-04-11 10:26 | 10.3791 | Oxy4 (PSt7-10) | 2018-04-04 12:25 | default | 180.1864 | μmol/L | 27.1618 | °C | 1008 | hPa | Humid | 35 | 0 | 0 | 22.097 | 116916.3365 | 440583.3682 | 38.5 | 45
150875 | 2018-04-11 10:26 | 10.3953 | Oxy4 (PSt7-10) | 2018-04-04 12:25 | default | 180.2517 | μmol/L | 27.1583 | °C | 1008 | hPa | Humid | 35 | 0 | 0 | 22.094 | 116919.2558 | 440579.44 | 38.5 | 45
150891 | 2018-04-11 10:26 | 10.4119 | Oxy4 (PSt7-10) | 2018-04-04 12:25 | default | 180.185 | μmol/L | 27.1649 | °C | 1008 | hPa | Humid | 35 | 0 | 0 | 22.096 | 116921.1724 | 440603.4364 | 38.5 | 45
150898 | 2018-04-11 10:26 | 10.4286 | Oxy4 (PSt7-10) | 2018-04-04 12:25 | default | 180.2393 | μmol/L | 27.1606 | °C | 1008 | hPa | Humid | 35 | 0 | 0 | 22.094 | 116924.2076 | 440609.1899 | 38.5 | 45
150911 | 2018-04-11 10:26 | 10.4453 | Oxy4 (PSt7-10) | 2018-04-04 12:25 | default | 180.2438 | μmol/L | 27.1568 | °C | 1008 | hPa | Humid | 35 | 0 | 0 | 22.095 | 116906.559 | 440603.0146 | 38.5 | 45
150922 | 2018-04-11 10:26 | 10.4624 | Oxy4 (PSt7-10) | 2018-04-04 12:25 | default | 180.1723 | μmol/L | 27.1644 | °C | 1008 | hPa | Humid | 35 | 0 | 0 | 22.097 | 116881.9707 | 440587.9393 | 38.5 | 45
150932 | 2018-04-11 10:26 | 10.4787 | Oxy4 (PSt7-10) | 2018-04-04 12:25 | default | 180.2497 | μmol/L | 27.1469 | °C | 1008 | hPa | Humid | 35 | 0 | 0 | 22.098 | 116882.1112 | 440589.6598 | 38.5 | 45
150937 | 2018-04-11 10:26 | 10.4957 | Oxy4 (PSt7-10) | 2018-04-04 12:25 | default | 180.2656 | μmol/L | 27.1498 | °C | 1008 | hPa | Humid | 35 | 0 | 0 | 22.096 | 116879.7054 | 440599.8996 | 38.5 | 45
150952 | 2018-04-11 10:27 | 10.5125 | Oxy4 (PSt7-10) | 2018-04-04 12:25 | default | 180.2375 | μmol/L | 27.1668 | °C | 1008 | hPa | Humid | 35 | 0 | 0 | 22.092 | 116873.7513 | 440600.2703 | 38.5 | 45
150955 | 2018-04-11 10:27 | 10.5288 | Oxy4 (PSt7-10) | 2018-04-04 12:25 | default | 180.1915 | μmol/L | 27.1725 | °C | 1008 | hPa | Humid | 35 | 0 | 0 | 22.093 | 116873.7487 | 440594.0112 | 38.5 | 45
150972 | 2018-04-11 10:27 | 10.546 | Oxy4 (PSt7-10) | 2018-04-04 12:25 | default | 180.0687 | μmol/L | 27.1839 | °C | 1008 | hPa | Humid | 35 | 0 | 0 | 22.097 | 116884.4389 | 440596.8511 | 38.5 | 45
150979 | 2018-04-11 10:27 | 10.562 | Oxy4 (PSt7-10) | 2018-04-04 12:25 | default | 180.1854 | μmol/L | 27.1678 | °C | 1008 | hPa | Humid | 35 | 0 | 0 | 22.095 | 116881.5352 | 440578.2243 | 38.5 | 45
150987 | 2018-04-11 10:27 | 10.5788 | Oxy4 (PSt7-10) | 2018-04-04 12:25 | default | 180.1445 | μmol/L | 27.1755 | °C | 1008 | hPa | Humid | 35 | 0 | 0 | 22.095 | 116877.2669 | 440586.8452 | 38.5 | 45
150998 | 2018-04-11 10:27 | 10.5956 | Oxy4 (PSt7-10) | 2018-04-04 12:25 | default | 180.2327 | μmol/L | 27.1648 | °C | 1008 | hPa | Humid | 35 | 0 | 0 | 22.093 | 116879.939 | 440590.8015 | 38.5 | 45
151009 | 2018-04-11 10:27 | 10.6125 | Oxy4 (PSt7-10) | 2018-04-04 12:25 | default | 180.1598 | μmol/L | 27.1638 | °C | 1008 | hPa | Humid | 35 | 0 | 0 | 22.098 | 116890.7983 | 440597.8209 | 38.5 | 45
151023 | 2018-04-11 10:27 | 10.6295 | Oxy4 (PSt7-10) | 2018-04-04 12:25 | default | 180.1721 | μmol/L | 27.1674 | °C | 1008 | hPa | Humid | 35 | 0 | 0 | 22.096 | 116874.4797 | 440584.4597 | 38.5 | 45
151030 | 2018-04-11 10:27 | 10.6452 | Oxy4 (PSt7-10) | 2018-04-04 12:25 | default | 180.1688 | μmol/L | 27.1709 | °C | 1008 | hPa | Humid | 35 | 0 | 0 | 22.095 | 116873.7879 | 440574.7536 | 38.5 | 45
151034 | 2018-04-11 10:27 | 10.6621 | Oxy4 (PSt7-10) | 2018-04-04 12:25 | default | 180.2425 | μmol/L | 27.16 | °C | 1008 | hPa | Humid | 35 | 0 | 0 | 22.094 | 116865.9536 | 440580.2429 | 38.5 | 45
151049 | 2018-04-11 10:27 | 10.6788 | Oxy4 (PSt7-10) | 2018-04-04 12:25 | default | 180.2357 | μmol/L | 27.1642 | °C | 1008 | hPa | Humid | 35 | 0 | 0 | 22.093 | 116864.4977 | 440576.7695 | 38.5 | 45
151062 | 2018-04-11 10:27 | 10.6955 | Oxy4 (PSt7-10) | 2018-04-04 12:25 | default | 180.1966 | μmol/L | 27.1745 | °C | 1008 | hPa | Humid | 35 | 0 | 0 | 22.092 | 116865.4409 | 440574.7706 | 38.5 | 45
151070 | 2018-04-11 10:27 | 10.7122 | Oxy4 (PSt7-10) | 2018-04-04 12:25 | default | 180.2604 | μmol/L | 27.1566 | °C | 1008 | hPa | Humid | 35 | 0 | 0 | 22.094 | 116860.3608 | 440557.1391 | 38.5 | 45
151080 | 2018-04-11 10:27 | 10.7291 | Oxy4 (PSt7-10) | 2018-04-04 12:25 | default | 180.2722 | μmol/L | 27.1544 | °C | 1008 | hPa | Humid | 35 | 0 | 0 | 22.094 | 116869.7812 | 440579.3721 | 38.5 | 45
151088 | 2018-04-11 10:27 | 10.7454 | Oxy4 (PSt7-10) | 2018-04-04 12:25 | default | 180.2008 | μmol/L | 27.1678 | °C | 1008 | hPa | Humid | 35 | 0 | 0 | 22.094 | 116880.2743 | 440569.1366 | 38.5 | 45
151101 | 2018-04-11 10:27 | 10.7621 | Oxy4 (PSt7-10) | 2018-04-04 12:25 | default | 180.2406 | μmol/L | 27.1662 | °C | 1008 | hPa | Humid | 35 | 0 | 0 | 22.092 | 116893.0973 | 440575.5183 | 38.5 | 45
151108 | 2018-04-11 10:27 | 10.7788 | Oxy4 (PSt7-10) | 2018-04-04 12:25 | default | 180.2207 | μmol/L | 27.167 | °C | 1008 | hPa | Humid | 35 | 0 | 0 | 22.093 | 116884.818 | 440570.651 | 38.5 | 45
151119 | 2018-04-11 10:27 | 10.7958 | Oxy4 (PSt7-10) | 2018-04-04 12:25 | default | 180.3116 | μmol/L | 27.1558 | °C | 1008 | hPa | Humid | 35 | 0 | 0 | 22.091 | 116887.0331 | 440556.9028 | 38.5 | 45
151128 | 2018-04-11 10:27 | 10.8119 | Oxy4 (PSt7-10) | 2018-04-04 12:25 | default | 180.295 | μmol/L | 27.1472 | °C | 1008 | hPa | Humid | 35 | 0 | 0 | 22.095 | 116882.8397 | 440571.7969 | 38.5 | 45
151137 | 2018-04-11 10:27 | 10.8291 | Oxy4 (PSt7-10) | 2018-04-04 12:25 | default | 180.3152 | μmol/L | 27.1551 | °C | 1008 | hPa | Humid | 35 | 0 | 0 | 22.091 | 116865.735 | 440581.8693 | 38.5 | 45
151150 | 2018-04-11 10:27 | 10.846 | Oxy4 (PSt7-10) | 2018-04-04 12:25 | default | 180.0921 | μmol/L | 27.1824 | °C | 1008 | hPa | Humid | 35 | 0 | 0 | 22.096 | 116847.2647 | 440565.9359 | 38.5 | 45
151160 | 2018-04-11 10:27 | 10.862 | Oxy4 (PSt7-10) | 2018-04-04 12:25 | default | 180.2535 | μmol/L | 27.1579 | °C | 1008 | hPa | Humid | 35 | 0 | 0 | 22.094 | 116840.6433 | 440574.862 | 38.5 | 45
151168 | 2018-04-11 10:27 | 10.8791 | Oxy4 (PSt7-10) | 2018-04-04 12:25 | default | 180.2048 | μmol/L | 27.1729 | °C | 1008 | hPa | Humid | 35 | 0 | 0 | 22.092 | 116832.9113 | 440575.4109 | 38.5 | 45
151177 | 2018-04-11 10:27 | 10.8959 | Oxy4 (PSt7-10) | 2018-04-04 12:25 | default | 180.1685 | μmol/L | 27.1739 | °C | 1008 | hPa | Humid | 35 | 0 | 0 | 22.094 | 116838.3469 | 440557.1435 | 38.5 | 45
151185 | 2018-04-11 10:27 | 10.9121 | Oxy4 (PSt7-10) | 2018-04-04 12:25 | default | 180.2521 | μmol/L | 27.1699 | °C | 1008 | hPa | Humid | 35 | 0 | 0 | 22.09 | 116829.2271 | 440561.8206 | 38.5 | 45
151202 | 2018-04-11 10:27 | 10.9288 | Oxy4 (PSt7-10) | 2018-04-04 12:25 | default | 180.2009 | μmol/L | 27.1795 | °C | 1008 | hPa | Humid | 35 | 0 | 0 | 22.09 | 116827.8137 | 440570.4356 | 38.5 | 45
151208 | 2018-04-11 10:27 | 10.9459 | Oxy4 (PSt7-10) | 2018-04-04 12:25 | default | 180.3024 | μmol/L | 27.1663 | °C | 1008 | hPa | Humid | 35 | 0 | 0 | 22.088 | 116827.1261 | 440561.2766 | 38.5 | 45
151221 | 2018-04-11 10:27 | 10.9626 | Oxy4 (PSt7-10) | 2018-04-04 12:25 | default | 180.2544 | μmol/L | 27.1724 | °C | 1008 | hPa | Humid | 35 | 0 | 0 | 22.089 | 116829.5067 | 440542.5634 | 38.5 | 45
151225 | 2018-04-11 10:27 | 10.9787 | Oxy4 (PSt7-10) | 2018-04-04 12:25 | default | 180.2434 | μmol/L | 27.1715 | °C | 1008 | hPa | Humid | 35 | 0 | 0 | 22.09 | 116829.7771 | 440527.2494 | 38.5 | 45
151237 | 2018-04-11 10:27 | 10.9956 | Oxy4 (PSt7-10) | 2018-04-04 12:25 | default | 180.2992 | μmol/L | 27.161 | °C | 1008 | hPa | Humid | 35 | 0 | 0 | 22.09 | 116821.7652 | 440560.0553 | 38.5 | 45
151246 | 2018-04-11 10:27 | 11.012 | Oxy4 (PSt7-10) | 2018-04-04 12:25 | default | 180.2878 | μmol/L | 27.169 | °C | 1008 | hPa | Humid | 35 | 0 | 0 | 22.088 | 116812.4791 | 440552.7082 | 38.5 | 45
151260 | 2018-04-11 10:27 | 11.0292 | Oxy4 (PSt7-10) | 2018-04-04 12:25 | default | 180.2447 | μmol/L | 27.1713 | °C | 1008 | hPa | Humid | 35 | 0 | 0 | 22.09 | 116816.4106 | 440567.2274 | 38.5 | 45
151268 | 2018-04-11 10:27 | 11.046 | Oxy4 (PSt7-10) | 2018-04-04 12:25 | default | 180.3118 | μmol/L | 27.1587 | °C | 1008 | hPa | Humid | 35 | 0 | 0 | 22.09 | 116810.7445 | 440563.4221 | 38.5 | 45
151281 | 2018-04-11 10:27 | 11.0622 | Oxy4 (PSt7-10) | 2018-04-04 12:25 | default | 180.2847 | μmol/L | 27.1667 | °C | 1008 | hPa | Humid | 35 | 0 | 0 | 22.089 | 116804.2665 | 440554.5557 | 38.5 | 45
151292 | 2018-04-11 10:27 | 11.079 | Oxy4 (PSt7-10) | 2018-04-04 12:25 | default | 180.2942 | μmol/L | 27.162 | °C | 1008 | hPa | Humid | 35 | 0 | 0 | 22.09 | 116817.6989 | 440563.9239 | 38.5 | 45
151300 | 2018-04-11 10:27 | 11.096 | Oxy4 (PSt7-10) | 2018-04-04 12:25 | default | 180.3709 | μmol/L | 27.1593 | °C | 1008 | hPa | Humid | 35 | 0 | 0 | 22.086 | 116820.2628 | 440568.3128 | 38.5 | 45
151304 | 2018-04-11 10:27 | 11.1122 | Oxy4 (PSt7-10) | 2018-04-04 12:25 | default | 180.3299 | μmol/L | 27.1553 | °C | 1008 | hPa | Humid | 35 | 0 | 0 | 22.09 | 116823.7686 | 440547.43 | 38.5 | 45
151316 | 2018-04-11 10:27 | 11.1288 | Oxy4 (PSt7-10) | 2018-04-04 12:25 | default | 180.322 | μmol/L | 27.1538 | °C | 1008 | hPa | Humid | 35 | 0 | 0 | 22.091 | 116830.2834 | 440548.235 | 38.5 | 45
151329 | 2018-04-11 10:27 | 11.1462 | Oxy4 (PSt7-10) | 2018-04-04 12:25 | default | 180.2681 | μmol/L | 27.1698 | °C | 1008 | hPa | Humid | 35 | 0 | 0 | 22.089 | 116843.0822 | 440551.0288 | 38.5 | 45
151335 | 2018-04-11 10:27 | 11.1627 | Oxy4 (PSt7-10) | 2018-04-04 12:25 | default | 180.333 | μmol/L | 27.1635 | °C | 1008 | hPa | Humid | 35 | 0 | 0 | 22.087 | 116841.6762 | 440557.371 | 38.5 | 45
151351 | 2018-04-11 10:27 | 11.1791 | Oxy4 (PSt7-10) | 2018-04-04 12:25 | default | 180.2463 | μmol/L | 27.1768 | °C | 1008 | hPa | Humid | 35 | 0 | 0 | 22.088 | 116829.051 | 440564.9565 | 38.5 | 45
151355 | 2018-04-11 10:27 | 11.1955 | Oxy4 (PSt7-10) | 2018-04-04 12:25 | default | 180.2043 | μmol/L | 27.173 | °C | 1008 | hPa | Humid | 35 | 0 | 0 | 22.092 | 116823.742 | 440556.7097 | 38.5 | 45
151373 | 2018-04-11 10:27 | 11.2127 | Oxy4 (PSt7-10) | 2018-04-04 12:25 | default | 180.2981 | μmol/L | 27.17 | °C | 1008 | hPa | Humid | 35 | 0 | 0 | 22.087 | 116806.5375 | 440545.2696 | 38.5 | 45
151382 | 2018-04-11 10:27 | 11.229 | Oxy4 (PSt7-10) | 2018-04-04 12:25 | default | 180.2773 | μmol/L | 27.1652 | °C | 1008 | hPa | Humid | 35 | 0 | 0 | 22.09 | 116800.916 | 440543.077 | 38.5 | 45
151386 | 2018-04-11 10:27 | 11.2456 | Oxy4 (PSt7-10) | 2018-04-04 12:25 | default | 180.203 | μmol/L | 27.1791 | °C | 1008 | hPa | Humid | 35 | 0 | 0 | 22.09 | 116798.487 | 440536.9325 | 38.5 | 45
151399 | 2018-04-11 10:27 | 11.2623 | Oxy4 (PSt7-10) | 2018-04-04 12:25 | default | 180.2892 | μmol/L | 27.1658 | °C | 1008 | hPa | Humid | 35 | 0 | 0 | 22.089 | 116794.085 | 440544.3729 | 38.5 | 45
151406 | 2018-04-11 10:27 | 11.2789 | Oxy4 (PSt7-10) | 2018-04-04 12:25 | default | 180.3557 | μmol/L | 27.1651 | °C | 1008 | hPa | Humid | 35 | 0 | 0 | 22.085 | 116796.8916 | 440534.8136 | 38.5 | 45
151415 | 2018-04-11 10:27 | 11.2958 | Oxy4 (PSt7-10) | 2018-04-04 12:25 | default | 180.3784 | μmol/L | 27.1608 | °C | 1008 | hPa | Humid | 35 | 0 | 0 | 22.085 | 116790.3997 | 440540.3952 | 38.5 | 45
151427 | 2018-04-11 10:27 | 11.3122 | Oxy4 (PSt7-10) | 2018-04-04 12:25 | default | 180.2534 | μmol/L | 27.1726 | °C | 1008 | hPa | Humid | 35 | 0 | 0 | 22.089 | 116792.7909 | 440548.0555 | 38.5 | 45
151440 | 2018-04-11 10:27 | 11.3286 | Oxy4 (PSt7-10) | 2018-04-04 12:25 | default | 180.3518 | μmol/L | 27.1716 | °C | 1008 | hPa | Humid | 35 | 0 | 0 | 22.083 | 116793.6435 | 440547.9528 | 38.5 | 45
151448 | 2018-04-11 10:27 | 11.346 | Oxy4 (PSt7-10) | 2018-04-04 12:25 | default | 180.3804 | μmol/L | 27.1575 | °C | 1008 | hPa | Humid | 35 | 0 | 0 | 22.086 | 116785.8351 | 440531.532 | 38.5 | 45
151458 | 2018-04-11 10:27 | 11.3619 | Oxy4 (PSt7-10) | 2018-04-04 12:25 | default | 180.2923 | μmol/L | 27.1682 | °C | 1008 | hPa | Humid | 35 | 0 | 0 | 22.088 | 116790.9989 | 440536.247 | 38.5 | 45
151464 | 2018-04-11 10:27 | 11.3787 | Oxy4 (PSt7-10) | 2018-04-04 12:25 | default | 180.2689 | μmol/L | 27.1755 | °C | 1008 | hPa | Humid | 35 | 0 | 0 | 22.087 | 116787.5494 | 440556.353 | 38.5 | 45
151475 | 2018-04-11 10:27 | 11.3956 | Oxy4 (PSt7-10) | 2018-04-04 12:25 | default | 180.3707 | μmol/L | 27.1681 | °C | 1008 | hPa | Humid | 35 | 0 | 0 | 22.083 | 116778.1118 | 440530.2198 | 38.5 | 45
151489 | 2018-04-11 10:27 | 11.4121 | Oxy4 (PSt7-10) | 2018-04-04 12:25 | default | 180.4126 | μmol/L | 27.1544 | °C | 1008 | hPa | Humid | 35 | 0 | 0 | 22.085 | 116779.4085 | 440544.4055 | 38.5 | 45
151495 | 2018-04-11 10:27 | 11.4287 | Oxy4 (PSt7-10) | 2018-04-04 12:25 | default | 180.4539 | μmol/L | 27.1554 | °C | 1008 | hPa | Humid | 35 | 0 | 0 | 22.082 | 116769.2344 | 440549.1236 | 38.5 | 45
151504 | 2018-04-11 10:27 | 11.4457 | Oxy4 (PSt7-10) | 2018-04-04 12:25 | default | 180.4459 | μmol/L | 27.151 | °C | 1008 | hPa | Humid | 35 | 0 | 0 | 22.084 | 116765.7607 | 440536.4496 | 38.5 | 45
151518 | 2018-04-11 10:27 | 11.4625 | Oxy4 (PSt7-10) | 2018-04-04 12:25 | default | 180.4561 | μmol/L | 27.155 | °C | 1008 | hPa | Humid | 35 | 0 | 0 | 22.082 | 116759.9522 | 440531.7929 | 38.5 | 45
151530 | 2018-04-11 10:27 | 11.4788 | Oxy4 (PSt7-10) | 2018-04-04 12:25 | default | 180.3106 | μmol/L | 27.1735 | °C | 1008 | hPa | Humid | 35 | 0 | 0 | 22.085 | 116769.344 | 440532.6277 | 38.5 | 45
151538 | 2018-04-11 10:27 | 11.4953 | Oxy4 (PSt7-10) | 2018-04-04 12:25 | default | 180.2917 | μmol/L | 27.18 | °C | 1008 | hPa | Humid | 35 | 0 | 0 | 22.084 | 116781.7432 | 440546.6775 | 38.5 | 45
151545 | 2018-04-11 10:28 | 11.5126 | Oxy4 (PSt7-10) | 2018-04-04 12:25 | default | 180.3981 | μmol/L | 27.1659 | °C | 1008 | hPa | Humid | 35 | 0 | 0 | 22.082 | 116771.623 | 440532.8344 | 38.5 | 45
151554 | 2018-04-11 10:28 | 11.5289 | Oxy4 (PSt7-10) | 2018-04-04 12:25 | default | 180.407 | μmol/L | 27.1671 | °C | 1008 | hPa | Humid | 35 | 0 | 0 | 22.081 | 116771.409 | 440527.3402 | 38.5 | 45
151569 | 2018-04-11 10:28 | 11.5458 | Oxy4 (PSt7-10) | 2018-04-04 12:25 | default | 180.363 | μmol/L | 27.1754 | °C | 1008 | hPa | Humid | 35 | 0 | 0 | 22.081 | 116773.9467 | 440543.1218 | 38.5 | 45
151579 | 2018-04-11 10:28 | 11.5624 | Oxy4 (PSt7-10) | 2018-04-04 12:25 | default | 180.378 | μmol/L | 27.1755 | °C | 1008 | hPa | Humid | 35 | 0 | 0 | 22.08 | 116765.7934 | 440529.027 | 38.5 | 45
151592 | 2018-04-11 10:28 | 11.58 | Oxy4 (PSt7-10) | 2018-04-04 12:25 | default | 180.3474 | μmol/L | 27.1725 | °C | 1008 | hPa | Humid | 35 | 0 | 0 | 22.083 | 116750.8467 | 440543.3795 | 38.5 | 45
151602 | 2018-04-11 10:28 | 11.596 | Oxy4 (PSt7-10) | 2018-04-04 12:25 | default | 180.3926 | μmol/L | 27.1698 | °C | 1008 | hPa | Humid | 35 | 0 | 0 | 22.081 | 116735.9933 | 440536.5855 | 38.5 | 45
151612 | 2018-04-11 10:28 | 11.6123 | Oxy4 (PSt7-10) | 2018-04-04 12:25 | default | 180.4753 | μmol/L | 27.166 | °C | 1008 | hPa | Humid | 35 | 0 | 0 | 22.077 | 116733.9219 | 440535.3229 | 38.5 | 45
151614 | 2018-04-11 10:28 | 11.6288 | Oxy4 (PSt7-10) | 2018-04-04 12:25 | default | 180.3896 | μmol/L | 27.1733 | °C | 1008 | hPa | Humid | 35 | 0 | 0 | 22.08 | 116724.8628 | 440548.7569 | 38.5 | 45
151624 | 2018-04-11 10:28 | 11.6456 | Oxy4 (PSt7-10) | 2018-04-04 12:25 | default | 180.4554 | μmol/L | 27.1727 | °C | 1008 | hPa | Humid | 35 | 0 | 0 | 22.076 | 116709.852 | 440505.8335 | 38.5 | 45
151637 | 2018-04-11 10:28 | 11.6623 | Oxy4 (PSt7-10) | 2018-04-04 12:25 | default | 180.4968 | μmol/L | 27.1708 | °C | 1008 | hPa | Humid | 35 | 0 | 0 | 22.074 | 116715.3688 | 440535.9334 | 38.5 | 45
151645 | 2018-04-11 10:28 | 11.6785 | Oxy4 (PSt7-10) | 2018-04-04 12:25 | default | 180.4506 | μmol/L | 27.1589 | °C | 1008 | hPa | Humid | 35 | 0 | 0 | 22.081 | 116714.2408 | 440518.8868 | 38.5 | 45
151662 | 2018-04-11 10:28 | 11.6955 | Oxy4 (PSt7-10) | 2018-04-04 12:25 | default | 180.5569 | μmol/L | 27.1624 | °C | 1008 | hPa | Humid | 35 | 0 | 0 | 22.073 | 116719.6204 | 440531.7476 | 38.5 | 45
151668 | 2018-04-11 10:28 | 11.7125 | Oxy4 (PSt7-10) | 2018-04-04 12:25 | default | 180.4953 | μmol/L | 27.1681 | °C | 1008 | hPa | Humid | 35 | 0 | 0 | 22.075 | 116724.5044 | 440527.205 | 38.5 | 45
151676 | 2018-04-11 10:28 | 11.7292 | Oxy4 (PSt7-10) | 2018-04-04 12:25 | default | 180.4739 | μmol/L | 27.1751 | °C | 1008 | hPa | Humid | 35 | 0 | 0 | 22.074 | 116720.8845 | 440520.5145 | 38.5 | 45
151691 | 2018-04-11 10:28 | 11.7454 | Oxy4 (PSt7-10) | 2018-04-04 12:25 | default | 180.4963 | μmol/L | 27.1709 | °C | 1008 | hPa | Humid | 35 | 0 | 0 | 22.074 | 116717.886 | 440505.0602 | 38.5 | 45
151696 | 2018-04-11 10:28 | 11.7626 | Oxy4 (PSt7-10) | 2018-04-04 12:25 | default | 180.5921 | μmol/L | 27.1529 | °C | 1008 | hPa | Humid | 35 | 0 | 0 | 22.074 | 116714.7645 | 440520.8152 | 38.5 | 45
151709 | 2018-04-11 10:28 | 11.779 | Oxy4 (PSt7-10) | 2018-04-04 12:25 | default | 180.5011 | μmol/L | 27.1583 | °C | 1008 | hPa | Humid | 35 | 0 | 0 | 22.078 | 116701.8313 | 440517.7457 | 38.5 | 45
151720 | 2018-04-11 10:28 | 11.7954 | Oxy4 (PSt7-10) | 2018-04-04 12:25 | default | 180.4243 | μmol/L | 27.1756 | °C | 1008 | hPa | Humid | 35 | 0 | 0 | 22.077 | 116698.0686 | 440514.8904 | 38.5 | 45
151728 | 2018-04-11 10:28 | 11.812 | Oxy4 (PSt7-10) | 2018-04-04 12:25 | default | 180.5127 | μmol/L | 27.1649 | °C | 1008 | hPa | Humid | 35 | 0 | 0 | 22.075 | 116695.5404 | 440518.3836 | 38.5 | 45
151739 | 2018-04-11 10:28 | 11.8286 | Oxy4 (PSt7-10) | 2018-04-04 12:25 | default | 180.4735 | μmol/L | 27.1722 | °C | 1008 | hPa | Humid | 35 | 0 | 0 | 22.075 | 116693.999 | 440502.0929 | 38.5 | 45
151750 | 2018-04-11 10:28 | 11.8453 | Oxy4 (PSt7-10) | 2018-04-04 12:25 | default | 180.437 | μmol/L | 27.1761 | °C | 1008 | hPa | Humid | 35 | 0 | 0 | 22.076 | 116696.6982 | 440508.8558 | 38.5 | 45
151754 | 2018-04-11 10:28 | 11.8623 | Oxy4 (PSt7-10) | 2018-04-04 12:25 | default | 180.4496 | μmol/L | 27.1679 | °C | 1008 | hPa | Humid | 35 | 0 | 0 | 22.078 | 116705.7796 | 440531.8475 | 38.5 | 45
151771 | 2018-04-11 10:28 | 11.8793 | Oxy4 (PSt7-10) | 2018-04-04 12:25 | default | 180.507 | μmol/L | 27.1688 | °C | 1008 | hPa | Humid | 35 | 0 | 0 | 22.074 | 116720.1984 | 440520.4702 | 38.5 | 45
151777 | 2018-04-11 10:28 | 11.8959 | Oxy4 (PSt7-10) | 2018-04-04 12:25 | default | 180.4225 | μmol/L | 27.1818 | °C | 1008 | hPa | Humid | 35 | 0 | 0 | 22.075 | 116723.93 | 440507.7112 | 38.5 | 45
151793 | 2018-04-11 10:28 | 11.9121 | Oxy4 (PSt7-10) | 2018-04-04 12:25 | default | 180.4788 | μmol/L | 27.1712 | °C | 1008 | hPa | Humid | 35 | 0 | 0 | 22.075 | 116729.4817 | 440500.5191 | 38.5 | 45
151798 | 2018-04-11 10:28 | 11.9291 | Oxy4 (PSt7-10) | 2018-04-04 12:25 | default | 180.5742 | μmol/L | 27.1562 | °C | 1008 | hPa | Humid | 35 | 0 | 0 | 22.074 | 116719.7796 | 440515.8315 | 38.5 | 45
151804 | 2018-04-11 10:28 | 11.946 | Oxy4 (PSt7-10) | 2018-04-04 12:25 | default | 180.496 | μmol/L | 27.1768 | °C | 1008 | hPa | Humid | 35 | 0 | 0 | 22.072 | 116711.2222 | 440515.9776 | 38.5 | 45
151821 | 2018-04-11 10:28 | 11.9627 | Oxy4 (PSt7-10) | 2018-04-04 12:25 | default | 180.4323 | μmol/L | 27.18 | °C | 1008 | hPa | Humid | 35 | 0 | 0 | 22.075 | 116708.1826 | 440509.0809 | 38.5 | 45
151825 | 2018-04-11 10:28 | 11.9785 | Oxy4 (PSt7-10) | 2018-04-04 12:25 | default | 180.4966 | μmol/L | 27.1796 | °C | 1008 | hPa | Humid | 35 | 0 | 0 | 22.071 | 116685.6093 | 440493.1274 | 38.5 | 45
151836 | 2018-04-11 10:28 | 11.996 | Oxy4 (PSt7-10) | 2018-04-04 12:25 | default | 180.4731 | μmol/L | 27.1752 | °C | 1008 | hPa | Humid | 35 | 0 | 0 | 22.074 | 116686.3365 | 440510.4325 | 38.5 | 45
151853 | 2018-04-11 10:28 | 12.0124 | Oxy4 (PSt7-10) | 2018-04-04 12:25 | default | 180.589 | μmol/L | 27.1622 | °C | 1008 | hPa | Humid | 35 | 0 | 0 | 22.071 | 116676.6927 | 440500.9745 | 38.5 | 45
151857 | 2018-04-11 10:28 | 12.0291 | Oxy4 (PSt7-10) | 2018-04-04 12:25 | default | 180.5751 | μmol/L | 27.1649 | °C | 1008 | hPa | Humid | 35 | 0 | 0 | 22.071 | 116676.1993 | 440516.5534 | 38.5 | 45
151865 | 2018-04-11 10:28 | 12.0453 | Oxy4 (PSt7-10) | 2018-04-04 12:25 | default | 180.5402 | μmol/L | 27.1714 | °C | 1008 | hPa | Humid | 35 | 0 | 0 | 22.071 | 116667.6312 | 440494.2392 | 38.5 | 45
151876 | 2018-04-11 10:28 | 12.0627 | Oxy4 (PSt7-10) | 2018-04-04 12:25 | default | 180.5199 | μmol/L | 27.1694 | °C | 1008 | hPa | Humid | 35 | 0 | 0 | 22.073 | 116670.1761 | 440494.9378 | 38.5 | 45
151892 | 2018-04-11 10:28 | 12.0791 | Oxy4 (PSt7-10) | 2018-04-04 12:25 | default | 180.5985 | μmol/L | 27.1663 | °C | 1008 | hPa | Humid | 35 | 0 | 0 | 22.069 | 116671.7757 | 440498.8876 | 38.5 | 45
151897 | 2018-04-11 10:28 | 12.0959 | Oxy4 (PSt7-10) | 2018-04-04 12:25 | default | 180.4892 | μmol/L | 27.181 | °C | 1008 | hPa | Humid | 35 | 0 | 0 | 22.071 | 116674.5281 | 440508.6304 | 38.5 | 45
151905 | 2018-04-11 10:28 | 12.1126 | Oxy4 (PSt7-10) | 2018-04-04 12:25 | default | 180.4598 | μmol/L | 27.1865 | °C | 1008 | hPa | Humid | 35 | 0 | 0 | 22.071 | 116665.0073 | 440523.3364 | 38.5 | 45
151918 | 2018-04-11 10:28 | 12.1294 | Oxy4 (PSt7-10) | 2018-04-04 12:25 | default | 180.464 | μmol/L | 27.1886 | °C | 1008 | hPa | Humid | 35 | 0 | 0 | 22.07 | 116672.0512 | 440512.171 | 38.5 | 45
151931 | 2018-04-11 10:28 | 12.1456 | Oxy4 (PSt7-10) | 2018-04-04 12:25 | default | 180.4908 | μmol/L | 27.1807 | °C | 1008 | hPa | Humid | 35 | 0 | 0 | 22.071 | 116652.6317 | 440514.1336 | 38.5 | 45
151939 | 2018-04-11 10:28 | 12.1624 | Oxy4 (PSt7-10) | 2018-04-04 12:25 | default | 180.6284 | μmol/L | 27.1607 | °C | 1008 | hPa | Humid | 35 | 0 | 0 | 22.069 | 116649.5803 | 440508.3757 | 38.5 | 45
151950 | 2018-04-11 10:28 | 12.1794 | Oxy4 (PSt7-10) | 2018-04-04 12:25 | default | 180.5609 | μmol/L | 27.1734 | °C | 1008 | hPa | Humid | 35 | 0 | 0 | 22.069 | 116642.8084 | 440507.5401 | 38.5 | 45
151954 | 2018-04-11 10:28 | 12.1955 | Oxy4 (PSt7-10) | 2018-04-04 12:25 | default | 180.6124 | μmol/L | 27.1754 | °C | 1008 | hPa | Humid | 35 | 0 | 0 | 22.065 | 116632.3059 | 440500.7007 | 38.5 | 45
151965 | 2018-04-11 10:28 | 12.2124 | Oxy4 (PSt7-10) | 2018-04-04 12:25 | default | 180.657 | μmol/L | 27.1641 | °C | 1008 | hPa | Humid | 35 | 0 | 0 | 22.066 | 116629.9881 | 440520.4543 | 38.5 | 45
151981 | 2018-04-11 10:28 | 12.2288 | Oxy4 (PSt7-10) | 2018-04-04 12:25 | default | 180.6154 | μmol/L | 27.1778 | °C | 1008 | hPa | Humid | 35 | 0 | 0 | 22.064 | 116639.0282 | 440491.4999 | 38.5 | 45
151988 | 2018-04-11 10:28 | 12.2456 | Oxy4 (PSt7-10) | 2018-04-04 12:25 | default | 180.6516 | μmol/L | 27.1652 | °C | 1008 | hPa | Humid | 35 | 0 | 0 | 22.066 | 116643.6096 | 440512.7067 | 38.5 | 45
151994 | 2018-04-11 10:28 | 12.2622 | Oxy4 (PSt7-10) | 2018-04-04 12:25 | default | 180.6727 | μmol/L | 27.1729 | °C | 1008 | hPa | Humid | 35 | 0 | 0 | 22.062 | 116654.7103 | 440510.9299 | 38.5 | 45
152008 | 2018-04-11 10:28 | 12.2789 | Oxy4 (PSt7-10) | 2018-04-04 12:25 | default | 180.6535 | μmol/L | 27.1706 | °C | 1008 | hPa | Humid | 35 | 0 | 0 | 22.064 | 116649.7531 | 440505.4714 | 38.5 | 45
152014 | 2018-04-11 10:28 | 12.2957 | Oxy4 (PSt7-10) | 2018-04-04 12:25 | default | 180.6746 | μmol/L | 27.1667 | °C | 1008 | hPa | Humid | 35 | 0 | 0 | 22.064 | 116653.3556 | 440505.5998 | 38.5 | 45
152028 | 2018-04-11 10:28 | 12.3125 | Oxy4 (PSt7-10) | 2018-04-04 12:25 | default | 180.6918 | μmol/L | 27.1605 | °C | 1008 | hPa | Humid | 35 | 0 | 0 | 22.065 | 116637.3651 | 440507.0611 | 38.5 | 45
152037 | 2018-04-11 10:28 | 12.3291 | Oxy4 (PSt7-10) | 2018-04-04 12:25 | default | 180.6529 | μmol/L | 27.1678 | °C | 1008 | hPa | Humid | 35 | 0 | 0 | 22.065 | 116618.6533 | 440489.2133 | 38.5 | 45
152049 | 2018-04-11 10:28 | 12.3458 | Oxy4 (PSt7-10) | 2018-04-04 12:25 | default | 180.5996 | μmol/L | 27.1749 | °C | 1008 | hPa | Humid | 35 | 0 | 0 | 22.066 | 116620.5719 | 440500.4747 | 38.5 | 45
152054 | 2018-04-11 10:28 | 12.362 | Oxy4 (PSt7-10) | 2018-04-04 12:25 | default | 180.692 | μmol/L | 27.1664 | °C | 1008 | hPa | Humid | 35 | 0 | 0 | 22.063 | 116599.9445 | 440483.8653 | 38.5 | 45
152065 | 2018-04-11 10:28 | 12.3791 | Oxy4 (PSt7-10) | 2018-04-04 12:25 | default | 180.7178 | μmol/L | 27.1615 | °C | 1008 | hPa | Humid | 35 | 0 | 0 | 22.063 | 116597.1168 | 440494.7277 | 38.5 | 45
152081 | 2018-04-11 10:28 | 12.3959 | Oxy4 (PSt7-10) | 2018-04-04 12:25 | default | 180.6993 | μmol/L | 27.1621 | °C | 1008 | hPa | Humid | 35 | 0 | 0 | 22.064 | 116599.5134 | 440499.2562 | 38.5 | 45
152086 | 2018-04-11 10:28 | 12.4119 | Oxy4 (PSt7-10) | 2018-04-04 12:25 | default | 180.7101 | μmol/L | 27.1688 | °C | 1008 | hPa | Humid | 35 | 0 | 0 | 22.061 | 116597.8179 | 440501.4984 | 38.5 | 45
152097 | 2018-04-11 10:28 | 12.4291 | Oxy4 (PSt7-10) | 2018-04-04 12:25 | default | 180.5288 | μmol/L | 27.1882 | °C | 1008 | hPa | Humid | 35 | 0 | 0 | 22.066 | 116602.6938 | 440501.4173 | 38.5 | 45
152105 | 2018-04-11 10:28 | 12.4456 | Oxy4 (PSt7-10) | 2018-04-04 12:25 | default | 180.6594 | μmol/L | 27.1783 | °C | 1008 | hPa | Humid | 35 | 0 | 0 | 22.061 | 116599.4546 | 440482.1166 | 38.5 | 45
152120 | 2018-04-11 10:28 | 12.4621 | Oxy4 (PSt7-10) | 2018-04-04 12:25 | default | 180.6996 | μmol/L | 27.1708 | °C | 1008 | hPa | Humid | 35 | 0 | 0 | 22.061 | 116600.4412 | 440495.8499 | 38.5 | 45
152126 | 2018-04-11 10:28 | 12.4786 | Oxy4 (PSt7-10) | 2018-04-04 12:25 | default | 180.6864 | μmol/L | 27.1703 | °C | 1008 | hPa | Humid | 35 | 0 | 0 | 22.062 | 116591.9889 | 440502.7874 | 38.5 | 45
152140 | 2018-04-11 10:28 | 12.4956 | Oxy4 (PSt7-10) | 2018-04-04 12:25 | default | 180.7609 | μmol/L | 27.171 | °C | 1008 | hPa | Humid | 35 | 0 | 0 | 22.057 | 116598.7087 | 440496.5664 | 38.5 | 45
152144 | 2018-04-11 10:29 | 12.5126 | Oxy4 (PSt7-10) | 2018-04-04 12:25 | default | 180.6799 | μmol/L | 27.1715 | °C | 1008 | hPa | Humid | 35 | 0 | 0 | 22.062 | 116585.5252 | 440489.3509 | 38.5 | 45
152161 | 2018-04-11 10:29 | 12.5293 | Oxy4 (PSt7-10) | 2018-04-04 12:25 | default | 180.7246 | μmol/L | 27.172 | °C | 1008 | hPa | Humid | 35 | 0 | 0 | 22.059 | 116581.9751 | 440490.3502 | 38.5 | 45
152167 | 2018-04-11 10:29 | 12.546 | Oxy4 (PSt7-10) | 2018-04-04 12:25 | default | 180.7226 | μmol/L | 27.1694 | °C | 1008 | hPa | Humid | 35 | 0 | 0 | 22.06 | 116583.2479 | 440502.4497 | 38.5 | 45
152180 | 2018-04-11 10:29 | 12.5619 | Oxy4 (PSt7-10) | 2018-04-04 12:25 | default | 180.7203 | μmol/L | 27.1698 | °C | 1008 | hPa | Humid | 35 | 0 | 0 | 22.06 | 116568.1514 | 440502.4098 | 38.5 | 45
152186 | 2018-04-11 10:29 | 12.5785 | Oxy4 (PSt7-10) | 2018-04-04 12:25 | default | 180.6861 | μmol/L | 27.1733 | °C | 1008 | hPa | Humid | 35 | 0 | 0 | 22.061 | 116571.3821 | 440486.4086 | 38.5 | 45
152196 | 2018-04-11 10:29 | 12.596 | Oxy4 (PSt7-10) | 2018-04-04 12:25 | default | 180.6688 | μmol/L | 27.1795 | °C | 1008 | hPa | Humid | 35 | 0 | 0 | 22.06 | 116580.7277 | 440492.5918 | 38.5 | 45
152206 | 2018-04-11 10:29 | 12.6124 | Oxy4 (PSt7-10) | 2018-04-04 12:25 | default | 180.7501 | μmol/L | 27.1701 | °C | 1008 | hPa | Humid | 35 | 0 | 0 | 22.058 | 116585.5818 | 440490.2102 | 38.5 | 45
152216 | 2018-04-11 10:29 | 12.6288 | Oxy4 (PSt7-10) | 2018-04-04 12:25 | default | 180.7165 | μmol/L | 27.1647 | °C | 1008 | hPa | Humid | 35 | 0 | 0 | 22.062 | 116587.2707 | 440482.2071 | 38.5 | 45
152227 | 2018-04-11 10:29 | 12.6456 | Oxy4 (PSt7-10) | 2018-04-04 12:25 | default | 180.7556 | μmol/L | 27.1691 | °C | 1008 | hPa | Humid | 35 | 0 | 0 | 22.058 | 116599.1389 | 440483.2342 | 38.5 | 45
152236 | 2018-04-11 10:29 | 12.6619 | Oxy4 (PSt7-10) | 2018-04-04 12:25 | default | 180.7116 | μmol/L | 27.1685 | °C | 1008 | hPa | Humid | 35 | 0 | 0 | 22.061 | 116591.0223 | 440484.7018 | 38.5 | 45
152245 | 2018-04-11 10:29 | 12.679 | Oxy4 (PSt7-10) | 2018-04-04 12:25 | default | 180.8377 | μmol/L | 27.1625 | °C | 1008 | hPa | Humid | 35 | 0 | 0 | 22.055 | 116584.0449 | 440496.8611 | 38.5 | 45
152255 | 2018-04-11 10:29 | 12.6957 | Oxy4 (PSt7-10) | 2018-04-04 12:25 | default | 180.7923 | μmol/L | 27.1651 | °C | 1008 | hPa | Humid | 35 | 0 | 0 | 22.057 | 116572.7219 | 440465.1198 | 38.5 | 45
152268 | 2018-04-11 10:29 | 12.7119 | Oxy4 (PSt7-10) | 2018-04-04 12:25 | default | 180.7586 | μmol/L | 27.1685 | °C | 1008 | hPa | Humid | 35 | 0 | 0 | 22.058 | 116562.1595 | 440474.9694 | 38.5 | 45
152278 | 2018-04-11 10:29 | 12.7289 | Oxy4 (PSt7-10) | 2018-04-04 12:25 | default | 180.8253 | μmol/L | 27.156 | °C | 1008 | hPa | Humid | 35 | 0 | 0 | 22.058 | 116556.3039 | 440481.4541 | 38.5 | 45
152286 | 2018-04-11 10:29 | 12.7454 | Oxy4 (PSt7-10) | 2018-04-04 12:25 | default | 180.6818 | μmol/L | 27.18 | °C | 1008 | hPa | Humid | 35 | 0 | 0 | 22.059 | 116550.6708 | 440493.4984 | 38.5 | 45
152295 | 2018-04-11 10:29 | 12.7619 | Oxy4 (PSt7-10) | 2018-04-04 12:25 | default | 180.699 | μmol/L | 27.1885 | °C | 1008 | hPa | Humid | 35 | 0 | 0 | 22.055 | 116548.1741 | 440473.4043 | 38.5 | 45
152312 | 2018-04-11 10:29 | 12.779 | Oxy4 (PSt7-10) | 2018-04-04 12:25 | default | 180.7618 | μmol/L | 27.1738 | °C | 1008 | hPa | Humid | 35 | 0 | 0 | 22.056 | 116544.0866 | 440480.6305 | 38.5 | 45
152318 | 2018-04-11 10:29 | 12.7956 | Oxy4 (PSt7-10) | 2018-04-04 12:25 | default | 180.7424 | μmol/L | 27.1803 | °C | 1008 | hPa | Humid | 35 | 0 | 0 | 22.055 | 116547.7835 | 440482.1449 | 38.5 | 45
152331 | 2018-04-11 10:29 | 12.812 | Oxy4 (PSt7-10) | 2018-04-04 12:25 | default | 180.8147 | μmol/L | 27.1727 | °C | 1008 | hPa | Humid | 35 | 0 | 0 | 22.053 | 116552.0951 | 440482.5019 | 38.5 | 45
152339 | 2018-04-11 10:29 | 12.8289 | Oxy4 (PSt7-10) | 2018-04-04 12:25 | default | 180.813 | μmol/L | 27.1759 | °C | 1008 | hPa | Humid | 35 | 0 | 0 | 22.052 | 116554.1107 | 440487.4944 | 38.5 | 45
152346 | 2018-04-11 10:29 | 12.8457 | Oxy4 (PSt7-10) | 2018-04-04 12:25 | default | 180.8403 | μmol/L | 27.1737 | °C | 1008 | hPa | Humid | 35 | 0 | 0 | 22.051 | 116557.0376 | 440498.4956 | 38.5 | 45
152361 | 2018-04-11 10:29 | 12.8623 | Oxy4 (PSt7-10) | 2018-04-04 12:25 | default | 180.705 | μmol/L | 27.1786 | °C | 1008 | hPa | Humid | 35 | 0 | 0 | 22.058 | 116553.6776 | 440481.5525 | 38.5 | 45
152368 | 2018-04-11 10:29 | 12.8791 | Oxy4 (PSt7-10) | 2018-04-04 12:25 | default | 180.8421 | μmol/L | 27.1734 | °C | 1008 | hPa | Humid | 35 | 0 | 0 | 22.051 | 116549.5659 | 440507.219 | 38.5 | 45
152378 | 2018-04-11 10:29 | 12.8957 | Oxy4 (PSt7-10) | 2018-04-04 12:25 | default | 180.8143 | μmol/L | 27.1757 | °C | 1008 | hPa | Humid | 35 | 0 | 0 | 22.052 | 116534.6249 | 440476.058 | 38.5 | 45
152388 | 2018-04-11 10:29 | 12.9124 | Oxy4 (PSt7-10) | 2018-04-04 12:25 | default | 180.7675 | μmol/L | 27.1786 | °C | 1008 | hPa | Humid | 35 | 0 | 0 | 22.054 | 116525.9285 | 440483.4562 | 38.5 | 45
152397 | 2018-04-11 10:29 | 12.9293 | Oxy4 (PSt7-10) | 2018-04-04 12:25 | default | 180.8714 | μmol/L | 27.162 | °C | 1008 | hPa | Humid | 35 | 0 | 0 | 22.053 | 116525.5952 | 440490.6571 | 38.5 | 45
152404 | 2018-04-11 10:29 | 12.9456 | Oxy4 (PSt7-10) | 2018-04-04 12:25 | default | 180.8413 | μmol/L | 27.1677 | °C | 1008 | hPa | Humid | 35 | 0 | 0 | 22.053 | 116520.5473 | 440484.7226 | 38.5 | 45
152416 | 2018-04-11 10:29 | 12.9622 | Oxy4 (PSt7-10) | 2018-04-04 12:25 | default | 180.9039 | μmol/L | 27.1559 | °C | 1008 | hPa | Humid | 35 | 0 | 0 | 22.053 | 116522.517 | 440481.2377 | 38.5 | 45
152428 | 2018-04-11 10:29 | 12.979 | Oxy4 (PSt7-10) | 2018-04-04 12:25 | default | 180.7246 | μmol/L | 27.1778 | °C | 1008 | hPa | Humid | 35 | 0 | 0 | 22.057 | 116521.389 | 440473.2037 | 38.5 | 45
152442 | 2018-04-11 10:29 | 12.9956 | Oxy4 (PSt7-10) | 2018-04-04 12:25 | default | 180.8652 | μmol/L | 27.1691 | °C | 1008 | hPa | Humid | 35 | 0 | 0 | 22.051 | 116532.005 | 440469.574 | 38.5 | 45
152446 | 2018-04-11 10:29 | 13.0122 | Oxy4 (PSt7-10) | 2018-04-04 12:25 | default | 180.8344 | μmol/L | 27.166 | °C | 1008 | hPa | Humid | 35 | 0 | 0 | 22.054 | 116534.5542 | 440467.3702 | 38.5 | 45
152461 | 2018-04-11 10:29 | 13.0287 | Oxy4 (PSt7-10) | 2018-04-04 12:25 | default | 180.8418 | μmol/L | 27.1646 | °C | 1008 | hPa | Humid | 35 | 0 | 0 | 22.054 | 116543.4181 | 440486.9024 | 38.5 | 45
152468 | 2018-04-11 10:29 | 13.0455 | Oxy4 (PSt7-10) | 2018-04-04 12:25 | default | 180.855 | μmol/L | 27.168 | °C | 1008 | hPa | Humid | 35 | 0 | 0 | 22.052 | 116544.9027 | 440479.4492 | 38.5 | 45
152474 | 2018-04-11 10:29 | 13.0618 | Oxy4 (PSt7-10) | 2018-04-04 12:25 | default | 180.8479 | μmol/L | 27.1752 | °C | 1008 | hPa | Humid | 35 | 0 | 0 | 22.05 | 116535.5651 | 440453.7935 | 38.5 | 45
152492 | 2018-04-11 10:29 | 13.0787 | Oxy4 (PSt7-10) | 2018-04-04 12:25 | default | 180.8013 | μmol/L | 27.1898 | °C | 1008 | hPa | Humid | 35 | 0 | 0 | 22.048 | 116517.3707 | 440454.3296 | 38.5 | 45
152500 | 2018-04-11 10:29 | 13.0954 | Oxy4 (PSt7-10) | 2018-04-04 12:25 | default | 180.8092 | μmol/L | 27.1795 | °C | 1008 | hPa | Humid | 35 | 0 | 0 | 22.051 | 116514.0648 | 440470.5043 | 38.5 | 45
152505 | 2018-04-11 10:29 | 13.1126 | Oxy4 (PSt7-10) | 2018-04-04 12:25 | default | 180.824 | μmol/L | 27.1768 | °C | 1008 | hPa | Humid | 35 | 0 | 0 | 22.051 | 116493.6884 | 440455.2119 | 38.5 | 45
152514 | 2018-04-11 10:29 | 13.1292 | Oxy4 (PSt7-10) | 2018-04-04 12:25 | default | 180.8485 | μmol/L | 27.178 | °C | 1008 | hPa | Humid | 35 | 0 | 0 | 22.049 | 116495.8758 | 440462.0333 | 38.5 | 45
152530 | 2018-04-11 10:29 | 13.1455 | Oxy4 (PSt7-10) | 2018-04-04 12:25 | default | 180.8129 | μmol/L | 27.1788 | °C | 1008 | hPa | Humid | 35 | 0 | 0 | 22.051 | 116497.2076 | 440448.4658 | 38.5 | 45
152542 | 2018-04-11 10:29 | 13.1624 | Oxy4 (PSt7-10) | 2018-04-04 12:25 | default | 180.7851 | μmol/L | 27.1958 | °C | 1008 | hPa | Humid | 35 | 0 | 0 | 22.047 | 116490.6779 | 440474.0048 | 38.5 | 45
152548 | 2018-04-11 10:29 | 13.1792 | Oxy4 (PSt7-10) | 2018-04-04 12:25 | default | 180.9185 | μmol/L | 27.1679 | °C | 1008 | hPa | Humid | 35 | 0 | 0 | 22.048 | 116491.312 | 440461.7263 | 38.5 | 45
152557 | 2018-04-11 10:29 | 13.1959 | Oxy4 (PSt7-10) | 2018-04-04 12:25 | default | 180.7878 | μmol/L | 27.1806 | °C | 1008 | hPa | Humid | 35 | 0 | 0 | 22.052 | 116496.6952 | 440444.4129 | 38.5 | 45
152573 | 2018-04-11 10:29 | 13.2127 | Oxy4 (PSt7-10) | 2018-04-04 12:25 | default | 180.8752 | μmol/L | 27.1789 | °C | 1008 | hPa | Humid | 35 | 0 | 0 | 22.047 | 116497.5014 | 440459.7297 | 38.5 | 45
152575 | 2018-04-11 10:29 | 13.2291 | Oxy4 (PSt7-10) | 2018-04-04 12:25 | default | 180.8088 | μmol/L | 27.1825 | °C | 1008 | hPa | Humid | 35 | 0 | 0 | 22.05 | 116503.0678 | 440455.1787 | 38.5 | 45
152585 | 2018-04-11 10:29 | 13.2458 | Oxy4 (PSt7-10) | 2018-04-04 12:25 | default | 180.8376 | μmol/L | 27.1889 | °C | 1008 | hPa | Humid | 35 | 0 | 0 | 22.046 | 116500.6192 | 440452.5339 | 38.5 | 45
152600 | 2018-04-11 10:29 | 13.2625 | Oxy4 (PSt7-10) | 2018-04-04 12:25 | default | 180.903 | μmol/L | 27.1737 | °C | 1008 | hPa | Humid | 35 | 0 | 0 | 22.047 | 116494.0473 | 440454.9327 | 38.5 | 45
152604 | 2018-04-11 10:29 | 13.2787 | Oxy4 (PSt7-10) | 2018-04-04 12:25 | default | 180.9254 | μmol/L | 27.1754 | °C | 1008 | hPa | Humid | 35 | 0 | 0 | 22.045 | 116483.1773 | 440451.674 | 38.5 | 45
152615 | 2018-04-11 10:29 | 13.296 | Oxy4 (PSt7-10) | 2018-04-04 12:25 | default | 180.8809 | μmol/L | 27.172 | °C | 1008 | hPa | Humid | 35 | 0 | 0 | 22.049 | 116475.9832 | 440457.4153 | 38.5 | 45
152630 | 2018-04-11 10:29 | 13.3119 | Oxy4 (PSt7-10) | 2018-04-04 12:25 | default | 180.9021 | μmol/L | 27.1709 | °C | 1008 | hPa | Humid | 35 | 0 | 0 | 22.048 | 116472.7542 | 440464.4517 | 38.5 | 45
152640 | 2018-04-11 10:29 | 13.3295 | Oxy4 (PSt7-10) | 2018-04-04 12:25 | default | 180.8646 | μmol/L | 27.1867 | °C | 1008 | hPa | Humid | 35 | 0 | 0 | 22.045 | 116480.3908 | 440462.1395 | 38.5 | 45
152646 | 2018-04-11 10:29 | 13.346 | Oxy4 (PSt7-10) | 2018-04-04 12:25 | default | 181.026 | μmol/L | 27.1536 | °C | 1008 | hPa | Humid | 35 | 0 | 0 | 22.046 | 116477.942 | 440475.6203 | 38.5 | 45
152660 | 2018-04-11 10:29 | 13.3622 | Oxy4 (PSt7-10) | 2018-04-04 12:25 | default | 180.9474 | μmol/L | 27.1683 | °C | 1008 | hPa | Humid | 35 | 0 | 0 | 22.046 | 116481.2115 | 440456.4669 | 38.5 | 45
152669 | 2018-04-11 10:29 | 13.3787 | Oxy4 (PSt7-10) | 2018-04-04 12:25 | default | 180.9347 | μmol/L | 27.1795 | °C | 1008 | hPa | Humid | 35 | 0 | 0 | 22.043 | 116484.918 | 440455.0021 | 38.5 | 45
152674 | 2018-04-11 10:29 | 13.3956 | Oxy4 (PSt7-10) | 2018-04-04 12:25 | default | 180.834 | μmol/L | 27.1866 | °C | 1008 | hPa | Humid | 35 | 0 | 0 | 22.047 | 116492.4659 | 440463.8515 | 38.5 | 45
152688 | 2018-04-11 10:29 | 13.4121 | Oxy4 (PSt7-10) | 2018-04-04 12:25 | default | 180.8651 | μmol/L | 27.1925 | °C | 1008 | hPa | Humid | 35 | 0 | 0 | 22.043 | 116489.7842 | 440450.8295 | 38.5 | 45
152694 | 2018-04-11 10:29 | 13.429 | Oxy4 (PSt7-10) | 2018-04-04 12:25 | default | 180.9285 | μmol/L | 27.1718 | °C | 1008 | hPa | Humid | 35 | 0 | 0 | 22.046 | 116486.9434 | 440458.5699 | 38.5 | 45
152709 | 2018-04-11 10:29 | 13.4458 | Oxy4 (PSt7-10) | 2018-04-04 12:25 | default | 180.9285 | μmol/L | 27.1836 | °C | 1008 | hPa | Humid | 35 | 0 | 0 | 22.042 | 116489.3412 | 440448.3676 | 38.5 | 45
152720 | 2018-04-11 10:29 | 13.462 | Oxy4 (PSt7-10) | 2018-04-04 12:25 | default | 180.8908 | μmol/L | 27.1789 | °C | 1008 | hPa | Humid | 35 | 0 | 0 | 22.046 | 116470.5694 | 440465.1835 | 38.5 | 45
152725 | 2018-04-11 10:29 | 13.4787 | Oxy4 (PSt7-10) | 2018-04-04 12:25 | default | 180.864 | μmol/L | 27.1781 | °C | 1008 | hPa | Humid | 35 | 0 | 0 | 22.048 | 116462.0477 | 440445.2992 | 38.5 | 45
152738 | 2018-04-11 10:29 | 13.4956 | Oxy4 (PSt7-10) | 2018-04-04 12:25 | default | 180.9351 | μmol/L | 27.1677 | °C | 1008 | hPa | Humid | 35 | 0 | 0 | 22.047 | 116456.1823 | 440460.7947 | 38.5 | 45
152752 | 2018-04-11 10:30 | 13.5119 | Oxy4 (PSt7-10) | 2018-04-04 12:25 | default | 180.9336 | μmol/L | 27.1767 | °C | 1008 | hPa | Humid | 35 | 0 | 0 | 22.044 | 116451.5363 | 440449.8849 | 38.5 | 45
152761 | 2018-04-11 10:30 | 13.5292 | Oxy4 (PSt7-10) | 2018-04-04 12:25 | default | 180.9625 | μmol/L | 27.1713 | °C | 1008 | hPa | Humid | 35 | 0 | 0 | 22.044 | 116447.6459 | 440438.4784 | 38.5 | 45
152766 | 2018-04-11 10:30 | 13.5455 | Oxy4 (PSt7-10) | 2018-04-04 12:25 | default | 180.8834 | μmol/L | 27.1861 | °C | 1008 | hPa | Humid | 35 | 0 | 0 | 22.044 | 116439.4762 | 440448.499 | 38.5 | 45
152778 | 2018-04-11 10:30 | 13.5621 | Oxy4 (PSt7-10) | 2018-04-04 12:25 | default | 180.9923 | μmol/L | 27.1863 | °C | 1008 | hPa | Humid | 35 | 0 | 0 | 22.037 | 116441.4134 | 440445.5453 | 38.5 | 45
152791 | 2018-04-11 10:30 | 13.5787 | Oxy4 (PSt7-10) | 2018-04-04 12:25 | default | 180.8809 | μmol/L | 27.1808 | °C | 1008 | hPa | Humid | 35 | 0 | 0 | 22.046 | 116454.2813 | 440435.0153 | 38.5 | 45
152802 | 2018-04-11 10:30 | 13.5959 | Oxy4 (PSt7-10) | 2018-04-04 12:25 | default | 180.9325 | μmol/L | 27.177 | °C | 1008 | hPa | Humid | 35 | 0 | 0 | 22.044 | 116452.315 | 440447.2468 | 38.5 | 45
152809 | 2018-04-11 10:30 | 13.6126 | Oxy4 (PSt7-10) | 2018-04-04 12:25 | default | 180.9653 | μmol/L | 27.1737 | °C | 1008 | hPa | Humid | 35 | 0 | 0 | 22.043 | 116448.5484 | 440451.7188 | 38.5 | 45
152819 | 2018-04-11 10:30 | 13.6289 | Oxy4 (PSt7-10) | 2018-04-04 12:25 | default | 180.9181 | μmol/L | 27.1797 | °C | 1008 | hPa | Humid | 35 | 0 | 0 | 22.044 | 116442.8984 | 440440.8351 | 38.5 | 45
152825 | 2018-04-11 10:30 | 13.6455 | Oxy4 (PSt7-10) | 2018-04-04 12:25 | default | 181.0329 | μmol/L | 27.164 | °C | 1008 | hPa | Humid | 35 | 0 | 0 | 22.042 | 116438.4204 | 440449.5348 | 38.5 | 45
152835 | 2018-04-11 10:30 | 13.6626 | Oxy4 (PSt7-10) | 2018-04-04 12:25 | default | 181.0517 | μmol/L | 27.1693 | °C | 1008 | hPa | Humid | 35 | 0 | 0 | 22.039 | 116437.5833 | 440450.2538 | 38.5 | 45
152850 | 2018-04-11 10:30 | 13.6788 | Oxy4 (PSt7-10) | 2018-04-04 12:25 | default | 181.0551 | μmol/L | 27.1657 | °C | 1008 | hPa | Humid | 35 | 0 | 0 | 22.04 | 116420.5217 | 440442.9021 | 38.5 | 45
152858 | 2018-04-11 10:30 | 13.6952 | Oxy4 (PSt7-10) | 2018-04-04 12:25 | default | 181.0242 | μmol/L | 27.1686 | °C | 1008 | hPa | Humid | 35 | 0 | 0 | 22.041 | 116419.5587 | 440432.3305 | 38.5 | 45
152868 | 2018-04-11 10:30 | 13.7126 | Oxy4 (PSt7-10) | 2018-04-04 12:25 | default | 180.9665 | μmol/L | 27.1764 | °C | 1008 | hPa | Humid | 35 | 0 | 0 | 22.042 | 116418.4168 | 440445.9178 | 38.5 | 45
152880 | 2018-04-11 10:30 | 13.7288 | Oxy4 (PSt7-10) | 2018-04-04 12:25 | default | 180.9778 | μmol/L | 27.1802 | °C | 1008 | hPa | Humid | 35 | 0 | 0 | 22.04 | 116423.9453 | 440442.4028 | 38.5 | 45
152887 | 2018-04-11 10:30 | 13.7455 | Oxy4 (PSt7-10) | 2018-04-04 12:25 | default | 180.9949 | μmol/L | 27.177 | °C | 1008 | hPa | Humid | 35 | 0 | 0 | 22.04 | 116425.6233 | 440441.7034 | 38.5 | 45
152902 | 2018-04-11 10:30 | 13.7625 | Oxy4 (PSt7-10) | 2018-04-04 12:25 | default | 180.9434 | μmol/L | 27.1837 | °C | 1008 | hPa | Humid | 35 | 0 | 0 | 22.041 | 116441.8592 | 440441.1115 | 38.5 | 45
152904 | 2018-04-11 10:30 | 13.7792 | Oxy4 (PSt7-10) | 2018-04-04 12:25 | default | 180.9838 | μmol/L | 27.182 | °C | 1008 | hPa | Humid | 35 | 0 | 0 | 22.039 | 116434.4589 | 440428.3755 | 38.5 | 45
152921 | 2018-04-11 10:30 | 13.7958 | Oxy4 (PSt7-10) | 2018-04-04 12:25 | default | 181.0162 | μmol/L | 27.1759 | °C | 1008 | hPa | Humid | 35 | 0 | 0 | 22.039 | 116439.6339 | 440427.5054 | 38.5 | 45
152930 | 2018-04-11 10:30 | 13.8126 | Oxy4 (PSt7-10) | 2018-04-04 12:25 | default | 181.0188 | μmol/L | 27.1755 | °C | 1008 | hPa | Humid | 35 | 0 | 0 | 22.039 | 116433.0876 | 440426.8623 | 38.5 | 45
152940 | 2018-04-11 10:30 | 13.829 | Oxy4 (PSt7-10) | 2018-04-04 12:25 | default | 180.9814 | μmol/L | 27.1824 | °C | 1008 | hPa | Humid | 35 | 0 | 0 | 22.039 | 116424.3762 | 440436.2751 | 38.5 | 45
152947 | 2018-04-11 10:30 | 13.8456 | Oxy4 (PSt7-10) | 2018-04-04 12:25 | default | 181.0406 | μmol/L | 27.1772 | °C | 1008 | hPa | Humid | 35 | 0 | 0 | 22.037 | 116401.465 | 440403.5615 | 38.5 | 45
152961 | 2018-04-11 10:30 | 13.862 | Oxy4 (PSt7-10) | 2018-04-04 12:25 | default | 181.0627 | μmol/L | 27.1702 | °C | 1008 | hPa | Humid | 35 | 0 | 0 | 22.038 | 116403.0759 | 440402.3899 | 38.5 | 45
152966 | 2018-04-11 10:30 | 13.8793 | Oxy4 (PSt7-10) | 2018-04-04 12:25 | default | 181.1369 | μmol/L | 27.168 | °C | 1008 | hPa | Humid | 35 | 0 | 0 | 22.034 | 116394.3141 | 440428.4513 | 38.5 | 45
152978 | 2018-04-11 10:30 | 13.8957 | Oxy4 (PSt7-10) | 2018-04-04 12:25 | default | 181.0682 | μmol/L | 27.1721 | °C | 1008 | hPa | Humid | 35 | 0 | 0 | 22.037 | 116394.7749 | 440428.2072 | 38.5 | 45
152986 | 2018-04-11 10:30 | 13.9126 | Oxy4 (PSt7-10) | 2018-04-04 12:25 | default | 180.9893 | μmol/L | 27.178 | °C | 1008 | hPa | Humid | 35 | 0 | 0 | 22.04 | 116394.1677 | 440420.8345 | 38.5 | 45
152995 | 2018-04-11 10:30 | 13.9286 | Oxy4 (PSt7-10) | 2018-04-04 12:25 | default | 181.1439 | μmol/L | 27.1638 | °C | 1008 | hPa | Humid | 35 | 0 | 0 | 22.035 | 116384.029 | 440418.2978 | 38.5 | 45
153005 | 2018-04-11 10:30 | 13.9454 | Oxy4 (PSt7-10) | 2018-04-04 12:25 | default | 181.1388 | μmol/L | 27.1618 | °C | 1008 | hPa | Humid | 35 | 0 | 0 | 22.036 | 116398.638 | 440436.7675 | 38.5 | 45
153017 | 2018-04-11 10:30 | 13.9625 | Oxy4 (PSt7-10) | 2018-04-04 12:25 | default | 181.1124 | μmol/L | 27.1785 | °C | 1008 | hPa | Humid | 35 | 0 | 0 | 22.032 | 116399.6199 | 440435.4684 | 38.5 | 45
153029 | 2018-04-11 10:30 | 13.9787 | Oxy4 (PSt7-10) | 2018-04-04 12:25 | default | 181.1 | μmol/L | 27.172 | °C | 1008 | hPa | Humid | 35 | 0 | 0 | 22.035 | 116389.4348 | 440422.8753 | 38.5 | 45
153037 | 2018-04-11 10:30 | 13.9956 | Oxy4 (PSt7-10) | 2018-04-04 12:25 | default | 181.1598 | μmol/L | 27.1637 | °C | 1008 | hPa | Humid | 35 | 0 | 0 | 22.034 | 116392.232 | 440431.7943 | 38.5 | 45
153048 | 2018-04-11 10:30 | 14.0129 | Oxy4 (PSt7-10) | 2018-04-04 12:25 | default | 181.0452 | μmol/L | 27.1881 | °C | 1008 | hPa | Humid | 35 | 0 | 0 | 22.033 | 116387.2777 | 440420.2002 | 38.5 | 45
153058 | 2018-04-11 10:30 | 14.0288 | Oxy4 (PSt7-10) | 2018-04-04 12:25 | default | 181.0254 | μmol/L | 27.1859 | °C | 1008 | hPa | Humid | 35 | 0 | 0 | 22.035 | 116373.4208 | 440415.8703 | 38.5 | 45
153069 | 2018-04-11 10:30 | 14.0453 | Oxy4 (PSt7-10) | 2018-04-04 12:25 | default | 181.0184 | μmol/L | 27.1785 | °C | 1008 | hPa | Humid | 35 | 0 | 0 | 22.038 | 116379.6846 | 440412.8266 | 38.5 | 45
153076 | 2018-04-11 10:30 | 14.0622 | Oxy4 (PSt7-10) | 2018-04-04 12:25 | default | 181.0686 | μmol/L | 27.1779 | °C | 1008 | hPa | Humid | 35 | 0 | 0 | 22.035 | 116369.3843 | 440424.6842 | 38.5 | 45
153091 | 2018-04-11 10:30 | 14.079 | Oxy4 (PSt7-10) | 2018-04-04 12:25 | default | 181.0973 | μmol/L | 27.1754 | °C | 1008 | hPa | Humid | 35 | 0 | 0 | 22.034 | 116358.5283 | 440424.1179 | 38.5 | 45
153102 | 2018-04-11 10:30 | 14.0954 | Oxy4 (PSt7-10) | 2018-04-04 12:25 | default | 181.0701 | μmol/L | 27.1834 | °C | 1008 | hPa | Humid | 35 | 0 | 0 | 22.033 | 116372.0762 | 440428.4213 | 38.5 | 45
153110 | 2018-04-11 10:30 | 14.1125 | Oxy4 (PSt7-10) | 2018-04-04 12:25 | default | 181.1562 | μmol/L | 27.1644 | °C | 1008 | hPa | Humid | 35 | 0 | 0 | 22.034 | 116372.3777 | 440431.0659 | 38.5 | 45
153117 | 2018-04-11 10:30 | 14.1291 | Oxy4 (PSt7-10) | 2018-04-04 12:25 | default | 181.1631 | μmol/L | 27.1748 | °C | 1008 | hPa | Humid | 35 | 0 | 0 | 22.03 | 116387.7384 | 440435.0727 | 38.5 | 45
153128 | 2018-04-11 10:30 | 14.1456 | Oxy4 (PSt7-10) | 2018-04-04 12:25 | default | 181.0095 | μmol/L | 27.1918 | °C | 1008 | hPa | Humid | 35 | 0 | 0 | 22.034 | 116384.3809 | 440428.1006 | 38.5 | 45
153138 | 2018-04-11 10:30 | 14.1622 | Oxy4 (PSt7-10) | 2018-04-04 12:25 | default | 181.0132 | μmol/L | 27.1882 | °C | 1008 | hPa | Humid | 35 | 0 | 0 | 22.035 | 116392.0857 | 440415.7228 | 38.5 | 45
153149 | 2018-04-11 10:30 | 14.179 | Oxy4 (PSt7-10) | 2018-04-04 12:25 | default | 181.0707 | μmol/L | 27.1892 | °C | 1008 | hPa | Humid | 35 | 0 | 0 | 22.031 | 116387.5293 | 440435.028 | 38.5 | 45
153160 | 2018-04-11 10:30 | 14.1958 | Oxy4 (PSt7-10) | 2018-04-04 12:25 | default | 181.1616 | μmol/L | 27.1722 | °C | 1008 | hPa | Humid | 35 | 0 | 0 | 22.031 | 116372.508 | 440430.5985 | 38.5 | 45
153171 | 2018-04-11 10:30 | 14.2124 | Oxy4 (PSt7-10) | 2018-04-04 12:25 | default | 181.1407 | μmol/L | 27.179 | °C | 1008 | hPa | Humid | 35 | 0 | 0 | 22.03 | 116353.3411 | 440413.8675 | 38.5 | 45
153176 | 2018-04-11 10:30 | 14.2293 | Oxy4 (PSt7-10) | 2018-04-04 12:25 | default | 181.1662 | μmol/L | 27.1713 | °C | 1008 | hPa | Humid | 35 | 0 | 0 | 22.031 | 116356.8917 | 440419.752 | 38.5 | 45
153189 | 2018-04-11 10:30 | 14.2452 | Oxy4 (PSt7-10) | 2018-04-04 12:25 | default | 181.1578 | μmol/L | 27.17 | °C | 1008 | hPa | Humid | 35 | 0 | 0 | 22.032 | 116346.9983 | 440416.2822 | 38.5 | 45
153198 | 2018-04-11 10:30 | 14.2626 | Oxy4 (PSt7-10) | 2018-04-04 12:25 | default | 181.1045 | μmol/L | 27.1858 | °C | 1008 | hPa | Humid | 35 | 0 | 0 | 22.03 | 116340.632 | 440431.8369 | 38.5 | 45
153204 | 2018-04-11 10:30 | 14.2788 | Oxy4 (PSt7-10) | 2018-04-04 12:25 | default | 181.1202 | μmol/L | 27.177 | °C | 1008 | hPa | Humid | 35 | 0 | 0 | 22.032 | 116334.2432 | 440427.6671 | 38.5 | 45
153220 | 2018-04-11 10:30 | 14.2955 | Oxy4 (PSt7-10) | 2018-04-04 12:25 | default | 181.2864 | μmol/L | 27.1635 | °C | 1008 | hPa | Humid | 35 | 0 | 0 | 22.026 | 116338.3561 | 440411.952 | 38.5 | 45
153232 | 2018-04-11 10:30 | 14.3122 | Oxy4 (PSt7-10) | 2018-04-04 12:25 | default | 181.201 | μmol/L | 27.1765 | °C | 1008 | hPa | Humid | 35 | 0 | 0 | 22.027 | 116347.0165 | 440427.7734 | 38.5 | 45
153242 | 2018-04-11 10:30 | 14.3291 | Oxy4 (PSt7-10) | 2018-04-04 12:25 | default | 181.1408 | μmol/L | 27.1936 | °C | 1008 | hPa | Humid | 35 | 0 | 0 | 22.025 | 116351.0989 | 440420.1746 | 38.5 | 45
153244 | 2018-04-11 10:30 | 14.3459 | Oxy4 (PSt7-10) | 2018-04-04 12:25 | default | 181.0708 | μmol/L | 27.1862 | °C | 1008 | hPa | Humid | 35 | 0 | 0 | 22.032 | 116345.5646 | 440404.2795 | 38.5 | 45
153254 | 2018-04-11 10:30 | 14.362 | Oxy4 (PSt7-10) | 2018-04-04 12:25 | default | 181.1646 | μmol/L | 27.1833 | °C | 1008 | hPa | Humid | 35 | 0 | 0 | 22.027 | 116348.9843 | 440417.0118 | 38.5 | 45
153271 | 2018-04-11 10:30 | 14.379 | Oxy4 (PSt7-10) | 2018-04-04 12:25 | default | 181.2151 | μmol/L | 27.168 | °C | 1008 | hPa | Humid | 35 | 0 | 0 | 22.029 | 116346.1651 | 440436.4123 | 38.5 | 45
153275 | 2018-04-11 10:30 | 14.3958 | Oxy4 (PSt7-10) | 2018-04-04 12:25 | default | 181.1085 | μmol/L | 27.1821 | °C | 1008 | hPa | Humid | 35 | 0 | 0 | 22.031 | 116336.052 | 440405.195 | 38.5 | 45
153292 | 2018-04-11 10:30 | 14.4121 | Oxy4 (PSt7-10) | 2018-04-04 12:25 | default | 181.1245 | μmol/L | 27.185 | °C | 1008 | hPa | Humid | 35 | 0 | 0 | 22.029 | 116320.5019 | 440418.6981 | 38.5 | 45
153299 | 2018-04-11 10:30 | 14.4287 | Oxy4 (PSt7-10) | 2018-04-04 12:25 | default | 181.0994 | μmol/L | 27.1867 | °C | 1008 | hPa | Humid | 35 | 0 | 0 | 22.03 | 116319.345 | 440428.558 | 38.5 | 45
153305 | 2018-04-11 10:30 | 14.4454 | Oxy4 (PSt7-10) | 2018-04-04 12:25 | default | 181.1466 | μmol/L | 27.1838 | °C | 1008 | hPa | Humid | 35 | 0 | 0 | 22.028 | 116309.3817 | 440399.5315 | 38.5 | 45
153322 | 2018-04-11 10:30 | 14.4622 | Oxy4 (PSt7-10) | 2018-04-04 12:25 | default | 181.2162 | μmol/L | 27.1825 | °C | 1008 | hPa | Humid | 35 | 0 | 0 | 22.024 | 116314.0131 | 440376.071 | 38.5 | 45
153325 | 2018-04-11 10:30 | 14.4786 | Oxy4 (PSt7-10) | 2018-04-04 12:25 | default | 181.1247 | μmol/L | 27.1849 | °C | 1008 | hPa | Humid | 35 | 0 | 0 | 22.029 | 116318.3304 | 440412.2825 | 38.5 | 45
153335 | 2018-04-11 10:30 | 14.4954 | Oxy4 (PSt7-10) | 2018-04-04 12:25 | default | 181.1671 | μmol/L | 27.177 | °C | 1008 | hPa | Humid | 35 | 0 | 0 | 22.029 | 116317.797 | 440398.2855 | 38.5 | 45
153350 | 2018-04-11 10:31 | 14.5125 | Oxy4 (PSt7-10) | 2018-04-04 12:25 | default | 181.2269 | μmol/L | 27.1776 | °C | 1008 | hPa | Humid | 35 | 0 | 0 | 22.025 | 116333.8673 | 440415.7607 | 38.5 | 45
153362 | 2018-04-11 10:31 | 14.5291 | Oxy4 (PSt7-10) | 2018-04-04 12:25 | default | 181.2288 | μmol/L | 27.1801 | °C | 1008 | hPa | Humid | 35 | 0 | 0 | 22.024 | 116334.2684 | 440410.1078 | 38.5 | 45
153366 | 2018-04-11 10:31 | 14.5458 | Oxy4 (PSt7-10) | 2018-04-04 12:25 | default | 181.2293 | μmol/L | 27.1771 | °C | 1008 | hPa | Humid | 35 | 0 | 0 | 22.025 | 116326.9487 | 440398.2603 | 38.5 | 45
153374 | 2018-04-11 10:31 | 14.5621 | Oxy4 (PSt7-10) | 2018-04-04 12:25 | default | 181.2444 | μmol/L | 27.1772 | °C | 1008 | hPa | Humid | 35 | 0 | 0 | 22.024 | 116317.6098 | 440406.4841 | 38.5 | 45
153384 | 2018-04-11 10:31 | 14.5792 | Oxy4 (PSt7-10) | 2018-04-04 12:25 | default | 181.2547 | μmol/L | 27.1782 | °C | 1008 | hPa | Humid | 35 | 0 | 0 | 22.023 | 116304.8565 | 440410.0705 | 38.5 | 45
153399 | 2018-04-11 10:31 | 14.5952 | Oxy4 (PSt7-10) | 2018-04-04 12:25 | default | 181.2127 | μmol/L | 27.1773 | °C | 1008 | hPa | Humid | 35 | 0 | 0 | 22.026 | 116303.3866 | 440393.5148 | 38.5 | 45
153405 | 2018-04-11 10:31 | 14.6125 | Oxy4 (PSt7-10) | 2018-04-04 12:25 | default | 181.1956 | μmol/L | 27.1746 | °C | 1008 | hPa | Humid | 35 | 0 | 0 | 22.028 | 116297.6065 | 440411.4544 | 38.5 | 45
153421 | 2018-04-11 10:31 | 14.6296 | Oxy4 (PSt7-10) | 2018-04-04 12:25 | default | 181.2974 | μmol/L | 27.1761 | °C | 1008 | hPa | Humid | 35 | 0 | 0 | 22.021 | 116285.7815 | 440412.1744 | 38.5 | 45
153432 | 2018-04-11 10:31 | 14.6456 | Oxy4 (PSt7-10) | 2018-04-04 12:25 | default | 181.2242 | μmol/L | 27.1839 | °C | 1008 | hPa | Humid | 35 | 0 | 0 | 22.023 | 116290.8685 | 440405.2276 | 38.5 | 45
153441 | 2018-04-11 10:31 | 14.6623 | Oxy4 (PSt7-10) | 2018-04-04 12:25 | default | 181.1273 | μmol/L | 27.1962 | °C | 1008 | hPa | Humid | 35 | 0 | 0 | 22.025 | 116288.226 | 440387.3057 | 38.5 | 45
153447 | 2018-04-11 10:31 | 14.679 | Oxy4 (PSt7-10) | 2018-04-04 12:25 | default | 181.2165 | μmol/L | 27.1912 | °C | 1008 | hPa | Humid | 35 | 0 | 0 | 22.021 | 116291.5725 | 440405.6396 | 38.5 | 45
153458 | 2018-04-11 10:31 | 14.696 | Oxy4 (PSt7-10) | 2018-04-04 12:25 | default | 181.209 | μmol/L | 27.1838 | °C | 1008 | hPa | Humid | 35 | 0 | 0 | 22.024 | 116291.2469 | 440409.1011 | 38.5 | 45
153466 | 2018-04-11 10:31 | 14.7119 | Oxy4 (PSt7-10) | 2018-04-04 12:25 | default | 181.3045 | μmol/L | 27.1806 | °C | 1008 | hPa | Humid | 35 | 0 | 0 | 22.019 | 116289.9174 | 440418.7966 | 38.5 | 45
153476 | 2018-04-11 10:31 | 14.7292 | Oxy4 (PSt7-10) | 2018-04-04 12:25 | default | 181.1213 | μmol/L | 27.2002 | °C | 1008 | hPa | Humid | 35 | 0 | 0 | 22.024 | 116284.6742 | 440412.7593 | 38.5 | 45
153484 | 2018-04-11 10:31 | 14.7458 | Oxy4 (PSt7-10) | 2018-04-04 12:25 | default | 181.2931 | μmol/L | 27.1828 | °C | 1008 | hPa | Humid | 35 | 0 | 0 | 22.019 | 116281.5787 | 440411.8114 | 38.5 | 45
153494 | 2018-04-11 10:31 | 14.7621 | Oxy4 (PSt7-10) | 2018-04-04 12:25 | default | 181.2876 | μmol/L | 27.175 | °C | 1008 | hPa | Humid | 35 | 0 | 0 | 22.022 | 116275.5025 | 440411.2648 | 38.5 | 45
153506 | 2018-04-11 10:31 | 14.779 | Oxy4 (PSt7-10) | 2018-04-04 12:25 | default | 181.2135 | μmol/L | 27.183 | °C | 1008 | hPa | Humid | 35 | 0 | 0 | 22.024 | 116271.277 | 440410.9133 | 38.5 | 45
153516 | 2018-04-11 10:31 | 14.7953 | Oxy4 (PSt7-10) | 2018-04-04 12:25 | default | 181.2101 | μmol/L | 27.1866 | °C | 1008 | hPa | Humid | 35 | 0 | 0 | 22.023 | 116258.5532 | 440407.4154 | 38.5 | 45
153525 | 2018-04-11 10:31 | 14.8126 | Oxy4 (PSt7-10) | 2018-04-04 12:25 | default | 181.285 | μmol/L | 27.1843 | °C | 1008 | hPa | Humid | 35 | 0 | 0 | 22.019 | 116265.0767 | 440414.8902 | 38.5 | 45
153541 | 2018-04-11 10:31 | 14.8309 | Oxy4 (PSt7-10) | 2018-04-04 12:25 | default | 181.2302 | μmol/L | 27.1975 | °C | 1008 | hPa | Humid | 35 | 0 | 0 | 22.018 | 116273.4289 | 440403.6291 | 38.5 | 45
153550 | 2018-04-11 10:31 | 14.8454 | Oxy4 (PSt7-10) | 2018-04-04 12:25 | default | 181.3138 | μmol/L | 27.1789 | °C | 1008 | hPa | Humid | 35 | 0 | 0 | 22.019 | 116275.7634 | 440407.1819 | 38.5 | 45
153561 | 2018-04-11 10:31 | 14.8623 | Oxy4 (PSt7-10) | 2018-04-04 12:25 | default | 181.2437 | μmol/L | 27.1861 | °C | 1008 | hPa | Humid | 35 | 0 | 0 | 22.021 | 116277.3109 | 440407.4215 | 38.5 | 45
153567 | 2018-04-11 10:31 | 14.879 | Oxy4 (PSt7-10) | 2018-04-04 12:25 | default | 181.1905 | μmol/L | 27.1902 | °C | 1008 | hPa | Humid | 35 | 0 | 0 | 22.023 | 116283.0313 | 440408.5417 | 38.5 | 45
153582 | 2018-04-11 10:31 | 14.8952 | Oxy4 (PSt7-10) | 2018-04-04 12:25 | default | 181.3299 | μmol/L | 27.1818 | °C | 1008 | hPa | Humid | 35 | 0 | 0 | 22.017 | 116282.6683 | 440407.6674 | 38.5 | 45
153591 | 2018-04-11 10:31 | 14.9126 | Oxy4 (PSt7-10) | 2018-04-04 12:25 | default | 181.3145 | μmol/L | 27.1817 | °C | 1008 | hPa | Humid | 35 | 0 | 0 | 22.018 | 116283.4783 | 440410.4268 | 38.5 | 45
153601 | 2018-04-11 10:31 | 14.9286 | Oxy4 (PSt7-10) | 2018-04-04 12:25 | default | 181.3826 | μmol/L | 27.1749 | °C | 1008 | hPa | Humid | 35 | 0 | 0 | 22.016 | 116268.7409 | 440396.9161 | 38.5 | 45
153610 | 2018-04-11 10:31 | 14.9453 | Oxy4 (PSt7-10) | 2018-04-04 12:25 | default | 181.262 | μmol/L | 27.1827 | °C | 1008 | hPa | Humid | 35 | 0 | 0 | 22.021 | 116259.823 | 440393.0821 | 38.5 | 45
153619 | 2018-04-11 10:31 | 14.9625 | Oxy4 (PSt7-10) | 2018-04-04 12:25 | default | 181.2313 | μmol/L | 27.1972 | °C | 1008 | hPa | Humid | 35 | 0 | 0 | 22.018 | 116245.9364 | 440372.8267 | 38.5 | 45
153632 | 2018-04-11 10:31 | 14.9792 | Oxy4 (PSt7-10) | 2018-04-04 12:25 | default | 181.2727 | μmol/L | 27.1983 | °C | 1008 | hPa | Humid | 35 | 0 | 0 | 22.015 | 116243.9812 | 440395.0556 | 38.5 | 45
153636 | 2018-04-11 10:31 | 14.9957 | Oxy4 (PSt7-10) | 2018-04-04 12:25 | default | 181.1824 | μmol/L | 27.1947 | °C | 1008 | hPa | Humid | 35 | 0 | 0 | 22.022 | 116232.9205 | 440389.3365 | 38.5 | 45
153649 | 2018-04-11 10:31 | 15.0123 | Oxy4 (PSt7-10) | 2018-04-04 12:25 | default | 181.2286 | μmol/L | 27.189 | °C | 1008 | hPa | Humid | 35 | 0 | 0 | 22.021 | 116231.682 | 440390.2265 | 38.5 | 45
153662 | 2018-04-11 10:31 | 15.0293 | Oxy4 (PSt7-10) | 2018-04-04 12:25 | default | 181.2748 | μmol/L | 27.192 | °C | 1008 | hPa | Humid | 35 | 0 | 0 | 22.017 | 116233.8032 | 440400.6343 | 38.5 | 45
153671 | 2018-04-11 10:31 | 15.0452 | Oxy4 (PSt7-10) | 2018-04-04 12:25 | default | 181.3226 | μmol/L | 27.1948 | °C | 1008 | hPa | Humid | 35 | 0 | 0 | 22.013 | 116229.1068 | 440400.4576 | 38.5 | 45
153678 | 2018-04-11 10:31 | 15.0626 | Oxy4 (PSt7-10) | 2018-04-04 12:25 | default | 181.3263 | μmol/L | 27.1854 | °C | 1008 | hPa | Humid | 35 | 0 | 0 | 22.016 | 116239.6808 | 440393.8512 | 38.5 | 45
153690 | 2018-04-11 10:31 | 15.0792 | Oxy4 (PSt7-10) | 2018-04-04 12:25 | default | 181.3583 | μmol/L | 27.1852 | °C | 1008 | hPa | Humid | 35 | 0 | 0 | 22.014 | 116242.0406 | 440413.4921 | 38.5 | 45
153694 | 2018-04-11 10:31 | 15.0956 | Oxy4 (PSt7-10) | 2018-04-04 12:25 | default | 181.366 | μmol/L | 27.1779 | °C | 1008 | hPa | Humid | 35 | 0 | 0 | 22.016 | 116231.6364 | 440384.2182 | 38.5 | 45
153710 | 2018-04-11 10:31 | 15.1123 | Oxy4 (PSt7-10) | 2018-04-04 12:25 | default | 181.3084 | μmol/L | 27.1916 | °C | 1008 | hPa | Humid | 35 | 0 | 0 | 22.015 | 116235.788 | 440403.2729 | 38.5 | 45
153719 | 2018-04-11 10:31 | 15.1292 | Oxy4 (PSt7-10) | 2018-04-04 12:25 | default | 181.2757 | μmol/L | 27.1948 | °C | 1008 | hPa | Humid | 35 | 0 | 0 | 22.016 | 116225.1933 | 440393.6086 | 38.5 | 45
153731 | 2018-04-11 10:31 | 15.1458 | Oxy4 (PSt7-10) | 2018-04-04 12:25 | default | 181.3151 | μmol/L | 27.1875 | °C | 1008 | hPa | Humid | 35 | 0 | 0 | 22.016 | 116225.432 | 440394.124 | 38.5 | 45
153738 | 2018-04-11 10:31 | 15.1622 | Oxy4 (PSt7-10) | 2018-04-04 12:25 | default | 181.3841 | μmol/L | 27.1716 | °C | 1008 | hPa | Humid | 35 | 0 | 0 | 22.017 | 116209.0777 | 440396.2043 | 38.5 | 45
153745 | 2018-04-11 10:31 | 15.1786 | Oxy4 (PSt7-10) | 2018-04-04 12:25 | default | 181.4077 | μmol/L | 27.1731 | °C | 1008 | hPa | Humid | 35 | 0 | 0 | 22.015 | 116214.5413 | 440388.5224 | 38.5 | 45
153760 | 2018-04-11 10:31 | 15.1955 | Oxy4 (PSt7-10) | 2018-04-04 12:25 | default | 181.3949 | μmol/L | 27.1843 | °C | 1008 | hPa | Humid | 35 | 0 | 0 | 22.012 | 116216.7899 | 440405.0689 | 38.5 | 45
153768 | 2018-04-11 10:31 | 15.2121 | Oxy4 (PSt7-10) | 2018-04-04 12:25 | default | 181.3672 | μmol/L | 27.1806 | °C | 1008 | hPa | Humid | 35 | 0 | 0 | 22.015 | 116218.8975 | 440392.1297 | 38.5 | 45
153779 | 2018-04-11 10:31 | 15.2293 | Oxy4 (PSt7-10) | 2018-04-04 12:25 | default | 181.3847 | μmol/L | 27.1862 | °C | 1008 | hPa | Humid | 35 | 0 | 0 | 22.012 | 116217.739 | 440403.5085 | 38.5 | 45
153788 | 2018-04-11 10:31 | 15.2458 | Oxy4 (PSt7-10) | 2018-04-04 12:25 | default | 181.4028 | μmol/L | 27.174 | °C | 1008 | hPa | Humid | 35 | 0 | 0 | 22.015 | 116233.7144 | 440400.146 | 38.5 | 45
153800 | 2018-04-11 10:31 | 15.2623 | Oxy4 (PSt7-10) | 2018-04-04 12:25 | default | 181.4451 | μmol/L | 27.172 | °C | 1008 | hPa | Humid | 35 | 0 | 0 | 22.013 | 116248.2202 | 440401.1952 | 38.5 | 45
153811 | 2018-04-11 10:31 | 15.2792 | Oxy4 (PSt7-10) | 2018-04-04 12:25 | default | 181.4036 | μmol/L | 27.1797 | °C | 1008 | hPa | Humid | 35 | 0 | 0 | 22.013 | 116232.6954 | 440398.2226 | 38.5 | 45
153820 | 2018-04-11 10:31 | 15.2961 | Oxy4 (PSt7-10) | 2018-04-04 12:25 | default | 181.4129 | μmol/L | 27.1868 | °C | 1008 | hPa | Humid | 35 | 0 | 0 | 22.01 | 116219.2173 | 440396.0302 | 38.5 | 45
153826 | 2018-04-11 10:31 | 15.312 | Oxy4 (PSt7-10) | 2018-04-04 12:25 | default | 181.2673 | μmol/L | 27.2052 | °C | 1008 | hPa | Humid | 35 | 0 | 0 | 22.013 | 116212.4116 | 440409.8548 | 38.5 | 45
153839 | 2018-04-11 10:31 | 15.3289 | Oxy4 (PSt7-10) | 2018-04-04 12:25 | default | 181.45 | μmol/L | 27.1857 | °C | 1008 | hPa | Humid | 35 | 0 | 0 | 22.008 | 116205.1932 | 440402.037 | 38.5 | 45
153851 | 2018-04-11 10:31 | 15.3458 | Oxy4 (PSt7-10) | 2018-04-04 12:25 | default | 181.3724 | μmol/L | 27.1855 | °C | 1008 | hPa | Humid | 35 | 0 | 0 | 22.013 | 116196.6858 | 440392.1707 | 38.5 | 45
153858 | 2018-04-11 10:31 | 15.3619 | Oxy4 (PSt7-10) | 2018-04-04 12:25 | default | 181.3804 | μmol/L | 27.187 | °C | 1008 | hPa | Humid | 35 | 0 | 0 | 22.012 | 116184.9277 | 440393.9868 | 38.5 | 45
153868 | 2018-04-11 10:31 | 15.3796 | Oxy4 (PSt7-10) | 2018-04-04 12:25 | default | 181.3562 | μmol/L | 27.1974 | °C | 1008 | hPa | Humid | 35 | 0 | 0 | 22.01 | 116190.8858 | 440393.6558 | 38.5 | 45
153874 | 2018-04-11 10:31 | 15.3957 | Oxy4 (PSt7-10) | 2018-04-04 12:25 | default | 181.3801 | μmol/L | 27.1929 | °C | 1008 | hPa | Humid | 35 | 0 | 0 | 22.01 | 116180.2282 | 440385.952 | 38.5 | 45
153887 | 2018-04-11 10:31 | 15.4121 | Oxy4 (PSt7-10) | 2018-04-04 12:25 | default | 181.3695 | μmol/L | 27.189 | °C | 1008 | hPa | Humid | 35 | 0 | 0 | 22.012 | 116190.1306 | 440399.4733 | 38.5 | 45
153902 | 2018-04-11 10:31 | 15.4291 | Oxy4 (PSt7-10) | 2018-04-04 12:25 | default | 181.4599 | μmol/L | 27.178 | °C | 1008 | hPa | Humid | 35 | 0 | 0 | 22.01 | 116189.3206 | 440387.5336 | 38.5 | 45
153906 | 2018-04-11 10:31 | 15.446 | Oxy4 (PSt7-10) | 2018-04-04 12:25 | default | 181.436 | μmol/L | 27.1883 | °C | 1008 | hPa | Humid | 35 | 0 | 0 | 22.008 | 116187.1644 | 440396.1021 | 38.5 | 45
153919 | 2018-04-11 10:31 | 15.4619 | Oxy4 (PSt7-10) | 2018-04-04 12:25 | default | 181.4116 | μmol/L | 27.187 | °C | 1008 | hPa | Humid | 35 | 0 | 0 | 22.01 | 116197.2246 | 440401.0939 | 38.5 | 45
153924 | 2018-04-11 10:31 | 15.4792 | Oxy4 (PSt7-10) | 2018-04-04 12:25 | default | 181.4357 | μmol/L | 27.1796 | °C | 1008 | hPa | Humid | 35 | 0 | 0 | 22.011 | 116193.5939 | 440401.5198 | 38.5 | 45
153940 | 2018-04-11 10:31 | 15.4959 | Oxy4 (PSt7-10) | 2018-04-04 12:25 | default | 181.4874 | μmol/L | 27.1817 | °C | 1008 | hPa | Humid | 35 | 0 | 0 | 22.007 | 116184.7267 | 440398.6763 | 38.5 | 45
153950 | 2018-04-11 10:32 | 15.5125 | Oxy4 (PSt7-10) | 2018-04-04 12:25 | default | 181.4465 | μmol/L | 27.1834 | °C | 1008 | hPa | Humid | 35 | 0 | 0 | 22.009 | 116174.3685 | 440398.0809 | 38.5 | 45
153962 | 2018-04-11 10:32 | 15.5285 | Oxy4 (PSt7-10) | 2018-04-04 12:25 | default | 181.4334 | μmol/L | 27.1888 | °C | 1008 | hPa | Humid | 35 | 0 | 0 | 22.008 | 116173.6338 | 440377.8235 | 38.5 | 45
153970 | 2018-04-11 10:32 | 15.5454 | Oxy4 (PSt7-10) | 2018-04-04 12:25 | default | 181.4087 | μmol/L | 27.1817 | °C | 1008 | hPa | Humid | 35 | 0 | 0 | 22.012 | 116165.8078 | 440402.6859 | 38.5 | 45
153975 | 2018-04-11 10:32 | 15.562 | Oxy4 (PSt7-10) | 2018-04-04 12:25 | default | 181.5808 | μmol/L | 27.1642 | °C | 1008 | hPa | Humid | 35 | 0 | 0 | 22.007 | 116168.6585 | 440381.4502 | 38.5 | 45
153986 | 2018-04-11 10:32 | 15.5792 | Oxy4 (PSt7-10) | 2018-04-04 12:25 | default | 181.481 | μmol/L | 27.1799 | °C | 1008 | hPa | Humid | 35 | 0 | 0 | 22.008 | 116179.5649 | 440380.7359 | 38.5 | 45
153995 | 2018-04-11 10:32 | 15.5959 | Oxy4 (PSt7-10) | 2018-04-04 12:25 | default | 181.373 | μmol/L | 27.1972 | °C | 1008 | hPa | Humid | 35 | 0 | 0 | 22.009 | 116178.1999 | 440379.494 | 38.5 | 45
154010 | 2018-04-11 10:32 | 15.6121 | Oxy4 (PSt7-10) | 2018-04-04 12:25 | default | 181.439 | μmol/L | 27.1995 | °C | 1008 | hPa | Humid | 35 | 0 | 0 | 22.004 | 116190.7039 | 440374.561 | 38.5 | 45
154021 | 2018-04-11 10:32 | 15.6285 | Oxy4 (PSt7-10) | 2018-04-04 12:25 | default | 181.5002 | μmol/L | 27.1822 | °C | 1008 | hPa | Humid | 35 | 0 | 0 | 22.006 | 116196.7164 | 440378.3688 | 38.5 | 45
154026 | 2018-04-11 10:32 | 15.6452 | Oxy4 (PSt7-10) | 2018-04-04 12:25 | default | 181.5028 | μmol/L | 27.1788 | °C | 1008 | hPa | Humid | 35 | 0 | 0 | 22.007 | 116183.7158 | 440369.8259 | 38.5 | 45
154042 | 2018-04-11 10:32 | 15.6624 | Oxy4 (PSt7-10) | 2018-04-04 12:25 | default | 181.467 | μmol/L | 27.1913 | °C | 1008 | hPa | Humid | 35 | 0 | 0 | 22.005 | 116182.5839 | 440381.8153 | 38.5 | 45
154049 | 2018-04-11 10:32 | 15.6786 | Oxy4 (PSt7-10) | 2018-04-04 12:25 | default | 181.4391 | μmol/L | 27.1936 | °C | 1008 | hPa | Humid | 35 | 0 | 0 | 22.006 | 116166.3632 | 440379.7142 | 38.5 | 45
154056 | 2018-04-11 10:32 | 15.6957 | Oxy4 (PSt7-10) | 2018-04-04 12:25 | default | 181.414 | μmol/L | 27.1983 | °C | 1008 | hPa | Humid | 35 | 0 | 0 | 22.006 | 116159.5787 | 440395.37 | 38.5 | 45
154066 | 2018-04-11 10:32 | 15.712 | Oxy4 (PSt7-10) | 2018-04-04 12:25 | default | 181.4504 | μmol/L | 27.1886 | °C | 1008 | hPa | Humid | 35 | 0 | 0 | 22.007 | 116157.8678 | 440383.5583 | 38.5 | 45
154074 | 2018-04-11 10:32 | 15.7287 | Oxy4 (PSt7-10) | 2018-04-04 12:25 | default | 181.4583 | μmol/L | 27.1871 | °C | 1008 | hPa | Humid | 35 | 0 | 0 | 22.007 | 116142.614 | 440386.3501 | 38.5 | 45