## Devices
Name | Type | Serial | FW-Version | Channels
SABD0001000008 | OXY-10 ST | SABD0001000008 | AAV1.0.0.11 | 10

## Sensors
Name | Analyte | Sensor ID | Sensor Type | Batch ID | Lot Nr | Created on
Oxy4 | O2 | 194573946 | PSt7-10 | 000000-000 | 0000-00 | 2018-04-04 12:25

## Oxygen Calibrations
Sensor | Calibration Date | Cal0 [°] | T0 | T0 Unit | Cal2nd [°] | T2nd | T2nd Unit | pATM | pATM Unit | O2Cal2nd | O2Cal2nd Unit | Environment | f1 | m | dKSV1 | dKSV2 | dPhi1 | dPhi2 | Is PreSens Calibration
Oxy4 (PSt7-10) | 2018-04-04 12:25 | 55.54 | 20 | °C | 22.07 | 20 | °C | 976 | hPa | 100 | %a.s. | Humid | 0.861 | 13.56 | 0.00035 | 0 | -0.02617 | 0 | FALSE

## Annotations
Date | Delta T [min] | Device | Channel | User | Annotation

## Info
Software Version | 2.1.0.443
Exported at | 2018-04-11 16:58

## SABD0001000008, Ch 1
Id | Date | Delta T [min] | Sensor | Calibration | User | Oxygen | Oxygen Unit | Temperature | Temperature Unit | Pressure | Pressure Unit | Mode | Salinity [pmil] | User Signal Intensity | Error | Phase [°] | Amplitude [µV] | Reference Amplitude [µV] | Signal LED Current | Reference LED Current | Battery [V]
154124 | 2018-04-11 10:35 | 0 | Oxy4 (PSt7-10) | 2018-04-04 12:25 | default | 181.5643 | μmol/L | 27.1732 | °C | 1008 | hPa | Humid | 35 | 0 | 0 | 22.005 | 115854.5513 | 440955.5921 | 38.5 | 45
154127 | 2018-04-11 10:35 | 0.013384 | Oxy4 (PSt7-10) | 2018-04-04 12:25 | default | 181.5343 | μmol/L | 27.1846 | °C | 1008 | hPa | Humid | 35 | 0 | 0 | 22.003 | 115825.9325 | 440876.1627 | 38.5 | 45
154130 | 2018-04-11 10:35 | 0.028952 | Oxy4 (PSt7-10) | 2018-04-04 12:25 | default | 181.4937 | μmol/L | 27.1776 | °C | 1008 | hPa | Humid | 35 | 0 | 0 | 22.008 | 115804.5398 | 440825.7578 | 38.5 | 45
154135 | 2018-04-11 10:35 | 0.045569 | Oxy4 (PSt7-10) | 2018-04-04 12:25 | default | 181.4917 | μmol/L | 27.175 | °C | 1008 | hPa | Humid | 35 | 0 | 0 | 22.009 | 115803.1672 | 440832.0442 | 38.5 | 45
154141 | 2018-04-11 10:35 | 0.062237 | Oxy4 (PSt7-10) | 2018-04-04 12:25 | default | 181.4801 | μmol/L | 27.1742 | °C | 1008 | hPa | Humid | 35 | 0 | 0 | 22.01 | 115800.3305 | 440778.7522 | 38.5 | 45
154150 | 2018-04-11 10:35 | 0.078905 | Oxy4 (PSt7-10) | 2018-04-04 12:25 | default | 181.3835 | μmol/L | 27.1835 | °C | 1008 | hPa | Humid | 35 | 0 | 0 | 22.013 | 115809.7753 | 440794.7183 | 38.5 | 45
154154 | 2018-04-11 10:35 | 0.095539 | Oxy4 (PSt7-10) | 2018-04-04 12:25 | default | 181.4578 | μmol/L | 27.1696 | °C | 1008 | hPa | Humid | 35 | 0 | 0 | 22.013 | 115809.8575 | 440752.8374 | 38.5 | 45
154165 | 2018-04-11 10:35 | 0.11221 | Oxy4 (PSt7-10) | 2018-04-04 12:25 | default | 181.4152 | μmol/L | 27.1776 | °C | 1008 | hPa | Humid | 35 | 0 | 0 | 22.013 | 115808.0184 | 440770.2465 | 38.5 | 45
154171 | 2018-04-11 10:35 | 0.12914 | Oxy4 (PSt7-10) | 2018-04-04 12:25 | default | 181.53 | μmol/L | 27.1649 | °C | 1008 | hPa | Humid | 35 | 0 | 0 | 22.01 | 115803.852 | 440766.6409 | 38.5 | 45
154183 | 2018-04-11 10:35 | 0.14559 | Oxy4 (PSt7-10) | 2018-04-04 12:25 | default | 181.4839 | μmol/L | 27.1618 | °C | 1008 | hPa | Humid | 35 | 0 | 0 | 22.014 | 115798.002 | 440756.5012 | 38.5 | 45
154196 | 2018-04-11 10:35 | 0.16174 | Oxy4 (PSt7-10) | 2018-04-04 12:25 | default | 181.5631 | μmol/L | 27.1587 | °C | 1008 | hPa | Humid | 35 | 0 | 0 | 22.01 | 115790.7568 | 440760.3329 | 38.5 | 45
154207 | 2018-04-11 10:35 | 0.17841 | Oxy4 (PSt7-10) | 2018-04-04 12:25 | default | 181.3377 | μmol/L | 27.1979 | °C | 1008 | hPa | Humid | 35 | 0 | 0 | 22.011 | 115793.2767 | 440748.1966 | 38.5 | 45
154213 | 2018-04-11 10:35 | 0.19688 | Oxy4 (PSt7-10) | 2018-04-04 12:25 | default | 181.3581 | μmol/L | 27.1824 | °C | 1008 | hPa | Humid | 35 | 0 | 0 | 22.015 | 115791.2934 | 440753.1891 | 38.5 | 45
154224 | 2018-04-11 10:35 | 0.2117 | Oxy4 (PSt7-10) | 2018-04-04 12:25 | default | 181.3427 | μmol/L | 27.1823 | °C | 1008 | hPa | Humid | 35 | 0 | 0 | 22.016 | 115784.8598 | 440724.5652 | 38.5 | 45
154231 | 2018-04-11 10:35 | 0.22936 | Oxy4 (PSt7-10) | 2018-04-04 12:25 | default | 181.3299 | μmol/L | 27.1876 | °C | 1008 | hPa | Humid | 35 | 0 | 0 | 22.015 | 115782.6167 | 440750.3509 | 38.5 | 45
154243 | 2018-04-11 10:35 | 0.24566 | Oxy4 (PSt7-10) | 2018-04-04 12:25 | default | 181.4403 | μmol/L | 27.1729 | °C | 1008 | hPa | Humid | 35 | 0 | 0 | 22.013 | 115779.794 | 440736.3262 | 38.5 | 45
154255 | 2018-04-11 10:35 | 0.26228 | Oxy4 (PSt7-10) | 2018-04-04 12:25 | default | 181.3812 | μmol/L | 27.1692 | °C | 1008 | hPa | Humid | 35 | 0 | 0 | 22.018 | 115778.8415 | 440743.3485 | 38.5 | 45
154265 | 2018-04-11 10:35 | 0.27915 | Oxy4 (PSt7-10) | 2018-04-04 12:25 | default | 181.3444 | μmol/L | 27.1761 | °C | 1008 | hPa | Humid | 35 | 0 | 0 | 22.018 | 115780.7798 | 440727.1742 | 38.5 | 45
154270 | 2018-04-11 10:35 | 0.29547 | Oxy4 (PSt7-10) | 2018-04-04 12:25 | default | 181.3501 | μmol/L | 27.1721 | °C | 1008 | hPa | Humid | 35 | 0 | 0 | 22.019 | 115771.0951 | 440731.6762 | 38.5 | 45
154281 | 2018-04-11 10:35 | 0.31215 | Oxy4 (PSt7-10) | 2018-04-04 12:25 | default | 181.3698 | μmol/L | 27.1714 | °C | 1008 | hPa | Humid | 35 | 0 | 0 | 22.018 | 115773.353 | 440728.1935 | 38.5 | 45
154295 | 2018-04-11 10:35 | 0.32909 | Oxy4 (PSt7-10) | 2018-04-04 12:25 | default | 181.3755 | μmol/L | 27.1762 | °C | 1008 | hPa | Humid | 35 | 0 | 0 | 22.016 | 115764.9937 | 440707.0032 | 38.5 | 45
154299 | 2018-04-11 10:35 | 0.34564 | Oxy4 (PSt7-10) | 2018-04-04 12:25 | default | 181.2658 | μmol/L | 27.1849 | °C | 1008 | hPa | Humid | 35 | 0 | 0 | 22.02 | 115773.7828 | 440716.5332 | 38.5 | 45
154312 | 2018-04-11 10:35 | 0.36242 | Oxy4 (PSt7-10) | 2018-04-04 12:25 | default | 181.2495 | μmol/L | 27.1851 | °C | 1008 | hPa | Humid | 35 | 0 | 0 | 22.021 | 115764.8391 | 440698.3332 | 38.5 | 45
154319 | 2018-04-11 10:35 | 0.37869 | Oxy4 (PSt7-10) | 2018-04-04 12:25 | default | 181.3963 | μmol/L | 27.1606 | °C | 1008 | hPa | Humid | 35 | 0 | 0 | 22.02 | 115767.7231 | 440708.8107 | 38.5 | 45
154333 | 2018-04-11 10:35 | 0.39494 | Oxy4 (PSt7-10) | 2018-04-04 12:25 | default | 181.3018 | μmol/L | 27.1753 | °C | 1008 | hPa | Humid | 35 | 0 | 0 | 22.021 | 115774.6289 | 440697.9188 | 38.5 | 45
154342 | 2018-04-11 10:35 | 0.41222 | Oxy4 (PSt7-10) | 2018-04-04 12:25 | default | 181.3574 | μmol/L | 27.1649 | °C | 1008 | hPa | Humid | 35 | 0 | 0 | 22.021 | 115775.3651 | 440699.1305 | 38.5 | 45
154354 | 2018-04-11 10:35 | 0.42899 | Oxy4 (PSt7-10) | 2018-04-04 12:25 | default | 181.2911 | μmol/L | 27.1743 | °C | 1008 | hPa | Humid | 35 | 0 | 0 | 22.022 | 115769.6319 | 440695.4328 | 38.5 | 45
154362 | 2018-04-11 10:35 | 0.44566 | Oxy4 (PSt7-10) | 2018-04-04 12:25 | default | 181.3468 | μmol/L | 27.1698 | °C | 1008 | hPa | Humid | 35 | 0 | 0 | 22.02 | 115774.3234 | 440696.4858 | 38.5 | 45
154369 | 2018-04-11 10:35 | 0.46261 | Oxy4 (PSt7-10) | 2018-04-04 12:25 | default | 181.3601 | μmol/L | 27.1615 | °C | 1008 | hPa | Humid | 35 | 0 | 0 | 22.022 | 115770.44 | 440704.989 | 38.5 | 45
154384 | 2018-04-11 10:35 | 0.47908 | Oxy4 (PSt7-10) | 2018-04-04 12:25 | default | 181.3835 | μmol/L | 27.16 | °C | 1008 | hPa | Humid | 35 | 0 | 0 | 22.021 | 115759.3449 | 440685.7089 | 38.5 | 45
154391 | 2018-04-11 10:35 | 0.49539 | Oxy4 (PSt7-10) | 2018-04-04 12:25 | default | 181.2604 | μmol/L | 27.183 | °C | 1008 | hPa | Humid | 35 | 0 | 0 | 22.021 | 115768.0839 | 440677.4457 | 38.5 | 45
154407 | 2018-04-11 10:35 | 0.51248 | Oxy4 (PSt7-10) | 2018-04-04 12:25 | default | 181.1874 | μmol/L | 27.1908 | °C | 1008 | hPa | Humid | 35 | 0 | 0 | 22.023 | 115770.4931 | 440689.2125 | 38.5 | 45
154410 | 2018-04-11 10:35 | 0.5284 | Oxy4 (PSt7-10) | 2018-04-04 12:25 | default | 181.192 | μmol/L | 27.1812 | °C | 1008 | hPa | Humid | 35 | 0 | 0 | 22.026 | 115770.3348 | 440675.0764 | 38.5 | 45
154426 | 2018-04-11 10:35 | 0.54611 | Oxy4 (PSt7-10) | 2018-04-04 12:25 | default | 181.2421 | μmol/L | 27.1776 | °C | 1008 | hPa | Humid | 35 | 0 | 0 | 22.024 | 115776.3072 | 440695.6125 | 38.5 | 45
154431 | 2018-04-11 10:35 | 0.56227 | Oxy4 (PSt7-10) | 2018-04-04 12:25 | default | 181.2214 | μmol/L | 27.1727 | °C | 1008 | hPa | Humid | 35 | 0 | 0 | 22.027 | 115775.7187 | 440684.7808 | 38.5 | 45
154444 | 2018-04-11 10:35 | 0.57868 | Oxy4 (PSt7-10) | 2018-04-04 12:25 | default | 181.272 | μmol/L | 27.1721 | °C | 1008 | hPa | Humid | 35 | 0 | 0 | 22.024 | 115772.6078 | 440669.2911 | 38.5 | 45
154449 | 2018-04-11 10:36 | 0.595 | Oxy4 (PSt7-10) | 2018-04-04 12:25 | default | 181.2853 | μmol/L | 27.1725 | °C | 1008 | hPa | Humid | 35 | 0 | 0 | 22.023 | 115769.0668 | 440665.9669 | 38.5 | 45
154463 | 2018-04-11 10:36 | 0.61208 | Oxy4 (PSt7-10) | 2018-04-04 12:25 | default | 181.2318 | μmol/L | 27.1708 | °C | 1008 | hPa | Humid | 35 | 0 | 0 | 22.027 | 115775.7385 | 440675.4648 | 38.5 | 45
154470 | 2018-04-11 10:36 | 0.6285 | Oxy4 (PSt7-10) | 2018-04-04 12:25 | default | 181.2212 | μmol/L | 27.1757 | °C | 1008 | hPa | Humid | 35 | 0 | 0 | 22.026 | 115773.7579 | 440655.2938 | 38.5 | 45
154482 | 2018-04-11 10:36 | 0.6456 | Oxy4 (PSt7-10) | 2018-04-04 12:25 | default | 181.2443 | μmol/L | 27.1655 | °C | 1008 | hPa | Humid | 35 | 0 | 0 | 22.028 | 115773.3887 | 440656.0303 | 38.5 | 45
154490 | 2018-04-11 10:36 | 0.6617 | Oxy4 (PSt7-10) | 2018-04-04 12:25 | default | 181.284 | μmol/L | 27.1698 | °C | 1008 | hPa | Humid | 35 | 0 | 0 | 22.024 | 115768.6748 | 440647.1009 | 38.5 | 45
154499 | 2018-04-11 10:36 | 0.67832 | Oxy4 (PSt7-10) | 2018-04-04 12:25 | default | 181.1987 | μmol/L | 27.1799 | °C | 1008 | hPa | Humid | 35 | 0 | 0 | 22.026 | 115767.148 | 440661.7087 | 38.5 | 45
154510 | 2018-04-11 10:36 | 0.69517 | Oxy4 (PSt7-10) | 2018-04-04 12:25 | default | 181.2429 | μmol/L | 27.1716 | °C | 1008 | hPa | Humid | 35 | 0 | 0 | 22.026 | 115771.6535 | 440674.9822 | 38.5 | 45
154527 | 2018-04-11 10:36 | 0.71251 | Oxy4 (PSt7-10) | 2018-04-04 12:25 | default | 181.1808 | μmol/L | 27.1657 | °C | 1008 | hPa | Humid | 35 | 0 | 0 | 22.032 | 115765.3966 | 440647.1379 | 38.5 | 45
154538 | 2018-04-11 10:36 | 0.72919 | Oxy4 (PSt7-10) | 2018-04-04 12:25 | default | 181.2068 | μmol/L | 27.1667 | °C | 1008 | hPa | Humid | 35 | 0 | 0 | 22.03 | 115764.7753 | 440640.0315 | 38.5 | 45
154547 | 2018-04-11 10:36 | 0.74549 | Oxy4 (PSt7-10) | 2018-04-04 12:25 | default | 181.2414 | μmol/L | 27.1631 | °C | 1008 | hPa | Humid | 35 | 0 | 0 | 22.029 | 115773.9322 | 440660.5872 | 38.5 | 45
154549 | 2018-04-11 10:36 | 0.76224 | Oxy4 (PSt7-10) | 2018-04-04 12:25 | default | 181.0993 | μmol/L | 27.175 | °C | 1008 | hPa | Humid | 35 | 0 | 0 | 22.034 | 115766.6026 | 440648.4887 | 38.5 | 45
154561 | 2018-04-11 10:36 | 0.77879 | Oxy4 (PSt7-10) | 2018-04-04 12:25 | default | 181.1327 | μmol/L | 27.1776 | °C | 1008 | hPa | Humid | 35 | 0 | 0 | 22.031 | 115773.6291 | 440629.3016 | 38.5 | 45
154574 | 2018-04-11 10:36 | 0.79553 | Oxy4 (PSt7-10) | 2018-04-04 12:25 | default | 181.2827 | μmol/L | 27.1554 | °C | 1008 | hPa | Humid | 35 | 0 | 0 | 22.029 | 115774.4743 | 440654.7392 | 38.5 | 45
154582 | 2018-04-11 10:36 | 0.81238 | Oxy4 (PSt7-10) | 2018-04-04 12:25 | default | 181.2407 | μmol/L | 27.1662 | °C | 1008 | hPa | Humid | 35 | 0 | 0 | 22.028 | 115769.9991 | 440636.8813 | 38.5 | 45
154589 | 2018-04-11 10:36 | 0.82908 | Oxy4 (PSt7-10) | 2018-04-04 12:25 | default | 181.2173 | μmol/L | 27.1676 | °C | 1008 | hPa | Humid | 35 | 0 | 0 | 22.029 | 115775.443 | 440631.3757 | 38.5 | 45
154607 | 2018-04-11 10:36 | 0.84535 | Oxy4 (PSt7-10) | 2018-04-04 12:25 | default | 181.1588 | μmol/L | 27.1756 | °C | 1008 | hPa | Humid | 35 | 0 | 0 | 22.03 | 115759.4694 | 440633.7541 | 38.5 | 45
154618 | 2018-04-11 10:36 | 0.8624 | Oxy4 (PSt7-10) | 2018-04-04 12:25 | default | 181.1576 | μmol/L | 27.1729 | °C | 1008 | hPa | Humid | 35 | 0 | 0 | 22.031 | 115772.3129 | 440642.121 | 38.5 | 45
154622 | 2018-04-11 10:36 | 0.87907 | Oxy4 (PSt7-10) | 2018-04-04 12:25 | default | 181.1843 | μmol/L | 27.1738 | °C | 1008 | hPa | Humid | 35 | 0 | 0 | 22.029 | 115770.8178 | 440633.5219 | 38.5 | 45
154629 | 2018-04-11 10:36 | 0.89507 | Oxy4 (PSt7-10) | 2018-04-04 12:25 | default | 181.1788 | μmol/L | 27.1748 | °C | 1008 | hPa | Humid | 35 | 0 | 0 | 22.029 | 115768.182 | 440625.8046 | 38.5 | 45
154644 | 2018-04-11 10:36 | 0.91313 | Oxy4 (PSt7-10) | 2018-04-04 12:25 | default | 181.1909 | μmol/L | 27.1696 | °C | 1008 | hPa | Humid | 35 | 0 | 0 | 22.03 | 115786.6806 | 440635.5924 | 38.5 | 45
154656 | 2018-04-11 10:36 | 0.9285 | Oxy4 (PSt7-10) | 2018-04-04 12:25 | default | 181.0701 | μmol/L | 27.1834 | °C | 1008 | hPa | Humid | 35 | 0 | 0 | 22.033 | 115794.205 | 440603.383 | 38.5 | 45
154666 | 2018-04-11 10:36 | 0.94507 | Oxy4 (PSt7-10) | 2018-04-04 12:25 | default | 181.1863 | μmol/L | 27.1705 | °C | 1008 | hPa | Humid | 35 | 0 | 0 | 22.03 | 115792.3196 | 440601.6117 | 38.5 | 45
154676 | 2018-04-11 10:36 | 0.96179 | Oxy4 (PSt7-10) | 2018-04-04 12:25 | default | 181.1382 | μmol/L | 27.1766 | °C | 1008 | hPa | Humid | 35 | 0 | 0 | 22.031 | 115797.9889 | 440621.04 | 38.5 | 45
154679 | 2018-04-11 10:36 | 0.97842 | Oxy4 (PSt7-10) | 2018-04-04 12:25 | default | 181.0953 | μmol/L | 27.1758 | °C | 1008 | hPa | Humid | 35 | 0 | 0 | 22.034 | 115791.2358 | 440617.1528 | 38.5 | 45
154690 | 2018-04-11 10:36 | 0.99564 | Oxy4 (PSt7-10) | 2018-04-04 12:25 | default | 181.1569 | μmol/L | 27.176 | °C | 1008 | hPa | Humid | 35 | 0 | 0 | 22.03 | 115784.6721 | 440621.2987 | 38.5 | 45
154704 | 2018-04-11 10:36 | 1.0125 | Oxy4 (PSt7-10) | 2018-04-04 12:25 | default | 181.2173 | μmol/L | 27.1618 | °C | 1008 | hPa | Humid | 35 | 0 | 0 | 22.031 | 115785.2329 | 440620.0896 | 38.5 | 45
154715 | 2018-04-11 10:36 | 1.0291 | Oxy4 (PSt7-10) | 2018-04-04 12:25 | default | 181.1095 | μmol/L | 27.1643 | °C | 1008 | hPa | Humid | 35 | 0 | 0 | 22.037 | 115777.8138 | 440605.7275 | 38.5 | 45
154725 | 2018-04-11 10:36 | 1.0562 | Oxy4 (PSt7-10) | 2018-04-04 12:25 | default | 181.0704 | μmol/L | 27.1746 | °C | 1008 | hPa | Humid | 35 | 0 | 0 | 22.036 | 115801.7721 | 440641.1947 | 38.5 | 45
154734 | 2018-04-11 10:36 | 1.0632 | Oxy4 (PSt7-10) | 2018-04-04 12:25 | default | 181.112 | μmol/L | 27.1668 | °C | 1008 | hPa | Humid | 35 | 0 | 0 | 22.036 | 115771.8509 | 440570.135 | 38.5 | 45
154739 | 2018-04-11 10:36 | 1.0788 | Oxy4 (PSt7-10) | 2018-04-04 12:25 | default | 181.0731 | μmol/L | 27.1682 | °C | 1008 | hPa | Humid | 35 | 0 | 0 | 22.038 | 115776.0323 | 440586.453 | 38.5 | 45
154753 | 2018-04-11 10:36 | 1.0954 | Oxy4 (PSt7-10) | 2018-04-04 12:25 | default | 181.1909 | μmol/L | 27.1608 | °C | 1008 | hPa | Humid | 35 | 0 | 0 | 22.033 | 115786.3213 | 440591.104 | 38.5 | 45
154766 | 2018-04-11 10:36 | 1.112 | Oxy4 (PSt7-10) | 2018-04-04 12:25 | default | 181.1868 | μmol/L | 27.1499 | °C | 1008 | hPa | Humid | 35 | 0 | 0 | 22.037 | 115792.3891 | 440611.3858 | 38.5 | 45
154778 | 2018-04-11 10:36 | 1.1285 | Oxy4 (PSt7-10) | 2018-04-04 12:25 | default | 181.0855 | μmol/L | 27.1776 | °C | 1008 | hPa | Humid | 35 | 0 | 0 | 22.034 | 115796.6032 | 440608.8162 | 38.5 | 45
154780 | 2018-04-11 10:36 | 1.1455 | Oxy4 (PSt7-10) | 2018-04-04 12:25 | default | 181.0862 | μmol/L | 27.1745 | °C | 1008 | hPa | Humid | 35 | 0 | 0 | 22.035 | 115787.6612 | 440587.4161 | 38.5 | 45
154789 | 2018-04-11 10:36 | 1.1619 | Oxy4 (PSt7-10) | 2018-04-04 12:25 | default | 181.0645 | μmol/L | 27.1669 | °C | 1008 | hPa | Humid | 35 | 0 | 0 | 22.039 | 115786.2983 | 440597.7901 | 38.5 | 45
154806 | 2018-04-11 10:36 | 1.179 | Oxy4 (PSt7-10) | 2018-04-04 12:25 | default | 180.9993 | μmol/L | 27.1762 | °C | 1008 | hPa | Humid | 35 | 0 | 0 | 22.04 | 115793.0453 | 440597.193 | 38.5 | 45
154810 | 2018-04-11 10:36 | 1.1956 | Oxy4 (PSt7-10) | 2018-04-04 12:25 | default | 181.0109 | μmol/L | 27.1799 | °C | 1008 | hPa | Humid | 35 | 0 | 0 | 22.038 | 115791.0954 | 440596.7804 | 38.5 | 45
154821 | 2018-04-11 10:36 | 1.2121 | Oxy4 (PSt7-10) | 2018-04-04 12:25 | default | 181.0236 | μmol/L | 27.1745 | °C | 1008 | hPa | Humid | 35 | 0 | 0 | 22.039 | 115791.503 | 440586.2494 | 38.5 | 45
154830 | 2018-04-11 10:36 | 1.2288 | Oxy4 (PSt7-10) | 2018-04-04 12:25 | default | 181.0458 | μmol/L | 27.1763 | °C | 1008 | hPa | Humid | 35 | 0 | 0 | 22.037 | 115803.1439 | 440594.3675 | 38.5 | 45
154839 | 2018-04-11 10:36 | 1.2457 | Oxy4 (PSt7-10) | 2018-04-04 12:25 | default | 181.0591 | μmol/L | 27.1738 | °C | 1008 | hPa | Humid | 35 | 0 | 0 | 22.037 | 115816.7075 | 440586.043 | 38.5 | 45
154850 | 2018-04-11 10:36 | 1.2623 | Oxy4 (PSt7-10) | 2018-04-04 12:25 | default | 181.035 | μmol/L | 27.1783 | °C | 1008 | hPa | Humid | 35 | 0 | 0 | 22.037 | 115813.8386 | 440588.707 | 38.5 | 45
154862 | 2018-04-11 10:36 | 1.2793 | Oxy4 (PSt7-10) | 2018-04-04 12:25 | default | 181.0238 | μmol/L | 27.1745 | °C | 1008 | hPa | Humid | 35 | 0 | 0 | 22.039 | 115822.4986 | 440586.2457 | 38.5 | 45
154876 | 2018-04-11 10:36 | 1.2952 | Oxy4 (PSt7-10) | 2018-04-04 12:25 | default | 180.9971 | μmol/L | 27.1736 | °C | 1008 | hPa | Humid | 35 | 0 | 0 | 22.041 | 115819.413 | 440572.4193 | 38.5 | 45
154885 | 2018-04-11 10:36 | 1.312 | Oxy4 (PSt7-10) | 2018-04-04 12:25 | default | 181.0582 | μmol/L | 27.1769 | °C | 1008 | hPa | Humid | 35 | 0 | 0 | 22.036 | 115827.5631 | 440577.7907 | 38.5 | 45
154897 | 2018-04-11 10:36 | 1.3283 | Oxy4 (PSt7-10) | 2018-04-04 12:25 | default | 181.1071 | μmol/L | 27.156 | °C | 1008 | hPa | Humid | 35 | 0 | 0 | 22.04 | 115818.6463 | 440576.8729 | 38.5 | 45
154907 | 2018-04-11 10:36 | 1.3452 | Oxy4 (PSt7-10) | 2018-04-04 12:25 | default | 181.0816 | μmol/L | 27.1696 | °C | 1008 | hPa | Humid | 35 | 0 | 0 | 22.037 | 115827.2645 | 440569.6835 | 38.5 | 45
154910 | 2018-04-11 10:36 | 1.3619 | Oxy4 (PSt7-10) | 2018-04-04 12:25 | default | 181.1018 | μmol/L | 27.1658 | °C | 1008 | hPa | Humid | 35 | 0 | 0 | 22.037 | 115822.7185 | 440569.2462 | 38.5 | 45
154920 | 2018-04-11 10:36 | 1.3784 | Oxy4 (PSt7-10) | 2018-04-04 12:25 | default | 180.9482 | μmol/L | 27.1799 | °C | 1008 | hPa | Humid | 35 | 0 | 0 | 22.042 | 115826.4941 | 440570.9971 | 38.5 | 45
154937 | 2018-04-11 10:36 | 1.3954 | Oxy4 (PSt7-10) | 2018-04-04 12:25 | default | 181.1167 | μmol/L | 27.163 | °C | 1008 | hPa | Humid | 35 | 0 | 0 | 22.037 | 115815.9225 | 440558.2459 | 38.5 | 45
154943 | 2018-04-11 10:36 | 1.4118 | Oxy4 (PSt7-10) | 2018-04-04 12:25 | default | 181.0787 | μmol/L | 27.1613 | °C | 1008 | hPa | Humid | 35 | 0 | 0 | 22.04 | 115817.3725 | 440590.8344 | 38.5 | 45
154957 | 2018-04-11 10:36 | 1.4286 | Oxy4 (PSt7-10) | 2018-04-04 12:25 | default | 181.0903 | μmol/L | 27.165 | °C | 1008 | hPa | Humid | 35 | 0 | 0 | 22.038 | 115809.5784 | 440571.2497 | 38.5 | 45
154966 | 2018-04-11 10:36 | 1.4456 | Oxy4 (PSt7-10) | 2018-04-04 12:25 | default | 180.9925 | μmol/L | 27.1716 | °C | 1008 | hPa | Humid | 35 | 0 | 0 | 22.042 | 115809.2982 | 440550.5099 | 38.5 | 45
154975 | 2018-04-11 10:36 | 1.4621 | Oxy4 (PSt7-10) | 2018-04-04 12:25 | default | 180.977 | μmol/L | 27.1745 | °C | 1008 | hPa | Humid | 35 | 0 | 0 | 22.042 | 115805.0607 | 440572.219 | 38.5 | 45
154985 | 2018-04-11 10:36 | 1.479 | Oxy4 (PSt7-10) | 2018-04-04 12:25 | default | 180.9476 | μmol/L | 27.18 | °C | 1008 | hPa | Humid | 35 | 0 | 0 | 22.042 | 115800.81 | 440562.1346 | 38.5 | 45
154990 | 2018-04-11 10:36 | 1.4951 | Oxy4 (PSt7-10) | 2018-04-04 12:25 | default | 181.051 | μmol/L | 27.1694 | °C | 1008 | hPa | Humid | 35 | 0 | 0 | 22.039 | 115798.8788 | 440548.8296 | 38.5 | 45
155005 | 2018-04-11 10:36 | 1.512 | Oxy4 (PSt7-10) | 2018-04-04 12:25 | default | 181.0865 | μmol/L | 27.1686 | °C | 1008 | hPa | Humid | 35 | 0 | 0 | 22.037 | 115799.3832 | 440560.4028 | 38.5 | 45
155010 | 2018-04-11 10:36 | 1.5291 | Oxy4 (PSt7-10) | 2018-04-04 12:25 | default | 181.0114 | μmol/L | 27.168 | °C | 1008 | hPa | Humid | 35 | 0 | 0 | 22.042 | 115805.0072 | 440556.2256 | 38.5 | 45
155025 | 2018-04-11 10:36 | 1.5457 | Oxy4 (PSt7-10) | 2018-04-04 12:25 | default | 181.0094 | μmol/L | 27.1743 | °C | 1008 | hPa | Humid | 35 | 0 | 0 | 22.04 | 115800.481 | 440555.3788 | 38.5 | 45
155033 | 2018-04-11 10:36 | 1.5619 | Oxy4 (PSt7-10) | 2018-04-04 12:25 | default | 180.9783 | μmol/L | 27.1713 | °C | 1008 | hPa | Humid | 35 | 0 | 0 | 22.043 | 115806.6613 | 440569.0375 | 38.5 | 45
155045 | 2018-04-11 10:36 | 1.5785 | Oxy4 (PSt7-10) | 2018-04-04 12:25 | default | 181.0145 | μmol/L | 27.1675 | °C | 1008 | hPa | Humid | 35 | 0 | 0 | 22.042 | 115812.3097 | 440575.0326 | 38.5 | 45
155050 | 2018-04-11 10:37 | 1.5954 | Oxy4 (PSt7-10) | 2018-04-04 12:25 | default | 180.949 | μmol/L | 27.1768 | °C | 1008 | hPa | Humid | 35 | 0 | 0 | 22.043 | 115810.8327 | 440557.4801 | 38.5 | 45
155060 | 2018-04-11 10:37 | 1.6124 | Oxy4 (PSt7-10) | 2018-04-04 12:25 | default | 180.9344 | μmol/L | 27.1707 | °C | 1008 | hPa | Humid | 35 | 0 | 0 | 22.046 | 115817.7799 | 440540.4366 | 38.5 | 45
155076 | 2018-04-11 10:37 | 1.629 | Oxy4 (PSt7-10) | 2018-04-04 12:25 | default | 180.9947 | μmol/L | 27.1682 | °C | 1008 | hPa | Humid | 35 | 0 | 0 | 22.043 | 115820.2843 | 440558.4065 | 38.5 | 45
155081 | 2018-04-11 10:37 | 1.6459 | Oxy4 (PSt7-10) | 2018-04-04 12:25 | default | 180.9407 | μmol/L | 27.1696 | °C | 1008 | hPa | Humid | 35 | 0 | 0 | 22.046 | 115813.852 | 440557.1777 | 38.5 | 45
155097 | 2018-04-11 10:37 | 1.6617 | Oxy4 (PSt7-10) | 2018-04-04 12:25 | default | 181.0486 | μmol/L | 27.1582 | °C | 1008 | hPa | Humid | 35 | 0 | 0 | 22.043 | 115810.5259 | 440548.9096 | 38.5 | 45
155104 | 2018-04-11 10:37 | 1.679 | Oxy4 (PSt7-10) | 2018-04-04 12:25 | default | 180.9996 | μmol/L | 27.1673 | °C | 1008 | hPa | Humid | 35 | 0 | 0 | 22.043 | 115808.9613 | 440548.0651 | 38.5 | 45
155113 | 2018-04-11 10:37 | 1.6958 | Oxy4 (PSt7-10) | 2018-04-04 12:25 | default | 180.9704 | μmol/L | 27.1669 | °C | 1008 | hPa | Humid | 35 | 0 | 0 | 22.045 | 115815.7803 | 440555.5321 | 38.5 | 45
155126 | 2018-04-11 10:37 | 1.7122 | Oxy4 (PSt7-10) | 2018-04-04 12:25 | default | 180.936 | μmol/L | 27.1763 | °C | 1008 | hPa | Humid | 35 | 0 | 0 | 22.044 | 115805.1766 | 440547.3496 | 38.5 | 45
155135 | 2018-04-11 10:37 | 1.7288 | Oxy4 (PSt7-10) | 2018-04-04 12:25 | default | 180.9865 | μmol/L | 27.1639 | °C | 1008 | hPa | Humid | 35 | 0 | 0 | 22.045 | 115805.1812 | 440555.4682 | 38.5 | 45
155139 | 2018-04-11 10:37 | 1.7458 | Oxy4 (PSt7-10) | 2018-04-04 12:25 | default | 181.045 | μmol/L | 27.1618 | °C | 1008 | hPa | Humid | 35 | 0 | 0 | 22.042 | 115811.1646 | 440539.076 | 38.5 | 45
155157 | 2018-04-11 10:37 | 1.7623 | Oxy4 (PSt7-10) | 2018-04-04 12:25 | default | 180.9393 | μmol/L | 27.1727 | °C | 1008 | hPa | Humid | 35 | 0 | 0 | 22.045 | 115829.0085 | 440544.0086 | 38.5 | 45
155165 | 2018-04-11 10:37 | 1.7788 | Oxy4 (PSt7-10) | 2018-04-04 12:25 | default | 180.8708 | μmol/L | 27.1797 | °C | 1008 | hPa | Humid | 35 | 0 | 0 | 22.047 | 115834.3832 | 440553.2793 | 38.5 | 45
155170 | 2018-04-11 10:37 | 1.7954 | Oxy4 (PSt7-10) | 2018-04-04 12:25 | default | 180.8879 | μmol/L | 27.1736 | °C | 1008 | hPa | Humid | 35 | 0 | 0 | 22.048 | 115835.8478 | 440537.9543 | 38.5 | 45
155188 | 2018-04-11 10:37 | 1.812 | Oxy4 (PSt7-10) | 2018-04-04 12:25 | default | 180.8538 | μmol/L | 27.1829 | °C | 1008 | hPa | Humid | 35 | 0 | 0 | 22.047 | 115841.8794 | 440541.6056 | 38.5 | 45
155191 | 2018-04-11 10:37 | 1.8288 | Oxy4 (PSt7-10) | 2018-04-04 12:25 | default | 180.873 | μmol/L | 27.1822 | °C | 1008 | hPa | Humid | 35 | 0 | 0 | 22.046 | 115840.3075 | 440541.5288 | 38.5 | 45
155204 | 2018-04-11 10:37 | 1.8451 | Oxy4 (PSt7-10) | 2018-04-04 12:25 | default | 180.8104 | μmol/L | 27.1852 | °C | 1008 | hPa | Humid | 35 | 0 | 0 | 22.049 | 115830.5378 | 440551.463 | 38.5 | 45
155217 | 2018-04-11 10:37 | 1.8623 | Oxy4 (PSt7-10) | 2018-04-04 12:25 | default | 180.9086 | μmol/L | 27.1697 | °C | 1008 | hPa | Humid | 35 | 0 | 0 | 22.048 | 115825.7986 | 440543.2011 | 38.5 | 45
155223 | 2018-04-11 10:37 | 1.8784 | Oxy4 (PSt7-10) | 2018-04-04 12:25 | default | 180.9096 | μmol/L | 27.1724 | °C | 1008 | hPa | Humid | 35 | 0 | 0 | 22.047 | 115821.9596 | 440540.2417 | 38.5 | 45
155234 | 2018-04-11 10:37 | 1.8968 | Oxy4 (PSt7-10) | 2018-04-04 12:25 | default | 180.8847 | μmol/L | 27.1654 | °C | 1008 | hPa | Humid | 35 | 0 | 0 | 22.051 | 115826.7553 | 440528.8461 | 38.5 | 45
155241 | 2018-04-11 10:37 | 1.912 | Oxy4 (PSt7-10) | 2018-04-04 12:25 | default | 180.8508 | μmol/L | 27.1688 | °C | 1008 | hPa | Humid | 35 | 0 | 0 | 22.052 | 115820.9207 | 440537.2035 | 38.5 | 45
155249 | 2018-04-11 10:37 | 1.9284 | Oxy4 (PSt7-10) | 2018-04-04 12:25 | default | 180.845 | μmol/L | 27.1728 | °C | 1008 | hPa | Humid | 35 | 0 | 0 | 22.051 | 115832.2614 | 440531.8056 | 38.5 | 45
155263 | 2018-04-11 10:37 | 1.9457 | Oxy4 (PSt7-10) | 2018-04-04 12:25 | default | 180.9238 | μmol/L | 27.1669 | °C | 1008 | hPa | Humid | 35 | 0 | 0 | 22.048 | 115833.9283 | 440521.351 | 38.5 | 45
155275 | 2018-04-11 10:37 | 1.9627 | Oxy4 (PSt7-10) | 2018-04-04 12:25 | default | 180.9119 | μmol/L | 27.1632 | °C | 1008 | hPa | Humid | 35 | 0 | 0 | 22.05 | 115846.467 | 440537.3809 | 38.5 | 45
155284 | 2018-04-11 10:37 | 1.9784 | Oxy4 (PSt7-10) | 2018-04-04 12:25 | default | 180.8862 | μmol/L | 27.1768 | °C | 1008 | hPa | Humid | 35 | 0 | 0 | 22.047 | 115851.7426 | 440547.3171 | 38.5 | 45
155292 | 2018-04-11 10:37 | 1.995 | Oxy4 (PSt7-10) | 2018-04-04 12:25 | default | 180.9007 | μmol/L | 27.1624 | °C | 1008 | hPa | Humid | 35 | 0 | 0 | 22.051 | 115847.1848 | 440531.7905 | 38.5 | 45
155305 | 2018-04-11 10:37 | 2.012 | Oxy4 (PSt7-10) | 2018-04-04 12:25 | default | 180.9794 | μmol/L | 27.1594 | °C | 1008 | hPa | Humid | 35 | 0 | 0 | 22.047 | 115842.1771 | 440539.3752 | 38.5 | 45
155313 | 2018-04-11 10:37 | 2.0287 | Oxy4 (PSt7-10) | 2018-04-04 12:25 | default | 181.0063 | μmol/L | 27.1456 | °C | 1008 | hPa | Humid | 35 | 0 | 0 | 22.05 | 115834.4768 | 440535.724 | 38.5 | 45
155321 | 2018-04-11 10:37 | 2.0458 | Oxy4 (PSt7-10) | 2018-04-04 12:25 | default | 180.933 | μmol/L | 27.1622 | °C | 1008 | hPa | Humid | 35 | 0 | 0 | 22.049 | 115839.2252 | 440529.7694 | 38.5 | 45
155338 | 2018-04-11 10:37 | 2.062 | Oxy4 (PSt7-10) | 2018-04-04 12:25 | default | 180.9508 | μmol/L | 27.153 | °C | 1008 | hPa | Humid | 35 | 0 | 0 | 22.051 | 115842.2354 | 440532.0216 | 38.5 | 45
155345 | 2018-04-11 10:37 | 2.0794 | Oxy4 (PSt7-10) | 2018-04-04 12:25 | default | 180.7765 | μmol/L | 27.1798 | °C | 1008 | hPa | Humid | 35 | 0 | 0 | 22.053 | 115845.4511 | 440529.9107 | 38.5 | 45
155353 | 2018-04-11 10:37 | 2.0952 | Oxy4 (PSt7-10) | 2018-04-04 12:25 | default | 180.8248 | μmol/L | 27.1737 | °C | 1008 | hPa | Humid | 35 | 0 | 0 | 22.052 | 115853.8818 | 440533.016 | 38.5 | 45
155360 | 2018-04-11 10:37 | 2.1119 | Oxy4 (PSt7-10) | 2018-04-04 12:25 | default | 180.765 | μmol/L | 27.182 | °C | 1008 | hPa | Humid | 35 | 0 | 0 | 22.053 | 115854.1201 | 440526.2072 | 38.5 | 45
155370 | 2018-04-11 10:37 | 2.1288 | Oxy4 (PSt7-10) | 2018-04-04 12:25 | default | 180.853 | μmol/L | 27.1713 | °C | 1008 | hPa | Humid | 35 | 0 | 0 | 22.051 | 115873.719 | 440518.6281 | 38.5 | 45
155379 | 2018-04-11 10:37 | 2.1453 | Oxy4 (PSt7-10) | 2018-04-04 12:25 | default | 180.7425 | μmol/L | 27.1774 | °C | 1008 | hPa | Humid | 35 | 0 | 0 | 22.056 | 115871.1184 | 440510.2064 | 38.5 | 45
155390 | 2018-04-11 10:37 | 2.1623 | Oxy4 (PSt7-10) | 2018-04-04 12:25 | default | 180.7642 | μmol/L | 27.1733 | °C | 1008 | hPa | Humid | 35 | 0 | 0 | 22.056 | 115869.1136 | 440527.2865 | 38.5 | 45
155405 | 2018-04-11 10:37 | 2.1785 | Oxy4 (PSt7-10) | 2018-04-04 12:25 | default | 180.8091 | μmol/L | 27.1796 | °C | 1008 | hPa | Humid | 35 | 0 | 0 | 22.051 | 115872.1753 | 440512.4559 | 38.5 | 45
155410 | 2018-04-11 10:37 | 2.1952 | Oxy4 (PSt7-10) | 2018-04-04 12:25 | default | 180.8292 | μmol/L | 27.1729 | °C | 1008 | hPa | Humid | 35 | 0 | 0 | 22.052 | 115867.1548 | 440515.5314 | 38.5 | 45
155426 | 2018-04-11 10:37 | 2.2117 | Oxy4 (PSt7-10) | 2018-04-04 12:25 | default | 180.7529 | μmol/L | 27.1755 | °C | 1008 | hPa | Humid | 35 | 0 | 0 | 22.056 | 115862.5895 | 440524.2257 | 38.5 | 45
155430 | 2018-04-11 10:37 | 2.2296 | Oxy4 (PSt7-10) | 2018-04-04 12:25 | default | 180.8824 | μmol/L | 27.1571 | °C | 1008 | hPa | Humid | 35 | 0 | 0 | 22.054 | 115868.2206 | 440509.7207 | 38.5 | 45
155447 | 2018-04-11 10:37 | 2.2454 | Oxy4 (PSt7-10) | 2018-04-04 12:25 | default | 180.7467 | μmol/L | 27.1795 | °C | 1008 | hPa | Humid | 35 | 0 | 0 | 22.055 | 115861.9728 | 440506.6893 | 38.5 | 45
155456 | 2018-04-11 10:37 | 2.2627 | Oxy4 (PSt7-10) | 2018-04-04 12:25 | default | 180.7119 | μmol/L | 27.1831 | °C | 1008 | hPa | Humid | 35 | 0 | 0 | 22.056 | 115856.6197 | 440501.638 | 38.5 | 45
155463 | 2018-04-11 10:37 | 2.279 | Oxy4 (PSt7-10) | 2018-04-04 12:25 | default | 180.8392 | μmol/L | 27.1593 | °C | 1008 | hPa | Humid | 35 | 0 | 0 | 22.056 | 115860.3459 | 440510.2337 | 38.5 | 45
155473 | 2018-04-11 10:37 | 2.2957 | Oxy4 (PSt7-10) | 2018-04-04 12:25 | default | 180.9021 | μmol/L | 27.1592 | °C | 1008 | hPa | Humid | 35 | 0 | 0 | 22.052 | 115877.9937 | 440510.1255 | 38.5 | 45
155485 | 2018-04-11 10:37 | 2.312 | Oxy4 (PSt7-10) | 2018-04-04 12:25 | default | 180.8836 | μmol/L | 27.151 | °C | 1008 | hPa | Humid | 35 | 0 | 0 | 22.056 | 115872.7588 | 440513.1382 | 38.5 | 45
155494 | 2018-04-11 10:37 | 2.3287 | Oxy4 (PSt7-10) | 2018-04-04 12:25 | default | 180.7708 | μmol/L | 27.1662 | °C | 1008 | hPa | Humid | 35 | 0 | 0 | 22.058 | 115881.9932 | 440493.2475 | 38.5 | 45
155506 | 2018-04-11 10:37 | 2.3456 | Oxy4 (PSt7-10) | 2018-04-04 12:25 | default | 180.8066 | μmol/L | 27.1683 | °C | 1008 | hPa | Humid | 35 | 0 | 0 | 22.055 | 115889.9004 | 440504.8876 | 38.5 | 45
155511 | 2018-04-11 10:37 | 2.3624 | Oxy4 (PSt7-10) | 2018-04-04 12:25 | default | 180.8482 | μmol/L | 27.1576 | °C | 1008 | hPa | Humid | 35 | 0 | 0 | 22.056 | 115872.0096 | 440492.9984 | 38.5 | 45
155526 | 2018-04-11 10:37 | 2.3789 | Oxy4 (PSt7-10) | 2018-04-04 12:25 | default | 180.7548 | μmol/L | 27.1604 | °C | 1008 | hPa | Humid | 35 | 0 | 0 | 22.061 | 115881.7726 | 440517.4646 | 38.5 | 45
155532 | 2018-04-11 10:37 | 2.395 | Oxy4 (PSt7-10) | 2018-04-04 12:25 | default | 180.7918 | μmol/L | 27.1594 | °C | 1008 | hPa | Humid | 35 | 0 | 0 | 22.059 | 115864.0453 | 440494.7542 | 38.5 | 45
155541 | 2018-04-11 10:37 | 2.4124 | Oxy4 (PSt7-10) | 2018-04-04 12:25 | default | 180.7991 | μmol/L | 27.1697 | °C | 1008 | hPa | Humid | 35 | 0 | 0 | 22.055 | 115870.264 | 440501.7879 | 38.5 | 45
155552 | 2018-04-11 10:37 | 2.4289 | Oxy4 (PSt7-10) | 2018-04-04 12:25 | default | 180.7264 | μmol/L | 27.1804 | °C | 1008 | hPa | Humid | 35 | 0 | 0 | 22.056 | 115870.7052 | 440492.5135 | 38.5 | 45
155559 | 2018-04-11 10:37 | 2.4451 | Oxy4 (PSt7-10) | 2018-04-04 12:25 | default | 180.7423 | μmol/L | 27.1716 | °C | 1008 | hPa | Humid | 35 | 0 | 0 | 22.058 | 115877.5391 | 440504.093 | 38.5 | 45
155577 | 2018-04-11 10:37 | 2.4618 | Oxy4 (PSt7-10) | 2018-04-04 12:25 | default | 180.8426 | μmol/L | 27.1528 | °C | 1008 | hPa | Humid | 35 | 0 | 0 | 22.058 | 115878.7813 | 440490.7896 | 38.5 | 45
155587 | 2018-04-11 10:37 | 2.4789 | Oxy4 (PSt7-10) | 2018-04-04 12:25 | default | 180.8506 | μmol/L | 27.1571 | °C | 1008 | hPa | Humid | 35 | 0 | 0 | 22.056 | 115885.8882 | 440507.5012 | 38.5 | 45
155596 | 2018-04-11 10:37 | 2.496 | Oxy4 (PSt7-10) | 2018-04-04 12:25 | default | 180.8412 | μmol/L | 27.1618 | °C | 1008 | hPa | Humid | 35 | 0 | 0 | 22.055 | 115901.2635 | 440506.7437 | 38.5 | 45
155600 | 2018-04-11 10:37 | 2.5126 | Oxy4 (PSt7-10) | 2018-04-04 12:25 | default | 180.7939 | μmol/L | 27.1648 | °C | 1008 | hPa | Humid | 35 | 0 | 0 | 22.057 | 115895.2354 | 440502.6156 | 38.5 | 45
155615 | 2018-04-11 10:37 | 2.5291 | Oxy4 (PSt7-10) | 2018-04-04 12:25 | default | 180.7983 | μmol/L | 27.1582 | °C | 1008 | hPa | Humid | 35 | 0 | 0 | 22.059 | 115902.3863 | 440495.3925 | 38.5 | 45
155624 | 2018-04-11 10:37 | 2.545 | Oxy4 (PSt7-10) | 2018-04-04 12:25 | default | 180.826 | μmol/L | 27.153 | °C | 1008 | hPa | Humid | 35 | 0 | 0 | 22.059 | 115888.0676 | 440487.5887 | 38.5 | 45
155633 | 2018-04-11 10:37 | 2.5617 | Oxy4 (PSt7-10) | 2018-04-04 12:25 | default | 180.7155 | μmol/L | 27.1766 | °C | 1008 | hPa | Humid | 35 | 0 | 0 | 22.058 | 115884.6114 | 440498.1961 | 38.5 | 45
155641 | 2018-04-11 10:37 | 2.579 | Oxy4 (PSt7-10) | 2018-04-04 12:25 | default | 180.7038 | μmol/L | 27.1729 | °C | 1008 | hPa | Humid | 35 | 0 | 0 | 22.06 | 115887.8858 | 440494.6106 | 38.5 | 45
155655 | 2018-04-11 10:38 | 2.5962 | Oxy4 (PSt7-10) | 2018-04-04 12:25 | default | 180.6397 | μmol/L | 27.1762 | °C | 1008 | hPa | Humid | 35 | 0 | 0 | 22.063 | 115880.8014 | 440506.0281 | 38.5 | 45
155663 | 2018-04-11 10:38 | 2.6118 | Oxy4 (PSt7-10) | 2018-04-04 12:25 | default | 180.8353 | μmol/L | 27.1541 | °C | 1008 | hPa | Humid | 35 | 0 | 0 | 22.058 | 115883.1784 | 440483.4016 | 38.5 | 45
155676 | 2018-04-11 10:38 | 2.6292 | Oxy4 (PSt7-10) | 2018-04-04 12:25 | default | 180.6779 | μmol/L | 27.169 | °C | 1008 | hPa | Humid | 35 | 0 | 0 | 22.063 | 115895.2688 | 440495.7168 | 38.5 | 45
155684 | 2018-04-11 10:38 | 2.6453 | Oxy4 (PSt7-10) | 2018-04-04 12:25 | default | 180.748 | μmol/L | 27.1676 | °C | 1008 | hPa | Humid | 35 | 0 | 0 | 22.059 | 115902.3693 | 440488.2198 | 38.5 | 45
155696 | 2018-04-11 10:38 | 2.6623 | Oxy4 (PSt7-10) | 2018-04-04 12:25 | default | 180.6834 | μmol/L | 27.168 | °C | 1008 | hPa | Humid | 35 | 0 | 0 | 22.063 | 115896.7713 | 440490.6379 | 38.5 | 45
155703 | 2018-04-11 10:38 | 2.6788 | Oxy4 (PSt7-10) | 2018-04-04 12:25 | default | 180.8088 | μmol/L | 27.1503 | °C | 1008 | hPa | Humid | 35 | 0 | 0 | 22.061 | 115915.1937 | 440487.9132 | 38.5 | 45
155717 | 2018-04-11 10:38 | 2.6969 | Oxy4 (PSt7-10) | 2018-04-04 12:25 | default | 180.7017 | μmol/L | 27.1675 | °C | 1008 | hPa | Humid | 35 | 0 | 0 | 22.062 | 115915.2206 | 440479.8328 | 38.5 | 45
155727 | 2018-04-11 10:38 | 2.7143 | Oxy4 (PSt7-10) | 2018-04-04 12:25 | default | 180.6002 | μmol/L | 27.1748 | °C | 1008 | hPa | Humid | 35 | 0 | 0 | 22.066 | 115922.847 | 440500.5937 | 38.5 | 45
155737 | 2018-04-11 10:38 | 2.7334 | Oxy4 (PSt7-10) | 2018-04-04 12:25 | default | 180.5663 | μmol/L | 27.1812 | °C | 1008 | hPa | Humid | 35 | 0 | 0 | 22.066 | 115922.5462 | 440509.2936 | 38.5 | 45
155742 | 2018-04-11 10:38 | 2.7452 | Oxy4 (PSt7-10) | 2018-04-04 12:25 | default | 180.7075 | μmol/L | 27.1664 | °C | 1008 | hPa | Humid | 35 | 0 | 0 | 22.062 | 115902.2324 | 440473.296 | 38.5 | 45
155750 | 2018-04-11 10:38 | 2.7622 | Oxy4 (PSt7-10) | 2018-04-04 12:25 | default | 180.6622 | μmol/L | 27.169 | °C | 1008 | hPa | Humid | 35 | 0 | 0 | 22.064 | 115907.3925 | 440493.5833 | 38.5 | 45
155767 | 2018-04-11 10:38 | 2.7786 | Oxy4 (PSt7-10) | 2018-04-04 12:25 | default | 180.6838 | μmol/L | 27.165 | °C | 1008 | hPa | Humid | 35 | 0 | 0 | 22.064 | 115901.5339 | 440487.1925 | 38.5 | 45
155774 | 2018-04-11 10:38 | 2.7959 | Oxy4 (PSt7-10) | 2018-04-04 12:25 | default | 180.6282 | μmol/L | 27.1695 | °C | 1008 | hPa | Humid | 35 | 0 | 0 | 22.066 | 115892.3002 | 440495.234 | 38.5 | 45
155782 | 2018-04-11 10:38 | 2.8129 | Oxy4 (PSt7-10) | 2018-04-04 12:25 | default | 180.6679 | μmol/L | 27.1679 | °C | 1008 | hPa | Humid | 35 | 0 | 0 | 22.064 | 115902.4691 | 440484.2792 | 38.5 | 45
155794 | 2018-04-11 10:38 | 2.8286 | Oxy4 (PSt7-10) | 2018-04-04 12:25 | default | 180.7283 | μmol/L | 27.1625 | °C | 1008 | hPa | Humid | 35 | 0 | 0 | 22.062 | 115914.9909 | 440467.7078 | 38.5 | 45
155804 | 2018-04-11 10:38 | 2.8454 | Oxy4 (PSt7-10) | 2018-04-04 12:25 | default | 180.687 | μmol/L | 27.1644 | °C | 1008 | hPa | Humid | 35 | 0 | 0 | 22.064 | 115923.1737 | 440477.5603 | 38.5 | 45
155817 | 2018-04-11 10:38 | 2.8624 | Oxy4 (PSt7-10) | 2018-04-04 12:25 | default | 180.7046 | μmol/L | 27.1611 | °C | 1008 | hPa | Humid | 35 | 0 | 0 | 22.064 | 115933.5666 | 440473.7111 | 38.5 | 45
155828 | 2018-04-11 10:38 | 2.8784 | Oxy4 (PSt7-10) | 2018-04-04 12:25 | default | 180.5678 | μmol/L | 27.1779 | °C | 1008 | hPa | Humid | 35 | 0 | 0 | 22.067 | 115934.6616 | 440461.8653 | 38.5 | 45
155838 | 2018-04-11 10:38 | 2.8958 | Oxy4 (PSt7-10) | 2018-04-04 12:25 | default | 180.6549 | μmol/L | 27.1675 | °C | 1008 | hPa | Humid | 35 | 0 | 0 | 22.065 | 115941.1739 | 440481.2907 | 38.5 | 45
155845 | 2018-04-11 10:38 | 2.9124 | Oxy4 (PSt7-10) | 2018-04-04 12:25 | default | 180.6621 | μmol/L | 27.1661 | °C | 1008 | hPa | Humid | 35 | 0 | 0 | 22.065 | 115933.1653 | 440466.0865 | 38.5 | 45
155858 | 2018-04-11 10:38 | 2.9291 | Oxy4 (PSt7-10) | 2018-04-04 12:25 | default | 180.5968 | μmol/L | 27.1696 | °C | 1008 | hPa | Humid | 35 | 0 | 0 | 22.068 | 115918.9205 | 440478.6229 | 38.5 | 45
155868 | 2018-04-11 10:38 | 2.9461 | Oxy4 (PSt7-10) | 2018-04-04 12:25 | default | 180.6124 | μmol/L | 27.1696 | °C | 1008 | hPa | Humid | 35 | 0 | 0 | 22.067 | 115920.7278 | 440463.6512 | 38.5 | 45
155878 | 2018-04-11 10:38 | 2.9621 | Oxy4 (PSt7-10) | 2018-04-04 12:25 | default | 180.6322 | μmol/L | 27.1688 | °C | 1008 | hPa | Humid | 35 | 0 | 0 | 22.066 | 115912.5955 | 440484.2604 | 38.5 | 45
155888 | 2018-04-11 10:38 | 2.9787 | Oxy4 (PSt7-10) | 2018-04-04 12:25 | default | 180.6076 | μmol/L | 27.1646 | °C | 1008 | hPa | Humid | 35 | 0 | 0 | 22.069 | 115910.871 | 440461.9733 | 38.5 | 45
155891 | 2018-04-11 10:38 | 2.9961 | Oxy4 (PSt7-10) | 2018-04-04 12:25 | default | 180.6774 | μmol/L | 27.1603 | °C | 1008 | hPa | Humid | 35 | 0 | 0 | 22.066 | 115929.0697 | 440470.948 | 38.5 | 45
155908 | 2018-04-11 10:38 | 3.0124 | Oxy4 (PSt7-10) | 2018-04-04 12:25 | default | 180.5733 | μmol/L | 27.174 | °C | 1008 | hPa | Humid | 35 | 0 | 0 | 22.068 | 115921.7871 | 440483.4353 | 38.5 | 45
155912 | 2018-04-11 10:38 | 3.029 | Oxy4 (PSt7-10) | 2018-04-04 12:25 | default | 180.5469 | μmol/L | 27.1731 | °C | 1008 | hPa | Humid | 35 | 0 | 0 | 22.07 | 115936.5594 | 440491.5797 | 38.5 | 45
155927 | 2018-04-11 10:38 | 3.0457 | Oxy4 (PSt7-10) | 2018-04-04 12:25 | default | 180.5781 | μmol/L | 27.1731 | °C | 1008 | hPa | Humid | 35 | 0 | 0 | 22.068 | 115949.3008 | 440469.275 | 38.5 | 45
155938 | 2018-04-11 10:38 | 3.0625 | Oxy4 (PSt7-10) | 2018-04-04 12:25 | default | 180.5322 | μmol/L | 27.1758 | °C | 1008 | hPa | Humid | 35 | 0 | 0 | 22.07 | 115945.7514 | 440487.7508 | 38.5 | 45
155943 | 2018-04-11 10:38 | 3.0796 | Oxy4 (PSt7-10) | 2018-04-04 12:25 | default | 180.632 | μmol/L | 27.163 | °C | 1008 | hPa | Humid | 35 | 0 | 0 | 22.068 | 115950.9869 | 440481.4706 | 38.5 | 45
155958 | 2018-04-11 10:38 | 3.0958 | Oxy4 (PSt7-10) | 2018-04-04 12:25 | default | 180.5843 | μmol/L | 27.169 | °C | 1008 | hPa | Humid | 35 | 0 | 0 | 22.069 | 115944.1757 | 440486.607 | 38.5 | 45
155966 | 2018-04-11 10:38 | 3.1119 | Oxy4 (PSt7-10) | 2018-04-04 12:25 | default | 180.549 | μmol/L | 27.1697 | °C | 1008 | hPa | Humid | 35 | 0 | 0 | 22.071 | 115934.4944 | 440480.2059 | 38.5 | 45
155976 | 2018-04-11 10:38 | 3.1291 | Oxy4 (PSt7-10) | 2018-04-04 12:25 | default | 180.5158 | μmol/L | 27.173 | °C | 1008 | hPa | Humid | 35 | 0 | 0 | 22.072 | 115941.8158 | 440475.8507 | 38.5 | 45
155979 | 2018-04-11 10:38 | 3.145 | Oxy4 (PSt7-10) | 2018-04-04 12:25 | default | 180.5779 | μmol/L | 27.1673 | °C | 1008 | hPa | Humid | 35 | 0 | 0 | 22.07 | 115930.6793 | 440470.9788 | 38.5 | 45
155998 | 2018-04-11 10:38 | 3.1629 | Oxy4 (PSt7-10) | 2018-04-04 12:25 | default | 180.6859 | μmol/L | 27.1499 | °C | 1008 | hPa | Humid | 35 | 0 | 0 | 22.069 | 115936.4771 | 440457.0121 | 38.5 | 45
156007 | 2018-04-11 10:38 | 3.1789 | Oxy4 (PSt7-10) | 2018-04-04 12:25 | default | 180.5919 | μmol/L | 27.1676 | °C | 1008 | hPa | Humid | 35 | 0 | 0 | 22.069 | 115946.421 | 440469.0015 | 38.5 | 45
156018 | 2018-04-11 10:38 | 3.1953 | Oxy4 (PSt7-10) | 2018-04-04 12:25 | default | 180.5846 | μmol/L | 27.166 | °C | 1008 | hPa | Humid | 35 | 0 | 0 | 22.07 | 115949.9262 | 440471.3035 | 38.5 | 45
156028 | 2018-04-11 10:38 | 3.2121 | Oxy4 (PSt7-10) | 2018-04-04 12:25 | default | 180.5023 | μmol/L | 27.1727 | °C | 1008 | hPa | Humid | 35 | 0 | 0 | 22.073 | 115951.5451 | 440470.2688 | 38.5 | 45
156038 | 2018-04-11 10:38 | 3.2286 | Oxy4 (PSt7-10) | 2018-04-04 12:25 | default | 180.5282 | μmol/L | 27.1707 | °C | 1008 | hPa | Humid | 35 | 0 | 0 | 22.072 | 115963.1038 | 440460.1893 | 38.5 | 45
156045 | 2018-04-11 10:38 | 3.2451 | Oxy4 (PSt7-10) | 2018-04-04 12:25 | default | 180.5321 | μmol/L | 27.1671 | °C | 1008 | hPa | Humid | 35 | 0 | 0 | 22.073 | 115964.9293 | 440462.2303 | 38.5 | 45
156058 | 2018-04-11 10:38 | 3.2621 | Oxy4 (PSt7-10) | 2018-04-04 12:25 | default | 180.5805 | μmol/L | 27.1668 | °C | 1008 | hPa | Humid | 35 | 0 | 0 | 22.07 | 115969.6095 | 440467.8455 | 38.5 | 45
156068 | 2018-04-11 10:38 | 3.2788 | Oxy4 (PSt7-10) | 2018-04-04 12:25 | default | 180.5585 | μmol/L | 27.1592 | °C | 1008 | hPa | Humid | 35 | 0 | 0 | 22.074 | 115963.2831 | 440463.5574 | 38.5 | 45
156078 | 2018-04-11 10:38 | 3.2953 | Oxy4 (PSt7-10) | 2018-04-04 12:25 | default | 180.5826 | μmol/L | 27.1576 | °C | 1008 | hPa | Humid | 35 | 0 | 0 | 22.073 | 115955.6042 | 440478.4596 | 38.5 | 45
156088 | 2018-04-11 10:38 | 3.3122 | Oxy4 (PSt7-10) | 2018-04-04 12:25 | default | 180.6009 | μmol/L | 27.1512 | °C | 1008 | hPa | Humid | 35 | 0 | 0 | 22.074 | 115960.0019 | 440465.1885 | 38.5 | 45
156098 | 2018-04-11 10:38 | 3.3292 | Oxy4 (PSt7-10) | 2018-04-04 12:25 | default | 180.5718 | μmol/L | 27.1596 | °C | 1008 | hPa | Humid | 35 | 0 | 0 | 22.073 | 115959.4213 | 440464.0538 | 38.5 | 45
156108 | 2018-04-11 10:38 | 3.3458 | Oxy4 (PSt7-10) | 2018-04-04 12:25 | default | 180.5489 | μmol/L | 27.161 | °C | 1008 | hPa | Humid | 35 | 0 | 0 | 22.074 | 115956.7353 | 440472.075 | 38.5 | 45
156117 | 2018-04-11 10:38 | 3.3622 | Oxy4 (PSt7-10) | 2018-04-04 12:25 | default | 180.4531 | μmol/L | 27.1761 | °C | 1008 | hPa | Humid | 35 | 0 | 0 | 22.075 | 115957.2735 | 440452.1954 | 38.5 | 45
156128 | 2018-04-11 10:38 | 3.3784 | Oxy4 (PSt7-10) | 2018-04-04 12:25 | default | 180.434 | μmol/L | 27.1796 | °C | 1008 | hPa | Humid | 35 | 0 | 0 | 22.075 | 115947.7129 | 440451.6616 | 38.5 | 45
156138 | 2018-04-11 10:38 | 3.3954 | Oxy4 (PSt7-10) | 2018-04-04 12:25 | default | 180.4652 | μmol/L | 27.1621 | °C | 1008 | hPa | Humid | 35 | 0 | 0 | 22.079 | 115967.3995 | 440455.2994 | 38.5 | 45
156148 | 2018-04-11 10:38 | 3.4122 | Oxy4 (PSt7-10) | 2018-04-04 12:25 | default | 180.4975 | μmol/L | 27.1619 | °C | 1008 | hPa | Humid | 35 | 0 | 0 | 22.077 | 115977.9979 | 440451.9039 | 38.5 | 45
156158 | 2018-04-11 10:38 | 3.4289 | Oxy4 (PSt7-10) | 2018-04-04 12:25 | default | 180.4493 | μmol/L | 27.168 | °C | 1008 | hPa | Humid | 35 | 0 | 0 | 22.078 | 115975.166 | 440465.4585 | 38.5 | 45
156165 | 2018-04-11 10:38 | 3.4458 | Oxy4 (PSt7-10) | 2018-04-04 12:25 | default | 180.5221 | μmol/L | 27.166 | °C | 1008 | hPa | Humid | 35 | 0 | 0 | 22.074 | 115975.8018 | 440456.2582 | 38.5 | 45
156175 | 2018-04-11 10:38 | 3.462 | Oxy4 (PSt7-10) | 2018-04-04 12:25 | default | 180.4311 | μmol/L | 27.1685 | °C | 1008 | hPa | Humid | 35 | 0 | 0 | 22.079 | 115979.0046 | 440446.1132 | 38.5 | 45
156188 | 2018-04-11 10:38 | 3.4791 | Oxy4 (PSt7-10) | 2018-04-04 12:25 | default | 180.4878 | μmol/L | 27.1695 | °C | 1008 | hPa | Humid | 35 | 0 | 0 | 22.075 | 115965.7853 | 440449.8894 | 38.5 | 45
156198 | 2018-04-11 10:38 | 3.4952 | Oxy4 (PSt7-10) | 2018-04-04 12:25 | default | 180.4457 | μmol/L | 27.1774 | °C | 1008 | hPa | Humid | 35 | 0 | 0 | 22.075 | 115960.8623 | 440434.7998 | 38.5 | 45
156202 | 2018-04-11 10:38 | 3.512 | Oxy4 (PSt7-10) | 2018-04-04 12:25 | default | 180.4608 | μmol/L | 27.1717 | °C | 1008 | hPa | Humid | 35 | 0 | 0 | 22.076 | 115966.7376 | 440453.6698 | 38.5 | 45
156218 | 2018-04-11 10:38 | 3.5287 | Oxy4 (PSt7-10) | 2018-04-04 12:25 | default | 180.394 | μmol/L | 27.1754 | °C | 1008 | hPa | Humid | 35 | 0 | 0 | 22.079 | 115964.5094 | 440449.1943 | 38.5 | 45
156228 | 2018-04-11 10:38 | 3.5456 | Oxy4 (PSt7-10) | 2018-04-04 12:25 | default | 180.4625 | μmol/L | 27.1684 | °C | 1008 | hPa | Humid | 35 | 0 | 0 | 22.077 | 115968.4619 | 440443.6401 | 38.5 | 45
156238 | 2018-04-11 10:38 | 3.5618 | Oxy4 (PSt7-10) | 2018-04-04 12:25 | default | 180.4219 | μmol/L | 27.1702 | °C | 1008 | hPa | Humid | 35 | 0 | 0 | 22.079 | 115963.9466 | 440443.6305 | 38.5 | 45
156248 | 2018-04-11 10:38 | 3.5786 | Oxy4 (PSt7-10) | 2018-04-04 12:25 | default | 180.4921 | μmol/L | 27.1629 | °C | 1008 | hPa | Humid | 35 | 0 | 0 | 22.077 | 115979.6328 | 440448.2192 | 38.5 | 45
156258 | 2018-04-11 10:39 | 3.5952 | Oxy4 (PSt7-10) | 2018-04-04 12:25 | default | 180.453 | μmol/L | 27.1643 | °C | 1008 | hPa | Humid | 35 | 0 | 0 | 22.079 | 115994.667 | 440441.9777 | 38.5 | 45
156268 | 2018-04-11 10:39 | 3.6124 | Oxy4 (PSt7-10) | 2018-04-04 12:25 | default | 180.4178 | μmol/L | 27.168 | °C | 1008 | hPa | Humid | 35 | 0 | 0 | 22.08 | 115993.791 | 440449.425 | 38.5 | 45
156278 | 2018-04-11 10:39 | 3.6296 | Oxy4 (PSt7-10) | 2018-04-04 12:25 | default | 180.5256 | μmol/L | 27.1449 | °C | 1008 | hPa | Humid | 35 | 0 | 0 | 22.081 | 116003.4283 | 440461.1945 | 38.5 | 45
156288 | 2018-04-11 10:39 | 3.6451 | Oxy4 (PSt7-10) | 2018-04-04 12:25 | default | 180.5227 | μmol/L | 27.1542 | °C | 1008 | hPa | Humid | 35 | 0 | 0 | 22.078 | 116000.4219 | 440455.825 | 38.5 | 45
156298 | 2018-04-11 10:39 | 3.6623 | Oxy4 (PSt7-10) | 2018-04-04 12:25 | default | 180.3836 | μmol/L | 27.1715 | °C | 1008 | hPa | Humid | 35 | 0 | 0 | 22.081 | 115989.0824 | 440462.317 | 38.5 | 45
156307 | 2018-04-11 10:39 | 3.6801 | Oxy4 (PSt7-10) | 2018-04-04 12:25 | default | 180.3359 | μmol/L | 27.1805 | °C | 1008 | hPa | Humid | 35 | 0 | 0 | 22.081 | 115990.5634 | 440468.2132 | 38.5 | 45
156318 | 2018-04-11 10:39 | 3.6952 | Oxy4 (PSt7-10) | 2018-04-04 12:25 | default | 180.3096 | μmol/L | 27.1854 | °C | 1008 | hPa | Humid | 35 | 0 | 0 | 22.081 | 115981.7648 | 440462.8885 | 38.5 | 45
156321 | 2018-04-11 10:39 | 3.7122 | Oxy4 (PSt7-10) | 2018-04-04 12:25 | default | 180.293 | μmol/L | 27.1768 | °C | 1008 | hPa | Humid | 35 | 0 | 0 | 22.085 | 115989.722 | 440455.7882 | 38.5 | 45
156334 | 2018-04-11 10:39 | 3.7289 | Oxy4 (PSt7-10) | 2018-04-04 12:25 | default | 180.4456 | μmol/L | 27.1628 | °C | 1008 | hPa | Humid | 35 | 0 | 0 | 22.08 | 115995.6799 | 440445.6512 | 38.5 | 45
156340 | 2018-04-11 10:39 | 3.7454 | Oxy4 (PSt7-10) | 2018-04-04 12:25 | default | 180.4302 | μmol/L | 27.1628 | °C | 1008 | hPa | Humid | 35 | 0 | 0 | 22.081 | 115997.675 | 440445.3639 | 38.5 | 45
156356 | 2018-04-11 10:39 | 3.7617 | Oxy4 (PSt7-10) | 2018-04-04 12:25 | default | 180.3607 | μmol/L | 27.167 | °C | 1008 | hPa | Humid | 35 | 0 | 0 | 22.084 | 115997.7155 | 440433.0686 | 38.5 | 45
156367 | 2018-04-11 10:39 | 3.7791 | Oxy4 (PSt7-10) | 2018-04-04 12:25 | default | 180.3929 | μmol/L | 27.1639 | °C | 1008 | hPa | Humid | 35 | 0 | 0 | 22.083 | 116016.7735 | 440450.0311 | 38.5 | 45
156370 | 2018-04-11 10:39 | 3.7951 | Oxy4 (PSt7-10) | 2018-04-04 12:25 | default | 180.4902 | μmol/L | 27.1544 | °C | 1008 | hPa | Humid | 35 | 0 | 0 | 22.08 | 116021.6084 | 440453.902 | 38.5 | 45
156381 | 2018-04-11 10:39 | 3.8117 | Oxy4 (PSt7-10) | 2018-04-04 12:25 | default | 180.3999 | μmol/L | 27.1597 | °C | 1008 | hPa | Humid | 35 | 0 | 0 | 22.084 | 116025.0488 | 440446.2544 | 38.5 | 45
156389 | 2018-04-11 10:39 | 3.8292 | Oxy4 (PSt7-10) | 2018-04-04 12:25 | default | 180.3887 | μmol/L | 27.1618 | °C | 1008 | hPa | Humid | 35 | 0 | 0 | 22.084 | 116025.8324 | 440447.1005 | 38.5 | 45
156403 | 2018-04-11 10:39 | 3.8453 | Oxy4 (PSt7-10) | 2018-04-04 12:25 | default | 180.3305 | μmol/L | 27.1727 | °C | 1008 | hPa | Humid | 35 | 0 | 0 | 22.084 | 116020.7742 | 440451.9514 | 38.5 | 45
156414 | 2018-04-11 10:39 | 3.8628 | Oxy4 (PSt7-10) | 2018-04-04 12:25 | default | 180.3599 | μmol/L | 27.1613 | °C | 1008 | hPa | Humid | 35 | 0 | 0 | 22.086 | 116001.5172 | 440448.0735 | 38.5 | 45
156424 | 2018-04-11 10:39 | 3.8791 | Oxy4 (PSt7-10) | 2018-04-04 12:25 | default | 180.4538 | μmol/L | 27.1613 | °C | 1008 | hPa | Humid | 35 | 0 | 0 | 22.08 | 115999.9427 | 440443.4216 | 38.5 | 45
156432 | 2018-04-11 10:39 | 3.8962 | Oxy4 (PSt7-10) | 2018-04-04 12:25 | default | 180.3619 | μmol/L | 27.1639 | °C | 1008 | hPa | Humid | 35 | 0 | 0 | 22.085 | 116002.4832 | 440438.9192 | 38.5 | 45
156439 | 2018-04-11 10:39 | 3.9124 | Oxy4 (PSt7-10) | 2018-04-04 12:25 | default | 180.4657 | μmol/L | 27.159 | °C | 1008 | hPa | Humid | 35 | 0 | 0 | 22.08 | 115995.749 | 440432.3215 | 38.5 | 45
156451 | 2018-04-11 10:39 | 3.9287 | Oxy4 (PSt7-10) | 2018-04-04 12:25 | default | 180.3605 | μmol/L | 27.1671 | °C | 1008 | hPa | Humid | 35 | 0 | 0 | 22.084 | 115993.0271 | 440422.8612 | 38.5 | 45
156462 | 2018-04-11 10:39 | 3.9456 | Oxy4 (PSt7-10) | 2018-04-04 12:25 | default | 180.4863 | μmol/L | 27.1464 | °C | 1008 | hPa | Humid | 35 | 0 | 0 | 22.083 | 116010.1828 | 440429.2398 | 38.5 | 45
156477 | 2018-04-11 10:39 | 3.9624 | Oxy4 (PSt7-10) | 2018-04-04 12:25 | default | 180.4379 | μmol/L | 27.1525 | °C | 1008 | hPa | Humid | 35 | 0 | 0 | 22.084 | 116009.7992 | 440429.2125 | 38.5 | 45
156481 | 2018-04-11 10:39 | 3.9785 | Oxy4 (PSt7-10) | 2018-04-04 12:25 | default | 180.4318 | μmol/L | 27.142 | °C | 1008 | hPa | Humid | 35 | 0 | 0 | 22.088 | 116024.4658 | 440432.0936 | 38.5 | 45
156497 | 2018-04-11 10:39 | 3.9954 | Oxy4 (PSt7-10) | 2018-04-04 12:25 | default | 180.32 | μmol/L | 27.1776 | °C | 1008 | hPa | Humid | 35 | 0 | 0 | 22.083 | 116032.4709 | 440435.5741 | 38.5 | 45
156505 | 2018-04-11 10:39 | 4.0124 | Oxy4 (PSt7-10) | 2018-04-04 12:25 | default | 180.2499 | μmol/L | 27.1732 | °C | 1008 | hPa | Humid | 35 | 0 | 0 | 22.089 | 116025.0835 | 440427.461 | 38.5 | 45
156514 | 2018-04-11 10:39 | 4.029 | Oxy4 (PSt7-10) | 2018-04-04 12:25 | default | 180.3505 | μmol/L | 27.1631 | °C | 1008 | hPa | Humid | 35 | 0 | 0 | 22.086 | 116022.6028 | 440438.4524 | 38.5 | 45
156521 | 2018-04-11 10:39 | 4.0457 | Oxy4 (PSt7-10) | 2018-04-04 12:25 | default | 180.3338 | μmol/L | 27.1633 | °C | 1008 | hPa | Humid | 35 | 0 | 0 | 22.087 | 116019.3402 | 440445.9673 | 38.5 | 45
156530 | 2018-04-11 10:39 | 4.0624 | Oxy4 (PSt7-10) | 2018-04-04 12:25 | default | 180.3267 | μmol/L | 27.1617 | °C | 1008 | hPa | Humid | 35 | 0 | 0 | 22.088 | 116017.4431 | 440424.9438 | 38.5 | 45
156542 | 2018-04-11 10:39 | 4.0788 | Oxy4 (PSt7-10) | 2018-04-04 12:25 | default | 180.3649 | μmol/L | 27.1575 | °C | 1008 | hPa | Humid | 35 | 0 | 0 | 22.087 | 116021.6693 | 440450.4317 | 38.5 | 45
156555 | 2018-04-11 10:39 | 4.0957 | Oxy4 (PSt7-10) | 2018-04-04 12:25 | default | 180.3108 | μmol/L | 27.1647 | °C | 1008 | hPa | Humid | 35 | 0 | 0 | 22.088 | 116018.5291 | 440432.7691 | 38.5 | 45
156563 | 2018-04-11 10:39 | 4.1119 | Oxy4 (PSt7-10) | 2018-04-04 12:25 | default | 180.3676 | μmol/L | 27.1599 | °C | 1008 | hPa | Humid | 35 | 0 | 0 | 22.086 | 116017.9263 | 440415.612 | 38.5 | 45
156570 | 2018-04-11 10:39 | 4.1289 | Oxy4 (PSt7-10) | 2018-04-04 12:25 | default | 180.3862 | μmol/L | 27.1476 | °C | 1008 | hPa | Humid | 35 | 0 | 0 | 22.089 | 116023.1583 | 440432.1252 | 38.5 | 45
156584 | 2018-04-11 10:39 | 4.1463 | Oxy4 (PSt7-10) | 2018-04-04 12:25 | default | 180.2451 | μmol/L | 27.1741 | °C | 1008 | hPa | Humid | 35 | 0 | 0 | 22.089 | 116038.5725 | 440429.3629 | 38.5 | 45
156592 | 2018-04-11 10:39 | 4.1623 | Oxy4 (PSt7-10) | 2018-04-04 12:25 | default | 180.2282 | μmol/L | 27.1715 | °C | 1008 | hPa | Humid | 35 | 0 | 0 | 22.091 | 116042.7311 | 440427.0748 | 38.5 | 45
156602 | 2018-04-11 10:39 | 4.1784 | Oxy4 (PSt7-10) | 2018-04-04 12:25 | default | 180.2704 | μmol/L | 27.1635 | °C | 1008 | hPa | Humid | 35 | 0 | 0 | 22.091 | 116054.5769 | 440422.7082 | 38.5 | 45
156616 | 2018-04-11 10:39 | 4.1953 | Oxy4 (PSt7-10) | 2018-04-04 12:25 | default | 180.3073 | μmol/L | 27.1625 | °C | 1008 | hPa | Humid | 35 | 0 | 0 | 22.089 | 116044.3294 | 440422.1057 | 38.5 | 45
156627 | 2018-04-11 10:39 | 4.2125 | Oxy4 (PSt7-10) | 2018-04-04 12:25 | default | 180.3049 | μmol/L | 27.1571 | °C | 1008 | hPa | Humid | 35 | 0 | 0 | 22.091 | 116047.8758 | 440432.4637 | 38.5 | 45
156634 | 2018-04-11 10:39 | 4.2301 | Oxy4 (PSt7-10) | 2018-04-04 12:25 | default | 180.2847 | μmol/L | 27.1667 | °C | 1008 | hPa | Humid | 35 | 0 | 0 | 22.089 | 116042.9612 | 440420.6634 | 38.5 | 45
156642 | 2018-04-11 10:39 | 4.2454 | Oxy4 (PSt7-10) | 2018-04-04 12:25 | default | 180.2578 | μmol/L | 27.163 | °C | 1008 | hPa | Humid | 35 | 0 | 0 | 22.092 | 116025.9615 | 440407.8404 | 38.5 | 45
156655 | 2018-04-11 10:39 | 4.2619 | Oxy4 (PSt7-10) | 2018-04-04 12:25 | default | 180.3922 | μmol/L | 27.1436 | °C | 1008 | hPa | Humid | 35 | 0 | 0 | 22.09 | 116021.2182 | 440420.1039 | 38.5 | 45
156661 | 2018-04-11 10:39 | 4.2788 | Oxy4 (PSt7-10) | 2018-04-04 12:25 | default | 180.2903 | μmol/L | 27.1598 | °C | 1008 | hPa | Humid | 35 | 0 | 0 | 22.091 | 116029.4043 | 440418.4305 | 38.5 | 45
156673 | 2018-04-11 10:39 | 4.2955 | Oxy4 (PSt7-10) | 2018-04-04 12:25 | default | 180.343 | μmol/L | 27.147 | °C | 1008 | hPa | Humid | 35 | 0 | 0 | 22.092 | 116032.6109 | 440408.5411 | 38.5 | 45
156687 | 2018-04-11 10:39 | 4.3119 | Oxy4 (PSt7-10) | 2018-04-04 12:25 | default | 180.2378 | μmol/L | 27.1638 | °C | 1008 | hPa | Humid | 35 | 0 | 0 | 22.093 | 116025.5269 | 440416.2143 | 38.5 | 45
156695 | 2018-04-11 10:39 | 4.3289 | Oxy4 (PSt7-10) | 2018-04-04 12:25 | default | 180.2319 | μmol/L | 27.1708 | °C | 1008 | hPa | Humid | 35 | 0 | 0 | 22.091 | 116046.6944 | 440419.1843 | 38.5 | 45
156707 | 2018-04-11 10:39 | 4.3457 | Oxy4 (PSt7-10) | 2018-04-04 12:25 | default | 180.2323 | μmol/L | 27.1707 | °C | 1008 | hPa | Humid | 35 | 0 | 0 | 22.091 | 116052.1151 | 440424.3157 | 38.5 | 45
156712 | 2018-04-11 10:39 | 4.3616 | Oxy4 (PSt7-10) | 2018-04-04 12:25 | default | 180.2364 | μmol/L | 27.1611 | °C | 1008 | hPa | Humid | 35 | 0 | 0 | 22.094 | 116056.8675 | 440401.2689 | 38.5 | 45
156719 | 2018-04-11 10:39 | 4.3791 | Oxy4 (PSt7-10) | 2018-04-04 12:25 | default | 180.2649 | μmol/L | 27.1646 | °C | 1008 | hPa | Humid | 35 | 0 | 0 | 22.091 | 116057.5816 | 440405.6874 | 38.5 | 45
156735 | 2018-04-11 10:39 | 4.3965 | Oxy4 (PSt7-10) | 2018-04-04 12:25 | default | 180.171 | μmol/L | 27.1676 | °C | 1008 | hPa | Humid | 35 | 0 | 0 | 22.096 | 116062.1189 | 440403.0473 | 38.5 | 45
156740 | 2018-04-11 10:39 | 4.4123 | Oxy4 (PSt7-10) | 2018-04-04 12:25 | default | 180.23 | μmol/L | 27.1682 | °C | 1008 | hPa | Humid | 35 | 0 | 0 | 22.092 | 116058.1178 | 440403.7837 | 38.5 | 45
156750 | 2018-04-11 10:39 | 4.429 | Oxy4 (PSt7-10) | 2018-04-04 12:25 | default | 180.2027 | μmol/L | 27.1675 | °C | 1008 | hPa | Humid | 35 | 0 | 0 | 22.094 | 116052.7852 | 440387.2382 | 38.5 | 45
156760 | 2018-04-11 10:39 | 4.4452 | Oxy4 (PSt7-10) | 2018-04-04 12:25 | default | 180.2751 | μmol/L | 27.1509 | °C | 1008 | hPa | Humid | 35 | 0 | 0 | 22.095 | 116044.1872 | 440405.9524 | 38.5 | 45
156774 | 2018-04-11 10:39 | 4.4624 | Oxy4 (PSt7-10) | 2018-04-04 12:25 | default | 180.2222 | μmol/L | 27.1755 | °C | 1008 | hPa | Humid | 35 | 0 | 0 | 22.09 | 116040.7341 | 440403.0221 | 38.5 | 45
156783 | 2018-04-11 10:39 | 4.4784 | Oxy4 (PSt7-10) | 2018-04-04 12:25 | default | 180.2234 | μmol/L | 27.1665 | °C | 1008 | hPa | Humid | 35 | 0 | 0 | 22.093 | 116039.5733 | 440407.1117 | 38.5 | 45
156795 | 2018-04-11 10:39 | 4.4951 | Oxy4 (PSt7-10) | 2018-04-04 12:25 | default | 180.1861 | μmol/L | 27.1647 | °C | 1008 | hPa | Humid | 35 | 0 | 0 | 22.096 | 116047.1251 | 440408.742 | 38.5 | 45
156800 | 2018-04-11 10:39 | 4.5123 | Oxy4 (PSt7-10) | 2018-04-04 12:25 | default | 180.2672 | μmol/L | 27.1495 | °C | 1008 | hPa | Humid | 35 | 0 | 0 | 22.096 | 116044.8995 | 440408.5573 | 38.5 | 45
156810 | 2018-04-11 10:39 | 4.5285 | Oxy4 (PSt7-10) | 2018-04-04 12:25 | default | 180.2181 | μmol/L | 27.1529 | °C | 1008 | hPa | Humid | 35 | 0 | 0 | 22.098 | 116057.9141 | 440405.6021 | 38.5 | 45
156824 | 2018-04-11 10:39 | 4.5457 | Oxy4 (PSt7-10) | 2018-04-04 12:25 | default | 180.2159 | μmol/L | 27.1621 | °C | 1008 | hPa | Humid | 35 | 0 | 0 | 22.095 | 116068.6455 | 440418.0222 | 38.5 | 45
156831 | 2018-04-11 10:39 | 4.5624 | Oxy4 (PSt7-10) | 2018-04-04 12:25 | default | 180.1335 | μmol/L | 27.1776 | °C | 1008 | hPa | Humid | 35 | 0 | 0 | 22.095 | 116073.6883 | 440411.2029 | 38.5 | 45
156843 | 2018-04-11 10:39 | 4.5784 | Oxy4 (PSt7-10) | 2018-04-04 12:25 | default | 180.2327 | μmol/L | 27.1589 | °C | 1008 | hPa | Humid | 35 | 0 | 0 | 22.095 | 116078.7365 | 440404.9322 | 38.5 | 45
156850 | 2018-04-11 10:40 | 4.5957 | Oxy4 (PSt7-10) | 2018-04-04 12:25 | default | 180.3045 | μmol/L | 27.1425 | °C | 1008 | hPa | Humid | 35 | 0 | 0 | 22.096 | 116074.1 | 440391.7705 | 38.5 | 45
156863 | 2018-04-11 10:40 | 4.6117 | Oxy4 (PSt7-10) | 2018-04-04 12:25 | default | 180.3028 | μmol/L | 27.1399 | °C | 1008 | hPa | Humid | 35 | 0 | 0 | 22.097 | 116060.6608 | 440417.7312 | 38.5 | 45
156873 | 2018-04-11 10:40 | 4.629 | Oxy4 (PSt7-10) | 2018-04-04 12:25 | default | 180.1907 | μmol/L | 27.1697 | °C | 1008 | hPa | Humid | 35 | 0 | 0 | 22.094 | 116064.6778 | 440389.5581 | 38.5 | 45
156888 | 2018-04-11 10:40 | 4.6459 | Oxy4 (PSt7-10) | 2018-04-04 12:25 | default | 180.1528 | μmol/L | 27.1652 | °C | 1008 | hPa | Humid | 35 | 0 | 0 | 22.098 | 116061.7527 | 440382.3819 | 38.5 | 45
156889 | 2018-04-11 10:40 | 4.6624 | Oxy4 (PSt7-10) | 2018-04-04 12:25 | default | 180.1302 | μmol/L | 27.1723 | °C | 1008 | hPa | Humid | 35 | 0 | 0 | 22.097 | 116052.9987 | 440388.8682 | 38.5 | 45
156906 | 2018-04-11 10:40 | 4.6786 | Oxy4 (PSt7-10) | 2018-04-04 12:25 | default | 180.1052 | μmol/L | 27.1741 | °C | 1008 | hPa | Humid | 35 | 0 | 0 | 22.098 | 116065.951 | 440400.7988 | 38.5 | 45
156914 | 2018-04-11 10:40 | 4.6951 | Oxy4 (PSt7-10) | 2018-04-04 12:25 | default | 180.1516 | μmol/L | 27.1654 | °C | 1008 | hPa | Humid | 35 | 0 | 0 | 22.098 | 116067.4646 | 440390.5862 | 38.5 | 45
156922 | 2018-04-11 10:40 | 4.7119 | Oxy4 (PSt7-10) | 2018-04-04 12:25 | default | 180.0951 | μmol/L | 27.1614 | °C | 1008 | hPa | Humid | 35 | 0 | 0 | 22.103 | 116078.4486 | 440382.0928 | 38.5 | 45
156936 | 2018-04-11 10:40 | 4.7284 | Oxy4 (PSt7-10) | 2018-04-04 12:25 | default | 180.1315 | μmol/L | 27.1662 | °C | 1008 | hPa | Humid | 35 | 0 | 0 | 22.099 | 116088.5754 | 440401.4103 | 38.5 | 45
156940 | 2018-04-11 10:40 | 4.7458 | Oxy4 (PSt7-10) | 2018-04-04 12:25 | default | 180.2176 | μmol/L | 27.153 | °C | 1008 | hPa | Humid | 35 | 0 | 0 | 22.098 | 116096.4521 | 440398.2043 | 38.5 | 45
156955 | 2018-04-11 10:40 | 4.7623 | Oxy4 (PSt7-10) | 2018-04-04 12:25 | default | 180.1447 | μmol/L | 27.1696 | °C | 1008 | hPa | Humid | 35 | 0 | 0 | 22.097 | 116091.1352 | 440403.4246 | 38.5 | 45
156967 | 2018-04-11 10:40 | 4.7786 | Oxy4 (PSt7-10) | 2018-04-04 12:25 | default | 180.098 | μmol/L | 27.1696 | °C | 1008 | hPa | Humid | 35 | 0 | 0 | 22.1 | 116086.0658 | 440390.1966 | 38.5 | 45
156969 | 2018-04-11 10:40 | 4.7953 | Oxy4 (PSt7-10) | 2018-04-04 12:25 | default | 180.0893 | μmol/L | 27.1683 | °C | 1008 | hPa | Humid | 35 | 0 | 0 | 22.101 | 116087.038 | 440392.8676 | 38.5 | 45
156987 | 2018-04-11 10:40 | 4.8124 | Oxy4 (PSt7-10) | 2018-04-04 12:25 | default | 180.1278 | μmol/L | 27.1669 | °C | 1008 | hPa | Humid | 35 | 0 | 0 | 22.099 | 116080.819 | 440404.2766 | 38.5 | 45
156997 | 2018-04-11 10:40 | 4.829 | Oxy4 (PSt7-10) | 2018-04-04 12:25 | default | 180.1801 | μmol/L | 27.1571 | °C | 1008 | hPa | Humid | 35 | 0 | 0 | 22.099 | 116074.7892 | 440375.8568 | 38.5 | 45
157006 | 2018-04-11 10:40 | 4.8455 | Oxy4 (PSt7-10) | 2018-04-04 12:25 | default | 180.1322 | μmol/L | 27.1632 | °C | 1008 | hPa | Humid | 35 | 0 | 0 | 22.1 | 116073.3018 | 440361.9225 | 38.5 | 45
157016 | 2018-04-11 10:40 | 4.8623 | Oxy4 (PSt7-10) | 2018-04-04 12:25 | default | 180.0482 | μmol/L | 27.1702 | °C | 1008 | hPa | Humid | 35 | 0 | 0 | 22.103 | 116075.2114 | 440383.3664 | 38.5 | 45
157025 | 2018-04-11 10:40 | 4.8791 | Oxy4 (PSt7-10) | 2018-04-04 12:25 | default | 180.0857 | μmol/L | 27.1631 | °C | 1008 | hPa | Humid | 35 | 0 | 0 | 22.103 | 116080.2909 | 440392.381 | 38.5 | 45
157032 | 2018-04-11 10:40 | 4.8958 | Oxy4 (PSt7-10) | 2018-04-04 12:25 | default | 180.0461 | μmol/L | 27.1647 | °C | 1008 | hPa | Humid | 35 | 0 | 0 | 22.105 | 116092.8476 | 440392.2034 | 38.5 | 45
157040 | 2018-04-11 10:40 | 4.9121 | Oxy4 (PSt7-10) | 2018-04-04 12:25 | default | 180.141 | μmol/L | 27.1498 | °C | 1008 | hPa | Humid | 35 | 0 | 0 | 22.104 | 116095.1508 | 440377.707 | 38.5 | 45
157056 | 2018-04-11 10:40 | 4.929 | Oxy4 (PSt7-10) | 2018-04-04 12:25 | default | 180.1467 | μmol/L | 27.1546 | °C | 1008 | hPa | Humid | 35 | 0 | 0 | 22.102 | 116113.4472 | 440381.8187 | 38.5 | 45
157064 | 2018-04-11 10:40 | 4.9453 | Oxy4 (PSt7-10) | 2018-04-04 12:25 | default | 180.0195 | μmol/L | 27.1727 | °C | 1008 | hPa | Humid | 35 | 0 | 0 | 22.104 | 116116.8612 | 440387.2253 | 38.5 | 45
157075 | 2018-04-11 10:40 | 4.9624 | Oxy4 (PSt7-10) | 2018-04-04 12:25 | default | 180.0603 | μmol/L | 27.1621 | °C | 1008 | hPa | Humid | 35 | 0 | 0 | 22.105 | 116103.7676 | 440383.6283 | 38.5 | 45
157086 | 2018-04-11 10:40 | 4.979 | Oxy4 (PSt7-10) | 2018-04-04 12:25 | default | 180.0222 | μmol/L | 27.1575 | °C | 1008 | hPa | Humid | 35 | 0 | 0 | 22.109 | 116106.1701 | 440398.7169 | 38.5 | 45
157097 | 2018-04-11 10:40 | 4.9958 | Oxy4 (PSt7-10) | 2018-04-04 12:25 | default | 180.1613 | μmol/L | 27.1548 | °C | 1008 | hPa | Humid | 35 | 0 | 0 | 22.101 | 116100.397 | 440383.2172 | 38.5 | 45
157107 | 2018-04-11 10:40 | 5.0121 | Oxy4 (PSt7-10) | 2018-04-04 12:25 | default | 180.0632 | μmol/L | 27.1615 | °C | 1008 | hPa | Humid | 35 | 0 | 0 | 22.105 | 116102.1796 | 440387.9633 | 38.5 | 45
157116 | 2018-04-11 10:40 | 5.0288 | Oxy4 (PSt7-10) | 2018-04-04 12:25 | default | 179.9851 | μmol/L | 27.1674 | °C | 1008 | hPa | Humid | 35 | 0 | 0 | 22.108 | 116104.1838 | 440399.5417 | 38.5 | 45
157119 | 2018-04-11 10:40 | 5.0453 | Oxy4 (PSt7-10) | 2018-04-04 12:25 | default | 180.075 | μmol/L | 27.1652 | °C | 1008 | hPa | Humid | 35 | 0 | 0 | 22.103 | 116091.1895 | 440397.0367 | 38.5 | 45
157132 | 2018-04-11 10:40 | 5.0621 | Oxy4 (PSt7-10) | 2018-04-04 12:25 | default | 180.0681 | μmol/L | 27.1547 | °C | 1008 | hPa | Humid | 35 | 0 | 0 | 22.107 | 116104.1914 | 440390.6285 | 38.5 | 45
157146 | 2018-04-11 10:40 | 5.0794 | Oxy4 (PSt7-10) | 2018-04-04 12:25 | default | 180.1037 | μmol/L | 27.1598 | °C | 1008 | hPa | Humid | 35 | 0 | 0 | 22.103 | 116109.6891 | 440393.2398 | 38.5 | 45
157155 | 2018-04-11 10:40 | 5.0958 | Oxy4 (PSt7-10) | 2018-04-04 12:25 | default | 180.0477 | μmol/L | 27.1586 | °C | 1008 | hPa | Humid | 35 | 0 | 0 | 22.107 | 116115.2981 | 440405.4958 | 38.5 | 45
157163 | 2018-04-11 10:40 | 5.1118 | Oxy4 (PSt7-10) | 2018-04-04 12:25 | default | 180.0694 | μmol/L | 27.1545 | °C | 1008 | hPa | Humid | 35 | 0 | 0 | 22.107 | 116118.1509 | 440385.8395 | 38.5 | 45
157177 | 2018-04-11 10:40 | 5.1291 | Oxy4 (PSt7-10) | 2018-04-04 12:25 | default | 180.0681 | μmol/L | 27.1606 | °C | 1008 | hPa | Humid | 35 | 0 | 0 | 22.105 | 116134.5572 | 440372.4868 | 38.5 | 45
157181 | 2018-04-11 10:40 | 5.1451 | Oxy4 (PSt7-10) | 2018-04-04 12:25 | default | 180.0677 | μmol/L | 27.1577 | °C | 1008 | hPa | Humid | 35 | 0 | 0 | 22.106 | 116123.6308 | 440384.5232 | 38.5 | 45
157195 | 2018-04-11 10:40 | 5.1622 | Oxy4 (PSt7-10) | 2018-04-04 12:25 | default | 180.0211 | μmol/L | 27.1577 | °C | 1008 | hPa | Humid | 35 | 0 | 0 | 22.109 | 116131.3153 | 440384.8563 | 38.5 | 45
157200 | 2018-04-11 10:40 | 5.1789 | Oxy4 (PSt7-10) | 2018-04-04 12:25 | default | 180.0517 | μmol/L | 27.152 | °C | 1008 | hPa | Humid | 35 | 0 | 0 | 22.109 | 116117.7665 | 440368.1865 | 38.5 | 45
157210 | 2018-04-11 10:40 | 5.1954 | Oxy4 (PSt7-10) | 2018-04-04 12:25 | default | 179.9835 | μmol/L | 27.1619 | °C | 1008 | hPa | Humid | 35 | 0 | 0 | 22.11 | 116111.3233 | 440394.041 | 38.5 | 45
157226 | 2018-04-11 10:40 | 5.2118 | Oxy4 (PSt7-10) | 2018-04-04 12:25 | default | 179.9777 | μmol/L | 27.1601 | °C | 1008 | hPa | Humid | 35 | 0 | 0 | 22.111 | 116114.2896 | 440384.1754 | 38.5 | 45
157235 | 2018-04-11 10:40 | 5.2291 | Oxy4 (PSt7-10) | 2018-04-04 12:25 | default | 180.0362 | μmol/L | 27.1578 | °C | 1008 | hPa | Humid | 35 | 0 | 0 | 22.108 | 116117.3407 | 440386.2624 | 38.5 | 45
157248 | 2018-04-11 10:40 | 5.2461 | Oxy4 (PSt7-10) | 2018-04-04 12:25 | default | 180.1024 | μmol/L | 27.1454 | °C | 1008 | hPa | Humid | 35 | 0 | 0 | 22.108 | 116107.2308 | 440370.5445 | 38.5 | 45
157256 | 2018-04-11 10:40 | 5.2619 | Oxy4 (PSt7-10) | 2018-04-04 12:25 | default | 180.0819 | μmol/L | 27.1463 | °C | 1008 | hPa | Humid | 35 | 0 | 0 | 22.109 | 116101.5522 | 440371.9872 | 38.5 | 45
157261 | 2018-04-11 10:40 | 5.2788 | Oxy4 (PSt7-10) | 2018-04-04 12:25 | default | 179.9248 | μmol/L | 27.1759 | °C | 1008 | hPa | Humid | 35 | 0 | 0 | 22.109 | 116112.0583 | 440379.5309 | 38.5 | 45
157273 | 2018-04-11 10:40 | 5.2956 | Oxy4 (PSt7-10) | 2018-04-04 12:25 | default | 179.9592 | μmol/L | 27.1635 | °C | 1008 | hPa | Humid | 35 | 0 | 0 | 22.111 | 116128.9483 | 440376.8762 | 38.5 | 45
157282 | 2018-04-11 10:40 | 5.3121 | Oxy4 (PSt7-10) | 2018-04-04 12:25 | default | 180.048 | μmol/L | 27.1527 | °C | 1008 | hPa | Humid | 35 | 0 | 0 | 22.109 | 116128.1834 | 440377.0506 | 38.5 | 45
157289 | 2018-04-11 10:40 | 5.329 | Oxy4 (PSt7-10) | 2018-04-04 12:25 | default | 180.0441 | μmol/L | 27.168 | °C | 1008 | hPa | Humid | 35 | 0 | 0 | 22.104 | 116134.7341 | 440373.9004 | 38.5 | 45
157301 | 2018-04-11 10:40 | 5.3456 | Oxy4 (PSt7-10) | 2018-04-04 12:25 | default | 179.9886 | μmol/L | 27.158 | °C | 1008 | hPa | Humid | 35 | 0 | 0 | 22.111 | 116136.6821 | 440381.7661 | 38.5 | 45
157312 | 2018-04-11 10:40 | 5.362 | Oxy4 (PSt7-10) | 2018-04-04 12:25 | default | 180.0074 | μmol/L | 27.1603 | °C | 1008 | hPa | Humid | 35 | 0 | 0 | 22.109 | 116131.0873 | 440390.9374 | 38.5 | 45
157324 | 2018-04-11 10:40 | 5.3789 | Oxy4 (PSt7-10) | 2018-04-04 12:25 | default | 180.0237 | μmol/L | 27.1514 | °C | 1008 | hPa | Humid | 35 | 0 | 0 | 22.111 | 116121.0649 | 440387.5331 | 38.5 | 45
157334 | 2018-04-11 10:40 | 5.3954 | Oxy4 (PSt7-10) | 2018-04-04 12:25 | default | 180.0592 | μmol/L | 27.1564 | °C | 1008 | hPa | Humid | 35 | 0 | 0 | 22.107 | 116115.7855 | 440375.2463 | 38.5 | 45
157341 | 2018-04-11 10:40 | 5.4119 | Oxy4 (PSt7-10) | 2018-04-04 12:25 | default | 179.9854 | μmol/L | 27.1674 | °C | 1008 | hPa | Humid | 35 | 0 | 0 | 22.108 | 116109.8565 | 440368.7413 | 38.5 | 45
157356 | 2018-04-11 10:40 | 5.4285 | Oxy4 (PSt7-10) | 2018-04-04 12:25 | default | 179.9475 | μmol/L | 27.1687 | °C | 1008 | hPa | Humid | 35 | 0 | 0 | 22.11 | 116113.9349 | 440358.3337 | 38.5 | 45
157361 | 2018-04-11 10:40 | 5.4453 | Oxy4 (PSt7-10) | 2018-04-04 12:25 | default | 180.0194 | μmol/L | 27.161 | °C | 1008 | hPa | Humid | 35 | 0 | 0 | 22.108 | 116117.3715 | 440377.3028 | 38.5 | 45
157373 | 2018-04-11 10:40 | 5.4619 | Oxy4 (PSt7-10) | 2018-04-04 12:25 | default | 179.9859 | μmol/L | 27.1556 | °C | 1008 | hPa | Humid | 35 | 0 | 0 | 22.112 | 116131.2464 | 440367.4646 | 38.5 | 45
157386 | 2018-04-11 10:40 | 5.479 | Oxy4 (PSt7-10) | 2018-04-04 12:25 | default | 179.9824 | μmol/L | 27.1504 | °C | 1008 | hPa | Humid | 35 | 0 | 0 | 22.114 | 116132.7055 | 440373.5008 | 38.5 | 45
157393 | 2018-04-11 10:40 | 5.4954 | Oxy4 (PSt7-10) | 2018-04-04 12:25 | default | 180.0266 | μmol/L | 27.1538 | °C | 1008 | hPa | Humid | 35 | 0 | 0 | 22.11 | 116134.8028 | 440355.3706 | 38.5 | 45
157402 | 2018-04-11 10:40 | 5.5122 | Oxy4 (PSt7-10) | 2018-04-04 12:25 | default | 179.9897 | μmol/L | 27.1519 | °C | 1008 | hPa | Humid | 35 | 0 | 0 | 22.113 | 116141.722 | 440364.5561 | 38.5 | 45
157413 | 2018-04-11 10:40 | 5.5283 | Oxy4 (PSt7-10) | 2018-04-04 12:25 | default | 180.0054 | μmol/L | 27.1519 | °C | 1008 | hPa | Humid | 35 | 0 | 0 | 22.112 | 116148.9986 | 440376.0947 | 38.5 | 45
157419 | 2018-04-11 10:40 | 5.5457 | Oxy4 (PSt7-10) | 2018-04-04 12:25 | default | 180.0147 | μmol/L | 27.1443 | °C | 1008 | hPa | Humid | 35 | 0 | 0 | 22.114 | 116141.9725 | 440363.8453 | 38.5 | 45
157429 | 2018-04-11 10:40 | 5.5619 | Oxy4 (PSt7-10) | 2018-04-04 12:25 | default | 179.9131 | μmol/L | 27.1693 | °C | 1008 | hPa | Humid | 35 | 0 | 0 | 22.112 | 116139.2322 | 440369.7754 | 38.5 | 45
157444 | 2018-04-11 10:40 | 5.5785 | Oxy4 (PSt7-10) | 2018-04-04 12:25 | default | 179.8027 | μmol/L | 27.1755 | °C | 1008 | hPa | Humid | 35 | 0 | 0 | 22.117 | 116131.5669 | 440361.3271 | 38.5 | 45
157449 | 2018-04-11 10:41 | 5.5952 | Oxy4 (PSt7-10) | 2018-04-04 12:25 | default | 179.9103 | μmol/L | 27.1669 | °C | 1008 | hPa | Humid | 35 | 0 | 0 | 22.113 | 116126.3193 | 440361.9039 | 38.5 | 45
157463 | 2018-04-11 10:41 | 5.6123 | Oxy4 (PSt7-10) | 2018-04-04 12:25 | default | 179.9004 | μmol/L | 27.1688 | °C | 1008 | hPa | Humid | 35 | 0 | 0 | 22.113 | 116125.3838 | 440365.9115 | 38.5 | 45
157470 | 2018-04-11 10:41 | 5.6283 | Oxy4 (PSt7-10) | 2018-04-04 12:25 | default | 179.8865 | μmol/L | 27.1685 | °C | 1008 | hPa | Humid | 35 | 0 | 0 | 22.114 | 116124.9926 | 440350.6353 | 38.5 | 45
157484 | 2018-04-11 10:41 | 5.6455 | Oxy4 (PSt7-10) | 2018-04-04 12:25 | default | 179.9035 | μmol/L | 27.1623 | °C | 1008 | hPa | Humid | 35 | 0 | 0 | 22.115 | 116134.1149 | 440377.0396 | 38.5 | 45
157497 | 2018-04-11 10:41 | 5.6619 | Oxy4 (PSt7-10) | 2018-04-04 12:25 | default | 179.8736 | μmol/L | 27.1709 | °C | 1008 | hPa | Humid | 35 | 0 | 0 | 22.114 | 116137.182 | 440365.5358 | 38.5 | 45
157504 | 2018-04-11 10:41 | 5.6787 | Oxy4 (PSt7-10) | 2018-04-04 12:25 | default | 179.8695 | μmol/L | 27.1746 | °C | 1008 | hPa | Humid | 35 | 0 | 0 | 22.113 | 116154.0988 | 440364.1593 | 38.5 | 45
157515 | 2018-04-11 10:41 | 5.6951 | Oxy4 (PSt7-10) | 2018-04-04 12:25 | default | 179.9871 | μmol/L | 27.1495 | °C | 1008 | hPa | Humid | 35 | 0 | 0 | 22.114 | 116154.7676 | 440343.3238 | 38.5 | 45
157522 | 2018-04-11 10:41 | 5.712 | Oxy4 (PSt7-10) | 2018-04-04 12:25 | default | 179.9264 | μmol/L | 27.1639 | °C | 1008 | hPa | Humid | 35 | 0 | 0 | 22.113 | 116154.7759 | 440347.1155 | 38.5 | 45
157529 | 2018-04-11 10:41 | 5.7283 | Oxy4 (PSt7-10) | 2018-04-04 12:25 | default | 179.927 | μmol/L | 27.155 | °C | 1008 | hPa | Humid | 35 | 0 | 0 | 22.116 | 116158.6295 | 440345.7002 | 38.5 | 45
157539 | 2018-04-11 10:41 | 5.7452 | Oxy4 (PSt7-10) | 2018-04-04 12:25 | default | 179.8946 | μmol/L | 27.1669 | °C | 1008 | hPa | Humid | 35 | 0 | 0 | 22.114 | 116147.7086 | 440360.034 | 38.5 | 45
157551 | 2018-04-11 10:41 | 5.7621 | Oxy4 (PSt7-10) | 2018-04-04 12:25 | default | 179.8447 | μmol/L | 27.1646 | °C | 1008 | hPa | Humid | 35 | 0 | 0 | 22.118 | 116151.8672 | 440360.0032 | 38.5 | 45
157559 | 2018-04-11 10:41 | 5.779 | Oxy4 (PSt7-10) | 2018-04-04 12:25 | default | 179.9882 | μmol/L | 27.1493 | °C | 1008 | hPa | Humid | 35 | 0 | 0 | 22.114 | 116146.1677 | 440365.494 | 38.5 | 45
157573 | 2018-04-11 10:41 | 5.7958 | Oxy4 (PSt7-10) | 2018-04-04 12:25 | default | 179.8193 | μmol/L | 27.1636 | °C | 1008 | hPa | Humid | 35 | 0 | 0 | 22.12 | 116149.5047 | 440358.3535 | 38.5 | 45
157583 | 2018-04-11 10:41 | 5.8124 | Oxy4 (PSt7-10) | 2018-04-04 12:25 | default | 179.8811 | μmol/L | 27.1636 | °C | 1008 | hPa | Humid | 35 | 0 | 0 | 22.116 | 116138.4566 | 440354.2516 | 38.5 | 45
157593 | 2018-04-11 10:41 | 5.8284 | Oxy4 (PSt7-10) | 2018-04-04 12:25 | default | 179.8949 | μmol/L | 27.161 | °C | 1008 | hPa | Humid | 35 | 0 | 0 | 22.116 | 116139.8402 | 440351.1731 | 38.5 | 45
157601 | 2018-04-11 10:41 | 5.845 | Oxy4 (PSt7-10) | 2018-04-04 12:25 | default | 179.8816 | μmol/L | 27.146 | °C | 1008 | hPa | Humid | 35 | 0 | 0 | 22.122 | 116150.1325 | 440354.1118 | 38.5 | 45
157615 | 2018-04-11 10:41 | 5.8627 | Oxy4 (PSt7-10) | 2018-04-04 12:25 | default | 179.9606 | μmol/L | 27.1428 | °C | 1008 | hPa | Humid | 35 | 0 | 0 | 22.118 | 116164.937 | 440355.4821 | 38.5 | 45
157622 | 2018-04-11 10:41 | 5.8784 | Oxy4 (PSt7-10) | 2018-04-04 12:25 | default | 179.9318 | μmol/L | 27.1541 | °C | 1008 | hPa | Humid | 35 | 0 | 0 | 22.116 | 116172.5482 | 440347.8539 | 38.5 | 45
157636 | 2018-04-11 10:41 | 5.8953 | Oxy4 (PSt7-10) | 2018-04-04 12:25 | default | 179.8388 | μmol/L | 27.1628 | °C | 1008 | hPa | Humid | 35 | 0 | 0 | 22.119 | 116176.4105 | 440345.5021 | 38.5 | 45
157641 | 2018-04-11 10:41 | 5.9124 | Oxy4 (PSt7-10) | 2018-04-04 12:25 | default | 179.8353 | μmol/L | 27.1664 | °C | 1008 | hPa | Humid | 35 | 0 | 0 | 22.118 | 116176.3367 | 440361.3608 | 38.5 | 45
157657 | 2018-04-11 10:41 | 5.9287 | Oxy4 (PSt7-10) | 2018-04-04 12:25 | default | 179.7115 | μmol/L | 27.1809 | °C | 1008 | hPa | Humid | 35 | 0 | 0 | 22.121 | 116174.2522 | 440353.8399 | 38.5 | 45
157662 | 2018-04-11 10:41 | 5.9453 | Oxy4 (PSt7-10) | 2018-04-04 12:25 | default | 179.7958 | μmol/L | 27.1651 | °C | 1008 | hPa | Humid | 35 | 0 | 0 | 22.121 | 116173.0436 | 440348.5888 | 38.5 | 45
157678 | 2018-04-11 10:41 | 5.9619 | Oxy4 (PSt7-10) | 2018-04-04 12:25 | default | 179.8086 | μmol/L | 27.1743 | °C | 1008 | hPa | Humid | 35 | 0 | 0 | 22.117 | 116168.4735 | 440343.2625 | 38.5 | 45
157687 | 2018-04-11 10:41 | 5.9789 | Oxy4 (PSt7-10) | 2018-04-04 12:25 | default | 179.8572 | μmol/L | 27.1564 | °C | 1008 | hPa | Humid | 35 | 0 | 0 | 22.12 | 116178.0643 | 440362.3381 | 38.5 | 45
157692 | 2018-04-11 10:41 | 5.9956 | Oxy4 (PSt7-10) | 2018-04-04 12:25 | default | 179.7975 | μmol/L | 27.1618 | °C | 1008 | hPa | Humid | 35 | 0 | 0 | 22.122 | 116163.5298 | 440342.3232 | 38.5 | 45
157706 | 2018-04-11 10:41 | 6.0121 | Oxy4 (PSt7-10) | 2018-04-04 12:25 | default | 179.8348 | μmol/L | 27.1548 | °C | 1008 | hPa | Humid | 35 | 0 | 0 | 22.122 | 116176.2753 | 440361.7015 | 38.5 | 45
157714 | 2018-04-11 10:41 | 6.0291 | Oxy4 (PSt7-10) | 2018-04-04 12:25 | default | 179.8303 | μmol/L | 27.1556 | °C | 1008 | hPa | Humid | 35 | 0 | 0 | 22.122 | 116185.1063 | 440356.4524 | 38.5 | 45
157728 | 2018-04-11 10:41 | 6.045 | Oxy4 (PSt7-10) | 2018-04-04 12:25 | default | 179.7451 | μmol/L | 27.1717 | °C | 1008 | hPa | Humid | 35 | 0 | 0 | 22.122 | 116185.1777 | 440349.8637 | 38.5 | 45
157735 | 2018-04-11 10:41 | 6.0627 | Oxy4 (PSt7-10) | 2018-04-04 12:25 | default | 179.7346 | μmol/L | 27.1707 | °C | 1008 | hPa | Humid | 35 | 0 | 0 | 22.123 | 116206.9142 | 440363.984 | 38.5 | 45
157741 | 2018-04-11 10:41 | 6.0787 | Oxy4 (PSt7-10) | 2018-04-04 12:25 | default | 179.7936 | μmol/L | 27.1596 | °C | 1008 | hPa | Humid | 35 | 0 | 0 | 22.123 | 116203.4889 | 440346.5633 | 38.5 | 45
157750 | 2018-04-11 10:41 | 6.0954 | Oxy4 (PSt7-10) | 2018-04-04 12:25 | default | 179.789 | μmol/L | 27.1605 | °C | 1008 | hPa | Humid | 35 | 0 | 0 | 22.123 | 116221.9916 | 440365.1605 | 38.5 | 45
157760 | 2018-04-11 10:41 | 6.112 | Oxy4 (PSt7-10) | 2018-04-04 12:25 | default | 179.8241 | μmol/L | 27.151 | °C | 1008 | hPa | Humid | 35 | 0 | 0 | 22.124 | 116215.2178 | 440352.2915 | 38.5 | 45
157778 | 2018-04-11 10:41 | 6.129 | Oxy4 (PSt7-10) | 2018-04-04 12:25 | default | 179.6959 | μmol/L | 27.1693 | °C | 1008 | hPa | Humid | 35 | 0 | 0 | 22.126 | 116216.3806 | 440348.9771 | 38.5 | 45
157782 | 2018-04-11 10:41 | 6.1457 | Oxy4 (PSt7-10) | 2018-04-04 12:25 | default | 179.7383 | μmol/L | 27.1613 | °C | 1008 | hPa | Humid | 35 | 0 | 0 | 22.126 | 116199.3676 | 440338.643 | 38.5 | 45
157791 | 2018-04-11 10:41 | 6.162 | Oxy4 (PSt7-10) | 2018-04-04 12:25 | default | 179.7998 | μmol/L | 27.1526 | °C | 1008 | hPa | Humid | 35 | 0 | 0 | 22.125 | 116191.715 | 440350.9514 | 38.5 | 45
157802 | 2018-04-11 10:41 | 6.1784 | Oxy4 (PSt7-10) | 2018-04-04 12:25 | default | 179.7706 | μmol/L | 27.1493 | °C | 1008 | hPa | Humid | 35 | 0 | 0 | 22.128 | 116200.3937 | 440358.5016 | 38.5 | 45
157814 | 2018-04-11 10:41 | 6.195 | Oxy4 (PSt7-10) | 2018-04-04 12:25 | default | 179.8037 | μmol/L | 27.1489 | °C | 1008 | hPa | Humid | 35 | 0 | 0 | 22.126 | 116190.5389 | 440357.2318 | 38.5 | 45
157820 | 2018-04-11 10:41 | 6.2117 | Oxy4 (PSt7-10) | 2018-04-04 12:25 | default | 179.6684 | μmol/L | 27.1774 | °C | 1008 | hPa | Humid | 35 | 0 | 0 | 22.125 | 116205.7936 | 440328.1872 | 38.5 | 45
157832 | 2018-04-11 10:41 | 6.2285 | Oxy4 (PSt7-10) | 2018-04-04 12:25 | default | 179.6634 | μmol/L | 27.1666 | °C | 1008 | hPa | Humid | 35 | 0 | 0 | 22.129 | 116207.7411 | 440355.6322 | 38.5 | 45
157845 | 2018-04-11 10:41 | 6.2456 | Oxy4 (PSt7-10) | 2018-04-04 12:25 | default | 179.6748 | μmol/L | 27.1645 | °C | 1008 | hPa | Humid | 35 | 0 | 0 | 22.129 | 116217.5945 | 440344.474 | 38.5 | 45
157851 | 2018-04-11 10:41 | 6.262 | Oxy4 (PSt7-10) | 2018-04-04 12:25 | default | 179.6929 | μmol/L | 27.1581 | °C | 1008 | hPa | Humid | 35 | 0 | 0 | 22.13 | 116221.6505 | 440334.0894 | 38.5 | 45
157865 | 2018-04-11 10:41 | 6.2791 | Oxy4 (PSt7-10) | 2018-04-04 12:25 | default | 179.7231 | μmol/L | 27.1554 | °C | 1008 | hPa | Humid | 35 | 0 | 0 | 22.129 | 116228.9677 | 440337.9746 | 38.5 | 45
157869 | 2018-04-11 10:41 | 6.2953 | Oxy4 (PSt7-10) | 2018-04-04 12:25 | default | 179.7568 | μmol/L | 27.1549 | °C | 1008 | hPa | Humid | 35 | 0 | 0 | 22.127 | 116229.1379 | 440324.9616 | 38.5 | 45
157886 | 2018-04-11 10:41 | 6.3122 | Oxy4 (PSt7-10) | 2018-04-04 12:25 | default | 179.6756 | μmol/L | 27.1614 | °C | 1008 | hPa | Humid | 35 | 0 | 0 | 22.13 | 116227.0939 | 440338.6747 | 38.5 | 45
157895 | 2018-04-11 10:41 | 6.3293 | Oxy4 (PSt7-10) | 2018-04-04 12:25 | default | 179.7292 | μmol/L | 27.1571 | °C | 1008 | hPa | Humid | 35 | 0 | 0 | 22.128 | 116219.143 | 440345.7204 | 38.5 | 45
157899 | 2018-04-11 10:41 | 6.3457 | Oxy4 (PSt7-10) | 2018-04-04 12:25 | default | 179.7532 | μmol/L | 27.1556 | °C | 1008 | hPa | Humid | 35 | 0 | 0 | 22.127 | 116216.4654 | 440335.3512 | 38.5 | 45
157917 | 2018-04-11 10:41 | 6.3618 | Oxy4 (PSt7-10) | 2018-04-04 12:25 | default | 179.6713 | μmol/L | 27.1651 | °C | 1008 | hPa | Humid | 35 | 0 | 0 | 22.129 | 116210.6781 | 440345.6987 | 38.5 | 45
157924 | 2018-04-11 10:41 | 6.3789 | Oxy4 (PSt7-10) | 2018-04-04 12:25 | default | 179.6794 | μmol/L | 27.1665 | °C | 1008 | hPa | Humid | 35 | 0 | 0 | 22.128 | 116212.0664 | 440327.9437 | 38.5 | 45
157936 | 2018-04-11 10:41 | 6.3957 | Oxy4 (PSt7-10) | 2018-04-04 12:25 | default | 179.6035 | μmol/L | 27.175 | °C | 1008 | hPa | Humid | 35 | 0 | 0 | 22.13 | 116209.7927 | 440342.1084 | 38.5 | 45
157948 | 2018-04-11 10:41 | 6.4122 | Oxy4 (PSt7-10) | 2018-04-04 12:25 | default | 179.7649 | μmol/L | 27.1504 | °C | 1008 | hPa | Humid | 35 | 0 | 0 | 22.128 | 116212.1112 | 440322.2356 | 38.5 | 45
157949 | 2018-04-11 10:41 | 6.4291 | Oxy4 (PSt7-10) | 2018-04-04 12:25 | default | 179.7275 | μmol/L | 27.1575 | °C | 1008 | hPa | Humid | 35 | 0 | 0 | 22.128 | 116221.5877 | 440340.2966 | 38.5 | 45
157964 | 2018-04-11 10:41 | 6.4453 | Oxy4 (PSt7-10) | 2018-04-04 12:25 | default | 179.697 | μmol/L | 27.1544 | °C | 1008 | hPa | Humid | 35 | 0 | 0 | 22.131 | 116231.7475 | 440339.9622 | 38.5 | 45
157974 | 2018-04-11 10:41 | 6.4619 | Oxy4 (PSt7-10) | 2018-04-04 12:25 | default | 179.739 | μmol/L | 27.1465 | °C | 1008 | hPa | Humid | 35 | 0 | 0 | 22.131 | 116235.7582 | 440338.5593 | 38.5 | 45
157984 | 2018-04-11 10:41 | 6.4785 | Oxy4 (PSt7-10) | 2018-04-04 12:25 | default | 179.752 | μmol/L | 27.1411 | °C | 1008 | hPa | Humid | 35 | 0 | 0 | 22.132 | 116243.9428 | 440327.7323 | 38.5 | 45
157995 | 2018-04-11 10:41 | 6.4951 | Oxy4 (PSt7-10) | 2018-04-04 12:25 | default | 179.6126 | μmol/L | 27.1557 | °C | 1008 | hPa | Humid | 35 | 0 | 0 | 22.136 | 116237.4381 | 440341.6825 | 38.5 | 45
158004 | 2018-04-11 10:41 | 6.5124 | Oxy4 (PSt7-10) | 2018-04-04 12:25 | default | 179.7888 | μmol/L | 27.1459 | °C | 1008 | hPa | Humid | 35 | 0 | 0 | 22.128 | 116224.9976 | 440329.074 | 38.5 | 45
158012 | 2018-04-11 10:41 | 6.5286 | Oxy4 (PSt7-10) | 2018-04-04 12:25 | default | 179.6538 | μmol/L | 27.1655 | °C | 1008 | hPa | Humid | 35 | 0 | 0 | 22.13 | 116214.2045 | 440320.0589 | 38.5 | 45
158024 | 2018-04-11 10:41 | 6.5452 | Oxy4 (PSt7-10) | 2018-04-04 12:25 | default | 179.6374 | μmol/L | 27.1628 | °C | 1008 | hPa | Humid | 35 | 0 | 0 | 22.132 | 116214.9948 | 440336.5464 | 38.5 | 45
158036 | 2018-04-11 10:41 | 6.5621 | Oxy4 (PSt7-10) | 2018-04-04 12:25 | default | 179.6779 | μmol/L | 27.1639 | °C | 1008 | hPa | Humid | 35 | 0 | 0 | 22.129 | 116209.7535 | 440344.6726 | 38.5 | 45
158044 | 2018-04-11 10:41 | 6.5785 | Oxy4 (PSt7-10) | 2018-04-04 12:25 | default | 179.5597 | μmol/L | 27.1774 | °C | 1008 | hPa | Humid | 35 | 0 | 0 | 22.132 | 116219.9323 | 440337.8706 | 38.5 | 45
158055 | 2018-04-11 10:42 | 6.5956 | Oxy4 (PSt7-10) | 2018-04-04 12:25 | default | 179.6269 | μmol/L | 27.1647 | °C | 1008 | hPa | Humid | 35 | 0 | 0 | 22.132 | 116213.6345 | 440334.6666 | 38.5 | 45
158059 | 2018-04-11 10:42 | 6.6117 | Oxy4 (PSt7-10) | 2018-04-04 12:25 | default | 179.6206 | μmol/L | 27.1747 | °C | 1008 | hPa | Humid | 35 | 0 | 0 | 22.129 | 116218.05 | 440330.5227 | 38.5 | 45
158078 | 2018-04-11 10:42 | 6.6291 | Oxy4 (PSt7-10) | 2018-04-04 12:25 | default | 179.6363 | μmol/L | 27.1688 | °C | 1008 | hPa | Humid | 35 | 0 | 0 | 22.13 | 116237.909 | 440334.3507 | 38.5 | 45
158085 | 2018-04-11 10:42 | 6.6455 | Oxy4 (PSt7-10) | 2018-04-04 12:25 | default | 179.6719 | μmol/L | 27.1621 | °C | 1008 | hPa | Humid | 35 | 0 | 0 | 22.13 | 116238.188 | 440331.602 | 38.5 | 45
158096 | 2018-04-11 10:42 | 6.6619 | Oxy4 (PSt7-10) | 2018-04-04 12:25 | default | 179.5774 | μmol/L | 27.1682 | °C | 1008 | hPa | Humid | 35 | 0 | 0 | 22.134 | 116247.5447 | 440354.545 | 38.5 | 45
158106 | 2018-04-11 10:42 | 6.6785 | Oxy4 (PSt7-10) | 2018-04-04 12:25 | default | 179.7077 | μmol/L | 27.1524 | °C | 1008 | hPa | Humid | 35 | 0 | 0 | 22.131 | 116244.3837 | 440342.4974 | 38.5 | 45
158114 | 2018-04-11 10:42 | 6.6953 | Oxy4 (PSt7-10) | 2018-04-04 12:25 | default | 179.5992 | μmol/L | 27.1641 | °C | 1008 | hPa | Humid | 35 | 0 | 0 | 22.134 | 116244.454 | 440333.2904 | 38.5 | 45
158124 | 2018-04-11 10:42 | 6.7125 | Oxy4 (PSt7-10) | 2018-04-04 12:25 | default | 179.6098 | μmol/L | 27.1709 | °C | 1008 | hPa | Humid | 35 | 0 | 0 | 22.131 | 116245.1802 | 440351.6127 | 38.5 | 45
158129 | 2018-04-11 10:42 | 6.7285 | Oxy4 (PSt7-10) | 2018-04-04 12:25 | default | 179.6744 | μmol/L | 27.1499 | °C | 1008 | hPa | Humid | 35 | 0 | 0 | 22.134 | 116228.7496 | 440343.5578 | 38.5 | 45
158142 | 2018-04-11 10:42 | 6.7453 | Oxy4 (PSt7-10) | 2018-04-04 12:25 | default | 179.6899 | μmol/L | 27.1499 | °C | 1008 | hPa | Humid | 35 | 0 | 0 | 22.133 | 116224.0254 | 440330.8472 | 38.5 | 45
158149 | 2018-04-11 10:42 | 6.7617 | Oxy4 (PSt7-10) | 2018-04-04 12:25 | default | 179.6455 | μmol/L | 27.1583 | °C | 1008 | hPa | Humid | 35 | 0 | 0 | 22.133 | 116225.4904 | 440334.2836 | 38.5 | 45
158160 | 2018-04-11 10:42 | 6.7785 | Oxy4 (PSt7-10) | 2018-04-04 12:25 | default | 179.6572 | μmol/L | 27.1532 | °C | 1008 | hPa | Humid | 35 | 0 | 0 | 22.134 | 116232.7301 | 440314.3762 | 38.5 | 45
158170 | 2018-04-11 10:42 | 6.7954 | Oxy4 (PSt7-10) | 2018-04-04 12:25 | default | 179.5262 | μmol/L | 27.1633 | °C | 1008 | hPa | Humid | 35 | 0 | 0 | 22.139 | 116229.3907 | 440322.2312 | 38.5 | 45
158185 | 2018-04-11 10:42 | 6.8118 | Oxy4 (PSt7-10) | 2018-04-04 12:25 | default | 179.6337 | μmol/L | 27.1488 | °C | 1008 | hPa | Humid | 35 | 0 | 0 | 22.137 | 116246.2647 | 440315.0738 | 38.5 | 45
158195 | 2018-04-11 10:42 | 6.829 | Oxy4 (PSt7-10) | 2018-04-04 12:25 | default | 179.6446 | μmol/L | 27.1556 | °C | 1008 | hPa | Humid | 35 | 0 | 0 | 22.134 | 116250.2364 | 440329.9715 | 38.5 | 45
158204 | 2018-04-11 10:42 | 6.8455 | Oxy4 (PSt7-10) | 2018-04-04 12:25 | default | 179.6468 | μmol/L | 27.1551 | °C | 1008 | hPa | Humid | 35 | 0 | 0 | 22.134 | 116260.4845 | 440323.0958 | 38.5 | 45
158217 | 2018-04-11 10:42 | 6.8621 | Oxy4 (PSt7-10) | 2018-04-04 12:25 | default | 179.5106 | μmol/L | 27.1721 | °C | 1008 | hPa | Humid | 35 | 0 | 0 | 22.137 | 116264.4693 | 440322.868 | 38.5 | 45
158221 | 2018-04-11 10:42 | 6.8785 | Oxy4 (PSt7-10) | 2018-04-04 12:25 | default | 179.5134 | μmol/L | 27.1715 | °C | 1008 | hPa | Humid | 35 | 0 | 0 | 22.137 | 116266.0876 | 440329.5675 | 38.5 | 45
158229 | 2018-04-11 10:42 | 6.8952 | Oxy4 (PSt7-10) | 2018-04-04 12:25 | default | 179.5153 | μmol/L | 27.1682 | °C | 1008 | hPa | Humid | 35 | 0 | 0 | 22.138 | 116258.0331 | 440335.5157 | 38.5 | 45
158240 | 2018-04-11 10:42 | 6.9117 | Oxy4 (PSt7-10) | 2018-04-04 12:25 | default | 179.5585 | μmol/L | 27.1659 | °C | 1008 | hPa | Humid | 35 | 0 | 0 | 22.136 | 116252.7857 | 440319.5271 | 38.5 | 45
158251 | 2018-04-11 10:42 | 6.9286 | Oxy4 (PSt7-10) | 2018-04-04 12:25 | default | 179.5519 | μmol/L | 27.1613 | °C | 1008 | hPa | Humid | 35 | 0 | 0 | 22.138 | 116253.1855 | 440319.2727 | 38.5 | 45
158260 | 2018-04-11 10:42 | 6.9452 | Oxy4 (PSt7-10) | 2018-04-04 12:25 | default | 179.5126 | μmol/L | 27.1629 | °C | 1008 | hPa | Humid | 35 | 0 | 0 | 22.14 | 116248.9913 | 440327.57 | 38.5 | 45
158270 | 2018-04-11 10:42 | 6.9618 | Oxy4 (PSt7-10) | 2018-04-04 12:25 | default | 179.477 | μmol/L | 27.1609 | °C | 1008 | hPa | Humid | 35 | 0 | 0 | 22.143 | 116247.7268 | 440302.8563 | 38.5 | 45
158287 | 2018-04-11 10:42 | 6.9789 | Oxy4 (PSt7-10) | 2018-04-04 12:25 | default | 179.4592 | μmol/L | 27.1642 | °C | 1008 | hPa | Humid | 35 | 0 | 0 | 22.143 | 116252.5247 | 440316.5599 | 38.5 | 45
158297 | 2018-04-11 10:42 | 6.9955 | Oxy4 (PSt7-10) | 2018-04-04 12:25 | default | 179.417 | μmol/L | 27.1693 | °C | 1008 | hPa | Humid | 35 | 0 | 0 | 22.144 | 116257.3907 | 440314.3268 | 38.5 | 45
158306 | 2018-04-11 10:42 | 7.0119 | Oxy4 (PSt7-10) | 2018-04-04 12:25 | default | 179.4364 | μmol/L | 27.1656 | °C | 1008 | hPa | Humid | 35 | 0 | 0 | 22.144 | 116263.1026 | 440319.4542 | 38.5 | 45
158317 | 2018-04-11 10:42 | 7.029 | Oxy4 (PSt7-10) | 2018-04-04 12:25 | default | 179.5688 | μmol/L | 27.1611 | °C | 1008 | hPa | Humid | 35 | 0 | 0 | 22.137 | 116272.8435 | 440316.9648 | 38.5 | 45
158323 | 2018-04-11 10:42 | 7.0455 | Oxy4 (PSt7-10) | 2018-04-04 12:25 | default | 179.4988 | μmol/L | 27.1655 | °C | 1008 | hPa | Humid | 35 | 0 | 0 | 22.14 | 116281.248 | 440312.5288 | 38.5 | 45
158334 | 2018-04-11 10:42 | 7.0619 | Oxy4 (PSt7-10) | 2018-04-04 12:25 | default | 179.4826 | μmol/L | 27.1627 | °C | 1008 | hPa | Humid | 35 | 0 | 0 | 22.142 | 116286.4832 | 440298.6651 | 38.5 | 45
158339 | 2018-04-11 10:42 | 7.0794 | Oxy4 (PSt7-10) | 2018-04-04 12:25 | default | 179.4898 | μmol/L | 27.1614 | °C | 1008 | hPa | Humid | 35 | 0 | 0 | 22.142 | 116286.3462 | 440320.835 | 38.5 | 45
158357 | 2018-04-11 10:42 | 7.0958 | Oxy4 (PSt7-10) | 2018-04-04 12:25 | default | 179.5421 | μmol/L | 27.1603 | °C | 1008 | hPa | Humid | 35 | 0 | 0 | 22.139 | 116284.3488 | 440297.3933 | 38.5 | 45
158365 | 2018-04-11 10:42 | 7.1121 | Oxy4 (PSt7-10) | 2018-04-04 12:25 | default | 179.4709 | μmol/L | 27.1591 | °C | 1008 | hPa | Humid | 35 | 0 | 0 | 22.144 | 116271.7849 | 440300.3731 | 38.5 | 45
158373 | 2018-04-11 10:42 | 7.1285 | Oxy4 (PSt7-10) | 2018-04-04 12:25 | default | 179.5168 | μmol/L | 27.1563 | °C | 1008 | hPa | Humid | 35 | 0 | 0 | 22.142 | 116266.5462 | 440294.7799 | 38.5 | 45
158379 | 2018-04-11 10:42 | 7.145 | Oxy4 (PSt7-10) | 2018-04-04 12:25 | default | 179.5763 | μmol/L | 27.1509 | °C | 1008 | hPa | Humid | 35 | 0 | 0 | 22.14 | 116263.2366 | 440315.2725 | 38.5 | 45
158395 | 2018-04-11 10:42 | 7.1622 | Oxy4 (PSt7-10) | 2018-04-04 12:25 | default | 179.3565 | μmol/L | 27.1778 | °C | 1008 | hPa | Humid | 35 | 0 | 0 | 22.145 | 116274.1985 | 440321.7851 | 38.5 | 45
158406 | 2018-04-11 10:42 | 7.1785 | Oxy4 (PSt7-10) | 2018-04-04 12:25 | default | 179.2953 | μmol/L | 27.1835 | °C | 1008 | hPa | Humid | 35 | 0 | 0 | 22.147 | 116277.9814 | 440303.4989 | 38.5 | 45
158417 | 2018-04-11 10:42 | 7.1956 | Oxy4 (PSt7-10) | 2018-04-04 12:25 | default | 179.3818 | μmol/L | 27.1671 | °C | 1008 | hPa | Humid | 35 | 0 | 0 | 22.147 | 116289.1191 | 440307.8352 | 38.5 | 45
158422 | 2018-04-11 10:42 | 7.2118 | Oxy4 (PSt7-10) | 2018-04-04 12:25 | default | 179.3616 | μmol/L | 27.1709 | °C | 1008 | hPa | Humid | 35 | 0 | 0 | 22.147 | 116288.68 | 440308.8988 | 38.5 | 45
158434 | 2018-04-11 10:42 | 7.2296 | Oxy4 (PSt7-10) | 2018-04-04 12:25 | default | 179.477 | μmol/L | 27.155 | °C | 1008 | hPa | Humid | 35 | 0 | 0 | 22.145 | 116299.3437 | 440313.6435 | 38.5 | 45
158447 | 2018-04-11 10:42 | 7.2453 | Oxy4 (PSt7-10) | 2018-04-04 12:25 | default | 179.4632 | μmol/L | 27.1605 | °C | 1008 | hPa | Humid | 35 | 0 | 0 | 22.144 | 116300.2584 | 440293.3122 | 38.5 | 45
158449 | 2018-04-11 10:42 | 7.2623 | Oxy4 (PSt7-10) | 2018-04-04 12:25 | default | 179.4398 | μmol/L | 27.1562 | °C | 1008 | hPa | Humid | 35 | 0 | 0 | 22.147 | 116306.6776 | 440294.7802 | 38.5 | 45
158467 | 2018-04-11 10:42 | 7.2784 | Oxy4 (PSt7-10) | 2018-04-04 12:25 | default | 179.4243 | μmol/L | 27.1591 | °C | 1008 | hPa | Humid | 35 | 0 | 0 | 22.147 | 116297.622 | 440284.1939 | 38.5 | 45
158470 | 2018-04-11 10:42 | 7.2955 | Oxy4 (PSt7-10) | 2018-04-04 12:25 | default | 179.4902 | μmol/L | 27.1525 | °C | 1008 | hPa | Humid | 35 | 0 | 0 | 22.145 | 116297.0887 | 440299.5305 | 38.5 | 45
158481 | 2018-04-11 10:42 | 7.3124 | Oxy4 (PSt7-10) | 2018-04-04 12:25 | default | 179.4298 | μmol/L | 27.1552 | °C | 1008 | hPa | Humid | 35 | 0 | 0 | 22.148 | 116294.8923 | 440297.6322 | 38.5 | 45
158496 | 2018-04-11 10:42 | 7.3283 | Oxy4 (PSt7-10) | 2018-04-04 12:25 | default | 179.5047 | μmol/L | 27.1439 | °C | 1008 | hPa | Humid | 35 | 0 | 0 | 22.147 | 116286.8921 | 440303.1072 | 38.5 | 45
158501 | 2018-04-11 10:42 | 7.3452 | Oxy4 (PSt7-10) | 2018-04-04 12:25 | default | 179.3857 | μmol/L | 27.1635 | °C | 1008 | hPa | Humid | 35 | 0 | 0 | 22.148 | 116299.5185 | 440310.3116 | 38.5 | 45
158516 | 2018-04-11 10:42 | 7.3617 | Oxy4 (PSt7-10) | 2018-04-04 12:25 | default | 179.4301 | μmol/L | 27.1551 | °C | 1008 | hPa | Humid | 35 | 0 | 0 | 22.148 | 116290.689 | 440282.253 | 38.5 | 45
158523 | 2018-04-11 10:42 | 7.3785 | Oxy4 (PSt7-10) | 2018-04-04 12:25 | default | 179.3875 | μmol/L | 27.1573 | °C | 1008 | hPa | Humid | 35 | 0 | 0 | 22.15 | 116301.6311 | 440317.1912 | 38.5 | 45
158537 | 2018-04-11 10:42 | 7.3951 | Oxy4 (PSt7-10) | 2018-04-04 12:25 | default | 179.4013 | μmol/L | 27.1576 | °C | 1008 | hPa | Humid | 35 | 0 | 0 | 22.149 | 116296.1589 | 440276.7316 | 38.5 | 45
158539 | 2018-04-11 10:42 | 7.4119 | Oxy4 (PSt7-10) | 2018-04-04 12:25 | default | 179.3642 | μmol/L | 27.1646 | °C | 1008 | hPa | Humid | 35 | 0 | 0 | 22.149 | 116312.4472 | 440287.7567 | 38.5 | 45
158556 | 2018-04-11 10:42 | 7.4285 | Oxy4 (PSt7-10) | 2018-04-04 12:25 | default | 179.4303 | μmol/L | 27.1521 | °C | 1008 | hPa | Humid | 35 | 0 | 0 | 22.149 | 116317.8764 | 440268.3838 | 38.5 | 45
158561 | 2018-04-11 10:42 | 7.4457 | Oxy4 (PSt7-10) | 2018-04-04 12:25 | default | 179.4281 | μmol/L | 27.1525 | °C | 1008 | hPa | Humid | 35 | 0 | 0 | 22.149 | 116330.5597 | 440301.373 | 38.5 | 45
158570 | 2018-04-11 10:42 | 7.4621 | Oxy4 (PSt7-10) | 2018-04-04 12:25 | default | 179.4447 | μmol/L | 27.1523 | °C | 1008 | hPa | Humid | 35 | 0 | 0 | 22.148 | 116327.3467 | 440285.8288 | 38.5 | 45
158581 | 2018-04-11 10:42 | 7.4789 | Oxy4 (PSt7-10) | 2018-04-04 12:25 | default | 179.3726 | μmol/L | 27.163 | °C | 1008 | hPa | Humid | 35 | 0 | 0 | 22.149 | 116315.6004 | 440276.6401 | 38.5 | 45
158591 | 2018-04-11 10:42 | 7.4954 | Oxy4 (PSt7-10) | 2018-04-04 12:25 | default | 179.3045 | μmol/L | 27.1759 | °C | 1008 | hPa | Humid | 35 | 0 | 0 | 22.149 | 116315.1998 | 440302.2299 | 38.5 | 45
158606 | 2018-04-11 10:42 | 7.5124 | Oxy4 (PSt7-10) | 2018-04-04 12:25 | default | 179.3256 | μmol/L | 27.1661 | °C | 1008 | hPa | Humid | 35 | 0 | 0 | 22.151 | 116303.3862 | 440296.1432 | 38.5 | 45
158611 | 2018-04-11 10:42 | 7.5287 | Oxy4 (PSt7-10) | 2018-04-04 12:25 | default | 179.3341 | μmol/L | 27.1732 | °C | 1008 | hPa | Humid | 35 | 0 | 0 | 22.148 | 116305.0447 | 440285.6918 | 38.5 | 45
158627 | 2018-04-11 10:42 | 7.545 | Oxy4 (PSt7-10) | 2018-04-04 12:25 | default | 179.3735 | μmol/L | 27.157 | °C | 1008 | hPa | Humid | 35 | 0 | 0 | 22.151 | 116305.2662 | 440291.7309 | 38.5 | 45
158634 | 2018-04-11 10:42 | 7.5626 | Oxy4 (PSt7-10) | 2018-04-04 12:25 | default | 179.3768 | μmol/L | 27.1622 | °C | 1008 | hPa | Humid | 35 | 0 | 0 | 22.149 | 116309.6607 | 440284.9155 | 38.5 | 45
158640 | 2018-04-11 10:42 | 7.5789 | Oxy4 (PSt7-10) | 2018-04-04 12:25 | default | 179.3748 | μmol/L | 27.1597 | °C | 1008 | hPa | Humid | 35 | 0 | 0 | 22.15 | 116314.8696 | 440285.5798 | 38.5 | 45
158652 | 2018-04-11 10:43 | 7.5954 | Oxy4 (PSt7-10) | 2018-04-04 12:25 | default | 179.3705 | μmol/L | 27.1576 | °C | 1008 | hPa | Humid | 35 | 0 | 0 | 22.151 | 116332.1352 | 440286.6864 | 38.5 | 45
158667 | 2018-04-11 10:43 | 7.6117 | Oxy4 (PSt7-10) | 2018-04-04 12:25 | default | 179.3772 | μmol/L | 27.1505 | °C | 1008 | hPa | Humid | 35 | 0 | 0 | 22.153 | 116328.2682 | 440265.778 | 38.5 | 45
158676 | 2018-04-11 10:43 | 7.6289 | Oxy4 (PSt7-10) | 2018-04-04 12:25 | default | 179.366 | μmol/L | 27.1526 | °C | 1008 | hPa | Humid | 35 | 0 | 0 | 22.153 | 116340.7741 | 440290.8227 | 38.5 | 45
158679 | 2018-04-11 10:43 | 7.6457 | Oxy4 (PSt7-10) | 2018-04-04 12:25 | default | 179.3129 | μmol/L | 27.1597 | °C | 1008 | hPa | Humid | 35 | 0 | 0 | 22.154 | 116341.5509 | 440280.7781 | 38.5 | 45
158691 | 2018-04-11 10:43 | 7.6622 | Oxy4 (PSt7-10) | 2018-04-04 12:25 | default | 179.3101 | μmol/L | 27.1631 | °C | 1008 | hPa | Humid | 35 | 0 | 0 | 22.153 | 116331.2144 | 440290.9328 | 38.5 | 45
158699 | 2018-04-11 10:43 | 7.6784 | Oxy4 (PSt7-10) | 2018-04-04 12:25 | default | 179.343 | μmol/L | 27.1628 | °C | 1008 | hPa | Humid | 35 | 0 | 0 | 22.151 | 116328.6571 | 440297.4853 | 38.5 | 45
158714 | 2018-04-11 10:43 | 7.6952 | Oxy4 (PSt7-10) | 2018-04-04 12:25 | default | 179.3685 | μmol/L | 27.155 | °C | 1008 | hPa | Humid | 35 | 0 | 0 | 22.152 | 116323.6449 | 440301.9933 | 38.5 | 45
158719 | 2018-04-11 10:43 | 7.7119 | Oxy4 (PSt7-10) | 2018-04-04 12:25 | default | 179.3248 | μmol/L | 27.1545 | °C | 1008 | hPa | Humid | 35 | 0 | 0 | 22.155 | 116319.9044 | 440281.5905 | 38.5 | 45
158730 | 2018-04-11 10:43 | 7.7292 | Oxy4 (PSt7-10) | 2018-04-04 12:25 | default | 179.3617 | μmol/L | 27.1446 | °C | 1008 | hPa | Humid | 35 | 0 | 0 | 22.156 | 116318.7984 | 440283.9625 | 38.5 | 45
158739 | 2018-04-11 10:43 | 7.7464 | Oxy4 (PSt7-10) | 2018-04-04 12:25 | default | 179.4305 | μmol/L | 27.1375 | °C | 1008 | hPa | Humid | 35 | 0 | 0 | 22.154 | 116314.3529 | 440278.658 | 38.5 | 45
158750 | 2018-04-11 10:43 | 7.7621 | Oxy4 (PSt7-10) | 2018-04-04 12:25 | default | 179.387 | μmol/L | 27.1457 | °C | 1008 | hPa | Humid | 35 | 0 | 0 | 22.154 | 116326.9854 | 440253.7508 | 38.5 | 45
158767 | 2018-04-11 10:43 | 7.7791 | Oxy4 (PSt7-10) | 2018-04-04 12:25 | default | 179.3267 | μmol/L | 27.1542 | °C | 1008 | hPa | Humid | 35 | 0 | 0 | 22.155 | 116328.356 | 440280.292 | 38.5 | 45
158769 | 2018-04-11 10:43 | 7.7953 | Oxy4 (PSt7-10) | 2018-04-04 12:25 | default | 179.2993 | μmol/L | 27.1506 | °C | 1008 | hPa | Humid | 35 | 0 | 0 | 22.158 | 116341.9519 | 440272.423 | 38.5 | 45
158786 | 2018-04-11 10:43 | 7.812 | Oxy4 (PSt7-10) | 2018-04-04 12:25 | default | 179.3004 | μmol/L | 27.1621 | °C | 1008 | hPa | Humid | 35 | 0 | 0 | 22.154 | 116346.1385 | 440274.537 | 38.5 | 45
158790 | 2018-04-11 10:43 | 7.829 | Oxy4 (PSt7-10) | 2018-04-04 12:25 | default | 179.1745 | μmol/L | 27.1742 | °C | 1008 | hPa | Humid | 35 | 0 | 0 | 22.158 | 116346.1682 | 440270.9519 | 38.5 | 45
158800 | 2018-04-11 10:43 | 7.8458 | Oxy4 (PSt7-10) | 2018-04-04 12:25 | default | 179.3445 | μmol/L | 27.1508 | °C | 1008 | hPa | Humid | 35 | 0 | 0 | 22.155 | 116351.3298 | 440278.2856 | 38.5 | 45
158816 | 2018-04-11 10:43 | 7.862 | Oxy4 (PSt7-10) | 2018-04-04 12:25 | default | 179.3428 | μmol/L | 27.1482 | °C | 1008 | hPa | Humid | 35 | 0 | 0 | 22.156 | 116333.7593 | 440270.4673 | 38.5 | 45
158822 | 2018-04-11 10:43 | 7.8786 | Oxy4 (PSt7-10) | 2018-04-04 12:25 | default | 179.2584 | μmol/L | 27.1612 | °C | 1008 | hPa | Humid | 35 | 0 | 0 | 22.157 | 116333.6671 | 440275.3277 | 38.5 | 45
158837 | 2018-04-11 10:43 | 7.8956 | Oxy4 (PSt7-10) | 2018-04-04 12:25 | default | 179.3021 | μmol/L | 27.1588 | °C | 1008 | hPa | Humid | 35 | 0 | 0 | 22.155 | 116331.8317 | 440264.879 | 38.5 | 45
158841 | 2018-04-11 10:43 | 7.9122 | Oxy4 (PSt7-10) | 2018-04-04 12:25 | default | 179.3067 | μmol/L | 27.1609 | °C | 1008 | hPa | Humid | 35 | 0 | 0 | 22.154 | 116332.0747 | 440282.7775 | 38.5 | 45
158852 | 2018-04-11 10:43 | 7.9287 | Oxy4 (PSt7-10) | 2018-04-04 12:25 | default | 179.3248 | μmol/L | 27.1487 | °C | 1008 | hPa | Humid | 35 | 0 | 0 | 22.157 | 116327.794 | 440271.0484 | 38.5 | 45
158863 | 2018-04-11 10:43 | 7.9458 | Oxy4 (PSt7-10) | 2018-04-04 12:25 | default | 179.3148 | μmol/L | 27.1564 | °C | 1008 | hPa | Humid | 35 | 0 | 0 | 22.155 | 116330.6417 | 440281.3499 | 38.5 | 45
158872 | 2018-04-11 10:43 | 7.9621 | Oxy4 (PSt7-10) | 2018-04-04 12:25 | default | 179.3098 | μmol/L | 27.1544 | °C | 1008 | hPa | Humid | 35 | 0 | 0 | 22.156 | 116333.2932 | 440277.7895 | 38.5 | 45
158881 | 2018-04-11 10:43 | 7.9791 | Oxy4 (PSt7-10) | 2018-04-04 12:25 | default | 179.196 | μmol/L | 27.1759 | °C | 1008 | hPa | Humid | 35 | 0 | 0 | 22.156 | 116336.4223 | 440269.5407 | 38.5 | 45
158892 | 2018-04-11 10:43 | 7.9953 | Oxy4 (PSt7-10) | 2018-04-04 12:25 | default | 179.3215 | μmol/L | 27.1522 | °C | 1008 | hPa | Humid | 35 | 0 | 0 | 22.156 | 116341.872 | 440271.6035 | 38.5 | 45
158902 | 2018-04-11 10:43 | 8.0124 | Oxy4 (PSt7-10) | 2018-04-04 12:25 | default | 179.3041 | μmol/L | 27.1497 | °C | 1008 | hPa | Humid | 35 | 0 | 0 | 22.158 | 116355.7593 | 440276.5309 | 38.5 | 45
158915 | 2018-04-11 10:43 | 8.0286 | Oxy4 (PSt7-10) | 2018-04-04 12:25 | default | 179.2714 | μmol/L | 27.1588 | °C | 1008 | hPa | Humid | 35 | 0 | 0 | 22.157 | 116357.7352 | 440270.4702 | 38.5 | 45
158925 | 2018-04-11 10:43 | 8.0457 | Oxy4 (PSt7-10) | 2018-04-04 12:25 | default | 179.2505 | μmol/L | 27.1627 | °C | 1008 | hPa | Humid | 35 | 0 | 0 | 22.157 | 116359.2466 | 440277.842 | 38.5 | 45
158929 | 2018-04-11 10:43 | 8.062 | Oxy4 (PSt7-10) | 2018-04-04 12:25 | default | 179.2217 | μmol/L | 27.1477 | °C | 1008 | hPa | Humid | 35 | 0 | 0 | 22.164 | 116346.3284 | 440267.6636 | 38.5 | 45
158946 | 2018-04-11 10:43 | 8.0787 | Oxy4 (PSt7-10) | 2018-04-04 12:25 | default | 179.2823 | μmol/L | 27.1509 | °C | 1008 | hPa | Humid | 35 | 0 | 0 | 22.159 | 116342.6139 | 440272.1684 | 38.5 | 45
158949 | 2018-04-11 10:43 | 8.0958 | Oxy4 (PSt7-10) | 2018-04-04 12:25 | default | 179.3351 | μmol/L | 27.1467 | °C | 1008 | hPa | Humid | 35 | 0 | 0 | 22.157 | 116341.8311 | 440265.8593 | 38.5 | 45
158965 | 2018-04-11 10:43 | 8.1124 | Oxy4 (PSt7-10) | 2018-04-04 12:25 | default | 179.1955 | μmol/L | 27.1643 | °C | 1008 | hPa | Humid | 35 | 0 | 0 | 22.16 | 116336.0621 | 440274.2729 | 38.5 | 45
158976 | 2018-04-11 10:43 | 8.1291 | Oxy4 (PSt7-10) | 2018-04-04 12:25 | default | 179.095 | μmol/L | 27.1746 | °C | 1008 | hPa | Humid | 35 | 0 | 0 | 22.163 | 116340.447 | 440259.1801 | 38.5 | 45
158980 | 2018-04-11 10:43 | 8.1458 | Oxy4 (PSt7-10) | 2018-04-04 12:25 | default | 179.1616 | μmol/L | 27.1737 | °C | 1008 | hPa | Humid | 35 | 0 | 0 | 22.159 | 116338.3535 | 440270.6638 | 38.5 | 45
158991 | 2018-04-11 10:43 | 8.1623 | Oxy4 (PSt7-10) | 2018-04-04 12:25 | default | 179.1939 | μmol/L | 27.1646 | °C | 1008 | hPa | Humid | 35 | 0 | 0 | 22.16 | 116347.8273 | 440246.3955 | 38.5 | 45
159006 | 2018-04-11 10:43 | 8.1791 | Oxy4 (PSt7-10) | 2018-04-04 12:25 | default | 179.1898 | μmol/L | 27.1654 | °C | 1008 | hPa | Humid | 35 | 0 | 0 | 22.16 | 116359.8652 | 440259.5896 | 38.5 | 45
159013 | 2018-04-11 10:43 | 8.1951 | Oxy4 (PSt7-10) | 2018-04-04 12:25 | default | 179.1544 | μmol/L | 27.1634 | °C | 1008 | hPa | Humid | 35 | 0 | 0 | 22.163 | 116366.6467 | 440265.0463 | 38.5 | 45
159019 | 2018-04-11 10:43 | 8.2123 | Oxy4 (PSt7-10) | 2018-04-04 12:25 | default | 179.2576 | μmol/L | 27.1585 | °C | 1008 | hPa | Humid | 35 | 0 | 0 | 22.158 | 116372.3246 | 440261.5328 | 38.5 | 45
159035 | 2018-04-11 10:43 | 8.229 | Oxy4 (PSt7-10) | 2018-04-04 12:25 | default | 179.2637 | μmol/L | 27.1602 | °C | 1008 | hPa | Humid | 35 | 0 | 0 | 22.157 | 116379.0221 | 440263.4805 | 38.5 | 45
159044 | 2018-04-11 10:43 | 8.2451 | Oxy4 (PSt7-10) | 2018-04-04 12:25 | default | 179.2396 | μmol/L | 27.1531 | °C | 1008 | hPa | Humid | 35 | 0 | 0 | 22.161 | 116369.5014 | 440252.118 | 38.5 | 45
159049 | 2018-04-11 10:43 | 8.2618 | Oxy4 (PSt7-10) | 2018-04-04 12:25 | default | 179.1737 | μmol/L | 27.1539 | °C | 1008 | hPa | Humid | 35 | 0 | 0 | 22.165 | 116360.2071 | 440254.5154 | 38.5 | 45
159064 | 2018-04-11 10:43 | 8.2786 | Oxy4 (PSt7-10) | 2018-04-04 12:25 | default | 179.1772 | μmol/L | 27.1736 | °C | 1008 | hPa | Humid | 35 | 0 | 0 | 22.158 | 116363.6504 | 440272.444 | 38.5 | 45
159070 | 2018-04-11 10:43 | 8.2958 | Oxy4 (PSt7-10) | 2018-04-04 12:25 | default | 179.2297 | μmol/L | 27.1608 | °C | 1008 | hPa | Humid | 35 | 0 | 0 | 22.159 | 116354.9054 | 440263.3653 | 38.5 | 45
159086 | 2018-04-11 10:43 | 8.3124 | Oxy4 (PSt7-10) | 2018-04-04 12:25 | default | 179.1636 | μmol/L | 27.1587 | °C | 1008 | hPa | Humid | 35 | 0 | 0 | 22.164 | 116369.606 | 440278.1891 | 38.5 | 45
159092 | 2018-04-11 10:43 | 8.3288 | Oxy4 (PSt7-10) | 2018-04-04 12:25 | default | 179.1645 | μmol/L | 27.1644 | °C | 1008 | hPa | Humid | 35 | 0 | 0 | 22.162 | 116360.8439 | 440261.7361 | 38.5 | 45
159103 | 2018-04-11 10:43 | 8.3456 | Oxy4 (PSt7-10) | 2018-04-04 12:25 | default | 179.2388 | μmol/L | 27.1416 | °C | 1008 | hPa | Humid | 35 | 0 | 0 | 22.165 | 116358.9246 | 440273.9466 | 38.5 | 45
159114 | 2018-04-11 10:43 | 8.3624 | Oxy4 (PSt7-10) | 2018-04-04 12:25 | default | 179.1841 | μmol/L | 27.1519 | °C | 1008 | hPa | Humid | 35 | 0 | 0 | 22.165 | 116366.7488 | 440264.647 | 38.5 | 45
159120 | 2018-04-11 10:43 | 8.3784 | Oxy4 (PSt7-10) | 2018-04-04 12:25 | default | 179.2475 | μmol/L | 27.1399 | °C | 1008 | hPa | Humid | 35 | 0 | 0 | 22.165 | 116370.3691 | 440256.1657 | 38.5 | 45
159138 | 2018-04-11 10:43 | 8.3953 | Oxy4 (PSt7-10) | 2018-04-04 12:25 | default | 179.1739 | μmol/L | 27.1568 | °C | 1008 | hPa | Humid | 35 | 0 | 0 | 22.164 | 116378.8817 | 440258.9742 | 38.5 | 45
159146 | 2018-04-11 10:43 | 8.4121 | Oxy4 (PSt7-10) | 2018-04-04 12:25 | default | 179.1876 | μmol/L | 27.1571 | °C | 1008 | hPa | Humid | 35 | 0 | 0 | 22.163 | 116386.8541 | 440257.4164 | 38.5 | 45
159158 | 2018-04-11 10:43 | 8.4288 | Oxy4 (PSt7-10) | 2018-04-04 12:25 | default | 179.1503 | μmol/L | 27.1495 | °C | 1008 | hPa | Humid | 35 | 0 | 0 | 22.168 | 116392.2026 | 440245.0967 | 38.5 | 45
159168 | 2018-04-11 10:43 | 8.4454 | Oxy4 (PSt7-10) | 2018-04-04 12:25 | default | 179.1589 | μmol/L | 27.1654 | °C | 1008 | hPa | Humid | 35 | 0 | 0 | 22.162 | 116374.3958 | 440255.3959 | 38.5 | 45
159178 | 2018-04-11 10:43 | 8.4622 | Oxy4 (PSt7-10) | 2018-04-04 12:25 | default | 179.1806 | μmol/L | 27.1672 | °C | 1008 | hPa | Humid | 35 | 0 | 0 | 22.16 | 116362.605 | 440250.3445 | 38.5 | 45
159188 | 2018-04-11 10:43 | 8.4787 | Oxy4 (PSt7-10) | 2018-04-04 12:25 | default | 179.1865 | μmol/L | 27.1573 | °C | 1008 | hPa | Humid | 35 | 0 | 0 | 22.163 | 116361.1553 | 440249.5566 | 38.5 | 45
159198 | 2018-04-11 10:43 | 8.4951 | Oxy4 (PSt7-10) | 2018-04-04 12:25 | default | 179.0799 | μmol/L | 27.1628 | °C | 1008 | hPa | Humid | 35 | 0 | 0 | 22.168 | 116368.023 | 440248.7316 | 38.5 | 45
159208 | 2018-04-11 10:43 | 8.5124 | Oxy4 (PSt7-10) | 2018-04-04 12:25 | default | 179.158 | μmol/L | 27.1598 | °C | 1008 | hPa | Humid | 35 | 0 | 0 | 22.164 | 116361.8007 | 440257.5931 | 38.5 | 45
159218 | 2018-04-11 10:43 | 8.5285 | Oxy4 (PSt7-10) | 2018-04-04 12:25 | default | 179.0906 | μmol/L | 27.1667 | °C | 1008 | hPa | Humid | 35 | 0 | 0 | 22.166 | 116376.2513 | 440238.9751 | 38.5 | 45
159228 | 2018-04-11 10:43 | 8.5455 | Oxy4 (PSt7-10) | 2018-04-04 12:25 | default | 179.1078 | μmol/L | 27.1692 | °C | 1008 | hPa | Humid | 35 | 0 | 0 | 22.164 | 116372.7477 | 440235.3922 | 38.5 | 45
159238 | 2018-04-11 10:43 | 8.562 | Oxy4 (PSt7-10) | 2018-04-04 12:25 | default | 179.1102 | μmol/L | 27.1571 | °C | 1008 | hPa | Humid | 35 | 0 | 0 | 22.168 | 116383.0908 | 440239.7871 | 38.5 | 45
159248 | 2018-04-11 10:43 | 8.5787 | Oxy4 (PSt7-10) | 2018-04-04 12:25 | default | 179.1828 | μmol/L | 27.1492 | °C | 1008 | hPa | Humid | 35 | 0 | 0 | 22.166 | 116399.6857 | 440243.0886 | 38.5 | 45
159258 | 2018-04-11 10:44 | 8.5956 | Oxy4 (PSt7-10) | 2018-04-04 12:25 | default | 179.0877 | μmol/L | 27.1584 | °C | 1008 | hPa | Humid | 35 | 0 | 0 | 22.169 | 116404.7205 | 440252.2108 | 38.5 | 45
159268 | 2018-04-11 10:44 | 8.612 | Oxy4 (PSt7-10) | 2018-04-04 12:25 | default | 179.0597 | μmol/L | 27.1637 | °C | 1008 | hPa | Humid | 35 | 0 | 0 | 22.169 | 116402.5522 | 440246.0409 | 38.5 | 45
159278 | 2018-04-11 10:44 | 8.6287 | Oxy4 (PSt7-10) | 2018-04-04 12:25 | default | 178.9575 | μmol/L | 27.1743 | °C | 1008 | hPa | Humid | 35 | 0 | 0 | 22.172 | 116402.7519 | 440240.1698 | 38.5 | 45
159288 | 2018-04-11 10:44 | 8.645 | Oxy4 (PSt7-10) | 2018-04-04 12:25 | default | 179.0615 | μmol/L | 27.1692 | °C | 1008 | hPa | Humid | 35 | 0 | 0 | 22.167 | 116399.336 | 440230.1251 | 38.5 | 45
159298 | 2018-04-11 10:44 | 8.6621 | Oxy4 (PSt7-10) | 2018-04-04 12:25 | default | 179.151 | μmol/L | 27.1523 | °C | 1008 | hPa | Humid | 35 | 0 | 0 | 22.167 | 116383.9992 | 440239.6394 | 38.5 | 45
159308 | 2018-04-11 10:44 | 8.6785 | Oxy4 (PSt7-10) | 2018-04-04 12:25 | default | 179.1169 | μmol/L | 27.1588 | °C | 1008 | hPa | Humid | 35 | 0 | 0 | 22.167 | 116383.3985 | 440235.4787 | 38.5 | 45
159318 | 2018-04-11 10:44 | 8.6953 | Oxy4 (PSt7-10) | 2018-04-04 12:25 | default | 179.03 | μmol/L | 27.1518 | °C | 1008 | hPa | Humid | 35 | 0 | 0 | 22.175 | 116388.9543 | 440255.1495 | 38.5 | 45
159328 | 2018-04-11 10:44 | 8.7124 | Oxy4 (PSt7-10) | 2018-04-04 12:25 | default | 179.0931 | μmol/L | 27.1545 | °C | 1008 | hPa | Humid | 35 | 0 | 0 | 22.17 | 116391.428 | 440268.3988 | 38.5 | 45
159337 | 2018-04-11 10:44 | 8.7289 | Oxy4 (PSt7-10) | 2018-04-04 12:25 | default | 179.1907 | μmol/L | 27.1448 | °C | 1008 | hPa | Humid | 35 | 0 | 0 | 22.167 | 116396.9845 | 440255.9043 | 38.5 | 45
159348 | 2018-04-11 10:44 | 8.745 | Oxy4 (PSt7-10) | 2018-04-04 12:25 | default | 179.0762 | μmol/L | 27.1635 | °C | 1008 | hPa | Humid | 35 | 0 | 0 | 22.168 | 116394.88 | 440241.7606 | 38.5 | 45
159358 | 2018-04-11 10:44 | 8.7622 | Oxy4 (PSt7-10) | 2018-04-04 12:25 | default | 179.024 | μmol/L | 27.1763 | °C | 1008 | hPa | Humid | 35 | 0 | 0 | 22.167 | 116400.8092 | 440248.6596 | 38.5 | 45
159365 | 2018-04-11 10:44 | 8.7791 | Oxy4 (PSt7-10) | 2018-04-04 12:25 | default | 179.1035 | μmol/L | 27.1584 | °C | 1008 | hPa | Humid | 35 | 0 | 0 | 22.168 | 116411.0655 | 440263.4304 | 38.5 | 45
159377 | 2018-04-11 10:44 | 8.7956 | Oxy4 (PSt7-10) | 2018-04-04 12:25 | default | 179.0554 | μmol/L | 27.1646 | °C | 1008 | hPa | Humid | 35 | 0 | 0 | 22.169 | 116420.9554 | 440239.6376 | 38.5 | 45
159388 | 2018-04-11 10:44 | 8.8126 | Oxy4 (PSt7-10) | 2018-04-04 12:25 | default | 179.0427 | μmol/L | 27.1582 | °C | 1008 | hPa | Humid | 35 | 0 | 0 | 22.172 | 116424.6098 | 440247.898 | 38.5 | 45
159398 | 2018-04-11 10:44 | 8.8289 | Oxy4 (PSt7-10) | 2018-04-04 12:25 | default | 178.9669 | μmol/L | 27.1725 | °C | 1008 | hPa | Humid | 35 | 0 | 0 | 22.172 | 116423.1891 | 440246.9123 | 38.5 | 45
159408 | 2018-04-11 10:44 | 8.8455 | Oxy4 (PSt7-10) | 2018-04-04 12:25 | default | 178.9686 | μmol/L | 27.1722 | °C | 1008 | hPa | Humid | 35 | 0 | 0 | 22.172 | 116417.4729 | 440246.0438 | 38.5 | 45
159418 | 2018-04-11 10:44 | 8.862 | Oxy4 (PSt7-10) | 2018-04-04 12:25 | default | 179.0383 | μmol/L | 27.1532 | °C | 1008 | hPa | Humid | 35 | 0 | 0 | 22.174 | 116405.1612 | 440247.0639 | 38.5 | 45
159419 | 2018-04-11 10:44 | 8.879 | Oxy4 (PSt7-10) | 2018-04-04 12:25 | default | 179.075 | μmol/L | 27.1492 | °C | 1008 | hPa | Humid | 35 | 0 | 0 | 22.173 | 116405.7942 | 440246.5158 | 38.5 | 45
159438 | 2018-04-11 10:44 | 8.8952 | Oxy4 (PSt7-10) | 2018-04-04 12:25 | default | 178.933 | μmol/L | 27.1643 | °C | 1008 | hPa | Humid | 35 | 0 | 0 | 22.177 | 116396.3397 | 440239.1733 | 38.5 | 45
159445 | 2018-04-11 10:44 | 8.9121 | Oxy4 (PSt7-10) | 2018-04-04 12:25 | default | 179.0556 | μmol/L | 27.1616 | °C | 1008 | hPa | Humid | 35 | 0 | 0 | 22.17 | 116416.6708 | 440245.2927 | 38.5 | 45
159452 | 2018-04-11 10:44 | 8.9291 | Oxy4 (PSt7-10) | 2018-04-04 12:25 | default | 178.9958 | μmol/L | 27.1612 | °C | 1008 | hPa | Humid | 35 | 0 | 0 | 22.174 | 116409.959 | 440246.5923 | 38.5 | 45
159465 | 2018-04-11 10:44 | 8.9457 | Oxy4 (PSt7-10) | 2018-04-04 12:25 | default | 179.01 | μmol/L | 27.1644 | °C | 1008 | hPa | Humid | 35 | 0 | 0 | 22.172 | 116413.9753 | 440245.1771 | 38.5 | 45
159478 | 2018-04-11 10:44 | 8.9625 | Oxy4 (PSt7-10) | 2018-04-04 12:25 | default | 179.0654 | μmol/L | 27.1568 | °C | 1008 | hPa | Humid | 35 | 0 | 0 | 22.171 | 116427.5909 | 440239.4691 | 38.5 | 45
159488 | 2018-04-11 10:44 | 8.9794 | Oxy4 (PSt7-10) | 2018-04-04 12:25 | default | 179.033 | μmol/L | 27.16 | °C | 1008 | hPa | Humid | 35 | 0 | 0 | 22.172 | 116436.1966 | 440246.9552 | 38.5 | 45
159496 | 2018-04-11 10:44 | 8.9955 | Oxy4 (PSt7-10) | 2018-04-04 12:25 | default | 178.9958 | μmol/L | 27.1612 | °C | 1008 | hPa | Humid | 35 | 0 | 0 | 22.174 | 116445.7022 | 440238.5328 | 38.5 | 45
159508 | 2018-04-11 10:44 | 9.013 | Oxy4 (PSt7-10) | 2018-04-04 12:25 | default | 179.0426 | μmol/L | 27.1524 | °C | 1008 | hPa | Humid | 35 | 0 | 0 | 22.174 | 116448.5705 | 440235.5779 | 38.5 | 45
159518 | 2018-04-11 10:44 | 9.0284 | Oxy4 (PSt7-10) | 2018-04-04 12:25 | default | 179.0468 | μmol/L | 27.1486 | °C | 1008 | hPa | Humid | 35 | 0 | 0 | 22.175 | 116434.9908 | 440233.7052 | 38.5 | 45
159528 | 2018-04-11 10:44 | 9.0454 | Oxy4 (PSt7-10) | 2018-04-04 12:25 | default | 178.9332 | μmol/L | 27.1585 | °C | 1008 | hPa | Humid | 35 | 0 | 0 | 22.179 | 116432.7817 | 440253.9814 | 38.5 | 45
159530 | 2018-04-11 10:44 | 9.0625 | Oxy4 (PSt7-10) | 2018-04-04 12:25 | default | 178.984 | μmol/L | 27.1576 | °C | 1008 | hPa | Humid | 35 | 0 | 0 | 22.176 | 116416.5011 | 440256.0801 | 38.5 | 45
159539 | 2018-04-11 10:44 | 9.0796 | Oxy4 (PSt7-10) | 2018-04-04 12:25 | default | 178.9008 | μmol/L | 27.1675 | °C | 1008 | hPa | Humid | 35 | 0 | 0 | 22.178 | 116421.7775 | 440234.9579 | 38.5 | 45
159557 | 2018-04-11 10:44 | 9.095 | Oxy4 (PSt7-10) | 2018-04-04 12:25 | default | 178.8618 | μmol/L | 27.1778 | °C | 1008 | hPa | Humid | 35 | 0 | 0 | 22.177 | 116418.2174 | 440216.3732 | 38.5 | 45
159564 | 2018-04-11 10:44 | 9.1124 | Oxy4 (PSt7-10) | 2018-04-04 12:25 | default | 178.9528 | μmol/L | 27.1577 | °C | 1008 | hPa | Humid | 35 | 0 | 0 | 22.178 | 116415.6081 | 440218.16 | 38.5 | 45
159571 | 2018-04-11 10:44 | 9.1292 | Oxy4 (PSt7-10) | 2018-04-04 12:25 | default | 178.9137 | μmol/L | 27.1622 | °C | 1008 | hPa | Humid | 35 | 0 | 0 | 22.179 | 116415.3687 | 440216.49 | 38.5 | 45
159587 | 2018-04-11 10:44 | 9.145 | Oxy4 (PSt7-10) | 2018-04-04 12:25 | default | 178.9307 | μmol/L | 27.1619 | °C | 1008 | hPa | Humid | 35 | 0 | 0 | 22.178 | 116425.6712 | 440237.4881 | 38.5 | 45
159596 | 2018-04-11 10:44 | 9.162 | Oxy4 (PSt7-10) | 2018-04-04 12:25 | default | 178.8714 | μmol/L | 27.1702 | °C | 1008 | hPa | Humid | 35 | 0 | 0 | 22.179 | 116435.3998 | 440222.6485 | 38.5 | 45
159603 | 2018-04-11 10:44 | 9.1788 | Oxy4 (PSt7-10) | 2018-04-04 12:25 | default | 178.9729 | μmol/L | 27.1655 | °C | 1008 | hPa | Humid | 35 | 0 | 0 | 22.174 | 116436.4612 | 440220.3064 | 38.5 | 45
159617 | 2018-04-11 10:44 | 9.196 | Oxy4 (PSt7-10) | 2018-04-04 12:25 | default | 178.9908 | μmol/L | 27.1505 | °C | 1008 | hPa | Humid | 35 | 0 | 0 | 22.178 | 116451.0913 | 440226.0453 | 38.5 | 45
159623 | 2018-04-11 10:44 | 9.2135 | Oxy4 (PSt7-10) | 2018-04-04 12:25 | default | 178.8496 | μmol/L | 27.1685 | °C | 1008 | hPa | Humid | 35 | 0 | 0 | 22.181 | 116456.7791 | 440228.4132 | 38.5 | 45
159636 | 2018-04-11 10:44 | 9.2285 | Oxy4 (PSt7-10) | 2018-04-04 12:25 | default | 178.9491 | μmol/L | 27.1555 | °C | 1008 | hPa | Humid | 35 | 0 | 0 | 22.179 | 116444.3326 | 440220.2267 | 38.5 | 45
159643 | 2018-04-11 10:44 | 9.2459 | Oxy4 (PSt7-10) | 2018-04-04 12:25 | default | 178.9503 | μmol/L | 27.164 | °C | 1008 | hPa | Humid | 35 | 0 | 0 | 22.176 | 116437.6715 | 440219.8527 | 38.5 | 45
159650 | 2018-04-11 10:44 | 9.2622 | Oxy4 (PSt7-10) | 2018-04-04 12:25 | default | 178.899 | μmol/L | 27.1649 | °C | 1008 | hPa | Humid | 35 | 0 | 0 | 22.179 | 116426.2446 | 440226.3519 | 38.5 | 45
159666 | 2018-04-11 10:44 | 9.2791 | Oxy4 (PSt7-10) | 2018-04-04 12:25 | default | 178.9089 | μmol/L | 27.1601 | °C | 1008 | hPa | Humid | 35 | 0 | 0 | 22.18 | 116427.9732 | 440231.6174 | 38.5 | 45
159672 | 2018-04-11 10:44 | 9.2956 | Oxy4 (PSt7-10) | 2018-04-04 12:25 | default | 178.9135 | μmol/L | 27.1564 | °C | 1008 | hPa | Humid | 35 | 0 | 0 | 22.181 | 116425.7659 | 440239.4959 | 38.5 | 45
159682 | 2018-04-11 10:44 | 9.3121 | Oxy4 (PSt7-10) | 2018-04-04 12:25 | default | 178.8918 | μmol/L | 27.1546 | °C | 1008 | hPa | Humid | 35 | 0 | 0 | 22.183 | 116439.8856 | 440243.7294 | 38.5 | 45
159694 | 2018-04-11 10:44 | 9.3285 | Oxy4 (PSt7-10) | 2018-04-04 12:25 | default | 178.9165 | μmol/L | 27.1558 | °C | 1008 | hPa | Humid | 35 | 0 | 0 | 22.181 | 116439.6832 | 440221.7106 | 38.5 | 45
159705 | 2018-04-11 10:44 | 9.3454 | Oxy4 (PSt7-10) | 2018-04-04 12:25 | default | 178.9272 | μmol/L | 27.1508 | °C | 1008 | hPa | Humid | 35 | 0 | 0 | 22.182 | 116449.8231 | 440231.2854 | 38.5 | 45
159711 | 2018-04-11 10:44 | 9.3625 | Oxy4 (PSt7-10) | 2018-04-04 12:25 | default | 178.9566 | μmol/L | 27.1482 | °C | 1008 | hPa | Humid | 35 | 0 | 0 | 22.181 | 116454.941 | 440214.6214 | 38.5 | 45
159725 | 2018-04-11 10:44 | 9.379 | Oxy4 (PSt7-10) | 2018-04-04 12:25 | default | 178.971 | μmol/L | 27.1455 | °C | 1008 | hPa | Humid | 35 | 0 | 0 | 22.181 | 116468.3632 | 440221.3506 | 38.5 | 45
159734 | 2018-04-11 10:44 | 9.3967 | Oxy4 (PSt7-10) | 2018-04-04 12:25 | default | 178.8656 | μmol/L | 27.1742 | °C | 1008 | hPa | Humid | 35 | 0 | 0 | 22.178 | 116473.2217 | 440223.1547 | 38.5 | 45
159745 | 2018-04-11 10:44 | 9.4142 | Oxy4 (PSt7-10) | 2018-04-04 12:25 | default | 178.866 | μmol/L | 27.1683 | °C | 1008 | hPa | Humid | 35 | 0 | 0 | 22.18 | 116476.9486 | 440244.1169 | 38.5 | 45
159749 | 2018-04-11 10:44 | 9.4289 | Oxy4 (PSt7-10) | 2018-04-04 12:25 | default | 178.9058 | μmol/L | 27.152 | °C | 1008 | hPa | Humid | 35 | 0 | 0 | 22.183 | 116455.5635 | 440225.2343 | 38.5 | 45
159766 | 2018-04-11 10:44 | 9.4458 | Oxy4 (PSt7-10) | 2018-04-04 12:25 | default | 178.8234 | μmol/L | 27.1588 | °C | 1008 | hPa | Humid | 35 | 0 | 0 | 22.186 | 116453.4285 | 440237.095 | 38.5 | 45
159774 | 2018-04-11 10:44 | 9.4622 | Oxy4 (PSt7-10) | 2018-04-04 12:25 | default | 178.794 | μmol/L | 27.1731 | °C | 1008 | hPa | Humid | 35 | 0 | 0 | 22.183 | 116451.1449 | 440213.0638 | 38.5 | 45
159785 | 2018-04-11 10:44 | 9.4786 | Oxy4 (PSt7-10) | 2018-04-04 12:25 | default | 178.877 | μmol/L | 27.1604 | °C | 1008 | hPa | Humid | 35 | 0 | 0 | 22.182 | 116447.7919 | 440226.6731 | 38.5 | 45
159796 | 2018-04-11 10:44 | 9.4953 | Oxy4 (PSt7-10) | 2018-04-04 12:25 | default | 178.8609 | μmol/L | 27.1576 | °C | 1008 | hPa | Humid | 35 | 0 | 0 | 22.184 | 116446.4113 | 440212.8412 | 38.5 | 45
159802 | 2018-04-11 10:44 | 9.5119 | Oxy4 (PSt7-10) | 2018-04-04 12:25 | default | 178.9556 | μmol/L | 27.1484 | °C | 1008 | hPa | Humid | 35 | 0 | 0 | 22.181 | 116442.21 | 440214.2279 | 38.5 | 45
159815 | 2018-04-11 10:44 | 9.529 | Oxy4 (PSt7-10) | 2018-04-04 12:25 | default | 178.911 | μmol/L | 27.1539 | °C | 1008 | hPa | Humid | 35 | 0 | 0 | 22.182 | 116466.8639 | 440224.0476 | 38.5 | 45
159820 | 2018-04-11 10:44 | 9.5457 | Oxy4 (PSt7-10) | 2018-04-04 12:25 | default | 178.9407 | μmol/L | 27.1512 | °C | 1008 | hPa | Humid | 35 | 0 | 0 | 22.181 | 116461.6629 | 440205.8045 | 38.5 | 45
159832 | 2018-04-11 10:44 | 9.5617 | Oxy4 (PSt7-10) | 2018-04-04 12:25 | default | 178.797 | μmol/L | 27.1697 | °C | 1008 | hPa | Humid | 35 | 0 | 0 | 22.184 | 116471.566 | 440227.4101 | 38.5 | 45
159843 | 2018-04-11 10:44 | 9.5791 | Oxy4 (PSt7-10) | 2018-04-04 12:25 | default | 178.8662 | μmol/L | 27.1507 | °C | 1008 | hPa | Humid | 35 | 0 | 0 | 22.186 | 116484.7431 | 440234.4203 | 38.5 | 45
159852 | 2018-04-11 10:45 | 9.5952 | Oxy4 (PSt7-10) | 2018-04-04 12:25 | default | 178.783 | μmol/L | 27.1606 | °C | 1008 | hPa | Humid | 35 | 0 | 0 | 22.188 | 116472.5429 | 440217.62 | 38.5 | 45
159860 | 2018-04-11 10:45 | 9.6123 | Oxy4 (PSt7-10) | 2018-04-04 12:25 | default | 178.8084 | μmol/L | 27.1646 | °C | 1008 | hPa | Humid | 35 | 0 | 0 | 22.185 | 116477.0246 | 440204.465 | 38.5 | 45
159873 | 2018-04-11 10:45 | 9.6284 | Oxy4 (PSt7-10) | 2018-04-04 12:25 | default | 178.8094 | μmol/L | 27.1673 | °C | 1008 | hPa | Humid | 35 | 0 | 0 | 22.184 | 116469.1714 | 440227.1503 | 38.5 | 45
159879 | 2018-04-11 10:45 | 9.6454 | Oxy4 (PSt7-10) | 2018-04-04 12:25 | default | 178.8751 | μmol/L | 27.1519 | °C | 1008 | hPa | Humid | 35 | 0 | 0 | 22.185 | 116467.052 | 440212.3909 | 38.5 | 45
159897 | 2018-04-11 10:45 | 9.6621 | Oxy4 (PSt7-10) | 2018-04-04 12:25 | default | 178.8391 | μmol/L | 27.15 | °C | 1008 | hPa | Humid | 35 | 0 | 0 | 22.188 | 116461.9103 | 440202.9401 | 38.5 | 45
159904 | 2018-04-11 10:45 | 9.6792 | Oxy4 (PSt7-10) | 2018-04-04 12:25 | default | 178.7986 | μmol/L | 27.1518 | °C | 1008 | hPa | Humid | 35 | 0 | 0 | 22.19 | 116457.6004 | 440200.3748 | 38.5 | 45
159915 | 2018-04-11 10:45 | 9.6956 | Oxy4 (PSt7-10) | 2018-04-04 12:25 | default | 178.8463 | μmol/L | 27.1516 | °C | 1008 | hPa | Humid | 35 | 0 | 0 | 22.187 | 116471.9134 | 440216.7376 | 38.5 | 45
159925 | 2018-04-11 10:45 | 9.7125 | Oxy4 (PSt7-10) | 2018-04-04 12:25 | default | 178.664 | μmol/L | 27.1744 | °C | 1008 | hPa | Humid | 35 | 0 | 0 | 22.191 | 116473.1244 | 440207.9181 | 38.5 | 45
159933 | 2018-04-11 10:45 | 9.7293 | Oxy4 (PSt7-10) | 2018-04-04 12:25 | default | 178.7503 | μmol/L | 27.1727 | °C | 1008 | hPa | Humid | 35 | 0 | 0 | 22.186 | 116479.493 | 440225.3031 | 38.5 | 45
159947 | 2018-04-11 10:45 | 9.7456 | Oxy4 (PSt7-10) | 2018-04-04 12:25 | default | 178.8302 | μmol/L | 27.1575 | °C | 1008 | hPa | Humid | 35 | 0 | 0 | 22.186 | 116492.4098 | 440225.4533 | 38.5 | 45
159955 | 2018-04-11 10:45 | 9.7622 | Oxy4 (PSt7-10) | 2018-04-04 12:25 | default | 178.7709 | μmol/L | 27.1571 | °C | 1008 | hPa | Humid | 35 | 0 | 0 | 22.19 | 116508.4683 | 440218.9618 | 38.5 | 45
159961 | 2018-04-11 10:45 | 9.7789 | Oxy4 (PSt7-10) | 2018-04-04 12:25 | default | 178.7881 | μmol/L | 27.1597 | °C | 1008 | hPa | Humid | 35 | 0 | 0 | 22.188 | 116501.4647 | 440213.6484 | 38.5 | 45
159977 | 2018-04-11 10:45 | 9.7977 | Oxy4 (PSt7-10) | 2018-04-04 12:25 | default | 178.7932 | μmol/L | 27.1587 | °C | 1008 | hPa | Humid | 35 | 0 | 0 | 22.188 | 116497.8201 | 440223.2902 | 38.5 | 45
159982 | 2018-04-11 10:45 | 9.8123 | Oxy4 (PSt7-10) | 2018-04-04 12:25 | default | 178.7813 | μmol/L | 27.161 | °C | 1008 | hPa | Humid | 35 | 0 | 0 | 22.188 | 116487.5585 | 440206.1233 | 38.5 | 45
159989 | 2018-04-11 10:45 | 9.8289 | Oxy4 (PSt7-10) | 2018-04-04 12:25 | default | 178.699 | μmol/L | 27.1678 | °C | 1008 | hPa | Humid | 35 | 0 | 0 | 22.191 | 116479.055 | 440201.1498 | 38.5 | 45
160001 | 2018-04-11 10:45 | 9.8456 | Oxy4 (PSt7-10) | 2018-04-04 12:25 | default | 178.7813 | μmol/L | 27.158 | °C | 1008 | hPa | Humid | 35 | 0 | 0 | 22.189 | 116484.556 | 440214.8812 | 38.5 | 45
160014 | 2018-04-11 10:45 | 9.8619 | Oxy4 (PSt7-10) | 2018-04-04 12:25 | default | 178.6658 | μmol/L | 27.1712 | °C | 1008 | hPa | Humid | 35 | 0 | 0 | 22.192 | 116479.629 | 440203.5065 | 38.5 | 45
160026 | 2018-04-11 10:45 | 9.8785 | Oxy4 (PSt7-10) | 2018-04-04 12:25 | default | 178.7385 | μmol/L | 27.1574 | °C | 1008 | hPa | Humid | 35 | 0 | 0 | 22.192 | 116481.0707 | 440214.47 | 38.5 | 45
160032 | 2018-04-11 10:45 | 9.8952 | Oxy4 (PSt7-10) | 2018-04-04 12:25 | default | 178.7837 | μmol/L | 27.1634 | °C | 1008 | hPa | Humid | 35 | 0 | 0 | 22.187 | 116487.3306 | 440203.0094 | 38.5 | 45
160042 | 2018-04-11 10:45 | 9.9119 | Oxy4 (PSt7-10) | 2018-04-04 12:25 | default | 178.7368 | μmol/L | 27.1577 | °C | 1008 | hPa | Humid | 35 | 0 | 0 | 22.192 | 116485.8107 | 440202.3865 | 38.5 | 45
160055 | 2018-04-11 10:45 | 9.9289 | Oxy4 (PSt7-10) | 2018-04-04 12:25 | default | 178.7453 | μmol/L | 27.1532 | °C | 1008 | hPa | Humid | 35 | 0 | 0 | 22.193 | 116494.9638 | 440208.6205 | 38.5 | 45
160062 | 2018-04-11 10:45 | 9.9453 | Oxy4 (PSt7-10) | 2018-04-04 12:25 | default | 178.832 | μmol/L | 27.1513 | °C | 1008 | hPa | Humid | 35 | 0 | 0 | 22.188 | 116499.5035 | 440196.5378 | 38.5 | 45
160071 | 2018-04-11 10:45 | 9.9617 | Oxy4 (PSt7-10) | 2018-04-04 12:25 | default | 178.6687 | μmol/L | 27.1706 | °C | 1008 | hPa | Humid | 35 | 0 | 0 | 22.192 | 116504.1126 | 440204.201 | 38.5 | 45
160083 | 2018-04-11 10:45 | 9.9789 | Oxy4 (PSt7-10) | 2018-04-04 12:25 | default | 178.775 | μmol/L | 27.1446 | °C | 1008 | hPa | Humid | 35 | 0 | 0 | 22.194 | 116516.7881 | 440221.1648 | 38.5 | 45
160096 | 2018-04-11 10:45 | 9.9953 | Oxy4 (PSt7-10) | 2018-04-04 12:25 | default | 178.7888 | μmol/L | 27.1449 | °C | 1008 | hPa | Humid | 35 | 0 | 0 | 22.193 | 116505.0911 | 440200.9931 | 38.5 | 45
160104 | 2018-04-11 10:45 | 10.0123 | Oxy4 (PSt7-10) | 2018-04-04 12:25 | default | 178.7651 | μmol/L | 27.1523 | °C | 1008 | hPa | Humid | 35 | 0 | 0 | 22.192 | 116505.9565 | 440201.6772 | 38.5 | 45
160114 | 2018-04-11 10:45 | 10.0286 | Oxy4 (PSt7-10) | 2018-04-04 12:25 | default | 178.6967 | μmol/L | 27.1682 | °C | 1008 | hPa | Humid | 35 | 0 | 0 | 22.191 | 116494.8328 | 440211.2178 | 38.5 | 45
160127 | 2018-04-11 10:45 | 10.0454 | Oxy4 (PSt7-10) | 2018-04-04 12:25 | default | 178.6499 | μmol/L | 27.1712 | °C | 1008 | hPa | Humid | 35 | 0 | 0 | 22.193 | 116493.2407 | 440202.3236 | 38.5 | 45
160136 | 2018-04-11 10:45 | 10.0623 | Oxy4 (PSt7-10) | 2018-04-04 12:25 | default | 178.6888 | μmol/L | 27.1668 | °C | 1008 | hPa | Humid | 35 | 0 | 0 | 22.192 | 116497.5623 | 440199.9648 | 38.5 | 45
160144 | 2018-04-11 10:45 | 10.0788 | Oxy4 (PSt7-10) | 2018-04-04 12:25 | default | 178.7034 | μmol/L | 27.167 | °C | 1008 | hPa | Humid | 35 | 0 | 0 | 22.191 | 116498.063 | 440203.5362 | 38.5 | 45
160150 | 2018-04-11 10:45 | 10.095 | Oxy4 (PSt7-10) | 2018-04-04 12:25 | default | 178.7558 | μmol/L | 27.157 | °C | 1008 | hPa | Humid | 35 | 0 | 0 | 22.191 | 116496.6988 | 440204.487 | 38.5 | 45
160162 | 2018-04-11 10:45 | 10.1121 | Oxy4 (PSt7-10) | 2018-04-04 12:25 | default | 178.706 | μmol/L | 27.1635 | °C | 1008 | hPa | Humid | 35 | 0 | 0 | 22.192 | 116516.1246 | 440194.0819 | 38.5 | 45
160176 | 2018-04-11 10:45 | 10.1288 | Oxy4 (PSt7-10) | 2018-04-04 12:25 | default | 178.5713 | μmol/L | 27.1657 | °C | 1008 | hPa | Humid | 35 | 0 | 0 | 22.2 | 116514.2953 | 440180.8436 | 38.5 | 45
160182 | 2018-04-11 10:45 | 10.1454 | Oxy4 (PSt7-10) | 2018-04-04 12:25 | default | 178.644 | μmol/L | 27.1636 | °C | 1008 | hPa | Humid | 35 | 0 | 0 | 22.196 | 116533.8346 | 440202.8041 | 38.5 | 45
160193 | 2018-04-11 10:45 | 10.1621 | Oxy4 (PSt7-10) | 2018-04-04 12:25 | default | 178.6933 | μmol/L | 27.1572 | °C | 1008 | hPa | Humid | 35 | 0 | 0 | 22.195 | 116525.9649 | 440191.5319 | 38.5 | 45
160202 | 2018-04-11 10:45 | 10.1787 | Oxy4 (PSt7-10) | 2018-04-04 12:25 | default | 178.6468 | μmol/L | 27.1631 | °C | 1008 | hPa | Humid | 35 | 0 | 0 | 22.196 | 116534.2744 | 440191.0749 | 38.5 | 45
160216 | 2018-04-11 10:45 | 10.1956 | Oxy4 (PSt7-10) | 2018-04-04 12:25 | default | 178.6576 | μmol/L | 27.161 | °C | 1008 | hPa | Humid | 35 | 0 | 0 | 22.196 | 116517.8072 | 440204.8573 | 38.5 | 45
160227 | 2018-04-11 10:45 | 10.212 | Oxy4 (PSt7-10) | 2018-04-04 12:25 | default | 178.5785 | μmol/L | 27.1702 | °C | 1008 | hPa | Humid | 35 | 0 | 0 | 22.198 | 116518.95 | 440206.7643 | 38.5 | 45
160236 | 2018-04-11 10:45 | 10.2292 | Oxy4 (PSt7-10) | 2018-04-04 12:25 | default | 178.6672 | μmol/L | 27.1592 | °C | 1008 | hPa | Humid | 35 | 0 | 0 | 22.196 | 116518.5786 | 440185.5157 | 38.5 | 45
160245 | 2018-04-11 10:45 | 10.2453 | Oxy4 (PSt7-10) | 2018-04-04 12:25 | default | 178.6568 | μmol/L | 27.1495 | °C | 1008 | hPa | Humid | 35 | 0 | 0 | 22.2 | 116515.2057 | 440183.7116 | 38.5 | 45
160254 | 2018-04-11 10:45 | 10.2624 | Oxy4 (PSt7-10) | 2018-04-04 12:25 | default | 178.6696 | μmol/L | 27.1442 | °C | 1008 | hPa | Humid | 35 | 0 | 0 | 22.201 | 116531.1217 | 440198.3577 | 38.5 | 45
160262 | 2018-04-11 10:45 | 10.279 | Oxy4 (PSt7-10) | 2018-04-04 12:25 | default | 178.7192 | μmol/L | 27.1494 | °C | 1008 | hPa | Humid | 35 | 0 | 0 | 22.196 | 116522.5712 | 440183.453 | 38.5 | 45
160271 | 2018-04-11 10:45 | 10.2957 | Oxy4 (PSt7-10) | 2018-04-04 12:25 | default | 178.7011 | μmol/L | 27.1528 | °C | 1008 | hPa | Humid | 35 | 0 | 0 | 22.196 | 116533.3175 | 440193.6021 | 38.5 | 45
160283 | 2018-04-11 10:45 | 10.3121 | Oxy4 (PSt7-10) | 2018-04-04 12:25 | default | 178.6559 | μmol/L | 27.1438 | °C | 1008 | hPa | Humid | 35 | 0 | 0 | 22.202 | 116540.2964 | 440193.7836 | 38.5 | 45
160294 | 2018-04-11 10:45 | 10.3285 | Oxy4 (PSt7-10) | 2018-04-04 12:25 | default | 178.6114 | μmol/L | 27.161 | °C | 1008 | hPa | Humid | 35 | 0 | 0 | 22.199 | 116545.8579 | 440179.4041 | 38.5 | 45
160304 | 2018-04-11 10:45 | 10.3457 | Oxy4 (PSt7-10) | 2018-04-04 12:25 | default | 178.5316 | μmol/L | 27.182 | °C | 1008 | hPa | Humid | 35 | 0 | 0 | 22.197 | 116560.3391 | 440196.3879 | 38.5 | 45
160311 | 2018-04-11 10:45 | 10.3624 | Oxy4 (PSt7-10) | 2018-04-04 12:25 | default | 178.5247 | μmol/L | 27.1833 | °C | 1008 | hPa | Humid | 35 | 0 | 0 | 22.197 | 116553.1712 | 440182.2564 | 38.5 | 45
160324 | 2018-04-11 10:45 | 10.3791 | Oxy4 (PSt7-10) | 2018-04-04 12:25 | default | 178.4531 | μmol/L | 27.1881 | °C | 1008 | hPa | Humid | 35 | 0 | 0 | 22.2 | 116550.9813 | 440196.8377 | 38.5 | 45
160334 | 2018-04-11 10:45 | 10.3955 | Oxy4 (PSt7-10) | 2018-04-04 12:25 | default | 178.6448 | μmol/L | 27.1547 | °C | 1008 | hPa | Humid | 35 | 0 | 0 | 22.199 | 116539.4351 | 440187.2559 | 38.5 | 45
160341 | 2018-04-11 10:45 | 10.4121 | Oxy4 (PSt7-10) | 2018-04-04 12:25 | default | 178.5661 | μmol/L | 27.1667 | °C | 1008 | hPa | Humid | 35 | 0 | 0 | 22.2 | 116536.0653 | 440181.3548 | 38.5 | 45
160357 | 2018-04-11 10:45 | 10.4291 | Oxy4 (PSt7-10) | 2018-04-04 12:25 | default | 178.5672 | μmol/L | 27.1665 | °C | 1008 | hPa | Humid | 35 | 0 | 0 | 22.2 | 116533.6026 | 440197.2822 | 38.5 | 45
160360 | 2018-04-11 10:45 | 10.4461 | Oxy4 (PSt7-10) | 2018-04-04 12:25 | default | 178.5583 | μmol/L | 27.1653 | °C | 1008 | hPa | Humid | 35 | 0 | 0 | 22.201 | 116545.7271 | 440187.3593 | 38.5 | 45
160370 | 2018-04-11 10:45 | 10.462 | Oxy4 (PSt7-10) | 2018-04-04 12:25 | default | 178.5063 | μmol/L | 27.1635 | °C | 1008 | hPa | Humid | 35 | 0 | 0 | 22.205 | 116548.8933 | 440197.601 | 38.5 | 45
160381 | 2018-04-11 10:45 | 10.4786 | Oxy4 (PSt7-10) | 2018-04-04 12:25 | default | 178.5616 | μmol/L | 27.1617 | °C | 1008 | hPa | Humid | 35 | 0 | 0 | 22.202 | 116543.4456 | 440183.9486 | 38.5 | 45
160393 | 2018-04-11 10:45 | 10.4956 | Oxy4 (PSt7-10) | 2018-04-04 12:25 | default | 178.5842 | μmol/L | 27.1545 | °C | 1008 | hPa | Humid | 35 | 0 | 0 | 22.203 | 116557.3012 | 440177.8484 | 38.5 | 45
160405 | 2018-04-11 10:45 | 10.5127 | Oxy4 (PSt7-10) | 2018-04-04 12:25 | default | 178.581 | μmol/L | 27.1551 | °C | 1008 | hPa | Humid | 35 | 0 | 0 | 22.203 | 116562.0516 | 440178.9121 | 38.5 | 45
160412 | 2018-04-11 10:45 | 10.5289 | Oxy4 (PSt7-10) | 2018-04-04 12:25 | default | 178.4426 | μmol/L | 27.1726 | °C | 1008 | hPa | Humid | 35 | 0 | 0 | 22.206 | 116574.7513 | 440198.4498 | 38.5 | 45
160424 | 2018-04-11 10:45 | 10.5455 | Oxy4 (PSt7-10) | 2018-04-04 12:25 | default | 178.5998 | μmol/L | 27.1486 | °C | 1008 | hPa | Humid | 35 | 0 | 0 | 22.204 | 116572.5273 | 440202.7903 | 38.5 | 45
160432 | 2018-04-11 10:45 | 10.562 | Oxy4 (PSt7-10) | 2018-04-04 12:25 | default | 178.5148 | μmol/L | 27.1531 | °C | 1008 | hPa | Humid | 35 | 0 | 0 | 22.208 | 116572.0319 | 440195.1809 | 38.5 | 45
160445 | 2018-04-11 10:45 | 10.5787 | Oxy4 (PSt7-10) | 2018-04-04 12:25 | default | 178.5631 | μmol/L | 27.1585 | °C | 1008 | hPa | Humid | 35 | 0 | 0 | 22.203 | 116565.6086 | 440198.2539 | 38.5 | 45
160455 | 2018-04-11 10:46 | 10.5952 | Oxy4 (PSt7-10) | 2018-04-04 12:25 | default | 178.6484 | μmol/L | 27.1482 | °C | 1008 | hPa | Humid | 35 | 0 | 0 | 22.201 | 116548.7989 | 440193.7334 | 38.5 | 45
160463 | 2018-04-11 10:46 | 10.6124 | Oxy4 (PSt7-10) | 2018-04-04 12:25 | default | 178.6172 | μmol/L | 27.1424 | °C | 1008 | hPa | Humid | 35 | 0 | 0 | 22.205 | 116555.0573 | 440172.5409 | 38.5 | 45
160471 | 2018-04-11 10:46 | 10.6289 | Oxy4 (PSt7-10) | 2018-04-04 12:25 | default | 178.6298 | μmol/L | 27.1459 | °C | 1008 | hPa | Humid | 35 | 0 | 0 | 22.203 | 116541.2431 | 440177.5817 | 38.5 | 45
160488 | 2018-04-11 10:46 | 10.6457 | Oxy4 (PSt7-10) | 2018-04-04 12:25 | default | 178.432 | μmol/L | 27.1717 | °C | 1008 | hPa | Humid | 35 | 0 | 0 | 22.207 | 116562.907 | 440178.7896 | 38.5 | 45
160494 | 2018-04-11 10:46 | 10.6618 | Oxy4 (PSt7-10) | 2018-04-04 12:25 | default | 178.3738 | μmol/L | 27.1799 | °C | 1008 | hPa | Humid | 35 | 0 | 0 | 22.208 | 116550.8555 | 440177.9574 | 38.5 | 45
160503 | 2018-04-11 10:46 | 10.6791 | Oxy4 (PSt7-10) | 2018-04-04 12:25 | default | 178.4203 | μmol/L | 27.1769 | °C | 1008 | hPa | Humid | 35 | 0 | 0 | 22.206 | 116576.1068 | 440198.5626 | 38.5 | 45
160516 | 2018-04-11 10:46 | 10.695 | Oxy4 (PSt7-10) | 2018-04-04 12:25 | default | 178.474 | μmol/L | 27.155 | °C | 1008 | hPa | Humid | 35 | 0 | 0 | 22.21 | 116579.9421 | 440186.2772 | 38.5 | 45
160526 | 2018-04-11 10:46 | 10.7121 | Oxy4 (PSt7-10) | 2018-04-04 12:25 | default | 178.4311 | μmol/L | 27.1748 | °C | 1008 | hPa | Humid | 35 | 0 | 0 | 22.206 | 116590.5529 | 440186.3665 | 38.5 | 45
160536 | 2018-04-11 10:46 | 10.7287 | Oxy4 (PSt7-10) | 2018-04-04 12:25 | default | 178.4768 | μmol/L | 27.1632 | °C | 1008 | hPa | Humid | 35 | 0 | 0 | 22.207 | 116590.8144 | 440186.9088 | 38.5 | 45
160543 | 2018-04-11 10:46 | 10.7454 | Oxy4 (PSt7-10) | 2018-04-04 12:25 | default | 178.516 | μmol/L | 27.1558 | °C | 1008 | hPa | Humid | 35 | 0 | 0 | 22.207 | 116582.4532 | 440180.0294 | 38.5 | 45
160553 | 2018-04-11 10:46 | 10.7625 | Oxy4 (PSt7-10) | 2018-04-04 12:25 | default | 178.4255 | μmol/L | 27.17 | °C | 1008 | hPa | Humid | 35 | 0 | 0 | 22.208 | 116577.9637 | 440176.9262 | 38.5 | 45
160565 | 2018-04-11 10:46 | 10.7786 | Oxy4 (PSt7-10) | 2018-04-04 12:25 | default | 178.5808 | μmol/L | 27.1522 | °C | 1008 | hPa | Humid | 35 | 0 | 0 | 22.204 | 116573.9356 | 440184.4249 | 38.5 | 45
160569 | 2018-04-11 10:46 | 10.7953 | Oxy4 (PSt7-10) | 2018-04-04 12:25 | default | 178.3924 | μmol/L | 27.1617 | °C | 1008 | hPa | Humid | 35 | 0 | 0 | 22.213 | 116566.5408 | 440176.8634 | 38.5 | 45
160587 | 2018-04-11 10:46 | 10.8118 | Oxy4 (PSt7-10) | 2018-04-04 12:25 | default | 178.4983 | μmol/L | 27.1592 | °C | 1008 | hPa | Humid | 35 | 0 | 0 | 22.207 | 116564.19 | 440172.9865 | 38.5 | 45
160589 | 2018-04-11 10:46 | 10.8286 | Oxy4 (PSt7-10) | 2018-04-04 12:25 | default | 178.51 | μmol/L | 27.1598 | °C | 1008 | hPa | Humid | 35 | 0 | 0 | 22.206 | 116563.7539 | 440170.4208 | 38.5 | 45
160604 | 2018-04-11 10:46 | 10.8457 | Oxy4 (PSt7-10) | 2018-04-04 12:25 | default | 178.4155 | μmol/L | 27.169 | °C | 1008 | hPa | Humid | 35 | 0 | 0 | 22.209 | 116578.0029 | 440168.2117 | 38.5 | 45
160615 | 2018-04-11 10:46 | 10.8621 | Oxy4 (PSt7-10) | 2018-04-04 12:25 | default | 178.4835 | μmol/L | 27.159 | °C | 1008 | hPa | Humid | 35 | 0 | 0 | 22.208 | 116574.6895 | 440176.7874 | 38.5 | 45
160622 | 2018-04-11 10:46 | 10.8783 | Oxy4 (PSt7-10) | 2018-04-04 12:25 | default | 178.4181 | μmol/L | 27.1715 | °C | 1008 | hPa | Humid | 35 | 0 | 0 | 22.208 | 116586.7466 | 440182.4359 | 38.5 | 45
160633 | 2018-04-11 10:46 | 10.8952 | Oxy4 (PSt7-10) | 2018-04-04 12:25 | default | 178.4178 | μmol/L | 27.1628 | °C | 1008 | hPa | Humid | 35 | 0 | 0 | 22.211 | 116593.0016 | 440167.8224 | 38.5 | 45
160642 | 2018-04-11 10:46 | 10.9117 | Oxy4 (PSt7-10) | 2018-04-04 12:25 | default | 178.4499 | μmol/L | 27.1596 | °C | 1008 | hPa | Humid | 35 | 0 | 0 | 22.21 | 116601.8949 | 440170.2157 | 38.5 | 45
160653 | 2018-04-11 10:46 | 10.9286 | Oxy4 (PSt7-10) | 2018-04-04 12:25 | default | 178.5247 | μmol/L | 27.1571 | °C | 1008 | hPa | Humid | 35 | 0 | 0 | 22.206 | 116604.7755 | 440163.6949 | 38.5 | 45
160661 | 2018-04-11 10:46 | 10.9452 | Oxy4 (PSt7-10) | 2018-04-04 12:25 | default | 178.4975 | μmol/L | 27.1476 | °C | 1008 | hPa | Humid | 35 | 0 | 0 | 22.211 | 116598.4149 | 440166.3601 | 38.5 | 45
160670 | 2018-04-11 10:46 | 10.9619 | Oxy4 (PSt7-10) | 2018-04-04 12:25 | default | 178.449 | μmol/L | 27.151 | °C | 1008 | hPa | Humid | 35 | 0 | 0 | 22.213 | 116582.1693 | 440173.2578 | 38.5 | 45
160681 | 2018-04-11 10:46 | 10.9786 | Oxy4 (PSt7-10) | 2018-04-04 12:25 | default | 178.3135 | μmol/L | 27.1855 | °C | 1008 | hPa | Humid | 35 | 0 | 0 | 22.21 | 116575.1801 | 440155.3829 | 38.5 | 45
160696 | 2018-04-11 10:46 | 10.9958 | Oxy4 (PSt7-10) | 2018-04-04 12:25 | default | 178.3731 | μmol/L | 27.1712 | °C | 1008 | hPa | Humid | 35 | 0 | 0 | 22.211 | 116582.6269 | 440175.7848 | 38.5 | 45
160701 | 2018-04-11 10:46 | 11.0124 | Oxy4 (PSt7-10) | 2018-04-04 12:25 | default | 178.4404 | μmol/L | 27.1556 | °C | 1008 | hPa | Humid | 35 | 0 | 0 | 22.212 | 116562.3647 | 440145.7377 | 38.5 | 45
160718 | 2018-04-11 10:46 | 11.0284 | Oxy4 (PSt7-10) | 2018-04-04 12:25 | default | 178.4508 | μmol/L | 27.1565 | °C | 1008 | hPa | Humid | 35 | 0 | 0 | 22.211 | 116563.6259 | 440150.162 | 38.5 | 45
160728 | 2018-04-11 10:46 | 11.0455 | Oxy4 (PSt7-10) | 2018-04-04 12:25 | default | 178.4413 | μmol/L | 27.1554 | °C | 1008 | hPa | Humid | 35 | 0 | 0 | 22.212 | 116571.9417 | 440165.3987 | 38.5 | 45
160729 | 2018-04-11 10:46 | 11.0629 | Oxy4 (PSt7-10) | 2018-04-04 12:25 | default | 178.4413 | μmol/L | 27.1554 | °C | 1008 | hPa | Humid | 35 | 0 | 0 | 22.212 | 116584.1117 | 440170.7298 | 38.5 | 45
160745 | 2018-04-11 10:46 | 11.0788 | Oxy4 (PSt7-10) | 2018-04-04 12:25 | default | 178.4197 | μmol/L | 27.1595 | °C | 1008 | hPa | Humid | 35 | 0 | 0 | 22.212 | 116589.5914 | 440163.0901 | 38.5 | 45
160757 | 2018-04-11 10:46 | 11.0951 | Oxy4 (PSt7-10) | 2018-04-04 12:25 | default | 178.3748 | μmol/L | 27.1622 | °C | 1008 | hPa | Humid | 35 | 0 | 0 | 22.214 | 116598.4298 | 440151.9507 | 38.5 | 45
160768 | 2018-04-11 10:46 | 11.1121 | Oxy4 (PSt7-10) | 2018-04-04 12:25 | default | 178.3635 | μmol/L | 27.1672 | °C | 1008 | hPa | Humid | 35 | 0 | 0 | 22.213 | 116597.4189 | 440178.7765 | 38.5 | 45
160771 | 2018-04-11 10:46 | 11.1288 | Oxy4 (PSt7-10) | 2018-04-04 12:25 | default | 178.3122 | μmol/L | 27.1711 | °C | 1008 | hPa | Humid | 35 | 0 | 0 | 22.215 | 116591.0952 | 440145.9642 | 38.5 | 45
160787 | 2018-04-11 10:46 | 11.146 | Oxy4 (PSt7-10) | 2018-04-04 12:25 | default | 178.3396 | μmol/L | 27.1718 | °C | 1008 | hPa | Humid | 35 | 0 | 0 | 22.213 | 116593.1927 | 440150.9138 | 38.5 | 45
160792 | 2018-04-11 10:46 | 11.1626 | Oxy4 (PSt7-10) | 2018-04-04 12:25 | default | 178.3927 | μmol/L | 27.1675 | °C | 1008 | hPa | Humid | 35 | 0 | 0 | 22.211 | 116586.6666 | 440141.9727 | 38.5 | 45
160807 | 2018-04-11 10:46 | 11.1788 | Oxy4 (PSt7-10) | 2018-04-04 12:25 | default | 178.3846 | μmol/L | 27.1574 | °C | 1008 | hPa | Humid | 35 | 0 | 0 | 22.215 | 116576.3765 | 440141.8121 | 38.5 | 45
160816 | 2018-04-11 10:46 | 11.1954 | Oxy4 (PSt7-10) | 2018-04-04 12:25 | default | 178.4506 | μmol/L | 27.1507 | °C | 1008 | hPa | Humid | 35 | 0 | 0 | 22.213 | 116575.6883 | 440145.9229 | 38.5 | 45
160824 | 2018-04-11 10:46 | 11.2122 | Oxy4 (PSt7-10) | 2018-04-04 12:25 | default | 178.3671 | μmol/L | 27.1607 | °C | 1008 | hPa | Humid | 35 | 0 | 0 | 22.215 | 116579.5798 | 440139.8554 | 38.5 | 45
160835 | 2018-04-11 10:46 | 11.2287 | Oxy4 (PSt7-10) | 2018-04-04 12:25 | default | 178.2159 | μmol/L | 27.1778 | °C | 1008 | hPa | Humid | 35 | 0 | 0 | 22.219 | 116584.5006 | 440148.5445 | 38.5 | 45
160845 | 2018-04-11 10:46 | 11.2469 | Oxy4 (PSt7-10) | 2018-04-04 12:25 | default | 178.3925 | μmol/L | 27.1559 | °C | 1008 | hPa | Humid | 35 | 0 | 0 | 22.215 | 116592.418 | 440168.0607 | 38.5 | 45
160852 | 2018-04-11 10:46 | 11.2623 | Oxy4 (PSt7-10) | 2018-04-04 12:25 | default | 178.4528 | μmol/L | 27.1474 | °C | 1008 | hPa | Humid | 35 | 0 | 0 | 22.214 | 116603.8958 | 440159.4861 | 38.5 | 45
160864 | 2018-04-11 10:46 | 11.279 | Oxy4 (PSt7-10) | 2018-04-04 12:25 | default | 178.3764 | μmol/L | 27.1589 | °C | 1008 | hPa | Humid | 35 | 0 | 0 | 22.215 | 116621.2869 | 440158.2969 | 38.5 | 45
160876 | 2018-04-11 10:46 | 11.2953 | Oxy4 (PSt7-10) | 2018-04-04 12:25 | default | 178.3952 | μmol/L | 27.1554 | °C | 1008 | hPa | Humid | 35 | 0 | 0 | 22.215 | 116623.1376 | 440147.2968 | 38.5 | 45
160887 | 2018-04-11 10:46 | 11.3124 | Oxy4 (PSt7-10) | 2018-04-04 12:25 | default | 178.3081 | μmol/L | 27.1748 | °C | 1008 | hPa | Humid | 35 | 0 | 0 | 22.214 | 116628.5794 | 440157.0652 | 38.5 | 45
160891 | 2018-04-11 10:46 | 11.3285 | Oxy4 (PSt7-10) | 2018-04-04 12:25 | default | 178.2818 | μmol/L | 27.1711 | °C | 1008 | hPa | Humid | 35 | 0 | 0 | 22.217 | 116619.3825 | 440150.4968 | 38.5 | 45
160902 | 2018-04-11 10:46 | 11.3477 | Oxy4 (PSt7-10) | 2018-04-04 12:25 | default | 178.3063 | μmol/L | 27.1693 | °C | 1008 | hPa | Humid | 35 | 0 | 0 | 22.216 | 116614.0968 | 440168.7462 | 38.5 | 45
160914 | 2018-04-11 10:46 | 11.3621 | Oxy4 (PSt7-10) | 2018-04-04 12:25 | default | 178.3746 | μmol/L | 27.1564 | °C | 1008 | hPa | Humid | 35 | 0 | 0 | 22.216 | 116594.3043 | 440145.016 | 38.5 | 45
160920 | 2018-04-11 10:46 | 11.379 | Oxy4 (PSt7-10) | 2018-04-04 12:25 | default | 178.3208 | μmol/L | 27.1607 | °C | 1008 | hPa | Humid | 35 | 0 | 0 | 22.218 | 116591.3986 | 440143.0152 | 38.5 | 45
160929 | 2018-04-11 10:46 | 11.3957 | Oxy4 (PSt7-10) | 2018-04-04 12:25 | default | 178.3574 | μmol/L | 27.1567 | °C | 1008 | hPa | Humid | 35 | 0 | 0 | 22.217 | 116600.2749 | 440156.9042 | 38.5 | 45
160943 | 2018-04-11 10:46 | 11.4121 | Oxy4 (PSt7-10) | 2018-04-04 12:25 | default | 178.3272 | μmol/L | 27.1537 | °C | 1008 | hPa | Humid | 35 | 0 | 0 | 22.22 | 116605.8908 | 440152.8184 | 38.5 | 45
160955 | 2018-04-11 10:46 | 11.4283 | Oxy4 (PSt7-10) | 2018-04-04 12:25 | default | 178.5129 | μmol/L | 27.1389 | °C | 1008 | hPa | Humid | 35 | 0 | 0 | 22.213 | 116604.3205 | 440135.5273 | 38.5 | 45
160963 | 2018-04-11 10:46 | 11.4457 | Oxy4 (PSt7-10) | 2018-04-04 12:25 | default | 178.3083 | μmol/L | 27.1631 | °C | 1008 | hPa | Humid | 35 | 0 | 0 | 22.218 | 116616.5726 | 440154.339 | 38.5 | 45
160970 | 2018-04-11 10:46 | 11.4621 | Oxy4 (PSt7-10) | 2018-04-04 12:25 | default | 178.217 | μmol/L | 27.1746 | °C | 1008 | hPa | Humid | 35 | 0 | 0 | 22.22 | 116619.9603 | 440155.1509 | 38.5 | 45
160984 | 2018-04-11 10:46 | 11.4788 | Oxy4 (PSt7-10) | 2018-04-04 12:25 | default | 178.3137 | μmol/L | 27.1504 | °C | 1008 | hPa | Humid | 35 | 0 | 0 | 22.222 | 116632.2062 | 440170.2653 | 38.5 | 45
160991 | 2018-04-11 10:46 | 11.4953 | Oxy4 (PSt7-10) | 2018-04-04 12:25 | default | 178.3499 | μmol/L | 27.1523 | °C | 1008 | hPa | Humid | 35 | 0 | 0 | 22.219 | 116636.7637 | 440163.8662 | 38.5 | 45
161005 | 2018-04-11 10:46 | 11.5124 | Oxy4 (PSt7-10) | 2018-04-04 12:25 | default | 178.3217 | μmol/L | 27.1547 | °C | 1008 | hPa | Humid | 35 | 0 | 0 | 22.22 | 116642.396 | 440164.8752 | 38.5 | 45
161012 | 2018-04-11 10:46 | 11.5287 | Oxy4 (PSt7-10) | 2018-04-04 12:25 | default | 178.3343 | μmol/L | 27.164 | °C | 1008 | hPa | Humid | 35 | 0 | 0 | 22.216 | 116628.2746 | 440153.2268 | 38.5 | 45
161028 | 2018-04-11 10:46 | 11.545 | Oxy4 (PSt7-10) | 2018-04-04 12:25 | default | 178.2501 | μmol/L | 27.1654 | °C | 1008 | hPa | Humid | 35 | 0 | 0 | 22.221 | 116624.1602 | 440154.5992 | 38.5 | 45
161037 | 2018-04-11 10:46 | 11.5621 | Oxy4 (PSt7-10) | 2018-04-04 12:25 | default | 178.2336 | μmol/L | 27.1656 | °C | 1008 | hPa | Humid | 35 | 0 | 0 | 22.222 | 116620.1048 | 440152.285 | 38.5 | 45
161044 | 2018-04-11 10:46 | 11.5791 | Oxy4 (PSt7-10) | 2018-04-04 12:25 | default | 178.2678 | μmol/L | 27.1621 | °C | 1008 | hPa | Humid | 35 | 0 | 0 | 22.221 | 116622.9579 | 440156.0239 | 38.5 | 45
161052 | 2018-04-11 10:47 | 11.5952 | Oxy4 (PSt7-10) | 2018-04-04 12:25 | default | 178.4389 | μmol/L | 27.1383 | °C | 1008 | hPa | Humid | 35 | 0 | 0 | 22.218 | 116620.2128 | 440158.6143 | 38.5 | 45
161066 | 2018-04-11 10:47 | 11.6124 | Oxy4 (PSt7-10) | 2018-04-04 12:25 | default | 178.1417 | μmol/L | 27.1773 | °C | 1008 | hPa | Humid | 35 | 0 | 0 | 22.224 | 116626.0395 | 440160.1584 | 38.5 | 45
161070 | 2018-04-11 10:47 | 11.6291 | Oxy4 (PSt7-10) | 2018-04-04 12:25 | default | 178.2514 | μmol/L | 27.1652 | °C | 1008 | hPa | Humid | 35 | 0 | 0 | 22.221 | 116633.1531 | 440162.0868 | 38.5 | 45
161082 | 2018-04-11 10:47 | 11.6453 | Oxy4 (PSt7-10) | 2018-04-04 12:25 | default | 178.2767 | μmol/L | 27.1662 | °C | 1008 | hPa | Humid | 35 | 0 | 0 | 22.219 | 116634.5959 | 440131.2908 | 38.5 | 45
161098 | 2018-04-11 10:47 | 11.6624 | Oxy4 (PSt7-10) | 2018-04-04 12:25 | default | 178.2322 | μmol/L | 27.1659 | °C | 1008 | hPa | Humid | 35 | 0 | 0 | 22.222 | 116647.9297 | 440169.9921 | 38.5 | 45
161104 | 2018-04-11 10:47 | 11.6792 | Oxy4 (PSt7-10) | 2018-04-04 12:25 | default | 178.2484 | μmol/L | 27.1687 | °C | 1008 | hPa | Humid | 35 | 0 | 0 | 22.22 | 116661.8523 | 440160.1282 | 38.5 | 45
161114 | 2018-04-11 10:47 | 11.6952 | Oxy4 (PSt7-10) | 2018-04-04 12:25 | default | 178.1563 | μmol/L | 27.1687 | °C | 1008 | hPa | Humid | 35 | 0 | 0 | 22.226 | 116662.3115 | 440163.6612 | 38.5 | 45
161125 | 2018-04-11 10:47 | 11.712 | Oxy4 (PSt7-10) | 2018-04-04 12:25 | default | 178.2777 | μmol/L | 27.1602 | °C | 1008 | hPa | Humid | 35 | 0 | 0 | 22.221 | 116656.1091 | 440155.2998 | 38.5 | 45
161130 | 2018-04-11 10:47 | 11.7287 | Oxy4 (PSt7-10) | 2018-04-04 12:25 | default | 178.2291 | μmol/L | 27.1577 | °C | 1008 | hPa | Humid | 35 | 0 | 0 | 22.225 | 116650.49 | 440141.6255 | 38.5 | 45
161139 | 2018-04-11 10:47 | 11.745 | Oxy4 (PSt7-10) | 2018-04-04 12:25 | default | 178.2802 | μmol/L | 27.1539 | °C | 1008 | hPa | Humid | 35 | 0 | 0 | 22.223 | 116639.7994 | 440149.0198 | 38.5 | 45
161158 | 2018-04-11 10:47 | 11.7624 | Oxy4 (PSt7-10) | 2018-04-04 12:25 | default | 178.3227 | μmol/L | 27.1429 | °C | 1008 | hPa | Humid | 35 | 0 | 0 | 22.224 | 116636.4629 | 440155.1401 | 38.5 | 45
161159 | 2018-04-11 10:47 | 11.7789 | Oxy4 (PSt7-10) | 2018-04-04 12:25 | default | 178.1868 | μmol/L | 27.1687 | °C | 1008 | hPa | Humid | 35 | 0 | 0 | 22.224 | 116645.5344 | 440144.8486 | 38.5 | 45
161177 | 2018-04-11 10:47 | 11.7953 | Oxy4 (PSt7-10) | 2018-04-04 12:25 | default | 178.1499 | μmol/L | 27.1728 | °C | 1008 | hPa | Humid | 35 | 0 | 0 | 22.225 | 116636.743 | 440151.386 | 38.5 | 45
161186 | 2018-04-11 10:47 | 11.812 | Oxy4 (PSt7-10) | 2018-04-04 12:25 | default | 178.2037 | μmol/L | 27.1655 | °C | 1008 | hPa | Humid | 35 | 0 | 0 | 22.224 | 116634.803 | 440155.5069 | 38.5 | 45
161191 | 2018-04-11 10:47 | 11.8284 | Oxy4 (PSt7-10) | 2018-04-04 12:25 | default | 178.2537 | μmol/L | 27.1501 | °C | 1008 | hPa | Humid | 35 | 0 | 0 | 22.226 | 116638.3606 | 440147.6574 | 38.5 | 45
161206 | 2018-04-11 10:47 | 11.8469 | Oxy4 (PSt7-10) | 2018-04-04 12:25 | default | 178.2061 | μmol/L | 27.1621 | °C | 1008 | hPa | Humid | 35 | 0 | 0 | 22.225 | 116644.7888 | 440155.0856 | 38.5 | 45
161211 | 2018-04-11 10:47 | 11.8625 | Oxy4 (PSt7-10) | 2018-04-04 12:25 | default | 178.2425 | μmol/L | 27.161 | °C | 1008 | hPa | Humid | 35 | 0 | 0 | 22.223 | 116654.4891 | 440139.5835 | 38.5 | 45
161227 | 2018-04-11 10:47 | 11.8797 | Oxy4 (PSt7-10) | 2018-04-04 12:25 | default | 178.2667 | μmol/L | 27.1594 | °C | 1008 | hPa | Humid | 35 | 0 | 0 | 22.222 | 116661.3064 | 440144.9211 | 38.5 | 45
161236 | 2018-04-11 10:47 | 11.8954 | Oxy4 (PSt7-10) | 2018-04-04 12:25 | default | 178.1558 | μmol/L | 27.1688 | °C | 1008 | hPa | Humid | 35 | 0 | 0 | 22.226 | 116657.6216 | 440151.6023 | 38.5 | 45
161240 | 2018-04-11 10:47 | 11.9122 | Oxy4 (PSt7-10) | 2018-04-04 12:25 | default | 178.2846 | μmol/L | 27.1472 | °C | 1008 | hPa | Humid | 35 | 0 | 0 | 22.225 | 116662.7051 | 440148.7084 | 38.5 | 45
161249 | 2018-04-11 10:47 | 11.9295 | Oxy4 (PSt7-10) | 2018-04-04 12:25 | default | 178.1971 | μmol/L | 27.1638 | °C | 1008 | hPa | Humid | 35 | 0 | 0 | 22.225 | 116652.2773 | 440157.5644 | 38.5 | 45
161260 | 2018-04-11 10:47 | 11.9456 | Oxy4 (PSt7-10) | 2018-04-04 12:25 | default | 178.1947 | μmol/L | 27.1643 | °C | 1008 | hPa | Humid | 35 | 0 | 0 | 22.225 | 116645.6997 | 440143.0408 | 38.5 | 45
161272 | 2018-04-11 10:47 | 11.9623 | Oxy4 (PSt7-10) | 2018-04-04 12:25 | default | 178.0983 | μmol/L | 27.1768 | °C | 1008 | hPa | Humid | 35 | 0 | 0 | 22.227 | 116648.6474 | 440157.3368 | 38.5 | 45
161280 | 2018-04-11 10:47 | 11.9791 | Oxy4 (PSt7-10) | 2018-04-04 12:25 | default | 178.1959 | μmol/L | 27.1611 | °C | 1008 | hPa | Humid | 35 | 0 | 0 | 22.226 | 116647.154 | 440139.7809 | 38.5 | 45
161290 | 2018-04-11 10:47 | 11.9951 | Oxy4 (PSt7-10) | 2018-04-04 12:25 | default | 178.1267 | μmol/L | 27.1655 | °C | 1008 | hPa | Humid | 35 | 0 | 0 | 22.229 | 116648.742 | 440159.6075 | 38.5 | 45
161302 | 2018-04-11 10:47 | 12.0123 | Oxy4 (PSt7-10) | 2018-04-04 12:25 | default | 178.1457 | μmol/L | 27.1678 | °C | 1008 | hPa | Humid | 35 | 0 | 0 | 22.227 | 116661.1814 | 440149.9014 | 38.5 | 45
161313 | 2018-04-11 10:47 | 12.0289 | Oxy4 (PSt7-10) | 2018-04-04 12:25 | default | 178.1966 | μmol/L | 27.1522 | °C | 1008 | hPa | Humid | 35 | 0 | 0 | 22.229 | 116668.5788 | 440144.8947 | 38.5 | 45
161323 | 2018-04-11 10:47 | 12.0453 | Oxy4 (PSt7-10) | 2018-04-04 12:25 | default | 178.2123 | μmol/L | 27.1551 | °C | 1008 | hPa | Humid | 35 | 0 | 0 | 22.227 | 116681.7301 | 440138.3929 | 38.5 | 45
161335 | 2018-04-11 10:47 | 12.0625 | Oxy4 (PSt7-10) | 2018-04-04 12:25 | default | 178.2316 | μmol/L | 27.1514 | °C | 1008 | hPa | Humid | 35 | 0 | 0 | 22.227 | 116688.0552 | 440149.898 | 38.5 | 45
161341 | 2018-04-11 10:47 | 12.079 | Oxy4 (PSt7-10) | 2018-04-04 12:25 | default | 178.2365 | μmol/L | 27.1505 | °C | 1008 | hPa | Humid | 35 | 0 | 0 | 22.227 | 116694.6749 | 440149.6068 | 38.5 | 45
161354 | 2018-04-11 10:47 | 12.0951 | Oxy4 (PSt7-10) | 2018-04-04 12:25 | default | 178.2024 | μmol/L | 27.1599 | °C | 1008 | hPa | Humid | 35 | 0 | 0 | 22.226 | 116687.9363 | 440151.1405 | 38.5 | 45
161366 | 2018-04-11 10:47 | 12.1118 | Oxy4 (PSt7-10) | 2018-04-04 12:25 | default | 178.083 | μmol/L | 27.1622 | °C | 1008 | hPa | Humid | 35 | 0 | 0 | 22.233 | 116679.8111 | 440155.0685 | 38.5 | 45
161375 | 2018-04-11 10:47 | 12.1285 | Oxy4 (PSt7-10) | 2018-04-04 12:25 | default | 178.1861 | μmol/L | 27.1455 | °C | 1008 | hPa | Humid | 35 | 0 | 0 | 22.232 | 116671.7086 | 440146.655 | 38.5 | 45
161380 | 2018-04-11 10:47 | 12.1457 | Oxy4 (PSt7-10) | 2018-04-04 12:25 | default | 178.1895 | μmol/L | 27.1507 | °C | 1008 | hPa | Humid | 35 | 0 | 0 | 22.23 | 116668.3376 | 440148.8414 | 38.5 | 45
161396 | 2018-04-11 10:47 | 12.1619 | Oxy4 (PSt7-10) | 2018-04-04 12:25 | default | 178.1614 | μmol/L | 27.1589 | °C | 1008 | hPa | Humid | 35 | 0 | 0 | 22.229 | 116667.2643 | 440145.5245 | 38.5 | 45
161405 | 2018-04-11 10:47 | 12.1786 | Oxy4 (PSt7-10) | 2018-04-04 12:25 | default | 178.041 | μmol/L | 27.1702 | °C | 1008 | hPa | Humid | 35 | 0 | 0 | 22.233 | 116655.3968 | 440117.923 | 38.5 | 45
161413 | 2018-04-11 10:47 | 12.1958 | Oxy4 (PSt7-10) | 2018-04-04 12:25 | default | 178.0881 | μmol/L | 27.1641 | °C | 1008 | hPa | Humid | 35 | 0 | 0 | 22.232 | 116660.2155 | 440141.5883 | 38.5 | 45
161423 | 2018-04-11 10:47 | 12.2117 | Oxy4 (PSt7-10) | 2018-04-04 12:25 | default | 178.2434 | μmol/L | 27.1463 | °C | 1008 | hPa | Humid | 35 | 0 | 0 | 22.228 | 116671.7197 | 440124.5266 | 38.5 | 45
161433 | 2018-04-11 10:47 | 12.2287 | Oxy4 (PSt7-10) | 2018-04-04 12:25 | default | 178.1719 | μmol/L | 27.1482 | °C | 1008 | hPa | Humid | 35 | 0 | 0 | 22.232 | 116678.1183 | 440134.4864 | 38.5 | 45
161442 | 2018-04-11 10:47 | 12.2457 | Oxy4 (PSt7-10) | 2018-04-04 12:25 | default | 178.2767 | μmol/L | 27.1399 | °C | 1008 | hPa | Humid | 35 | 0 | 0 | 22.228 | 116684.5264 | 440115.9322 | 38.5 | 45
161452 | 2018-04-11 10:47 | 12.2619 | Oxy4 (PSt7-10) | 2018-04-04 12:25 | default | 178.0744 | μmol/L | 27.1726 | °C | 1008 | hPa | Humid | 35 | 0 | 0 | 22.23 | 116696.4786 | 440123.5231 | 38.5 | 45
161461 | 2018-04-11 10:47 | 12.2784 | Oxy4 (PSt7-10) | 2018-04-04 12:25 | default | 178.084 | μmol/L | 27.1649 | °C | 1008 | hPa | Humid | 35 | 0 | 0 | 22.232 | 116693.3822 | 440138.5586 | 38.5 | 45
161471 | 2018-04-11 10:47 | 12.2954 | Oxy4 (PSt7-10) | 2018-04-04 12:25 | default | 178.0721 | μmol/L | 27.1643 | °C | 1008 | hPa | Humid | 35 | 0 | 0 | 22.233 | 116699.9423 | 440141.4494 | 38.5 | 45
161488 | 2018-04-11 10:47 | 12.313 | Oxy4 (PSt7-10) | 2018-04-04 12:25 | default | 178.0537 | μmol/L | 27.1561 | °C | 1008 | hPa | Humid | 35 | 0 | 0 | 22.237 | 116684.6255 | 440143.3952 | 38.5 | 45
161495 | 2018-04-11 10:47 | 12.3291 | Oxy4 (PSt7-10) | 2018-04-04 12:25 | default | 178.0925 | μmol/L | 27.1604 | °C | 1008 | hPa | Humid | 35 | 0 | 0 | 22.233 | 116688.899 | 440133.1586 | 38.5 | 45
161507 | 2018-04-11 10:47 | 12.3456 | Oxy4 (PSt7-10) | 2018-04-04 12:25 | default | 178.1477 | μmol/L | 27.1586 | °C | 1008 | hPa | Humid | 35 | 0 | 0 | 22.23 | 116681.5951 | 440133.7544 | 38.5 | 45
161509 | 2018-04-11 10:47 | 12.3624 | Oxy4 (PSt7-10) | 2018-04-04 12:25 | default | 178.0369 | μmol/L | 27.1709 | °C | 1008 | hPa | Humid | 35 | 0 | 0 | 22.233 | 116680.9293 | 440139.6362 | 38.5 | 45
161522 | 2018-04-11 10:47 | 12.3787 | Oxy4 (PSt7-10) | 2018-04-04 12:25 | default | 178.1209 | μmol/L | 27.1608 | °C | 1008 | hPa | Humid | 35 | 0 | 0 | 22.231 | 116682.3225 | 440143.1949 | 38.5 | 45
161538 | 2018-04-11 10:47 | 12.3958 | Oxy4 (PSt7-10) | 2018-04-04 12:25 | default | 178.0555 | μmol/L | 27.1616 | °C | 1008 | hPa | Humid | 35 | 0 | 0 | 22.235 | 116687.0798 | 440151.7648 | 38.5 | 45
161544 | 2018-04-11 10:47 | 12.4118 | Oxy4 (PSt7-10) | 2018-04-04 12:25 | default | 178.0435 | μmol/L | 27.161 | °C | 1008 | hPa | Humid | 35 | 0 | 0 | 22.236 | 116697.304 | 440141.9574 | 38.5 | 45
161555 | 2018-04-11 10:47 | 12.4284 | Oxy4 (PSt7-10) | 2018-04-04 12:25 | default | 178.049 | μmol/L | 27.1599 | °C | 1008 | hPa | Humid | 35 | 0 | 0 | 22.236 | 116701.9211 | 440136.3725 | 38.5 | 45
161562 | 2018-04-11 10:47 | 12.4452 | Oxy4 (PSt7-10) | 2018-04-04 12:25 | default | 178.0766 | μmol/L | 27.1488 | °C | 1008 | hPa | Humid | 35 | 0 | 0 | 22.238 | 116706.7315 | 440127.4524 | 38.5 | 45
161574 | 2018-04-11 10:47 | 12.4627 | Oxy4 (PSt7-10) | 2018-04-04 12:25 | default | 178.0105 | μmol/L | 27.1672 | °C | 1008 | hPa | Humid | 35 | 0 | 0 | 22.236 | 116726.4991 | 440119.0795 | 38.5 | 45
161584 | 2018-04-11 10:47 | 12.4787 | Oxy4 (PSt7-10) | 2018-04-04 12:25 | default | 178.0636 | μmol/L | 27.1688 | °C | 1008 | hPa | Humid | 35 | 0 | 0 | 22.232 | 116725.0516 | 440117.2157 | 38.5 | 45
161592 | 2018-04-11 10:47 | 12.4955 | Oxy4 (PSt7-10) | 2018-04-04 12:25 | default | 178.0862 | μmol/L | 27.1616 | °C | 1008 | hPa | Humid | 35 | 0 | 0 | 22.233 | 116721.565 | 440136.9551 | 38.5 | 45
161606 | 2018-04-11 10:47 | 12.5119 | Oxy4 (PSt7-10) | 2018-04-04 12:25 | default | 178.013 | μmol/L | 27.1609 | °C | 1008 | hPa | Humid | 35 | 0 | 0 | 22.238 | 116713.3979 | 440125.0006 | 38.5 | 45
161616 | 2018-04-11 10:47 | 12.5291 | Oxy4 (PSt7-10) | 2018-04-04 12:25 | default | 178.1097 | μmol/L | 27.1425 | °C | 1008 | hPa | Humid | 35 | 0 | 0 | 22.238 | 116694.2391 | 440147.5853 | 38.5 | 45
161627 | 2018-04-11 10:47 | 12.5452 | Oxy4 (PSt7-10) | 2018-04-04 12:25 | default | 178.0662 | μmol/L | 27.1537 | °C | 1008 | hPa | Humid | 35 | 0 | 0 | 22.237 | 116697.7902 | 440128.0673 | 38.5 | 45
161631 | 2018-04-11 10:47 | 12.5619 | Oxy4 (PSt7-10) | 2018-04-04 12:25 | default | 177.9712 | μmol/L | 27.1689 | °C | 1008 | hPa | Humid | 35 | 0 | 0 | 22.238 | 116700.5524 | 440137.1685 | 38.5 | 45
161639 | 2018-04-11 10:47 | 12.5789 | Oxy4 (PSt7-10) | 2018-04-04 12:25 | default | 177.9317 | μmol/L | 27.1676 | °C | 1008 | hPa | Humid | 35 | 0 | 0 | 22.241 | 116699.2041 | 440142.4713 | 38.5 | 45
161655 | 2018-04-11 10:48 | 12.5955 | Oxy4 (PSt7-10) | 2018-04-04 12:25 | default | 178.0348 | μmol/L | 27.1626 | °C | 1008 | hPa | Humid | 35 | 0 | 0 | 22.236 | 116704.3347 | 440133.9532 | 38.5 | 45
161663 | 2018-04-11 10:48 | 12.6117 | Oxy4 (PSt7-10) | 2018-04-04 12:25 | default | 178.0338 | μmol/L | 27.1511 | °C | 1008 | hPa | Humid | 35 | 0 | 0 | 22.24 | 116709.2823 | 440142.7589 | 38.5 | 45
161675 | 2018-04-11 10:48 | 12.6284 | Oxy4 (PSt7-10) | 2018-04-04 12:25 | default | 178.0138 | μmol/L | 27.1608 | °C | 1008 | hPa | Humid | 35 | 0 | 0 | 22.238 | 116719.0852 | 440138.7401 | 38.5 | 45
161687 | 2018-04-11 10:48 | 12.6462 | Oxy4 (PSt7-10) | 2018-04-04 12:25 | default | 178.0819 | μmol/L | 27.1595 | °C | 1008 | hPa | Humid | 35 | 0 | 0 | 22.234 | 116721.1868 | 440136.2645 | 38.5 | 45
161693 | 2018-04-11 10:48 | 12.6617 | Oxy4 (PSt7-10) | 2018-04-04 12:25 | default | 178.0395 | μmol/L | 27.1559 | °C | 1008 | hPa | Humid | 35 | 0 | 0 | 22.238 | 116731.3006 | 440134.713 | 38.5 | 45
161707 | 2018-04-11 10:48 | 12.679 | Oxy4 (PSt7-10) | 2018-04-04 12:25 | default | 178.0532 | μmol/L | 27.1474 | °C | 1008 | hPa | Humid | 35 | 0 | 0 | 22.24 | 116736.1497 | 440126.4474 | 38.5 | 45
161709 | 2018-04-11 10:48 | 12.6958 | Oxy4 (PSt7-10) | 2018-04-04 12:25 | default | 178.0443 | μmol/L | 27.1491 | °C | 1008 | hPa | Humid | 35 | 0 | 0 | 22.24 | 116721.5819 | 440121.4843 | 38.5 | 45
161727 | 2018-04-11 10:48 | 12.7122 | Oxy4 (PSt7-10) | 2018-04-04 12:25 | default | 177.8655 | μmol/L | 27.1686 | °C | 1008 | hPa | Humid | 35 | 0 | 0 | 22.245 | 116707.2674 | 440120.0617 | 38.5 | 45
161736 | 2018-04-11 10:48 | 12.7443 | Oxy4 (PSt7-10) | 2018-04-04 12:25 | default | 177.9706 | μmol/L | 27.1573 | °C | 1008 | hPa | Humid | 35 | 0 | 0 | 22.242 | 116743.4436 | 440196.4487 | 38.5 | 45
161742 | 2018-04-11 10:48 | 12.7459 | Oxy4 (PSt7-10) | 2018-04-04 12:25 | default | 177.9422 | μmol/L | 27.1656 | °C | 1008 | hPa | Humid | 35 | 0 | 0 | 22.241 | 116703.4025 | 440112.9253 | 38.5 | 45
161756 | 2018-04-11 10:48 | 12.7619 | Oxy4 (PSt7-10) | 2018-04-04 12:25 | default | 178.0102 | μmol/L | 27.1498 | °C | 1008 | hPa | Humid | 35 | 0 | 0 | 22.242 | 116704.5355 | 440094.7611 | 38.5 | 45
161761 | 2018-04-11 10:48 | 12.7784 | Oxy4 (PSt7-10) | 2018-04-04 12:25 | default | 177.9524 | μmol/L | 27.1579 | °C | 1008 | hPa | Humid | 35 | 0 | 0 | 22.243 | 116725.263 | 440111.1869 | 38.5 | 45
161769 | 2018-04-11 10:48 | 12.795 | Oxy4 (PSt7-10) | 2018-04-04 12:25 | default | 177.9861 | μmol/L | 27.1544 | °C | 1008 | hPa | Humid | 35 | 0 | 0 | 22.242 | 116744.0365 | 440122.0005 | 38.5 | 45
161787 | 2018-04-11 10:48 | 12.812 | Oxy4 (PSt7-10) | 2018-04-04 12:25 | default | 177.8807 | μmol/L | 27.1657 | °C | 1008 | hPa | Humid | 35 | 0 | 0 | 22.245 | 116754.9735 | 440125.3177 | 38.5 | 45
161795 | 2018-04-11 10:48 | 12.8291 | Oxy4 (PSt7-10) | 2018-04-04 12:25 | default | 177.9207 | μmol/L | 27.161 | °C | 1008 | hPa | Humid | 35 | 0 | 0 | 22.244 | 116769.4315 | 440120.9643 | 38.5 | 45
161806 | 2018-04-11 10:48 | 12.845 | Oxy4 (PSt7-10) | 2018-04-04 12:25 | default | 177.9655 | μmol/L | 27.1554 | °C | 1008 | hPa | Humid | 35 | 0 | 0 | 22.243 | 116767.4559 | 440141.8494 | 38.5 | 45
161813 | 2018-04-11 10:48 | 12.862 | Oxy4 (PSt7-10) | 2018-04-04 12:25 | default | 177.908 | μmol/L | 27.1517 | °C | 1008 | hPa | Humid | 35 | 0 | 0 | 22.248 | 116767.6226 | 440126.4223 | 38.5 | 45
161819 | 2018-04-11 10:48 | 12.8783 | Oxy4 (PSt7-10) | 2018-04-04 12:25 | default | 177.9479 | μmol/L | 27.1441 | °C | 1008 | hPa | Humid | 35 | 0 | 0 | 22.248 | 116763.3559 | 440107.2565 | 38.5 | 45
161836 | 2018-04-11 10:48 | 12.8954 | Oxy4 (PSt7-10) | 2018-04-04 12:25 | default | 177.8862 | μmol/L | 27.1676 | °C | 1008 | hPa | Humid | 35 | 0 | 0 | 22.244 | 116755.4301 | 440116.6842 | 38.5 | 45
161843 | 2018-04-11 10:48 | 12.9119 | Oxy4 (PSt7-10) | 2018-04-04 12:25 | default | 177.8532 | μmol/L | 27.1622 | °C | 1008 | hPa | Humid | 35 | 0 | 0 | 22.248 | 116742.535 | 440121.6602 | 38.5 | 45
161854 | 2018-04-11 10:48 | 12.9285 | Oxy4 (PSt7-10) | 2018-04-04 12:25 | default | 177.8549 | μmol/L | 27.1619 | °C | 1008 | hPa | Humid | 35 | 0 | 0 | 22.248 | 116744.161 | 440109.2654 | 38.5 | 45
161868 | 2018-04-11 10:48 | 12.9457 | Oxy4 (PSt7-10) | 2018-04-04 12:25 | default | 177.9349 | μmol/L | 27.1583 | °C | 1008 | hPa | Humid | 35 | 0 | 0 | 22.244 | 116743.4901 | 440127.6179 | 38.5 | 45
161869 | 2018-04-11 10:48 | 12.962 | Oxy4 (PSt7-10) | 2018-04-04 12:25 | default | 177.8166 | μmol/L | 27.1721 | °C | 1008 | hPa | Humid | 35 | 0 | 0 | 22.247 | 116742.9257 | 440108.1206 | 38.5 | 45
161881 | 2018-04-11 10:48 | 12.9791 | Oxy4 (PSt7-10) | 2018-04-04 12:25 | default | 177.86 | μmol/L | 27.1725 | °C | 1008 | hPa | Humid | 35 | 0 | 0 | 22.244 | 116750.4912 | 440118.407 | 38.5 | 45
161892 | 2018-04-11 10:48 | 12.9952 | Oxy4 (PSt7-10) | 2018-04-04 12:25 | default | 177.8223 | μmol/L | 27.1652 | °C | 1008 | hPa | Humid | 35 | 0 | 0 | 22.249 | 116756.6385 | 440120.3404 | 38.5 | 45
161900 | 2018-04-11 10:48 | 13.0116 | Oxy4 (PSt7-10) | 2018-04-04 12:25 | default | 177.9298 | μmol/L | 27.1534 | °C | 1008 | hPa | Humid | 35 | 0 | 0 | 22.246 | 116752.6518 | 440119.2797 | 38.5 | 45
161914 | 2018-04-11 10:48 | 13.0284 | Oxy4 (PSt7-10) | 2018-04-04 12:25 | default | 177.9161 | μmol/L | 27.1502 | °C | 1008 | hPa | Humid | 35 | 0 | 0 | 22.248 | 116765.3178 | 440125.8554 | 38.5 | 45
161926 | 2018-04-11 10:48 | 13.0451 | Oxy4 (PSt7-10) | 2018-04-04 12:25 | default | 177.8096 | μmol/L | 27.1646 | °C | 1008 | hPa | Humid | 35 | 0 | 0 | 22.25 | 116770.3477 | 440114.4809 | 38.5 | 45
161935 | 2018-04-11 10:48 | 13.0621 | Oxy4 (PSt7-10) | 2018-04-04 12:25 | default | 177.8227 | μmol/L | 27.1651 | °C | 1008 | hPa | Humid | 35 | 0 | 0 | 22.249 | 116769.151 | 440102.9876 | 38.5 | 45
161946 | 2018-04-11 10:48 | 13.0786 | Oxy4 (PSt7-10) | 2018-04-04 12:25 | default | 177.8612 | μmol/L | 27.1577 | °C | 1008 | hPa | Humid | 35 | 0 | 0 | 22.249 | 116762.2856 | 440111.6577 | 38.5 | 45
161951 | 2018-04-11 10:48 | 13.0954 | Oxy4 (PSt7-10) | 2018-04-04 12:25 | default | 177.8134 | μmol/L | 27.161 | °C | 1008 | hPa | Humid | 35 | 0 | 0 | 22.251 | 116758.4162 | 440119.4092 | 38.5 | 45
161964 | 2018-04-11 10:48 | 13.1124 | Oxy4 (PSt7-10) | 2018-04-04 12:25 | default | 177.8095 | μmol/L | 27.1618 | °C | 1008 | hPa | Humid | 35 | 0 | 0 | 22.251 | 116760.9342 | 440111.6524 | 38.5 | 45
161978 | 2018-04-11 10:48 | 13.1288 | Oxy4 (PSt7-10) | 2018-04-04 12:25 | default | 177.82 | μmol/L | 27.1627 | °C | 1008 | hPa | Humid | 35 | 0 | 0 | 22.25 | 116760.8588 | 440106.7242 | 38.5 | 45
161979 | 2018-04-11 10:48 | 13.1451 | Oxy4 (PSt7-10) | 2018-04-04 12:25 | default | 177.8604 | μmol/L | 27.1521 | °C | 1008 | hPa | Humid | 35 | 0 | 0 | 22.251 | 116762.4656 | 440119.8724 | 38.5 | 45
161993 | 2018-04-11 10:48 | 13.1623 | Oxy4 (PSt7-10) | 2018-04-04 12:25 | default | 177.8459 | μmol/L | 27.1577 | °C | 1008 | hPa | Humid | 35 | 0 | 0 | 22.25 | 116772.3065 | 440125.3925 | 38.5 | 45
162004 | 2018-04-11 10:48 | 13.1785 | Oxy4 (PSt7-10) | 2018-04-04 12:25 | default | 177.7934 | μmol/L | 27.1502 | °C | 1008 | hPa | Humid | 35 | 0 | 0 | 22.256 | 116781.5565 | 440104.2269 | 38.5 | 45
162016 | 2018-04-11 10:48 | 13.1957 | Oxy4 (PSt7-10) | 2018-04-04 12:25 | default | 177.8444 | μmol/L | 27.1551 | °C | 1008 | hPa | Humid | 35 | 0 | 0 | 22.251 | 116790.7094 | 440117.8659 | 38.5 | 45
162022 | 2018-04-11 10:48 | 13.2124 | Oxy4 (PSt7-10) | 2018-04-04 12:25 | default | 177.8051 | μmol/L | 27.1684 | °C | 1008 | hPa | Humid | 35 | 0 | 0 | 22.249 | 116810.0079 | 440110.636 | 38.5 | 45
162033 | 2018-04-11 10:48 | 13.2286 | Oxy4 (PSt7-10) | 2018-04-04 12:25 | default | 177.8066 | μmol/L | 27.1565 | °C | 1008 | hPa | Humid | 35 | 0 | 0 | 22.253 | 116815.6092 | 440128.5812 | 38.5 | 45
162045 | 2018-04-11 10:48 | 13.2461 | Oxy4 (PSt7-10) | 2018-04-04 12:25 | default | 177.735 | μmol/L | 27.1643 | °C | 1008 | hPa | Humid | 35 | 0 | 0 | 22.255 | 116806.7865 | 440110.2773 | 38.5 | 45
162056 | 2018-04-11 10:48 | 13.2625 | Oxy4 (PSt7-10) | 2018-04-04 12:25 | default | 177.7348 | μmol/L | 27.1614 | °C | 1008 | hPa | Humid | 35 | 0 | 0 | 22.256 | 116804.6511 | 440124.4727 | 38.5 | 45
162059 | 2018-04-11 10:48 | 13.2789 | Oxy4 (PSt7-10) | 2018-04-04 12:25 | default | 177.7568 | μmol/L | 27.1631 | °C | 1008 | hPa | Humid | 35 | 0 | 0 | 22.254 | 116786.8145 | 440110.4211 | 38.5 | 45
162071 | 2018-04-11 10:48 | 13.2958 | Oxy4 (PSt7-10) | 2018-04-04 12:25 | default | 177.735 | μmol/L | 27.1672 | °C | 1008 | hPa | Humid | 35 | 0 | 0 | 22.254 | 116775.1268 | 440110.9329 | 38.5 | 45
162087 | 2018-04-11 10:48 | 13.3122 | Oxy4 (PSt7-10) | 2018-04-04 12:25 | default | 177.7471 | μmol/L | 27.1562 | °C | 1008 | hPa | Humid | 35 | 0 | 0 | 22.257 | 116783.6419 | 440116.6501 | 38.5 | 45
162095 | 2018-04-11 10:48 | 13.3284 | Oxy4 (PSt7-10) | 2018-04-04 12:25 | default | 177.8517 | μmol/L | 27.1508 | °C | 1008 | hPa | Humid | 35 | 0 | 0 | 22.252 | 116774.0825 | 440103.2306 | 38.5 | 45
162101 | 2018-04-11 10:48 | 13.3456 | Oxy4 (PSt7-10) | 2018-04-04 12:25 | default | 177.7657 | μmol/L | 27.1526 | °C | 1008 | hPa | Humid | 35 | 0 | 0 | 22.257 | 116778.6386 | 440117.4024 | 38.5 | 45
162113 | 2018-04-11 10:48 | 13.3621 | Oxy4 (PSt7-10) | 2018-04-04 12:25 | default | 177.7527 | μmol/L | 27.1609 | °C | 1008 | hPa | Humid | 35 | 0 | 0 | 22.255 | 116786.7426 | 440107.5834 | 38.5 | 45
162123 | 2018-04-11 10:48 | 13.3789 | Oxy4 (PSt7-10) | 2018-04-04 12:25 | default | 177.6986 | μmol/L | 27.1654 | °C | 1008 | hPa | Humid | 35 | 0 | 0 | 22.257 | 116795.571 | 440114.7713 | 38.5 | 45
162133 | 2018-04-11 10:48 | 13.3952 | Oxy4 (PSt7-10) | 2018-04-04 12:25 | default | 177.8174 | μmol/L | 27.1544 | °C | 1008 | hPa | Humid | 35 | 0 | 0 | 22.253 | 116806.2599 | 440120.4807 | 38.5 | 45
162146 | 2018-04-11 10:48 | 13.4124 | Oxy4 (PSt7-10) | 2018-04-04 12:25 | default | 177.7709 | μmol/L | 27.1574 | °C | 1008 | hPa | Humid | 35 | 0 | 0 | 22.255 | 116794.1907 | 440106.2609 | 38.5 | 45
162150 | 2018-04-11 10:48 | 13.4284 | Oxy4 (PSt7-10) | 2018-04-04 12:25 | default | 177.7841 | μmol/L | 27.152 | °C | 1008 | hPa | Humid | 35 | 0 | 0 | 22.256 | 116804.3337 | 440106.4752 | 38.5 | 45
162168 | 2018-04-11 10:48 | 13.4453 | Oxy4 (PSt7-10) | 2018-04-04 12:25 | default | 177.621 | μmol/L | 27.1656 | °C | 1008 | hPa | Humid | 35 | 0 | 0 | 22.262 | 116804.8815 | 440111.6664 | 38.5 | 45
162177 | 2018-04-11 10:48 | 13.4622 | Oxy4 (PSt7-10) | 2018-04-04 12:25 | default | 177.7976 | μmol/L | 27.1553 | °C | 1008 | hPa | Humid | 35 | 0 | 0 | 22.254 | 116791.6034 | 440118.0758 | 38.5 | 45
162182 | 2018-04-11 10:48 | 13.4786 | Oxy4 (PSt7-10) | 2018-04-04 12:25 | default | 177.7732 | μmol/L | 27.1512 | °C | 1008 | hPa | Humid | 35 | 0 | 0 | 22.257 | 116784.1175 | 440098.3206 | 38.5 | 45
162192 | 2018-04-11 10:48 | 13.4951 | Oxy4 (PSt7-10) | 2018-04-04 12:25 | default | 177.7796 | μmol/L | 27.1558 | °C | 1008 | hPa | Humid | 35 | 0 | 0 | 22.255 | 116783.6597 | 440114.459 | 38.5 | 45
162203 | 2018-04-11 10:48 | 13.5129 | Oxy4 (PSt7-10) | 2018-04-04 12:25 | default | 177.6575 | μmol/L | 27.1761 | °C | 1008 | hPa | Humid | 35 | 0 | 0 | 22.256 | 116795.3845 | 440125.8379 | 38.5 | 45
162217 | 2018-04-11 10:48 | 13.5288 | Oxy4 (PSt7-10) | 2018-04-04 12:25 | default | 177.6298 | μmol/L | 27.1814 | °C | 1008 | hPa | Humid | 35 | 0 | 0 | 22.256 | 116788.3317 | 440121.3586 | 38.5 | 45
162219 | 2018-04-11 10:48 | 13.5452 | Oxy4 (PSt7-10) | 2018-04-04 12:25 | default | 177.7508 | μmol/L | 27.1671 | °C | 1008 | hPa | Humid | 35 | 0 | 0 | 22.253 | 116804.2088 | 440107.3366 | 38.5 | 45
162229 | 2018-04-11 10:48 | 13.562 | Oxy4 (PSt7-10) | 2018-04-04 12:25 | default | 177.6735 | μmol/L | 27.1702 | °C | 1008 | hPa | Humid | 35 | 0 | 0 | 22.257 | 116807.7241 | 440109.037 | 38.5 | 45
162247 | 2018-04-11 10:48 | 13.5789 | Oxy4 (PSt7-10) | 2018-04-04 12:25 | default | 177.7287 | μmol/L | 27.1626 | °C | 1008 | hPa | Humid | 35 | 0 | 0 | 22.256 | 116822.2326 | 440115.3025 | 38.5 | 45
162252 | 2018-04-11 10:49 | 13.5961 | Oxy4 (PSt7-10) | 2018-04-04 12:25 | default | 177.726 | μmol/L | 27.1602 | °C | 1008 | hPa | Humid | 35 | 0 | 0 | 22.257 | 116820.1253 | 440110.7765 | 38.5 | 45
162263 | 2018-04-11 10:49 | 13.6122 | Oxy4 (PSt7-10) | 2018-04-04 12:25 | default | 177.7433 | μmol/L | 27.1598 | °C | 1008 | hPa | Humid | 35 | 0 | 0 | 22.256 | 116829.2453 | 440106.5043 | 38.5 | 45
162273 | 2018-04-11 10:49 | 13.6288 | Oxy4 (PSt7-10) | 2018-04-04 12:25 | default | 177.7505 | μmol/L | 27.1526 | °C | 1008 | hPa | Humid | 35 | 0 | 0 | 22.258 | 116831.027 | 440121.2601 | 38.5 | 45
162282 | 2018-04-11 10:49 | 13.6457 | Oxy4 (PSt7-10) | 2018-04-04 12:25 | default | 177.7969 | μmol/L | 27.1496 | °C | 1008 | hPa | Humid | 35 | 0 | 0 | 22.256 | 116816.8558 | 440107.0819 | 38.5 | 45
162298 | 2018-04-11 10:49 | 13.6619 | Oxy4 (PSt7-10) | 2018-04-04 12:25 | default | 177.8434 | μmol/L | 27.1495 | °C | 1008 | hPa | Humid | 35 | 0 | 0 | 22.253 | 116805.5046 | 440102.3371 | 38.5 | 45
162300 | 2018-04-11 10:49 | 13.679 | Oxy4 (PSt7-10) | 2018-04-04 12:25 | default | 177.7516 | μmol/L | 27.164 | °C | 1008 | hPa | Humid | 35 | 0 | 0 | 22.254 | 116799.4246 | 440108.1007 | 38.5 | 45
162315 | 2018-04-11 10:49 | 13.6971 | Oxy4 (PSt7-10) | 2018-04-04 12:25 | default | 177.6976 | μmol/L | 27.1598 | °C | 1008 | hPa | Humid | 35 | 0 | 0 | 22.259 | 116805.9689 | 440117.2632 | 38.5 | 45
162321 | 2018-04-11 10:49 | 13.7118 | Oxy4 (PSt7-10) | 2018-04-04 12:25 | default | 177.6875 | μmol/L | 27.1617 | °C | 1008 | hPa | Humid | 35 | 0 | 0 | 22.259 | 116797.7879 | 440116.045 | 38.5 | 45
162331 | 2018-04-11 10:49 | 13.7283 | Oxy4 (PSt7-10) | 2018-04-04 12:25 | default | 177.7009 | μmol/L | 27.1591 | °C | 1008 | hPa | Humid | 35 | 0 | 0 | 22.259 | 116797.7055 | 440108.9512 | 38.5 | 45
162340 | 2018-04-11 10:49 | 13.7452 | Oxy4 (PSt7-10) | 2018-04-04 12:25 | default | 177.7458 | μmol/L | 27.1477 | °C | 1008 | hPa | Humid | 35 | 0 | 0 | 22.26 | 116814.8821 | 440127.3383 | 38.5 | 45
162349 | 2018-04-11 10:49 | 13.7623 | Oxy4 (PSt7-10) | 2018-04-04 12:25 | default | 177.7655 | μmol/L | 27.1556 | °C | 1008 | hPa | Humid | 35 | 0 | 0 | 22.256 | 116808.5754 | 440100.2344 | 38.5 | 45
162359 | 2018-04-11 10:49 | 13.7793 | Oxy4 (PSt7-10) | 2018-04-04 12:25 | default | 177.6989 | μmol/L | 27.1653 | °C | 1008 | hPa | Humid | 35 | 0 | 0 | 22.257 | 116828.9034 | 440119.7419 | 38.5 | 45
162377 | 2018-04-11 10:49 | 13.7951 | Oxy4 (PSt7-10) | 2018-04-04 12:25 | default | 177.7277 | μmol/L | 27.1598 | °C | 1008 | hPa | Humid | 35 | 0 | 0 | 22.257 | 116832.7348 | 440110.8158 | 38.5 | 45
162379 | 2018-04-11 10:49 | 13.8117 | Oxy4 (PSt7-10) | 2018-04-04 12:25 | default | 177.6759 | μmol/L | 27.1668 | °C | 1008 | hPa | Humid | 35 | 0 | 0 | 22.258 | 116832.457 | 440104.3021 | 38.5 | 45
162393 | 2018-04-11 10:49 | 13.829 | Oxy4 (PSt7-10) | 2018-04-04 12:25 | default | 177.7599 | μmol/L | 27.1537 | °C | 1008 | hPa | Humid | 35 | 0 | 0 | 22.257 | 116825.0715 | 440126.1836 | 38.5 | 45
162407 | 2018-04-11 10:49 | 13.8453 | Oxy4 (PSt7-10) | 2018-04-04 12:25 | default | 177.6855 | μmol/L | 27.165 | °C | 1008 | hPa | Humid | 35 | 0 | 0 | 22.258 | 116822.9612 | 440111.8785 | 38.5 | 45
162417 | 2018-04-11 10:49 | 13.8616 | Oxy4 (PSt7-10) | 2018-04-04 12:25 | default | 177.5637 | μmol/L | 27.1736 | °C | 1008 | hPa | Humid | 35 | 0 | 0 | 22.263 | 116811.5385 | 440100.9028 | 38.5 | 45
162422 | 2018-04-11 10:49 | 13.8789 | Oxy4 (PSt7-10) | 2018-04-04 12:25 | default | 177.6262 | μmol/L | 27.1675 | °C | 1008 | hPa | Humid | 35 | 0 | 0 | 22.261 | 116816.3329 | 440112.2128 | 38.5 | 45
162435 | 2018-04-11 10:49 | 13.8957 | Oxy4 (PSt7-10) | 2018-04-04 12:25 | default | 177.6384 | μmol/L | 27.1652 | °C | 1008 | hPa | Humid | 35 | 0 | 0 | 22.261 | 116815.446 | 440106.0298 | 38.5 | 45
162441 | 2018-04-11 10:49 | 13.9121 | Oxy4 (PSt7-10) | 2018-04-04 12:25 | default | 177.6229 | μmol/L | 27.1682 | °C | 1008 | hPa | Humid | 35 | 0 | 0 | 22.261 | 116818.118 | 440107.0689 | 38.5 | 45
162457 | 2018-04-11 10:49 | 13.9286 | Oxy4 (PSt7-10) | 2018-04-04 12:25 | default | 177.6176 | μmol/L | 27.1663 | °C | 1008 | hPa | Humid | 35 | 0 | 0 | 22.262 | 116829.1643 | 440099.8791 | 38.5 | 45
162464 | 2018-04-11 10:49 | 13.9458 | Oxy4 (PSt7-10) | 2018-04-04 12:25 | default | 177.5609 | μmol/L | 27.1712 | °C | 1008 | hPa | Humid | 35 | 0 | 0 | 22.264 | 116824.8585 | 440095.2742 | 38.5 | 45
162470 | 2018-04-11 10:49 | 13.9623 | Oxy4 (PSt7-10) | 2018-04-04 12:25 | default | 177.7159 | μmol/L | 27.1534 | °C | 1008 | hPa | Humid | 35 | 0 | 0 | 22.26 | 116841.6543 | 440100.3958 | 38.5 | 45
162479 | 2018-04-11 10:49 | 13.979 | Oxy4 (PSt7-10) | 2018-04-04 12:25 | default | 177.6238 | μmol/L | 27.1592 | °C | 1008 | hPa | Humid | 35 | 0 | 0 | 22.264 | 116853.6905 | 440112.0105 | 38.5 | 45
162496 | 2018-04-11 10:49 | 13.9953 | Oxy4 (PSt7-10) | 2018-04-04 12:25 | default | 177.5623 | μmol/L | 27.1622 | °C | 1008 | hPa | Humid | 35 | 0 | 0 | 22.267 | 116874.2197 | 440104.0899 | 38.5 | 45
162503 | 2018-04-11 10:49 | 14.0118 | Oxy4 (PSt7-10) | 2018-04-04 12:25 | default | 177.6072 | μmol/L | 27.1653 | °C | 1008 | hPa | Humid | 35 | 0 | 0 | 22.263 | 116860.5024 | 440116.5579 | 38.5 | 45
162512 | 2018-04-11 10:49 | 14.0287 | Oxy4 (PSt7-10) | 2018-04-04 12:25 | default | 177.5899 | μmol/L | 27.1774 | °C | 1008 | hPa | Humid | 35 | 0 | 0 | 22.26 | 116855.3763 | 440115.3596 | 38.5 | 45
162526 | 2018-04-11 10:49 | 14.0452 | Oxy4 (PSt7-10) | 2018-04-04 12:25 | default | 177.6232 | μmol/L | 27.1652 | °C | 1008 | hPa | Humid | 35 | 0 | 0 | 22.262 | 116844.7371 | 440115.1372 | 38.5 | 45
162529 | 2018-04-11 10:49 | 14.0622 | Oxy4 (PSt7-10) | 2018-04-04 12:25 | default | 177.6125 | μmol/L | 27.1527 | °C | 1008 | hPa | Humid | 35 | 0 | 0 | 22.267 | 116844.1154 | 440106.0375 | 38.5 | 45
162544 | 2018-04-11 10:49 | 14.0785 | Oxy4 (PSt7-10) | 2018-04-04 12:25 | default | 177.5635 | μmol/L | 27.1678 | °C | 1008 | hPa | Humid | 35 | 0 | 0 | 22.265 | 116834.1477 | 440107.824 | 38.5 | 45
162554 | 2018-04-11 10:49 | 14.0953 | Oxy4 (PSt7-10) | 2018-04-04 12:25 | default | 177.5994 | μmol/L | 27.1639 | °C | 1008 | hPa | Humid | 35 | 0 | 0 | 22.264 | 116834.5495 | 440103.556 | 38.5 | 45
162567 | 2018-04-11 10:49 | 14.112 | Oxy4 (PSt7-10) | 2018-04-04 12:25 | default | 177.5522 | μmol/L | 27.1583 | °C | 1008 | hPa | Humid | 35 | 0 | 0 | 22.269 | 116843.3004 | 440111.4519 | 38.5 | 45
162575 | 2018-04-11 10:49 | 14.1285 | Oxy4 (PSt7-10) | 2018-04-04 12:25 | default | 177.636 | μmol/L | 27.1628 | °C | 1008 | hPa | Humid | 35 | 0 | 0 | 22.262 | 116840.4312 | 440106.2717 | 38.5 | 45
162587 | 2018-04-11 10:49 | 14.1455 | Oxy4 (PSt7-10) | 2018-04-04 12:25 | default | 177.4888 | μmol/L | 27.1763 | °C | 1008 | hPa | Humid | 35 | 0 | 0 | 22.267 | 116853.2868 | 440109.695 | 38.5 | 45
162595 | 2018-04-11 10:49 | 14.1624 | Oxy4 (PSt7-10) | 2018-04-04 12:25 | default | 177.6171 | μmol/L | 27.1634 | °C | 1008 | hPa | Humid | 35 | 0 | 0 | 22.263 | 116863.5177 | 440108.8724 | 38.5 | 45
162600 | 2018-04-11 10:49 | 14.1786 | Oxy4 (PSt7-10) | 2018-04-04 12:25 | default | 177.5711 | μmol/L | 27.1693 | °C | 1008 | hPa | Humid | 35 | 0 | 0 | 22.264 | 116878.8671 | 440101.7948 | 38.5 | 45
162616 | 2018-04-11 10:49 | 14.1959 | Oxy4 (PSt7-10) | 2018-04-04 12:25 | default | 177.6517 | μmol/L | 27.1598 | °C | 1008 | hPa | Humid | 35 | 0 | 0 | 22.262 | 116866.6708 | 440094.8366 | 38.5 | 45
162623 | 2018-04-11 10:49 | 14.212 | Oxy4 (PSt7-10) | 2018-04-04 12:25 | default | 177.5336 | μmol/L | 27.1677 | °C | 1008 | hPa | Humid | 35 | 0 | 0 | 22.267 | 116868.7798 | 440099.017 | 38.5 | 45
162631 | 2018-04-11 10:49 | 14.229 | Oxy4 (PSt7-10) | 2018-04-04 12:25 | default | 177.6139 | μmol/L | 27.1582 | °C | 1008 | hPa | Humid | 35 | 0 | 0 | 22.265 | 116870.8674 | 440101.8465 | 38.5 | 45
162643 | 2018-04-11 10:49 | 14.2455 | Oxy4 (PSt7-10) | 2018-04-04 12:25 | default | 177.6092 | μmol/L | 27.1562 | °C | 1008 | hPa | Humid | 35 | 0 | 0 | 22.266 | 116863.5671 | 440088.7445 | 38.5 | 45
162653 | 2018-04-11 10:49 | 14.2622 | Oxy4 (PSt7-10) | 2018-04-04 12:25 | default | 177.507 | μmol/L | 27.1699 | °C | 1008 | hPa | Humid | 35 | 0 | 0 | 22.268 | 116855.7848 | 440094.8656 | 38.5 | 45
162667 | 2018-04-11 10:49 | 14.2792 | Oxy4 (PSt7-10) | 2018-04-04 12:25 | default | 177.5002 | μmol/L | 27.1653 | °C | 1008 | hPa | Humid | 35 | 0 | 0 | 22.27 | 116860.8647 | 440099.7641 | 38.5 | 45
162671 | 2018-04-11 10:49 | 14.2953 | Oxy4 (PSt7-10) | 2018-04-04 12:25 | default | 177.5667 | μmol/L | 27.1643 | °C | 1008 | hPa | Humid | 35 | 0 | 0 | 22.266 | 116865.8274 | 440094.059 | 38.5 | 45
162679 | 2018-04-11 10:49 | 14.3119 | Oxy4 (PSt7-10) | 2018-04-04 12:25 | default | 177.5341 | μmol/L | 27.1676 | °C | 1008 | hPa | Humid | 35 | 0 | 0 | 22.267 | 116860.9973 | 440072.5285 | 38.5 | 45
162697 | 2018-04-11 10:49 | 14.3284 | Oxy4 (PSt7-10) | 2018-04-04 12:25 | default | 177.524 | μmol/L | 27.1695 | °C | 1008 | hPa | Humid | 35 | 0 | 0 | 22.267 | 116865.5495 | 440100.3169 | 38.5 | 45
162704 | 2018-04-11 10:49 | 14.3458 | Oxy4 (PSt7-10) | 2018-04-04 12:25 | default | 177.4923 | μmol/L | 27.161 | °C | 1008 | hPa | Humid | 35 | 0 | 0 | 22.272 | 116885.5596 | 440087.6653 | 38.5 | 45
162715 | 2018-04-11 10:49 | 14.3625 | Oxy4 (PSt7-10) | 2018-04-04 12:25 | default | 177.5426 | μmol/L | 27.1631 | °C | 1008 | hPa | Humid | 35 | 0 | 0 | 22.268 | 116892.0685 | 440098.6135 | 38.5 | 45
162720 | 2018-04-11 10:49 | 14.3791 | Oxy4 (PSt7-10) | 2018-04-04 12:25 | default | 177.541 | μmol/L | 27.1605 | °C | 1008 | hPa | Humid | 35 | 0 | 0 | 22.269 | 116899.7039 | 440099.0826 | 38.5 | 45
162731 | 2018-04-11 10:49 | 14.3953 | Oxy4 (PSt7-10) | 2018-04-04 12:25 | default | 177.5581 | μmol/L | 27.1601 | °C | 1008 | hPa | Humid | 35 | 0 | 0 | 22.268 | 116903.1827 | 440100.7204 | 38.5 | 45
162743 | 2018-04-11 10:49 | 14.4225 | Oxy4 (PSt7-10) | 2018-04-04 12:25 | default | 177.5676 | μmol/L | 27.1612 | °C | 1008 | hPa | Humid | 35 | 0 | 0 | 22.267 | 116913.8822 | 440134.1725 | 38.5 | 45
162749 | 2018-04-11 10:49 | 14.4284 | Oxy4 (PSt7-10) | 2018-04-04 12:25 | default | 177.4492 | μmol/L | 27.1576 | °C | 1008 | hPa | Humid | 35 | 0 | 0 | 22.276 | 116876.0315 | 440051.2847 | 38.5 | 45
162763 | 2018-04-11 10:49 | 14.4465 | Oxy4 (PSt7-10) | 2018-04-04 12:25 | default | 177.5885 | μmol/L | 27.1485 | °C | 1008 | hPa | Humid | 35 | 0 | 0 | 22.27 | 116879.5552 | 440083.7552 | 38.5 | 45
162774 | 2018-04-11 10:49 | 14.4623 | Oxy4 (PSt7-10) | 2018-04-04 12:25 | default | 177.6135 | μmol/L | 27.1466 | °C | 1008 | hPa | Humid | 35 | 0 | 0 | 22.269 | 116871.5076 | 440073.2593 | 38.5 | 45
162785 | 2018-04-11 10:49 | 14.4788 | Oxy4 (PSt7-10) | 2018-04-04 12:25 | default | 177.4662 | μmol/L | 27.166 | °C | 1008 | hPa | Humid | 35 | 0 | 0 | 22.272 | 116871.0334 | 440095.665 | 38.5 | 45
162791 | 2018-04-11 10:49 | 14.4955 | Oxy4 (PSt7-10) | 2018-04-04 12:25 | default | 177.4697 | μmol/L | 27.1712 | °C | 1008 | hPa | Humid | 35 | 0 | 0 | 22.27 | 116876.9903 | 440083.9392 | 38.5 | 45
162808 | 2018-04-11 10:49 | 14.5119 | Oxy4 (PSt7-10) | 2018-04-04 12:25 | default | 177.4607 | μmol/L | 27.1758 | °C | 1008 | hPa | Humid | 35 | 0 | 0 | 22.269 | 116870.0621 | 440076.6116 | 38.5 | 45
162817 | 2018-04-11 10:49 | 14.5284 | Oxy4 (PSt7-10) | 2018-04-04 12:25 | default | 177.386 | μmol/L | 27.1784 | °C | 1008 | hPa | Humid | 35 | 0 | 0 | 22.273 | 116873.2229 | 440081.1547 | 38.5 | 45
162825 | 2018-04-11 10:49 | 14.5453 | Oxy4 (PSt7-10) | 2018-04-04 12:25 | default | 177.3769 | μmol/L | 27.183 | °C | 1008 | hPa | Humid | 35 | 0 | 0 | 22.272 | 116886.4001 | 440095.5868 | 38.5 | 45
162830 | 2018-04-11 10:49 | 14.562 | Oxy4 (PSt7-10) | 2018-04-04 12:25 | default | 177.4997 | μmol/L | 27.1654 | °C | 1008 | hPa | Humid | 35 | 0 | 0 | 22.27 | 116902.8508 | 440085.6429 | 38.5 | 45
162842 | 2018-04-11 10:49 | 14.5783 | Oxy4 (PSt7-10) | 2018-04-04 12:25 | default | 177.4347 | μmol/L | 27.1662 | °C | 1008 | hPa | Humid | 35 | 0 | 0 | 22.274 | 116907.5121 | 440085.3181 | 38.5 | 45
162850 | 2018-04-11 10:50 | 14.5954 | Oxy4 (PSt7-10) | 2018-04-04 12:25 | default | 177.4475 | μmol/L | 27.1667 | °C | 1008 | hPa | Humid | 35 | 0 | 0 | 22.273 | 116911.3765 | 440097.0692 | 38.5 | 45
162867 | 2018-04-11 10:50 | 14.6118 | Oxy4 (PSt7-10) | 2018-04-04 12:25 | default | 177.4967 | μmol/L | 27.1573 | °C | 1008 | hPa | Humid | 35 | 0 | 0 | 22.273 | 116910.0071 | 440105.6626 | 38.5 | 45
162875 | 2018-04-11 10:50 | 14.6289 | Oxy4 (PSt7-10) | 2018-04-04 12:25 | default | 177.4356 | μmol/L | 27.1777 | °C | 1008 | hPa | Humid | 35 | 0 | 0 | 22.27 | 116908.6877 | 440111.6852 | 38.5 | 45
162886 | 2018-04-11 10:50 | 14.6452 | Oxy4 (PSt7-10) | 2018-04-04 12:25 | default | 177.3897 | μmol/L | 27.1689 | °C | 1008 | hPa | Humid | 35 | 0 | 0 | 22.276 | 116901.545 | 440115.8322 | 38.5 | 45
162893 | 2018-04-11 10:50 | 14.6624 | Oxy4 (PSt7-10) | 2018-04-04 12:25 | default | 177.4214 | μmol/L | 27.1716 | °C | 1008 | hPa | Humid | 35 | 0 | 0 | 22.273 | 116902.1217 | 440104.2461 | 38.5 | 45
162900 | 2018-04-11 10:50 | 14.6787 | Oxy4 (PSt7-10) | 2018-04-04 12:25 | default | 177.4979 | μmol/L | 27.1512 | °C | 1008 | hPa | Humid | 35 | 0 | 0 | 22.275 | 116897.8708 | 440094.0558 | 38.5 | 45
162915 | 2018-04-11 10:50 | 14.695 | Oxy4 (PSt7-10) | 2018-04-04 12:25 | default | 177.464 | μmol/L | 27.1548 | °C | 1008 | hPa | Humid | 35 | 0 | 0 | 22.276 | 116896.6861 | 440101.8119 | 38.5 | 45
162924 | 2018-04-11 10:50 | 14.7121 | Oxy4 (PSt7-10) | 2018-04-04 12:25 | default | 177.5332 | μmol/L | 27.1561 | °C | 1008 | hPa | Humid | 35 | 0 | 0 | 22.271 | 116906.5234 | 440100.7098 | 38.5 | 45
162934 | 2018-04-11 10:50 | 14.7285 | Oxy4 (PSt7-10) | 2018-04-04 12:25 | default | 177.4517 | μmol/L | 27.1629 | °C | 1008 | hPa | Humid | 35 | 0 | 0 | 22.274 | 116914.0723 | 440084.6713 | 38.5 | 45
162943 | 2018-04-11 10:50 | 14.7451 | Oxy4 (PSt7-10) | 2018-04-04 12:25 | default | 177.4731 | μmol/L | 27.1589 | °C | 1008 | hPa | Humid | 35 | 0 | 0 | 22.274 | 116923.2501 | 440101.7895 | 38.5 | 45
162950 | 2018-04-11 10:50 | 14.7617 | Oxy4 (PSt7-10) | 2018-04-04 12:25 | default | 177.4336 | μmol/L | 27.1606 | °C | 1008 | hPa | Humid | 35 | 0 | 0 | 22.276 | 116932.6981 | 440098.1061 | 38.5 | 45
162966 | 2018-04-11 10:50 | 14.7789 | Oxy4 (PSt7-10) | 2018-04-04 12:25 | default | 177.4646 | μmol/L | 27.1634 | °C | 1008 | hPa | Humid | 35 | 0 | 0 | 22.273 | 116944.1018 | 440111.7902 | 38.5 | 45
162978 | 2018-04-11 10:50 | 14.7957 | Oxy4 (PSt7-10) | 2018-04-04 12:25 | default | 177.4167 | μmol/L | 27.1696 | °C | 1008 | hPa | Humid | 35 | 0 | 0 | 22.274 | 116940.293 | 440094.9728 | 38.5 | 45
162985 | 2018-04-11 10:50 | 14.8117 | Oxy4 (PSt7-10) | 2018-04-04 12:25 | default | 177.3536 | μmol/L | 27.1788 | °C | 1008 | hPa | Humid | 35 | 0 | 0 | 22.275 | 116933.5777 | 440110.005 | 38.5 | 45
162989 | 2018-04-11 10:50 | 14.8284 | Oxy4 (PSt7-10) | 2018-04-04 12:25 | default | 177.3769 | μmol/L | 27.1714 | °C | 1008 | hPa | Humid | 35 | 0 | 0 | 22.276 | 116927.2365 | 440095.032 | 38.5 | 45
163007 | 2018-04-11 10:50 | 14.8451 | Oxy4 (PSt7-10) | 2018-04-04 12:25 | default | 177.4345 | μmol/L | 27.1487 | °C | 1008 | hPa | Humid | 35 | 0 | 0 | 22.28 | 116920.7762 | 440101.6467 | 38.5 | 45
163009 | 2018-04-11 10:50 | 14.8616 | Oxy4 (PSt7-10) | 2018-04-04 12:25 | default | 177.4273 | μmol/L | 27.153 | °C | 1008 | hPa | Humid | 35 | 0 | 0 | 22.279 | 116920.0163 | 440092.3653 | 38.5 | 45
163025 | 2018-04-11 10:50 | 14.8784 | Oxy4 (PSt7-10) | 2018-04-04 12:25 | default | 177.3863 | μmol/L | 27.1667 | °C | 1008 | hPa | Humid | 35 | 0 | 0 | 22.277 | 116919.1229 | 440091.602 | 38.5 | 45
163029 | 2018-04-11 10:50 | 14.8957 | Oxy4 (PSt7-10) | 2018-04-04 12:25 | default | 177.4099 | μmol/L | 27.1651 | °C | 1008 | hPa | Humid | 35 | 0 | 0 | 22.276 | 116919.5758 | 440097.0937 | 38.5 | 45
163044 | 2018-04-11 10:50 | 14.9118 | Oxy4 (PSt7-10) | 2018-04-04 12:25 | default | 177.4421 | μmol/L | 27.1531 | °C | 1008 | hPa | Humid | 35 | 0 | 0 | 22.278 | 116922.5069 | 440090.438 | 38.5 | 45
163050 | 2018-04-11 10:50 | 14.9285 | Oxy4 (PSt7-10) | 2018-04-04 12:25 | default | 177.3707 | μmol/L | 27.1638 | °C | 1008 | hPa | Humid | 35 | 0 | 0 | 22.279 | 116934.4997 | 440096.7043 | 38.5 | 45
163062 | 2018-04-11 10:50 | 14.9454 | Oxy4 (PSt7-10) | 2018-04-04 12:25 | default | 177.3889 | μmol/L | 27.1545 | °C | 1008 | hPa | Humid | 35 | 0 | 0 | 22.281 | 116933.2535 | 440068.6367 | 38.5 | 45
163070 | 2018-04-11 10:50 | 14.9622 | Oxy4 (PSt7-10) | 2018-04-04 12:25 | default | 177.3086 | μmol/L | 27.1815 | °C | 1008 | hPa | Humid | 35 | 0 | 0 | 22.277 | 116948.2794 | 440083.1812 | 38.5 | 45
163079 | 2018-04-11 10:50 | 14.9788 | Oxy4 (PSt7-10) | 2018-04-04 12:25 | default | 177.2663 | μmol/L | 27.175 | °C | 1008 | hPa | Humid | 35 | 0 | 0 | 22.282 | 116942.563 | 440083.0419 | 38.5 | 45
163097 | 2018-04-11 10:50 | 14.9957 | Oxy4 (PSt7-10) | 2018-04-04 12:25 | default | 177.4197 | μmol/L | 27.1545 | °C | 1008 | hPa | Humid | 35 | 0 | 0 | 22.279 | 116955.0458 | 440083.1325 | 38.5 | 45
163105 | 2018-04-11 10:50 | 15.0124 | Oxy4 (PSt7-10) | 2018-04-04 12:25 | default | 177.3851 | μmol/L | 27.1523 | °C | 1008 | hPa | Humid | 35 | 0 | 0 | 22.282 | 116936.3259 | 440067.286 | 38.5 | 45
163109 | 2018-04-11 10:50 | 15.0288 | Oxy4 (PSt7-10) | 2018-04-04 12:25 | default | 177.3509 | μmol/L | 27.1676 | °C | 1008 | hPa | Humid | 35 | 0 | 0 | 22.279 | 116933.5251 | 440069.3908 | 38.5 | 45
163119 | 2018-04-11 10:50 | 15.0454 | Oxy4 (PSt7-10) | 2018-04-04 12:25 | default | 177.376 | μmol/L | 27.1599 | °C | 1008 | hPa | Humid | 35 | 0 | 0 | 22.28 | 116926.184 | 440074.0218 | 38.5 | 45
163137 | 2018-04-11 10:50 | 15.0624 | Oxy4 (PSt7-10) | 2018-04-04 12:25 | default | 177.4223 | μmol/L | 27.154 | °C | 1008 | hPa | Humid | 35 | 0 | 0 | 22.279 | 116926.8049 | 440080.5178 | 38.5 | 45
163143 | 2018-04-11 10:50 | 15.079 | Oxy4 (PSt7-10) | 2018-04-04 12:25 | default | 177.3504 | μmol/L | 27.1619 | °C | 1008 | hPa | Humid | 35 | 0 | 0 | 22.281 | 116934.2959 | 440084.0582 | 38.5 | 45
163156 | 2018-04-11 10:50 | 15.0953 | Oxy4 (PSt7-10) | 2018-04-04 12:25 | default | 177.3558 | μmol/L | 27.1667 | °C | 1008 | hPa | Humid | 35 | 0 | 0 | 22.279 | 116940.2666 | 440071.9992 | 38.5 | 45
163167 | 2018-04-11 10:50 | 15.1124 | Oxy4 (PSt7-10) | 2018-04-04 12:25 | default | 177.2915 | μmol/L | 27.1761 | °C | 1008 | hPa | Humid | 35 | 0 | 0 | 22.28 | 116948.397 | 440074.2701 | 38.5 | 45
163171 | 2018-04-11 10:50 | 15.1288 | Oxy4 (PSt7-10) | 2018-04-04 12:25 | default | 177.2377 | μmol/L | 27.1805 | °C | 1008 | hPa | Humid | 35 | 0 | 0 | 22.282 | 116960.0273 | 440075.7191 | 38.5 | 45
163179 | 2018-04-11 10:50 | 15.1454 | Oxy4 (PSt7-10) | 2018-04-04 12:25 | default | 177.3175 | μmol/L | 27.1682 | °C | 1008 | hPa | Humid | 35 | 0 | 0 | 22.281 | 116967.4806 | 440071.9525 | 38.5 | 45
163196 | 2018-04-11 10:50 | 15.162 | Oxy4 (PSt7-10) | 2018-04-04 12:25 | default | 177.2594 | μmol/L | 27.1618 | °C | 1008 | hPa | Humid | 35 | 0 | 0 | 22.287 | 116974.3615 | 440067.0587 | 38.5 | 45
163206 | 2018-04-11 10:50 | 15.179 | Oxy4 (PSt7-10) | 2018-04-04 12:25 | default | 177.2933 | μmol/L | 27.164 | °C | 1008 | hPa | Humid | 35 | 0 | 0 | 22.284 | 116975.3826 | 440076.6789 | 38.5 | 45
163215 | 2018-04-11 10:50 | 15.1956 | Oxy4 (PSt7-10) | 2018-04-04 12:25 | default | 177.3031 | μmol/L | 27.1651 | °C | 1008 | hPa | Humid | 35 | 0 | 0 | 22.283 | 116964.9997 | 440077.5189 | 38.5 | 45
163224 | 2018-04-11 10:50 | 15.2119 | Oxy4 (PSt7-10) | 2018-04-04 12:25 | default | 177.2768 | μmol/L | 27.1759 | °C | 1008 | hPa | Humid | 35 | 0 | 0 | 22.281 | 116964.6958 | 440106.7784 | 38.5 | 45
163234 | 2018-04-11 10:50 | 15.2287 | Oxy4 (PSt7-10) | 2018-04-04 12:25 | default | 177.3049 | μmol/L | 27.1531 | °C | 1008 | hPa | Humid | 35 | 0 | 0 | 22.287 | 116965.315 | 440077.7813 | 38.5 | 45
163239 | 2018-04-11 10:50 | 15.245 | Oxy4 (PSt7-10) | 2018-04-04 12:25 | default | 177.3366 | μmol/L | 27.1616 | °C | 1008 | hPa | Humid | 35 | 0 | 0 | 22.282 | 116955.3412 | 440056.1562 | 38.5 | 45
163249 | 2018-04-11 10:50 | 15.2641 | Oxy4 (PSt7-10) | 2018-04-04 12:25 | default | 177.3277 | μmol/L | 27.1546 | °C | 1008 | hPa | Humid | 35 | 0 | 0 | 22.285 | 116974.146 | 440085.0139 | 38.5 | 45