## Devices
Name | Type | Serial | FW-Version | Channels
SABD0001000008 | OXY-10 ST | SABD0001000008 | AAV1.0.0.11 | 10

## Sensors
Name | Analyte | Sensor ID | Sensor Type | Batch ID | Lot Nr | Created on
Oxy5 | O2 | 925032590 | PSt7-10 | 000000-000 | 0000-00 | 2018-04-04 12:42

## Oxygen Calibrations
Sensor | Calibration Date | Cal0 [°] | T0 | T0 Unit | Cal2nd [°] | T2nd | T2nd Unit | pATM | pATM Unit | O2Cal2nd | O2Cal2nd Unit | Environment | f1 | m | dKSV1 | dKSV2 | dPhi1 | dPhi2 | Is PreSens Calibration
Oxy5 (PSt7-10) | 2018-04-04 12:42 | 55.55 | 20 | °C | 21.96 | 20 | °C | 976 | hPa | 100 | %a.s. | Humid | 0.861 | 13.56 | 0.00035 | 0 | -0.02617 | 0 | FALSE

## Annotations
Date | Delta T [min] | Device | Channel | User | Annotation

## Info
Software Version | 2.1.0.443
Exported at | 2018-04-13 16:58

## SABD0001000008, Ch 1
Id | Date | Delta T [min] | Sensor | Calibration | User | Oxygen | Oxygen Unit | Temperature | Temperature Unit | Pressure | Pressure Unit | Mode | Salinity [pmil] | User Signal Intensity | Error | Phase [°] | Amplitude [µV] | Reference Amplitude [µV] | Signal LED Current | Reference LED Current | Battery [V]
277944 | 2018-04-13 12:28 | 0 | Oxy5 (PSt7-10) | 2018-04-04 12:42 | default | 200.8431 | μmol/L | 28.3858 | °C | 1005 | hPa | Humid | 35 | 0 | 0 | 20.353 | 139409.1548 | 227131.9061 | 30.6166 | 27
277951 | 2018-04-13 12:28 | 0 | Oxy5 (PSt7-10) | 2018-04-04 12:42 | default | 200.9906 | μmol/L | 28.3734 | °C | 1005 | hPa | Humid | 35 | 0 | 0 | 20.349 | 139370.7067 | 227106.2986 | 30.6166 | 27
277954 | 2018-04-13 12:28 | 0 | Oxy5 (PSt7-10) | 2018-04-04 12:42 | default | 200.9696 | μmol/L | 28.3738 | °C | 1005 | hPa | Humid | 35 | 0 | 0 | 20.35 | 139344.7694 | 227080.662 | 30.6166 | 27
277961 | 2018-04-13 12:28 | 0 | Oxy5 (PSt7-10) | 2018-04-04 12:42 | default | 200.9293 | μmol/L | 28.3775 | °C | 1005 | hPa | Humid | 35 | 0 | 0 | 20.351 | 139332.8719 | 227074.1416 | 30.6166 | 27
277970 | 2018-04-13 12:28 | 0 | Oxy5 (PSt7-10) | 2018-04-04 12:42 | default | 200.9509 | μmol/L | 28.3619 | °C | 1005 | hPa | Humid | 35 | 0 | 0 | 20.355 | 139318.2162 | 227069.3535 | 30.6166 | 27
277975 | 2018-04-13 12:28 | 0 | Oxy5 (PSt7-10) | 2018-04-04 12:42 | default | 200.9764 | μmol/L | 28.3667 | °C | 1005 | hPa | Humid | 35 | 0 | 0 | 20.352 | 139310.9138 | 227076.1609 | 30.6166 | 27
277985 | 2018-04-13 12:28 | 0 | Oxy5 (PSt7-10) | 2018-04-04 12:42 | default | 201.048 | μmol/L | 28.3517 | °C | 1005 | hPa | Humid | 35 | 0 | 0 | 20.353 | 139311.7096 | 227065.1245 | 30.6166 | 27
277997 | 2018-04-13 12:28 | 0 | Oxy5 (PSt7-10) | 2018-04-04 12:42 | default | 200.8598 | μmol/L | 28.3861 | °C | 1005 | hPa | Humid | 35 | 0 | 0 | 20.352 | 139288.7895 | 227063.5782 | 30.6166 | 27
278012 | 2018-04-13 12:28 | 0 | Oxy5 (PSt7-10) | 2018-04-04 12:42 | default | 200.8528 | μmol/L | 28.3933 | °C | 1005 | hPa | Humid | 35 | 0 | 0 | 20.35 | 139287.8303 | 227069.99 | 30.6166 | 27
278017 | 2018-04-13 12:28 | 0 | Oxy5 (PSt7-10) | 2018-04-04 12:42 | default | 200.9053 | μmol/L | 28.3815 | °C | 1005 | hPa | Humid | 35 | 0 | 0 | 20.351 | 139267.9659 | 227064.9171 | 30.6166 | 27
278028 | 2018-04-13 12:28 | 0.16648 | Oxy5 (PSt7-10) | 2018-04-04 12:42 | default | 200.9616 | μmol/L | 28.3782 | °C | 1005 | hPa | Humid | 35 | 0 | 0 | 20.349 | 139258.8159 | 227059.0711 | 30.6166 | 27
278033 | 2018-04-13 12:28 | 0.18251 | Oxy5 (PSt7-10) | 2018-04-04 12:42 | default | 201.0125 | μmol/L | 28.3697 | °C | 1005 | hPa | Humid | 35 | 0 | 0 | 20.349 | 139258.6454 | 227071.7556 | 30.6166 | 27
278046 | 2018-04-13 12:28 | 0.20044 | Oxy5 (PSt7-10) | 2018-04-04 12:42 | default | 200.8469 | μmol/L | 28.3792 | °C | 1005 | hPa | Humid | 35 | 0 | 0 | 20.355 | 139239.0367 | 227064.487 | 30.6166 | 27
278052 | 2018-04-13 12:28 | 0.21626 | Oxy5 (PSt7-10) | 2018-04-04 12:42 | default | 200.8503 | μmol/L | 28.3937 | °C | 1005 | hPa | Humid | 35 | 0 | 0 | 20.35 | 139239.8286 | 227056.5155 | 30.6166 | 27
278057 | 2018-04-13 12:28 | 0.23255 | Oxy5 (PSt7-10) | 2018-04-04 12:42 | default | 200.903 | μmol/L | 28.3759 | °C | 1005 | hPa | Humid | 35 | 0 | 0 | 20.353 | 139238.8572 | 227053.5653 | 30.6166 | 27
278068 | 2018-04-13 12:28 | 0.24923 | Oxy5 (PSt7-10) | 2018-04-04 12:42 | default | 200.8875 | μmol/L | 28.3845 | °C | 1005 | hPa | Humid | 35 | 0 | 0 | 20.351 | 139178.4172 | 227056.9226 | 30.6166 | 27
278077 | 2018-04-13 12:28 | 0.26637 | Oxy5 (PSt7-10) | 2018-04-04 12:42 | default | 200.9087 | μmol/L | 28.384 | °C | 1005 | hPa | Humid | 35 | 0 | 0 | 20.35 | 139168.6345 | 227064.2002 | 30.6166 | 27
278090 | 2018-04-13 12:28 | 0.28235 | Oxy5 (PSt7-10) | 2018-04-04 12:42 | default | 200.9449 | μmol/L | 28.3749 | °C | 1005 | hPa | Humid | 35 | 0 | 0 | 20.351 | 139163.4301 | 227052.1655 | 30.6166 | 27
278100 | 2018-04-13 12:28 | 0.29902 | Oxy5 (PSt7-10) | 2018-04-04 12:42 | default | 200.8884 | μmol/L | 28.3813 | °C | 1005 | hPa | Humid | 35 | 0 | 0 | 20.352 | 139155.4318 | 227039.7247 | 30.6166 | 27
278114 | 2018-04-13 12:28 | 0.31647 | Oxy5 (PSt7-10) | 2018-04-04 12:42 | default | 200.9312 | μmol/L | 28.3772 | °C | 1005 | hPa | Humid | 35 | 0 | 0 | 20.351 | 139160.7664 | 227047.2441 | 30.6166 | 27
278119 | 2018-04-13 12:28 | 0.33262 | Oxy5 (PSt7-10) | 2018-04-04 12:42 | default | 200.9391 | μmol/L | 28.3759 | °C | 1005 | hPa | Humid | 35 | 0 | 0 | 20.351 | 139144.4072 | 227051.4074 | 30.6166 | 27
278127 | 2018-04-13 12:28 | 0.34894 | Oxy5 (PSt7-10) | 2018-04-04 12:42 | default | 201.016 | μmol/L | 28.3752 | °C | 1005 | hPa | Humid | 35 | 0 | 0 | 20.347 | 139139.5538 | 227032.2588 | 30.6166 | 27
278142 | 2018-04-13 12:28 | 0.3661 | Oxy5 (PSt7-10) | 2018-04-04 12:42 | default | 200.8781 | μmol/L | 28.389 | °C | 1005 | hPa | Humid | 35 | 0 | 0 | 20.35 | 139143.927 | 227039.184 | 30.6166 | 27
278148 | 2018-04-13 12:28 | 0.38229 | Oxy5 (PSt7-10) | 2018-04-04 12:42 | default | 200.8694 | μmol/L | 28.3875 | °C | 1005 | hPa | Humid | 35 | 0 | 0 | 20.351 | 139128.7743 | 227028.0607 | 30.6166 | 27
278157 | 2018-04-13 12:29 | 0.39937 | Oxy5 (PSt7-10) | 2018-04-04 12:42 | default | 201.0575 | μmol/L | 28.3653 | °C | 1005 | hPa | Humid | 35 | 0 | 0 | 20.348 | 139135.3885 | 227033.7777 | 30.6166 | 27
278174 | 2018-04-13 12:29 | 0.41591 | Oxy5 (PSt7-10) | 2018-04-04 12:42 | default | 201.0296 | μmol/L | 28.3729 | °C | 1005 | hPa | Humid | 35 | 0 | 0 | 20.347 | 139128.3826 | 227034.902 | 30.6166 | 27
278177 | 2018-04-13 12:29 | 0.43258 | Oxy5 (PSt7-10) | 2018-04-04 12:42 | default | 201.0089 | μmol/L | 28.3733 | °C | 1005 | hPa | Humid | 35 | 0 | 0 | 20.348 | 139114.279 | 227031.6424 | 30.6166 | 27
278190 | 2018-04-13 12:29 | 0.44926 | Oxy5 (PSt7-10) | 2018-04-04 12:42 | default | 201.0211 | μmol/L | 28.3773 | °C | 1005 | hPa | Humid | 35 | 0 | 0 | 20.346 | 139118.7042 | 227037.301 | 30.6166 | 27
278198 | 2018-04-13 12:29 | 0.46579 | Oxy5 (PSt7-10) | 2018-04-04 12:42 | default | 200.9324 | μmol/L | 28.3921 | °C | 1005 | hPa | Humid | 35 | 0 | 0 | 20.346 | 139109.9125 | 227025.589 | 30.6166 | 27
278210 | 2018-04-13 12:29 | 0.48254 | Oxy5 (PSt7-10) | 2018-04-04 12:42 | default | 200.9749 | μmol/L | 28.379 | °C | 1005 | hPa | Humid | 35 | 0 | 0 | 20.348 | 139099.7035 | 227026.4508 | 30.6166 | 27
278221 | 2018-04-13 12:29 | 0.4997 | Oxy5 (PSt7-10) | 2018-04-04 12:42 | default | 201.0125 | μmol/L | 28.3848 | °C | 1005 | hPa | Humid | 35 | 0 | 0 | 20.344 | 139095.2619 | 227031.4962 | 30.6166 | 27
278229 | 2018-04-13 12:29 | 0.5161 | Oxy5 (PSt7-10) | 2018-04-04 12:42 | default | 201.0038 | μmol/L | 28.3712 | °C | 1005 | hPa | Humid | 35 | 0 | 0 | 20.349 | 139094.7702 | 227028.8777 | 30.6166 | 27
278244 | 2018-04-13 12:29 | 0.5324 | Oxy5 (PSt7-10) | 2018-04-04 12:42 | default | 200.9336 | μmol/L | 28.3859 | °C | 1005 | hPa | Humid | 35 | 0 | 0 | 20.348 | 139087.6356 | 227019.1768 | 30.6166 | 27
278250 | 2018-04-13 12:29 | 0.54957 | Oxy5 (PSt7-10) | 2018-04-04 12:42 | default | 200.9536 | μmol/L | 28.3916 | °C | 1005 | hPa | Humid | 35 | 0 | 0 | 20.345 | 139082.3211 | 227022.278 | 30.6166 | 27
278266 | 2018-04-13 12:29 | 0.56625 | Oxy5 (PSt7-10) | 2018-04-04 12:42 | default | 201.0554 | μmol/L | 28.3747 | °C | 1005 | hPa | Humid | 35 | 0 | 0 | 20.345 | 139084.9924 | 227022.9077 | 30.6166 | 27
278269 | 2018-04-13 12:29 | 0.5826 | Oxy5 (PSt7-10) | 2018-04-04 12:42 | default | 201.0328 | μmol/L | 28.3784 | °C | 1005 | hPa | Humid | 35 | 0 | 0 | 20.345 | 139070.668 | 227018.9719 | 30.6166 | 27
278278 | 2018-04-13 12:29 | 0.59932 | Oxy5 (PSt7-10) | 2018-04-04 12:42 | default | 201.0545 | μmol/L | 28.3748 | °C | 1005 | hPa | Humid | 35 | 0 | 0 | 20.345 | 139064.7986 | 227008.6702 | 30.6166 | 27
278294 | 2018-04-13 12:29 | 0.61575 | Oxy5 (PSt7-10) | 2018-04-04 12:42 | default | 201.0848 | μmol/L | 28.3758 | °C | 1005 | hPa | Humid | 35 | 0 | 0 | 20.343 | 139059.912 | 227016.1083 | 30.6166 | 27
278304 | 2018-04-13 12:29 | 0.63247 | Oxy5 (PSt7-10) | 2018-04-04 12:42 | default | 200.968 | μmol/L | 28.3831 | °C | 1005 | hPa | Humid | 35 | 0 | 0 | 20.347 | 139046.8786 | 227015.6712 | 30.6166 | 27
278314 | 2018-04-13 12:29 | 0.64959 | Oxy5 (PSt7-10) | 2018-04-04 12:42 | default | 201.1465 | μmol/L | 28.3746 | °C | 1005 | hPa | Humid | 35 | 0 | 0 | 20.34 | 139047.0793 | 227006.472 | 30.6166 | 27
278318 | 2018-04-13 12:29 | 0.66601 | Oxy5 (PSt7-10) | 2018-04-04 12:42 | default | 201.0496 | μmol/L | 28.3786 | °C | 1005 | hPa | Humid | 35 | 0 | 0 | 20.344 | 139032.2908 | 227006.6797 | 30.6166 | 27
278329 | 2018-04-13 12:29 | 0.68292 | Oxy5 (PSt7-10) | 2018-04-04 12:42 | default | 201.0902 | μmol/L | 28.3719 | °C | 1005 | hPa | Humid | 35 | 0 | 0 | 20.344 | 139031.9704 | 227001.8067 | 30.6166 | 27
278339 | 2018-04-13 12:29 | 0.69899 | Oxy5 (PSt7-10) | 2018-04-04 12:42 | default | 201.1183 | μmol/L | 28.3642 | °C | 1005 | hPa | Humid | 35 | 0 | 0 | 20.345 | 139023.6283 | 227012.483 | 30.6166 | 27
278353 | 2018-04-13 12:29 | 0.71581 | Oxy5 (PSt7-10) | 2018-04-04 12:42 | default | 201.125 | μmol/L | 28.3782 | °C | 1005 | hPa | Humid | 35 | 0 | 0 | 20.34 | 139022.8447 | 227008.6439 | 30.6166 | 27
278363 | 2018-04-13 12:29 | 0.73276 | Oxy5 (PSt7-10) | 2018-04-04 12:42 | default | 201.1426 | μmol/L | 28.3783 | °C | 1005 | hPa | Humid | 35 | 0 | 0 | 20.339 | 139012.7905 | 227011.5359 | 30.6166 | 27
278371 | 2018-04-13 12:29 | 0.74953 | Oxy5 (PSt7-10) | 2018-04-04 12:42 | default | 201.085 | μmol/L | 28.3758 | °C | 1005 | hPa | Humid | 35 | 0 | 0 | 20.343 | 139009.7711 | 227010.2059 | 30.6166 | 27
278377 | 2018-04-13 12:29 | 0.76568 | Oxy5 (PSt7-10) | 2018-04-04 12:42 | default | 201.028 | μmol/L | 28.3943 | °C | 1005 | hPa | Humid | 35 | 0 | 0 | 20.34 | 139001.0179 | 227009.2587 | 30.6166 | 27
278387 | 2018-04-13 12:29 | 0.78241 | Oxy5 (PSt7-10) | 2018-04-04 12:42 | default | 201.0203 | μmol/L | 28.3865 | °C | 1005 | hPa | Humid | 35 | 0 | 0 | 20.343 | 139005.9329 | 227013.0462 | 30.6166 | 27
278405 | 2018-04-13 12:29 | 0.79971 | Oxy5 (PSt7-10) | 2018-04-04 12:42 | default | 201.1427 | μmol/L | 28.3722 | °C | 1005 | hPa | Humid | 35 | 0 | 0 | 20.341 | 139007.653 | 227002.2932 | 30.6166 | 27
278408 | 2018-04-13 12:29 | 0.8161 | Oxy5 (PSt7-10) | 2018-04-04 12:42 | default | 201.1352 | μmol/L | 28.3795 | °C | 1005 | hPa | Humid | 35 | 0 | 0 | 20.339 | 139000.015 | 227004.7452 | 30.6166 | 27
278418 | 2018-04-13 12:29 | 0.83241 | Oxy5 (PSt7-10) | 2018-04-04 12:42 | default | 201.0396 | μmol/L | 28.3863 | °C | 1005 | hPa | Humid | 35 | 0 | 0 | 20.342 | 138995.247 | 227001.9354 | 30.6166 | 27
278428 | 2018-04-13 12:29 | 0.8496 | Oxy5 (PSt7-10) | 2018-04-04 12:42 | default | 201.0223 | μmol/L | 28.3862 | °C | 1005 | hPa | Humid | 35 | 0 | 0 | 20.343 | 138986.8369 | 227000.3986 | 30.6166 | 27
278445 | 2018-04-13 12:29 | 0.86617 | Oxy5 (PSt7-10) | 2018-04-04 12:42 | default | 201.1183 | μmol/L | 28.3823 | °C | 1005 | hPa | Humid | 35 | 0 | 0 | 20.339 | 138971.8712 | 226993.1622 | 30.6166 | 27
278453 | 2018-04-13 12:29 | 0.8823 | Oxy5 (PSt7-10) | 2018-04-04 12:42 | default | 201.2634 | μmol/L | 28.3672 | °C | 1005 | hPa | Humid | 35 | 0 | 0 | 20.336 | 138967.8909 | 226997.469 | 30.6166 | 27
278457 | 2018-04-13 12:29 | 0.89925 | Oxy5 (PSt7-10) | 2018-04-04 12:42 | default | 201.1464 | μmol/L | 28.3746 | °C | 1005 | hPa | Humid | 35 | 0 | 0 | 20.34 | 138974.2546 | 226993.3571 | 30.6166 | 27
278470 | 2018-04-13 12:29 | 0.91627 | Oxy5 (PSt7-10) | 2018-04-04 12:42 | default | 201.1207 | μmol/L | 28.3819 | °C | 1005 | hPa | Humid | 35 | 0 | 0 | 20.339 | 138968.3553 | 226991.7177 | 30.6166 | 27
278478 | 2018-04-13 12:29 | 0.93277 | Oxy5 (PSt7-10) | 2018-04-04 12:42 | default | 201.0813 | μmol/L | 28.3884 | °C | 1005 | hPa | Humid | 35 | 0 | 0 | 20.339 | 138962.803 | 226993.3648 | 30.6166 | 27
278489 | 2018-04-13 12:29 | 0.94905 | Oxy5 (PSt7-10) | 2018-04-04 12:42 | default | 201.0102 | μmol/L | 28.3912 | °C | 1005 | hPa | Humid | 35 | 0 | 0 | 20.342 | 138963.3373 | 226992.239 | 30.6166 | 27
278503 | 2018-04-13 12:29 | 0.96619 | Oxy5 (PSt7-10) | 2018-04-04 12:42 | default | 201.1715 | μmol/L | 28.3674 | °C | 1005 | hPa | Humid | 35 | 0 | 0 | 20.341 | 138952.247 | 226991.5758 | 30.6166 | 27
278515 | 2018-04-13 12:29 | 0.98244 | Oxy5 (PSt7-10) | 2018-04-04 12:42 | default | 201.1284 | μmol/L | 28.3746 | °C | 1005 | hPa | Humid | 35 | 0 | 0 | 20.341 | 138946.7964 | 226986.7635 | 30.6166 | 27
278525 | 2018-04-13 12:29 | 0.99914 | Oxy5 (PSt7-10) | 2018-04-04 12:42 | default | 201.198 | μmol/L | 28.3781 | °C | 1005 | hPa | Humid | 35 | 0 | 0 | 20.336 | 138944.2375 | 226988.4282 | 30.6166 | 27
278535 | 2018-04-13 12:29 | 1.016 | Oxy5 (PSt7-10) | 2018-04-04 12:42 | default | 201.2375 | μmol/L | 28.3806 | °C | 1005 | hPa | Humid | 35 | 0 | 0 | 20.333 | 138941.0834 | 226987.4745 | 30.6166 | 27
278545 | 2018-04-13 12:29 | 1.033 | Oxy5 (PSt7-10) | 2018-04-04 12:42 | default | 201.193 | μmol/L | 28.385 | °C | 1005 | hPa | Humid | 35 | 0 | 0 | 20.334 | 138931.0546 | 226985.744 | 30.6166 | 27
278549 | 2018-04-13 12:29 | 1.0494 | Oxy5 (PSt7-10) | 2018-04-04 12:42 | default | 201.2233 | μmol/L | 28.3679 | °C | 1005 | hPa | Humid | 35 | 0 | 0 | 20.338 | 138925.1069 | 226984.2882 | 30.6166 | 27
278557 | 2018-04-13 12:29 | 1.0663 | Oxy5 (PSt7-10) | 2018-04-04 12:42 | default | 201.0948 | μmol/L | 28.3922 | °C | 1005 | hPa | Humid | 35 | 0 | 0 | 20.337 | 138926.3314 | 226975.8052 | 30.6166 | 27
278570 | 2018-04-13 12:29 | 1.083 | Oxy5 (PSt7-10) | 2018-04-04 12:42 | default | 201.1469 | μmol/L | 28.3866 | °C | 1005 | hPa | Humid | 35 | 0 | 0 | 20.336 | 138922.7175 | 226978.9404 | 30.6166 | 27
278580 | 2018-04-13 12:29 | 1.0994 | Oxy5 (PSt7-10) | 2018-04-04 12:42 | default | 201.1789 | μmol/L | 28.3903 | °C | 1005 | hPa | Humid | 35 | 0 | 0 | 20.333 | 138913.5094 | 226978.2305 | 30.6166 | 27
278592 | 2018-04-13 12:29 | 1.1156 | Oxy5 (PSt7-10) | 2018-04-04 12:42 | default | 201.2204 | μmol/L | 28.3804 | °C | 1005 | hPa | Humid | 35 | 0 | 0 | 20.334 | 138904.9587 | 226978.6118 | 30.6166 | 27
278601 | 2018-04-13 12:29 | 1.1329 | Oxy5 (PSt7-10) | 2018-04-04 12:42 | default | 201.2135 | μmol/L | 28.3816 | °C | 1005 | hPa | Humid | 35 | 0 | 0 | 20.334 | 138908.7154 | 226975.2405 | 30.6166 | 27
278611 | 2018-04-13 12:29 | 1.1495 | Oxy5 (PSt7-10) | 2018-04-04 12:42 | default | 201.2029 | μmol/L | 28.3803 | °C | 1005 | hPa | Humid | 35 | 0 | 0 | 20.335 | 138903.7932 | 226971.7231 | 30.6166 | 27
278624 | 2018-04-13 12:29 | 1.1661 | Oxy5 (PSt7-10) | 2018-04-04 12:42 | default | 201.1235 | μmol/L | 28.3875 | °C | 1005 | hPa | Humid | 35 | 0 | 0 | 20.337 | 138900.1692 | 226969.3475 | 30.6166 | 27
278632 | 2018-04-13 12:29 | 1.1826 | Oxy5 (PSt7-10) | 2018-04-04 12:42 | default | 201.2877 | μmol/L | 28.3753 | °C | 1005 | hPa | Humid | 35 | 0 | 0 | 20.332 | 138893.207 | 226975.0769 | 30.6166 | 27
278646 | 2018-04-13 12:29 | 1.1991 | Oxy5 (PSt7-10) | 2018-04-04 12:42 | default | 201.2062 | μmol/L | 28.3828 | °C | 1005 | hPa | Humid | 35 | 0 | 0 | 20.334 | 138890.4728 | 226976.6172 | 30.6166 | 27
278655 | 2018-04-13 12:29 | 1.2164 | Oxy5 (PSt7-10) | 2018-04-04 12:42 | default | 201.3167 | μmol/L | 28.3705 | °C | 1005 | hPa | Humid | 35 | 0 | 0 | 20.332 | 138881.8338 | 226980.5932 | 30.6166 | 27
278665 | 2018-04-13 12:29 | 1.2329 | Oxy5 (PSt7-10) | 2018-04-04 12:42 | default | 201.1772 | μmol/L | 28.3846 | °C | 1005 | hPa | Humid | 35 | 0 | 0 | 20.335 | 138878.074 | 226978.3892 | 30.6166 | 27
278670 | 2018-04-13 12:29 | 1.249 | Oxy5 (PSt7-10) | 2018-04-04 12:42 | default | 201.2756 | μmol/L | 28.3773 | °C | 1005 | hPa | Humid | 35 | 0 | 0 | 20.332 | 138869.7136 | 226972.5127 | 30.6166 | 27
278677 | 2018-04-13 12:29 | 1.266 | Oxy5 (PSt7-10) | 2018-04-04 12:42 | default | 201.2527 | μmol/L | 28.3811 | °C | 1005 | hPa | Humid | 35 | 0 | 0 | 20.332 | 138857.6412 | 226968.4992 | 30.6166 | 27
278687 | 2018-04-13 12:29 | 1.2825 | Oxy5 (PSt7-10) | 2018-04-04 12:42 | default | 201.2567 | μmol/L | 28.3804 | °C | 1005 | hPa | Humid | 35 | 0 | 0 | 20.332 | 138859.0931 | 226955.3515 | 30.6166 | 27
278699 | 2018-04-13 12:29 | 1.299 | Oxy5 (PSt7-10) | 2018-04-04 12:42 | default | 201.2794 | μmol/L | 28.3797 | °C | 1005 | hPa | Humid | 35 | 0 | 0 | 20.331 | 138851.2317 | 226964.9065 | 30.6166 | 27
278709 | 2018-04-13 12:29 | 1.3155 | Oxy5 (PSt7-10) | 2018-04-04 12:42 | default | 201.364 | μmol/L | 28.3687 | °C | 1005 | hPa | Humid | 35 | 0 | 0 | 20.33 | 138850.1209 | 226961.3763 | 30.6166 | 27
278720 | 2018-04-13 12:29 | 1.333 | Oxy5 (PSt7-10) | 2018-04-04 12:42 | default | 201.3953 | μmol/L | 28.3725 | °C | 1005 | hPa | Humid | 35 | 0 | 0 | 20.327 | 138852.0757 | 226970.1342 | 30.6166 | 27
278732 | 2018-04-13 12:29 | 1.3492 | Oxy5 (PSt7-10) | 2018-04-04 12:42 | default | 201.264 | μmol/L | 28.3792 | °C | 1005 | hPa | Humid | 35 | 0 | 0 | 20.332 | 138844.541 | 226969.9788 | 30.6166 | 27
278741 | 2018-04-13 12:29 | 1.3663 | Oxy5 (PSt7-10) | 2018-04-04 12:42 | default | 201.3959 | μmol/L | 28.3634 | °C | 1005 | hPa | Humid | 35 | 0 | 0 | 20.33 | 138844.73 | 226967.4719 | 30.6166 | 27
278747 | 2018-04-13 12:29 | 1.3825 | Oxy5 (PSt7-10) | 2018-04-04 12:42 | default | 201.3916 | μmol/L | 28.3671 | °C | 1005 | hPa | Humid | 35 | 0 | 0 | 20.329 | 138830.5305 | 226953.3552 | 30.6166 | 27
278763 | 2018-04-13 12:30 | 1.3993 | Oxy5 (PSt7-10) | 2018-04-04 12:42 | default | 201.1993 | μmol/L | 28.393 | °C | 1005 | hPa | Humid | 35 | 0 | 0 | 20.331 | 138831.2127 | 226955.7517 | 30.6166 | 27
278773 | 2018-04-13 12:30 | 1.4161 | Oxy5 (PSt7-10) | 2018-04-04 12:42 | default | 201.3057 | μmol/L | 28.3844 | °C | 1005 | hPa | Humid | 35 | 0 | 0 | 20.328 | 138822.0504 | 226947.143 | 30.6166 | 27
278777 | 2018-04-13 12:30 | 1.4322 | Oxy5 (PSt7-10) | 2018-04-04 12:42 | default | 201.3198 | μmol/L | 28.382 | °C | 1005 | hPa | Humid | 35 | 0 | 0 | 20.328 | 138818.7444 | 226949.0462 | 30.6166 | 27
278792 | 2018-04-13 12:30 | 1.4495 | Oxy5 (PSt7-10) | 2018-04-04 12:42 | default | 201.3634 | μmol/L | 28.3778 | °C | 1005 | hPa | Humid | 35 | 0 | 0 | 20.327 | 138822.7603 | 226947.1705 | 30.6166 | 27
278806 | 2018-04-13 12:30 | 1.4662 | Oxy5 (PSt7-10) | 2018-04-04 12:42 | default | 201.3014 | μmol/L | 28.3881 | °C | 1005 | hPa | Humid | 35 | 0 | 0 | 20.327 | 138806.3358 | 226940.8616 | 30.6166 | 27
278812 | 2018-04-13 12:30 | 1.4826 | Oxy5 (PSt7-10) | 2018-04-04 12:42 | default | 201.3047 | μmol/L | 28.3906 | °C | 1005 | hPa | Humid | 35 | 0 | 0 | 20.326 | 138807.2505 | 226942.067 | 30.6166 | 27
278818 | 2018-04-13 12:30 | 1.4994 | Oxy5 (PSt7-10) | 2018-04-04 12:42 | default | 201.3697 | μmol/L | 28.3828 | °C | 1005 | hPa | Humid | 35 | 0 | 0 | 20.325 | 138804.2823 | 226949.0835 | 30.6166 | 27
278828 | 2018-04-13 12:30 | 1.516 | Oxy5 (PSt7-10) | 2018-04-04 12:42 | default | 201.3695 | μmol/L | 28.3738 | °C | 1005 | hPa | Humid | 35 | 0 | 0 | 20.328 | 138806.1701 | 226953.6145 | 30.6166 | 27
278840 | 2018-04-13 12:30 | 1.5324 | Oxy5 (PSt7-10) | 2018-04-04 12:42 | default | 201.3589 | μmol/L | 28.3786 | °C | 1005 | hPa | Humid | 35 | 0 | 0 | 20.327 | 138792.5892 | 226955.0114 | 30.6166 | 27
278850 | 2018-04-13 12:30 | 1.5491 | Oxy5 (PSt7-10) | 2018-04-04 12:42 | default | 201.4392 | μmol/L | 28.3652 | °C | 1005 | hPa | Humid | 35 | 0 | 0 | 20.327 | 138787.9591 | 226940.7399 | 30.6166 | 27
278857 | 2018-04-13 12:30 | 1.5661 | Oxy5 (PSt7-10) | 2018-04-04 12:42 | default | 201.4355 | μmol/L | 28.3719 | °C | 1005 | hPa | Humid | 35 | 0 | 0 | 20.325 | 138791.3924 | 226940.7423 | 30.6166 | 27
278867 | 2018-04-13 12:30 | 1.5829 | Oxy5 (PSt7-10) | 2018-04-04 12:42 | default | 201.3955 | μmol/L | 28.3846 | °C | 1005 | hPa | Humid | 35 | 0 | 0 | 20.323 | 138790.3415 | 226945.4787 | 30.6166 | 27
278885 | 2018-04-13 12:30 | 1.5992 | Oxy5 (PSt7-10) | 2018-04-04 12:42 | default | 201.3123 | μmol/L | 28.3863 | °C | 1005 | hPa | Humid | 35 | 0 | 0 | 20.327 | 138777.6044 | 226938.1212 | 30.6166 | 27
278895 | 2018-04-13 12:30 | 1.6162 | Oxy5 (PSt7-10) | 2018-04-04 12:42 | default | 201.5001 | μmol/L | 28.3672 | °C | 1005 | hPa | Humid | 35 | 0 | 0 | 20.323 | 138774.1722 | 226942.8424 | 30.6166 | 27
278905 | 2018-04-13 12:30 | 1.6328 | Oxy5 (PSt7-10) | 2018-04-04 12:42 | default | 201.3463 | μmol/L | 28.3897 | °C | 1005 | hPa | Humid | 35 | 0 | 0 | 20.324 | 138770.4293 | 226937.2374 | 30.6166 | 27
278913 | 2018-04-13 12:30 | 1.6492 | Oxy5 (PSt7-10) | 2018-04-04 12:42 | default | 201.3553 | μmol/L | 28.3852 | °C | 1005 | hPa | Humid | 35 | 0 | 0 | 20.325 | 138765.8329 | 226935.6259 | 30.6166 | 27
278925 | 2018-04-13 12:30 | 1.666 | Oxy5 (PSt7-10) | 2018-04-04 12:42 | default | 201.4656 | μmol/L | 28.3729 | °C | 1005 | hPa | Humid | 35 | 0 | 0 | 20.323 | 138766.2485 | 226940.4589 | 30.6166 | 27
278936 | 2018-04-13 12:30 | 1.683 | Oxy5 (PSt7-10) | 2018-04-04 12:42 | default | 201.5384 | μmol/L | 28.3639 | °C | 1005 | hPa | Humid | 35 | 0 | 0 | 20.322 | 138757.4973 | 226933.0805 | 30.6166 | 27
278939 | 2018-04-13 12:30 | 1.6991 | Oxy5 (PSt7-10) | 2018-04-04 12:42 | default | 201.4962 | μmol/L | 28.3769 | °C | 1005 | hPa | Humid | 35 | 0 | 0 | 20.32 | 138753.3566 | 226926.6883 | 30.6166 | 27
278951 | 2018-04-13 12:30 | 1.7162 | Oxy5 (PSt7-10) | 2018-04-04 12:42 | default | 201.4254 | μmol/L | 28.3856 | °C | 1005 | hPa | Humid | 35 | 0 | 0 | 20.321 | 138747.0154 | 226932.9091 | 30.6166 | 27
278958 | 2018-04-13 12:30 | 1.7327 | Oxy5 (PSt7-10) | 2018-04-04 12:42 | default | 201.409 | μmol/L | 28.3763 | °C | 1005 | hPa | Humid | 35 | 0 | 0 | 20.325 | 138745.0435 | 226932.8471 | 30.6166 | 27
278968 | 2018-04-13 12:30 | 1.749 | Oxy5 (PSt7-10) | 2018-04-04 12:42 | default | 201.4183 | μmol/L | 28.3778 | °C | 1005 | hPa | Humid | 35 | 0 | 0 | 20.324 | 138737.8443 | 226927.7829 | 30.6166 | 27
278977 | 2018-04-13 12:30 | 1.7661 | Oxy5 (PSt7-10) | 2018-04-04 12:42 | default | 201.4329 | μmol/L | 28.3784 | °C | 1005 | hPa | Humid | 35 | 0 | 0 | 20.323 | 138738.671 | 226924.665 | 30.6166 | 27
278988 | 2018-04-13 12:30 | 1.7827 | Oxy5 (PSt7-10) | 2018-04-04 12:42 | default | 201.3782 | μmol/L | 28.3935 | °C | 1005 | hPa | Humid | 35 | 0 | 0 | 20.321 | 138731.9129 | 226928.6823 | 30.6166 | 27
279004 | 2018-04-13 12:30 | 1.803 | Oxy5 (PSt7-10) | 2018-04-04 12:42 | default | 201.357 | μmol/L | 28.3879 | °C | 1005 | hPa | Humid | 35 | 0 | 0 | 20.324 | 138730.043 | 226939.9166 | 30.6166 | 27
279008 | 2018-04-13 12:30 | 1.8166 | Oxy5 (PSt7-10) | 2018-04-04 12:42 | default | 201.4448 | μmol/L | 28.3794 | °C | 1005 | hPa | Humid | 35 | 0 | 0 | 20.322 | 138718.0534 | 226922.1544 | 30.6166 | 27
279018 | 2018-04-13 12:30 | 1.8329 | Oxy5 (PSt7-10) | 2018-04-04 12:42 | default | 201.5128 | μmol/L | 28.3681 | °C | 1005 | hPa | Humid | 35 | 0 | 0 | 20.322 | 138712.5128 | 226921.183 | 30.6166 | 27
279028 | 2018-04-13 12:30 | 1.849 | Oxy5 (PSt7-10) | 2018-04-04 12:42 | default | 201.6074 | μmol/L | 28.3645 | °C | 1005 | hPa | Humid | 35 | 0 | 0 | 20.318 | 138715.2784 | 226925.2341 | 30.6166 | 27
279038 | 2018-04-13 12:30 | 1.8658 | Oxy5 (PSt7-10) | 2018-04-04 12:42 | default | 201.4437 | μmol/L | 28.3826 | °C | 1005 | hPa | Humid | 35 | 0 | 0 | 20.321 | 138712.1765 | 226919.8471 | 30.6166 | 27
279053 | 2018-04-13 12:30 | 1.8824 | Oxy5 (PSt7-10) | 2018-04-04 12:42 | default | 201.4999 | μmol/L | 28.3823 | °C | 1005 | hPa | Humid | 35 | 0 | 0 | 20.318 | 138710.7046 | 226929.7335 | 30.6166 | 27
279058 | 2018-04-13 12:30 | 1.8995 | Oxy5 (PSt7-10) | 2018-04-04 12:42 | default | 201.4378 | μmol/L | 28.3866 | °C | 1005 | hPa | Humid | 35 | 0 | 0 | 20.32 | 138710.3541 | 226927.7899 | 30.6166 | 27
279076 | 2018-04-13 12:30 | 1.9165 | Oxy5 (PSt7-10) | 2018-04-04 12:42 | default | 201.497 | μmol/L | 28.3798 | °C | 1005 | hPa | Humid | 35 | 0 | 0 | 20.319 | 138701.5089 | 226910.1572 | 30.6166 | 27
279081 | 2018-04-13 12:30 | 1.9435 | Oxy5 (PSt7-10) | 2018-04-04 12:42 | default | 201.4433 | μmol/L | 28.3887 | °C | 1005 | hPa | Humid | 35 | 0 | 0 | 20.319 | 138708.7532 | 226930.7052 | 30.6166 | 27
279094 | 2018-04-13 12:30 | 1.9546 | Oxy5 (PSt7-10) | 2018-04-04 12:42 | default | 201.5168 | μmol/L | 28.3795 | °C | 1005 | hPa | Humid | 35 | 0 | 0 | 20.318 | 138694.8373 | 226911.1922 | 30.6166 | 27
279103 | 2018-04-13 12:30 | 1.9854 | Oxy5 (PSt7-10) | 2018-04-04 12:42 | default | 201.5474 | μmol/L | 28.3684 | °C | 1005 | hPa | Humid | 35 | 0 | 0 | 20.32 | 138710.0831 | 226942.5791 | 30.6166 | 27
279114 | 2018-04-13 12:30 | 1.9876 | Oxy5 (PSt7-10) | 2018-04-04 12:42 | default | 201.5838 | μmol/L | 28.3684 | °C | 1005 | hPa | Humid | 35 | 0 | 0 | 20.318 | 138665.4715 | 226893.8643 | 30.6166 | 27
279119 | 2018-04-13 12:30 | 2.0039 | Oxy5 (PSt7-10) | 2018-04-04 12:42 | default | 201.6029 | μmol/L | 28.3653 | °C | 1005 | hPa | Humid | 35 | 0 | 0 | 20.318 | 138647.7602 | 226897.6658 | 30.6166 | 27
279135 | 2018-04-13 12:30 | 2.0165 | Oxy5 (PSt7-10) | 2018-04-04 12:42 | default | 201.5103 | μmol/L | 28.3836 | °C | 1005 | hPa | Humid | 35 | 0 | 0 | 20.317 | 138641.4684 | 226886.9913 | 30.6166 | 27
279138 | 2018-04-13 12:30 | 2.0372 | Oxy5 (PSt7-10) | 2018-04-04 12:42 | default | 201.416 | μmol/L | 28.3932 | °C | 1005 | hPa | Humid | 35 | 0 | 0 | 20.319 | 138662.528 | 226901.2386 | 30.6166 | 27
279147 | 2018-04-13 12:30 | 2.0532 | Oxy5 (PSt7-10) | 2018-04-04 12:42 | default | 201.4661 | μmol/L | 28.394 | °C | 1005 | hPa | Humid | 35 | 0 | 0 | 20.316 | 138658.7291 | 226905.8443 | 30.6166 | 27
279161 | 2018-04-13 12:30 | 2.0663 | Oxy5 (PSt7-10) | 2018-04-04 12:42 | default | 201.521 | μmol/L | 28.3909 | °C | 1005 | hPa | Humid | 35 | 0 | 0 | 20.314 | 138638.5117 | 226898.3681 | 30.6166 | 27
279175 | 2018-04-13 12:30 | 2.0829 | Oxy5 (PSt7-10) | 2018-04-04 12:42 | default | 201.6072 | μmol/L | 28.3706 | °C | 1005 | hPa | Humid | 35 | 0 | 0 | 20.316 | 138644.8342 | 226889.8 | 30.6166 | 27
279182 | 2018-04-13 12:30 | 2.0992 | Oxy5 (PSt7-10) | 2018-04-04 12:42 | default | 201.4673 | μmol/L | 28.3908 | °C | 1005 | hPa | Humid | 35 | 0 | 0 | 20.317 | 138646.3395 | 226892.7578 | 30.6166 | 27
279192 | 2018-04-13 12:30 | 2.1161 | Oxy5 (PSt7-10) | 2018-04-04 12:42 | default | 201.5153 | μmol/L | 28.3888 | °C | 1005 | hPa | Humid | 35 | 0 | 0 | 20.315 | 138648.7428 | 226899.0045 | 30.6166 | 27
279206 | 2018-04-13 12:30 | 2.1327 | Oxy5 (PSt7-10) | 2018-04-04 12:42 | default | 201.4269 | μmol/L | 28.4005 | °C | 1005 | hPa | Humid | 35 | 0 | 0 | 20.316 | 138641.0141 | 226895.864 | 30.6166 | 27
279209 | 2018-04-13 12:30 | 2.1495 | Oxy5 (PSt7-10) | 2018-04-04 12:42 | default | 201.5224 | μmol/L | 28.3846 | °C | 1005 | hPa | Humid | 35 | 0 | 0 | 20.316 | 138634.1851 | 226894.1018 | 30.6166 | 27
279217 | 2018-04-13 12:30 | 2.1662 | Oxy5 (PSt7-10) | 2018-04-04 12:42 | default | 201.4919 | μmol/L | 28.3927 | °C | 1005 | hPa | Humid | 35 | 0 | 0 | 20.315 | 138632.2237 | 226900.3424 | 30.6166 | 27
279228 | 2018-04-13 12:30 | 2.1823 | Oxy5 (PSt7-10) | 2018-04-04 12:42 | default | 201.504 | μmol/L | 28.3877 | °C | 1005 | hPa | Humid | 35 | 0 | 0 | 20.316 | 138616.3556 | 226901.6597 | 30.6166 | 27
279242 | 2018-04-13 12:30 | 2.1993 | Oxy5 (PSt7-10) | 2018-04-04 12:42 | default | 201.5504 | μmol/L | 28.386 | °C | 1005 | hPa | Humid | 35 | 0 | 0 | 20.314 | 138625.725 | 226902.2531 | 30.6166 | 27
279251 | 2018-04-13 12:30 | 2.2157 | Oxy5 (PSt7-10) | 2018-04-04 12:42 | default | 201.6087 | μmol/L | 28.3734 | °C | 1005 | hPa | Humid | 35 | 0 | 0 | 20.315 | 138616.3849 | 226895.5386 | 30.6166 | 27
279260 | 2018-04-13 12:30 | 2.2328 | Oxy5 (PSt7-10) | 2018-04-04 12:42 | default | 201.6614 | μmol/L | 28.3767 | °C | 1005 | hPa | Humid | 35 | 0 | 0 | 20.311 | 138619.8716 | 226895.7595 | 30.6166 | 27
279270 | 2018-04-13 12:30 | 2.2492 | Oxy5 (PSt7-10) | 2018-04-04 12:42 | default | 201.5659 | μmol/L | 28.3835 | °C | 1005 | hPa | Humid | 35 | 0 | 0 | 20.314 | 138619.9314 | 226893.6679 | 30.6166 | 27
279280 | 2018-04-13 12:30 | 2.2655 | Oxy5 (PSt7-10) | 2018-04-04 12:42 | default | 201.6466 | μmol/L | 28.3761 | °C | 1005 | hPa | Humid | 35 | 0 | 0 | 20.312 | 138610.729 | 226891.3727 | 30.6166 | 27
279294 | 2018-04-13 12:30 | 2.2824 | Oxy5 (PSt7-10) | 2018-04-04 12:42 | default | 201.604 | μmol/L | 28.3892 | °C | 1005 | hPa | Humid | 35 | 0 | 0 | 20.31 | 138606.527 | 226888.388 | 30.6166 | 27
279304 | 2018-04-13 12:30 | 2.2998 | Oxy5 (PSt7-10) | 2018-04-04 12:42 | default | 201.6316 | μmol/L | 28.3726 | °C | 1005 | hPa | Humid | 35 | 0 | 0 | 20.314 | 138604.6007 | 226887.148 | 30.6166 | 27
279309 | 2018-04-13 12:30 | 2.3167 | Oxy5 (PSt7-10) | 2018-04-04 12:42 | default | 201.69 | μmol/L | 28.375 | °C | 1005 | hPa | Humid | 35 | 0 | 0 | 20.31 | 138600.3335 | 226896.5821 | 30.6166 | 27
279320 | 2018-04-13 12:30 | 2.3328 | Oxy5 (PSt7-10) | 2018-04-04 12:42 | default | 201.7157 | μmol/L | 28.3647 | °C | 1005 | hPa | Humid | 35 | 0 | 0 | 20.312 | 138594.0129 | 226898.9873 | 30.6166 | 27
279334 | 2018-04-13 12:30 | 2.3489 | Oxy5 (PSt7-10) | 2018-04-04 12:42 | default | 201.6103 | μmol/L | 28.3821 | °C | 1005 | hPa | Humid | 35 | 0 | 0 | 20.312 | 138594.3259 | 226894.8969 | 30.6166 | 27
279337 | 2018-04-13 12:30 | 2.3657 | Oxy5 (PSt7-10) | 2018-04-04 12:42 | default | 201.5817 | μmol/L | 28.3929 | °C | 1005 | hPa | Humid | 35 | 0 | 0 | 20.31 | 138573.6079 | 226886.7557 | 30.6166 | 27
279350 | 2018-04-13 12:30 | 2.3828 | Oxy5 (PSt7-10) | 2018-04-04 12:42 | default | 201.6631 | μmol/L | 28.3885 | °C | 1005 | hPa | Humid | 35 | 0 | 0 | 20.307 | 138579.9634 | 226890.2158 | 30.6166 | 27
279358 | 2018-04-13 12:31 | 2.399 | Oxy5 (PSt7-10) | 2018-04-04 12:42 | default | 201.6051 | μmol/L | 28.3951 | °C | 1005 | hPa | Humid | 35 | 0 | 0 | 20.308 | 138575.5679 | 226879.6386 | 30.6166 | 27
279372 | 2018-04-13 12:31 | 2.4162 | Oxy5 (PSt7-10) | 2018-04-04 12:42 | default | 201.649 | μmol/L | 28.3878 | °C | 1005 | hPa | Humid | 35 | 0 | 0 | 20.308 | 138574.4123 | 226893.7019 | 30.6166 | 27
279377 | 2018-04-13 12:31 | 2.4327 | Oxy5 (PSt7-10) | 2018-04-04 12:42 | default | 201.6084 | μmol/L | 28.3885 | °C | 1005 | hPa | Humid | 35 | 0 | 0 | 20.31 | 138564.4937 | 226888.2642 | 30.6166 | 27
279389 | 2018-04-13 12:31 | 2.4489 | Oxy5 (PSt7-10) | 2018-04-04 12:42 | default | 201.7204 | μmol/L | 28.373 | °C | 1005 | hPa | Humid | 35 | 0 | 0 | 20.309 | 138562.9602 | 226890.1116 | 30.6166 | 27
279406 | 2018-04-13 12:31 | 2.4657 | Oxy5 (PSt7-10) | 2018-04-04 12:42 | default | 201.7841 | μmol/L | 28.3685 | °C | 1005 | hPa | Humid | 35 | 0 | 0 | 20.307 | 138563.6992 | 226883.2885 | 30.6166 | 27
279408 | 2018-04-13 12:31 | 2.4832 | Oxy5 (PSt7-10) | 2018-04-04 12:42 | default | 201.7316 | μmol/L | 28.3711 | °C | 1005 | hPa | Humid | 35 | 0 | 0 | 20.309 | 138556.4989 | 226882.4312 | 30.6166 | 27
279417 | 2018-04-13 12:31 | 2.4993 | Oxy5 (PSt7-10) | 2018-04-04 12:42 | default | 201.6762 | μmol/L | 28.3773 | °C | 1005 | hPa | Humid | 35 | 0 | 0 | 20.31 | 138555.2373 | 226878.8309 | 30.6166 | 27
279435 | 2018-04-13 12:31 | 2.5161 | Oxy5 (PSt7-10) | 2018-04-04 12:42 | default | 201.7493 | μmol/L | 28.3682 | °C | 1005 | hPa | Humid | 35 | 0 | 0 | 20.309 | 138544.8517 | 226889.4374 | 30.6166 | 27
279440 | 2018-04-13 12:31 | 2.5328 | Oxy5 (PSt7-10) | 2018-04-04 12:42 | default | 201.5846 | μmol/L | 28.3894 | °C | 1005 | hPa | Humid | 35 | 0 | 0 | 20.311 | 138548.8822 | 226883.4648 | 30.6166 | 27
279450 | 2018-04-13 12:31 | 2.5489 | Oxy5 (PSt7-10) | 2018-04-04 12:42 | default | 201.7082 | μmol/L | 28.384 | °C | 1005 | hPa | Humid | 35 | 0 | 0 | 20.306 | 138541.6898 | 226866.6652 | 30.6166 | 27
279462 | 2018-04-13 12:31 | 2.566 | Oxy5 (PSt7-10) | 2018-04-04 12:42 | default | 201.7267 | μmol/L | 28.3719 | °C | 1005 | hPa | Humid | 35 | 0 | 0 | 20.309 | 138540.9799 | 226877.6859 | 30.6166 | 27
279468 | 2018-04-13 12:31 | 2.5825 | Oxy5 (PSt7-10) | 2018-04-04 12:42 | default | 201.7554 | μmol/L | 28.3732 | °C | 1005 | hPa | Humid | 35 | 0 | 0 | 20.307 | 138538.5115 | 226872.6462 | 30.6166 | 27
279478 | 2018-04-13 12:31 | 2.5995 | Oxy5 (PSt7-10) | 2018-04-04 12:42 | default | 201.7347 | μmol/L | 28.3766 | °C | 1005 | hPa | Humid | 35 | 0 | 0 | 20.307 | 138526.7085 | 226875.0119 | 30.6166 | 27
279493 | 2018-04-13 12:31 | 2.6163 | Oxy5 (PSt7-10) | 2018-04-04 12:42 | default | 201.7352 | μmol/L | 28.3766 | °C | 1005 | hPa | Humid | 35 | 0 | 0 | 20.307 | 138528.2913 | 226874.5268 | 30.6166 | 27
279499 | 2018-04-13 12:31 | 2.6333 | Oxy5 (PSt7-10) | 2018-04-04 12:42 | default | 201.7296 | μmol/L | 28.3775 | °C | 1005 | hPa | Humid | 35 | 0 | 0 | 20.307 | 138531.5565 | 226882.5947 | 30.6166 | 27
279507 | 2018-04-13 12:31 | 2.649 | Oxy5 (PSt7-10) | 2018-04-04 12:42 | default | 201.8148 | μmol/L | 28.3724 | °C | 1005 | hPa | Humid | 35 | 0 | 0 | 20.304 | 138524.0167 | 226872.3618 | 30.6166 | 27
279519 | 2018-04-13 12:31 | 2.666 | Oxy5 (PSt7-10) | 2018-04-04 12:42 | default | 201.6224 | μmol/L | 28.4073 | °C | 1005 | hPa | Humid | 35 | 0 | 0 | 20.303 | 138530.5299 | 226881.9972 | 30.6166 | 27
279529 | 2018-04-13 12:31 | 2.6831 | Oxy5 (PSt7-10) | 2018-04-04 12:42 | default | 201.6137 | μmol/L | 28.4027 | °C | 1005 | hPa | Humid | 35 | 0 | 0 | 20.305 | 138517.8819 | 226873.9663 | 30.6166 | 27
279542 | 2018-04-13 12:31 | 2.6994 | Oxy5 (PSt7-10) | 2018-04-04 12:42 | default | 201.7423 | μmol/L | 28.3874 | °C | 1005 | hPa | Humid | 35 | 0 | 0 | 20.303 | 138527.1597 | 226873.937 | 30.6166 | 27
279555 | 2018-04-13 12:31 | 2.7162 | Oxy5 (PSt7-10) | 2018-04-04 12:42 | default | 201.7759 | μmol/L | 28.3759 | °C | 1005 | hPa | Humid | 35 | 0 | 0 | 20.305 | 138521.9954 | 226883.0533 | 30.6166 | 27
279557 | 2018-04-13 12:31 | 2.7323 | Oxy5 (PSt7-10) | 2018-04-04 12:42 | default | 201.7408 | μmol/L | 28.3847 | °C | 1005 | hPa | Humid | 35 | 0 | 0 | 20.304 | 138504.82 | 226863.9945 | 30.6166 | 27
279574 | 2018-04-13 12:31 | 2.7489 | Oxy5 (PSt7-10) | 2018-04-04 12:42 | default | 201.7741 | μmol/L | 28.3792 | °C | 1005 | hPa | Humid | 35 | 0 | 0 | 20.304 | 138499.8996 | 226872.7847 | 30.6166 | 27
279578 | 2018-04-13 12:31 | 2.766 | Oxy5 (PSt7-10) | 2018-04-04 12:42 | default | 201.8658 | μmol/L | 28.3761 | °C | 1005 | hPa | Humid | 35 | 0 | 0 | 20.3 | 138504.7049 | 226869.5647 | 30.6166 | 27
279593 | 2018-04-13 12:31 | 2.7825 | Oxy5 (PSt7-10) | 2018-04-04 12:42 | default | 201.7542 | μmol/L | 28.3855 | °C | 1005 | hPa | Humid | 35 | 0 | 0 | 20.303 | 138493.4261 | 226866.9001 | 30.6166 | 27
279604 | 2018-04-13 12:31 | 2.8001 | Oxy5 (PSt7-10) | 2018-04-04 12:42 | default | 201.7731 | μmol/L | 28.3824 | °C | 1005 | hPa | Humid | 35 | 0 | 0 | 20.303 | 138486.9591 | 226874.6127 | 30.6166 | 27
279610 | 2018-04-13 12:31 | 2.8166 | Oxy5 (PSt7-10) | 2018-04-04 12:42 | default | 201.7238 | μmol/L | 28.3905 | °C | 1005 | hPa | Humid | 35 | 0 | 0 | 20.303 | 138489.6196 | 226873.8756 | 30.6166 | 27
279623 | 2018-04-13 12:31 | 2.834 | Oxy5 (PSt7-10) | 2018-04-04 12:42 | default | 201.8026 | μmol/L | 28.3896 | °C | 1005 | hPa | Humid | 35 | 0 | 0 | 20.299 | 138480.521 | 226873.1248 | 30.6166 | 27
279635 | 2018-04-13 12:31 | 2.8776 | Oxy5 (PSt7-10) | 2018-04-04 12:42 | default | 201.8651 | μmol/L | 28.3853 | °C | 1005 | hPa | Humid | 35 | 0 | 0 | 20.297 | 138519.4156 | 226910.242 | 30.6166 | 27
279645 | 2018-04-13 12:31 | 2.8957 | Oxy5 (PSt7-10) | 2018-04-04 12:42 | default | 201.8966 | μmol/L | 28.374 | °C | 1005 | hPa | Humid | 35 | 0 | 0 | 20.299 | 138497.9942 | 226887.3429 | 30.6166 | 27
279656 | 2018-04-13 12:31 | 2.8969 | Oxy5 (PSt7-10) | 2018-04-04 12:42 | default | 201.8165 | μmol/L | 28.3812 | °C | 1005 | hPa | Humid | 35 | 0 | 0 | 20.301 | 138459.6236 | 226854.57 | 30.6166 | 27
279666 | 2018-04-13 12:31 | 2.9007 | Oxy5 (PSt7-10) | 2018-04-04 12:42 | default | 201.9452 | μmol/L | 28.366 | °C | 1005 | hPa | Humid | 35 | 0 | 0 | 20.299 | 138423.0499 | 226832.0719 | 30.6166 | 27
279671 | 2018-04-13 12:31 | 2.9305 | Oxy5 (PSt7-10) | 2018-04-04 12:42 | default | 201.8334 | μmol/L | 28.3784 | °C | 1005 | hPa | Humid | 35 | 0 | 0 | 20.301 | 138456.8509 | 226839.6352 | 30.6166 | 27
279683 | 2018-04-13 12:31 | 2.9341 | Oxy5 (PSt7-10) | 2018-04-04 12:42 | default | 201.8334 | μmol/L | 28.3784 | °C | 1005 | hPa | Humid | 35 | 0 | 0 | 20.301 | 138419.9118 | 226822.854 | 30.6166 | 27
279694 | 2018-04-13 12:31 | 2.974 | Oxy5 (PSt7-10) | 2018-04-04 12:42 | default | 201.7279 | μmol/L | 28.3959 | °C | 1005 | hPa | Humid | 35 | 0 | 0 | 20.301 | 138488.7692 | 226885.1507 | 30.6166 | 27
279706 | 2018-04-13 12:31 | 3.0043 | Oxy5 (PSt7-10) | 2018-04-04 12:42 | default | 201.6319 | μmol/L | 28.4118 | °C | 1005 | hPa | Humid | 35 | 0 | 0 | 20.301 | 138484.1399 | 226895.395 | 30.6166 | 27
279713 | 2018-04-13 12:31 | 3.0055 | Oxy5 (PSt7-10) | 2018-04-04 12:42 | default | 201.6866 | μmol/L | 28.4118 | °C | 1005 | hPa | Humid | 35 | 0 | 0 | 20.298 | 138432.3802 | 226841.2815 | 30.6166 | 27
279726 | 2018-04-13 12:31 | 3.0066 | Oxy5 (PSt7-10) | 2018-04-04 12:42 | default | 201.7909 | μmol/L | 28.3915 | °C | 1005 | hPa | Humid | 35 | 0 | 0 | 20.299 | 138388.3708 | 226809.3734 | 30.6166 | 27
279732 | 2018-04-13 12:31 | 3.0364 | Oxy5 (PSt7-10) | 2018-04-04 12:42 | default | 201.7988 | μmol/L | 28.3932 | °C | 1005 | hPa | Humid | 35 | 0 | 0 | 20.298 | 138434.335 | 226844.9886 | 30.6166 | 27
279745 | 2018-04-13 12:31 | 3.0631 | Oxy5 (PSt7-10) | 2018-04-04 12:42 | default | 201.9039 | μmol/L | 28.3818 | °C | 1005 | hPa | Humid | 35 | 0 | 0 | 20.296 | 138449.8572 | 226866.407 | 30.6166 | 27
279754 | 2018-04-13 12:31 | 3.0988 | Oxy5 (PSt7-10) | 2018-04-04 12:42 | default | 201.9849 | μmol/L | 28.3715 | °C | 1005 | hPa | Humid | 35 | 0 | 0 | 20.295 | 138464.1672 | 226889.502 | 30.6166 | 27
279764 | 2018-04-13 12:31 | 3.1082 | Oxy5 (PSt7-10) | 2018-04-04 12:42 | default | 202.0032 | μmol/L | 28.3654 | °C | 1005 | hPa | Humid | 35 | 0 | 0 | 20.296 | 138428.413 | 226862.7267 | 30.6166 | 27
279773 | 2018-04-13 12:31 | 3.1194 | Oxy5 (PSt7-10) | 2018-04-04 12:42 | default | 201.9702 | μmol/L | 28.3769 | °C | 1005 | hPa | Humid | 35 | 0 | 0 | 20.294 | 138413.4852 | 226838.0839 | 30.6166 | 27
279786 | 2018-04-13 12:31 | 3.1207 | Oxy5 (PSt7-10) | 2018-04-04 12:42 | default | 201.8548 | μmol/L | 28.3809 | °C | 1005 | hPa | Humid | 35 | 0 | 0 | 20.299 | 138372.246 | 226798.2429 | 30.6166 | 27
279793 | 2018-04-13 12:31 | 3.1295 | Oxy5 (PSt7-10) | 2018-04-04 12:42 | default | 201.9095 | μmol/L | 28.3809 | °C | 1005 | hPa | Humid | 35 | 0 | 0 | 20.296 | 138326.8241 | 226769.3515 | 30.6166 | 27
279806 | 2018-04-13 12:31 | 3.1368 | Oxy5 (PSt7-10) | 2018-04-04 12:42 | default | 201.8951 | μmol/L | 28.3893 | °C | 1005 | hPa | Humid | 35 | 0 | 0 | 20.294 | 138319.3647 | 226757.3951 | 30.6166 | 27
279816 | 2018-04-13 12:31 | 3.1517 | Oxy5 (PSt7-10) | 2018-04-04 12:42 | default | 201.9118 | μmol/L | 28.3866 | °C | 1005 | hPa | Humid | 35 | 0 | 0 | 20.294 | 138352.7307 | 226789.4363 | 30.6166 | 27
279820 | 2018-04-13 12:31 | 3.1715 | Oxy5 (PSt7-10) | 2018-04-04 12:42 | default | 201.8612 | μmol/L | 28.3949 | °C | 1005 | hPa | Humid | 35 | 0 | 0 | 20.294 | 138380.4545 | 226816.2464 | 30.6166 | 27
279828 | 2018-04-13 12:31 | 3.1906 | Oxy5 (PSt7-10) | 2018-04-04 12:42 | default | 201.9194 | μmol/L | 28.3732 | °C | 1005 | hPa | Humid | 35 | 0 | 0 | 20.298 | 138384.8684 | 226835.4527 | 30.6166 | 27
279845 | 2018-04-13 12:31 | 3.202 | Oxy5 (PSt7-10) | 2018-04-04 12:42 | default | 201.9366 | μmol/L | 28.3764 | °C | 1005 | hPa | Humid | 35 | 0 | 0 | 20.296 | 138379.3472 | 226818.4173 | 30.6166 | 27
279853 | 2018-04-13 12:31 | 3.2339 | Oxy5 (PSt7-10) | 2018-04-04 12:42 | default | 201.9371 | μmol/L | 28.3915 | °C | 1005 | hPa | Humid | 35 | 0 | 0 | 20.291 | 138412.9127 | 226857.7522 | 30.6166 | 27
279862 | 2018-04-13 12:31 | 3.2502 | Oxy5 (PSt7-10) | 2018-04-04 12:42 | default | 201.876 | μmol/L | 28.3865 | °C | 1005 | hPa | Humid | 35 | 0 | 0 | 20.296 | 138406.3056 | 226848.6905 | 30.6166 | 27
279869 | 2018-04-13 12:31 | 3.2556 | Oxy5 (PSt7-10) | 2018-04-04 12:42 | default | 202.0889 | μmol/L | 28.3603 | °C | 1005 | hPa | Humid | 35 | 0 | 0 | 20.293 | 138356.2481 | 226802.1654 | 30.6166 | 27
279880 | 2018-04-13 12:31 | 3.2835 | Oxy5 (PSt7-10) | 2018-04-04 12:42 | default | 202.0018 | μmol/L | 28.3838 | °C | 1005 | hPa | Humid | 35 | 0 | 0 | 20.29 | 138403.2934 | 226854.3894 | 30.6166 | 27
279890 | 2018-04-13 12:31 | 3.3024 | Oxy5 (PSt7-10) | 2018-04-04 12:42 | default | 201.8745 | μmol/L | 28.3927 | °C | 1005 | hPa | Humid | 35 | 0 | 0 | 20.294 | 138397.1263 | 226858.4592 | 30.6166 | 27
279899 | 2018-04-13 12:31 | 3.3061 | Oxy5 (PSt7-10) | 2018-04-04 12:42 | default | 201.8668 | μmol/L | 28.4001 | °C | 1005 | hPa | Humid | 35 | 0 | 0 | 20.292 | 138343.0687 | 226808.7674 | 30.6166 | 27
279909 | 2018-04-13 12:31 | 3.3318 | Oxy5 (PSt7-10) | 2018-04-04 12:42 | default | 201.8949 | μmol/L | 28.3924 | °C | 1005 | hPa | Humid | 35 | 0 | 0 | 20.293 | 138383.0029 | 226841.0865 | 30.6166 | 27
279919 | 2018-04-13 12:31 | 3.341 | Oxy5 (PSt7-10) | 2018-04-04 12:42 | default | 201.9611 | μmol/L | 28.3875 | °C | 1005 | hPa | Humid | 35 | 0 | 0 | 20.291 | 138352.5442 | 226814.7321 | 30.6166 | 27
279927 | 2018-04-13 12:31 | 3.3502 | Oxy5 (PSt7-10) | 2018-04-04 12:42 | default | 201.8987 | μmol/L | 28.3887 | °C | 1005 | hPa | Humid | 35 | 0 | 0 | 20.294 | 138326.3697 | 226804.3115 | 30.6166 | 27
279943 | 2018-04-13 12:31 | 3.3665 | Oxy5 (PSt7-10) | 2018-04-04 12:42 | default | 201.9998 | μmol/L | 28.3781 | °C | 1005 | hPa | Humid | 35 | 0 | 0 | 20.292 | 138336.8761 | 226819.3452 | 30.6166 | 27
279948 | 2018-04-13 12:31 | 3.383 | Oxy5 (PSt7-10) | 2018-04-04 12:42 | default | 201.913 | μmol/L | 28.3894 | °C | 1005 | hPa | Humid | 35 | 0 | 0 | 20.293 | 138345.6085 | 226821.9937 | 30.6166 | 27
279963 | 2018-04-13 12:32 | 3.3997 | Oxy5 (PSt7-10) | 2018-04-04 12:42 | default | 202.0269 | μmol/L | 28.3826 | °C | 1005 | hPa | Humid | 35 | 0 | 0 | 20.289 | 138350.1873 | 226819.4811 | 30.6166 | 27
279970 | 2018-04-13 12:32 | 3.4162 | Oxy5 (PSt7-10) | 2018-04-04 12:42 | default | 202.0598 | μmol/L | 28.3832 | °C | 1005 | hPa | Humid | 35 | 0 | 0 | 20.287 | 138347.6725 | 226826.7896 | 30.6166 | 27
279984 | 2018-04-13 12:32 | 3.4329 | Oxy5 (PSt7-10) | 2018-04-04 12:42 | default | 202.0379 | μmol/L | 28.3748 | °C | 1005 | hPa | Humid | 35 | 0 | 0 | 20.291 | 138343.3489 | 226822.6434 | 30.6166 | 27
279992 | 2018-04-13 12:32 | 3.4496 | Oxy5 (PSt7-10) | 2018-04-04 12:42 | default | 202.0427 | μmol/L | 28.377 | °C | 1005 | hPa | Humid | 35 | 0 | 0 | 20.29 | 138338.3608 | 226835.5845 | 30.6166 | 27
280000 | 2018-04-13 12:32 | 3.4656 | Oxy5 (PSt7-10) | 2018-04-04 12:42 | default | 201.919 | μmol/L | 28.3975 | °C | 1005 | hPa | Humid | 35 | 0 | 0 | 20.29 | 138348.6839 | 226831.5102 | 30.6166 | 27
280016 | 2018-04-13 12:32 | 3.483 | Oxy5 (PSt7-10) | 2018-04-04 12:42 | default | 201.9182 | μmol/L | 28.3976 | °C | 1005 | hPa | Humid | 35 | 0 | 0 | 20.29 | 138332.722 | 226830.6231 | 30.6166 | 27
280024 | 2018-04-13 12:32 | 3.4998 | Oxy5 (PSt7-10) | 2018-04-04 12:42 | default | 202.034 | μmol/L | 28.3784 | °C | 1005 | hPa | Humid | 35 | 0 | 0 | 20.29 | 138329.8162 | 226834.3584 | 30.6166 | 27
280027 | 2018-04-13 12:32 | 3.5161 | Oxy5 (PSt7-10) | 2018-04-04 12:42 | default | 202.028 | μmol/L | 28.3794 | °C | 1005 | hPa | Humid | 35 | 0 | 0 | 20.29 | 138322.0177 | 226817.5534 | 30.6166 | 27
280038 | 2018-04-13 12:32 | 3.5325 | Oxy5 (PSt7-10) | 2018-04-04 12:42 | default | 202.0837 | μmol/L | 28.3702 | °C | 1005 | hPa | Humid | 35 | 0 | 0 | 20.29 | 138310.3527 | 226825.1365 | 30.6166 | 27
280050 | 2018-04-13 12:32 | 3.5491 | Oxy5 (PSt7-10) | 2018-04-04 12:42 | default | 202.1426 | μmol/L | 28.3726 | °C | 1005 | hPa | Humid | 35 | 0 | 0 | 20.286 | 138311.7152 | 226825.2254 | 30.6166 | 27
280060 | 2018-04-13 12:32 | 3.5661 | Oxy5 (PSt7-10) | 2018-04-04 12:42 | default | 202.0672 | μmol/L | 28.379 | °C | 1005 | hPa | Humid | 35 | 0 | 0 | 20.288 | 138311.6442 | 226826.4271 | 30.6166 | 27
280072 | 2018-04-13 12:32 | 3.5823 | Oxy5 (PSt7-10) | 2018-04-04 12:42 | default | 202.0916 | μmol/L | 28.3719 | °C | 1005 | hPa | Humid | 35 | 0 | 0 | 20.289 | 138302.1803 | 226820.5222 | 30.6166 | 27
280081 | 2018-04-13 12:32 | 3.5997 | Oxy5 (PSt7-10) | 2018-04-04 12:42 | default | 202.0124 | μmol/L | 28.385 | °C | 1005 | hPa | Humid | 35 | 0 | 0 | 20.289 | 138297.9683 | 226826.1536 | 30.6166 | 27
280090 | 2018-04-13 12:32 | 3.6162 | Oxy5 (PSt7-10) | 2018-04-04 12:42 | default | 202.0323 | μmol/L | 28.3848 | °C | 1005 | hPa | Humid | 35 | 0 | 0 | 20.288 | 138301.0221 | 226815.0478 | 30.6166 | 27
280106 | 2018-04-13 12:32 | 3.6332 | Oxy5 (PSt7-10) | 2018-04-04 12:42 | default | 201.8979 | μmol/L | 28.401 | °C | 1005 | hPa | Humid | 35 | 0 | 0 | 20.29 | 138292.3473 | 226826.1452 | 30.6166 | 27
280116 | 2018-04-13 12:32 | 3.6495 | Oxy5 (PSt7-10) | 2018-04-04 12:42 | default | 202.0469 | μmol/L | 28.3824 | °C | 1005 | hPa | Humid | 35 | 0 | 0 | 20.288 | 138281.1759 | 226812.5574 | 30.6166 | 27
280117 | 2018-04-13 12:32 | 3.6661 | Oxy5 (PSt7-10) | 2018-04-04 12:42 | default | 202.1182 | μmol/L | 28.3796 | °C | 1005 | hPa | Humid | 35 | 0 | 0 | 20.285 | 138271.3259 | 226813.6383 | 30.6166 | 27
280135 | 2018-04-13 12:32 | 3.6829 | Oxy5 (PSt7-10) | 2018-04-04 12:42 | default | 202.0883 | μmol/L | 28.3815 | °C | 1005 | hPa | Humid | 35 | 0 | 0 | 20.286 | 138278.5441 | 226814.689 | 30.6166 | 27
280140 | 2018-04-13 12:32 | 3.6998 | Oxy5 (PSt7-10) | 2018-04-04 12:42 | default | 202.1028 | μmol/L | 28.3822 | °C | 1005 | hPa | Humid | 35 | 0 | 0 | 20.285 | 138276.7708 | 226820.0021 | 30.6166 | 27
280148 | 2018-04-13 12:32 | 3.7163 | Oxy5 (PSt7-10) | 2018-04-04 12:42 | default | 202.0226 | μmol/L | 28.3924 | °C | 1005 | hPa | Humid | 35 | 0 | 0 | 20.286 | 138279.57 | 226813.9731 | 30.6166 | 27
280160 | 2018-04-13 12:32 | 3.7333 | Oxy5 (PSt7-10) | 2018-04-04 12:42 | default | 202.0074 | μmol/L | 28.3889 | °C | 1005 | hPa | Humid | 35 | 0 | 0 | 20.288 | 138270.1753 | 226816.9742 | 30.6166 | 27
280170 | 2018-04-13 12:32 | 3.7491 | Oxy5 (PSt7-10) | 2018-04-04 12:42 | default | 202.097 | μmol/L | 28.3801 | °C | 1005 | hPa | Humid | 35 | 0 | 0 | 20.286 | 138263.6787 | 226809.0359 | 30.6166 | 27
280182 | 2018-04-13 12:32 | 3.7667 | Oxy5 (PSt7-10) | 2018-04-04 12:42 | default | 202.081 | μmol/L | 28.3918 | °C | 1005 | hPa | Humid | 35 | 0 | 0 | 20.283 | 138257.2069 | 226813.8556 | 30.6166 | 27
280193 | 2018-04-13 12:32 | 3.7824 | Oxy5 (PSt7-10) | 2018-04-04 12:42 | default | 202.1255 | μmol/L | 28.3845 | °C | 1005 | hPa | Humid | 35 | 0 | 0 | 20.283 | 138247.5855 | 226811.0144 | 30.6166 | 27
280204 | 2018-04-13 12:32 | 3.7992 | Oxy5 (PSt7-10) | 2018-04-04 12:42 | default | 202.0898 | μmol/L | 28.3843 | °C | 1005 | hPa | Humid | 35 | 0 | 0 | 20.285 | 138255.0397 | 226799.6037 | 30.6166 | 27
280216 | 2018-04-13 12:32 | 3.8158 | Oxy5 (PSt7-10) | 2018-04-04 12:42 | default | 202.1663 | μmol/L | 28.3717 | °C | 1005 | hPa | Humid | 35 | 0 | 0 | 20.285 | 138247.5097 | 226806.7417 | 30.6166 | 27
280225 | 2018-04-13 12:32 | 3.8323 | Oxy5 (PSt7-10) | 2018-04-04 12:42 | default | 202.1741 | μmol/L | 28.3764 | °C | 1005 | hPa | Humid | 35 | 0 | 0 | 20.283 | 138245.4858 | 226808.5221 | 30.6166 | 27
280228 | 2018-04-13 12:32 | 3.849 | Oxy5 (PSt7-10) | 2018-04-04 12:42 | default | 202.0504 | μmol/L | 28.3939 | °C | 1005 | hPa | Humid | 35 | 0 | 0 | 20.284 | 138232.2555 | 226810.0046 | 30.6166 | 27
280239 | 2018-04-13 12:32 | 3.866 | Oxy5 (PSt7-10) | 2018-04-04 12:42 | default | 202.1588 | μmol/L | 28.379 | °C | 1005 | hPa | Humid | 35 | 0 | 0 | 20.283 | 138243.3236 | 226803.956 | 30.6166 | 27
280247 | 2018-04-13 12:32 | 3.883 | Oxy5 (PSt7-10) | 2018-04-04 12:42 | default | 202.145 | μmol/L | 28.3843 | °C | 1005 | hPa | Humid | 35 | 0 | 0 | 20.282 | 138235.4186 | 226794.8494 | 30.6166 | 27
280259 | 2018-04-13 12:32 | 3.8996 | Oxy5 (PSt7-10) | 2018-04-04 12:42 | default | 202.237 | μmol/L | 28.3751 | °C | 1005 | hPa | Humid | 35 | 0 | 0 | 20.28 | 138221.7596 | 226808.7006 | 30.6166 | 27
280276 | 2018-04-13 12:32 | 3.9167 | Oxy5 (PSt7-10) | 2018-04-04 12:42 | default | 202.1615 | μmol/L | 28.3785 | °C | 1005 | hPa | Humid | 35 | 0 | 0 | 20.283 | 138218.1398 | 226804.2334 | 30.6166 | 27
280279 | 2018-04-13 12:32 | 3.9324 | Oxy5 (PSt7-10) | 2018-04-04 12:42 | default | 202.0776 | μmol/L | 28.3954 | °C | 1005 | hPa | Humid | 35 | 0 | 0 | 20.282 | 138213.9637 | 226799.2173 | 30.6166 | 27
280288 | 2018-04-13 12:32 | 3.9499 | Oxy5 (PSt7-10) | 2018-04-04 12:42 | default | 202.077 | μmol/L | 28.3925 | °C | 1005 | hPa | Humid | 35 | 0 | 0 | 20.283 | 138221.4707 | 226804.1541 | 30.6166 | 27
280299 | 2018-04-13 12:32 | 3.9663 | Oxy5 (PSt7-10) | 2018-04-04 12:42 | default | 202.1093 | μmol/L | 28.3902 | °C | 1005 | hPa | Humid | 35 | 0 | 0 | 20.282 | 138212.0951 | 226789.9186 | 30.6166 | 27
280312 | 2018-04-13 12:32 | 3.9826 | Oxy5 (PSt7-10) | 2018-04-04 12:42 | default | 202.1526 | μmol/L | 28.386 | °C | 1005 | hPa | Humid | 35 | 0 | 0 | 20.281 | 138209.2647 | 226814.0743 | 30.6166 | 27
280318 | 2018-04-13 12:32 | 3.9994 | Oxy5 (PSt7-10) | 2018-04-04 12:42 | default | 202.1974 | μmol/L | 28.3786 | °C | 1005 | hPa | Humid | 35 | 0 | 0 | 20.281 | 138209.9896 | 226804.2406 | 30.6166 | 27
280334 | 2018-04-13 12:32 | 4.0157 | Oxy5 (PSt7-10) | 2018-04-04 12:42 | default | 202.2627 | μmol/L | 28.3739 | °C | 1005 | hPa | Humid | 35 | 0 | 0 | 20.279 | 138196.5381 | 226807.3114 | 30.6166 | 27
280343 | 2018-04-13 12:32 | 4.0334 | Oxy5 (PSt7-10) | 2018-04-04 12:42 | default | 202.1375 | μmol/L | 28.3915 | °C | 1005 | hPa | Humid | 35 | 0 | 0 | 20.28 | 138209.3835 | 226800.7466 | 30.6166 | 27
280351 | 2018-04-13 12:32 | 4.0496 | Oxy5 (PSt7-10) | 2018-04-04 12:42 | default | 202.1983 | μmol/L | 28.3875 | °C | 1005 | hPa | Humid | 35 | 0 | 0 | 20.278 | 138197.3333 | 226804.507 | 30.6166 | 27
280363 | 2018-04-13 12:32 | 4.0666 | Oxy5 (PSt7-10) | 2018-04-04 12:42 | default | 202.2816 | μmol/L | 28.3828 | °C | 1005 | hPa | Humid | 35 | 0 | 0 | 20.275 | 138195.1288 | 226810.6513 | 30.6166 | 27
280374 | 2018-04-13 12:32 | 4.083 | Oxy5 (PSt7-10) | 2018-04-04 12:42 | default | 202.1904 | μmol/L | 28.3919 | °C | 1005 | hPa | Humid | 35 | 0 | 0 | 20.277 | 138184.625 | 226805.1002 | 30.6166 | 27
280381 | 2018-04-13 12:32 | 4.0991 | Oxy5 (PSt7-10) | 2018-04-04 12:42 | default | 202.2339 | μmol/L | 28.3907 | °C | 1005 | hPa | Humid | 35 | 0 | 0 | 20.275 | 138179.1443 | 226800.9063 | 30.6166 | 27
280389 | 2018-04-13 12:32 | 4.1157 | Oxy5 (PSt7-10) | 2018-04-04 12:42 | default | 202.1228 | μmol/L | 28.397 | °C | 1005 | hPa | Humid | 35 | 0 | 0 | 20.279 | 138171.4164 | 226802.5171 | 30.6166 | 27
280404 | 2018-04-13 12:32 | 4.1326 | Oxy5 (PSt7-10) | 2018-04-04 12:42 | default | 202.2105 | μmol/L | 28.3855 | °C | 1005 | hPa | Humid | 35 | 0 | 0 | 20.278 | 138170.7733 | 226797.1006 | 30.6166 | 27
280411 | 2018-04-13 12:32 | 4.1489 | Oxy5 (PSt7-10) | 2018-04-04 12:42 | default | 202.2262 | μmol/L | 28.3829 | °C | 1005 | hPa | Humid | 35 | 0 | 0 | 20.278 | 138169.7732 | 226786.7951 | 30.6166 | 27
280425 | 2018-04-13 12:32 | 4.1658 | Oxy5 (PSt7-10) | 2018-04-04 12:42 | default | 202.2391 | μmol/L | 28.3868 | °C | 1005 | hPa | Humid | 35 | 0 | 0 | 20.276 | 138159.1818 | 226781.3846 | 30.6166 | 27
280433 | 2018-04-13 12:32 | 4.1825 | Oxy5 (PSt7-10) | 2018-04-04 12:42 | default | 202.3089 | μmol/L | 28.3753 | °C | 1005 | hPa | Humid | 35 | 0 | 0 | 20.276 | 138165.1314 | 226789.3176 | 30.6166 | 27
280440 | 2018-04-13 12:32 | 4.1992 | Oxy5 (PSt7-10) | 2018-04-04 12:42 | default | 202.2472 | μmol/L | 28.3825 | °C | 1005 | hPa | Humid | 35 | 0 | 0 | 20.277 | 138154.1997 | 226799.2862 | 30.6166 | 27
280450 | 2018-04-13 12:32 | 4.2162 | Oxy5 (PSt7-10) | 2018-04-04 12:42 | default | 202.3463 | μmol/L | 28.3722 | °C | 1005 | hPa | Humid | 35 | 0 | 0 | 20.275 | 138153.9837 | 226795.8559 | 30.6166 | 27
280462 | 2018-04-13 12:32 | 4.2335 | Oxy5 (PSt7-10) | 2018-04-04 12:42 | default | 202.3613 | μmol/L | 28.3727 | °C | 1005 | hPa | Humid | 35 | 0 | 0 | 20.274 | 138148.3903 | 226794.53 | 30.6166 | 27
280474 | 2018-04-13 12:32 | 4.2495 | Oxy5 (PSt7-10) | 2018-04-04 12:42 | default | 202.2199 | μmol/L | 28.3961 | °C | 1005 | hPa | Humid | 35 | 0 | 0 | 20.274 | 138146.4085 | 226784.6453 | 30.6166 | 27
280477 | 2018-04-13 12:32 | 4.2661 | Oxy5 (PSt7-10) | 2018-04-04 12:42 | default | 202.1918 | μmol/L | 28.3916 | °C | 1005 | hPa | Humid | 35 | 0 | 0 | 20.277 | 138138.1255 | 226777.0129 | 30.6166 | 27
280489 | 2018-04-13 12:32 | 4.2835 | Oxy5 (PSt7-10) | 2018-04-04 12:42 | default | 202.2645 | μmol/L | 28.3947 | °C | 1005 | hPa | Humid | 35 | 0 | 0 | 20.272 | 138141.1751 | 226786.8901 | 30.6166 | 27
280500 | 2018-04-13 12:32 | 4.2992 | Oxy5 (PSt7-10) | 2018-04-04 12:42 | default | 202.2427 | μmol/L | 28.3923 | °C | 1005 | hPa | Humid | 35 | 0 | 0 | 20.274 | 138129.4553 | 226785.8359 | 30.6166 | 27
280515 | 2018-04-13 12:32 | 4.3167 | Oxy5 (PSt7-10) | 2018-04-04 12:42 | default | 202.2175 | μmol/L | 28.3934 | °C | 1005 | hPa | Humid | 35 | 0 | 0 | 20.275 | 138141.2526 | 226787.1235 | 30.6166 | 27
280523 | 2018-04-13 12:32 | 4.3329 | Oxy5 (PSt7-10) | 2018-04-04 12:42 | default | 202.2663 | μmol/L | 28.3914 | °C | 1005 | hPa | Humid | 35 | 0 | 0 | 20.273 | 138123.2435 | 226770.4343 | 30.6166 | 27
280535 | 2018-04-13 12:32 | 4.3507 | Oxy5 (PSt7-10) | 2018-04-04 12:42 | default | 202.207 | μmol/L | 28.3921 | °C | 1005 | hPa | Humid | 35 | 0 | 0 | 20.276 | 138133.1729 | 226789.2057 | 30.6166 | 27
280543 | 2018-04-13 12:32 | 4.3663 | Oxy5 (PSt7-10) | 2018-04-04 12:42 | default | 202.2065 | μmol/L | 28.3952 | °C | 1005 | hPa | Humid | 35 | 0 | 0 | 20.275 | 138117.6268 | 226783.8037 | 30.6166 | 27
280554 | 2018-04-13 12:32 | 4.3824 | Oxy5 (PSt7-10) | 2018-04-04 12:42 | default | 202.3932 | μmol/L | 28.3795 | °C | 1005 | hPa | Humid | 35 | 0 | 0 | 20.27 | 138120.5702 | 226787.1457 | 30.6166 | 27
280564 | 2018-04-13 12:33 | 4.4 | Oxy5 (PSt7-10) | 2018-04-04 12:42 | default | 202.2453 | μmol/L | 28.3949 | °C | 1005 | hPa | Humid | 35 | 0 | 0 | 20.273 | 138116.0383 | 226788.8098 | 30.6166 | 27
280573 | 2018-04-13 12:33 | 4.4159 | Oxy5 (PSt7-10) | 2018-04-04 12:42 | default | 202.3138 | μmol/L | 28.3806 | °C | 1005 | hPa | Humid | 35 | 0 | 0 | 20.274 | 138103.3655 | 226783.1771 | 30.6166 | 27
280580 | 2018-04-13 12:33 | 4.4324 | Oxy5 (PSt7-10) | 2018-04-04 12:42 | default | 202.3662 | μmol/L | 28.384 | °C | 1005 | hPa | Humid | 35 | 0 | 0 | 20.27 | 138101.65 | 226784.7384 | 30.6166 | 27
280588 | 2018-04-13 12:33 | 4.4496 | Oxy5 (PSt7-10) | 2018-04-04 12:42 | default | 202.3663 | μmol/L | 28.39 | °C | 1005 | hPa | Humid | 35 | 0 | 0 | 20.268 | 138099.3037 | 226785.7131 | 30.6166 | 27
280603 | 2018-04-13 12:33 | 4.4659 | Oxy5 (PSt7-10) | 2018-04-04 12:42 | default | 202.386 | μmol/L | 28.3777 | °C | 1005 | hPa | Humid | 35 | 0 | 0 | 20.271 | 138092.4425 | 226771.9259 | 30.6166 | 27
280610 | 2018-04-13 12:33 | 4.483 | Oxy5 (PSt7-10) | 2018-04-04 12:42 | default | 202.4245 | μmol/L | 28.3744 | °C | 1005 | hPa | Humid | 35 | 0 | 0 | 20.27 | 138096.5524 | 226782.1338 | 30.6166 | 27
280619 | 2018-04-13 12:33 | 4.4995 | Oxy5 (PSt7-10) | 2018-04-04 12:42 | default | 202.3956 | μmol/L | 28.3821 | °C | 1005 | hPa | Humid | 35 | 0 | 0 | 20.269 | 138093.985 | 226778.8788 | 30.6166 | 27
280631 | 2018-04-13 12:33 | 4.5157 | Oxy5 (PSt7-10) | 2018-04-04 12:42 | default | 202.4159 | μmol/L | 28.3788 | °C | 1005 | hPa | Humid | 35 | 0 | 0 | 20.269 | 138090.2187 | 226779.5138 | 30.6166 | 27
280643 | 2018-04-13 12:33 | 4.5326 | Oxy5 (PSt7-10) | 2018-04-04 12:42 | default | 202.4921 | μmol/L | 28.3723 | °C | 1005 | hPa | Humid | 35 | 0 | 0 | 20.267 | 138088.5113 | 226782.1652 | 30.6166 | 27
280654 | 2018-04-13 12:33 | 4.5489 | Oxy5 (PSt7-10) | 2018-04-04 12:42 | default | 202.3707 | μmol/L | 28.3832 | °C | 1005 | hPa | Humid | 35 | 0 | 0 | 20.27 | 138080.2783 | 226771.9103 | 30.6166 | 27
280662 | 2018-04-13 12:33 | 4.5656 | Oxy5 (PSt7-10) | 2018-04-04 12:42 | default | 202.284 | μmol/L | 28.3976 | °C | 1005 | hPa | Humid | 35 | 0 | 0 | 20.27 | 138076.5595 | 226770.5293 | 30.6166 | 27
280668 | 2018-04-13 12:33 | 4.583 | Oxy5 (PSt7-10) | 2018-04-04 12:42 | default | 202.4089 | μmol/L | 28.386 | °C | 1005 | hPa | Humid | 35 | 0 | 0 | 20.267 | 138074.5159 | 226773.0944 | 30.6166 | 27
280679 | 2018-04-13 12:33 | 4.5995 | Oxy5 (PSt7-10) | 2018-04-04 12:42 | default | 202.4808 | μmol/L | 28.3741 | °C | 1005 | hPa | Humid | 35 | 0 | 0 | 20.267 | 138069.1709 | 226756.783 | 30.6166 | 27
280695 | 2018-04-13 12:33 | 4.6161 | Oxy5 (PSt7-10) | 2018-04-04 12:42 | default | 202.4704 | μmol/L | 28.3789 | °C | 1005 | hPa | Humid | 35 | 0 | 0 | 20.266 | 138067.9049 | 226777.163 | 30.6166 | 27
280700 | 2018-04-13 12:33 | 4.6325 | Oxy5 (PSt7-10) | 2018-04-04 12:42 | default | 202.3928 | μmol/L | 28.3796 | °C | 1005 | hPa | Humid | 35 | 0 | 0 | 20.27 | 138063.8916 | 226758.6261 | 30.6166 | 27
280709 | 2018-04-13 12:33 | 4.6494 | Oxy5 (PSt7-10) | 2018-04-04 12:42 | default | 202.4301 | μmol/L | 28.3825 | °C | 1005 | hPa | Humid | 35 | 0 | 0 | 20.267 | 138065.5291 | 226774.2117 | 30.6166 | 27
280720 | 2018-04-13 12:33 | 4.6659 | Oxy5 (PSt7-10) | 2018-04-04 12:42 | default | 202.2667 | μmol/L | 28.4034 | °C | 1005 | hPa | Humid | 35 | 0 | 0 | 20.269 | 138054.3529 | 226774.3982 | 30.6166 | 27
280730 | 2018-04-13 12:33 | 4.683 | Oxy5 (PSt7-10) | 2018-04-04 12:42 | default | 202.4727 | μmol/L | 28.3815 | °C | 1005 | hPa | Humid | 35 | 0 | 0 | 20.265 | 138054.3215 | 226770.3088 | 30.6166 | 27
280741 | 2018-04-13 12:33 | 4.699 | Oxy5 (PSt7-10) | 2018-04-04 12:42 | default | 202.4061 | μmol/L | 28.3834 | °C | 1005 | hPa | Humid | 35 | 0 | 0 | 20.268 | 138052.6583 | 226773.156 | 30.6166 | 27
280753 | 2018-04-13 12:33 | 4.7167 | Oxy5 (PSt7-10) | 2018-04-04 12:42 | default | 202.4144 | μmol/L | 28.3881 | °C | 1005 | hPa | Humid | 35 | 0 | 0 | 20.266 | 138043.7917 | 226756.7519 | 30.6166 | 27
280757 | 2018-04-13 12:33 | 4.7327 | Oxy5 (PSt7-10) | 2018-04-04 12:42 | default | 202.4884 | μmol/L | 28.385 | °C | 1005 | hPa | Humid | 35 | 0 | 0 | 20.263 | 138036.3561 | 226765.1469 | 30.6166 | 27
280770 | 2018-04-13 12:33 | 4.7494 | Oxy5 (PSt7-10) | 2018-04-04 12:42 | default | 202.4178 | μmol/L | 28.3906 | °C | 1005 | hPa | Humid | 35 | 0 | 0 | 20.265 | 138037.221 | 226782.6893 | 30.6166 | 27
280785 | 2018-04-13 12:33 | 4.7666 | Oxy5 (PSt7-10) | 2018-04-04 12:42 | default | 202.4877 | μmol/L | 28.3821 | °C | 1005 | hPa | Humid | 35 | 0 | 0 | 20.264 | 138027.6047 | 226768.9066 | 30.6166 | 27
280793 | 2018-04-13 12:33 | 4.7825 | Oxy5 (PSt7-10) | 2018-04-04 12:42 | default | 202.4261 | μmol/L | 28.3862 | °C | 1005 | hPa | Humid | 35 | 0 | 0 | 20.266 | 138030.9416 | 226772.3778 | 30.6166 | 27
280800 | 2018-04-13 12:33 | 4.7995 | Oxy5 (PSt7-10) | 2018-04-04 12:42 | default | 202.4851 | μmol/L | 28.3855 | °C | 1005 | hPa | Humid | 35 | 0 | 0 | 20.263 | 138019.9932 | 226759.5805 | 30.6166 | 27
280813 | 2018-04-13 12:33 | 4.8164 | Oxy5 (PSt7-10) | 2018-04-04 12:42 | default | 202.429 | μmol/L | 28.3918 | °C | 1005 | hPa | Humid | 35 | 0 | 0 | 20.264 | 138015.5209 | 226765.5706 | 30.6166 | 27
280823 | 2018-04-13 12:33 | 4.8329 | Oxy5 (PSt7-10) | 2018-04-04 12:42 | default | 202.427 | μmol/L | 28.386 | °C | 1005 | hPa | Humid | 35 | 0 | 0 | 20.266 | 138016.7172 | 226767.8399 | 30.6166 | 27
280827 | 2018-04-13 12:33 | 4.8496 | Oxy5 (PSt7-10) | 2018-04-04 12:42 | default | 202.5755 | μmol/L | 28.3676 | °C | 1005 | hPa | Humid | 35 | 0 | 0 | 20.264 | 138017.175 | 226767.6908 | 30.6166 | 27
280844 | 2018-04-13 12:33 | 4.8659 | Oxy5 (PSt7-10) | 2018-04-04 12:42 | default | 202.5695 | μmol/L | 28.3746 | °C | 1005 | hPa | Humid | 35 | 0 | 0 | 20.262 | 138005.8151 | 226758.6828 | 30.6166 | 27
280851 | 2018-04-13 12:33 | 4.883 | Oxy5 (PSt7-10) | 2018-04-04 12:42 | default | 202.4629 | μmol/L | 28.3862 | °C | 1005 | hPa | Humid | 35 | 0 | 0 | 20.264 | 138005.8149 | 226763.1569 | 30.6166 | 27
280865 | 2018-04-13 12:33 | 4.9053 | Oxy5 (PSt7-10) | 2018-04-04 12:42 | default | 202.3315 | μmol/L | 28.4018 | °C | 1005 | hPa | Humid | 35 | 0 | 0 | 20.266 | 138008.8399 | 226777.5429 | 30.6166 | 27
280870 | 2018-04-13 12:33 | 4.9181 | Oxy5 (PSt7-10) | 2018-04-04 12:42 | default | 202.3815 | μmol/L | 28.4056 | °C | 1005 | hPa | Humid | 35 | 0 | 0 | 20.262 | 137991.9943 | 226758.7131 | 30.6166 | 27
280881 | 2018-04-13 12:33 | 4.9328 | Oxy5 (PSt7-10) | 2018-04-04 12:42 | default | 202.5206 | μmol/L | 28.3827 | °C | 1005 | hPa | Humid | 35 | 0 | 0 | 20.262 | 137983.5833 | 226754.8396 | 30.6166 | 27
280890 | 2018-04-13 12:33 | 4.9491 | Oxy5 (PSt7-10) | 2018-04-04 12:42 | default | 202.5235 | μmol/L | 28.3913 | °C | 1005 | hPa | Humid | 35 | 0 | 0 | 20.259 | 137988.9875 | 226764.1806 | 30.6166 | 27
280899 | 2018-04-13 12:33 | 4.9663 | Oxy5 (PSt7-10) | 2018-04-04 12:42 | default | 202.4658 | μmol/L | 28.3978 | °C | 1005 | hPa | Humid | 35 | 0 | 0 | 20.26 | 137982.6245 | 226756.8421 | 30.6166 | 27
280907 | 2018-04-13 12:33 | 4.9826 | Oxy5 (PSt7-10) | 2018-04-04 12:42 | default | 202.4277 | μmol/L | 28.398 | °C | 1005 | hPa | Humid | 35 | 0 | 0 | 20.262 | 137986.8971 | 226749.0658 | 30.6166 | 27
280926 | 2018-04-13 12:33 | 4.9992 | Oxy5 (PSt7-10) | 2018-04-04 12:42 | default | 202.4226 | μmol/L | 28.3989 | °C | 1005 | hPa | Humid | 35 | 0 | 0 | 20.262 | 137979.1902 | 226761.8398 | 30.6166 | 27
280928 | 2018-04-13 12:33 | 5.0156 | Oxy5 (PSt7-10) | 2018-04-04 12:42 | default | 202.4922 | μmol/L | 28.3843 | °C | 1005 | hPa | Humid | 35 | 0 | 0 | 20.263 | 137975.5536 | 226753.8669 | 30.6166 | 27
280938 | 2018-04-13 12:33 | 5.0328 | Oxy5 (PSt7-10) | 2018-04-04 12:42 | default | 202.5009 | μmol/L | 28.395 | °C | 1005 | hPa | Humid | 35 | 0 | 0 | 20.259 | 137976.8354 | 226763.0132 | 30.6166 | 27
280954 | 2018-04-13 12:33 | 5.0491 | Oxy5 (PSt7-10) | 2018-04-04 12:42 | default | 202.5834 | μmol/L | 28.3874 | °C | 1005 | hPa | Humid | 35 | 0 | 0 | 20.257 | 137963.5327 | 226752.6101 | 30.6166 | 27
280960 | 2018-04-13 12:33 | 5.0667 | Oxy5 (PSt7-10) | 2018-04-04 12:42 | default | 202.4781 | μmol/L | 28.3927 | °C | 1005 | hPa | Humid | 35 | 0 | 0 | 20.261 | 137956.5438 | 226749.706 | 30.6166 | 27
280971 | 2018-04-13 12:33 | 5.0823 | Oxy5 (PSt7-10) | 2018-04-04 12:42 | default | 202.5746 | μmol/L | 28.3889 | °C | 1005 | hPa | Humid | 35 | 0 | 0 | 20.257 | 137961.3212 | 226750.1454 | 30.6166 | 27
280983 | 2018-04-13 12:33 | 5.0995 | Oxy5 (PSt7-10) | 2018-04-04 12:42 | default | 202.5795 | μmol/L | 28.3881 | °C | 1005 | hPa | Humid | 35 | 0 | 0 | 20.257 | 137950.0898 | 226749.4527 | 30.6166 | 27
280993 | 2018-04-13 12:33 | 5.1164 | Oxy5 (PSt7-10) | 2018-04-04 12:42 | default | 202.4773 | μmol/L | 28.3959 | °C | 1005 | hPa | Humid | 35 | 0 | 0 | 20.26 | 137941.0567 | 226743.6158 | 30.6166 | 27
281000 | 2018-04-13 12:33 | 5.1327 | Oxy5 (PSt7-10) | 2018-04-04 12:42 | default | 202.4245 | μmol/L | 28.4016 | °C | 1005 | hPa | Humid | 35 | 0 | 0 | 20.261 | 137944.028 | 226745.2639 | 30.6166 | 27
281016 | 2018-04-13 12:33 | 5.1496 | Oxy5 (PSt7-10) | 2018-04-04 12:42 | default | 202.5198 | μmol/L | 28.3889 | °C | 1005 | hPa | Humid | 35 | 0 | 0 | 20.26 | 137942.7733 | 226754.1638 | 30.6166 | 27
281025 | 2018-04-13 12:33 | 5.1663 | Oxy5 (PSt7-10) | 2018-04-04 12:42 | default | 202.5762 | μmol/L | 28.3856 | °C | 1005 | hPa | Humid | 35 | 0 | 0 | 20.258 | 137933.8689 | 226752.378 | 30.6166 | 27
281031 | 2018-04-13 12:33 | 5.1829 | Oxy5 (PSt7-10) | 2018-04-04 12:42 | default | 202.5795 | μmol/L | 28.3881 | °C | 1005 | hPa | Humid | 35 | 0 | 0 | 20.257 | 137932.7304 | 226747.7914 | 30.6166 | 27
281040 | 2018-04-13 12:33 | 5.1994 | Oxy5 (PSt7-10) | 2018-04-04 12:42 | default | 202.5549 | μmol/L | 28.3861 | °C | 1005 | hPa | Humid | 35 | 0 | 0 | 20.259 | 137931.2985 | 226755.1255 | 30.6166 | 27
281051 | 2018-04-13 12:33 | 5.2162 | Oxy5 (PSt7-10) | 2018-04-04 12:42 | default | 202.5354 | μmol/L | 28.3954 | °C | 1005 | hPa | Humid | 35 | 0 | 0 | 20.257 | 137922.4309 | 226757.0229 | 30.6166 | 27
281057 | 2018-04-13 12:33 | 5.2322 | Oxy5 (PSt7-10) | 2018-04-04 12:42 | default | 202.5522 | μmol/L | 28.3956 | °C | 1005 | hPa | Humid | 35 | 0 | 0 | 20.256 | 137929.0583 | 226738.7549 | 30.6166 | 27
281074 | 2018-04-13 12:33 | 5.2497 | Oxy5 (PSt7-10) | 2018-04-04 12:42 | default | 202.5873 | μmol/L | 28.3898 | °C | 1005 | hPa | Humid | 35 | 0 | 0 | 20.256 | 137925.7031 | 226745.8202 | 30.6166 | 27
281082 | 2018-04-13 12:33 | 5.2664 | Oxy5 (PSt7-10) | 2018-04-04 12:42 | default | 202.5036 | μmol/L | 28.4006 | °C | 1005 | hPa | Humid | 35 | 0 | 0 | 20.257 | 137917.8461 | 226756.2586 | 30.6166 | 27
281089 | 2018-04-13 12:33 | 5.2825 | Oxy5 (PSt7-10) | 2018-04-04 12:42 | default | 202.4908 | μmol/L | 28.4027 | °C | 1005 | hPa | Humid | 35 | 0 | 0 | 20.257 | 137906.879 | 226749.6525 | 30.6166 | 27
281097 | 2018-04-13 12:33 | 5.2997 | Oxy5 (PSt7-10) | 2018-04-04 12:42 | default | 202.5912 | μmol/L | 28.3862 | °C | 1005 | hPa | Humid | 35 | 0 | 0 | 20.257 | 137916.038 | 226747.5186 | 30.6166 | 27
281114 | 2018-04-13 12:33 | 5.3164 | Oxy5 (PSt7-10) | 2018-04-04 12:42 | default | 202.5694 | μmol/L | 28.3988 | °C | 1005 | hPa | Humid | 35 | 0 | 0 | 20.254 | 137914.5075 | 226750.4421 | 30.6166 | 27
281117 | 2018-04-13 12:33 | 5.3328 | Oxy5 (PSt7-10) | 2018-04-04 12:42 | default | 202.6004 | μmol/L | 28.3816 | °C | 1005 | hPa | Humid | 35 | 0 | 0 | 20.258 | 137910.6766 | 226748.7298 | 30.6166 | 27
281133 | 2018-04-13 12:33 | 5.3494 | Oxy5 (PSt7-10) | 2018-04-04 12:42 | default | 202.6672 | μmol/L | 28.3887 | °C | 1005 | hPa | Humid | 35 | 0 | 0 | 20.252 | 137904.2706 | 226743.2058 | 30.6166 | 27
281146 | 2018-04-13 12:33 | 5.366 | Oxy5 (PSt7-10) | 2018-04-04 12:42 | default | 202.5948 | μmol/L | 28.3977 | °C | 1005 | hPa | Humid | 35 | 0 | 0 | 20.253 | 137903.7831 | 226734.7506 | 30.6166 | 27
281153 | 2018-04-13 12:33 | 5.383 | Oxy5 (PSt7-10) | 2018-04-04 12:42 | default | 202.5782 | μmol/L | 28.3943 | °C | 1005 | hPa | Humid | 35 | 0 | 0 | 20.255 | 137899.4004 | 226750.4666 | 30.6166 | 27
281166 | 2018-04-13 12:34 | 5.3995 | Oxy5 (PSt7-10) | 2018-04-04 12:42 | default | 202.7113 | μmol/L | 28.3784 | °C | 1005 | hPa | Humid | 35 | 0 | 0 | 20.253 | 137891.2173 | 226742.9087 | 30.6166 | 27
281174 | 2018-04-13 12:34 | 5.4161 | Oxy5 (PSt7-10) | 2018-04-04 12:42 | default | 202.6484 | μmol/L | 28.3858 | °C | 1005 | hPa | Humid | 35 | 0 | 0 | 20.254 | 137886.8045 | 226739.2324 | 30.6166 | 27
281180 | 2018-04-13 12:34 | 5.4342 | Oxy5 (PSt7-10) | 2018-04-04 12:42 | default | 202.7158 | μmol/L | 28.3807 | °C | 1005 | hPa | Humid | 35 | 0 | 0 | 20.252 | 137879.8381 | 226743.5819 | 30.6166 | 27
281189 | 2018-04-13 12:34 | 5.4493 | Oxy5 (PSt7-10) | 2018-04-04 12:42 | default | 202.6179 | μmol/L | 28.3908 | °C | 1005 | hPa | Humid | 35 | 0 | 0 | 20.254 | 137882.7822 | 226744.877 | 30.6166 | 27
281202 | 2018-04-13 12:34 | 5.4662 | Oxy5 (PSt7-10) | 2018-04-04 12:42 | default | 202.6455 | μmol/L | 28.3923 | °C | 1005 | hPa | Humid | 35 | 0 | 0 | 20.252 | 137874.6106 | 226741.906 | 30.6166 | 27
281213 | 2018-04-13 12:34 | 5.4829 | Oxy5 (PSt7-10) | 2018-04-04 12:42 | default | 202.6517 | μmol/L | 28.3853 | °C | 1005 | hPa | Humid | 35 | 0 | 0 | 20.254 | 137870.1707 | 226732.9753 | 30.6166 | 27
281223 | 2018-04-13 12:34 | 5.4996 | Oxy5 (PSt7-10) | 2018-04-04 12:42 | default | 202.7605 | μmol/L | 28.3794 | °C | 1005 | hPa | Humid | 35 | 0 | 0 | 20.25 | 137867.0493 | 226737.3065 | 30.6166 | 27
281228 | 2018-04-13 12:34 | 5.5262 | Oxy5 (PSt7-10) | 2018-04-04 12:42 | default | 202.7353 | μmol/L | 28.3836 | °C | 1005 | hPa | Humid | 35 | 0 | 0 | 20.25 | 137883.7182 | 226747.8538 | 30.6166 | 27
281242 | 2018-04-13 12:34 | 5.5348 | Oxy5 (PSt7-10) | 2018-04-04 12:42 | default | 202.5521 | μmol/L | 28.4047 | °C | 1005 | hPa | Humid | 35 | 0 | 0 | 20.253 | 137856.7725 | 226726.4501 | 30.6166 | 27
281250 | 2018-04-13 12:34 | 5.5494 | Oxy5 (PSt7-10) | 2018-04-04 12:42 | default | 202.6603 | μmol/L | 28.3929 | °C | 1005 | hPa | Humid | 35 | 0 | 0 | 20.251 | 137852.4434 | 226722.4739 | 30.6166 | 27
281252 | 2018-04-13 12:34 | 5.5685 | Oxy5 (PSt7-10) | 2018-04-04 12:42 | default | 202.7078 | μmol/L | 28.3911 | °C | 1005 | hPa | Humid | 35 | 0 | 0 | 20.249 | 137847.7603 | 226727.2279 | 30.6166 | 27
281264 | 2018-04-13 12:34 | 5.5827 | Oxy5 (PSt7-10) | 2018-04-04 12:42 | default | 202.6478 | μmol/L | 28.3889 | °C | 1005 | hPa | Humid | 35 | 0 | 0 | 20.253 | 137839.3361 | 226734.3817 | 30.6166 | 27
281269 | 2018-04-13 12:34 | 5.603 | Oxy5 (PSt7-10) | 2018-04-04 12:42 | default | 202.6788 | μmol/L | 28.3899 | °C | 1005 | hPa | Humid | 35 | 0 | 0 | 20.251 | 137852.7649 | 226739.6707 | 30.6166 | 27
281277 | 2018-04-13 12:34 | 5.6237 | Oxy5 (PSt7-10) | 2018-04-04 12:42 | default | 202.6669 | μmol/L | 28.3858 | °C | 1005 | hPa | Humid | 35 | 0 | 0 | 20.253 | 137854.0445 | 226746.9344 | 30.6166 | 27
281284 | 2018-04-13 12:34 | 5.6385 | Oxy5 (PSt7-10) | 2018-04-04 12:42 | default | 202.7794 | μmol/L | 28.3854 | °C | 1005 | hPa | Humid | 35 | 0 | 0 | 20.247 | 137849.555 | 226730.0382 | 30.6166 | 27
281325 | 2018-04-13 12:36 | 7.7177 | Oxy5 (PSt7-10) | 2018-04-04 12:42 | default | 203.6823 | μmol/L | 28.3883 | °C | 1005 | hPa | Humid | 35 | 0 | 0 | 20.197 | 137798.0989 | 226882.2464 | 30.6166 | 27
281328 | 2018-04-13 12:36 | 7.735 | Oxy5 (PSt7-10) | 2018-04-04 12:42 | default | 203.6366 | μmol/L | 28.3746 | °C | 1005 | hPa | Humid | 35 | 0 | 0 | 20.204 | 137764.7285 | 226859.776 | 30.6166 | 27
281331 | 2018-04-13 12:36 | 7.7494 | Oxy5 (PSt7-10) | 2018-04-04 12:42 | default | 203.5106 | μmol/L | 28.4013 | °C | 1005 | hPa | Humid | 35 | 0 | 0 | 20.202 | 137731.4058 | 226836.6706 | 30.6166 | 27
281339 | 2018-04-13 12:36 | 7.7665 | Oxy5 (PSt7-10) | 2018-04-04 12:42 | default | 203.4302 | μmol/L | 28.4084 | °C | 1005 | hPa | Humid | 35 | 0 | 0 | 20.204 | 137725.2037 | 226825.2297 | 30.6166 | 27
281346 | 2018-04-13 12:36 | 7.7829 | Oxy5 (PSt7-10) | 2018-04-04 12:42 | default | 203.4723 | μmol/L | 28.3924 | °C | 1005 | hPa | Humid | 35 | 0 | 0 | 20.207 | 137714.4114 | 226813.1641 | 30.6166 | 27
281356 | 2018-04-13 12:36 | 7.8004 | Oxy5 (PSt7-10) | 2018-04-04 12:42 | default | 203.5139 | μmol/L | 28.3917 | °C | 1005 | hPa | Humid | 35 | 0 | 0 | 20.205 | 137707.5673 | 226824.3659 | 30.6166 | 27
281363 | 2018-04-13 12:36 | 7.8169 | Oxy5 (PSt7-10) | 2018-04-04 12:42 | default | 203.4385 | μmol/L | 28.401 | °C | 1005 | hPa | Humid | 35 | 0 | 0 | 20.206 | 137686.142 | 226817.0943 | 30.6166 | 27
281373 | 2018-04-13 12:36 | 7.84 | Oxy5 (PSt7-10) | 2018-04-04 12:42 | default | 203.4266 | μmol/L | 28.403 | °C | 1005 | hPa | Humid | 35 | 0 | 0 | 20.206 | 137694.095 | 226824.2424 | 30.6166 | 27
281384 | 2018-04-13 12:36 | 7.8504 | Oxy5 (PSt7-10) | 2018-04-04 12:42 | default | 203.5763 | μmol/L | 28.3875 | °C | 1005 | hPa | Humid | 35 | 0 | 0 | 20.203 | 137666.7772 | 226795.4612 | 30.6166 | 27
281394 | 2018-04-13 12:36 | 7.8658 | Oxy5 (PSt7-10) | 2018-04-04 12:42 | default | 203.4891 | μmol/L | 28.3927 | °C | 1005 | hPa | Humid | 35 | 0 | 0 | 20.206 | 137673.3675 | 226804.3652 | 30.6166 | 27
281396 | 2018-04-13 12:36 | 7.8822 | Oxy5 (PSt7-10) | 2018-04-04 12:42 | default | 203.5902 | μmol/L | 28.3822 | °C | 1005 | hPa | Humid | 35 | 0 | 0 | 20.204 | 137671.1701 | 226799.888 | 30.6166 | 27
281407 | 2018-04-13 12:36 | 7.8996 | Oxy5 (PSt7-10) | 2018-04-04 12:42 | default | 203.5018 | μmol/L | 28.3936 | °C | 1005 | hPa | Humid | 35 | 0 | 0 | 20.205 | 137655.5029 | 226796.8467 | 30.6166 | 27
281421 | 2018-04-13 12:36 | 7.916 | Oxy5 (PSt7-10) | 2018-04-04 12:42 | default | 203.4807 | μmol/L | 28.4002 | °C | 1005 | hPa | Humid | 35 | 0 | 0 | 20.204 | 137652.9846 | 226802.467 | 30.6166 | 27
281432 | 2018-04-13 12:36 | 7.9324 | Oxy5 (PSt7-10) | 2018-04-04 12:42 | default | 203.5365 | μmol/L | 28.394 | °C | 1005 | hPa | Humid | 35 | 0 | 0 | 20.203 | 137650.3434 | 226806.5262 | 30.6166 | 27
281445 | 2018-04-13 12:36 | 7.9496 | Oxy5 (PSt7-10) | 2018-04-04 12:42 | default | 203.5239 | μmol/L | 28.3961 | °C | 1005 | hPa | Humid | 35 | 0 | 0 | 20.203 | 137644.6406 | 226803.5562 | 30.6166 | 27
281447 | 2018-04-13 12:36 | 7.9663 | Oxy5 (PSt7-10) | 2018-04-04 12:42 | default | 203.5849 | μmol/L | 28.3952 | °C | 1005 | hPa | Humid | 35 | 0 | 0 | 20.2 | 137643.9677 | 226804.6695 | 30.6166 | 27
281456 | 2018-04-13 12:36 | 7.9826 | Oxy5 (PSt7-10) | 2018-04-04 12:42 | default | 203.5608 | μmol/L | 28.393 | °C | 1005 | hPa | Humid | 35 | 0 | 0 | 20.202 | 137639.4112 | 226809.4543 | 30.6166 | 27
281471 | 2018-04-13 12:36 | 7.9996 | Oxy5 (PSt7-10) | 2018-04-04 12:42 | default | 203.5194 | μmol/L | 28.3938 | °C | 1005 | hPa | Humid | 35 | 0 | 0 | 20.204 | 137634.7245 | 226805.6322 | 30.6166 | 27
281481 | 2018-04-13 12:36 | 8.0163 | Oxy5 (PSt7-10) | 2018-04-04 12:42 | default | 203.6328 | μmol/L | 28.3782 | °C | 1005 | hPa | Humid | 35 | 0 | 0 | 20.203 | 137624.6498 | 226798.5547 | 30.6166 | 27
281492 | 2018-04-13 12:36 | 8.0324 | Oxy5 (PSt7-10) | 2018-04-04 12:42 | default | 203.6035 | μmol/L | 28.38 | °C | 1005 | hPa | Humid | 35 | 0 | 0 | 20.204 | 137620.8269 | 226801.4191 | 30.6166 | 27
281504 | 2018-04-13 12:36 | 8.0502 | Oxy5 (PSt7-10) | 2018-04-04 12:42 | default | 203.509 | μmol/L | 28.3925 | °C | 1005 | hPa | Humid | 35 | 0 | 0 | 20.205 | 137625.3161 | 226801.4024 | 30.6166 | 27
281513 | 2018-04-13 12:36 | 8.0661 | Oxy5 (PSt7-10) | 2018-04-04 12:42 | default | 203.5813 | μmol/L | 28.3927 | °C | 1005 | hPa | Humid | 35 | 0 | 0 | 20.201 | 137610.0311 | 226806.4281 | 30.6166 | 27
281520 | 2018-04-13 12:36 | 8.0828 | Oxy5 (PSt7-10) | 2018-04-04 12:42 | default | 203.4743 | μmol/L | 28.4073 | °C | 1005 | hPa | Humid | 35 | 0 | 0 | 20.202 | 137612.6686 | 226798.3214 | 30.6166 | 27
281529 | 2018-04-13 12:36 | 8.0991 | Oxy5 (PSt7-10) | 2018-04-04 12:42 | default | 203.5672 | μmol/L | 28.395 | °C | 1005 | hPa | Humid | 35 | 0 | 0 | 20.201 | 137613.5491 | 226803.3664 | 30.6166 | 27
281540 | 2018-04-13 12:36 | 8.1161 | Oxy5 (PSt7-10) | 2018-04-04 12:42 | default | 203.518 | μmol/L | 28.3971 | °C | 1005 | hPa | Humid | 35 | 0 | 0 | 20.203 | 137605.1567 | 226809.9281 | 30.6166 | 27
281548 | 2018-04-13 12:36 | 8.1327 | Oxy5 (PSt7-10) | 2018-04-04 12:42 | default | 203.651 | μmol/L | 28.3843 | °C | 1005 | hPa | Humid | 35 | 0 | 0 | 20.2 | 137600.6257 | 226808.8889 | 30.6166 | 27
281559 | 2018-04-13 12:36 | 8.1493 | Oxy5 (PSt7-10) | 2018-04-04 12:42 | default | 203.6134 | μmol/L | 28.3814 | °C | 1005 | hPa | Humid | 35 | 0 | 0 | 20.203 | 137593.6509 | 226791.0615 | 30.6166 | 27
281574 | 2018-04-13 12:36 | 8.1661 | Oxy5 (PSt7-10) | 2018-04-04 12:42 | default | 203.5992 | μmol/L | 28.3868 | °C | 1005 | hPa | Humid | 35 | 0 | 0 | 20.202 | 137580.4638 | 226796.4026 | 30.6166 | 27
281582 | 2018-04-13 12:36 | 8.1836 | Oxy5 (PSt7-10) | 2018-04-04 12:42 | default | 203.6246 | μmol/L | 28.3856 | °C | 1005 | hPa | Humid | 35 | 0 | 0 | 20.201 | 137576.5496 | 226781.1419 | 30.6166 | 27
281589 | 2018-04-13 12:36 | 8.1997 | Oxy5 (PSt7-10) | 2018-04-04 12:42 | default | 203.5703 | μmol/L | 28.3854 | °C | 1005 | hPa | Humid | 35 | 0 | 0 | 20.204 | 137586.9276 | 226788.231 | 30.6166 | 27
281599 | 2018-04-13 12:36 | 8.2158 | Oxy5 (PSt7-10) | 2018-04-04 12:42 | default | 203.6631 | μmol/L | 28.3884 | °C | 1005 | hPa | Humid | 35 | 0 | 0 | 20.198 | 137575.6 | 226788.6084 | 30.6166 | 27
281614 | 2018-04-13 12:36 | 8.2328 | Oxy5 (PSt7-10) | 2018-04-04 12:42 | default | 203.5552 | μmol/L | 28.4061 | °C | 1005 | hPa | Humid | 35 | 0 | 0 | 20.198 | 137570.481 | 226786.1754 | 30.6166 | 27
281616 | 2018-04-13 12:36 | 8.2492 | Oxy5 (PSt7-10) | 2018-04-04 12:42 | default | 203.5438 | μmol/L | 28.4019 | °C | 1005 | hPa | Humid | 35 | 0 | 0 | 20.2 | 137565.7715 | 226778.9299 | 30.6166 | 27
281633 | 2018-04-13 12:36 | 8.2658 | Oxy5 (PSt7-10) | 2018-04-04 12:42 | default | 203.5341 | μmol/L | 28.3944 | °C | 1005 | hPa | Humid | 35 | 0 | 0 | 20.203 | 137564.1508 | 226790.238 | 30.6166 | 27
281642 | 2018-04-13 12:36 | 8.2824 | Oxy5 (PSt7-10) | 2018-04-04 12:42 | default | 203.6188 | μmol/L | 28.3926 | °C | 1005 | hPa | Humid | 35 | 0 | 0 | 20.199 | 137555.0962 | 226785.5632 | 30.6166 | 27
281647 | 2018-04-13 12:36 | 8.299 | Oxy5 (PSt7-10) | 2018-04-04 12:42 | default | 203.5689 | μmol/L | 28.3978 | °C | 1005 | hPa | Humid | 35 | 0 | 0 | 20.2 | 137554.2718 | 226786.7383 | 30.6166 | 27
281658 | 2018-04-13 12:36 | 8.3157 | Oxy5 (PSt7-10) | 2018-04-04 12:42 | default | 203.6316 | μmol/L | 28.3966 | °C | 1005 | hPa | Humid | 35 | 0 | 0 | 20.197 | 137548.5753 | 226780.8859 | 30.6166 | 27
281671 | 2018-04-13 12:36 | 8.3324 | Oxy5 (PSt7-10) | 2018-04-04 12:42 | default | 203.6246 | μmol/L | 28.3917 | °C | 1005 | hPa | Humid | 35 | 0 | 0 | 20.199 | 137542.4172 | 226779.7371 | 30.6166 | 27
281685 | 2018-04-13 12:36 | 8.3496 | Oxy5 (PSt7-10) | 2018-04-04 12:42 | default | 203.7244 | μmol/L | 28.3844 | °C | 1005 | hPa | Humid | 35 | 0 | 0 | 20.196 | 137535.8914 | 226783.29 | 30.6166 | 27
281692 | 2018-04-13 12:36 | 8.3664 | Oxy5 (PSt7-10) | 2018-04-04 12:42 | default | 203.735 | μmol/L | 28.3796 | °C | 1005 | hPa | Humid | 35 | 0 | 0 | 20.197 | 137526.805 | 226782.3858 | 30.6166 | 27
281702 | 2018-04-13 12:36 | 8.3824 | Oxy5 (PSt7-10) | 2018-04-04 12:42 | default | 203.6675 | μmol/L | 28.3967 | °C | 1005 | hPa | Humid | 35 | 0 | 0 | 20.195 | 137526.3953 | 226775.8349 | 30.6166 | 27
281708 | 2018-04-13 12:37 | 8.4014 | Oxy5 (PSt7-10) | 2018-04-04 12:42 | default | 203.5483 | μmol/L | 28.4102 | °C | 1005 | hPa | Humid | 35 | 0 | 0 | 20.197 | 137526.0238 | 226781.8478 | 30.6166 | 27
281717 | 2018-04-13 12:37 | 8.4163 | Oxy5 (PSt7-10) | 2018-04-04 12:42 | default | 203.7287 | μmol/L | 28.3837 | °C | 1005 | hPa | Humid | 35 | 0 | 0 | 20.196 | 137518.8592 | 226774.7663 | 30.6166 | 27
281732 | 2018-04-13 12:37 | 8.4366 | Oxy5 (PSt7-10) | 2018-04-04 12:42 | default | 203.5733 | μmol/L | 28.4061 | °C | 1005 | hPa | Humid | 35 | 0 | 0 | 20.197 | 137528.3976 | 226773.5094 | 30.6166 | 27
281737 | 2018-04-13 12:37 | 8.4492 | Oxy5 (PSt7-10) | 2018-04-04 12:42 | default | 203.6448 | μmol/L | 28.3974 | °C | 1005 | hPa | Humid | 35 | 0 | 0 | 20.196 | 137513.3232 | 226766.8486 | 30.6166 | 27
281749 | 2018-04-13 12:37 | 8.4665 | Oxy5 (PSt7-10) | 2018-04-04 12:42 | default | 203.6538 | μmol/L | 28.396 | °C | 1005 | hPa | Humid | 35 | 0 | 0 | 20.196 | 137504.9301 | 226774.3522 | 30.6166 | 27
281765 | 2018-04-13 12:37 | 8.4825 | Oxy5 (PSt7-10) | 2018-04-04 12:42 | default | 203.5962 | μmol/L | 28.4054 | °C | 1005 | hPa | Humid | 35 | 0 | 0 | 20.196 | 137506.4981 | 226767.3243 | 30.6166 | 27
281775 | 2018-04-13 12:37 | 8.4997 | Oxy5 (PSt7-10) | 2018-04-04 12:42 | default | 203.7474 | μmol/L | 28.3867 | °C | 1005 | hPa | Humid | 35 | 0 | 0 | 20.194 | 137504.948 | 226775.6477 | 30.6166 | 27
281781 | 2018-04-13 12:37 | 8.5156 | Oxy5 (PSt7-10) | 2018-04-04 12:42 | default | 203.6881 | μmol/L | 28.3903 | °C | 1005 | hPa | Humid | 35 | 0 | 0 | 20.196 | 137491.0396 | 226765.3699 | 30.6166 | 27
281789 | 2018-04-13 12:37 | 8.534 | Oxy5 (PSt7-10) | 2018-04-04 12:42 | default | 203.6577 | μmol/L | 28.3923 | °C | 1005 | hPa | Humid | 35 | 0 | 0 | 20.197 | 137495.1067 | 226770.1147 | 30.6166 | 27
281798 | 2018-04-13 12:37 | 8.5494 | Oxy5 (PSt7-10) | 2018-04-04 12:42 | default | 203.6587 | μmol/L | 28.3891 | °C | 1005 | hPa | Humid | 35 | 0 | 0 | 20.198 | 137481.0645 | 226767.2616 | 30.6166 | 27
281808 | 2018-04-13 12:37 | 8.5659 | Oxy5 (PSt7-10) | 2018-04-04 12:42 | default | 203.6418 | μmol/L | 28.3979 | °C | 1005 | hPa | Humid | 35 | 0 | 0 | 20.196 | 137471.7508 | 226764.711 | 30.6166 | 27
281818 | 2018-04-13 12:37 | 8.5828 | Oxy5 (PSt7-10) | 2018-04-04 12:42 | default | 203.718 | μmol/L | 28.3854 | °C | 1005 | hPa | Humid | 35 | 0 | 0 | 20.196 | 137467.7243 | 226759.5881 | 30.6166 | 27
281835 | 2018-04-13 12:37 | 8.5998 | Oxy5 (PSt7-10) | 2018-04-04 12:42 | default | 203.6947 | μmol/L | 28.3983 | °C | 1005 | hPa | Humid | 35 | 0 | 0 | 20.193 | 137459.5365 | 226762.5414 | 30.6166 | 27
281840 | 2018-04-13 12:37 | 8.6166 | Oxy5 (PSt7-10) | 2018-04-04 12:42 | default | 203.7638 | μmol/L | 28.3809 | °C | 1005 | hPa | Humid | 35 | 0 | 0 | 20.195 | 137469.7963 | 226771.6746 | 30.6166 | 27
281851 | 2018-04-13 12:37 | 8.6349 | Oxy5 (PSt7-10) | 2018-04-04 12:42 | default | 203.7672 | μmol/L | 28.3865 | °C | 1005 | hPa | Humid | 35 | 0 | 0 | 20.193 | 137478.8114 | 226760.3448 | 30.6166 | 27
281859 | 2018-04-13 12:37 | 8.6551 | Oxy5 (PSt7-10) | 2018-04-04 12:42 | default | 203.738 | μmol/L | 28.3912 | °C | 1005 | hPa | Humid | 35 | 0 | 0 | 20.193 | 137462.8469 | 226776.8235 | 30.6166 | 27
281869 | 2018-04-13 12:37 | 8.6675 | Oxy5 (PSt7-10) | 2018-04-04 12:42 | default | 203.6567 | μmol/L | 28.3894 | °C | 1005 | hPa | Humid | 35 | 0 | 0 | 20.198 | 137441.4106 | 226748.045 | 30.6166 | 27
281881 | 2018-04-13 12:37 | 8.6828 | Oxy5 (PSt7-10) | 2018-04-04 12:42 | default | 203.8266 | μmol/L | 28.3797 | °C | 1005 | hPa | Humid | 35 | 0 | 0 | 20.192 | 137434.6951 | 226746.2369 | 30.6166 | 27
281892 | 2018-04-13 12:37 | 8.699 | Oxy5 (PSt7-10) | 2018-04-04 12:42 | default | 203.6269 | μmol/L | 28.4034 | °C | 1005 | hPa | Humid | 35 | 0 | 0 | 20.195 | 137436.7409 | 226749.4764 | 30.6166 | 27
281902 | 2018-04-13 12:37 | 8.716 | Oxy5 (PSt7-10) | 2018-04-04 12:42 | default | 203.6924 | μmol/L | 28.4017 | °C | 1005 | hPa | Humid | 35 | 0 | 0 | 20.192 | 137442.6701 | 226758.3016 | 30.6166 | 27
281914 | 2018-04-13 12:37 | 8.733 | Oxy5 (PSt7-10) | 2018-04-04 12:42 | default | 203.8402 | μmol/L | 28.3836 | °C | 1005 | hPa | Humid | 35 | 0 | 0 | 20.19 | 137438.1746 | 226767.1485 | 30.6166 | 27
281921 | 2018-04-13 12:37 | 8.7492 | Oxy5 (PSt7-10) | 2018-04-04 12:42 | default | 203.6639 | μmol/L | 28.4064 | °C | 1005 | hPa | Humid | 35 | 0 | 0 | 20.192 | 137418.9573 | 226747.4957 | 30.6166 | 27
281930 | 2018-04-13 12:37 | 8.7658 | Oxy5 (PSt7-10) | 2018-04-04 12:42 | default | 203.7084 | μmol/L | 28.3961 | °C | 1005 | hPa | Humid | 35 | 0 | 0 | 20.193 | 137421.4254 | 226745.5991 | 30.6166 | 27
281939 | 2018-04-13 12:37 | 8.7822 | Oxy5 (PSt7-10) | 2018-04-04 12:42 | default | 203.8 | μmol/L | 28.3932 | °C | 1005 | hPa | Humid | 35 | 0 | 0 | 20.189 | 137425.4305 | 226755.564 | 30.6166 | 27
281953 | 2018-04-13 12:37 | 8.7996 | Oxy5 (PSt7-10) | 2018-04-04 12:42 | default | 203.7618 | μmol/L | 28.3964 | °C | 1005 | hPa | Humid | 35 | 0 | 0 | 20.19 | 137420.101 | 226749.5618 | 30.6166 | 27
281961 | 2018-04-13 12:37 | 8.816 | Oxy5 (PSt7-10) | 2018-04-04 12:42 | default | 203.7926 | μmol/L | 28.3884 | °C | 1005 | hPa | Humid | 35 | 0 | 0 | 20.191 | 137424.992 | 226756.3461 | 30.6166 | 27
281972 | 2018-04-13 12:37 | 8.8329 | Oxy5 (PSt7-10) | 2018-04-04 12:42 | default | 203.8025 | μmol/L | 28.3928 | °C | 1005 | hPa | Humid | 35 | 0 | 0 | 20.189 | 137419.1083 | 226752.1795 | 30.6166 | 27
281981 | 2018-04-13 12:37 | 8.8492 | Oxy5 (PSt7-10) | 2018-04-04 12:42 | default | 203.8181 | μmol/L | 28.3842 | °C | 1005 | hPa | Humid | 35 | 0 | 0 | 20.191 | 137412.7827 | 226756.4387 | 30.6166 | 27
281991 | 2018-04-13 12:37 | 8.8659 | Oxy5 (PSt7-10) | 2018-04-04 12:42 | default | 203.7447 | μmol/L | 28.3932 | °C | 1005 | hPa | Humid | 35 | 0 | 0 | 20.192 | 137411.1978 | 226747.1991 | 30.6166 | 27
282001 | 2018-04-13 12:37 | 8.8824 | Oxy5 (PSt7-10) | 2018-04-04 12:42 | default | 203.7749 | μmol/L | 28.4003 | °C | 1005 | hPa | Humid | 35 | 0 | 0 | 20.188 | 137407.1692 | 226751.3914 | 30.6166 | 27
282012 | 2018-04-13 12:37 | 8.8993 | Oxy5 (PSt7-10) | 2018-04-04 12:42 | default | 203.7078 | μmol/L | 28.4053 | °C | 1005 | hPa | Humid | 35 | 0 | 0 | 20.19 | 137396.2176 | 226749.4397 | 30.6166 | 27
282022 | 2018-04-13 12:37 | 8.9163 | Oxy5 (PSt7-10) | 2018-04-04 12:42 | default | 203.8909 | μmol/L | 28.3843 | °C | 1005 | hPa | Humid | 35 | 0 | 0 | 20.187 | 137388.2916 | 226746.2081 | 30.6166 | 27
282027 | 2018-04-13 12:37 | 8.9322 | Oxy5 (PSt7-10) | 2018-04-04 12:42 | default | 203.8571 | μmol/L | 28.3929 | °C | 1005 | hPa | Humid | 35 | 0 | 0 | 20.186 | 137391.9995 | 226736.3967 | 30.6166 | 27
282037 | 2018-04-13 12:37 | 8.949 | Oxy5 (PSt7-10) | 2018-04-04 12:42 | default | 203.7729 | μmol/L | 28.3916 | °C | 1005 | hPa | Humid | 35 | 0 | 0 | 20.191 | 137390.6988 | 226737.346 | 30.6166 | 27
282051 | 2018-04-13 12:37 | 8.9662 | Oxy5 (PSt7-10) | 2018-04-04 12:42 | default | 203.825 | μmol/L | 28.3952 | °C | 1005 | hPa | Humid | 35 | 0 | 0 | 20.187 | 137382.144 | 226747.5992 | 30.6166 | 27
282057 | 2018-04-13 12:37 | 8.9828 | Oxy5 (PSt7-10) | 2018-04-04 12:42 | default | 203.8917 | μmol/L | 28.3842 | °C | 1005 | hPa | Humid | 35 | 0 | 0 | 20.187 | 137377.8962 | 226746.089 | 30.6166 | 27
282067 | 2018-04-13 12:37 | 8.9996 | Oxy5 (PSt7-10) | 2018-04-04 12:42 | default | 203.9021 | μmol/L | 28.3765 | °C | 1005 | hPa | Humid | 35 | 0 | 0 | 20.189 | 137377.3477 | 226743.5371 | 30.6166 | 27
282077 | 2018-04-13 12:37 | 9.0156 | Oxy5 (PSt7-10) | 2018-04-04 12:42 | default | 203.8281 | μmol/L | 28.4037 | °C | 1005 | hPa | Humid | 35 | 0 | 0 | 20.184 | 137376.6069 | 226734.0799 | 30.6166 | 27
282087 | 2018-04-13 12:37 | 9.0324 | Oxy5 (PSt7-10) | 2018-04-04 12:42 | default | 203.7639 | μmol/L | 28.4112 | °C | 1005 | hPa | Humid | 35 | 0 | 0 | 20.185 | 137373.4047 | 226740.9365 | 30.6166 | 27
282100 | 2018-04-13 12:37 | 9.0492 | Oxy5 (PSt7-10) | 2018-04-04 12:42 | default | 203.8452 | μmol/L | 28.4009 | °C | 1005 | hPa | Humid | 35 | 0 | 0 | 20.184 | 137374.5105 | 226746.101 | 30.6166 | 27
282114 | 2018-04-13 12:37 | 9.066 | Oxy5 (PSt7-10) | 2018-04-04 12:42 | default | 203.873 | μmol/L | 28.3933 | °C | 1005 | hPa | Humid | 35 | 0 | 0 | 20.185 | 137366.0386 | 226732.5294 | 30.6166 | 27
282117 | 2018-04-13 12:37 | 9.0823 | Oxy5 (PSt7-10) | 2018-04-04 12:42 | default | 203.8761 | μmol/L | 28.3928 | °C | 1005 | hPa | Humid | 35 | 0 | 0 | 20.185 | 137362.1249 | 226749.4517 | 30.6166 | 27
282135 | 2018-04-13 12:37 | 9.0992 | Oxy5 (PSt7-10) | 2018-04-04 12:42 | default | 203.9657 | μmol/L | 28.3872 | °C | 1005 | hPa | Humid | 35 | 0 | 0 | 20.182 | 137351.3089 | 226738.3751 | 30.6166 | 27
282143 | 2018-04-13 12:37 | 9.1158 | Oxy5 (PSt7-10) | 2018-04-04 12:42 | default | 203.7015 | μmol/L | 28.4245 | °C | 1005 | hPa | Humid | 35 | 0 | 0 | 20.184 | 137349.6224 | 226742.7866 | 30.6166 | 27
282153 | 2018-04-13 12:37 | 9.1323 | Oxy5 (PSt7-10) | 2018-04-04 12:42 | default | 203.906 | μmol/L | 28.3879 | °C | 1005 | hPa | Humid | 35 | 0 | 0 | 20.185 | 137342.4008 | 226734.0495 | 30.6166 | 27
282160 | 2018-04-13 12:37 | 9.1496 | Oxy5 (PSt7-10) | 2018-04-04 12:42 | default | 203.9363 | μmol/L | 28.3951 | °C | 1005 | hPa | Humid | 35 | 0 | 0 | 20.181 | 137335.7233 | 226733.2283 | 30.6166 | 27
282166 | 2018-04-13 12:37 | 9.1656 | Oxy5 (PSt7-10) | 2018-04-04 12:42 | default | 203.8489 | μmol/L | 28.3912 | °C | 1005 | hPa | Humid | 35 | 0 | 0 | 20.187 | 137331.081 | 226733.9848 | 30.6166 | 27
282177 | 2018-04-13 12:37 | 9.1836 | Oxy5 (PSt7-10) | 2018-04-04 12:42 | default | 203.9197 | μmol/L | 28.3918 | °C | 1005 | hPa | Humid | 35 | 0 | 0 | 20.183 | 137339.7117 | 226734.5443 | 30.6166 | 27
282193 | 2018-04-13 12:37 | 9.199 | Oxy5 (PSt7-10) | 2018-04-04 12:42 | default | 203.8604 | μmol/L | 28.4045 | °C | 1005 | hPa | Humid | 35 | 0 | 0 | 20.182 | 137337.6853 | 226738.3342 | 30.6166 | 27
282203 | 2018-04-13 12:37 | 9.2162 | Oxy5 (PSt7-10) | 2018-04-04 12:42 | default | 203.9255 | μmol/L | 28.3847 | °C | 1005 | hPa | Humid | 35 | 0 | 0 | 20.185 | 137324.6633 | 226732.9922 | 30.6166 | 27
282211 | 2018-04-13 12:37 | 9.2333 | Oxy5 (PSt7-10) | 2018-04-04 12:42 | default | 203.9617 | μmol/L | 28.394 | °C | 1005 | hPa | Humid | 35 | 0 | 0 | 20.18 | 137325.3209 | 226732.843 | 30.6166 | 27
282217 | 2018-04-13 12:37 | 9.2492 | Oxy5 (PSt7-10) | 2018-04-04 12:42 | default | 203.8815 | μmol/L | 28.398 | °C | 1005 | hPa | Humid | 35 | 0 | 0 | 20.183 | 137319.9794 | 226728.5241 | 30.6166 | 27
282228 | 2018-04-13 12:37 | 9.2664 | Oxy5 (PSt7-10) | 2018-04-04 12:42 | default | 203.9599 | μmol/L | 28.3882 | °C | 1005 | hPa | Humid | 35 | 0 | 0 | 20.182 | 137319.1837 | 226728.9842 | 30.6166 | 27
282236 | 2018-04-13 12:37 | 9.283 | Oxy5 (PSt7-10) | 2018-04-04 12:42 | default | 204.0394 | μmol/L | 28.3873 | °C | 1005 | hPa | Humid | 35 | 0 | 0 | 20.178 | 137299.4593 | 226729.7232 | 30.6166 | 27
282252 | 2018-04-13 12:37 | 9.2991 | Oxy5 (PSt7-10) | 2018-04-04 12:42 | default | 203.9499 | μmol/L | 28.3898 | °C | 1005 | hPa | Humid | 35 | 0 | 0 | 20.182 | 137300.1383 | 226725.8795 | 30.6166 | 27
282264 | 2018-04-13 12:37 | 9.3156 | Oxy5 (PSt7-10) | 2018-04-04 12:42 | default | 204.0016 | μmol/L | 28.3783 | °C | 1005 | hPa | Humid | 35 | 0 | 0 | 20.183 | 137296.3436 | 226733.8449 | 30.6166 | 27
282271 | 2018-04-13 12:37 | 9.3325 | Oxy5 (PSt7-10) | 2018-04-04 12:42 | default | 203.9176 | μmol/L | 28.4042 | °C | 1005 | hPa | Humid | 35 | 0 | 0 | 20.179 | 137295.1765 | 226735.2668 | 30.6166 | 27
282284 | 2018-04-13 12:37 | 9.3499 | Oxy5 (PSt7-10) | 2018-04-04 12:42 | default | 203.8612 | μmol/L | 28.4044 | °C | 1005 | hPa | Humid | 35 | 0 | 0 | 20.182 | 137295.2038 | 226723.4206 | 30.6166 | 27
282287 | 2018-04-13 12:37 | 9.3659 | Oxy5 (PSt7-10) | 2018-04-04 12:42 | default | 203.9167 | μmol/L | 28.4013 | °C | 1005 | hPa | Humid | 35 | 0 | 0 | 20.18 | 137289.6531 | 226721.3769 | 30.6166 | 27
282302 | 2018-04-13 12:37 | 9.3829 | Oxy5 (PSt7-10) | 2018-04-04 12:42 | default | 203.9798 | μmol/L | 28.3971 | °C | 1005 | hPa | Humid | 35 | 0 | 0 | 20.178 | 137281.9995 | 226729.5289 | 30.6166 | 27
282310 | 2018-04-13 12:38 | 9.3992 | Oxy5 (PSt7-10) | 2018-04-04 12:42 | default | 204.0249 | μmol/L | 28.3897 | °C | 1005 | hPa | Humid | 35 | 0 | 0 | 20.178 | 137282.7478 | 226721.014 | 30.6166 | 27
282317 | 2018-04-13 12:38 | 9.4156 | Oxy5 (PSt7-10) | 2018-04-04 12:42 | default | 203.9622 | μmol/L | 28.3969 | °C | 1005 | hPa | Humid | 35 | 0 | 0 | 20.179 | 137273.3754 | 226717.3054 | 30.6166 | 27
282328 | 2018-04-13 12:38 | 9.4328 | Oxy5 (PSt7-10) | 2018-04-04 12:42 | default | 203.9277 | μmol/L | 28.3995 | °C | 1005 | hPa | Humid | 35 | 0 | 0 | 20.18 | 137286.0722 | 226724.8117 | 30.6166 | 27
282340 | 2018-04-13 12:38 | 9.4494 | Oxy5 (PSt7-10) | 2018-04-04 12:42 | default | 204.0098 | μmol/L | 28.3982 | °C | 1005 | hPa | Humid | 35 | 0 | 0 | 20.176 | 137273.543 | 226717.4591 | 30.6166 | 27
282351 | 2018-04-13 12:38 | 9.4661 | Oxy5 (PSt7-10) | 2018-04-04 12:42 | default | 203.9862 | μmol/L | 28.399 | °C | 1005 | hPa | Humid | 35 | 0 | 0 | 20.177 | 137276.0098 | 226712.7533 | 30.6166 | 27
282365 | 2018-04-13 12:38 | 9.4824 | Oxy5 (PSt7-10) | 2018-04-04 12:42 | default | 203.9977 | μmol/L | 28.385 | °C | 1005 | hPa | Humid | 35 | 0 | 0 | 20.181 | 137275.9991 | 226718.6023 | 30.6166 | 27
282375 | 2018-04-13 12:38 | 9.4992 | Oxy5 (PSt7-10) | 2018-04-04 12:42 | default | 204.0188 | μmol/L | 28.3967 | °C | 1005 | hPa | Humid | 35 | 0 | 0 | 20.176 | 137261.5606 | 226723.2511 | 30.6166 | 27
282376 | 2018-04-13 12:38 | 9.5157 | Oxy5 (PSt7-10) | 2018-04-04 12:42 | default | 203.8738 | μmol/L | 28.4114 | °C | 1005 | hPa | Humid | 35 | 0 | 0 | 20.179 | 137263.3437 | 226723.0291 | 30.6166 | 27
282391 | 2018-04-13 12:38 | 9.5327 | Oxy5 (PSt7-10) | 2018-04-04 12:42 | default | 203.9772 | μmol/L | 28.3975 | °C | 1005 | hPa | Humid | 35 | 0 | 0 | 20.178 | 137265.6504 | 226718.789 | 30.6166 | 27
282403 | 2018-04-13 12:38 | 9.5497 | Oxy5 (PSt7-10) | 2018-04-04 12:42 | default | 204.0116 | μmol/L | 28.4009 | °C | 1005 | hPa | Humid | 35 | 0 | 0 | 20.175 | 137257.6496 | 226716.3468 | 30.6166 | 27
282414 | 2018-04-13 12:38 | 9.5663 | Oxy5 (PSt7-10) | 2018-04-04 12:42 | default | 204.1284 | μmol/L | 28.3818 | °C | 1005 | hPa | Humid | 35 | 0 | 0 | 20.175 | 137262.2104 | 226716.7734 | 30.6166 | 27
282422 | 2018-04-13 12:38 | 9.5825 | Oxy5 (PSt7-10) | 2018-04-04 12:42 | default | 204.0551 | μmol/L | 28.3877 | °C | 1005 | hPa | Humid | 35 | 0 | 0 | 20.177 | 137256.8443 | 226708.9438 | 30.6166 | 27
282426 | 2018-04-13 12:38 | 9.5995 | Oxy5 (PSt7-10) | 2018-04-04 12:42 | default | 204.0168 | μmol/L | 28.3971 | °C | 1005 | hPa | Humid | 35 | 0 | 0 | 20.176 | 137255.6289 | 226709.092 | 30.6166 | 27
282437 | 2018-04-13 12:38 | 9.616 | Oxy5 (PSt7-10) | 2018-04-04 12:42 | default | 204.0956 | μmol/L | 28.3872 | °C | 1005 | hPa | Humid | 35 | 0 | 0 | 20.175 | 137249.7414 | 226708.5296 | 30.6166 | 27
282453 | 2018-04-13 12:38 | 9.6327 | Oxy5 (PSt7-10) | 2018-04-04 12:42 | default | 204.1018 | μmol/L | 28.3831 | °C | 1005 | hPa | Humid | 35 | 0 | 0 | 20.176 | 137235.7704 | 226720.1478 | 30.6166 | 27
282457 | 2018-04-13 12:38 | 9.649 | Oxy5 (PSt7-10) | 2018-04-04 12:42 | default | 204.0785 | μmol/L | 28.3839 | °C | 1005 | hPa | Humid | 35 | 0 | 0 | 20.177 | 137233.6747 | 226714.1875 | 30.6166 | 27
282468 | 2018-04-13 12:38 | 9.6662 | Oxy5 (PSt7-10) | 2018-04-04 12:42 | default | 204.0289 | μmol/L | 28.4042 | °C | 1005 | hPa | Humid | 35 | 0 | 0 | 20.173 | 137236.6829 | 226715.3929 | 30.6166 | 27
282482 | 2018-04-13 12:38 | 9.6824 | Oxy5 (PSt7-10) | 2018-04-04 12:42 | default | 203.9297 | μmol/L | 28.4174 | °C | 1005 | hPa | Humid | 35 | 0 | 0 | 20.174 | 137236.341 | 226722.0541 | 30.6166 | 27
282488 | 2018-04-13 12:38 | 9.6995 | Oxy5 (PSt7-10) | 2018-04-04 12:42 | default | 204.0924 | μmol/L | 28.3998 | °C | 1005 | hPa | Humid | 35 | 0 | 0 | 20.171 | 137228.5459 | 226719.0288 | 30.6166 | 27
282500 | 2018-04-13 12:38 | 9.7158 | Oxy5 (PSt7-10) | 2018-04-04 12:42 | default | 203.9821 | μmol/L | 28.4118 | °C | 1005 | hPa | Humid | 35 | 0 | 0 | 20.173 | 137224.6178 | 226706.0795 | 30.6166 | 27
282513 | 2018-04-13 12:38 | 9.7328 | Oxy5 (PSt7-10) | 2018-04-04 12:42 | default | 204.0589 | μmol/L | 28.3992 | °C | 1005 | hPa | Humid | 35 | 0 | 0 | 20.173 | 137226.4722 | 226722.089 | 30.6166 | 27
282523 | 2018-04-13 12:38 | 9.7497 | Oxy5 (PSt7-10) | 2018-04-04 12:42 | default | 204.0292 | μmol/L | 28.4011 | °C | 1005 | hPa | Humid | 35 | 0 | 0 | 20.174 | 137224.9551 | 226704.0093 | 30.6166 | 27
282532 | 2018-04-13 12:38 | 9.766 | Oxy5 (PSt7-10) | 2018-04-04 12:42 | default | 203.978 | μmol/L | 28.4064 | °C | 1005 | hPa | Humid | 35 | 0 | 0 | 20.175 | 137217.9745 | 226712.1977 | 30.6166 | 27
282544 | 2018-04-13 12:38 | 9.7825 | Oxy5 (PSt7-10) | 2018-04-04 12:42 | default | 204.1002 | μmol/L | 28.3955 | °C | 1005 | hPa | Humid | 35 | 0 | 0 | 20.172 | 137212.6333 | 226721.5306 | 30.6166 | 27
282553 | 2018-04-13 12:38 | 9.7996 | Oxy5 (PSt7-10) | 2018-04-04 12:42 | default | 204.0752 | μmol/L | 28.4026 | °C | 1005 | hPa | Humid | 35 | 0 | 0 | 20.171 | 137214.2048 | 226712.2277 | 30.6166 | 27
282557 | 2018-04-13 12:38 | 9.8158 | Oxy5 (PSt7-10) | 2018-04-04 12:42 | default | 204.0235 | μmol/L | 28.4081 | °C | 1005 | hPa | Humid | 35 | 0 | 0 | 20.172 | 137205.5343 | 226717.7342 | 30.6166 | 27
282574 | 2018-04-13 12:38 | 9.8326 | Oxy5 (PSt7-10) | 2018-04-04 12:42 | default | 204.043 | μmol/L | 28.4049 | °C | 1005 | hPa | Humid | 35 | 0 | 0 | 20.172 | 137208.9976 | 226712.7599 | 30.6166 | 27
282582 | 2018-04-13 12:38 | 9.8494 | Oxy5 (PSt7-10) | 2018-04-04 12:42 | default | 204.2088 | μmol/L | 28.3838 | °C | 1005 | hPa | Humid | 35 | 0 | 0 | 20.17 | 137200.8544 | 226702.5862 | 30.6166 | 27
282589 | 2018-04-13 12:38 | 9.8663 | Oxy5 (PSt7-10) | 2018-04-04 12:42 | default | 204.0892 | μmol/L | 28.3973 | °C | 1005 | hPa | Humid | 35 | 0 | 0 | 20.172 | 137201.2285 | 226725.2143 | 30.6166 | 27
282604 | 2018-04-13 12:38 | 9.883 | Oxy5 (PSt7-10) | 2018-04-04 12:42 | default | 204.1614 | μmol/L | 28.3916 | °C | 1005 | hPa | Humid | 35 | 0 | 0 | 20.17 | 137199.9952 | 226710.0887 | 30.6166 | 27
282609 | 2018-04-13 12:38 | 9.8992 | Oxy5 (PSt7-10) | 2018-04-04 12:42 | default | 204.2284 | μmol/L | 28.3867 | °C | 1005 | hPa | Humid | 35 | 0 | 0 | 20.168 | 137192.508 | 226702.751 | 30.6166 | 27
282620 | 2018-04-13 12:38 | 9.9161 | Oxy5 (PSt7-10) | 2018-04-04 12:42 | default | 204.1214 | μmol/L | 28.3981 | °C | 1005 | hPa | Humid | 35 | 0 | 0 | 20.17 | 137189.7755 | 226710.4493 | 30.6166 | 27
282631 | 2018-04-13 12:38 | 9.9322 | Oxy5 (PSt7-10) | 2018-04-04 12:42 | default | 204.1379 | μmol/L | 28.3984 | °C | 1005 | hPa | Humid | 35 | 0 | 0 | 20.169 | 137180.0079 | 226707.7595 | 30.6166 | 27
282639 | 2018-04-13 12:38 | 9.9498 | Oxy5 (PSt7-10) | 2018-04-04 12:42 | default | 204.1753 | μmol/L | 28.3923 | °C | 1005 | hPa | Humid | 35 | 0 | 0 | 20.169 | 137172.178 | 226726.5001 | 30.6166 | 27
282648 | 2018-04-13 12:38 | 9.9659 | Oxy5 (PSt7-10) | 2018-04-04 12:42 | default | 204.0944 | μmol/L | 28.4116 | °C | 1005 | hPa | Humid | 35 | 0 | 0 | 20.167 | 137174.7454 | 226703.4131 | 30.6166 | 27
282656 | 2018-04-13 12:38 | 9.9826 | Oxy5 (PSt7-10) | 2018-04-04 12:42 | default | 204.1376 | μmol/L | 28.4045 | °C | 1005 | hPa | Humid | 35 | 0 | 0 | 20.167 | 137173.4713 | 226704.318 | 30.6166 | 27
282670 | 2018-04-13 12:38 | 9.9997 | Oxy5 (PSt7-10) | 2018-04-04 12:42 | default | 204.0942 | μmol/L | 28.4056 | °C | 1005 | hPa | Humid | 35 | 0 | 0 | 20.169 | 137170.3299 | 226704.3415 | 30.6166 | 27
282680 | 2018-04-13 12:38 | 10.0159 | Oxy5 (PSt7-10) | 2018-04-04 12:42 | default | 204.2243 | μmol/L | 28.3904 | °C | 1005 | hPa | Humid | 35 | 0 | 0 | 20.167 | 137164.3751 | 226701.8577 | 30.6166 | 27
282689 | 2018-04-13 12:38 | 10.0329 | Oxy5 (PSt7-10) | 2018-04-04 12:42 | default | 204.1062 | μmol/L | 28.4006 | °C | 1005 | hPa | Humid | 35 | 0 | 0 | 20.17 | 137169.4321 | 226712.8481 | 30.6166 | 27
282699 | 2018-04-13 12:38 | 10.0495 | Oxy5 (PSt7-10) | 2018-04-04 12:42 | default | 204.0986 | μmol/L | 28.4109 | °C | 1005 | hPa | Humid | 35 | 0 | 0 | 20.167 | 137161.1601 | 226706.9723 | 30.6166 | 27
282707 | 2018-04-13 12:38 | 10.0658 | Oxy5 (PSt7-10) | 2018-04-04 12:42 | default | 204.097 | μmol/L | 28.4112 | °C | 1005 | hPa | Humid | 35 | 0 | 0 | 20.167 | 137154.8134 | 226704.5033 | 30.6166 | 27
282723 | 2018-04-13 12:38 | 10.0825 | Oxy5 (PSt7-10) | 2018-04-04 12:42 | default | 204.3287 | μmol/L | 28.3824 | °C | 1005 | hPa | Humid | 35 | 0 | 0 | 20.164 | 137158.8789 | 226704.9584 | 30.6166 | 27
282734 | 2018-04-13 12:38 | 10.0995 | Oxy5 (PSt7-10) | 2018-04-04 12:42 | default | 204.1294 | μmol/L | 28.3968 | °C | 1005 | hPa | Humid | 35 | 0 | 0 | 20.17 | 137152.2739 | 226709.8776 | 30.6166 | 27
282743 | 2018-04-13 12:38 | 10.1174 | Oxy5 (PSt7-10) | 2018-04-04 12:42 | default | 204.2558 | μmol/L | 28.3913 | °C | 1005 | hPa | Humid | 35 | 0 | 0 | 20.165 | 137146.7333 | 226709.2861 | 30.6166 | 27
282753 | 2018-04-13 12:38 | 10.133 | Oxy5 (PSt7-10) | 2018-04-04 12:42 | default | 204.1447 | μmol/L | 28.4064 | °C | 1005 | hPa | Humid | 35 | 0 | 0 | 20.166 | 137150.9948 | 226705.5314 | 30.6166 | 27
282760 | 2018-04-13 12:38 | 10.1491 | Oxy5 (PSt7-10) | 2018-04-04 12:42 | default | 204.2582 | μmol/L | 28.4 | °C | 1005 | hPa | Humid | 35 | 0 | 0 | 20.162 | 137140.8869 | 226699.8784 | 30.6166 | 27
282767 | 2018-04-13 12:38 | 10.166 | Oxy5 (PSt7-10) | 2018-04-04 12:42 | default | 204.2275 | μmol/L | 28.3929 | °C | 1005 | hPa | Humid | 35 | 0 | 0 | 20.166 | 137139.0742 | 226713.2799 | 30.6166 | 27
282779 | 2018-04-13 12:38 | 10.1826 | Oxy5 (PSt7-10) | 2018-04-04 12:42 | default | 204.3403 | μmol/L | 28.3896 | °C | 1005 | hPa | Humid | 35 | 0 | 0 | 20.161 | 137134.2838 | 226718.006 | 30.6166 | 27
282791 | 2018-04-13 12:38 | 10.1993 | Oxy5 (PSt7-10) | 2018-04-04 12:42 | default | 204.2404 | μmol/L | 28.3938 | °C | 1005 | hPa | Humid | 35 | 0 | 0 | 20.165 | 137136.1692 | 226699.6202 | 30.6166 | 27
282797 | 2018-04-13 12:38 | 10.2162 | Oxy5 (PSt7-10) | 2018-04-04 12:42 | default | 204.2876 | μmol/L | 28.3891 | °C | 1005 | hPa | Humid | 35 | 0 | 0 | 20.164 | 137128.4611 | 226701.1618 | 30.6166 | 27
282815 | 2018-04-13 12:38 | 10.2326 | Oxy5 (PSt7-10) | 2018-04-04 12:42 | default | 204.2947 | μmol/L | 28.394 | °C | 1005 | hPa | Humid | 35 | 0 | 0 | 20.162 | 137119.2582 | 226698.8029 | 30.6166 | 27
282821 | 2018-04-13 12:38 | 10.2492 | Oxy5 (PSt7-10) | 2018-04-04 12:42 | default | 204.2753 | μmol/L | 28.3911 | °C | 1005 | hPa | Humid | 35 | 0 | 0 | 20.164 | 137118.5122 | 226692.5062 | 30.6166 | 27
282829 | 2018-04-13 12:38 | 10.2663 | Oxy5 (PSt7-10) | 2018-04-04 12:42 | default | 204.3323 | μmol/L | 28.3848 | °C | 1005 | hPa | Humid | 35 | 0 | 0 | 20.163 | 137117.8438 | 226697.8559 | 30.6166 | 27
282839 | 2018-04-13 12:38 | 10.283 | Oxy5 (PSt7-10) | 2018-04-04 12:42 | default | 204.2044 | μmol/L | 28.4058 | °C | 1005 | hPa | Humid | 35 | 0 | 0 | 20.163 | 137110.3801 | 226688.2692 | 30.6166 | 27
282847 | 2018-04-13 12:38 | 10.2989 | Oxy5 (PSt7-10) | 2018-04-04 12:42 | default | 204.1915 | μmol/L | 28.4139 | °C | 1005 | hPa | Humid | 35 | 0 | 0 | 20.161 | 137104.6889 | 226700.9919 | 30.6166 | 27
282863 | 2018-04-13 12:38 | 10.3157 | Oxy5 (PSt7-10) | 2018-04-04 12:42 | default | 204.2157 | μmol/L | 28.4009 | °C | 1005 | hPa | Humid | 35 | 0 | 0 | 20.164 | 137108.4009 | 226695.3401 | 30.6166 | 27
282871 | 2018-04-13 12:38 | 10.3323 | Oxy5 (PSt7-10) | 2018-04-04 12:42 | default | 204.1876 | μmol/L | 28.4085 | °C | 1005 | hPa | Humid | 35 | 0 | 0 | 20.163 | 137101.6174 | 226694.1552 | 30.6166 | 27
282879 | 2018-04-13 12:38 | 10.3491 | Oxy5 (PSt7-10) | 2018-04-04 12:42 | default | 204.232 | μmol/L | 28.4103 | °C | 1005 | hPa | Humid | 35 | 0 | 0 | 20.16 | 137100.3052 | 226697.1392 | 30.6166 | 27
282894 | 2018-04-13 12:38 | 10.3657 | Oxy5 (PSt7-10) | 2018-04-04 12:42 | default | 204.2671 | μmol/L | 28.4046 | °C | 1005 | hPa | Humid | 35 | 0 | 0 | 20.16 | 137097.5184 | 226693.5531 | 30.6166 | 27
282896 | 2018-04-13 12:38 | 10.3823 | Oxy5 (PSt7-10) | 2018-04-04 12:42 | default | 204.2004 | μmol/L | 28.4034 | °C | 1005 | hPa | Humid | 35 | 0 | 0 | 20.164 | 137091.056 | 226685.5341 | 30.6166 | 27
282912 | 2018-04-13 12:39 | 10.3995 | Oxy5 (PSt7-10) | 2018-04-04 12:42 | default | 204.1984 | μmol/L | 28.4098 | °C | 1005 | hPa | Humid | 35 | 0 | 0 | 20.162 | 137089.1542 | 226688.4457 | 30.6166 | 27
282917 | 2018-04-13 12:39 | 10.416 | Oxy5 (PSt7-10) | 2018-04-04 12:42 | default | 204.2301 | μmol/L | 28.4046 | °C | 1005 | hPa | Humid | 35 | 0 | 0 | 20.162 | 137095.3825 | 226694.7955 | 30.6166 | 27
282932 | 2018-04-13 12:39 | 10.4334 | Oxy5 (PSt7-10) | 2018-04-04 12:42 | default | 204.3257 | μmol/L | 28.392 | °C | 1005 | hPa | Humid | 35 | 0 | 0 | 20.161 | 137085.2063 | 226697.124 | 30.6166 | 27
282942 | 2018-04-13 12:39 | 10.4492 | Oxy5 (PSt7-10) | 2018-04-04 12:42 | default | 204.2657 | μmol/L | 28.4048 | °C | 1005 | hPa | Humid | 35 | 0 | 0 | 20.16 | 137078.9318 | 226681.2178 | 30.6166 | 27
282954 | 2018-04-13 12:39 | 10.4691 | Oxy5 (PSt7-10) | 2018-04-04 12:42 | default | 204.2232 | μmol/L | 28.4087 | °C | 1005 | hPa | Humid | 35 | 0 | 0 | 20.161 | 137082.8571 | 226693.326 | 30.6166 | 27
282959 | 2018-04-13 12:39 | 10.4827 | Oxy5 (PSt7-10) | 2018-04-04 12:42 | default | 204.2501 | μmol/L | 28.4134 | °C | 1005 | hPa | Humid | 35 | 0 | 0 | 20.158 | 137070.2836 | 226689.5668 | 30.6166 | 27
282969 | 2018-04-13 12:39 | 10.4991 | Oxy5 (PSt7-10) | 2018-04-04 12:42 | default | 204.353 | μmol/L | 28.3966 | °C | 1005 | hPa | Humid | 35 | 0 | 0 | 20.158 | 137073.2553 | 226677.8866 | 30.6166 | 27
282982 | 2018-04-13 12:39 | 10.5159 | Oxy5 (PSt7-10) | 2018-04-04 12:42 | default | 204.3928 | μmol/L | 28.3871 | °C | 1005 | hPa | Humid | 35 | 0 | 0 | 20.159 | 137061.4987 | 226691.1727 | 30.6166 | 27
282988 | 2018-04-13 12:39 | 10.5324 | Oxy5 (PSt7-10) | 2018-04-04 12:42 | default | 204.3872 | μmol/L | 28.394 | °C | 1005 | hPa | Humid | 35 | 0 | 0 | 20.157 | 137061.7356 | 226685.5013 | 30.6166 | 27
282998 | 2018-04-13 12:39 | 10.5493 | Oxy5 (PSt7-10) | 2018-04-04 12:42 | default | 204.4199 | μmol/L | 28.3948 | °C | 1005 | hPa | Humid | 35 | 0 | 0 | 20.155 | 137069.521 | 226695.5739 | 30.6166 | 27
283010 | 2018-04-13 12:39 | 10.5658 | Oxy5 (PSt7-10) | 2018-04-04 12:42 | default | 204.3501 | μmol/L | 28.3971 | °C | 1005 | hPa | Humid | 35 | 0 | 0 | 20.158 | 137062.2704 | 226694.7413 | 30.6166 | 27
283025 | 2018-04-13 12:39 | 10.5829 | Oxy5 (PSt7-10) | 2018-04-04 12:42 | default | 204.4366 | μmol/L | 28.386 | °C | 1005 | hPa | Humid | 35 | 0 | 0 | 20.157 | 137052.9439 | 226687.5772 | 30.6166 | 27
283032 | 2018-04-13 12:39 | 10.5996 | Oxy5 (PSt7-10) | 2018-04-04 12:42 | default | 204.3588 | μmol/L | 28.4017 | °C | 1005 | hPa | Humid | 35 | 0 | 0 | 20.156 | 137051.0237 | 226685.3814 | 30.6166 | 27
283037 | 2018-04-13 12:39 | 10.6162 | Oxy5 (PSt7-10) | 2018-04-04 12:42 | default | 204.3594 | μmol/L | 28.4016 | °C | 1005 | hPa | Humid | 35 | 0 | 0 | 20.156 | 137049.6118 | 226680.2083 | 30.6166 | 27
283054 | 2018-04-13 12:39 | 10.633 | Oxy5 (PSt7-10) | 2018-04-04 12:42 | default | 204.285 | μmol/L | 28.4138 | °C | 1005 | hPa | Humid | 35 | 0 | 0 | 20.156 | 137042.9856 | 226683.2879 | 30.6166 | 27
283058 | 2018-04-13 12:39 | 10.6497 | Oxy5 (PSt7-10) | 2018-04-04 12:42 | default | 204.3456 | μmol/L | 28.3978 | °C | 1005 | hPa | Humid | 35 | 0 | 0 | 20.158 | 137045.0229 | 226683.0842 | 30.6166 | 27
283070 | 2018-04-13 12:39 | 10.6664 | Oxy5 (PSt7-10) | 2018-04-04 12:42 | default | 204.3359 | μmol/L | 28.4085 | °C | 1005 | hPa | Humid | 35 | 0 | 0 | 20.155 | 137049.8272 | 226676.2531 | 30.6166 | 27
283084 | 2018-04-13 12:39 | 10.6823 | Oxy5 (PSt7-10) | 2018-04-04 12:42 | default | 204.3122 | μmol/L | 28.4093 | °C | 1005 | hPa | Humid | 35 | 0 | 0 | 20.156 | 137037.5788 | 226682.7315 | 30.6166 | 27
283091 | 2018-04-13 12:39 | 10.6998 | Oxy5 (PSt7-10) | 2018-04-04 12:42 | default | 204.2945 | μmol/L | 28.4122 | °C | 1005 | hPa | Humid | 35 | 0 | 0 | 20.156 | 137039.9024 | 226660.9887 | 30.6166 | 27
283099 | 2018-04-13 12:39 | 10.7157 | Oxy5 (PSt7-10) | 2018-04-04 12:42 | default | 204.5291 | μmol/L | 28.38 | °C | 1005 | hPa | Humid | 35 | 0 | 0 | 20.154 | 137032.8199 | 226672.6729 | 30.6166 | 27
283111 | 2018-04-13 12:39 | 10.7326 | Oxy5 (PSt7-10) | 2018-04-04 12:42 | default | 204.4511 | μmol/L | 28.3957 | °C | 1005 | hPa | Humid | 35 | 0 | 0 | 20.153 | 137027.788 | 226680.0678 | 30.6166 | 27
283120 | 2018-04-13 12:39 | 10.7494 | Oxy5 (PSt7-10) | 2018-04-04 12:42 | default | 204.3701 | μmol/L | 28.409 | °C | 1005 | hPa | Humid | 35 | 0 | 0 | 20.153 | 137023.4917 | 226686.4922 | 30.6166 | 27
283127 | 2018-04-13 12:39 | 10.7658 | Oxy5 (PSt7-10) | 2018-04-04 12:42 | default | 204.4257 | μmol/L | 28.3999 | °C | 1005 | hPa | Humid | 35 | 0 | 0 | 20.153 | 137016.187 | 226673.3222 | 30.6166 | 27
283136 | 2018-04-13 12:39 | 10.7826 | Oxy5 (PSt7-10) | 2018-04-04 12:42 | default | 204.2511 | μmol/L | 28.4163 | °C | 1005 | hPa | Humid | 35 | 0 | 0 | 20.157 | 137011.7299 | 226677.5387 | 30.6166 | 27
283148 | 2018-04-13 12:39 | 10.799 | Oxy5 (PSt7-10) | 2018-04-04 12:42 | default | 204.4462 | μmol/L | 28.3935 | °C | 1005 | hPa | Humid | 35 | 0 | 0 | 20.154 | 137017.3987 | 226686.1295 | 30.6166 | 27
283156 | 2018-04-13 12:39 | 10.816 | Oxy5 (PSt7-10) | 2018-04-04 12:42 | default | 204.4668 | μmol/L | 28.3992 | °C | 1005 | hPa | Humid | 35 | 0 | 0 | 20.151 | 137012.689 | 226680.5331 | 30.6166 | 27
283169 | 2018-04-13 12:39 | 10.8326 | Oxy5 (PSt7-10) | 2018-04-04 12:42 | default | 204.4805 | μmol/L | 28.3849 | °C | 1005 | hPa | Humid | 35 | 0 | 0 | 20.155 | 137001.8325 | 226668.1285 | 30.6166 | 27
283177 | 2018-04-13 12:39 | 10.8499 | Oxy5 (PSt7-10) | 2018-04-04 12:42 | default | 204.4412 | μmol/L | 28.3943 | °C | 1005 | hPa | Humid | 35 | 0 | 0 | 20.154 | 136997.7608 | 226666.2822 | 30.6166 | 27
283192 | 2018-04-13 12:39 | 10.866 | Oxy5 (PSt7-10) | 2018-04-04 12:42 | default | 204.5116 | μmol/L | 28.3949 | °C | 1005 | hPa | Humid | 35 | 0 | 0 | 20.15 | 136988.1191 | 226671.5049 | 30.6166 | 27
283200 | 2018-04-13 12:39 | 10.8827 | Oxy5 (PSt7-10) | 2018-04-04 12:42 | default | 204.4999 | μmol/L | 28.3877 | °C | 1005 | hPa | Humid | 35 | 0 | 0 | 20.153 | 136997.189 | 226667.7821 | 30.6166 | 27
283212 | 2018-04-13 12:39 | 10.899 | Oxy5 (PSt7-10) | 2018-04-04 12:42 | default | 204.4586 | μmol/L | 28.3975 | °C | 1005 | hPa | Humid | 35 | 0 | 0 | 20.152 | 136987.3612 | 226680.4435 | 30.6166 | 27
283221 | 2018-04-13 12:39 | 10.9162 | Oxy5 (PSt7-10) | 2018-04-04 12:42 | default | 204.4605 | μmol/L | 28.4063 | °C | 1005 | hPa | Humid | 35 | 0 | 0 | 20.149 | 136987.5733 | 226670.9817 | 30.6166 | 27
283227 | 2018-04-13 12:39 | 10.9322 | Oxy5 (PSt7-10) | 2018-04-04 12:42 | default | 204.4371 | μmol/L | 28.4101 | °C | 1005 | hPa | Humid | 35 | 0 | 0 | 20.149 | 136981.4003 | 226676.9712 | 30.6166 | 27
283238 | 2018-04-13 12:39 | 10.9492 | Oxy5 (PSt7-10) | 2018-04-04 12:42 | default | 204.2889 | μmol/L | 28.4192 | °C | 1005 | hPa | Humid | 35 | 0 | 0 | 20.154 | 136975.478 | 226674.8906 | 30.6166 | 27
283247 | 2018-04-13 12:39 | 10.9663 | Oxy5 (PSt7-10) | 2018-04-04 12:42 | default | 204.3979 | μmol/L | 28.4105 | °C | 1005 | hPa | Humid | 35 | 0 | 0 | 20.151 | 136981.3857 | 226674.5872 | 30.6166 | 27
283260 | 2018-04-13 12:39 | 10.9824 | Oxy5 (PSt7-10) | 2018-04-04 12:42 | default | 204.4891 | μmol/L | 28.3986 | °C | 1005 | hPa | Humid | 35 | 0 | 0 | 20.15 | 136978.6909 | 226664.6997 | 30.6166 | 27
283271 | 2018-04-13 12:39 | 10.999 | Oxy5 (PSt7-10) | 2018-04-04 12:42 | default | 204.4549 | μmol/L | 28.4103 | °C | 1005 | hPa | Humid | 35 | 0 | 0 | 20.148 | 136977.8095 | 226678.1031 | 30.6166 | 27
283283 | 2018-04-13 12:39 | 11.0158 | Oxy5 (PSt7-10) | 2018-04-04 12:42 | default | 204.4662 | μmol/L | 28.3963 | °C | 1005 | hPa | Humid | 35 | 0 | 0 | 20.152 | 136965.269 | 226665.926 | 30.6166 | 27
283292 | 2018-04-13 12:39 | 11.033 | Oxy5 (PSt7-10) | 2018-04-04 12:42 | default | 204.5463 | μmol/L | 28.3984 | °C | 1005 | hPa | Humid | 35 | 0 | 0 | 20.147 | 136963.2838 | 226667.4918 | 30.6166 | 27
283297 | 2018-04-13 12:39 | 11.0493 | Oxy5 (PSt7-10) | 2018-04-04 12:42 | default | 204.4449 | μmol/L | 28.4028 | °C | 1005 | hPa | Humid | 35 | 0 | 0 | 20.151 | 136964.8578 | 226663.3617 | 30.6166 | 27
283313 | 2018-04-13 12:39 | 11.0667 | Oxy5 (PSt7-10) | 2018-04-04 12:42 | default | 204.522 | μmol/L | 28.3872 | °C | 1005 | hPa | Humid | 35 | 0 | 0 | 20.152 | 136959.3716 | 226665.4762 | 30.6166 | 27
283316 | 2018-04-13 12:39 | 11.0824 | Oxy5 (PSt7-10) | 2018-04-04 12:42 | default | 204.5601 | μmol/L | 28.3961 | °C | 1005 | hPa | Humid | 35 | 0 | 0 | 20.147 | 136943.7416 | 226671.9675 | 30.6166 | 27
283333 | 2018-04-13 12:39 | 11.0999 | Oxy5 (PSt7-10) | 2018-04-04 12:42 | default | 204.4707 | μmol/L | 28.4077 | °C | 1005 | hPa | Humid | 35 | 0 | 0 | 20.148 | 136957.6274 | 226665.0797 | 30.6166 | 27
283339 | 2018-04-13 12:39 | 11.1159 | Oxy5 (PSt7-10) | 2018-04-04 12:42 | default | 204.5102 | μmol/L | 28.4103 | °C | 1005 | hPa | Humid | 35 | 0 | 0 | 20.145 | 136948.4559 | 226664.8669 | 30.6166 | 27
283353 | 2018-04-13 12:39 | 11.1327 | Oxy5 (PSt7-10) | 2018-04-04 12:42 | default | 204.4418 | μmol/L | 28.4033 | °C | 1005 | hPa | Humid | 35 | 0 | 0 | 20.151 | 136947.7967 | 226676.2947 | 30.6166 | 27
283362 | 2018-04-13 12:39 | 11.1502 | Oxy5 (PSt7-10) | 2018-04-04 12:42 | default | 204.4956 | μmol/L | 28.4067 | °C | 1005 | hPa | Humid | 35 | 0 | 0 | 20.147 | 136943.5993 | 226661.2583 | 30.6166 | 27
283368 | 2018-04-13 12:39 | 11.1663 | Oxy5 (PSt7-10) | 2018-04-04 12:42 | default | 204.601 | μmol/L | 28.3925 | °C | 1005 | hPa | Humid | 35 | 0 | 0 | 20.146 | 136931.1319 | 226665.8908 | 30.6166 | 27
283384 | 2018-04-13 12:39 | 11.1824 | Oxy5 (PSt7-10) | 2018-04-04 12:42 | default | 204.5808 | μmol/L | 28.3867 | °C | 1005 | hPa | Humid | 35 | 0 | 0 | 20.149 | 136932.0061 | 226662.491 | 30.6166 | 27
283394 | 2018-04-13 12:39 | 11.1996 | Oxy5 (PSt7-10) | 2018-04-04 12:42 | default | 204.6557 | μmol/L | 28.3835 | °C | 1005 | hPa | Humid | 35 | 0 | 0 | 20.146 | 136929.1628 | 226661.432 | 30.6166 | 27
283405 | 2018-04-13 12:39 | 11.216 | Oxy5 (PSt7-10) | 2018-04-04 12:42 | default | 204.6606 | μmol/L | 28.3797 | °C | 1005 | hPa | Humid | 35 | 0 | 0 | 20.147 | 136932.4967 | 226659.9958 | 30.6166 | 27
283408 | 2018-04-13 12:39 | 11.2322 | Oxy5 (PSt7-10) | 2018-04-04 12:42 | default | 204.5853 | μmol/L | 28.392 | °C | 1005 | hPa | Humid | 35 | 0 | 0 | 20.147 | 136924.4838 | 226651.9309 | 30.6166 | 27
283418 | 2018-04-13 12:39 | 11.25 | Oxy5 (PSt7-10) | 2018-04-04 12:42 | default | 204.5714 | μmol/L | 28.4034 | °C | 1005 | hPa | Humid | 35 | 0 | 0 | 20.144 | 136921.7715 | 226651.7375 | 30.6166 | 27
283430 | 2018-04-13 12:39 | 11.2662 | Oxy5 (PSt7-10) | 2018-04-04 12:42 | default | 204.5803 | μmol/L | 28.3958 | °C | 1005 | hPa | Humid | 35 | 0 | 0 | 20.146 | 136921.2487 | 226655.3796 | 30.6166 | 27
283440 | 2018-04-13 12:39 | 11.2828 | Oxy5 (PSt7-10) | 2018-04-04 12:42 | default | 204.5302 | μmol/L | 28.401 | °C | 1005 | hPa | Humid | 35 | 0 | 0 | 20.147 | 136922.9876 | 226651.1452 | 30.6166 | 27
283454 | 2018-04-13 12:39 | 11.2994 | Oxy5 (PSt7-10) | 2018-04-04 12:42 | default | 204.5235 | μmol/L | 28.4051 | °C | 1005 | hPa | Humid | 35 | 0 | 0 | 20.146 | 136909.3241 | 226643.4596 | 30.6166 | 27
283460 | 2018-04-13 12:39 | 11.3164 | Oxy5 (PSt7-10) | 2018-04-04 12:42 | default | 204.5835 | μmol/L | 28.4044 | °C | 1005 | hPa | Humid | 35 | 0 | 0 | 20.143 | 136914.6288 | 226646.9364 | 30.6166 | 27
283474 | 2018-04-13 12:39 | 11.3329 | Oxy5 (PSt7-10) | 2018-04-04 12:42 | default | 204.5671 | μmol/L | 28.4041 | °C | 1005 | hPa | Humid | 35 | 0 | 0 | 20.144 | 136903.1558 | 226653.8658 | 30.6166 | 27
283485 | 2018-04-13 12:39 | 11.3507 | Oxy5 (PSt7-10) | 2018-04-04 12:42 | default | 204.5712 | μmol/L | 28.4034 | °C | 1005 | hPa | Humid | 35 | 0 | 0 | 20.144 | 136911.7264 | 226656.4829 | 30.6166 | 27
283492 | 2018-04-13 12:39 | 11.3662 | Oxy5 (PSt7-10) | 2018-04-04 12:42 | default | 204.6824 | μmol/L | 28.3943 | °C | 1005 | hPa | Humid | 35 | 0 | 0 | 20.141 | 136910.8178 | 226661.3517 | 30.6166 | 27
283502 | 2018-04-13 12:39 | 11.3828 | Oxy5 (PSt7-10) | 2018-04-04 12:42 | default | 204.6538 | μmol/L | 28.399 | °C | 1005 | hPa | Humid | 35 | 0 | 0 | 20.141 | 136905.5465 | 226652.2679 | 30.6166 | 27
283508 | 2018-04-13 12:40 | 11.3991 | Oxy5 (PSt7-10) | 2018-04-04 12:42 | default | 204.6736 | μmol/L | 28.3927 | °C | 1005 | hPa | Humid | 35 | 0 | 0 | 20.142 | 136901.5457 | 226645.6196 | 30.6166 | 27
283517 | 2018-04-13 12:40 | 11.4168 | Oxy5 (PSt7-10) | 2018-04-04 12:42 | default | 204.5598 | μmol/L | 28.4053 | °C | 1005 | hPa | Humid | 35 | 0 | 0 | 20.144 | 136902.4405 | 226647.1293 | 30.6166 | 27
283529 | 2018-04-13 12:40 | 11.4326 | Oxy5 (PSt7-10) | 2018-04-04 12:42 | default | 204.6015 | μmol/L | 28.4076 | °C | 1005 | hPa | Humid | 35 | 0 | 0 | 20.141 | 136894.7361 | 226652.436 | 30.6166 | 27
283538 | 2018-04-13 12:40 | 11.4495 | Oxy5 (PSt7-10) | 2018-04-04 12:42 | default | 204.6044 | μmol/L | 28.3949 | °C | 1005 | hPa | Humid | 35 | 0 | 0 | 20.145 | 136891.9689 | 226649.014 | 30.6166 | 27
283550 | 2018-04-13 12:40 | 11.4659 | Oxy5 (PSt7-10) | 2018-04-04 12:42 | default | 204.6057 | μmol/L | 28.3978 | °C | 1005 | hPa | Humid | 35 | 0 | 0 | 20.144 | 136887.1678 | 226656.4478 | 30.6166 | 27
283558 | 2018-04-13 12:40 | 11.4826 | Oxy5 (PSt7-10) | 2018-04-04 12:42 | default | 204.7383 | μmol/L | 28.3974 | °C | 1005 | hPa | Humid | 35 | 0 | 0 | 20.137 | 136884.7213 | 226649.994 | 30.6166 | 27
283570 | 2018-04-13 12:40 | 11.506 | Oxy5 (PSt7-10) | 2018-04-04 12:42 | default | 204.7296 | μmol/L | 28.3988 | °C | 1005 | hPa | Humid | 35 | 0 | 0 | 20.137 | 136892.0309 | 226656.6009 | 30.6166 | 27
283581 | 2018-04-13 12:40 | 11.5245 | Oxy5 (PSt7-10) | 2018-04-04 12:42 | default | 204.7075 | μmol/L | 28.3933 | °C | 1005 | hPa | Humid | 35 | 0 | 0 | 20.14 | 136888.5415 | 226652.8289 | 30.6166 | 27
283593 | 2018-04-13 12:40 | 11.533 | Oxy5 (PSt7-10) | 2018-04-04 12:42 | default | 204.7241 | μmol/L | 28.3906 | °C | 1005 | hPa | Humid | 35 | 0 | 0 | 20.14 | 136857.0754 | 226631.6407 | 30.6166 | 27
283600 | 2018-04-13 12:40 | 11.552 | Oxy5 (PSt7-10) | 2018-04-04 12:42 | default | 204.7017 | μmol/L | 28.4064 | °C | 1005 | hPa | Humid | 35 | 0 | 0 | 20.136 | 136870.2452 | 226647.294 | 30.6166 | 27
283614 | 2018-04-13 12:40 | 11.571 | Oxy5 (PSt7-10) | 2018-04-04 12:42 | default | 204.6844 | μmol/L | 28.4001 | °C | 1005 | hPa | Humid | 35 | 0 | 0 | 20.139 | 136874.1928 | 226657.5677 | 30.6166 | 27
283620 | 2018-04-13 12:40 | 11.5829 | Oxy5 (PSt7-10) | 2018-04-04 12:42 | default | 204.688 | μmol/L | 28.4056 | °C | 1005 | hPa | Humid | 35 | 0 | 0 | 20.137 | 136841.4451 | 226636.8113 | 30.6166 | 27
283627 | 2018-04-13 12:40 | 11.5991 | Oxy5 (PSt7-10) | 2018-04-04 12:42 | default | 204.6412 | μmol/L | 28.4071 | °C | 1005 | hPa | Humid | 35 | 0 | 0 | 20.139 | 136855.3992 | 226640.367 | 30.6166 | 27
283641 | 2018-04-13 12:40 | 11.6161 | Oxy5 (PSt7-10) | 2018-04-04 12:42 | default | 204.747 | μmol/L | 28.3929 | °C | 1005 | hPa | Humid | 35 | 0 | 0 | 20.138 | 136856.3764 | 226643.2911 | 30.6166 | 27
283650 | 2018-04-13 12:40 | 11.6434 | Oxy5 (PSt7-10) | 2018-04-04 12:42 | default | 204.6289 | μmol/L | 28.4061 | °C | 1005 | hPa | Humid | 35 | 0 | 0 | 20.14 | 136876.23 | 226658.3304 | 30.6166 | 27
283661 | 2018-04-13 12:40 | 11.6567 | Oxy5 (PSt7-10) | 2018-04-04 12:42 | default | 204.6782 | μmol/L | 28.4041 | °C | 1005 | hPa | Humid | 35 | 0 | 0 | 20.138 | 136850.3523 | 226646.6991 | 30.6166 | 27
283666 | 2018-04-13 12:40 | 11.6671 | Oxy5 (PSt7-10) | 2018-04-04 12:42 | default | 204.7016 | μmol/L | 28.4003 | °C | 1005 | hPa | Humid | 35 | 0 | 0 | 20.138 | 136826.0746 | 226628.5972 | 30.6166 | 27
283682 | 2018-04-13 12:40 | 11.6826 | Oxy5 (PSt7-10) | 2018-04-04 12:42 | default | 204.763 | μmol/L | 28.3964 | °C | 1005 | hPa | Humid | 35 | 0 | 0 | 20.136 | 136823.9311 | 226624.0408 | 30.6166 | 27
283686 | 2018-04-13 12:40 | 11.7004 | Oxy5 (PSt7-10) | 2018-04-04 12:42 | default | 204.6836 | μmol/L | 28.4033 | °C | 1005 | hPa | Humid | 35 | 0 | 0 | 20.138 | 136829.411 | 226637.393 | 30.6166 | 27
283703 | 2018-04-13 12:40 | 11.7158 | Oxy5 (PSt7-10) | 2018-04-04 12:42 | default | 204.7416 | μmol/L | 28.3999 | °C | 1005 | hPa | Humid | 35 | 0 | 0 | 20.136 | 136830.2753 | 226632.679 | 30.6166 | 27
283709 | 2018-04-13 12:40 | 11.7329 | Oxy5 (PSt7-10) | 2018-04-04 12:42 | default | 204.7689 | μmol/L | 28.3954 | °C | 1005 | hPa | Humid | 35 | 0 | 0 | 20.136 | 136824.1729 | 226634.5925 | 30.6166 | 27
283716 | 2018-04-13 12:40 | 11.7494 | Oxy5 (PSt7-10) | 2018-04-04 12:42 | default | 204.747 | μmol/L | 28.3959 | °C | 1005 | hPa | Humid | 35 | 0 | 0 | 20.137 | 136816.2273 | 226629.6926 | 30.6166 | 27
283726 | 2018-04-13 12:40 | 11.7663 | Oxy5 (PSt7-10) | 2018-04-04 12:42 | default | 204.7925 | μmol/L | 28.3946 | °C | 1005 | hPa | Humid | 35 | 0 | 0 | 20.135 | 136817.8611 | 226635.1364 | 30.6166 | 27
283741 | 2018-04-13 12:40 | 11.783 | Oxy5 (PSt7-10) | 2018-04-04 12:42 | default | 204.8757 | μmol/L | 28.3931 | °C | 1005 | hPa | Humid | 35 | 0 | 0 | 20.131 | 136816.2859 | 226636.5988 | 30.6166 | 27
283751 | 2018-04-13 12:40 | 11.799 | Oxy5 (PSt7-10) | 2018-04-04 12:42 | default | 204.7525 | μmol/L | 28.395 | °C | 1005 | hPa | Humid | 35 | 0 | 0 | 20.137 | 136804.9956 | 226628.8917 | 30.6166 | 27
283756 | 2018-04-13 12:40 | 11.8158 | Oxy5 (PSt7-10) | 2018-04-04 12:42 | default | 204.7874 | μmol/L | 28.4045 | °C | 1005 | hPa | Humid | 35 | 0 | 0 | 20.132 | 136819.6295 | 226638.6429 | 30.6166 | 27
283767 | 2018-04-13 12:40 | 11.8324 | Oxy5 (PSt7-10) | 2018-04-04 12:42 | default | 204.7662 | μmol/L | 28.3928 | °C | 1005 | hPa | Humid | 35 | 0 | 0 | 20.137 | 136797.6714 | 226627.7599 | 30.6166 | 27
283778 | 2018-04-13 12:40 | 11.8498 | Oxy5 (PSt7-10) | 2018-04-04 12:42 | default | 204.8658 | μmol/L | 28.3887 | °C | 1005 | hPa | Humid | 35 | 0 | 0 | 20.133 | 136803.9656 | 226623.9967 | 30.6166 | 27
283792 | 2018-04-13 12:40 | 11.8664 | Oxy5 (PSt7-10) | 2018-04-04 12:42 | default | 204.7042 | μmol/L | 28.4029 | °C | 1005 | hPa | Humid | 35 | 0 | 0 | 20.137 | 136804.6276 | 226630.0195 | 30.6166 | 27
283796 | 2018-04-13 12:40 | 11.8829 | Oxy5 (PSt7-10) | 2018-04-04 12:42 | default | 204.724 | μmol/L | 28.4058 | °C | 1005 | hPa | Humid | 35 | 0 | 0 | 20.135 | 136799.6501 | 226623.5771 | 30.6166 | 27
283807 | 2018-04-13 12:40 | 11.8999 | Oxy5 (PSt7-10) | 2018-04-04 12:42 | default | 204.719 | μmol/L | 28.4066 | °C | 1005 | hPa | Humid | 35 | 0 | 0 | 20.135 | 136786.7804 | 226626.3366 | 30.6166 | 27
283822 | 2018-04-13 12:40 | 11.9161 | Oxy5 (PSt7-10) | 2018-04-04 12:42 | default | 204.7719 | μmol/L | 28.3919 | °C | 1005 | hPa | Humid | 35 | 0 | 0 | 20.137 | 136781.0929 | 226635.8222 | 30.6166 | 27
283826 | 2018-04-13 12:40 | 11.933 | Oxy5 (PSt7-10) | 2018-04-04 12:42 | default | 204.7586 | μmol/L | 28.3971 | °C | 1005 | hPa | Humid | 35 | 0 | 0 | 20.136 | 136786.0441 | 226618.0863 | 30.6166 | 27
283844 | 2018-04-13 12:40 | 11.949 | Oxy5 (PSt7-10) | 2018-04-04 12:42 | default | 204.7325 | μmol/L | 28.4044 | °C | 1005 | hPa | Humid | 35 | 0 | 0 | 20.135 | 136780.6911 | 226627.1847 | 30.6166 | 27
283852 | 2018-04-13 12:40 | 11.966 | Oxy5 (PSt7-10) | 2018-04-04 12:42 | default | 204.861 | μmol/L | 28.3925 | °C | 1005 | hPa | Humid | 35 | 0 | 0 | 20.132 | 136775.8784 | 226626.7722 | 30.6166 | 27
283862 | 2018-04-13 12:40 | 11.9832 | Oxy5 (PSt7-10) | 2018-04-04 12:42 | default | 204.8431 | μmol/L | 28.3985 | °C | 1005 | hPa | Humid | 35 | 0 | 0 | 20.131 | 136775.6257 | 226634.4585 | 30.6166 | 27
283873 | 2018-04-13 12:40 | 11.9989 | Oxy5 (PSt7-10) | 2018-04-04 12:42 | default | 204.8213 | μmol/L | 28.399 | °C | 1005 | hPa | Humid | 35 | 0 | 0 | 20.132 | 136771.8231 | 226620.7834 | 30.6166 | 27
283884 | 2018-04-13 12:40 | 12.0163 | Oxy5 (PSt7-10) | 2018-04-04 12:42 | default | 204.809 | μmol/L | 28.401 | °C | 1005 | hPa | Humid | 35 | 0 | 0 | 20.132 | 136772.4998 | 226626.7538 | 30.6166 | 27
283889 | 2018-04-13 12:40 | 12.0335 | Oxy5 (PSt7-10) | 2018-04-04 12:42 | default | 204.7929 | μmol/L | 28.4067 | °C | 1005 | hPa | Humid | 35 | 0 | 0 | 20.131 | 136763.5239 | 226619.7247 | 30.6166 | 27
283902 | 2018-04-13 12:40 | 12.0493 | Oxy5 (PSt7-10) | 2018-04-04 12:42 | default | 204.7991 | μmol/L | 28.4056 | °C | 1005 | hPa | Humid | 35 | 0 | 0 | 20.131 | 136757.7221 | 226625.5703 | 30.6166 | 27
283907 | 2018-04-13 12:40 | 12.066 | Oxy5 (PSt7-10) | 2018-04-04 12:42 | default | 204.8222 | μmol/L | 28.4049 | °C | 1005 | hPa | Humid | 35 | 0 | 0 | 20.13 | 136766.4786 | 226621.6765 | 30.6166 | 27
283920 | 2018-04-13 12:40 | 12.0823 | Oxy5 (PSt7-10) | 2018-04-04 12:42 | default | 204.8043 | μmol/L | 28.4017 | °C | 1005 | hPa | Humid | 35 | 0 | 0 | 20.132 | 136754.6027 | 226625.9618 | 30.6166 | 27
283933 | 2018-04-13 12:40 | 12.0995 | Oxy5 (PSt7-10) | 2018-04-04 12:42 | default | 204.8815 | μmol/L | 28.3922 | °C | 1005 | hPa | Humid | 35 | 0 | 0 | 20.131 | 136753.2397 | 226627.0379 | 30.6166 | 27
283942 | 2018-04-13 12:40 | 12.1163 | Oxy5 (PSt7-10) | 2018-04-04 12:42 | default | 204.9144 | μmol/L | 28.399 | °C | 1005 | hPa | Humid | 35 | 0 | 0 | 20.127 | 136752.0592 | 226618.5941 | 30.6166 | 27
283953 | 2018-04-13 12:40 | 12.1334 | Oxy5 (PSt7-10) | 2018-04-04 12:42 | default | 204.8319 | μmol/L | 28.4094 | °C | 1005 | hPa | Humid | 35 | 0 | 0 | 20.128 | 136743.4171 | 226615.8409 | 30.6166 | 27
283963 | 2018-04-13 12:40 | 12.1495 | Oxy5 (PSt7-10) | 2018-04-04 12:42 | default | 204.9167 | μmol/L | 28.3895 | °C | 1005 | hPa | Humid | 35 | 0 | 0 | 20.13 | 136743.5397 | 226627.5353 | 30.6166 | 27
283971 | 2018-04-13 12:40 | 12.1658 | Oxy5 (PSt7-10) | 2018-04-04 12:42 | default | 204.9956 | μmol/L | 28.3827 | °C | 1005 | hPa | Humid | 35 | 0 | 0 | 20.128 | 136741.1338 | 226628.4921 | 30.6166 | 27
283981 | 2018-04-13 12:40 | 12.183 | Oxy5 (PSt7-10) | 2018-04-04 12:42 | default | 204.931 | μmol/L | 28.3902 | °C | 1005 | hPa | Humid | 35 | 0 | 0 | 20.129 | 136741.7399 | 226624.9858 | 30.6166 | 27
283994 | 2018-04-13 12:40 | 12.1994 | Oxy5 (PSt7-10) | 2018-04-04 12:42 | default | 204.8309 | μmol/L | 28.4095 | °C | 1005 | hPa | Humid | 35 | 0 | 0 | 20.128 | 136733.0534 | 226626.4492 | 30.6166 | 27
283997 | 2018-04-13 12:40 | 12.2158 | Oxy5 (PSt7-10) | 2018-04-04 12:42 | default | 204.9252 | μmol/L | 28.4033 | °C | 1005 | hPa | Humid | 35 | 0 | 0 | 20.125 | 136732.1548 | 226618.5642 | 30.6166 | 27
284010 | 2018-04-13 12:40 | 12.233 | Oxy5 (PSt7-10) | 2018-04-04 12:42 | default | 204.8325 | μmol/L | 28.4154 | °C | 1005 | hPa | Humid | 35 | 0 | 0 | 20.126 | 136737.2778 | 226623.7313 | 30.6166 | 27
284017 | 2018-04-13 12:40 | 12.2489 | Oxy5 (PSt7-10) | 2018-04-04 12:42 | default | 204.7797 | μmol/L | 28.4149 | °C | 1005 | hPa | Humid | 35 | 0 | 0 | 20.129 | 136727.0364 | 226621.5174 | 30.6166 | 27
284030 | 2018-04-13 12:40 | 12.2661 | Oxy5 (PSt7-10) | 2018-04-04 12:42 | default | 204.9283 | μmol/L | 28.4028 | °C | 1005 | hPa | Humid | 35 | 0 | 0 | 20.125 | 136728.7521 | 226622.6098 | 30.6166 | 27
284037 | 2018-04-13 12:40 | 12.2825 | Oxy5 (PSt7-10) | 2018-04-04 12:42 | default | 204.7628 | μmol/L | 28.4237 | °C | 1005 | hPa | Humid | 35 | 0 | 0 | 20.127 | 136716.3655 | 226626.5038 | 30.6166 | 27
284051 | 2018-04-13 12:40 | 12.299 | Oxy5 (PSt7-10) | 2018-04-04 12:42 | default | 204.8807 | μmol/L | 28.4105 | °C | 1005 | hPa | Humid | 35 | 0 | 0 | 20.125 | 136713.4377 | 226623.1724 | 30.6166 | 27
284061 | 2018-04-13 12:40 | 12.3163 | Oxy5 (PSt7-10) | 2018-04-04 12:42 | default | 204.8769 | μmol/L | 28.4051 | °C | 1005 | hPa | Humid | 35 | 0 | 0 | 20.127 | 136716.8349 | 226616.3126 | 30.6166 | 27
284073 | 2018-04-13 12:40 | 12.3327 | Oxy5 (PSt7-10) | 2018-04-04 12:42 | default | 204.9616 | μmol/L | 28.3943 | °C | 1005 | hPa | Humid | 35 | 0 | 0 | 20.126 | 136702.7962 | 226607.0017 | 30.6166 | 27
284081 | 2018-04-13 12:40 | 12.3491 | Oxy5 (PSt7-10) | 2018-04-04 12:42 | default | 204.976 | μmol/L | 28.395 | °C | 1005 | hPa | Humid | 35 | 0 | 0 | 20.125 | 136702.3092 | 226619.9744 | 30.6166 | 27
284088 | 2018-04-13 12:40 | 12.3664 | Oxy5 (PSt7-10) | 2018-04-04 12:42 | default | 204.9439 | μmol/L | 28.4063 | °C | 1005 | hPa | Humid | 35 | 0 | 0 | 20.123 | 136703.6159 | 226610.7508 | 30.6166 | 27
284104 | 2018-04-13 12:40 | 12.3829 | Oxy5 (PSt7-10) | 2018-04-04 12:42 | default | 204.9623 | μmol/L | 28.4094 | °C | 1005 | hPa | Humid | 35 | 0 | 0 | 20.121 | 136694.4151 | 226609.2302 | 30.6166 | 27
284112 | 2018-04-13 12:41 | 12.4002 | Oxy5 (PSt7-10) | 2018-04-04 12:42 | default | 205.0211 | μmol/L | 28.3998 | °C | 1005 | hPa | Humid | 35 | 0 | 0 | 20.121 | 136699.8324 | 226611.3299 | 30.6166 | 27
284121 | 2018-04-13 12:41 | 12.4158 | Oxy5 (PSt7-10) | 2018-04-04 12:42 | default | 205.0034 | μmol/L | 28.3936 | °C | 1005 | hPa | Humid | 35 | 0 | 0 | 20.124 | 136688.7281 | 226599.9466 | 30.6166 | 27
284127 | 2018-04-13 12:41 | 12.4322 | Oxy5 (PSt7-10) | 2018-04-04 12:42 | default | 205.0175 | μmol/L | 28.3943 | °C | 1005 | hPa | Humid | 35 | 0 | 0 | 20.123 | 136696.8139 | 226618.6214 | 30.6166 | 27
284138 | 2018-04-13 12:41 | 12.4496 | Oxy5 (PSt7-10) | 2018-04-04 12:42 | default | 204.9435 | μmol/L | 28.4003 | °C | 1005 | hPa | Humid | 35 | 0 | 0 | 20.125 | 136681.4112 | 226615.1823 | 30.6166 | 27
284155 | 2018-04-13 12:41 | 12.4666 | Oxy5 (PSt7-10) | 2018-04-04 12:42 | default | 204.9792 | μmol/L | 28.4036 | °C | 1005 | hPa | Humid | 35 | 0 | 0 | 20.122 | 136685.4523 | 226607.9937 | 30.6166 | 27
284161 | 2018-04-13 12:41 | 12.4826 | Oxy5 (PSt7-10) | 2018-04-04 12:42 | default | 205.1144 | μmol/L | 28.3846 | °C | 1005 | hPa | Humid | 35 | 0 | 0 | 20.121 | 136684.5525 | 226609.103 | 30.6166 | 27
284168 | 2018-04-13 12:41 | 12.499 | Oxy5 (PSt7-10) | 2018-04-04 12:42 | default | 204.9599 | μmol/L | 28.4128 | °C | 1005 | hPa | Humid | 35 | 0 | 0 | 20.12 | 136671.0225 | 226611.758 | 30.6166 | 27
284184 | 2018-04-13 12:41 | 12.5162 | Oxy5 (PSt7-10) | 2018-04-04 12:42 | default | 204.8501 | μmol/L | 28.4095 | °C | 1005 | hPa | Humid | 35 | 0 | 0 | 20.127 | 136669.569 | 226610.593 | 30.6166 | 27
284191 | 2018-04-13 12:41 | 12.5334 | Oxy5 (PSt7-10) | 2018-04-04 12:42 | default | 204.922 | μmol/L | 28.4099 | °C | 1005 | hPa | Humid | 35 | 0 | 0 | 20.123 | 136664.5749 | 226615.8627 | 30.6166 | 27
284198 | 2018-04-13 12:41 | 12.5501 | Oxy5 (PSt7-10) | 2018-04-04 12:42 | default | 204.8791 | μmol/L | 28.4169 | °C | 1005 | hPa | Humid | 35 | 0 | 0 | 20.123 | 136660.0289 | 226598.5054 | 30.6166 | 27
284212 | 2018-04-13 12:41 | 12.5662 | Oxy5 (PSt7-10) | 2018-04-04 12:42 | default | 205.0993 | μmol/L | 28.3992 | °C | 1005 | hPa | Humid | 35 | 0 | 0 | 20.117 | 136660.7593 | 226608.953 | 30.6166 | 27
284221 | 2018-04-13 12:41 | 12.5826 | Oxy5 (PSt7-10) | 2018-04-04 12:42 | default | 205.1123 | μmol/L | 28.394 | °C | 1005 | hPa | Humid | 35 | 0 | 0 | 20.118 | 136653.862 | 226602.2785 | 30.6166 | 27
284232 | 2018-04-13 12:41 | 12.5992 | Oxy5 (PSt7-10) | 2018-04-04 12:42 | default | 205.0131 | μmol/L | 28.4011 | °C | 1005 | hPa | Humid | 35 | 0 | 0 | 20.121 | 136653.1006 | 226604.3254 | 30.6166 | 27
284237 | 2018-04-13 12:41 | 12.6157 | Oxy5 (PSt7-10) | 2018-04-04 12:42 | default | 204.9781 | μmol/L | 28.4007 | °C | 1005 | hPa | Humid | 35 | 0 | 0 | 20.123 | 136654.5483 | 226605.4698 | 30.6166 | 27
284250 | 2018-04-13 12:41 | 12.6325 | Oxy5 (PSt7-10) | 2018-04-04 12:42 | default | 204.9987 | μmol/L | 28.4034 | °C | 1005 | hPa | Humid | 35 | 0 | 0 | 20.121 | 136643.2059 | 226606.1885 | 30.6166 | 27
284262 | 2018-04-13 12:41 | 12.6489 | Oxy5 (PSt7-10) | 2018-04-04 12:42 | default | 204.9861 | μmol/L | 28.4116 | °C | 1005 | hPa | Humid | 35 | 0 | 0 | 20.119 | 136639.281 | 226608.0043 | 30.6166 | 27
284272 | 2018-04-13 12:41 | 12.6666 | Oxy5 (PSt7-10) | 2018-04-04 12:42 | default | 205.0105 | μmol/L | 28.4015 | °C | 1005 | hPa | Humid | 35 | 0 | 0 | 20.121 | 136650.0868 | 226602.5469 | 30.6166 | 27
284284 | 2018-04-13 12:41 | 12.6824 | Oxy5 (PSt7-10) | 2018-04-04 12:42 | default | 204.974 | μmol/L | 28.4044 | °C | 1005 | hPa | Humid | 35 | 0 | 0 | 20.122 | 136637.294 | 226608.9465 | 30.6166 | 27
284292 | 2018-04-13 12:41 | 12.6992 | Oxy5 (PSt7-10) | 2018-04-04 12:42 | default | 205.0741 | μmol/L | 28.4033 | °C | 1005 | hPa | Humid | 35 | 0 | 0 | 20.117 | 136641.2764 | 226611.4986 | 30.6166 | 27
284301 | 2018-04-13 12:41 | 12.7159 | Oxy5 (PSt7-10) | 2018-04-04 12:42 | default | 205.0169 | μmol/L | 28.3974 | °C | 1005 | hPa | Humid | 35 | 0 | 0 | 20.122 | 136631.7144 | 226601.6294 | 30.6166 | 27
284315 | 2018-04-13 12:41 | 12.733 | Oxy5 (PSt7-10) | 2018-04-04 12:42 | default | 205.0491 | μmol/L | 28.4013 | °C | 1005 | hPa | Humid | 35 | 0 | 0 | 20.119 | 136630.7461 | 226603.0978 | 30.6166 | 27
284324 | 2018-04-13 12:41 | 12.7493 | Oxy5 (PSt7-10) | 2018-04-04 12:42 | default | 205.1478 | μmol/L | 28.4034 | °C | 1005 | hPa | Humid | 35 | 0 | 0 | 20.113 | 136621.9702 | 226601.6861 | 30.6166 | 27
284326 | 2018-04-13 12:41 | 12.7656 | Oxy5 (PSt7-10) | 2018-04-04 12:42 | default | 205.0576 | μmol/L | 28.3999 | °C | 1005 | hPa | Humid | 35 | 0 | 0 | 20.119 | 136622.2693 | 226610.2179 | 30.6166 | 27
284336 | 2018-04-13 12:41 | 12.7829 | Oxy5 (PSt7-10) | 2018-04-04 12:42 | default | 205.1573 | μmol/L | 28.3897 | °C | 1005 | hPa | Humid | 35 | 0 | 0 | 20.117 | 136616.1552 | 226599.3545 | 30.6166 | 27
284346 | 2018-04-13 12:41 | 12.7992 | Oxy5 (PSt7-10) | 2018-04-04 12:42 | default | 205.0994 | μmol/L | 28.3931 | °C | 1005 | hPa | Humid | 35 | 0 | 0 | 20.119 | 136614.3803 | 226599.3891 | 30.6166 | 27
284359 | 2018-04-13 12:41 | 12.8162 | Oxy5 (PSt7-10) | 2018-04-04 12:42 | default | 205.1475 | μmol/L | 28.3944 | °C | 1005 | hPa | Humid | 35 | 0 | 0 | 20.116 | 136607.225 | 226602.989 | 30.6166 | 27
284373 | 2018-04-13 12:41 | 12.8327 | Oxy5 (PSt7-10) | 2018-04-04 12:42 | default | 204.9952 | μmol/L | 28.4161 | °C | 1005 | hPa | Humid | 35 | 0 | 0 | 20.117 | 136611.1079 | 226610.9088 | 30.6166 | 27
284384 | 2018-04-13 12:41 | 12.8497 | Oxy5 (PSt7-10) | 2018-04-04 12:42 | default | 205.0635 | μmol/L | 28.4111 | °C | 1005 | hPa | Humid | 35 | 0 | 0 | 20.115 | 136602.6836 | 226604.4615 | 30.6166 | 27
284390 | 2018-04-13 12:41 | 12.8656 | Oxy5 (PSt7-10) | 2018-04-04 12:42 | default | 205.0169 | μmol/L | 28.4096 | °C | 1005 | hPa | Humid | 35 | 0 | 0 | 20.118 | 136599.7725 | 226597.1366 | 30.6166 | 27
284400 | 2018-04-13 12:41 | 12.8841 | Oxy5 (PSt7-10) | 2018-04-04 12:42 | default | 205.1387 | μmol/L | 28.4079 | °C | 1005 | hPa | Humid | 35 | 0 | 0 | 20.112 | 136600.5831 | 226610.6874 | 30.6166 | 27
284410 | 2018-04-13 12:41 | 12.8991 | Oxy5 (PSt7-10) | 2018-04-04 12:42 | default | 205.0988 | μmol/L | 28.4084 | °C | 1005 | hPa | Humid | 35 | 0 | 0 | 20.114 | 136591.798 | 226599.7871 | 30.6166 | 27
284423 | 2018-04-13 12:41 | 12.9156 | Oxy5 (PSt7-10) | 2018-04-04 12:42 | default | 205.176 | μmol/L | 28.4019 | °C | 1005 | hPa | Humid | 35 | 0 | 0 | 20.112 | 136594.6351 | 226603.4152 | 30.6166 | 27
284428 | 2018-04-13 12:41 | 12.933 | Oxy5 (PSt7-10) | 2018-04-04 12:42 | default | 205.1018 | μmol/L | 28.4048 | °C | 1005 | hPa | Humid | 35 | 0 | 0 | 20.115 | 136581.7967 | 226595.9997 | 30.6166 | 27
284437 | 2018-04-13 12:41 | 12.9497 | Oxy5 (PSt7-10) | 2018-04-04 12:42 | default | 205.1504 | μmol/L | 28.4 | °C | 1005 | hPa | Humid | 35 | 0 | 0 | 20.114 | 136587.9993 | 226594.9275 | 30.6166 | 27
284449 | 2018-04-13 12:41 | 12.966 | Oxy5 (PSt7-10) | 2018-04-04 12:42 | default | 205.164 | μmol/L | 28.4038 | °C | 1005 | hPa | Humid | 35 | 0 | 0 | 20.112 | 136585.8438 | 226596.807 | 30.6166 | 27
284461 | 2018-04-13 12:41 | 12.9826 | Oxy5 (PSt7-10) | 2018-04-04 12:42 | default | 205.0561 | μmol/L | 28.4153 | °C | 1005 | hPa | Humid | 35 | 0 | 0 | 20.114 | 136579.3003 | 226597.8886 | 30.6166 | 27
284471 | 2018-04-13 12:41 | 12.9991 | Oxy5 (PSt7-10) | 2018-04-04 12:42 | default | 205.1349 | μmol/L | 28.4177 | °C | 1005 | hPa | Humid | 35 | 0 | 0 | 20.109 | 136571.1708 | 226591.6028 | 30.6166 | 27
284484 | 2018-04-13 12:41 | 13.0163 | Oxy5 (PSt7-10) | 2018-04-04 12:42 | default | 205.1278 | μmol/L | 28.4036 | °C | 1005 | hPa | Humid | 35 | 0 | 0 | 20.114 | 136568.7245 | 226590.5012 | 30.6166 | 27
284489 | 2018-04-13 12:41 | 13.0324 | Oxy5 (PSt7-10) | 2018-04-04 12:42 | default | 205.1955 | μmol/L | 28.4078 | °C | 1005 | hPa | Humid | 35 | 0 | 0 | 20.109 | 136569.1763 | 226592.277 | 30.6166 | 27
284496 | 2018-04-13 12:41 | 13.049 | Oxy5 (PSt7-10) | 2018-04-04 12:42 | default | 205.1916 | μmol/L | 28.3993 | °C | 1005 | hPa | Humid | 35 | 0 | 0 | 20.112 | 136567.7008 | 226591.8789 | 30.6166 | 27
284514 | 2018-04-13 12:41 | 13.0661 | Oxy5 (PSt7-10) | 2018-04-04 12:42 | default | 205.2464 | μmol/L | 28.3934 | °C | 1005 | hPa | Humid | 35 | 0 | 0 | 20.111 | 136559.4666 | 226597.4206 | 30.6166 | 27
284516 | 2018-04-13 12:41 | 13.083 | Oxy5 (PSt7-10) | 2018-04-04 12:42 | default | 205.2134 | μmol/L | 28.3897 | °C | 1005 | hPa | Humid | 35 | 0 | 0 | 20.114 | 136563.1195 | 226588.2576 | 30.6166 | 27
284528 | 2018-04-13 12:41 | 13.0996 | Oxy5 (PSt7-10) | 2018-04-04 12:42 | default | 205.2605 | μmol/L | 28.3942 | °C | 1005 | hPa | Humid | 35 | 0 | 0 | 20.11 | 136548.8214 | 226601.2289 | 30.6166 | 27
284536 | 2018-04-13 12:41 | 13.1158 | Oxy5 (PSt7-10) | 2018-04-04 12:42 | default | 205.1692 | μmol/L | 28.403 | °C | 1005 | hPa | Humid | 35 | 0 | 0 | 20.112 | 136549.1531 | 226595.3179 | 30.6166 | 27
284551 | 2018-04-13 12:41 | 13.1332 | Oxy5 (PSt7-10) | 2018-04-04 12:42 | default | 205.3287 | μmol/L | 28.3861 | °C | 1005 | hPa | Humid | 35 | 0 | 0 | 20.109 | 136545.3608 | 226601.8213 | 30.6166 | 27
284562 | 2018-04-13 12:41 | 13.1495 | Oxy5 (PSt7-10) | 2018-04-04 12:42 | default | 205.1676 | μmol/L | 28.4093 | °C | 1005 | hPa | Humid | 35 | 0 | 0 | 20.11 | 136549.7853 | 226595.0405 | 30.6166 | 27
284574 | 2018-04-13 12:41 | 13.1662 | Oxy5 (PSt7-10) | 2018-04-04 12:42 | default | 205.2169 | μmol/L | 28.4073 | °C | 1005 | hPa | Humid | 35 | 0 | 0 | 20.108 | 136544.7678 | 226596.7114 | 30.6166 | 27
284583 | 2018-04-13 12:41 | 13.1827 | Oxy5 (PSt7-10) | 2018-04-04 12:42 | default | 205.1907 | μmol/L | 28.4086 | °C | 1005 | hPa | Humid | 35 | 0 | 0 | 20.109 | 136552.176 | 226592.7668 | 30.6166 | 27
284586 | 2018-04-13 12:41 | 13.199 | Oxy5 (PSt7-10) | 2018-04-04 12:42 | default | 205.276 | μmol/L | 28.4099 | °C | 1005 | hPa | Humid | 35 | 0 | 0 | 20.104 | 136531.9196 | 226595.0701 | 30.6166 | 27
284598 | 2018-04-13 12:41 | 13.2158 | Oxy5 (PSt7-10) | 2018-04-04 12:42 | default | 205.3255 | μmol/L | 28.3897 | °C | 1005 | hPa | Humid | 35 | 0 | 0 | 20.108 | 136536.7391 | 226598.3598 | 30.6166 | 27
284606 | 2018-04-13 12:41 | 13.2328 | Oxy5 (PSt7-10) | 2018-04-04 12:42 | default | 205.2022 | μmol/L | 28.4037 | °C | 1005 | hPa | Humid | 35 | 0 | 0 | 20.11 | 136532.4232 | 226585.7415 | 30.6166 | 27
284618 | 2018-04-13 12:41 | 13.2554 | Oxy5 (PSt7-10) | 2018-04-04 12:42 | default | 205.2939 | μmol/L | 28.3979 | °C | 1005 | hPa | Humid | 35 | 0 | 0 | 20.107 | 136538.6133 | 226601.9349 | 30.6166 | 27
284629 | 2018-04-13 12:41 | 13.2692 | Oxy5 (PSt7-10) | 2018-04-04 12:42 | default | 205.2292 | μmol/L | 28.4054 | °C | 1005 | hPa | Humid | 35 | 0 | 0 | 20.108 | 136524.84 | 226583.219 | 30.6166 | 27
284638 | 2018-04-13 12:41 | 13.2829 | Oxy5 (PSt7-10) | 2018-04-04 12:42 | default | 205.1541 | μmol/L | 28.4115 | °C | 1005 | hPa | Humid | 35 | 0 | 0 | 20.11 | 136510.1559 | 226587.0971 | 30.6166 | 27
284652 | 2018-04-13 12:41 | 13.2997 | Oxy5 (PSt7-10) | 2018-04-04 12:42 | default | 205.168 | μmol/L | 28.4123 | °C | 1005 | hPa | Humid | 35 | 0 | 0 | 20.109 | 136515.184 | 226587.2089 | 30.6166 | 27
284661 | 2018-04-13 12:41 | 13.3158 | Oxy5 (PSt7-10) | 2018-04-04 12:42 | default | 205.1526 | μmol/L | 28.4148 | °C | 1005 | hPa | Humid | 35 | 0 | 0 | 20.109 | 136509.5551 | 226580.0072 | 30.6166 | 27
284673 | 2018-04-13 12:41 | 13.3326 | Oxy5 (PSt7-10) | 2018-04-04 12:42 | default | 205.277 | μmol/L | 28.4036 | °C | 1005 | hPa | Humid | 35 | 0 | 0 | 20.106 | 136508.6974 | 226581.8333 | 30.6166 | 27
284680 | 2018-04-13 12:41 | 13.3492 | Oxy5 (PSt7-10) | 2018-04-04 12:42 | default | 205.2357 | μmol/L | 28.4134 | °C | 1005 | hPa | Humid | 35 | 0 | 0 | 20.105 | 136503.9154 | 226587.6574 | 30.6166 | 27
284689 | 2018-04-13 12:41 | 13.3661 | Oxy5 (PSt7-10) | 2018-04-04 12:42 | default | 205.1892 | μmol/L | 28.4088 | °C | 1005 | hPa | Humid | 35 | 0 | 0 | 20.109 | 136509.2232 | 226577.5065 | 30.6166 | 27
284698 | 2018-04-13 12:41 | 13.3831 | Oxy5 (PSt7-10) | 2018-04-04 12:42 | default | 205.365 | μmol/L | 28.3924 | °C | 1005 | hPa | Humid | 35 | 0 | 0 | 20.105 | 136503.5394 | 226578.6616 | 30.6166 | 27
284709 | 2018-04-13 12:42 | 13.3992 | Oxy5 (PSt7-10) | 2018-04-04 12:42 | default | 205.3121 | μmol/L | 28.404 | °C | 1005 | hPa | Humid | 35 | 0 | 0 | 20.104 | 136502.3816 | 226585.919 | 30.6166 | 27
284723 | 2018-04-13 12:42 | 13.416 | Oxy5 (PSt7-10) | 2018-04-04 12:42 | default | 205.3166 | μmol/L | 28.3942 | °C | 1005 | hPa | Humid | 35 | 0 | 0 | 20.107 | 136504.1754 | 226580.829 | 30.6166 | 27
284733 | 2018-04-13 12:42 | 13.4328 | Oxy5 (PSt7-10) | 2018-04-04 12:42 | default | 205.2938 | μmol/L | 28.4039 | °C | 1005 | hPa | Humid | 35 | 0 | 0 | 20.105 | 136497.8664 | 226581.8787 | 30.6166 | 27
284740 | 2018-04-13 12:42 | 13.4494 | Oxy5 (PSt7-10) | 2018-04-04 12:42 | default | 205.2507 | μmol/L | 28.414 | °C | 1005 | hPa | Humid | 35 | 0 | 0 | 20.104 | 136493.439 | 226589.0128 | 30.6166 | 27
284753 | 2018-04-13 12:42 | 13.4658 | Oxy5 (PSt7-10) | 2018-04-04 12:42 | default | 205.2474 | μmol/L | 28.4115 | °C | 1005 | hPa | Humid | 35 | 0 | 0 | 20.105 | 136479.9944 | 226579.1258 | 30.6166 | 27
284763 | 2018-04-13 12:42 | 13.4823 | Oxy5 (PSt7-10) | 2018-04-04 12:42 | default | 205.2829 | μmol/L | 28.4057 | °C | 1005 | hPa | Humid | 35 | 0 | 0 | 20.105 | 136485.2044 | 226580.4632 | 30.6166 | 27
284769 | 2018-04-13 12:42 | 13.4995 | Oxy5 (PSt7-10) | 2018-04-04 12:42 | default | 205.3592 | μmol/L | 28.4054 | °C | 1005 | hPa | Humid | 35 | 0 | 0 | 20.101 | 136472.1082 | 226570.7724 | 30.6166 | 27
284777 | 2018-04-13 12:42 | 13.5167 | Oxy5 (PSt7-10) | 2018-04-04 12:42 | default | 205.1317 | μmol/L | 28.4212 | °C | 1005 | hPa | Humid | 35 | 0 | 0 | 20.108 | 136485.903 | 226583.336 | 30.6166 | 27
284792 | 2018-04-13 12:42 | 13.533 | Oxy5 (PSt7-10) | 2018-04-04 12:42 | default | 205.3869 | μmol/L | 28.404 | °C | 1005 | hPa | Humid | 35 | 0 | 0 | 20.1 | 136480.988 | 226577.6918 | 30.6166 | 27
284802 | 2018-04-13 12:42 | 13.5497 | Oxy5 (PSt7-10) | 2018-04-04 12:42 | default | 205.37 | μmol/L | 28.4007 | °C | 1005 | hPa | Humid | 35 | 0 | 0 | 20.102 | 136471.5452 | 226574.3179 | 30.6166 | 27
284808 | 2018-04-13 12:42 | 13.5662 | Oxy5 (PSt7-10) | 2018-04-04 12:42 | default | 205.3429 | μmol/L | 28.4142 | °C | 1005 | hPa | Humid | 35 | 0 | 0 | 20.099 | 136478.1133 | 226576.1503 | 30.6166 | 27
284817 | 2018-04-13 12:42 | 13.5826 | Oxy5 (PSt7-10) | 2018-04-04 12:42 | default | 205.3329 | μmol/L | 28.4128 | °C | 1005 | hPa | Humid | 35 | 0 | 0 | 20.1 | 136464.4886 | 226580.8753 | 30.6166 | 27
284827 | 2018-04-13 12:42 | 13.5995 | Oxy5 (PSt7-10) | 2018-04-04 12:42 | default | 205.397 | μmol/L | 28.3963 | °C | 1005 | hPa | Humid | 35 | 0 | 0 | 20.102 | 136462.7643 | 226576.0752 | 30.6166 | 27
284836 | 2018-04-13 12:42 | 13.6158 | Oxy5 (PSt7-10) | 2018-04-04 12:42 | default | 205.335 | μmol/L | 28.4033 | °C | 1005 | hPa | Humid | 35 | 0 | 0 | 20.103 | 136446.0237 | 226571.2893 | 30.6166 | 27
284850 | 2018-04-13 12:42 | 13.6323 | Oxy5 (PSt7-10) | 2018-04-04 12:42 | default | 205.3867 | μmol/L | 28.407 | °C | 1005 | hPa | Humid | 35 | 0 | 0 | 20.099 | 136451.7967 | 226573.3194 | 30.6166 | 27
284860 | 2018-04-13 12:42 | 13.6492 | Oxy5 (PSt7-10) | 2018-04-04 12:42 | default | 205.3893 | μmol/L | 28.4066 | °C | 1005 | hPa | Humid | 35 | 0 | 0 | 20.099 | 136451.9436 | 226571.8939 | 30.6166 | 27
284873 | 2018-04-13 12:42 | 13.6659 | Oxy5 (PSt7-10) | 2018-04-04 12:42 | default | 205.4425 | μmol/L | 28.3889 | °C | 1005 | hPa | Humid | 35 | 0 | 0 | 20.102 | 136447.2786 | 226571.3144 | 30.6166 | 27
284881 | 2018-04-13 12:42 | 13.6824 | Oxy5 (PSt7-10) | 2018-04-04 12:42 | default | 205.4451 | μmol/L | 28.3945 | °C | 1005 | hPa | Humid | 35 | 0 | 0 | 20.1 | 136441.6735 | 226571.4468 | 30.6166 | 27
284891 | 2018-04-13 12:42 | 13.6996 | Oxy5 (PSt7-10) | 2018-04-04 12:42 | default | 205.3751 | μmol/L | 28.4089 | °C | 1005 | hPa | Humid | 35 | 0 | 0 | 20.099 | 136435.2129 | 226568.6766 | 30.6166 | 27
284902 | 2018-04-13 12:42 | 13.716 | Oxy5 (PSt7-10) | 2018-04-04 12:42 | default | 205.4202 | μmol/L | 28.4046 | °C | 1005 | hPa | Humid | 35 | 0 | 0 | 20.098 | 136432.5416 | 226564.2212 | 30.6166 | 27
284913 | 2018-04-13 12:42 | 13.7329 | Oxy5 (PSt7-10) | 2018-04-04 12:42 | default | 205.4822 | μmol/L | 28.3946 | °C | 1005 | hPa | Humid | 35 | 0 | 0 | 20.098 | 136428.4557 | 226561.0871 | 30.6166 | 27
284923 | 2018-04-13 12:42 | 13.7494 | Oxy5 (PSt7-10) | 2018-04-04 12:42 | default | 205.5048 | μmol/L | 28.3909 | °C | 1005 | hPa | Humid | 35 | 0 | 0 | 20.098 | 136434.5776 | 226562.1761 | 30.6166 | 27
284930 | 2018-04-13 12:42 | 13.7665 | Oxy5 (PSt7-10) | 2018-04-04 12:42 | default | 205.499 | μmol/L | 28.3827 | °C | 1005 | hPa | Humid | 35 | 0 | 0 | 20.101 | 136427.9108 | 226561.1902 | 30.6166 | 27
284937 | 2018-04-13 12:42 | 13.7824 | Oxy5 (PSt7-10) | 2018-04-04 12:42 | default | 205.3214 | μmol/L | 28.4207 | °C | 1005 | hPa | Humid | 35 | 0 | 0 | 20.098 | 136422.7543 | 226562.4105 | 30.6166 | 27
284954 | 2018-04-13 12:42 | 13.7996 | Oxy5 (PSt7-10) | 2018-04-04 12:42 | default | 205.374 | μmol/L | 28.403 | °C | 1005 | hPa | Humid | 35 | 0 | 0 | 20.101 | 136420.0391 | 226559.2655 | 30.6166 | 27
284959 | 2018-04-13 12:42 | 13.8164 | Oxy5 (PSt7-10) | 2018-04-04 12:42 | default | 205.4087 | μmol/L | 28.4095 | °C | 1005 | hPa | Humid | 35 | 0 | 0 | 20.097 | 136416.0616 | 226549.0388 | 30.6166 | 27
284972 | 2018-04-13 12:42 | 13.8325 | Oxy5 (PSt7-10) | 2018-04-04 12:42 | default | 205.3539 | μmol/L | 28.4185 | °C | 1005 | hPa | Humid | 35 | 0 | 0 | 20.097 | 136416.8866 | 226563.1213 | 30.6166 | 27
284977 | 2018-04-13 12:42 | 13.8496 | Oxy5 (PSt7-10) | 2018-04-04 12:42 | default | 205.3482 | μmol/L | 28.4133 | °C | 1005 | hPa | Humid | 35 | 0 | 0 | 20.099 | 136402.6345 | 226560.3742 | 30.6166 | 27
284995 | 2018-04-13 12:42 | 13.8663 | Oxy5 (PSt7-10) | 2018-04-04 12:42 | default | 205.385 | μmol/L | 28.4164 | °C | 1005 | hPa | Humid | 35 | 0 | 0 | 20.096 | 136411.4838 | 226563.5915 | 30.6166 | 27
284998 | 2018-04-13 12:42 | 13.8828 | Oxy5 (PSt7-10) | 2018-04-04 12:42 | default | 205.3546 | μmol/L | 28.4092 | °C | 1005 | hPa | Humid | 35 | 0 | 0 | 20.1 | 136402.6632 | 226559.5413 | 30.6166 | 27
285011 | 2018-04-13 12:42 | 13.8997 | Oxy5 (PSt7-10) | 2018-04-04 12:42 | default | 205.4965 | μmol/L | 28.3953 | °C | 1005 | hPa | Humid | 35 | 0 | 0 | 20.097 | 136414.8675 | 226568.1258 | 30.6166 | 27
285023 | 2018-04-13 12:42 | 13.9161 | Oxy5 (PSt7-10) | 2018-04-04 12:42 | default | 205.4238 | μmol/L | 28.401 | °C | 1005 | hPa | Humid | 35 | 0 | 0 | 20.099 | 136408.0761 | 226560.6181 | 30.6166 | 27
285028 | 2018-04-13 12:42 | 13.9324 | Oxy5 (PSt7-10) | 2018-04-04 12:42 | default | 205.5159 | μmol/L | 28.3921 | °C | 1005 | hPa | Humid | 35 | 0 | 0 | 20.097 | 136394.3836 | 226560.8322 | 30.6166 | 27
285042 | 2018-04-13 12:42 | 13.9493 | Oxy5 (PSt7-10) | 2018-04-04 12:42 | default | 205.4422 | μmol/L | 28.4071 | °C | 1005 | hPa | Humid | 35 | 0 | 0 | 20.096 | 136400.0563 | 226569.0204 | 30.6166 | 27
285052 | 2018-04-13 12:42 | 13.966 | Oxy5 (PSt7-10) | 2018-04-04 12:42 | default | 205.457 | μmol/L | 28.4078 | °C | 1005 | hPa | Humid | 35 | 0 | 0 | 20.095 | 136394.9578 | 226559.7435 | 30.6166 | 27
285061 | 2018-04-13 12:42 | 13.9827 | Oxy5 (PSt7-10) | 2018-04-04 12:42 | default | 205.483 | μmol/L | 28.4096 | °C | 1005 | hPa | Humid | 35 | 0 | 0 | 20.093 | 136390.9324 | 226571.7435 | 30.6166 | 27
285074 | 2018-04-13 12:42 | 13.9996 | Oxy5 (PSt7-10) | 2018-04-04 12:42 | default | 205.5857 | μmol/L | 28.3899 | °C | 1005 | hPa | Humid | 35 | 0 | 0 | 20.094 | 136390.6318 | 226570.2995 | 30.6166 | 27
285081 | 2018-04-13 12:42 | 14.0162 | Oxy5 (PSt7-10) | 2018-04-04 12:42 | default | 205.5938 | μmol/L | 28.3855 | °C | 1005 | hPa | Humid | 35 | 0 | 0 | 20.095 | 136390.1429 | 226559.9456 | 30.6166 | 27
285093 | 2018-04-13 12:42 | 14.0324 | Oxy5 (PSt7-10) | 2018-04-04 12:42 | default | 205.6432 | μmol/L | 28.3896 | °C | 1005 | hPa | Humid | 35 | 0 | 0 | 20.091 | 136386.8407 | 226559.5861 | 30.6166 | 27
285097 | 2018-04-13 12:42 | 14.0491 | Oxy5 (PSt7-10) | 2018-04-04 12:42 | default | 205.4533 | μmol/L | 28.4053 | °C | 1005 | hPa | Humid | 35 | 0 | 0 | 20.096 | 136380.4825 | 226563.9807 | 30.6166 | 27
285109 | 2018-04-13 12:42 | 14.0658 | Oxy5 (PSt7-10) | 2018-04-04 12:42 | default | 205.4894 | μmol/L | 28.4055 | °C | 1005 | hPa | Humid | 35 | 0 | 0 | 20.094 | 136373.8213 | 226558.8372 | 30.6166 | 27
285118 | 2018-04-13 12:42 | 14.0828 | Oxy5 (PSt7-10) | 2018-04-04 12:42 | default | 205.4482 | μmol/L | 28.4153 | °C | 1005 | hPa | Humid | 35 | 0 | 0 | 20.093 | 136375.0434 | 226564.1117 | 30.6166 | 27
285130 | 2018-04-13 12:42 | 14.0989 | Oxy5 (PSt7-10) | 2018-04-04 12:42 | default | 205.4272 | μmol/L | 28.4126 | °C | 1005 | hPa | Humid | 35 | 0 | 0 | 20.095 | 136361.1133 | 226563.5426 | 30.6166 | 27
285142 | 2018-04-13 12:42 | 14.1158 | Oxy5 (PSt7-10) | 2018-04-04 12:42 | default | 205.5278 | μmol/L | 28.4054 | °C | 1005 | hPa | Humid | 35 | 0 | 0 | 20.092 | 136361.456 | 226570.9671 | 30.6166 | 27
285149 | 2018-04-13 12:42 | 14.1329 | Oxy5 (PSt7-10) | 2018-04-04 12:42 | default | 205.5087 | μmol/L | 28.4176 | °C | 1005 | hPa | Humid | 35 | 0 | 0 | 20.089 | 136366.4994 | 226553.8723 | 30.6166 | 27
285164 | 2018-04-13 12:42 | 14.1492 | Oxy5 (PSt7-10) | 2018-04-04 12:42 | default | 205.4471 | μmol/L | 28.4185 | °C | 1005 | hPa | Humid | 35 | 0 | 0 | 20.092 | 136357.4857 | 226555.462 | 30.6166 | 27
285169 | 2018-04-13 12:42 | 14.1655 | Oxy5 (PSt7-10) | 2018-04-04 12:42 | default | 205.433 | μmol/L | 28.4177 | °C | 1005 | hPa | Humid | 35 | 0 | 0 | 20.093 | 136350.3416 | 226556.6742 | 30.6166 | 27
285181 | 2018-04-13 12:42 | 14.1837 | Oxy5 (PSt7-10) | 2018-04-04 12:42 | default | 205.5849 | μmol/L | 28.3991 | °C | 1005 | hPa | Humid | 35 | 0 | 0 | 20.091 | 136354.2765 | 226553.436 | 30.6166 | 27
285193 | 2018-04-13 12:42 | 14.1994 | Oxy5 (PSt7-10) | 2018-04-04 12:42 | default | 205.5728 | μmol/L | 28.4041 | °C | 1005 | hPa | Humid | 35 | 0 | 0 | 20.09 | 136354.3192 | 226551.3695 | 30.6166 | 27
285197 | 2018-04-13 12:42 | 14.2159 | Oxy5 (PSt7-10) | 2018-04-04 12:42 | default | 205.5667 | μmol/L | 28.4051 | °C | 1005 | hPa | Humid | 35 | 0 | 0 | 20.09 | 136349.6025 | 226551.7302 | 30.6166 | 27
285211 | 2018-04-13 12:42 | 14.2331 | Oxy5 (PSt7-10) | 2018-04-04 12:42 | default | 205.5413 | μmol/L | 28.4062 | °C | 1005 | hPa | Humid | 35 | 0 | 0 | 20.091 | 136351.013 | 226551.0472 | 30.6166 | 27
285222 | 2018-04-13 12:42 | 14.2502 | Oxy5 (PSt7-10) | 2018-04-04 12:42 | default | 205.6032 | μmol/L | 28.3931 | °C | 1005 | hPa | Humid | 35 | 0 | 0 | 20.092 | 136351.5325 | 226544.4036 | 30.6166 | 27
285228 | 2018-04-13 12:42 | 14.2657 | Oxy5 (PSt7-10) | 2018-04-04 12:42 | default | 205.5749 | μmol/L | 28.4008 | °C | 1005 | hPa | Humid | 35 | 0 | 0 | 20.091 | 136336.1662 | 226558.8776 | 30.6166 | 27
285236 | 2018-04-13 12:42 | 14.2822 | Oxy5 (PSt7-10) | 2018-04-04 12:42 | default | 205.5413 | μmol/L | 28.4092 | °C | 1005 | hPa | Humid | 35 | 0 | 0 | 20.09 | 136340.2461 | 226554.6201 | 30.6166 | 27
285251 | 2018-04-13 12:42 | 14.2993 | Oxy5 (PSt7-10) | 2018-04-04 12:42 | default | 205.5777 | μmol/L | 28.4124 | °C | 1005 | hPa | Humid | 35 | 0 | 0 | 20.087 | 136334.8557 | 226556.3587 | 30.6166 | 27
285261 | 2018-04-13 12:42 | 14.3159 | Oxy5 (PSt7-10) | 2018-04-04 12:42 | default | 205.607 | μmol/L | 28.4046 | °C | 1005 | hPa | Humid | 35 | 0 | 0 | 20.088 | 136332.3565 | 226552.233 | 30.6166 | 27
285273 | 2018-04-13 12:42 | 14.3326 | Oxy5 (PSt7-10) | 2018-04-04 12:42 | default | 205.6487 | μmol/L | 28.3979 | °C | 1005 | hPa | Humid | 35 | 0 | 0 | 20.088 | 136322.2035 | 226551.6924 | 30.6166 | 27
285278 | 2018-04-13 12:42 | 14.3491 | Oxy5 (PSt7-10) | 2018-04-04 12:42 | default | 205.6039 | μmol/L | 28.4021 | °C | 1005 | hPa | Humid | 35 | 0 | 0 | 20.089 | 136316.9047 | 226558.6142 | 30.6166 | 27
285293 | 2018-04-13 12:42 | 14.3659 | Oxy5 (PSt7-10) | 2018-04-04 12:42 | default | 205.6604 | μmol/L | 28.3899 | °C | 1005 | hPa | Humid | 35 | 0 | 0 | 20.09 | 136322.9925 | 226542.199 | 30.6166 | 27
285304 | 2018-04-13 12:42 | 14.3824 | Oxy5 (PSt7-10) | 2018-04-04 12:42 | default | 205.7453 | μmol/L | 28.3822 | °C | 1005 | hPa | Humid | 35 | 0 | 0 | 20.088 | 136313.2573 | 226550.9458 | 30.6166 | 27
285311 | 2018-04-13 12:43 | 14.4021 | Oxy5 (PSt7-10) | 2018-04-04 12:42 | default | 205.6276 | μmol/L | 28.4043 | °C | 1005 | hPa | Humid | 35 | 0 | 0 | 20.087 | 136319.9595 | 226542.9184 | 30.6166 | 27
285322 | 2018-04-13 12:43 | 14.4162 | Oxy5 (PSt7-10) | 2018-04-04 12:42 | default | 205.5366 | μmol/L | 28.4191 | °C | 1005 | hPa | Humid | 35 | 0 | 0 | 20.087 | 136305.9872 | 226546.5636 | 30.6166 | 27
285334 | 2018-04-13 12:43 | 14.4329 | Oxy5 (PSt7-10) | 2018-04-04 12:42 | default | 205.5587 | μmol/L | 28.4155 | °C | 1005 | hPa | Humid | 35 | 0 | 0 | 20.087 | 136308.3572 | 226546.3659 | 30.6166 | 27
285340 | 2018-04-13 12:43 | 14.4507 | Oxy5 (PSt7-10) | 2018-04-04 12:42 | default | 205.6181 | μmol/L | 28.415 | °C | 1005 | hPa | Humid | 35 | 0 | 0 | 20.084 | 136305.2966 | 226541.3585 | 30.6166 | 27
285350 | 2018-04-13 12:43 | 14.4679 | Oxy5 (PSt7-10) | 2018-04-04 12:42 | default | 205.5051 | μmol/L | 28.4212 | °C | 1005 | hPa | Humid | 35 | 0 | 0 | 20.088 | 136299.9147 | 226548.5588 | 30.6166 | 27
285365 | 2018-04-13 12:43 | 14.4862 | Oxy5 (PSt7-10) | 2018-04-04 12:42 | default | 205.5833 | μmol/L | 28.4054 | °C | 1005 | hPa | Humid | 35 | 0 | 0 | 20.089 | 136303.6514 | 226547.1766 | 30.6166 | 27
285374 | 2018-04-13 12:43 | 14.4999 | Oxy5 (PSt7-10) | 2018-04-04 12:42 | default | 205.6683 | μmol/L | 28.4008 | °C | 1005 | hPa | Humid | 35 | 0 | 0 | 20.086 | 136292.9186 | 226535.1097 | 30.6166 | 27
285381 | 2018-04-13 12:43 | 14.5198 | Oxy5 (PSt7-10) | 2018-04-04 12:42 | default | 205.5722 | μmol/L | 28.4133 | °C | 1005 | hPa | Humid | 35 | 0 | 0 | 20.087 | 136303.6164 | 226544.2496 | 30.6166 | 27
285392 | 2018-04-13 12:43 | 14.5395 | Oxy5 (PSt7-10) | 2018-04-04 12:42 | default | 205.6498 | μmol/L | 28.4007 | °C | 1005 | hPa | Humid | 35 | 0 | 0 | 20.087 | 136304.1849 | 226549.9759 | 30.6166 | 27
285400 | 2018-04-13 12:43 | 14.5512 | Oxy5 (PSt7-10) | 2018-04-04 12:42 | default | 205.6526 | μmol/L | 28.4033 | °C | 1005 | hPa | Humid | 35 | 0 | 0 | 20.086 | 136288.3738 | 226530.5313 | 30.6166 | 27
285408 | 2018-04-13 12:43 | 14.5656 | Oxy5 (PSt7-10) | 2018-04-04 12:42 | default | 205.6626 | μmol/L | 28.4047 | °C | 1005 | hPa | Humid | 35 | 0 | 0 | 20.085 | 136280.2034 | 226536.1559 | 30.6166 | 27
285419 | 2018-04-13 12:43 | 14.5829 | Oxy5 (PSt7-10) | 2018-04-04 12:42 | default | 205.7046 | μmol/L | 28.404 | °C | 1005 | hPa | Humid | 35 | 0 | 0 | 20.083 | 136279.4027 | 226540.787 | 30.6166 | 27
285432 | 2018-04-13 12:43 | 14.5995 | Oxy5 (PSt7-10) | 2018-04-04 12:42 | default | 205.6624 | μmol/L | 28.4108 | °C | 1005 | hPa | Humid | 35 | 0 | 0 | 20.083 | 136289.5392 | 226548.5613 | 30.6166 | 27
285437 | 2018-04-13 12:43 | 14.617 | Oxy5 (PSt7-10) | 2018-04-04 12:42 | default | 205.7517 | μmol/L | 28.4024 | °C | 1005 | hPa | Humid | 35 | 0 | 0 | 20.081 | 136285.6052 | 226545.2046 | 30.6166 | 27
285453 | 2018-04-13 12:43 | 14.6425 | Oxy5 (PSt7-10) | 2018-04-04 12:42 | default | 205.6355 | μmol/L | 28.4152 | °C | 1005 | hPa | Humid | 35 | 0 | 0 | 20.083 | 136295.1097 | 226564.2909 | 30.6166 | 27
285460 | 2018-04-13 12:43 | 14.6513 | Oxy5 (PSt7-10) | 2018-04-04 12:42 | default | 205.7356 | μmol/L | 28.402 | °C | 1005 | hPa | Humid | 35 | 0 | 0 | 20.082 | 136277.2133 | 226543.7637 | 30.6166 | 27
285474 | 2018-04-13 12:43 | 14.6707 | Oxy5 (PSt7-10) | 2018-04-04 12:42 | default | 205.6959 | μmol/L | 28.4054 | °C | 1005 | hPa | Humid | 35 | 0 | 0 | 20.083 | 136271.8733 | 226550.8984 | 30.6166 | 27
285485 | 2018-04-13 12:43 | 14.6834 | Oxy5 (PSt7-10) | 2018-04-04 12:42 | default | 205.7413 | μmol/L | 28.4071 | °C | 1005 | hPa | Humid | 35 | 0 | 0 | 20.08 | 136260.6759 | 226537.3098 | 30.6166 | 27
285492 | 2018-04-13 12:43 | 14.6994 | Oxy5 (PSt7-10) | 2018-04-04 12:42 | default | 205.8533 | μmol/L | 28.389 | °C | 1005 | hPa | Humid | 35 | 0 | 0 | 20.08 | 136250.691 | 226542.0983 | 30.6166 | 27
285496 | 2018-04-13 12:43 | 14.7162 | Oxy5 (PSt7-10) | 2018-04-04 12:42 | default | 205.6713 | μmol/L | 28.4094 | °C | 1005 | hPa | Humid | 35 | 0 | 0 | 20.083 | 136254.4098 | 226525.0565 | 30.6166 | 27
285507 | 2018-04-13 12:43 | 14.7334 | Oxy5 (PSt7-10) | 2018-04-04 12:42 | default | 205.6216 | μmol/L | 28.4175 | °C | 1005 | hPa | Humid | 35 | 0 | 0 | 20.083 | 136259.6529 | 226532.6638 | 30.6166 | 27
285522 | 2018-04-13 12:43 | 14.7494 | Oxy5 (PSt7-10) | 2018-04-04 12:42 | default | 205.6415 | μmol/L | 28.4233 | °C | 1005 | hPa | Humid | 35 | 0 | 0 | 20.08 | 136245.3805 | 226533.8296 | 30.6166 | 27
285530 | 2018-04-13 12:43 | 14.7659 | Oxy5 (PSt7-10) | 2018-04-04 12:42 | default | 205.6479 | μmol/L | 28.4193 | °C | 1005 | hPa | Humid | 35 | 0 | 0 | 20.081 | 136252.2902 | 226539.8765 | 30.6166 | 27
285538 | 2018-04-13 12:43 | 14.7829 | Oxy5 (PSt7-10) | 2018-04-04 12:42 | default | 205.7448 | μmol/L | 28.4035 | °C | 1005 | hPa | Humid | 35 | 0 | 0 | 20.081 | 136242.118 | 226531.7872 | 30.6166 | 27
285547 | 2018-04-13 12:43 | 14.7994 | Oxy5 (PSt7-10) | 2018-04-04 12:42 | default | 205.7457 | μmol/L | 28.4125 | °C | 1005 | hPa | Humid | 35 | 0 | 0 | 20.078 | 136242.796 | 226529.3231 | 30.6166 | 27
285560 | 2018-04-13 12:43 | 14.8162 | Oxy5 (PSt7-10) | 2018-04-04 12:42 | default | 205.6874 | μmol/L | 28.4037 | °C | 1005 | hPa | Humid | 35 | 0 | 0 | 20.084 | 136245.6383 | 226532.0351 | 30.6166 | 27
285573 | 2018-04-13 12:43 | 14.8331 | Oxy5 (PSt7-10) | 2018-04-04 12:42 | default | 205.6448 | μmol/L | 28.4137 | °C | 1005 | hPa | Humid | 35 | 0 | 0 | 20.083 | 136245.1468 | 226538.4873 | 30.6166 | 27
285582 | 2018-04-13 12:43 | 14.8497 | Oxy5 (PSt7-10) | 2018-04-04 12:42 | default | 205.8004 | μmol/L | 28.4067 | °C | 1005 | hPa | Humid | 35 | 0 | 0 | 20.077 | 136240.865 | 226526.1008 | 30.6166 | 27
285588 | 2018-04-13 12:43 | 14.8663 | Oxy5 (PSt7-10) | 2018-04-04 12:42 | default | 205.7494 | μmol/L | 28.4089 | °C | 1005 | hPa | Humid | 35 | 0 | 0 | 20.079 | 136230.5729 | 226532.3463 | 30.6166 | 27
285600 | 2018-04-13 12:43 | 14.8828 | Oxy5 (PSt7-10) | 2018-04-04 12:42 | default | 205.7563 | μmol/L | 28.4047 | °C | 1005 | hPa | Humid | 35 | 0 | 0 | 20.08 | 136236.0608 | 226534.9251 | 30.6166 | 27
285613 | 2018-04-13 12:43 | 14.9 | Oxy5 (PSt7-10) | 2018-04-04 12:42 | default | 205.6762 | μmol/L | 28.4207 | °C | 1005 | hPa | Humid | 35 | 0 | 0 | 20.079 | 136234.5452 | 226536.6138 | 30.6166 | 27
285624 | 2018-04-13 12:43 | 14.9166 | Oxy5 (PSt7-10) | 2018-04-04 12:42 | default | 205.7719 | μmol/L | 28.4052 | °C | 1005 | hPa | Humid | 35 | 0 | 0 | 20.079 | 136212.1131 | 226526.0754 | 30.6166 | 27
285628 | 2018-04-13 12:43 | 14.9325 | Oxy5 (PSt7-10) | 2018-04-04 12:42 | default | 205.7924 | μmol/L | 28.4079 | °C | 1005 | hPa | Humid | 35 | 0 | 0 | 20.077 | 136219.3239 | 226529.5688 | 30.6166 | 27
285642 | 2018-04-13 12:43 | 14.9497 | Oxy5 (PSt7-10) | 2018-04-04 12:42 | default | 205.8464 | μmol/L | 28.4053 | °C | 1005 | hPa | Humid | 35 | 0 | 0 | 20.075 | 136208.3668 | 226527.8937 | 30.6166 | 27
285654 | 2018-04-13 12:43 | 14.9656 | Oxy5 (PSt7-10) | 2018-04-04 12:42 | default | 205.6895 | μmol/L | 28.4186 | °C | 1005 | hPa | Humid | 35 | 0 | 0 | 20.079 | 136210.6583 | 226523.5468 | 30.6166 | 27
285664 | 2018-04-13 12:43 | 14.9825 | Oxy5 (PSt7-10) | 2018-04-04 12:42 | default | 205.9135 | μmol/L | 28.3944 | °C | 1005 | hPa | Humid | 35 | 0 | 0 | 20.075 | 136210.7477 | 226524.4848 | 30.6166 | 27
285673 | 2018-04-13 12:43 | 14.9999 | Oxy5 (PSt7-10) | 2018-04-04 12:42 | default | 205.8061 | μmol/L | 28.4088 | °C | 1005 | hPa | Humid | 35 | 0 | 0 | 20.076 | 136210.1587 | 226535.3225 | 30.6166 | 27
285684 | 2018-04-13 12:43 | 15.0163 | Oxy5 (PSt7-10) | 2018-04-04 12:42 | default | 205.8597 | μmol/L | 28.397 | °C | 1005 | hPa | Humid | 35 | 0 | 0 | 20.077 | 136203.8181 | 226528.0676 | 30.6166 | 27
285686 | 2018-04-13 12:43 | 15.0325 | Oxy5 (PSt7-10) | 2018-04-04 12:42 | default | 205.892 | μmol/L | 28.3948 | °C | 1005 | hPa | Humid | 35 | 0 | 0 | 20.076 | 136200.2548 | 226532.2793 | 30.6166 | 27
285699 | 2018-04-13 12:43 | 15.0491 | Oxy5 (PSt7-10) | 2018-04-04 12:42 | default | 205.9057 | μmol/L | 28.3987 | °C | 1005 | hPa | Humid | 35 | 0 | 0 | 20.074 | 136202.3594 | 226529.5904 | 30.6166 | 27
285714 | 2018-04-13 12:43 | 15.0662 | Oxy5 (PSt7-10) | 2018-04-04 12:42 | default | 205.7778 | μmol/L | 28.4012 | °C | 1005 | hPa | Humid | 35 | 0 | 0 | 20.08 | 136198.6025 | 226533.4371 | 30.6166 | 27
285718 | 2018-04-13 12:43 | 15.0828 | Oxy5 (PSt7-10) | 2018-04-04 12:42 | default | 205.8712 | μmol/L | 28.4073 | °C | 1005 | hPa | Humid | 35 | 0 | 0 | 20.073 | 136196.7205 | 226522.9691 | 30.6166 | 27
285731 | 2018-04-13 12:43 | 15.1003 | Oxy5 (PSt7-10) | 2018-04-04 12:42 | default | 205.8649 | μmol/L | 28.4023 | °C | 1005 | hPa | Humid | 35 | 0 | 0 | 20.075 | 136189.7859 | 226530.8615 | 30.6166 | 27
285737 | 2018-04-13 12:43 | 15.1167 | Oxy5 (PSt7-10) | 2018-04-04 12:42 | default | 205.8478 | μmol/L | 28.4111 | °C | 1005 | hPa | Humid | 35 | 0 | 0 | 20.073 | 136187.8036 | 226526.552 | 30.6166 | 27
285749 | 2018-04-13 12:43 | 15.1325 | Oxy5 (PSt7-10) | 2018-04-04 12:42 | default | 205.8937 | μmol/L | 28.4037 | °C | 1005 | hPa | Humid | 35 | 0 | 0 | 20.073 | 136179.3811 | 226519.3429 | 30.6166 | 27
285756 | 2018-04-13 12:43 | 15.1496 | Oxy5 (PSt7-10) | 2018-04-04 12:42 | default | 205.8076 | μmol/L | 28.4146 | °C | 1005 | hPa | Humid | 35 | 0 | 0 | 20.074 | 136177.0513 | 226528.0272 | 30.6166 | 27
285773 | 2018-04-13 12:43 | 15.1664 | Oxy5 (PSt7-10) | 2018-04-04 12:42 | default | 205.8897 | μmol/L | 28.4104 | °C | 1005 | hPa | Humid | 35 | 0 | 0 | 20.071 | 136177.6024 | 226530.1338 | 30.6166 | 27
285783 | 2018-04-13 12:43 | 15.1823 | Oxy5 (PSt7-10) | 2018-04-04 12:42 | default | 205.9866 | μmol/L | 28.3977 | °C | 1005 | hPa | Humid | 35 | 0 | 0 | 20.07 | 136169.9244 | 226538.8184 | 30.6166 | 27
285792 | 2018-04-13 12:43 | 15.2004 | Oxy5 (PSt7-10) | 2018-04-04 12:42 | default | 205.8159 | μmol/L | 28.4102 | °C | 1005 | hPa | Humid | 35 | 0 | 0 | 20.075 | 136167.4063 | 226530.8411 | 30.6166 | 27
285801 | 2018-04-13 12:43 | 15.2162 | Oxy5 (PSt7-10) | 2018-04-04 12:42 | default | 205.832 | μmol/L | 28.4167 | °C | 1005 | hPa | Humid | 35 | 0 | 0 | 20.072 | 136168.408 | 226524.6538 | 30.6166 | 27
285815 | 2018-04-13 12:43 | 15.2329 | Oxy5 (PSt7-10) | 2018-04-04 12:42 | default | 205.9708 | μmol/L | 28.4033 | °C | 1005 | hPa | Humid | 35 | 0 | 0 | 20.069 | 136164.2425 | 226530.7499 | 30.6166 | 27
285824 | 2018-04-13 12:43 | 15.2493 | Oxy5 (PSt7-10) | 2018-04-04 12:42 | default | 205.9146 | μmol/L | 28.3972 | °C | 1005 | hPa | Humid | 35 | 0 | 0 | 20.074 | 136155.445 | 226528.5607 | 30.6166 | 27
285833 | 2018-04-13 12:43 | 15.266 | Oxy5 (PSt7-10) | 2018-04-04 12:42 | default | 205.9456 | μmol/L | 28.3983 | °C | 1005 | hPa | Humid | 35 | 0 | 0 | 20.072 | 136163.1608 | 226522.2743 | 30.6166 | 27
285836 | 2018-04-13 12:43 | 15.2825 | Oxy5 (PSt7-10) | 2018-04-04 12:42 | default | 205.9431 | μmol/L | 28.4108 | °C | 1005 | hPa | Humid | 35 | 0 | 0 | 20.068 | 136153.6794 | 226521.4669 | 30.6166 | 27
285846 | 2018-04-13 12:43 | 15.2991 | Oxy5 (PSt7-10) | 2018-04-04 12:42 | default | 205.787 | μmol/L | 28.4179 | °C | 1005 | hPa | Humid | 35 | 0 | 0 | 20.074 | 136151.8272 | 226529.9505 | 30.6166 | 27
285860 | 2018-04-13 12:43 | 15.3165 | Oxy5 (PSt7-10) | 2018-04-04 12:42 | default | 205.8836 | μmol/L | 28.4083 | °C | 1005 | hPa | Humid | 35 | 0 | 0 | 20.072 | 136156.8114 | 226523.9923 | 30.6166 | 27
285869 | 2018-04-13 12:43 | 15.333 | Oxy5 (PSt7-10) | 2018-04-04 12:42 | default | 205.9807 | μmol/L | 28.3987 | °C | 1005 | hPa | Humid | 35 | 0 | 0 | 20.07 | 136153.9676 | 226517.851 | 30.6166 | 27
285878 | 2018-04-13 12:43 | 15.3491 | Oxy5 (PSt7-10) | 2018-04-04 12:42 | default | 205.9367 | μmol/L | 28.3997 | °C | 1005 | hPa | Humid | 35 | 0 | 0 | 20.072 | 136142.4894 | 226516.7699 | 30.6166 | 27
285892 | 2018-04-13 12:43 | 15.3657 | Oxy5 (PSt7-10) | 2018-04-04 12:42 | default | 205.8187 | μmol/L | 28.425 | °C | 1005 | hPa | Humid | 35 | 0 | 0 | 20.07 | 136139.4059 | 226520.6021 | 30.6166 | 27
285898 | 2018-04-13 12:43 | 15.3826 | Oxy5 (PSt7-10) | 2018-04-04 12:42 | default | 205.93 | μmol/L | 28.4099 | °C | 1005 | hPa | Humid | 35 | 0 | 0 | 20.069 | 136142.5697 | 226526.7105 | 30.6166 | 27
285913 | 2018-04-13 12:44 | 15.3994 | Oxy5 (PSt7-10) | 2018-04-04 12:42 | default | 205.8823 | μmol/L | 28.4085 | °C | 1005 | hPa | Humid | 35 | 0 | 0 | 20.072 | 136130.7414 | 226518.9217 | 30.6166 | 27
285920 | 2018-04-13 12:44 | 15.4163 | Oxy5 (PSt7-10) | 2018-04-04 12:42 | default | 205.9062 | μmol/L | 28.4107 | °C | 1005 | hPa | Humid | 35 | 0 | 0 | 20.07 | 136137.9937 | 226527.6236 | 30.6166 | 27
285933 | 2018-04-13 12:44 | 15.433 | Oxy5 (PSt7-10) | 2018-04-04 12:42 | default | 205.9198 | μmol/L | 28.4177 | °C | 1005 | hPa | Humid | 35 | 0 | 0 | 20.067 | 136130.6114 | 226519.9651 | 30.6166 | 27
285944 | 2018-04-13 12:44 | 15.4495 | Oxy5 (PSt7-10) | 2018-04-04 12:42 | default | 206.0098 | μmol/L | 28.4031 | °C | 1005 | hPa | Humid | 35 | 0 | 0 | 20.067 | 136131.0201 | 226528.9919 | 30.6166 | 27
285953 | 2018-04-13 12:44 | 15.4668 | Oxy5 (PSt7-10) | 2018-04-04 12:42 | default | 205.978 | μmol/L | 28.4113 | °C | 1005 | hPa | Humid | 35 | 0 | 0 | 20.066 | 136126.0618 | 226520.5597 | 30.6166 | 27
285958 | 2018-04-13 12:44 | 15.4835 | Oxy5 (PSt7-10) | 2018-04-04 12:42 | default | 206.0094 | μmol/L | 28.4001 | °C | 1005 | hPa | Humid | 35 | 0 | 0 | 20.068 | 136123.6129 | 226526.1932 | 30.6166 | 27
285973 | 2018-04-13 12:44 | 15.499 | Oxy5 (PSt7-10) | 2018-04-04 12:42 | default | 206.0686 | μmol/L | 28.4026 | °C | 1005 | hPa | Humid | 35 | 0 | 0 | 20.064 | 136113.8457 | 226525.9302 | 30.6166 | 27
285977 | 2018-04-13 12:44 | 15.5158 | Oxy5 (PSt7-10) | 2018-04-04 12:42 | default | 206.0235 | μmol/L | 28.3978 | °C | 1005 | hPa | Humid | 35 | 0 | 0 | 20.068 | 136124.3204 | 226518.5896 | 30.6166 | 27
285988 | 2018-04-13 12:44 | 15.5324 | Oxy5 (PSt7-10) | 2018-04-04 12:42 | default | 205.9344 | μmol/L | 28.4123 | °C | 1005 | hPa | Humid | 35 | 0 | 0 | 20.068 | 136124.0445 | 226531.0308 | 30.6166 | 27
285997 | 2018-04-13 12:44 | 15.5488 | Oxy5 (PSt7-10) | 2018-04-04 12:42 | default | 205.9819 | μmol/L | 28.4076 | °C | 1005 | hPa | Humid | 35 | 0 | 0 | 20.067 | 136108.8798 | 226528.4873 | 30.6166 | 27
286009 | 2018-04-13 12:44 | 15.5657 | Oxy5 (PSt7-10) | 2018-04-04 12:42 | default | 205.915 | μmol/L | 28.4093 | °C | 1005 | hPa | Humid | 35 | 0 | 0 | 20.07 | 136114.9145 | 226532.3267 | 30.6166 | 27
286021 | 2018-04-13 12:44 | 15.5824 | Oxy5 (PSt7-10) | 2018-04-04 12:42 | default | 206.0359 | μmol/L | 28.4019 | °C | 1005 | hPa | Humid | 35 | 0 | 0 | 20.066 | 136096.3658 | 226523.3262 | 30.6166 | 27
286033 | 2018-04-13 12:44 | 15.599 | Oxy5 (PSt7-10) | 2018-04-04 12:42 | default | 206.0185 | μmol/L | 28.4017 | °C | 1005 | hPa | Humid | 35 | 0 | 0 | 20.067 | 136099.1769 | 226528.8013 | 30.6166 | 27
286039 | 2018-04-13 12:44 | 15.6157 | Oxy5 (PSt7-10) | 2018-04-04 12:42 | default | 205.9981 | μmol/L | 28.408 | °C | 1005 | hPa | Humid | 35 | 0 | 0 | 20.066 | 136099.2353 | 226517.4974 | 30.6166 | 27
286053 | 2018-04-13 12:44 | 15.633 | Oxy5 (PSt7-10) | 2018-04-04 12:42 | default | 206.0371 | μmol/L | 28.3956 | °C | 1005 | hPa | Humid | 35 | 0 | 0 | 20.068 | 136092.7817 | 226517.2735 | 30.6166 | 27
286061 | 2018-04-13 12:44 | 15.6492 | Oxy5 (PSt7-10) | 2018-04-04 12:42 | default | 206.0053 | μmol/L | 28.4099 | °C | 1005 | hPa | Humid | 35 | 0 | 0 | 20.065 | 136092.3823 | 226518.7835 | 30.6166 | 27
286068 | 2018-04-13 12:44 | 15.6658 | Oxy5 (PSt7-10) | 2018-04-04 12:42 | default | 206.1301 | μmol/L | 28.3957 | °C | 1005 | hPa | Humid | 35 | 0 | 0 | 20.063 | 136088.4599 | 226516.2815 | 30.6166 | 27
286079 | 2018-04-13 12:44 | 15.6827 | Oxy5 (PSt7-10) | 2018-04-04 12:42 | default | 206.0747 | μmol/L | 28.4077 | °C | 1005 | hPa | Humid | 35 | 0 | 0 | 20.062 | 136086.8089 | 226519.0824 | 30.6166 | 27
286087 | 2018-04-13 12:44 | 15.6995 | Oxy5 (PSt7-10) | 2018-04-04 12:42 | default | 206.0163 | μmol/L | 28.4111 | °C | 1005 | hPa | Humid | 35 | 0 | 0 | 20.064 | 136088.0737 | 226518.88 | 30.6166 | 27
286105 | 2018-04-13 12:44 | 15.716 | Oxy5 (PSt7-10) | 2018-04-04 12:42 | default | 205.9149 | μmol/L | 28.4215 | °C | 1005 | hPa | Humid | 35 | 0 | 0 | 20.066 | 136085.2407 | 226511.9235 | 30.6166 | 27
286108 | 2018-04-13 12:44 | 15.7323 | Oxy5 (PSt7-10) | 2018-04-04 12:42 | default | 205.942 | μmol/L | 28.4232 | °C | 1005 | hPa | Humid | 35 | 0 | 0 | 20.064 | 136077.5176 | 226513.2389 | 30.6166 | 27
286121 | 2018-04-13 12:44 | 15.7495 | Oxy5 (PSt7-10) | 2018-04-04 12:42 | default | 205.9938 | μmol/L | 28.4209 | °C | 1005 | hPa | Humid | 35 | 0 | 0 | 20.062 | 136067.2361 | 226520.4775 | 30.6166 | 27
286128 | 2018-04-13 12:44 | 15.7664 | Oxy5 (PSt7-10) | 2018-04-04 12:42 | default | 206.0374 | μmol/L | 28.4138 | °C | 1005 | hPa | Humid | 35 | 0 | 0 | 20.062 | 136065.514 | 226510.3239 | 30.6166 | 27
286140 | 2018-04-13 12:44 | 15.7825 | Oxy5 (PSt7-10) | 2018-04-04 12:42 | default | 206.0049 | μmol/L | 28.416 | °C | 1005 | hPa | Humid | 35 | 0 | 0 | 20.063 | 136070.2507 | 226510.6893 | 30.6166 | 27
286148 | 2018-04-13 12:44 | 15.7996 | Oxy5 (PSt7-10) | 2018-04-04 12:42 | default | 206.0532 | μmol/L | 28.4143 | °C | 1005 | hPa | Humid | 35 | 0 | 0 | 20.061 | 136052.2443 | 226501.2477 | 30.6166 | 27
286159 | 2018-04-13 12:44 | 15.8159 | Oxy5 (PSt7-10) | 2018-04-04 12:42 | default | 206.1893 | μmol/L | 28.3922 | °C | 1005 | hPa | Humid | 35 | 0 | 0 | 20.061 | 136053.3011 | 226501.3068 | 30.6166 | 27
286170 | 2018-04-13 12:44 | 15.8332 | Oxy5 (PSt7-10) | 2018-04-04 12:42 | default | 206.1009 | μmol/L | 28.4005 | °C | 1005 | hPa | Humid | 35 | 0 | 0 | 20.063 | 136058.3549 | 226503.5762 | 30.6166 | 27
286184 | 2018-04-13 12:44 | 15.8497 | Oxy5 (PSt7-10) | 2018-04-04 12:42 | default | 206.1451 | μmol/L | 28.4054 | °C | 1005 | hPa | Humid | 35 | 0 | 0 | 20.059 | 136053.4146 | 226506.0849 | 30.6166 | 27
286188 | 2018-04-13 12:44 | 15.8657 | Oxy5 (PSt7-10) | 2018-04-04 12:42 | default | 206.0939 | μmol/L | 28.4046 | °C | 1005 | hPa | Humid | 35 | 0 | 0 | 20.062 | 136049.6948 | 226503.1308 | 30.6166 | 27
286197 | 2018-04-13 12:44 | 15.8826 | Oxy5 (PSt7-10) | 2018-04-04 12:42 | default | 206.2547 | μmol/L | 28.3938 | °C | 1005 | hPa | Humid | 35 | 0 | 0 | 20.057 | 136047.5466 | 226501.3549 | 30.6166 | 27
286206 | 2018-04-13 12:44 | 15.8991 | Oxy5 (PSt7-10) | 2018-04-04 12:42 | default | 206.0922 | μmol/L | 28.4079 | °C | 1005 | hPa | Humid | 35 | 0 | 0 | 20.061 | 136040.7264 | 226499.5916 | 30.6166 | 27
286220 | 2018-04-13 12:44 | 15.9156 | Oxy5 (PSt7-10) | 2018-04-04 12:42 | default | 206.1401 | μmol/L | 28.4002 | °C | 1005 | hPa | Humid | 35 | 0 | 0 | 20.061 | 136037.4263 | 226500.7576 | 30.6166 | 27
286232 | 2018-04-13 12:44 | 15.9326 | Oxy5 (PSt7-10) | 2018-04-04 12:42 | default | 206.2603 | μmol/L | 28.3989 | °C | 1005 | hPa | Humid | 35 | 0 | 0 | 20.055 | 136037.8911 | 226494.8822 | 30.6166 | 27
286244 | 2018-04-13 12:44 | 15.9496 | Oxy5 (PSt7-10) | 2018-04-04 12:42 | default | 206.1804 | μmol/L | 28.3967 | °C | 1005 | hPa | Humid | 35 | 0 | 0 | 20.06 | 136033.228 | 226513.794 | 30.6166 | 27
286247 | 2018-04-13 12:44 | 15.9661 | Oxy5 (PSt7-10) | 2018-04-04 12:42 | default | 206.2451 | μmol/L | 28.3953 | °C | 1005 | hPa | Humid | 35 | 0 | 0 | 20.057 | 136025.9362 | 226498.4382 | 30.6166 | 27
286263 | 2018-04-13 12:44 | 15.9824 | Oxy5 (PSt7-10) | 2018-04-04 12:42 | default | 206.1925 | μmol/L | 28.4069 | °C | 1005 | hPa | Humid | 35 | 0 | 0 | 20.056 | 136025.8236 | 226496.6572 | 30.6166 | 27
286269 | 2018-04-13 12:44 | 15.9996 | Oxy5 (PSt7-10) | 2018-04-04 12:42 | default | 206.1217 | μmol/L | 28.4092 | °C | 1005 | hPa | Humid | 35 | 0 | 0 | 20.059 | 136031.536 | 226500.2472 | 30.6166 | 27
286282 | 2018-04-13 12:44 | 16.0158 | Oxy5 (PSt7-10) | 2018-04-04 12:42 | default | 206.0883 | μmol/L | 28.4116 | °C | 1005 | hPa | Humid | 35 | 0 | 0 | 20.06 | 136021.0613 | 226503.4472 | 30.6166 | 27
286286 | 2018-04-13 12:44 | 16.0328 | Oxy5 (PSt7-10) | 2018-04-04 12:42 | default | 206.0966 | μmol/L | 28.4133 | °C | 1005 | hPa | Humid | 35 | 0 | 0 | 20.059 | 136020.2784 | 226496.2938 | 30.6166 | 27
286302 | 2018-04-13 12:44 | 16.0496 | Oxy5 (PSt7-10) | 2018-04-04 12:42 | default | 206.1223 | μmol/L | 28.4092 | °C | 1005 | hPa | Humid | 35 | 0 | 0 | 20.059 | 136013.1863 | 226510.5369 | 30.6166 | 27
286315 | 2018-04-13 12:44 | 16.0665 | Oxy5 (PSt7-10) | 2018-04-04 12:42 | default | 206.2204 | μmol/L | 28.4054 | °C | 1005 | hPa | Humid | 35 | 0 | 0 | 20.055 | 136011.4135 | 226504.8164 | 30.6166 | 27
286318 | 2018-04-13 12:44 | 16.0828 | Oxy5 (PSt7-10) | 2018-04-04 12:42 | default | 206.066 | μmol/L | 28.4152 | °C | 1005 | hPa | Humid | 35 | 0 | 0 | 20.06 | 136017.1663 | 226506.1186 | 30.6166 | 27
286332 | 2018-04-13 12:44 | 16.0992 | Oxy5 (PSt7-10) | 2018-04-04 12:42 | default | 206.1808 | μmol/L | 28.3997 | °C | 1005 | hPa | Humid | 35 | 0 | 0 | 20.059 | 136007.5504 | 226497.952 | 30.6166 | 27
286341 | 2018-04-13 12:44 | 16.1163 | Oxy5 (PSt7-10) | 2018-04-04 12:42 | default | 206.1772 | μmol/L | 28.4185 | °C | 1005 | hPa | Humid | 35 | 0 | 0 | 20.053 | 136009.5145 | 226499.8798 | 30.6166 | 27
286347 | 2018-04-13 12:44 | 16.133 | Oxy5 (PSt7-10) | 2018-04-04 12:42 | default | 206.2443 | μmol/L | 28.3985 | °C | 1005 | hPa | Humid | 35 | 0 | 0 | 20.056 | 136004.7473 | 226493.8908 | 30.6166 | 27
286356 | 2018-04-13 12:44 | 16.1492 | Oxy5 (PSt7-10) | 2018-04-04 12:42 | default | 206.2612 | μmol/L | 28.3958 | °C | 1005 | hPa | Humid | 35 | 0 | 0 | 20.056 | 135992.9677 | 226497.8313 | 30.6166 | 27
286366 | 2018-04-13 12:44 | 16.1656 | Oxy5 (PSt7-10) | 2018-04-04 12:42 | default | 206.2477 | μmol/L | 28.4101 | °C | 1005 | hPa | Humid | 35 | 0 | 0 | 20.052 | 135977.743 | 226492.5551 | 30.6166 | 27
286379 | 2018-04-13 12:44 | 16.1828 | Oxy5 (PSt7-10) | 2018-04-04 12:42 | default | 206.2014 | μmol/L | 28.4146 | °C | 1005 | hPa | Humid | 35 | 0 | 0 | 20.053 | 135990.2442 | 226494.6189 | 30.6166 | 27
286386 | 2018-04-13 12:44 | 16.1989 | Oxy5 (PSt7-10) | 2018-04-04 12:42 | default | 206.2692 | μmol/L | 28.4036 | °C | 1005 | hPa | Humid | 35 | 0 | 0 | 20.053 | 135988.5927 | 226500.6812 | 30.6166 | 27
286404 | 2018-04-13 12:44 | 16.2164 | Oxy5 (PSt7-10) | 2018-04-04 12:42 | default | 206.1793 | μmol/L | 28.4121 | °C | 1005 | hPa | Humid | 35 | 0 | 0 | 20.055 | 135988.2802 | 226503.632 | 30.6166 | 27
286409 | 2018-04-13 12:44 | 16.2325 | Oxy5 (PSt7-10) | 2018-04-04 12:42 | default | 206.2979 | μmol/L | 28.4081 | °C | 1005 | hPa | Humid | 35 | 0 | 0 | 20.05 | 135977.5763 | 226495.046 | 30.6166 | 27
286425 | 2018-04-13 12:44 | 16.2495 | Oxy5 (PSt7-10) | 2018-04-04 12:42 | default | 206.238 | μmol/L | 28.4086 | °C | 1005 | hPa | Humid | 35 | 0 | 0 | 20.053 | 135974.1624 | 226492.2019 | 30.6166 | 27
286426 | 2018-04-13 12:44 | 16.266 | Oxy5 (PSt7-10) | 2018-04-04 12:42 | default | 206.1812 | μmol/L | 28.4057 | °C | 1005 | hPa | Humid | 35 | 0 | 0 | 20.057 | 135974.4274 | 226499.0171 | 30.6166 | 27
286441 | 2018-04-13 12:44 | 16.283 | Oxy5 (PSt7-10) | 2018-04-04 12:42 | default | 206.2655 | μmol/L | 28.3981 | °C | 1005 | hPa | Humid | 35 | 0 | 0 | 20.055 | 135975.3616 | 226495.2242 | 30.6166 | 27
286446 | 2018-04-13 12:44 | 16.2993 | Oxy5 (PSt7-10) | 2018-04-04 12:42 | default | 206.3085 | μmol/L | 28.3972 | °C | 1005 | hPa | Humid | 35 | 0 | 0 | 20.053 | 135969.9926 | 226498.3379 | 30.6166 | 27
286461 | 2018-04-13 12:44 | 16.3163 | Oxy5 (PSt7-10) | 2018-04-04 12:42 | default | 206.225 | μmol/L | 28.4107 | °C | 1005 | hPa | Humid | 35 | 0 | 0 | 20.053 | 135977.2552 | 226494.6 | 30.6166 | 27
286474 | 2018-04-13 12:44 | 16.3327 | Oxy5 (PSt7-10) | 2018-04-04 12:42 | default | 206.2138 | μmol/L | 28.4217 | °C | 1005 | hPa | Humid | 35 | 0 | 0 | 20.05 | 135960.2034 | 226490.1249 | 30.6166 | 27
286477 | 2018-04-13 12:44 | 16.3492 | Oxy5 (PSt7-10) | 2018-04-04 12:42 | default | 206.1118 | μmol/L | 28.426 | °C | 1005 | hPa | Humid | 35 | 0 | 0 | 20.054 | 135962.3134 | 226491.6005 | 30.6166 | 27
286495 | 2018-04-13 12:44 | 16.3657 | Oxy5 (PSt7-10) | 2018-04-04 12:42 | default | 206.1704 | μmol/L | 28.4166 | °C | 1005 | hPa | Humid | 35 | 0 | 0 | 20.054 | 135956.914 | 226485.3699 | 30.6166 | 27
286497 | 2018-04-13 12:44 | 16.3829 | Oxy5 (PSt7-10) | 2018-04-04 12:42 | default | 206.18 | μmol/L | 28.4211 | °C | 1005 | hPa | Humid | 35 | 0 | 0 | 20.052 | 135947.7933 | 226491.4104 | 30.6166 | 27
286513 | 2018-04-13 12:45 | 16.399 | Oxy5 (PSt7-10) | 2018-04-04 12:42 | default | 206.2525 | μmol/L | 28.4124 | °C | 1005 | hPa | Humid | 35 | 0 | 0 | 20.051 | 135947.595 | 226492.1873 | 30.6166 | 27
286525 | 2018-04-13 12:45 | 16.4161 | Oxy5 (PSt7-10) | 2018-04-04 12:42 | default | 206.2765 | μmol/L | 28.4054 | °C | 1005 | hPa | Humid | 35 | 0 | 0 | 20.052 | 135944.7234 | 226484.289 | 30.6166 | 27
286534 | 2018-04-13 12:45 | 16.4327 | Oxy5 (PSt7-10) | 2018-04-04 12:42 | default | 206.298 | μmol/L | 28.405 | °C | 1005 | hPa | Humid | 35 | 0 | 0 | 20.051 | 135947.746 | 226500.7164 | 30.6166 | 27
286536 | 2018-04-13 12:45 | 16.449 | Oxy5 (PSt7-10) | 2018-04-04 12:42 | default | 206.3319 | μmol/L | 28.4026 | °C | 1005 | hPa | Humid | 35 | 0 | 0 | 20.05 | 135928.8615 | 226493.5969 | 30.6166 | 27
286550 | 2018-04-13 12:45 | 16.4658 | Oxy5 (PSt7-10) | 2018-04-04 12:42 | default | 206.3598 | μmol/L | 28.398 | °C | 1005 | hPa | Humid | 35 | 0 | 0 | 20.05 | 135939.6932 | 226485.4113 | 30.6166 | 27
286560 | 2018-04-13 12:45 | 16.4828 | Oxy5 (PSt7-10) | 2018-04-04 12:42 | default | 206.2609 | μmol/L | 28.4141 | °C | 1005 | hPa | Humid | 35 | 0 | 0 | 20.05 | 135933.534 | 226495.302 | 30.6166 | 27
286569 | 2018-04-13 12:45 | 16.4996 | Oxy5 (PSt7-10) | 2018-04-04 12:42 | default | 206.2185 | μmol/L | 28.424 | °C | 1005 | hPa | Humid | 35 | 0 | 0 | 20.049 | 135931.5451 | 226486.9882 | 30.6166 | 27
286584 | 2018-04-13 12:45 | 16.5163 | Oxy5 (PSt7-10) | 2018-04-04 12:42 | default | 206.2951 | μmol/L | 28.4055 | °C | 1005 | hPa | Humid | 35 | 0 | 0 | 20.051 | 135930.9977 | 226486.4991 | 30.6166 | 27
286588 | 2018-04-13 12:45 | 16.5329 | Oxy5 (PSt7-10) | 2018-04-04 12:42 | default | 206.3644 | μmol/L | 28.4034 | °C | 1005 | hPa | Humid | 35 | 0 | 0 | 20.048 | 135923.8182 | 226491.7924 | 30.6166 | 27
286600 | 2018-04-13 12:45 | 16.5494 | Oxy5 (PSt7-10) | 2018-04-04 12:42 | default | 206.2631 | μmol/L | 28.4198 | °C | 1005 | hPa | Humid | 35 | 0 | 0 | 20.048 | 135916.6205 | 226497.2893 | 30.6166 | 27
286612 | 2018-04-13 12:45 | 16.566 | Oxy5 (PSt7-10) | 2018-04-04 12:42 | default | 206.3131 | μmol/L | 28.4056 | °C | 1005 | hPa | Humid | 35 | 0 | 0 | 20.05 | 135915.3934 | 226486.7552 | 30.6166 | 27
286617 | 2018-04-13 12:45 | 16.5822 | Oxy5 (PSt7-10) | 2018-04-04 12:42 | default | 206.3483 | μmol/L | 28.406 | °C | 1005 | hPa | Humid | 35 | 0 | 0 | 20.048 | 135912.2209 | 226485.7662 | 30.6166 | 27
286627 | 2018-04-13 12:45 | 16.599 | Oxy5 (PSt7-10) | 2018-04-04 12:42 | default | 206.3111 | μmol/L | 28.412 | °C | 1005 | hPa | Humid | 35 | 0 | 0 | 20.048 | 135915.0419 | 226476.4 | 30.6166 | 27
286636 | 2018-04-13 12:45 | 16.6163 | Oxy5 (PSt7-10) | 2018-04-04 12:42 | default | 206.2888 | μmol/L | 28.4126 | °C | 1005 | hPa | Humid | 35 | 0 | 0 | 20.049 | 135914.8012 | 226481.9145 | 30.6166 | 27
286655 | 2018-04-13 12:45 | 16.6322 | Oxy5 (PSt7-10) | 2018-04-04 12:42 | default | 206.3836 | μmol/L | 28.4064 | °C | 1005 | hPa | Humid | 35 | 0 | 0 | 20.046 | 135905.0362 | 226487.2409 | 30.6166 | 27
286665 | 2018-04-13 12:45 | 16.6489 | Oxy5 (PSt7-10) | 2018-04-04 12:42 | default | 206.3313 | μmol/L | 28.4179 | °C | 1005 | hPa | Humid | 35 | 0 | 0 | 20.045 | 135911.4874 | 226487.5497 | 30.6166 | 27
286673 | 2018-04-13 12:45 | 16.6659 | Oxy5 (PSt7-10) | 2018-04-04 12:42 | default | 206.3373 | μmol/L | 28.4199 | °C | 1005 | hPa | Humid | 35 | 0 | 0 | 20.044 | 135901.1271 | 226487.4376 | 30.6166 | 27
286678 | 2018-04-13 12:45 | 16.6826 | Oxy5 (PSt7-10) | 2018-04-04 12:42 | default | 206.4697 | μmol/L | 28.4015 | °C | 1005 | hPa | Humid | 35 | 0 | 0 | 20.043 | 135902.0043 | 226477.9907 | 30.6166 | 27
286693 | 2018-04-13 12:45 | 16.6997 | Oxy5 (PSt7-10) | 2018-04-04 12:42 | default | 206.306 | μmol/L | 28.4159 | °C | 1005 | hPa | Humid | 35 | 0 | 0 | 20.047 | 135904.5951 | 226489.2427 | 30.6166 | 27
286700 | 2018-04-13 12:45 | 16.7156 | Oxy5 (PSt7-10) | 2018-04-04 12:42 | default | 206.3628 | μmol/L | 28.4097 | °C | 1005 | hPa | Humid | 35 | 0 | 0 | 20.046 | 135893.8237 | 226494.0568 | 30.6166 | 27
286712 | 2018-04-13 12:45 | 16.7328 | Oxy5 (PSt7-10) | 2018-04-04 12:42 | default | 206.453 | μmol/L | 28.3951 | °C | 1005 | hPa | Humid | 35 | 0 | 0 | 20.046 | 135897.9188 | 226498.8801 | 30.6166 | 27
286716 | 2018-04-13 12:45 | 16.75 | Oxy5 (PSt7-10) | 2018-04-04 12:42 | default | 206.3877 | μmol/L | 28.4118 | °C | 1005 | hPa | Humid | 35 | 0 | 0 | 20.044 | 135898.705 | 226494.8161 | 30.6166 | 27
286732 | 2018-04-13 12:45 | 16.7663 | Oxy5 (PSt7-10) | 2018-04-04 12:42 | default | 206.4563 | μmol/L | 28.4067 | °C | 1005 | hPa | Humid | 35 | 0 | 0 | 20.042 | 135882.8145 | 226476.5454 | 30.6166 | 27
286740 | 2018-04-13 12:45 | 16.7829 | Oxy5 (PSt7-10) | 2018-04-04 12:42 | default | 206.4442 | μmol/L | 28.4057 | °C | 1005 | hPa | Humid | 35 | 0 | 0 | 20.043 | 135885.2018 | 226487.5053 | 30.6166 | 27
286749 | 2018-04-13 12:45 | 16.7999 | Oxy5 (PSt7-10) | 2018-04-04 12:42 | default | 206.3927 | μmol/L | 28.4079 | °C | 1005 | hPa | Humid | 35 | 0 | 0 | 20.045 | 135879.3525 | 226477.6414 | 30.6166 | 27
286758 | 2018-04-13 12:45 | 16.8163 | Oxy5 (PSt7-10) | 2018-04-04 12:42 | default | 206.4366 | μmol/L | 28.4008 | °C | 1005 | hPa | Humid | 35 | 0 | 0 | 20.045 | 135873.0556 | 226478.5476 | 30.6166 | 27
286771 | 2018-04-13 12:45 | 16.8329 | Oxy5 (PSt7-10) | 2018-04-04 12:42 | default | 206.3823 | μmol/L | 28.4126 | °C | 1005 | hPa | Humid | 35 | 0 | 0 | 20.044 | 135872.108 | 226484.2877 | 30.6166 | 27
286782 | 2018-04-13 12:45 | 16.85 | Oxy5 (PSt7-10) | 2018-04-04 12:42 | default | 206.4722 | μmol/L | 28.4042 | °C | 1005 | hPa | Humid | 35 | 0 | 0 | 20.042 | 135873.0174 | 226479.6695 | 30.6166 | 27
286788 | 2018-04-13 12:45 | 16.8661 | Oxy5 (PSt7-10) | 2018-04-04 12:42 | default | 206.3864 | μmol/L | 28.4181 | °C | 1005 | hPa | Humid | 35 | 0 | 0 | 20.042 | 135871.3435 | 226477.709 | 30.6166 | 27
286799 | 2018-04-13 12:45 | 16.8831 | Oxy5 (PSt7-10) | 2018-04-04 12:42 | default | 206.5373 | μmol/L | 28.4089 | °C | 1005 | hPa | Humid | 35 | 0 | 0 | 20.037 | 135859.8587 | 226474.3828 | 30.6166 | 27
286812 | 2018-04-13 12:45 | 16.8992 | Oxy5 (PSt7-10) | 2018-04-04 12:42 | default | 206.4437 | μmol/L | 28.4118 | °C | 1005 | hPa | Humid | 35 | 0 | 0 | 20.041 | 135860.5527 | 226478.2478 | 30.6166 | 27
286822 | 2018-04-13 12:45 | 16.9157 | Oxy5 (PSt7-10) | 2018-04-04 12:42 | default | 206.5021 | μmol/L | 28.3993 | °C | 1005 | hPa | Humid | 35 | 0 | 0 | 20.042 | 135858.6425 | 226475.1616 | 30.6166 | 27
286828 | 2018-04-13 12:45 | 16.9329 | Oxy5 (PSt7-10) | 2018-04-04 12:42 | default | 206.4902 | μmol/L | 28.4104 | °C | 1005 | hPa | Humid | 35 | 0 | 0 | 20.039 | 135853.7578 | 226477.5723 | 30.6166 | 27
286842 | 2018-04-13 12:45 | 16.9491 | Oxy5 (PSt7-10) | 2018-04-04 12:42 | default | 206.4429 | μmol/L | 28.4089 | °C | 1005 | hPa | Humid | 35 | 0 | 0 | 20.042 | 135851.8727 | 226485.829 | 30.6166 | 27
286855 | 2018-04-13 12:45 | 16.9658 | Oxy5 (PSt7-10) | 2018-04-04 12:42 | default | 206.3909 | μmol/L | 28.4143 | °C | 1005 | hPa | Humid | 35 | 0 | 0 | 20.043 | 135852.8673 | 226474.6396 | 30.6166 | 27
286858 | 2018-04-13 12:45 | 16.9829 | Oxy5 (PSt7-10) | 2018-04-04 12:42 | default | 206.4057 | μmol/L | 28.418 | °C | 1005 | hPa | Humid | 35 | 0 | 0 | 20.041 | 135836.0824 | 226474.9441 | 30.6166 | 27
286872 | 2018-04-13 12:45 | 16.9992 | Oxy5 (PSt7-10) | 2018-04-04 12:42 | default | 206.4271 | μmol/L | 28.4176 | °C | 1005 | hPa | Humid | 35 | 0 | 0 | 20.04 | 135845.2029 | 226478.224 | 30.6166 | 27
286884 | 2018-04-13 12:45 | 17.0157 | Oxy5 (PSt7-10) | 2018-04-04 12:42 | default | 206.4465 | μmol/L | 28.4114 | °C | 1005 | hPa | Humid | 35 | 0 | 0 | 20.041 | 135838.4431 | 226480.7086 | 30.6166 | 27
286890 | 2018-04-13 12:45 | 17.0328 | Oxy5 (PSt7-10) | 2018-04-04 12:42 | default | 206.5053 | μmol/L | 28.411 | °C | 1005 | hPa | Humid | 35 | 0 | 0 | 20.038 | 135839.0612 | 226476.2526 | 30.6166 | 27
286896 | 2018-04-13 12:45 | 17.0497 | Oxy5 (PSt7-10) | 2018-04-04 12:42 | default | 206.4899 | μmol/L | 28.4104 | °C | 1005 | hPa | Humid | 35 | 0 | 0 | 20.039 | 135833.5282 | 226474.236 | 30.6166 | 27
286908 | 2018-04-13 12:45 | 17.0661 | Oxy5 (PSt7-10) | 2018-04-04 12:42 | default | 206.4543 | μmol/L | 28.4162 | °C | 1005 | hPa | Humid | 35 | 0 | 0 | 20.039 | 135832.0968 | 226478.3333 | 30.6166 | 27
286916 | 2018-04-13 12:45 | 17.0824 | Oxy5 (PSt7-10) | 2018-04-04 12:42 | default | 206.5789 | μmol/L | 28.4113 | °C | 1005 | hPa | Humid | 35 | 0 | 0 | 20.034 | 135825.3716 | 226473.3979 | 30.6166 | 27
286929 | 2018-04-13 12:45 | 17.0991 | Oxy5 (PSt7-10) | 2018-04-04 12:42 | default | 206.5079 | μmol/L | 28.4106 | °C | 1005 | hPa | Humid | 35 | 0 | 0 | 20.038 | 135823.1162 | 226484.2578 | 30.6166 | 27
286939 | 2018-04-13 12:45 | 17.1163 | Oxy5 (PSt7-10) | 2018-04-04 12:42 | default | 206.4657 | μmol/L | 28.4174 | °C | 1005 | hPa | Humid | 35 | 0 | 0 | 20.038 | 135824.4913 | 226479.023 | 30.6166 | 27
286947 | 2018-04-13 12:45 | 17.1328 | Oxy5 (PSt7-10) | 2018-04-04 12:42 | default | 206.5414 | μmol/L | 28.4143 | °C | 1005 | hPa | Humid | 35 | 0 | 0 | 20.035 | 135822.4731 | 226487.4218 | 30.6166 | 27
286960 | 2018-04-13 12:45 | 17.149 | Oxy5 (PSt7-10) | 2018-04-04 12:42 | default | 206.6139 | μmol/L | 28.4056 | °C | 1005 | hPa | Humid | 35 | 0 | 0 | 20.034 | 135811.9371 | 226474.9621 | 30.6166 | 27
286968 | 2018-04-13 12:45 | 17.1655 | Oxy5 (PSt7-10) | 2018-04-04 12:42 | default | 206.4848 | μmol/L | 28.4082 | °C | 1005 | hPa | Humid | 35 | 0 | 0 | 20.04 | 135812.8901 | 226464.1299 | 30.6166 | 27
286981 | 2018-04-13 12:45 | 17.1824 | Oxy5 (PSt7-10) | 2018-04-04 12:42 | default | 206.5206 | μmol/L | 28.4116 | °C | 1005 | hPa | Humid | 35 | 0 | 0 | 20.037 | 135816.5808 | 226478.4963 | 30.6166 | 27
286990 | 2018-04-13 12:45 | 17.1992 | Oxy5 (PSt7-10) | 2018-04-04 12:42 | default | 206.7053 | μmol/L | 28.3847 | °C | 1005 | hPa | Humid | 35 | 0 | 0 | 20.036 | 135807.9685 | 226462.8878 | 30.6166 | 27
286997 | 2018-04-13 12:45 | 17.2156 | Oxy5 (PSt7-10) | 2018-04-04 12:42 | default | 206.5852 | μmol/L | 28.4042 | °C | 1005 | hPa | Humid | 35 | 0 | 0 | 20.036 | 135797.8442 | 226471.9534 | 30.6166 | 27
287013 | 2018-04-13 12:45 | 17.2329 | Oxy5 (PSt7-10) | 2018-04-04 12:42 | default | 206.5314 | μmol/L | 28.4159 | °C | 1005 | hPa | Humid | 35 | 0 | 0 | 20.035 | 135796.6396 | 226464.742 | 30.6166 | 27
287023 | 2018-04-13 12:45 | 17.2492 | Oxy5 (PSt7-10) | 2018-04-04 12:42 | default | 206.5924 | μmol/L | 28.3999 | °C | 1005 | hPa | Humid | 35 | 0 | 0 | 20.037 | 135794.2879 | 226470.8373 | 30.6166 | 27
287028 | 2018-04-13 12:45 | 17.2662 | Oxy5 (PSt7-10) | 2018-04-04 12:42 | default | 206.6539 | μmol/L | 28.393 | °C | 1005 | hPa | Humid | 35 | 0 | 0 | 20.036 | 135793.5974 | 226470.4234 | 30.6166 | 27
287043 | 2018-04-13 12:45 | 17.2827 | Oxy5 (PSt7-10) | 2018-04-04 12:42 | default | 206.4333 | μmol/L | 28.4257 | °C | 1005 | hPa | Humid | 35 | 0 | 0 | 20.037 | 135783.1362 | 226463.1071 | 30.6166 | 27
287049 | 2018-04-13 12:45 | 17.2991 | Oxy5 (PSt7-10) | 2018-04-04 12:42 | default | 206.4733 | μmol/L | 28.4283 | °C | 1005 | hPa | Humid | 35 | 0 | 0 | 20.034 | 135780.5849 | 226473.5102 | 30.6166 | 27
287058 | 2018-04-13 12:45 | 17.3165 | Oxy5 (PSt7-10) | 2018-04-04 12:42 | default | 206.5407 | μmol/L | 28.4174 | °C | 1005 | hPa | Humid | 35 | 0 | 0 | 20.034 | 135782.0277 | 226463.7183 | 30.6166 | 27
287075 | 2018-04-13 12:45 | 17.3324 | Oxy5 (PSt7-10) | 2018-04-04 12:42 | default | 206.5336 | μmol/L | 28.4095 | °C | 1005 | hPa | Humid | 35 | 0 | 0 | 20.037 | 135776.9341 | 226465.1376 | 30.6166 | 27
287080 | 2018-04-13 12:45 | 17.3496 | Oxy5 (PSt7-10) | 2018-04-04 12:42 | default | 206.5755 | μmol/L | 28.4148 | °C | 1005 | hPa | Humid | 35 | 0 | 0 | 20.033 | 135782.2801 | 226478.6391 | 30.6166 | 27
287093 | 2018-04-13 12:45 | 17.3663 | Oxy5 (PSt7-10) | 2018-04-04 12:42 | default | 206.6148 | μmol/L | 28.4085 | °C | 1005 | hPa | Humid | 35 | 0 | 0 | 20.033 | 135773.647 | 226469.1714 | 30.6166 | 27
287099 | 2018-04-13 12:45 | 17.3828 | Oxy5 (PSt7-10) | 2018-04-04 12:42 | default | 206.6427 | μmol/L | 28.4009 | °C | 1005 | hPa | Humid | 35 | 0 | 0 | 20.034 | 135769.4967 | 226476.1026 | 30.6166 | 27
287113 | 2018-04-13 12:46 | 17.3991 | Oxy5 (PSt7-10) | 2018-04-04 12:42 | default | 206.6345 | μmol/L | 28.4053 | °C | 1005 | hPa | Humid | 35 | 0 | 0 | 20.033 | 135770.0538 | 226464.7299 | 30.6166 | 27
287120 | 2018-04-13 12:46 | 17.4158 | Oxy5 (PSt7-10) | 2018-04-04 12:42 | default | 206.6605 | μmol/L | 28.4102 | °C | 1005 | hPa | Humid | 35 | 0 | 0 | 20.03 | 135760.6871 | 226460.9475 | 30.6166 | 27
287133 | 2018-04-13 12:46 | 17.4324 | Oxy5 (PSt7-10) | 2018-04-04 12:42 | default | 206.6037 | μmol/L | 28.4225 | °C | 1005 | hPa | Humid | 35 | 0 | 0 | 20.029 | 135754.1673 | 226455.2993 | 30.6166 | 27
287138 | 2018-04-13 12:46 | 17.4492 | Oxy5 (PSt7-10) | 2018-04-04 12:42 | default | 206.5081 | μmol/L | 28.4288 | °C | 1005 | hPa | Humid | 35 | 0 | 0 | 20.032 | 135756.1933 | 226463.5011 | 30.6166 | 27
287146 | 2018-04-13 12:46 | 17.4661 | Oxy5 (PSt7-10) | 2018-04-04 12:42 | default | 206.5264 | μmol/L | 28.4289 | °C | 1005 | hPa | Humid | 35 | 0 | 0 | 20.031 | 135750.6721 | 226464.4289 | 30.6166 | 27
287162 | 2018-04-13 12:46 | 17.4825 | Oxy5 (PSt7-10) | 2018-04-04 12:42 | default | 206.6826 | μmol/L | 28.4006 | °C | 1005 | hPa | Humid | 35 | 0 | 0 | 20.032 | 135750.3472 | 226456.3423 | 30.6166 | 27
287167 | 2018-04-13 12:46 | 17.4995 | Oxy5 (PSt7-10) | 2018-04-04 12:42 | default | 206.6317 | μmol/L | 28.4058 | °C | 1005 | hPa | Humid | 35 | 0 | 0 | 20.033 | 135748.9861 | 226452.926 | 30.6166 | 27
287181 | 2018-04-13 12:46 | 17.5156 | Oxy5 (PSt7-10) | 2018-04-04 12:42 | default | 206.5966 | μmol/L | 28.4114 | °C | 1005 | hPa | Humid | 35 | 0 | 0 | 20.033 | 135744.9069 | 226454.2016 | 30.6166 | 27
287186 | 2018-04-13 12:46 | 17.5329 | Oxy5 (PSt7-10) | 2018-04-04 12:42 | default | 206.6152 | μmol/L | 28.4145 | °C | 1005 | hPa | Humid | 35 | 0 | 0 | 20.031 | 135736.1234 | 226457.4658 | 30.6166 | 27
287197 | 2018-04-13 12:46 | 17.5494 | Oxy5 (PSt7-10) | 2018-04-04 12:42 | default | 206.6841 | μmol/L | 28.4064 | °C | 1005 | hPa | Humid | 35 | 0 | 0 | 20.03 | 135739.3107 | 226458.3032 | 30.6166 | 27
287207 | 2018-04-13 12:46 | 17.5659 | Oxy5 (PSt7-10) | 2018-04-04 12:42 | default | 206.6986 | μmol/L | 28.4071 | °C | 1005 | hPa | Humid | 35 | 0 | 0 | 20.029 | 135733.4255 | 226460.7929 | 30.6166 | 27
287216 | 2018-04-13 12:46 | 17.5826 | Oxy5 (PSt7-10) | 2018-04-04 12:42 | default | 206.7294 | μmol/L | 28.4052 | °C | 1005 | hPa | Humid | 35 | 0 | 0 | 20.028 | 135737.6485 | 226458.873 | 30.6166 | 27
287232 | 2018-04-13 12:46 | 17.5996 | Oxy5 (PSt7-10) | 2018-04-04 12:42 | default | 206.5685 | μmol/L | 28.4221 | °C | 1005 | hPa | Humid | 35 | 0 | 0 | 20.031 | 135731.6978 | 226455.6284 | 30.6166 | 27
287240 | 2018-04-13 12:46 | 17.6159 | Oxy5 (PSt7-10) | 2018-04-04 12:42 | default | 206.6998 | μmol/L | 28.413 | °C | 1005 | hPa | Humid | 35 | 0 | 0 | 20.027 | 135730.7473 | 226457.9587 | 30.6166 | 27
287248 | 2018-04-13 12:46 | 17.6323 | Oxy5 (PSt7-10) | 2018-04-04 12:42 | default | 206.6948 | μmol/L | 28.4138 | °C | 1005 | hPa | Humid | 35 | 0 | 0 | 20.027 | 135723.1905 | 226464.7869 | 30.6166 | 27
287261 | 2018-04-13 12:46 | 17.6493 | Oxy5 (PSt7-10) | 2018-04-04 12:42 | default | 206.6901 | μmol/L | 28.4176 | °C | 1005 | hPa | Humid | 35 | 0 | 0 | 20.026 | 135723.4047 | 226468.104 | 30.6166 | 27
287270 | 2018-04-13 12:46 | 17.6662 | Oxy5 (PSt7-10) | 2018-04-04 12:42 | default | 206.6504 | μmol/L | 28.4088 | °C | 1005 | hPa | Humid | 35 | 0 | 0 | 20.031 | 135714.3044 | 226455.9079 | 30.6166 | 27
287282 | 2018-04-13 12:46 | 17.6824 | Oxy5 (PSt7-10) | 2018-04-04 12:42 | default | 206.7447 | μmol/L | 28.4058 | °C | 1005 | hPa | Humid | 35 | 0 | 0 | 20.027 | 135723.5761 | 226455.4777 | 30.6166 | 27
287290 | 2018-04-13 12:46 | 17.6992 | Oxy5 (PSt7-10) | 2018-04-04 12:42 | default | 206.7097 | μmol/L | 28.4114 | °C | 1005 | hPa | Humid | 35 | 0 | 0 | 20.027 | 135715.7677 | 226457.3662 | 30.6166 | 27
287298 | 2018-04-13 12:46 | 17.7161 | Oxy5 (PSt7-10) | 2018-04-04 12:42 | default | 206.7395 | μmol/L | 28.4096 | °C | 1005 | hPa | Humid | 35 | 0 | 0 | 20.026 | 135709.3706 | 226461.3156 | 30.6166 | 27
287308 | 2018-04-13 12:46 | 17.7325 | Oxy5 (PSt7-10) | 2018-04-04 12:42 | default | 206.6856 | μmol/L | 28.4123 | °C | 1005 | hPa | Humid | 35 | 0 | 0 | 20.028 | 135705.3923 | 226458.1237 | 30.6166 | 27
287324 | 2018-04-13 12:46 | 17.7492 | Oxy5 (PSt7-10) | 2018-04-04 12:42 | default | 206.7032 | μmol/L | 28.4155 | °C | 1005 | hPa | Humid | 35 | 0 | 0 | 20.026 | 135701.09 | 226454.6161 | 30.6166 | 27
287334 | 2018-04-13 12:46 | 17.7662 | Oxy5 (PSt7-10) | 2018-04-04 12:42 | default | 206.8368 | μmol/L | 28.403 | °C | 1005 | hPa | Humid | 35 | 0 | 0 | 20.023 | 135698.841 | 226454.3741 | 30.6166 | 27
287343 | 2018-04-13 12:46 | 17.783 | Oxy5 (PSt7-10) | 2018-04-04 12:42 | default | 206.7211 | μmol/L | 28.4157 | °C | 1005 | hPa | Humid | 35 | 0 | 0 | 20.025 | 135701.8157 | 226462.8783 | 30.6166 | 27
287350 | 2018-04-13 12:46 | 17.7993 | Oxy5 (PSt7-10) | 2018-04-04 12:42 | default | 206.8103 | μmol/L | 28.4012 | °C | 1005 | hPa | Humid | 35 | 0 | 0 | 20.025 | 135690.9202 | 226452.7286 | 30.6166 | 27
287357 | 2018-04-13 12:46 | 17.8157 | Oxy5 (PSt7-10) | 2018-04-04 12:42 | default | 206.785 | μmol/L | 28.4144 | °C | 1005 | hPa | Humid | 35 | 0 | 0 | 20.022 | 135693.3287 | 226449.2838 | 30.6166 | 27
287372 | 2018-04-13 12:46 | 17.8324 | Oxy5 (PSt7-10) | 2018-04-04 12:42 | default | 206.813 | μmol/L | 28.413 | °C | 1005 | hPa | Humid | 35 | 0 | 0 | 20.021 | 135682.9602 | 226444.6277 | 30.6166 | 27
287380 | 2018-04-13 12:46 | 17.8493 | Oxy5 (PSt7-10) | 2018-04-04 12:42 | default | 206.7711 | μmol/L | 28.3954 | °C | 1005 | hPa | Humid | 35 | 0 | 0 | 20.029 | 135684.6723 | 226454.4839 | 30.6166 | 27
287389 | 2018-04-13 12:46 | 17.8663 | Oxy5 (PSt7-10) | 2018-04-04 12:42 | default | 206.7807 | μmol/L | 28.403 | °C | 1005 | hPa | Humid | 35 | 0 | 0 | 20.026 | 135685.0799 | 226444.151 | 30.6166 | 27
287400 | 2018-04-13 12:46 | 17.8827 | Oxy5 (PSt7-10) | 2018-04-04 12:42 | default | 206.8664 | μmol/L | 28.3952 | °C | 1005 | hPa | Humid | 35 | 0 | 0 | 20.024 | 135675.6657 | 226449.6546 | 30.6166 | 27
287409 | 2018-04-13 12:46 | 17.899 | Oxy5 (PSt7-10) | 2018-04-04 12:42 | default | 206.7006 | μmol/L | 28.422 | °C | 1005 | hPa | Humid | 35 | 0 | 0 | 20.024 | 135678.7701 | 226448.7401 | 30.6166 | 27
287419 | 2018-04-13 12:46 | 17.9157 | Oxy5 (PSt7-10) | 2018-04-04 12:42 | default | 206.7282 | μmol/L | 28.4206 | °C | 1005 | hPa | Humid | 35 | 0 | 0 | 20.023 | 135680.2836 | 226448.6852 | 30.6166 | 27
287426 | 2018-04-13 12:46 | 17.933 | Oxy5 (PSt7-10) | 2018-04-04 12:42 | default | 206.744 | μmol/L | 28.418 | °C | 1005 | hPa | Humid | 35 | 0 | 0 | 20.023 | 135673.3892 | 226456.7063 | 30.6166 | 27
287439 | 2018-04-13 12:46 | 17.9497 | Oxy5 (PSt7-10) | 2018-04-04 12:42 | default | 206.7703 | μmol/L | 28.4107 | °C | 1005 | hPa | Humid | 35 | 0 | 0 | 20.024 | 135673.0194 | 226460.2577 | 30.6166 | 27
287451 | 2018-04-13 12:46 | 17.9661 | Oxy5 (PSt7-10) | 2018-04-04 12:42 | default | 206.6942 | μmol/L | 28.423 | °C | 1005 | hPa | Humid | 35 | 0 | 0 | 20.024 | 135663.2877 | 226450.5465 | 30.6166 | 27
287460 | 2018-04-13 12:46 | 17.9829 | Oxy5 (PSt7-10) | 2018-04-04 12:42 | default | 206.7563 | μmol/L | 28.413 | °C | 1005 | hPa | Humid | 35 | 0 | 0 | 20.024 | 135666.889 | 226448.273 | 30.6166 | 27
287471 | 2018-04-13 12:46 | 17.9996 | Oxy5 (PSt7-10) | 2018-04-04 12:42 | default | 206.8878 | μmol/L | 28.407 | °C | 1005 | hPa | Humid | 35 | 0 | 0 | 20.019 | 135662.2335 | 226442.1669 | 30.6166 | 27
287484 | 2018-04-13 12:46 | 18.0163 | Oxy5 (PSt7-10) | 2018-04-04 12:42 | default | 206.954 | μmol/L | 28.3993 | °C | 1005 | hPa | Humid | 35 | 0 | 0 | 20.018 | 135658.7855 | 226442.4424 | 30.6166 | 27
287492 | 2018-04-13 12:46 | 18.0329 | Oxy5 (PSt7-10) | 2018-04-04 12:42 | default | 206.8367 | μmol/L | 28.4122 | °C | 1005 | hPa | Humid | 35 | 0 | 0 | 20.02 | 135661.7351 | 226452.494 | 30.6166 | 27
287498 | 2018-04-13 12:46 | 18.0496 | Oxy5 (PSt7-10) | 2018-04-04 12:42 | default | 206.8499 | μmol/L | 28.407 | °C | 1005 | hPa | Humid | 35 | 0 | 0 | 20.021 | 135644.5128 | 226457.151 | 30.6166 | 27
287506 | 2018-04-13 12:46 | 18.0656 | Oxy5 (PSt7-10) | 2018-04-04 12:42 | default | 206.6941 | μmol/L | 28.4261 | °C | 1005 | hPa | Humid | 35 | 0 | 0 | 20.023 | 135644.0604 | 226442.4898 | 30.6166 | 27
287517 | 2018-04-13 12:46 | 18.0824 | Oxy5 (PSt7-10) | 2018-04-04 12:42 | default | 206.7906 | μmol/L | 28.4196 | °C | 1005 | hPa | Humid | 35 | 0 | 0 | 20.02 | 135644.5707 | 226446.0746 | 30.6166 | 27
287527 | 2018-04-13 12:46 | 18.0995 | Oxy5 (PSt7-10) | 2018-04-04 12:42 | default | 206.7306 | μmol/L | 28.4202 | °C | 1005 | hPa | Humid | 35 | 0 | 0 | 20.023 | 135640.1857 | 226450.0747 | 30.6166 | 27
287536 | 2018-04-13 12:46 | 18.1159 | Oxy5 (PSt7-10) | 2018-04-04 12:42 | default | 206.8398 | μmol/L | 28.4147 | °C | 1005 | hPa | Humid | 35 | 0 | 0 | 20.019 | 135640.5407 | 226440.5418 | 30.6166 | 27
287547 | 2018-04-13 12:46 | 18.133 | Oxy5 (PSt7-10) | 2018-04-04 12:42 | default | 206.8586 | μmol/L | 28.4056 | °C | 1005 | hPa | Humid | 35 | 0 | 0 | 20.021 | 135629.796 | 226444.0496 | 30.6166 | 27
287556 | 2018-04-13 12:46 | 18.1491 | Oxy5 (PSt7-10) | 2018-04-04 12:42 | default | 206.8422 | μmol/L | 28.4082 | °C | 1005 | hPa | Humid | 35 | 0 | 0 | 20.021 | 135631.5052 | 226444.8531 | 30.6166 | 27
287572 | 2018-04-13 12:46 | 18.1659 | Oxy5 (PSt7-10) | 2018-04-04 12:42 | default | 206.9085 | μmol/L | 28.4036 | °C | 1005 | hPa | Humid | 35 | 0 | 0 | 20.019 | 135633.732 | 226459.4833 | 30.6166 | 27
287579 | 2018-04-13 12:46 | 18.1826 | Oxy5 (PSt7-10) | 2018-04-04 12:42 | default | 206.9069 | μmol/L | 28.4008 | °C | 1005 | hPa | Humid | 35 | 0 | 0 | 20.02 | 135631.4095 | 226447.7493 | 30.6166 | 27
287588 | 2018-04-13 12:46 | 18.199 | Oxy5 (PSt7-10) | 2018-04-04 12:42 | default | 206.9916 | μmol/L | 28.3933 | °C | 1005 | hPa | Humid | 35 | 0 | 0 | 20.018 | 135625.3529 | 226443.8186 | 30.6166 | 27
287598 | 2018-04-13 12:46 | 18.2155 | Oxy5 (PSt7-10) | 2018-04-04 12:42 | default | 207.004 | μmol/L | 28.3974 | °C | 1005 | hPa | Humid | 35 | 0 | 0 | 20.016 | 135624.7706 | 226439.652 | 30.6166 | 27
287606 | 2018-04-13 12:46 | 18.2327 | Oxy5 (PSt7-10) | 2018-04-04 12:42 | default | 206.9037 | μmol/L | 28.4166 | °C | 1005 | hPa | Humid | 35 | 0 | 0 | 20.015 | 135620.2669 | 226438.3724 | 30.6166 | 27
287619 | 2018-04-13 12:46 | 18.2491 | Oxy5 (PSt7-10) | 2018-04-04 12:42 | default | 206.8048 | μmol/L | 28.4204 | °C | 1005 | hPa | Humid | 35 | 0 | 0 | 20.019 | 135607.4632 | 226430.605 | 30.6166 | 27
287628 | 2018-04-13 12:46 | 18.266 | Oxy5 (PSt7-10) | 2018-04-04 12:42 | default | 206.8811 | μmol/L | 28.4202 | °C | 1005 | hPa | Humid | 35 | 0 | 0 | 20.015 | 135608.5726 | 226433.0088 | 30.6166 | 27
287641 | 2018-04-13 12:46 | 18.2824 | Oxy5 (PSt7-10) | 2018-04-04 12:42 | default | 206.7599 | μmol/L | 28.4307 | °C | 1005 | hPa | Humid | 35 | 0 | 0 | 20.018 | 135609.6194 | 226432.1027 | 30.6166 | 27
287647 | 2018-04-13 12:46 | 18.2997 | Oxy5 (PSt7-10) | 2018-04-04 12:42 | default | 206.7278 | μmol/L | 28.4389 | °C | 1005 | hPa | Humid | 35 | 0 | 0 | 20.017 | 135605.9431 | 226453.7827 | 30.6166 | 27
287656 | 2018-04-13 12:46 | 18.316 | Oxy5 (PSt7-10) | 2018-04-04 12:42 | default | 206.9003 | μmol/L | 28.411 | °C | 1005 | hPa | Humid | 35 | 0 | 0 | 20.017 | 135596.7504 | 226432.7057 | 30.6166 | 27
287671 | 2018-04-13 12:46 | 18.3329 | Oxy5 (PSt7-10) | 2018-04-04 12:42 | default | 206.8244 | μmol/L | 28.4233 | °C | 1005 | hPa | Humid | 35 | 0 | 0 | 20.017 | 135603.5914 | 226430.9889 | 30.6166 | 27
287676 | 2018-04-13 12:46 | 18.3495 | Oxy5 (PSt7-10) | 2018-04-04 12:42 | default | 206.9914 | μmol/L | 28.4055 | °C | 1005 | hPa | Humid | 35 | 0 | 0 | 20.014 | 135602.3805 | 226444.5371 | 30.6166 | 27
287686 | 2018-04-13 12:46 | 18.3659 | Oxy5 (PSt7-10) | 2018-04-04 12:42 | default | 206.8526 | μmol/L | 28.4218 | °C | 1005 | hPa | Humid | 35 | 0 | 0 | 20.016 | 135593.8925 | 226431.6837 | 30.6166 | 27
287698 | 2018-04-13 12:46 | 18.3827 | Oxy5 (PSt7-10) | 2018-04-04 12:42 | default | 206.8923 | μmol/L | 28.4215 | °C | 1005 | hPa | Humid | 35 | 0 | 0 | 20.014 | 135595.2154 | 226426.9591 | 30.6166 | 27
287706 | 2018-04-13 12:47 | 18.3992 | Oxy5 (PSt7-10) | 2018-04-04 12:42 | default | 206.8576 | μmol/L | 28.4119 | °C | 1005 | hPa | Humid | 35 | 0 | 0 | 20.019 | 135588.2871 | 226422.5505 | 30.6166 | 27
287724 | 2018-04-13 12:47 | 18.4169 | Oxy5 (PSt7-10) | 2018-04-04 12:42 | default | 206.9843 | μmol/L | 28.4127 | °C | 1005 | hPa | Humid | 35 | 0 | 0 | 20.012 | 135588.9412 | 226432.3163 | 30.6166 | 27
287728 | 2018-04-13 12:47 | 18.4322 | Oxy5 (PSt7-10) | 2018-04-04 12:42 | default | 206.9373 | μmol/L | 28.4172 | °C | 1005 | hPa | Humid | 35 | 0 | 0 | 20.013 | 135585.2134 | 226438.6984 | 30.6166 | 27
287738 | 2018-04-13 12:47 | 18.449 | Oxy5 (PSt7-10) | 2018-04-04 12:42 | default | 207.1026 | μmol/L | 28.3967 | °C | 1005 | hPa | Humid | 35 | 0 | 0 | 20.011 | 135583.609 | 226431.9304 | 30.6166 | 27
287750 | 2018-04-13 12:47 | 18.4663 | Oxy5 (PSt7-10) | 2018-04-04 12:42 | default | 206.8906 | μmol/L | 28.4187 | °C | 1005 | hPa | Humid | 35 | 0 | 0 | 20.015 | 135578.998 | 226439.5049 | 30.6166 | 27
287763 | 2018-04-13 12:47 | 18.4824 | Oxy5 (PSt7-10) | 2018-04-04 12:42 | default | 206.9356 | μmol/L | 28.4145 | °C | 1005 | hPa | Humid | 35 | 0 | 0 | 20.014 | 135573.7154 | 226426.5385 | 30.6166 | 27
287772 | 2018-04-13 12:47 | 18.4996 | Oxy5 (PSt7-10) | 2018-04-04 12:42 | default | 206.9604 | μmol/L | 28.4135 | °C | 1005 | hPa | Humid | 35 | 0 | 0 | 20.013 | 135571.2279 | 226433.4877 | 30.6166 | 27
287779 | 2018-04-13 12:47 | 18.516 | Oxy5 (PSt7-10) | 2018-04-04 12:42 | default | 207.0143 | μmol/L | 28.4079 | °C | 1005 | hPa | Humid | 35 | 0 | 0 | 20.012 | 135564.4255 | 226425.5315 | 30.6166 | 27
287789 | 2018-04-13 12:47 | 18.5325 | Oxy5 (PSt7-10) | 2018-04-04 12:42 | default | 207.0815 | μmol/L | 28.4001 | °C | 1005 | hPa | Humid | 35 | 0 | 0 | 20.011 | 135573.6114 | 226440.1208 | 30.6166 | 27
287796 | 2018-04-13 12:47 | 18.5492 | Oxy5 (PSt7-10) | 2018-04-04 12:42 | default | 206.8574 | μmol/L | 28.4271 | °C | 1005 | hPa | Humid | 35 | 0 | 0 | 20.014 | 135562.0864 | 226426.7459 | 30.6166 | 27
287810 | 2018-04-13 12:47 | 18.566 | Oxy5 (PSt7-10) | 2018-04-04 12:42 | default | 206.9735 | μmol/L | 28.4205 | °C | 1005 | hPa | Humid | 35 | 0 | 0 | 20.01 | 135557.4891 | 226428.9663 | 30.6166 | 27
287824 | 2018-04-13 12:47 | 18.5824 | Oxy5 (PSt7-10) | 2018-04-04 12:42 | default | 206.8298 | μmol/L | 28.4315 | °C | 1005 | hPa | Humid | 35 | 0 | 0 | 20.014 | 135557.6237 | 226428.2919 | 30.6166 | 27
287833 | 2018-04-13 12:47 | 18.5992 | Oxy5 (PSt7-10) | 2018-04-04 12:42 | default | 206.9642 | μmol/L | 28.419 | °C | 1005 | hPa | Humid | 35 | 0 | 0 | 20.011 | 135561.665 | 226416.4976 | 30.6166 | 27
287840 | 2018-04-13 12:47 | 18.6162 | Oxy5 (PSt7-10) | 2018-04-04 12:42 | default | 206.9811 | μmol/L | 28.4132 | °C | 1005 | hPa | Humid | 35 | 0 | 0 | 20.012 | 135547.85 | 226428.2679 | 30.6166 | 27
287846 | 2018-04-13 12:47 | 18.6334 | Oxy5 (PSt7-10) | 2018-04-04 12:42 | default | 207.1135 | μmol/L | 28.401 | °C | 1005 | hPa | Humid | 35 | 0 | 0 | 20.009 | 135544.7324 | 226421.0413 | 30.6166 | 27
287858 | 2018-04-13 12:47 | 18.6491 | Oxy5 (PSt7-10) | 2018-04-04 12:42 | default | 206.9951 | μmol/L | 28.4079 | °C | 1005 | hPa | Humid | 35 | 0 | 0 | 20.013 | 135550.333 | 226419.6812 | 30.6166 | 27
287870 | 2018-04-13 12:47 | 18.6662 | Oxy5 (PSt7-10) | 2018-04-04 12:42 | default | 207.0241 | μmol/L | 28.4124 | °C | 1005 | hPa | Humid | 35 | 0 | 0 | 20.01 | 135538.9203 | 226420.0326 | 30.6166 | 27
287877 | 2018-04-13 12:47 | 18.6823 | Oxy5 (PSt7-10) | 2018-04-04 12:42 | default | 206.9946 | μmol/L | 28.4171 | °C | 1005 | hPa | Humid | 35 | 0 | 0 | 20.01 | 135538.6241 | 226425.5833 | 30.6166 | 27
287887 | 2018-04-13 12:47 | 18.699 | Oxy5 (PSt7-10) | 2018-04-04 12:42 | default | 207.0758 | μmol/L | 28.4101 | °C | 1005 | hPa | Humid | 35 | 0 | 0 | 20.008 | 135529.7391 | 226427.0729 | 30.6166 | 27
287897 | 2018-04-13 12:47 | 18.7155 | Oxy5 (PSt7-10) | 2018-04-04 12:42 | default | 207.0514 | μmol/L | 28.4171 | °C | 1005 | hPa | Humid | 35 | 0 | 0 | 20.007 | 135533.3287 | 226413.8401 | 30.6166 | 27
287914 | 2018-04-13 12:47 | 18.7329 | Oxy5 (PSt7-10) | 2018-04-04 12:42 | default | 207.0127 | μmol/L | 28.4172 | °C | 1005 | hPa | Humid | 35 | 0 | 0 | 20.009 | 135524.9828 | 226418.3967 | 30.6166 | 27
287922 | 2018-04-13 12:47 | 18.749 | Oxy5 (PSt7-10) | 2018-04-04 12:42 | default | 207.1278 | μmol/L | 28.4139 | °C | 1005 | hPa | Humid | 35 | 0 | 0 | 20.004 | 135523.9533 | 226421.8043 | 30.6166 | 27
287931 | 2018-04-13 12:47 | 18.766 | Oxy5 (PSt7-10) | 2018-04-04 12:42 | default | 207.0172 | μmol/L | 28.4135 | °C | 1005 | hPa | Humid | 35 | 0 | 0 | 20.01 | 135522.0071 | 226420.5102 | 30.6166 | 27
287942 | 2018-04-13 12:47 | 18.7824 | Oxy5 (PSt7-10) | 2018-04-04 12:42 | default | 207.0508 | μmol/L | 28.4141 | °C | 1005 | hPa | Humid | 35 | 0 | 0 | 20.008 | 135517.8676 | 226418.3083 | 30.6166 | 27
287949 | 2018-04-13 12:47 | 18.7991 | Oxy5 (PSt7-10) | 2018-04-04 12:42 | default | 206.9683 | μmol/L | 28.4244 | °C | 1005 | hPa | Humid | 35 | 0 | 0 | 20.009 | 135515.4395 | 226423.1261 | 30.6166 | 27
287963 | 2018-04-13 12:47 | 18.8162 | Oxy5 (PSt7-10) | 2018-04-04 12:42 | default | 207.1662 | μmol/L | 28.4016 | °C | 1005 | hPa | Humid | 35 | 0 | 0 | 20.006 | 135516.8407 | 226425.2995 | 30.6166 | 27
287973 | 2018-04-13 12:47 | 18.8329 | Oxy5 (PSt7-10) | 2018-04-04 12:42 | default | 207.1608 | μmol/L | 28.4086 | °C | 1005 | hPa | Humid | 35 | 0 | 0 | 20.004 | 135518.6928 | 226427.5256 | 30.6166 | 27
287981 | 2018-04-13 12:47 | 18.8497 | Oxy5 (PSt7-10) | 2018-04-04 12:42 | default | 207.127 | μmol/L | 28.4019 | °C | 1005 | hPa | Humid | 35 | 0 | 0 | 20.008 | 135529.2741 | 226423.0484 | 30.6166 | 27
287990 | 2018-04-13 12:47 | 18.8661 | Oxy5 (PSt7-10) | 2018-04-04 12:42 | default | 207.029 | μmol/L | 28.4207 | °C | 1005 | hPa | Humid | 35 | 0 | 0 | 20.007 | 135517.9097 | 226436.4897 | 30.6166 | 27
287999 | 2018-04-13 12:47 | 18.883 | Oxy5 (PSt7-10) | 2018-04-04 12:42 | default | 207.1624 | μmol/L | 28.4114 | °C | 1005 | hPa | Humid | 35 | 0 | 0 | 20.003 | 135503.9535 | 226426.0218 | 30.6166 | 27
288006 | 2018-04-13 12:47 | 18.8997 | Oxy5 (PSt7-10) | 2018-04-04 12:42 | default | 207.1069 | μmol/L | 28.4203 | °C | 1005 | hPa | Humid | 35 | 0 | 0 | 20.003 | 135512.9476 | 226424.5876 | 30.6166 | 27
288017 | 2018-04-13 12:47 | 18.9157 | Oxy5 (PSt7-10) | 2018-04-04 12:42 | default | 207.0727 | μmol/L | 28.4167 | °C | 1005 | hPa | Humid | 35 | 0 | 0 | 20.006 | 135503.1281 | 226421.5139 | 30.6166 | 27
288032 | 2018-04-13 12:47 | 18.9327 | Oxy5 (PSt7-10) | 2018-04-04 12:42 | default | 207.1244 | μmol/L | 28.4114 | °C | 1005 | hPa | Humid | 35 | 0 | 0 | 20.005 | 135497.5758 | 226417.4296 | 30.6166 | 27
288040 | 2018-04-13 12:47 | 18.9493 | Oxy5 (PSt7-10) | 2018-04-04 12:42 | default | 207.1079 | μmol/L | 28.4049 | °C | 1005 | hPa | Humid | 35 | 0 | 0 | 20.008 | 135491.4257 | 226419.0511 | 30.6166 | 27
288048 | 2018-04-13 12:47 | 18.9659 | Oxy5 (PSt7-10) | 2018-04-04 12:42 | default | 207.0079 | μmol/L | 28.4302 | °C | 1005 | hPa | Humid | 35 | 0 | 0 | 20.005 | 135485.0292 | 226421.8516 | 30.6166 | 27
288063 | 2018-04-13 12:47 | 18.9824 | Oxy5 (PSt7-10) | 2018-04-04 12:42 | default | 207.1158 | μmol/L | 28.4158 | °C | 1005 | hPa | Humid | 35 | 0 | 0 | 20.004 | 135482.8552 | 226424.7446 | 30.6166 | 27
288069 | 2018-04-13 12:47 | 18.9991 | Oxy5 (PSt7-10) | 2018-04-04 12:42 | default | 207.1637 | μmol/L | 28.4142 | °C | 1005 | hPa | Humid | 35 | 0 | 0 | 20.002 | 135487.2484 | 226417.8218 | 30.6166 | 27
288081 | 2018-04-13 12:47 | 19.016 | Oxy5 (PSt7-10) | 2018-04-04 12:42 | default | 207.1334 | μmol/L | 28.41 | °C | 1005 | hPa | Humid | 35 | 0 | 0 | 20.005 | 135490.4185 | 226416.0751 | 30.6166 | 27
288087 | 2018-04-13 12:47 | 19.0328 | Oxy5 (PSt7-10) | 2018-04-04 12:42 | default | 207.2063 | μmol/L | 28.4104 | °C | 1005 | hPa | Humid | 35 | 0 | 0 | 20.001 | 135483.6966 | 226422.2636 | 30.6166 | 27
288101 | 2018-04-13 12:47 | 19.049 | Oxy5 (PSt7-10) | 2018-04-04 12:42 | default | 207.1059 | μmol/L | 28.4144 | °C | 1005 | hPa | Humid | 35 | 0 | 0 | 20.005 | 135483.291 | 226419.296 | 30.6166 | 27
288113 | 2018-04-13 12:47 | 19.0663 | Oxy5 (PSt7-10) | 2018-04-04 12:42 | default | 207.1886 | μmol/L | 28.4163 | °C | 1005 | hPa | Humid | 35 | 0 | 0 | 20 | 135475.1958 | 226415.2472 | 30.6166 | 27
288124 | 2018-04-13 12:47 | 19.0829 | Oxy5 (PSt7-10) | 2018-04-04 12:42 | default | 207.1365 | μmol/L | 28.4247 | °C | 1005 | hPa | Humid | 35 | 0 | 0 | 20 | 135476.4292 | 226424.1964 | 30.6166 | 27
288133 | 2018-04-13 12:47 | 19.0991 | Oxy5 (PSt7-10) | 2018-04-04 12:42 | default | 207.1399 | μmol/L | 28.412 | °C | 1005 | hPa | Humid | 35 | 0 | 0 | 20.004 | 135470.0477 | 226408.4981 | 30.6166 | 27
288140 | 2018-04-13 12:47 | 19.1157 | Oxy5 (PSt7-10) | 2018-04-04 12:42 | default | 207.2463 | μmol/L | 28.4039 | °C | 1005 | hPa | Humid | 35 | 0 | 0 | 20.001 | 135474.4029 | 226419.1953 | 30.6166 | 27
288152 | 2018-04-13 12:47 | 19.1353 | Oxy5 (PSt7-10) | 2018-04-04 12:42 | default | 207.1884 | μmol/L | 28.4163 | °C | 1005 | hPa | Humid | 35 | 0 | 0 | 20 | 135462.7039 | 226428.9594 | 30.6166 | 27
288159 | 2018-04-13 12:47 | 19.1574 | Oxy5 (PSt7-10) | 2018-04-04 12:42 | default | 207.2834 | μmol/L | 28.3949 | °C | 1005 | hPa | Humid | 35 | 0 | 0 | 20.002 | 135473.529 | 226431.3026 | 30.6166 | 27
288175 | 2018-04-13 12:47 | 19.1751 | Oxy5 (PSt7-10) | 2018-04-04 12:42 | default | 207.2554 | μmol/L | 28.4025 | °C | 1005 | hPa | Humid | 35 | 0 | 0 | 20.001 | 135470.6175 | 226427.2587 | 30.6166 | 27
288184 | 2018-04-13 12:47 | 19.1869 | Oxy5 (PSt7-10) | 2018-04-04 12:42 | default | 207.087 | μmol/L | 28.4327 | °C | 1005 | hPa | Humid | 35 | 0 | 0 | 20 | 135438.8043 | 226404.8358 | 30.6166 | 27
288192 | 2018-04-13 12:47 | 19.2044 | Oxy5 (PSt7-10) | 2018-04-04 12:42 | default | 207.1382 | μmol/L | 28.4335 | °C | 1005 | hPa | Humid | 35 | 0 | 0 | 19.997 | 135451.8868 | 226405.5602 | 30.6166 | 27
288198 | 2018-04-13 12:47 | 19.2296 | Oxy5 (PSt7-10) | 2018-04-04 12:42 | default | 207.1979 | μmol/L | 28.4178 | °C | 1005 | hPa | Humid | 35 | 0 | 0 | 19.999 | 135459.8855 | 226416.6147 | 30.6166 | 27
288209 | 2018-04-13 12:47 | 19.2447 | Oxy5 (PSt7-10) | 2018-04-04 12:42 | default | 207.163 | μmol/L | 28.4174 | °C | 1005 | hPa | Humid | 35 | 0 | 0 | 20.001 | 135448.2048 | 226422.6085 | 30.6166 | 27
288223 | 2018-04-13 12:47 | 19.2531 | Oxy5 (PSt7-10) | 2018-04-04 12:42 | default | 207.106 | μmol/L | 28.4235 | °C | 1005 | hPa | Humid | 35 | 0 | 0 | 20.002 | 135419.5208 | 226394.2836 | 30.6166 | 27
288229 | 2018-04-13 12:47 | 19.2681 | Oxy5 (PSt7-10) | 2018-04-04 12:42 | default | 207.2761 | μmol/L | 28.4144 | °C | 1005 | hPa | Humid | 35 | 0 | 0 | 19.996 | 135427.844 | 226401.5867 | 30.6166 | 27
288242 | 2018-04-13 12:47 | 19.2837 | Oxy5 (PSt7-10) | 2018-04-04 12:42 | default | 207.273 | μmol/L | 28.4057 | °C | 1005 | hPa | Humid | 35 | 0 | 0 | 19.999 | 135431.7011 | 226400.4886 | 30.6166 | 27
288252 | 2018-04-13 12:47 | 19.303 | Oxy5 (PSt7-10) | 2018-04-04 12:42 | default | 207.3336 | μmol/L | 28.4051 | °C | 1005 | hPa | Humid | 35 | 0 | 0 | 19.996 | 135429.4117 | 226406.0142 | 30.6166 | 27
288262 | 2018-04-13 12:47 | 19.3182 | Oxy5 (PSt7-10) | 2018-04-04 12:42 | default | 207.2661 | μmol/L | 28.4099 | °C | 1005 | hPa | Humid | 35 | 0 | 0 | 19.998 | 135426.2913 | 226408.0756 | 30.6166 | 27
288267 | 2018-04-13 12:47 | 19.3326 | Oxy5 (PSt7-10) | 2018-04-04 12:42 | default | 207.2222 | μmol/L | 28.4139 | °C | 1005 | hPa | Humid | 35 | 0 | 0 | 19.999 | 135417.595 | 226408.974 | 30.6166 | 27
288282 | 2018-04-13 12:47 | 19.3497 | Oxy5 (PSt7-10) | 2018-04-04 12:42 | default | 207.24 | μmol/L | 28.411 | °C | 1005 | hPa | Humid | 35 | 0 | 0 | 19.999 | 135425.5461 | 226417.5724 | 30.6166 | 27
288294 | 2018-04-13 12:47 | 19.3663 | Oxy5 (PSt7-10) | 2018-04-04 12:42 | default | 207.1794 | μmol/L | 28.4208 | °C | 1005 | hPa | Humid | 35 | 0 | 0 | 19.999 | 135424.6011 | 226415.6284 | 30.6166 | 27
288300 | 2018-04-13 12:47 | 19.383 | Oxy5 (PSt7-10) | 2018-04-04 12:42 | default | 207.2744 | μmol/L | 28.4177 | °C | 1005 | hPa | Humid | 35 | 0 | 0 | 19.995 | 135414.4709 | 226406.887 | 30.6166 | 27
288313 | 2018-04-13 12:48 | 19.3993 | Oxy5 (PSt7-10) | 2018-04-04 12:42 | default | 207.23 | μmol/L | 28.4096 | °C | 1005 | hPa | Humid | 35 | 0 | 0 | 20 | 135417.979 | 226417.0534 | 30.6166 | 27
288320 | 2018-04-13 12:48 | 19.416 | Oxy5 (PSt7-10) | 2018-04-04 12:42 | default | 207.2864 | μmol/L | 28.4127 | °C | 1005 | hPa | Humid | 35 | 0 | 0 | 19.996 | 135421.985 | 226409.0139 | 30.6166 | 27
288331 | 2018-04-13 12:48 | 19.4324 | Oxy5 (PSt7-10) | 2018-04-04 12:42 | default | 207.2941 | μmol/L | 28.4145 | °C | 1005 | hPa | Humid | 35 | 0 | 0 | 19.995 | 135408.9484 | 226416.7238 | 30.6166 | 27
288341 | 2018-04-13 12:48 | 19.4503 | Oxy5 (PSt7-10) | 2018-04-04 12:42 | default | 207.3044 | μmol/L | 28.4007 | °C | 1005 | hPa | Humid | 35 | 0 | 0 | 19.999 | 135400.4381 | 226406.7535 | 30.6166 | 27
288355 | 2018-04-13 12:48 | 19.4658 | Oxy5 (PSt7-10) | 2018-04-04 12:42 | default | 207.3031 | μmol/L | 28.407 | °C | 1005 | hPa | Humid | 35 | 0 | 0 | 19.997 | 135392.9273 | 226408.7013 | 30.6166 | 27
288361 | 2018-04-13 12:48 | 19.483 | Oxy5 (PSt7-10) | 2018-04-04 12:42 | default | 207.3727 | μmol/L | 28.4049 | °C | 1005 | hPa | Humid | 35 | 0 | 0 | 19.994 | 135400.7729 | 226403.9023 | 30.6166 | 27
288371 | 2018-04-13 12:48 | 19.4998 | Oxy5 (PSt7-10) | 2018-04-04 12:42 | default | 207.3054 | μmol/L | 28.4096 | °C | 1005 | hPa | Humid | 35 | 0 | 0 | 19.996 | 135392.9528 | 226404.8075 | 30.6166 | 27
288380 | 2018-04-13 12:48 | 19.5162 | Oxy5 (PSt7-10) | 2018-04-04 12:42 | default | 207.292 | μmol/L | 28.4148 | °C | 1005 | hPa | Humid | 35 | 0 | 0 | 19.995 | 135387.4854 | 226402.8015 | 30.6166 | 27
288392 | 2018-04-13 12:48 | 19.5328 | Oxy5 (PSt7-10) | 2018-04-04 12:42 | default | 207.157 | μmol/L | 28.4214 | °C | 1005 | hPa | Humid | 35 | 0 | 0 | 20 | 135383.6938 | 226402.8185 | 30.6166 | 27
288400 | 2018-04-13 12:48 | 19.5495 | Oxy5 (PSt7-10) | 2018-04-04 12:42 | default | 207.3023 | μmol/L | 28.4132 | °C | 1005 | hPa | Humid | 35 | 0 | 0 | 19.995 | 135384.5482 | 226401.808 | 30.6166 | 27
288410 | 2018-04-13 12:48 | 19.5662 | Oxy5 (PSt7-10) | 2018-04-04 12:42 | default | 207.272 | μmol/L | 28.4181 | °C | 1005 | hPa | Humid | 35 | 0 | 0 | 19.995 | 135383.3756 | 226403.7249 | 30.6166 | 27
288421 | 2018-04-13 12:48 | 19.5832 | Oxy5 (PSt7-10) | 2018-04-04 12:42 | default | 207.2566 | μmol/L | 28.4266 | °C | 1005 | hPa | Humid | 35 | 0 | 0 | 19.993 | 135386.567 | 226404.2055 | 30.6166 | 27
288433 | 2018-04-13 12:48 | 19.5993 | Oxy5 (PSt7-10) | 2018-04-04 12:42 | default | 207.2648 | μmol/L | 28.4253 | °C | 1005 | hPa | Humid | 35 | 0 | 0 | 19.993 | 135381.9917 | 226403.0085 | 30.6166 | 27
288436 | 2018-04-13 12:48 | 19.6155 | Oxy5 (PSt7-10) | 2018-04-04 12:42 | default | 207.4316 | μmol/L | 28.4076 | °C | 1005 | hPa | Humid | 35 | 0 | 0 | 19.99 | 135373.28 | 226394.4003 | 30.6166 | 27
288452 | 2018-04-13 12:48 | 19.6328 | Oxy5 (PSt7-10) | 2018-04-04 12:42 | default | 207.3618 | μmol/L | 28.4097 | °C | 1005 | hPa | Humid | 35 | 0 | 0 | 19.993 | 135374.1095 | 226406.0807 | 30.6166 | 27
288457 | 2018-04-13 12:48 | 19.6491 | Oxy5 (PSt7-10) | 2018-04-04 12:42 | default | 207.377 | μmol/L | 28.4133 | °C | 1005 | hPa | Humid | 35 | 0 | 0 | 19.991 | 135369.4821 | 226410.2602 | 30.6166 | 27
288473 | 2018-04-13 12:48 | 19.6661 | Oxy5 (PSt7-10) | 2018-04-04 12:42 | default | 207.3306 | μmol/L | 28.4178 | °C | 1005 | hPa | Humid | 35 | 0 | 0 | 19.992 | 135370.8121 | 226399.2228 | 30.6166 | 27
288479 | 2018-04-13 12:48 | 19.6828 | Oxy5 (PSt7-10) | 2018-04-04 12:42 | default | 207.3592 | μmol/L | 28.4162 | °C | 1005 | hPa | Humid | 35 | 0 | 0 | 19.991 | 135368.3535 | 226409.5287 | 30.6166 | 27
288492 | 2018-04-13 12:48 | 19.6993 | Oxy5 (PSt7-10) | 2018-04-04 12:42 | default | 207.3339 | μmol/L | 28.4142 | °C | 1005 | hPa | Humid | 35 | 0 | 0 | 19.993 | 135359.8368 | 226406.1931 | 30.6166 | 27
288503 | 2018-04-13 12:48 | 19.7162 | Oxy5 (PSt7-10) | 2018-04-04 12:42 | default | 207.4729 | μmol/L | 28.407 | °C | 1005 | hPa | Humid | 35 | 0 | 0 | 19.988 | 135356.6687 | 226396.9018 | 30.6166 | 27
288512 | 2018-04-13 12:48 | 19.7325 | Oxy5 (PSt7-10) | 2018-04-04 12:42 | default | 207.4245 | μmol/L | 28.4118 | °C | 1005 | hPa | Humid | 35 | 0 | 0 | 19.989 | 135356.6343 | 226401.6665 | 30.6166 | 27
288517 | 2018-04-13 12:48 | 19.749 | Oxy5 (PSt7-10) | 2018-04-04 12:42 | default | 207.385 | μmol/L | 28.409 | °C | 1005 | hPa | Humid | 35 | 0 | 0 | 19.992 | 135354.0986 | 226402.7725 | 30.6166 | 27
288531 | 2018-04-13 12:48 | 19.766 | Oxy5 (PSt7-10) | 2018-04-04 12:42 | default | 207.4273 | μmol/L | 28.4113 | °C | 1005 | hPa | Humid | 35 | 0 | 0 | 19.989 | 135352.0648 | 226406.3584 | 30.6166 | 27
288537 | 2018-04-13 12:48 | 19.7823 | Oxy5 (PSt7-10) | 2018-04-04 12:42 | default | 207.415 | μmol/L | 28.4133 | °C | 1005 | hPa | Humid | 35 | 0 | 0 | 19.989 | 135349.4234 | 226408.6905 | 30.6166 | 27
288552 | 2018-04-13 12:48 | 19.7989 | Oxy5 (PSt7-10) | 2018-04-04 12:42 | default | 207.5502 | μmol/L | 28.3946 | °C | 1005 | hPa | Humid | 35 | 0 | 0 | 19.988 | 135339.3148 | 226403.9 | 30.6166 | 27
288563 | 2018-04-13 12:48 | 19.8159 | Oxy5 (PSt7-10) | 2018-04-04 12:42 | default | 207.3106 | μmol/L | 28.424 | °C | 1005 | hPa | Humid | 35 | 0 | 0 | 19.991 | 135345.9835 | 226402.0007 | 30.6166 | 27
288566 | 2018-04-13 12:48 | 19.8325 | Oxy5 (PSt7-10) | 2018-04-04 12:42 | default | 207.3531 | μmol/L | 28.4202 | °C | 1005 | hPa | Humid | 35 | 0 | 0 | 19.99 | 135336.3452 | 226399.9308 | 30.6166 | 27
288579 | 2018-04-13 12:48 | 19.8497 | Oxy5 (PSt7-10) | 2018-04-04 12:42 | default | 207.3809 | μmol/L | 28.4188 | °C | 1005 | hPa | Humid | 35 | 0 | 0 | 19.989 | 135337.1297 | 226402.839 | 30.6166 | 27
288594 | 2018-04-13 12:48 | 19.8663 | Oxy5 (PSt7-10) | 2018-04-04 12:42 | default | 207.4056 | μmol/L | 28.4179 | °C | 1005 | hPa | Humid | 35 | 0 | 0 | 19.988 | 135331.6512 | 226405.1265 | 30.6166 | 27
288596 | 2018-04-13 12:48 | 19.8825 | Oxy5 (PSt7-10) | 2018-04-04 12:42 | default | 207.4458 | μmol/L | 28.4114 | °C | 1005 | hPa | Humid | 35 | 0 | 0 | 19.988 | 135334.4556 | 226398.2186 | 30.6166 | 27
288606 | 2018-04-13 12:48 | 19.8994 | Oxy5 (PSt7-10) | 2018-04-04 12:42 | default | 207.4 | μmol/L | 28.4188 | °C | 1005 | hPa | Humid | 35 | 0 | 0 | 19.988 | 135329.3398 | 226399.1257 | 30.6166 | 27
288618 | 2018-04-13 12:48 | 19.9158 | Oxy5 (PSt7-10) | 2018-04-04 12:42 | default | 207.384 | μmol/L | 28.4244 | °C | 1005 | hPa | Humid | 35 | 0 | 0 | 19.987 | 135323.4194 | 226395.447 | 30.6166 | 27
288634 | 2018-04-13 12:48 | 19.9329 | Oxy5 (PSt7-10) | 2018-04-04 12:42 | default | 207.5489 | μmol/L | 28.4009 | °C | 1005 | hPa | Humid | 35 | 0 | 0 | 19.986 | 135325.4676 | 226397.2229 | 30.6166 | 27
288639 | 2018-04-13 12:48 | 19.9494 | Oxy5 (PSt7-10) | 2018-04-04 12:42 | default | 207.363 | μmol/L | 28.4247 | °C | 1005 | hPa | Humid | 35 | 0 | 0 | 19.988 | 135319.768 | 226398.5254 | 30.6166 | 27
288646 | 2018-04-13 12:48 | 19.966 | Oxy5 (PSt7-10) | 2018-04-04 12:42 | default | 207.3056 | μmol/L | 28.4279 | °C | 1005 | hPa | Humid | 35 | 0 | 0 | 19.99 | 135314.6599 | 226395.0068 | 30.6166 | 27
288660 | 2018-04-13 12:48 | 19.9825 | Oxy5 (PSt7-10) | 2018-04-04 12:42 | default | 207.4791 | μmol/L | 28.4182 | °C | 1005 | hPa | Humid | 35 | 0 | 0 | 19.984 | 135314.4611 | 226396.5868 | 30.6166 | 27
288668 | 2018-04-13 12:48 | 19.9993 | Oxy5 (PSt7-10) | 2018-04-04 12:42 | default | 207.4204 | μmol/L | 28.4185 | °C | 1005 | hPa | Humid | 35 | 0 | 0 | 19.987 | 135317.3966 | 226396.5676 | 30.6166 | 27
288684 | 2018-04-13 12:48 | 20.0168 | Oxy5 (PSt7-10) | 2018-04-04 12:42 | default | 207.5278 | μmol/L | 28.4195 | °C | 1005 | hPa | Humid | 35 | 0 | 0 | 19.981 | 135309.6139 | 226398.6549 | 30.6166 | 27
288687 | 2018-04-13 12:48 | 20.0327 | Oxy5 (PSt7-10) | 2018-04-04 12:42 | default | 207.4897 | μmol/L | 28.4104 | °C | 1005 | hPa | Humid | 35 | 0 | 0 | 19.986 | 135305.9837 | 226401.3604 | 30.6166 | 27
288701 | 2018-04-13 12:48 | 20.0492 | Oxy5 (PSt7-10) | 2018-04-04 12:42 | default | 207.5415 | μmol/L | 28.4051 | °C | 1005 | hPa | Humid | 35 | 0 | 0 | 19.985 | 135304.9293 | 226400.9968 | 30.6166 | 27
288713 | 2018-04-13 12:48 | 20.0657 | Oxy5 (PSt7-10) | 2018-04-04 12:42 | default | 207.5686 | μmol/L | 28.4038 | °C | 1005 | hPa | Humid | 35 | 0 | 0 | 19.984 | 135295.3609 | 226394.4135 | 30.6166 | 27
288721 | 2018-04-13 12:48 | 20.0827 | Oxy5 (PSt7-10) | 2018-04-04 12:42 | default | 207.5152 | μmol/L | 28.4154 | °C | 1005 | hPa | Humid | 35 | 0 | 0 | 19.983 | 135298.8094 | 226398.5852 | 30.6166 | 27
288733 | 2018-04-13 12:48 | 20.0992 | Oxy5 (PSt7-10) | 2018-04-04 12:42 | default | 207.6817 | μmol/L | 28.4008 | °C | 1005 | hPa | Humid | 35 | 0 | 0 | 19.979 | 135301.5992 | 226384.5295 | 30.6166 | 27
288737 | 2018-04-13 12:48 | 20.1161 | Oxy5 (PSt7-10) | 2018-04-04 12:42 | default | 207.5721 | μmol/L | 28.4093 | °C | 1005 | hPa | Humid | 35 | 0 | 0 | 19.982 | 135297.8225 | 226403.3053 | 30.6166 | 27
288750 | 2018-04-13 12:48 | 20.1326 | Oxy5 (PSt7-10) | 2018-04-04 12:42 | default | 207.4089 | μmol/L | 28.4234 | °C | 1005 | hPa | Humid | 35 | 0 | 0 | 19.986 | 135284.2095 | 226392.3895 | 30.6166 | 27
288760 | 2018-04-13 12:48 | 20.1495 | Oxy5 (PSt7-10) | 2018-04-04 12:42 | default | 207.4907 | μmol/L | 28.4224 | °C | 1005 | hPa | Humid | 35 | 0 | 0 | 19.982 | 135287.416 | 226386.1666 | 30.6166 | 27
288766 | 2018-04-13 12:48 | 20.1662 | Oxy5 (PSt7-10) | 2018-04-04 12:42 | default | 207.4436 | μmol/L | 28.427 | °C | 1005 | hPa | Humid | 35 | 0 | 0 | 19.983 | 135279.6126 | 226391.7091 | 30.6166 | 27
288783 | 2018-04-13 12:48 | 20.183 | Oxy5 (PSt7-10) | 2018-04-04 12:42 | default | 207.4693 | μmol/L | 28.4289 | °C | 1005 | hPa | Humid | 35 | 0 | 0 | 19.981 | 135278.85 | 226382.7269 | 30.6166 | 27
288792 | 2018-04-13 12:48 | 20.2003 | Oxy5 (PSt7-10) | 2018-04-04 12:42 | default | 207.4993 | μmol/L | 28.415 | °C | 1005 | hPa | Humid | 35 | 0 | 0 | 19.984 | 135274.9072 | 226393.7871 | 30.6166 | 27
288804 | 2018-04-13 12:48 | 20.2162 | Oxy5 (PSt7-10) | 2018-04-04 12:42 | default | 207.472 | μmol/L | 28.4254 | °C | 1005 | hPa | Humid | 35 | 0 | 0 | 19.982 | 135272.1937 | 226391.0377 | 30.6166 | 27
288811 | 2018-04-13 12:48 | 20.233 | Oxy5 (PSt7-10) | 2018-04-04 12:42 | default | 207.5876 | μmol/L | 28.419 | °C | 1005 | hPa | Humid | 35 | 0 | 0 | 19.978 | 135262.1917 | 226385.9868 | 30.6166 | 27
288817 | 2018-04-13 12:48 | 20.2498 | Oxy5 (PSt7-10) | 2018-04-04 12:42 | default | 207.4834 | μmol/L | 28.4175 | °C | 1005 | hPa | Humid | 35 | 0 | 0 | 19.984 | 135262.8732 | 226377.2087 | 30.6166 | 27
288826 | 2018-04-13 12:48 | 20.266 | Oxy5 (PSt7-10) | 2018-04-04 12:42 | default | 207.6135 | μmol/L | 28.4057 | °C | 1005 | hPa | Humid | 35 | 0 | 0 | 19.981 | 135262.3954 | 226380.4365 | 30.6166 | 27
288840 | 2018-04-13 12:48 | 20.2826 | Oxy5 (PSt7-10) | 2018-04-04 12:42 | default | 207.6173 | μmol/L | 28.4082 | °C | 1005 | hPa | Humid | 35 | 0 | 0 | 19.98 | 135257.9771 | 226376.9832 | 30.6166 | 27
288846 | 2018-04-13 12:48 | 20.2991 | Oxy5 (PSt7-10) | 2018-04-04 12:42 | default | 207.6509 | μmol/L | 28.4027 | °C | 1005 | hPa | Humid | 35 | 0 | 0 | 19.98 | 135256.5375 | 226386.8812 | 30.6166 | 27
288858 | 2018-04-13 12:48 | 20.3163 | Oxy5 (PSt7-10) | 2018-04-04 12:42 | default | 207.51 | μmol/L | 28.4193 | °C | 1005 | hPa | Humid | 35 | 0 | 0 | 19.982 | 135251.2268 | 226382.2395 | 30.6166 | 27
288872 | 2018-04-13 12:48 | 20.3329 | Oxy5 (PSt7-10) | 2018-04-04 12:42 | default | 207.5836 | μmol/L | 28.4197 | °C | 1005 | hPa | Humid | 35 | 0 | 0 | 19.978 | 135252.9468 | 226383.4522 | 30.6166 | 27
288879 | 2018-04-13 12:48 | 20.3495 | Oxy5 (PSt7-10) | 2018-04-04 12:42 | default | 207.5146 | μmol/L | 28.4155 | °C | 1005 | hPa | Humid | 35 | 0 | 0 | 19.983 | 135253.1231 | 226381.3016 | 30.6166 | 27
288894 | 2018-04-13 12:48 | 20.3664 | Oxy5 (PSt7-10) | 2018-04-04 12:42 | default | 207.6845 | μmol/L | 28.4004 | °C | 1005 | hPa | Humid | 35 | 0 | 0 | 19.979 | 135245.4033 | 226377.0052 | 30.6166 | 27
288896 | 2018-04-13 12:48 | 20.3822 | Oxy5 (PSt7-10) | 2018-04-04 12:42 | default | 207.6579 | μmol/L | 28.4077 | °C | 1005 | hPa | Humid | 35 | 0 | 0 | 19.978 | 135241.2276 | 226370.2117 | 30.6166 | 27
288907 | 2018-04-13 12:49 | 20.3992 | Oxy5 (PSt7-10) | 2018-04-04 12:42 | default | 207.5548 | μmol/L | 28.4182 | °C | 1005 | hPa | Humid | 35 | 0 | 0 | 19.98 | 135240.6248 | 226381.9847 | 30.6166 | 27
288925 | 2018-04-13 12:49 | 20.4164 | Oxy5 (PSt7-10) | 2018-04-04 12:42 | default | 207.6329 | μmol/L | 28.4117 | °C | 1005 | hPa | Humid | 35 | 0 | 0 | 19.978 | 135237.4284 | 226380.7711 | 30.6166 | 27
288933 | 2018-04-13 12:49 | 20.4329 | Oxy5 (PSt7-10) | 2018-04-04 12:42 | default | 207.6628 | μmol/L | 28.41 | °C | 1005 | hPa | Humid | 35 | 0 | 0 | 19.977 | 135237.9129 | 226377.8442 | 30.6166 | 27
288937 | 2018-04-13 12:49 | 20.449 | Oxy5 (PSt7-10) | 2018-04-04 12:42 | default | 207.6627 | μmol/L | 28.41 | °C | 1005 | hPa | Humid | 35 | 0 | 0 | 19.977 | 135226.9223 | 226375.9107 | 30.6166 | 27
288948 | 2018-04-13 12:49 | 20.4659 | Oxy5 (PSt7-10) | 2018-04-04 12:42 | default | 207.6222 | μmol/L | 28.4256 | °C | 1005 | hPa | Humid | 35 | 0 | 0 | 19.974 | 135222.1596 | 226378.8586 | 30.6166 | 27
288956 | 2018-04-13 12:49 | 20.4825 | Oxy5 (PSt7-10) | 2018-04-04 12:42 | default | 207.6214 | μmol/L | 28.4105 | °C | 1005 | hPa | Humid | 35 | 0 | 0 | 19.979 | 135221.4265 | 226379.4955 | 30.6166 | 27
288966 | 2018-04-13 12:49 | 20.4989 | Oxy5 (PSt7-10) | 2018-04-04 12:42 | default | 207.6578 | μmol/L | 28.4138 | °C | 1005 | hPa | Humid | 35 | 0 | 0 | 19.976 | 135214.4633 | 226370.7957 | 30.6166 | 27
288976 | 2018-04-13 12:49 | 20.5155 | Oxy5 (PSt7-10) | 2018-04-04 12:42 | default | 207.583 | μmol/L | 28.4137 | °C | 1005 | hPa | Humid | 35 | 0 | 0 | 19.98 | 135218.4201 | 226374.1854 | 30.6166 | 27
288994 | 2018-04-13 12:49 | 20.5329 | Oxy5 (PSt7-10) | 2018-04-04 12:42 | default | 207.671 | μmol/L | 28.4056 | °C | 1005 | hPa | Humid | 35 | 0 | 0 | 19.978 | 135217.075 | 226366.8804 | 30.6166 | 27
288998 | 2018-04-13 12:49 | 20.5494 | Oxy5 (PSt7-10) | 2018-04-04 12:42 | default | 207.6745 | μmol/L | 28.4142 | °C | 1005 | hPa | Humid | 35 | 0 | 0 | 19.975 | 135213.4343 | 226368.7703 | 30.6166 | 27
289008 | 2018-04-13 12:49 | 20.5656 | Oxy5 (PSt7-10) | 2018-04-04 12:42 | default | 207.6595 | μmol/L | 28.4135 | °C | 1005 | hPa | Humid | 35 | 0 | 0 | 19.976 | 135203.189 | 226368.3283 | 30.6166 | 27
289021 | 2018-04-13 12:49 | 20.583 | Oxy5 (PSt7-10) | 2018-04-04 12:42 | default | 207.6142 | μmol/L | 28.4178 | °C | 1005 | hPa | Humid | 35 | 0 | 0 | 19.977 | 135203.474 | 226374.2597 | 30.6166 | 27
289029 | 2018-04-13 12:49 | 20.599 | Oxy5 (PSt7-10) | 2018-04-04 12:42 | default | 207.5912 | μmol/L | 28.4276 | °C | 1005 | hPa | Humid | 35 | 0 | 0 | 19.975 | 135195.7194 | 226376.1535 | 30.6166 | 27
289037 | 2018-04-13 12:49 | 20.6165 | Oxy5 (PSt7-10) | 2018-04-04 12:42 | default | 207.5215 | μmol/L | 28.4297 | °C | 1005 | hPa | Humid | 35 | 0 | 0 | 19.978 | 135199.2744 | 226384.28 | 30.6166 | 27
289048 | 2018-04-13 12:49 | 20.6325 | Oxy5 (PSt7-10) | 2018-04-04 12:42 | default | 207.619 | μmol/L | 28.4292 | °C | 1005 | hPa | Humid | 35 | 0 | 0 | 19.973 | 135193.4584 | 226389.4571 | 30.6166 | 27
289058 | 2018-04-13 12:49 | 20.6494 | Oxy5 (PSt7-10) | 2018-04-04 12:42 | default | 207.7049 | μmol/L | 28.4154 | °C | 1005 | hPa | Humid | 35 | 0 | 0 | 19.973 | 135198.5988 | 226372.8138 | 30.6166 | 27
289072 | 2018-04-13 12:49 | 20.6663 | Oxy5 (PSt7-10) | 2018-04-04 12:42 | default | 207.7176 | μmol/L | 28.4073 | °C | 1005 | hPa | Humid | 35 | 0 | 0 | 19.975 | 135189.6864 | 226385.7829 | 30.6166 | 27
289077 | 2018-04-13 12:49 | 20.6829 | Oxy5 (PSt7-10) | 2018-04-04 12:42 | default | 207.7971 | μmol/L | 28.4067 | °C | 1005 | hPa | Humid | 35 | 0 | 0 | 19.971 | 135176.6217 | 226381.0094 | 30.6166 | 27
289086 | 2018-04-13 12:49 | 20.6991 | Oxy5 (PSt7-10) | 2018-04-04 12:42 | default | 207.7293 | μmol/L | 28.4176 | °C | 1005 | hPa | Humid | 35 | 0 | 0 | 19.971 | 135179.2814 | 226372.7249 | 30.6166 | 27
289097 | 2018-04-13 12:49 | 20.7161 | Oxy5 (PSt7-10) | 2018-04-04 12:42 | default | 207.8075 | μmol/L | 28.408 | °C | 1005 | hPa | Humid | 35 | 0 | 0 | 19.97 | 135172.7061 | 226370.4023 | 30.6166 | 27
289113 | 2018-04-13 12:49 | 20.7326 | Oxy5 (PSt7-10) | 2018-04-04 12:42 | default | 207.763 | μmol/L | 28.4121 | °C | 1005 | hPa | Humid | 35 | 0 | 0 | 19.971 | 135174.565 | 226377.6288 | 30.6166 | 27
289125 | 2018-04-13 12:49 | 20.7494 | Oxy5 (PSt7-10) | 2018-04-04 12:42 | default | 207.835 | μmol/L | 28.4036 | °C | 1005 | hPa | Humid | 35 | 0 | 0 | 19.97 | 135165.3814 | 226365.0626 | 30.6166 | 27
289134 | 2018-04-13 12:49 | 20.7656 | Oxy5 (PSt7-10) | 2018-04-04 12:42 | default | 207.7334 | μmol/L | 28.4138 | °C | 1005 | hPa | Humid | 35 | 0 | 0 | 19.972 | 135173.7817 | 226372.7357 | 30.6166 | 27
289142 | 2018-04-13 12:49 | 20.7827 | Oxy5 (PSt7-10) | 2018-04-04 12:42 | default | 207.7106 | μmol/L | 28.4206 | °C | 1005 | hPa | Humid | 35 | 0 | 0 | 19.971 | 135163.0424 | 226360.5416 | 30.6166 | 27
289147 | 2018-04-13 12:49 | 20.7993 | Oxy5 (PSt7-10) | 2018-04-04 12:42 | default | 207.638 | μmol/L | 28.4292 | °C | 1005 | hPa | Humid | 35 | 0 | 0 | 19.972 | 135163.1352 | 226369.3294 | 30.6166 | 27
289159 | 2018-04-13 12:49 | 20.8159 | Oxy5 (PSt7-10) | 2018-04-04 12:42 | default | 207.6907 | μmol/L | 28.4299 | °C | 1005 | hPa | Humid | 35 | 0 | 0 | 19.969 | 135165.9933 | 226377.7748 | 30.6166 | 27
289172 | 2018-04-13 12:49 | 20.8329 | Oxy5 (PSt7-10) | 2018-04-04 12:42 | default | 207.7312 | μmol/L | 28.4172 | °C | 1005 | hPa | Humid | 35 | 0 | 0 | 19.971 | 135165.734 | 226388.0163 | 30.6166 | 27
289185 | 2018-04-13 12:49 | 20.8504 | Oxy5 (PSt7-10) | 2018-04-04 12:42 | default | 207.7003 | μmol/L | 28.4222 | °C | 1005 | hPa | Humid | 35 | 0 | 0 | 19.971 | 135163.2196 | 226382.4146 | 30.6166 | 27
289189 | 2018-04-13 12:49 | 20.8659 | Oxy5 (PSt7-10) | 2018-04-04 12:42 | default | 207.6661 | μmol/L | 28.4338 | °C | 1005 | hPa | Humid | 35 | 0 | 0 | 19.969 | 135147.7302 | 226373.5242 | 30.6166 | 27
289201 | 2018-04-13 12:49 | 20.8826 | Oxy5 (PSt7-10) | 2018-04-04 12:42 | default | 207.7831 | μmol/L | 28.4089 | °C | 1005 | hPa | Humid | 35 | 0 | 0 | 19.971 | 135147.663 | 226368.2573 | 30.6166 | 27
289214 | 2018-04-13 12:49 | 20.8994 | Oxy5 (PSt7-10) | 2018-04-04 12:42 | default | 207.712 | μmol/L | 28.4142 | °C | 1005 | hPa | Humid | 35 | 0 | 0 | 19.973 | 135134.5829 | 226367.9237 | 30.6166 | 27
289218 | 2018-04-13 12:49 | 20.9157 | Oxy5 (PSt7-10) | 2018-04-04 12:42 | default | 207.7988 | μmol/L | 28.4155 | °C | 1005 | hPa | Humid | 35 | 0 | 0 | 19.968 | 135137.2143 | 226370.6285 | 30.6166 | 27
289229 | 2018-04-13 12:49 | 20.933 | Oxy5 (PSt7-10) | 2018-04-04 12:42 | default | 207.7984 | μmol/L | 28.4186 | °C | 1005 | hPa | Humid | 35 | 0 | 0 | 19.967 | 135135.3354 | 226365.3664 | 30.6166 | 27
289238 | 2018-04-13 12:49 | 20.9491 | Oxy5 (PSt7-10) | 2018-04-04 12:42 | default | 207.7507 | μmol/L | 28.4172 | °C | 1005 | hPa | Humid | 35 | 0 | 0 | 19.97 | 135140.8004 | 226373.1887 | 30.6166 | 27
289251 | 2018-04-13 12:49 | 20.9657 | Oxy5 (PSt7-10) | 2018-04-04 12:42 | default | 207.8231 | μmol/L | 28.4116 | °C | 1005 | hPa | Humid | 35 | 0 | 0 | 19.968 | 135137.9954 | 226373.147 | 30.6166 | 27
289264 | 2018-04-13 12:49 | 20.9844 | Oxy5 (PSt7-10) | 2018-04-04 12:42 | default | 207.8086 | μmol/L | 28.4079 | °C | 1005 | hPa | Humid | 35 | 0 | 0 | 19.97 | 135139.585 | 226374.3708 | 30.6166 | 27
289268 | 2018-04-13 12:49 | 20.9995 | Oxy5 (PSt7-10) | 2018-04-04 12:42 | default | 207.8567 | μmol/L | 28.4093 | °C | 1005 | hPa | Humid | 35 | 0 | 0 | 19.967 | 135125.8352 | 226369.4622 | 30.6166 | 27
289281 | 2018-04-13 12:49 | 21.016 | Oxy5 (PSt7-10) | 2018-04-04 12:42 | default | 207.8661 | μmol/L | 28.4138 | °C | 1005 | hPa | Humid | 35 | 0 | 0 | 19.965 | 135123.4588 | 226362.8629 | 30.6166 | 27
289293 | 2018-04-13 12:49 | 21.0323 | Oxy5 (PSt7-10) | 2018-04-04 12:42 | default | 207.7537 | μmol/L | 28.4289 | °C | 1005 | hPa | Humid | 35 | 0 | 0 | 19.966 | 135123.3018 | 226364.5817 | 30.6166 | 27
289302 | 2018-04-13 12:49 | 21.0496 | Oxy5 (PSt7-10) | 2018-04-04 12:42 | default | 207.8128 | μmol/L | 28.4163 | °C | 1005 | hPa | Humid | 35 | 0 | 0 | 19.967 | 135117.8475 | 226361.5881 | 30.6166 | 27
289308 | 2018-04-13 12:49 | 21.0662 | Oxy5 (PSt7-10) | 2018-04-04 12:42 | default | 207.8847 | μmol/L | 28.4017 | °C | 1005 | hPa | Humid | 35 | 0 | 0 | 19.968 | 135125.3448 | 226373.7219 | 30.6166 | 27
289316 | 2018-04-13 12:49 | 21.0828 | Oxy5 (PSt7-10) | 2018-04-04 12:42 | default | 207.9522 | μmol/L | 28.4031 | °C | 1005 | hPa | Humid | 35 | 0 | 0 | 19.964 | 135122.4299 | 226370.1718 | 30.6166 | 27
289333 | 2018-04-13 12:49 | 21.0997 | Oxy5 (PSt7-10) | 2018-04-04 12:42 | default | 207.8819 | μmol/L | 28.4144 | °C | 1005 | hPa | Humid | 35 | 0 | 0 | 19.964 | 135118.0497 | 226356.6466 | 30.6166 | 27
289337 | 2018-04-13 12:49 | 21.1161 | Oxy5 (PSt7-10) | 2018-04-04 12:42 | default | 207.7119 | μmol/L | 28.4325 | °C | 1005 | hPa | Humid | 35 | 0 | 0 | 19.967 | 135113.713 | 226357.4383 | 30.6166 | 27
289347 | 2018-04-13 12:49 | 21.1326 | Oxy5 (PSt7-10) | 2018-04-04 12:42 | default | 207.7801 | μmol/L | 28.4246 | °C | 1005 | hPa | Humid | 35 | 0 | 0 | 19.966 | 135108.4087 | 226369.3332 | 30.6166 | 27
289362 | 2018-04-13 12:49 | 21.149 | Oxy5 (PSt7-10) | 2018-04-04 12:42 | default | 207.8474 | μmol/L | 28.4169 | °C | 1005 | hPa | Humid | 35 | 0 | 0 | 19.965 | 135104.8309 | 226368.0441 | 30.6166 | 27
289369 | 2018-04-13 12:49 | 21.1656 | Oxy5 (PSt7-10) | 2018-04-04 12:42 | default | 207.8253 | μmol/L | 28.4174 | °C | 1005 | hPa | Humid | 35 | 0 | 0 | 19.966 | 135094.5399 | 226357.9801 | 30.6166 | 27
289377 | 2018-04-13 12:49 | 21.183 | Oxy5 (PSt7-10) | 2018-04-04 12:42 | default | 207.9114 | μmol/L | 28.4127 | °C | 1005 | hPa | Humid | 35 | 0 | 0 | 19.963 | 135091.555 | 226356.8721 | 30.6166 | 27
289388 | 2018-04-13 12:49 | 21.1997 | Oxy5 (PSt7-10) | 2018-04-04 12:42 | default | 207.836 | μmol/L | 28.4187 | °C | 1005 | hPa | Humid | 35 | 0 | 0 | 19.965 | 135091.8164 | 226370.2862 | 30.6166 | 27
289401 | 2018-04-13 12:49 | 21.2168 | Oxy5 (PSt7-10) | 2018-04-04 12:42 | default | 207.9313 | μmol/L | 28.4156 | °C | 1005 | hPa | Humid | 35 | 0 | 0 | 19.961 | 135090.9174 | 226368.3568 | 30.6166 | 27
289409 | 2018-04-13 12:49 | 21.2328 | Oxy5 (PSt7-10) | 2018-04-04 12:42 | default | 208.0485 | μmol/L | 28.3998 | °C | 1005 | hPa | Humid | 35 | 0 | 0 | 19.96 | 135092.1449 | 226359.6263 | 30.6166 | 27
289416 | 2018-04-13 12:49 | 21.2492 | Oxy5 (PSt7-10) | 2018-04-04 12:42 | default | 207.8321 | μmol/L | 28.4254 | °C | 1005 | hPa | Humid | 35 | 0 | 0 | 19.963 | 135085.072 | 226356.8042 | 30.6166 | 27
289427 | 2018-04-13 12:49 | 21.2656 | Oxy5 (PSt7-10) | 2018-04-04 12:42 | default | 207.8178 | μmol/L | 28.4338 | °C | 1005 | hPa | Humid | 35 | 0 | 0 | 19.961 | 135082.0206 | 226350.8755 | 30.6166 | 27
289437 | 2018-04-13 12:49 | 21.2829 | Oxy5 (PSt7-10) | 2018-04-04 12:42 | default | 207.8932 | μmol/L | 28.4186 | °C | 1005 | hPa | Humid | 35 | 0 | 0 | 19.962 | 135081.4977 | 226361.4431 | 30.6166 | 27
289450 | 2018-04-13 12:49 | 21.2993 | Oxy5 (PSt7-10) | 2018-04-04 12:42 | default | 207.8682 | μmol/L | 28.4257 | °C | 1005 | hPa | Humid | 35 | 0 | 0 | 19.961 | 135082.146 | 226359.5468 | 30.6166 | 27
289462 | 2018-04-13 12:49 | 21.3156 | Oxy5 (PSt7-10) | 2018-04-04 12:42 | default | 207.9479 | μmol/L | 28.416 | °C | 1005 | hPa | Humid | 35 | 0 | 0 | 19.96 | 135083.2823 | 226366.5068 | 30.6166 | 27
289471 | 2018-04-13 12:49 | 21.3324 | Oxy5 (PSt7-10) | 2018-04-04 12:42 | default | 207.908 | μmol/L | 28.4254 | °C | 1005 | hPa | Humid | 35 | 0 | 0 | 19.959 | 135077.4742 | 226366.7291 | 30.6166 | 27
289483 | 2018-04-13 12:49 | 21.3497 | Oxy5 (PSt7-10) | 2018-04-04 12:42 | default | 207.9661 | μmol/L | 28.4161 | °C | 1005 | hPa | Humid | 35 | 0 | 0 | 19.959 | 135071.981 | 226359.0952 | 30.6166 | 27
289490 | 2018-04-13 12:49 | 21.3658 | Oxy5 (PSt7-10) | 2018-04-04 12:42 | default | 208.0259 | μmol/L | 28.4065 | °C | 1005 | hPa | Humid | 35 | 0 | 0 | 19.959 | 135066.231 | 226363.0466 | 30.6166 | 27
289498 | 2018-04-13 12:49 | 21.3826 | Oxy5 (PSt7-10) | 2018-04-04 12:42 | default | 208.0273 | μmol/L | 28.4093 | °C | 1005 | hPa | Humid | 35 | 0 | 0 | 19.958 | 135067.5217 | 226357.8504 | 30.6166 | 27
289510 | 2018-04-13 12:50 | 21.3997 | Oxy5 (PSt7-10) | 2018-04-04 12:42 | default | 207.9201 | μmol/L | 28.4326 | °C | 1005 | hPa | Humid | 35 | 0 | 0 | 19.956 | 135065.1952 | 226360.9527 | 30.6166 | 27
289519 | 2018-04-13 12:50 | 21.4159 | Oxy5 (PSt7-10) | 2018-04-04 12:42 | default | 207.9873 | μmol/L | 28.4157 | °C | 1005 | hPa | Humid | 35 | 0 | 0 | 19.958 | 135062.6282 | 226366.2115 | 30.6166 | 27
289528 | 2018-04-13 12:50 | 21.4328 | Oxy5 (PSt7-10) | 2018-04-04 12:42 | default | 207.9341 | μmol/L | 28.4151 | °C | 1005 | hPa | Humid | 35 | 0 | 0 | 19.961 | 135063.4701 | 226368.314 | 30.6166 | 27
289539 | 2018-04-13 12:50 | 21.4494 | Oxy5 (PSt7-10) | 2018-04-04 12:42 | default | 207.9534 | μmol/L | 28.4242 | °C | 1005 | hPa | Humid | 35 | 0 | 0 | 19.957 | 135047.4056 | 226348.5076 | 30.6166 | 27
289554 | 2018-04-13 12:50 | 21.4664 | Oxy5 (PSt7-10) | 2018-04-04 12:42 | default | 208.0142 | μmol/L | 28.4144 | °C | 1005 | hPa | Humid | 35 | 0 | 0 | 19.957 | 135051.7801 | 226351.8514 | 30.6166 | 27
289559 | 2018-04-13 12:50 | 21.4823 | Oxy5 (PSt7-10) | 2018-04-04 12:42 | default | 207.9736 | μmol/L | 28.4149 | °C | 1005 | hPa | Humid | 35 | 0 | 0 | 19.959 | 135051.4562 | 226359.9367 | 30.6166 | 27
289572 | 2018-04-13 12:50 | 21.4996 | Oxy5 (PSt7-10) | 2018-04-04 12:42 | default | 207.9871 | μmol/L | 28.4157 | °C | 1005 | hPa | Humid | 35 | 0 | 0 | 19.958 | 135045.1182 | 226359.9107 | 30.6166 | 27
289576 | 2018-04-13 12:50 | 21.5162 | Oxy5 (PSt7-10) | 2018-04-04 12:42 | default | 208.0145 | μmol/L | 28.4205 | °C | 1005 | hPa | Humid | 35 | 0 | 0 | 19.955 | 135047.0572 | 226354.6868 | 30.6166 | 27
289591 | 2018-04-13 12:50 | 21.5328 | Oxy5 (PSt7-10) | 2018-04-04 12:42 | default | 207.9929 | μmol/L | 28.4209 | °C | 1005 | hPa | Humid | 35 | 0 | 0 | 19.956 | 135033.8984 | 226348.8771 | 30.6166 | 27
289596 | 2018-04-13 12:50 | 21.5492 | Oxy5 (PSt7-10) | 2018-04-04 12:42 | default | 207.9807 | μmol/L | 28.4229 | °C | 1005 | hPa | Humid | 35 | 0 | 0 | 19.956 | 135034.8115 | 226351.2729 | 30.6166 | 27
289610 | 2018-04-13 12:50 | 21.5662 | Oxy5 (PSt7-10) | 2018-04-04 12:42 | default | 207.8976 | μmol/L | 28.424 | °C | 1005 | hPa | Humid | 35 | 0 | 0 | 19.96 | 135028.5955 | 226354.9074 | 30.6166 | 27
289624 | 2018-04-13 12:50 | 21.5826 | Oxy5 (PSt7-10) | 2018-04-04 12:42 | default | 207.8687 | μmol/L | 28.4348 | °C | 1005 | hPa | Humid | 35 | 0 | 0 | 19.958 | 135027.8016 | 226354.1138 | 30.6166 | 27
289631 | 2018-04-13 12:50 | 21.5994 | Oxy5 (PSt7-10) | 2018-04-04 12:42 | default | 207.9805 | μmol/L | 28.4259 | °C | 1005 | hPa | Humid | 35 | 0 | 0 | 19.955 | 135018.4008 | 226362.3647 | 30.6166 | 27
289637 | 2018-04-13 12:50 | 21.6159 | Oxy5 (PSt7-10) | 2018-04-04 12:42 | default | 208.0748 | μmol/L | 28.4108 | °C | 1005 | hPa | Humid | 35 | 0 | 0 | 19.955 | 135024.5683 | 226362.7975 | 30.6166 | 27
289646 | 2018-04-13 12:50 | 21.6326 | Oxy5 (PSt7-10) | 2018-04-04 12:42 | default | 208.0507 | μmol/L | 28.4177 | °C | 1005 | hPa | Humid | 35 | 0 | 0 | 19.954 | 135020.1003 | 226355.8895 | 30.6166 | 27
289663 | 2018-04-13 12:50 | 21.6503 | Oxy5 (PSt7-10) | 2018-04-04 12:42 | default | 208.0676 | μmol/L | 28.415 | °C | 1005 | hPa | Humid | 35 | 0 | 0 | 19.954 | 135024.8986 | 226354.0453 | 30.6166 | 27
289668 | 2018-04-13 12:50 | 21.6661 | Oxy5 (PSt7-10) | 2018-04-04 12:42 | default | 207.9179 | μmol/L | 28.4238 | °C | 1005 | hPa | Humid | 35 | 0 | 0 | 19.959 | 135006.9204 | 226348.6263 | 30.6166 | 27
289685 | 2018-04-13 12:50 | 21.6828 | Oxy5 (PSt7-10) | 2018-04-04 12:42 | default | 208.096 | μmol/L | 28.4074 | °C | 1005 | hPa | Humid | 35 | 0 | 0 | 19.955 | 135005.1887 | 226344.448 | 30.6166 | 27
289690 | 2018-04-13 12:50 | 21.6992 | Oxy5 (PSt7-10) | 2018-04-04 12:42 | default | 208.143 | μmol/L | 28.4029 | °C | 1005 | hPa | Humid | 35 | 0 | 0 | 19.954 | 135003.4186 | 226341.3063 | 30.6166 | 27
289705 | 2018-04-13 12:50 | 21.7162 | Oxy5 (PSt7-10) | 2018-04-04 12:42 | default | 207.9503 | μmol/L | 28.4247 | °C | 1005 | hPa | Humid | 35 | 0 | 0 | 19.957 | 135006.7846 | 226343.2103 | 30.6166 | 27
289712 | 2018-04-13 12:50 | 21.7328 | Oxy5 (PSt7-10) | 2018-04-04 12:42 | default | 207.9743 | μmol/L | 28.4269 | °C | 1005 | hPa | Humid | 35 | 0 | 0 | 19.955 | 135000.0731 | 226339.4839 | 30.6166 | 27
289717 | 2018-04-13 12:50 | 21.7493 | Oxy5 (PSt7-10) | 2018-04-04 12:42 | default | 208.0044 | μmol/L | 28.4252 | °C | 1005 | hPa | Humid | 35 | 0 | 0 | 19.954 | 134999.7769 | 226349.2034 | 30.6166 | 27
289727 | 2018-04-13 12:50 | 21.7658 | Oxy5 (PSt7-10) | 2018-04-04 12:42 | default | 208.008 | μmol/L | 28.4276 | °C | 1005 | hPa | Humid | 35 | 0 | 0 | 19.953 | 134994.7396 | 226342.4885 | 30.6166 | 27
289736 | 2018-04-13 12:50 | 21.7825 | Oxy5 (PSt7-10) | 2018-04-04 12:42 | default | 208.0715 | μmol/L | 28.4144 | °C | 1005 | hPa | Humid | 35 | 0 | 0 | 19.954 | 134991.4877 | 226334.1911 | 30.6166 | 27
289750 | 2018-04-13 12:50 | 21.7989 | Oxy5 (PSt7-10) | 2018-04-04 12:42 | default | 208.0486 | μmol/L | 28.4242 | °C | 1005 | hPa | Humid | 35 | 0 | 0 | 19.952 | 134979.5704 | 226341.7171 | 30.6166 | 27
289764 | 2018-04-13 12:50 | 21.8162 | Oxy5 (PSt7-10) | 2018-04-04 12:42 | default | 207.9605 | μmol/L | 28.4292 | °C | 1005 | hPa | Humid | 35 | 0 | 0 | 19.955 | 134986.8578 | 226343.462 | 30.6166 | 27
289766 | 2018-04-13 12:50 | 21.8328 | Oxy5 (PSt7-10) | 2018-04-04 12:42 | default | 208.0606 | μmol/L | 28.4253 | °C | 1005 | hPa | Humid | 35 | 0 | 0 | 19.951 | 134985.5067 | 226340.9926 | 30.6166 | 27
289779 | 2018-04-13 12:50 | 21.8493 | Oxy5 (PSt7-10) | 2018-04-04 12:42 | default | 208.1267 | μmol/L | 28.4177 | °C | 1005 | hPa | Humid | 35 | 0 | 0 | 19.95 | 134978.1158 | 226344.1523 | 30.6166 | 27
289792 | 2018-04-13 12:50 | 21.8661 | Oxy5 (PSt7-10) | 2018-04-04 12:42 | default | 208.1593 | μmol/L | 28.4095 | °C | 1005 | hPa | Humid | 35 | 0 | 0 | 19.951 | 134968.7779 | 226338.0816 | 30.6166 | 27
289802 | 2018-04-13 12:50 | 21.8823 | Oxy5 (PSt7-10) | 2018-04-04 12:42 | default | 208.0072 | μmol/L | 28.4217 | °C | 1005 | hPa | Humid | 35 | 0 | 0 | 19.955 | 134969.8621 | 226337.4525 | 30.6166 | 27
289815 | 2018-04-13 12:50 | 21.8994 | Oxy5 (PSt7-10) | 2018-04-04 12:42 | default | 208.0919 | μmol/L | 28.4203 | °C | 1005 | hPa | Humid | 35 | 0 | 0 | 19.951 | 134973.1175 | 226334.4902 | 30.6166 | 27
289821 | 2018-04-13 12:50 | 21.9155 | Oxy5 (PSt7-10) | 2018-04-04 12:42 | default | 208.1205 | μmol/L | 28.4218 | °C | 1005 | hPa | Humid | 35 | 0 | 0 | 19.949 | 134966.9248 | 226339.2434 | 30.6166 | 27
289830 | 2018-04-13 12:50 | 21.933 | Oxy5 (PSt7-10) | 2018-04-04 12:42 | default | 208.1956 | μmol/L | 28.4097 | °C | 1005 | hPa | Humid | 35 | 0 | 0 | 19.949 | 134966.3193 | 226348.2645 | 30.6166 | 27
289844 | 2018-04-13 12:50 | 21.9498 | Oxy5 (PSt7-10) | 2018-04-04 12:42 | default | 208.1246 | μmol/L | 28.4181 | °C | 1005 | hPa | Humid | 35 | 0 | 0 | 19.95 | 134965.652 | 226338.7253 | 30.6166 | 27
289848 | 2018-04-13 12:50 | 21.9658 | Oxy5 (PSt7-10) | 2018-04-04 12:42 | default | 208.2069 | μmol/L | 28.411 | °C | 1005 | hPa | Humid | 35 | 0 | 0 | 19.948 | 134951.1684 | 226338.0859 | 30.6166 | 27
289856 | 2018-04-13 12:50 | 21.9838 | Oxy5 (PSt7-10) | 2018-04-04 12:42 | default | 208.1696 | μmol/L | 28.4108 | °C | 1005 | hPa | Humid | 35 | 0 | 0 | 19.95 | 134956.3465 | 226339.8433 | 30.6166 | 27
289871 | 2018-04-13 12:50 | 21.9991 | Oxy5 (PSt7-10) | 2018-04-04 12:42 | default | 208.213 | μmol/L | 28.4069 | °C | 1005 | hPa | Humid | 35 | 0 | 0 | 19.949 | 134959.8131 | 226336.3693 | 30.6166 | 27
289877 | 2018-04-13 12:50 | 22.016 | Oxy5 (PSt7-10) | 2018-04-04 12:42 | default | 208.1206 | μmol/L | 28.4126 | °C | 1005 | hPa | Humid | 35 | 0 | 0 | 19.952 | 134948.7577 | 226335.1302 | 30.6166 | 27
289892 | 2018-04-13 12:50 | 22.0329 | Oxy5 (PSt7-10) | 2018-04-04 12:42 | default | 208.1729 | μmol/L | 28.4134 | °C | 1005 | hPa | Humid | 35 | 0 | 0 | 19.949 | 134950.7917 | 226335.3379 | 30.6166 | 27
289901 | 2018-04-13 12:50 | 22.0492 | Oxy5 (PSt7-10) | 2018-04-04 12:42 | default | 207.9873 | μmol/L | 28.4371 | °C | 1005 | hPa | Humid | 35 | 0 | 0 | 19.951 | 134958.695 | 226337.6838 | 30.6166 | 27
289906 | 2018-04-13 12:50 | 22.0662 | Oxy5 (PSt7-10) | 2018-04-04 12:42 | default | 208.1107 | μmol/L | 28.4264 | °C | 1005 | hPa | Humid | 35 | 0 | 0 | 19.948 | 134942.4892 | 226348.1064 | 30.6166 | 27
289925 | 2018-04-13 12:50 | 22.0832 | Oxy5 (PSt7-10) | 2018-04-04 12:42 | default | 208.1901 | μmol/L | 28.4167 | °C | 1005 | hPa | Humid | 35 | 0 | 0 | 19.947 | 134944.2174 | 226340.0278 | 30.6166 | 27
289926 | 2018-04-13 12:50 | 22.0993 | Oxy5 (PSt7-10) | 2018-04-04 12:42 | default | 208.26 | μmol/L | 28.4146 | °C | 1005 | hPa | Humid | 35 | 0 | 0 | 19.944 | 134940.0031 | 226331.2141 | 30.6166 | 27
289940 | 2018-04-13 12:50 | 22.1162 | Oxy5 (PSt7-10) | 2018-04-04 12:42 | default | 208.1592 | μmol/L | 28.4186 | °C | 1005 | hPa | Humid | 35 | 0 | 0 | 19.948 | 134933.4289 | 226343.4157 | 30.6166 | 27
289953 | 2018-04-13 12:50 | 22.1326 | Oxy5 (PSt7-10) | 2018-04-04 12:42 | default | 208.1964 | μmol/L | 28.4248 | °C | 1005 | hPa | Humid | 35 | 0 | 0 | 19.944 | 134937.836 | 226339.4121 | 30.6166 | 27
289960 | 2018-04-13 12:50 | 22.1497 | Oxy5 (PSt7-10) | 2018-04-04 12:42 | default | 208.1563 | μmol/L | 28.4221 | °C | 1005 | hPa | Humid | 35 | 0 | 0 | 19.947 | 134944.1514 | 226353.2517 | 30.6166 | 27
289966 | 2018-04-13 12:50 | 22.1656 | Oxy5 (PSt7-10) | 2018-04-04 12:42 | default | 208.206 | μmol/L | 28.4111 | °C | 1005 | hPa | Humid | 35 | 0 | 0 | 19.948 | 134928.5087 | 226336.4286 | 30.6166 | 27
289981 | 2018-04-13 12:50 | 22.1827 | Oxy5 (PSt7-10) | 2018-04-04 12:42 | default | 208.2301 | μmol/L | 28.4133 | °C | 1005 | hPa | Humid | 35 | 0 | 0 | 19.946 | 134933.791 | 226341.0818 | 30.6166 | 27
289992 | 2018-04-13 12:50 | 22.199 | Oxy5 (PSt7-10) | 2018-04-04 12:42 | default | 208.2164 | μmol/L | 28.4064 | °C | 1005 | hPa | Humid | 35 | 0 | 0 | 19.949 | 134927.8408 | 226348.6037 | 30.6166 | 27
290002 | 2018-04-13 12:50 | 22.2159 | Oxy5 (PSt7-10) | 2018-04-04 12:42 | default | 208.2934 | μmol/L | 28.4062 | °C | 1005 | hPa | Humid | 35 | 0 | 0 | 19.945 | 134916.1481 | 226339.06 | 30.6166 | 27
290010 | 2018-04-13 12:50 | 22.2328 | Oxy5 (PSt7-10) | 2018-04-04 12:42 | default | 208.1264 | μmol/L | 28.4239 | °C | 1005 | hPa | Humid | 35 | 0 | 0 | 19.948 | 134923.8246 | 226342.5106 | 30.6166 | 27
290022 | 2018-04-13 12:50 | 22.2498 | Oxy5 (PSt7-10) | 2018-04-04 12:42 | default | 208.2201 | μmol/L | 28.421 | °C | 1005 | hPa | Humid | 35 | 0 | 0 | 19.944 | 134909.8411 | 226342.3925 | 30.6166 | 27
290034 | 2018-04-13 12:50 | 22.2656 | Oxy5 (PSt7-10) | 2018-04-04 12:42 | default | 208.3039 | μmol/L | 28.4137 | °C | 1005 | hPa | Humid | 35 | 0 | 0 | 19.942 | 134915.5839 | 226342.1649 | 30.6166 | 27
290040 | 2018-04-13 12:50 | 22.2824 | Oxy5 (PSt7-10) | 2018-04-04 12:42 | default | 208.2918 | μmol/L | 28.4187 | °C | 1005 | hPa | Humid | 35 | 0 | 0 | 19.941 | 134907.5398 | 226340.0389 | 30.6166 | 27
290053 | 2018-04-13 12:50 | 22.2998 | Oxy5 (PSt7-10) | 2018-04-04 12:42 | default | 208.2503 | μmol/L | 28.4192 | °C | 1005 | hPa | Humid | 35 | 0 | 0 | 19.943 | 134907.6342 | 226349.4746 | 30.6166 | 27
290065 | 2018-04-13 12:50 | 22.3161 | Oxy5 (PSt7-10) | 2018-04-04 12:42 | default | 208.3178 | μmol/L | 28.4023 | °C | 1005 | hPa | Humid | 35 | 0 | 0 | 19.945 | 134902.0427 | 226342.8467 | 30.6166 | 27
290072 | 2018-04-13 12:50 | 22.3325 | Oxy5 (PSt7-10) | 2018-04-04 12:42 | default | 208.2799 | μmol/L | 28.4176 | °C | 1005 | hPa | Humid | 35 | 0 | 0 | 19.942 | 134905.5503 | 226339.474 | 30.6166 | 27
290078 | 2018-04-13 12:50 | 22.3495 | Oxy5 (PSt7-10) | 2018-04-04 12:42 | default | 208.2152 | μmol/L | 28.4218 | °C | 1005 | hPa | Humid | 35 | 0 | 0 | 19.944 | 134904.6819 | 226340.37 | 30.6166 | 27
290094 | 2018-04-13 12:50 | 22.3659 | Oxy5 (PSt7-10) | 2018-04-04 12:42 | default | 208.2199 | μmol/L | 28.4211 | °C | 1005 | hPa | Humid | 35 | 0 | 0 | 19.944 | 134892.1229 | 226339.9892 | 30.6166 | 27
290102 | 2018-04-13 12:50 | 22.3828 | Oxy5 (PSt7-10) | 2018-04-04 12:42 | default | 208.1982 | μmol/L | 28.4276 | °C | 1005 | hPa | Humid | 35 | 0 | 0 | 19.943 | 134889.2134 | 226331.5898 | 30.6166 | 27
290109 | 2018-04-13 12:51 | 22.3991 | Oxy5 (PSt7-10) | 2018-04-04 12:42 | default | 208.2853 | μmol/L | 28.4167 | °C | 1005 | hPa | Humid | 35 | 0 | 0 | 19.942 | 134898.0859 | 226335.0972 | 30.6166 | 27
290121 | 2018-04-13 12:51 | 22.416 | Oxy5 (PSt7-10) | 2018-04-04 12:42 | default | 208.2747 | μmol/L | 28.4123 | °C | 1005 | hPa | Humid | 35 | 0 | 0 | 19.944 | 134892.4524 | 226330.8525 | 30.6166 | 27
290130 | 2018-04-13 12:51 | 22.4328 | Oxy5 (PSt7-10) | 2018-04-04 12:42 | default | 208.3071 | μmol/L | 28.4223 | °C | 1005 | hPa | Humid | 35 | 0 | 0 | 19.939 | 134887.0429 | 226332.5163 | 30.6166 | 27
290137 | 2018-04-13 12:51 | 22.4493 | Oxy5 (PSt7-10) | 2018-04-04 12:42 | default | 208.3039 | μmol/L | 28.4137 | °C | 1005 | hPa | Humid | 35 | 0 | 0 | 19.942 | 134882.5943 | 226330.8598 | 30.6166 | 27
290153 | 2018-04-13 12:51 | 22.4657 | Oxy5 (PSt7-10) | 2018-04-04 12:42 | default | 208.1742 | μmol/L | 28.4223 | °C | 1005 | hPa | Humid | 35 | 0 | 0 | 19.946 | 134878.7513 | 226325.0158 | 30.6166 | 27
290163 | 2018-04-13 12:51 | 22.4828 | Oxy5 (PSt7-10) | 2018-04-04 12:42 | default | 208.3557 | μmol/L | 28.4145 | °C | 1005 | hPa | Humid | 35 | 0 | 0 | 19.939 | 134881.0645 | 226337.0922 | 30.6166 | 27
290173 | 2018-04-13 12:51 | 22.4991 | Oxy5 (PSt7-10) | 2018-04-04 12:42 | default | 208.2803 | μmol/L | 28.4205 | °C | 1005 | hPa | Humid | 35 | 0 | 0 | 19.941 | 134871.737 | 226329.896 | 30.6166 | 27
290183 | 2018-04-13 12:51 | 22.5161 | Oxy5 (PSt7-10) | 2018-04-04 12:42 | default | 208.1927 | μmol/L | 28.4254 | °C | 1005 | hPa | Humid | 35 | 0 | 0 | 19.944 | 134876.1928 | 226330.9512 | 30.6166 | 27
290187 | 2018-04-13 12:51 | 22.5326 | Oxy5 (PSt7-10) | 2018-04-04 12:42 | default | 208.3459 | μmol/L | 28.4161 | °C | 1005 | hPa | Humid | 35 | 0 | 0 | 19.939 | 134864.0093 | 226340.8229 | 30.6166 | 27
290197 | 2018-04-13 12:51 | 22.5493 | Oxy5 (PSt7-10) | 2018-04-04 12:42 | default | 208.2496 | μmol/L | 28.4285 | °C | 1005 | hPa | Humid | 35 | 0 | 0 | 19.94 | 134862.6521 | 226327.7522 | 30.6166 | 27
290214 | 2018-04-13 12:51 | 22.5657 | Oxy5 (PSt7-10) | 2018-04-04 12:42 | default | 208.3384 | μmol/L | 28.4265 | °C | 1005 | hPa | Humid | 35 | 0 | 0 | 19.936 | 134861.9117 | 226335.954 | 30.6166 | 27
290217 | 2018-04-13 12:51 | 22.5826 | Oxy5 (PSt7-10) | 2018-04-04 12:42 | default | 208.3387 | μmol/L | 28.4112 | °C | 1005 | hPa | Humid | 35 | 0 | 0 | 19.941 | 134861.5407 | 226327.5959 | 30.6166 | 27
290227 | 2018-04-13 12:51 | 22.599 | Oxy5 (PSt7-10) | 2018-04-04 12:42 | default | 208.3096 | μmol/L | 28.4158 | °C | 1005 | hPa | Humid | 35 | 0 | 0 | 19.941 | 134859.4823 | 226329.3611 | 30.6166 | 27
290239 | 2018-04-13 12:51 | 22.6156 | Oxy5 (PSt7-10) | 2018-04-04 12:42 | default | 208.3555 | μmol/L | 28.4146 | °C | 1005 | hPa | Humid | 35 | 0 | 0 | 19.939 | 134856.1153 | 226331.7914 | 30.6166 | 27
290248 | 2018-04-13 12:51 | 22.6327 | Oxy5 (PSt7-10) | 2018-04-04 12:42 | default | 208.4105 | μmol/L | 28.4119 | °C | 1005 | hPa | Humid | 35 | 0 | 0 | 19.937 | 134852.7852 | 226325.6479 | 30.6166 | 27
290259 | 2018-04-13 12:51 | 22.6496 | Oxy5 (PSt7-10) | 2018-04-04 12:42 | default | 208.4716 | μmol/L | 28.4082 | °C | 1005 | hPa | Humid | 35 | 0 | 0 | 19.935 | 134860.4493 | 226337.4649 | 30.6166 | 27
290271 | 2018-04-13 12:51 | 22.6661 | Oxy5 (PSt7-10) | 2018-04-04 12:42 | default | 208.3437 | μmol/L | 28.4195 | °C | 1005 | hPa | Humid | 35 | 0 | 0 | 19.938 | 134847.8263 | 226331.2192 | 30.6166 | 27
290283 | 2018-04-13 12:51 | 22.6823 | Oxy5 (PSt7-10) | 2018-04-04 12:42 | default | 208.2805 | μmol/L | 28.4327 | °C | 1005 | hPa | Humid | 35 | 0 | 0 | 19.937 | 134841.9343 | 226323.1802 | 30.6166 | 27
290286 | 2018-04-13 12:51 | 22.6991 | Oxy5 (PSt7-10) | 2018-04-04 12:42 | default | 208.329 | μmol/L | 28.4249 | °C | 1005 | hPa | Humid | 35 | 0 | 0 | 19.937 | 134840.2909 | 226324.2242 | 30.6166 | 27
290304 | 2018-04-13 12:51 | 22.7156 | Oxy5 (PSt7-10) | 2018-04-04 12:42 | default | 208.3332 | μmol/L | 28.4273 | °C | 1005 | hPa | Humid | 35 | 0 | 0 | 19.936 | 134845.7745 | 226322.4636 | 30.6166 | 27
290309 | 2018-04-13 12:51 | 22.7328 | Oxy5 (PSt7-10) | 2018-04-04 12:42 | default | 208.3074 | μmol/L | 28.4314 | °C | 1005 | hPa | Humid | 35 | 0 | 0 | 19.936 | 134826.5455 | 226322.6047 | 30.6166 | 27
290319 | 2018-04-13 12:51 | 22.7503 | Oxy5 (PSt7-10) | 2018-04-04 12:42 | default | 208.2987 | μmol/L | 28.4267 | °C | 1005 | hPa | Humid | 35 | 0 | 0 | 19.938 | 134839.3568 | 226327.7982 | 30.6166 | 27
290329 | 2018-04-13 12:51 | 22.766 | Oxy5 (PSt7-10) | 2018-04-04 12:42 | default | 208.385 | μmol/L | 28.419 | °C | 1005 | hPa | Humid | 35 | 0 | 0 | 19.936 | 134825.5745 | 226325.6672 | 30.6166 | 27
290339 | 2018-04-13 12:51 | 22.783 | Oxy5 (PSt7-10) | 2018-04-04 12:42 | default | 208.3717 | μmol/L | 28.4242 | °C | 1005 | hPa | Humid | 35 | 0 | 0 | 19.935 | 134838.74 | 226327.9817 | 30.6166 | 27
290350 | 2018-04-13 12:51 | 22.7992 | Oxy5 (PSt7-10) | 2018-04-04 12:42 | default | 208.3613 | μmol/L | 28.4197 | °C | 1005 | hPa | Humid | 35 | 0 | 0 | 19.937 | 134821.2883 | 226327.8372 | 30.6166 | 27
290358 | 2018-04-13 12:51 | 22.8159 | Oxy5 (PSt7-10) | 2018-04-04 12:42 | default | 208.4234 | μmol/L | 28.4189 | °C | 1005 | hPa | Humid | 35 | 0 | 0 | 19.934 | 134829.1543 | 226328.6519 | 30.6166 | 27
290369 | 2018-04-13 12:51 | 22.8324 | Oxy5 (PSt7-10) | 2018-04-04 12:42 | default | 208.3851 | μmol/L | 28.422 | °C | 1005 | hPa | Humid | 35 | 0 | 0 | 19.935 | 134822.9207 | 226326.112 | 30.6166 | 27
290380 | 2018-04-13 12:51 | 22.8494 | Oxy5 (PSt7-10) | 2018-04-04 12:42 | default | 208.417 | μmol/L | 28.4261 | °C | 1005 | hPa | Humid | 35 | 0 | 0 | 19.932 | 134814.5309 | 226323.3835 | 30.6166 | 27
290395 | 2018-04-13 12:51 | 22.8662 | Oxy5 (PSt7-10) | 2018-04-04 12:42 | default | 208.4994 | μmol/L | 28.4098 | °C | 1005 | hPa | Humid | 35 | 0 | 0 | 19.933 | 134812.9467 | 226321.392 | 30.6166 | 27
290398 | 2018-04-13 12:51 | 22.8826 | Oxy5 (PSt7-10) | 2018-04-04 12:42 | default | 208.4407 | μmol/L | 28.4162 | °C | 1005 | hPa | Humid | 35 | 0 | 0 | 19.934 | 134810.6516 | 226312.518 | 30.6166 | 27
290409 | 2018-04-13 12:51 | 22.8992 | Oxy5 (PSt7-10) | 2018-04-04 12:42 | default | 208.3345 | μmol/L | 28.4271 | °C | 1005 | hPa | Humid | 35 | 0 | 0 | 19.936 | 134804.6392 | 226325.5718 | 30.6166 | 27
290423 | 2018-04-13 12:51 | 22.9163 | Oxy5 (PSt7-10) | 2018-04-04 12:42 | default | 208.4152 | μmol/L | 28.4203 | °C | 1005 | hPa | Humid | 35 | 0 | 0 | 19.934 | 134798.0038 | 226317.8222 | 30.6166 | 27
290432 | 2018-04-13 12:51 | 22.9325 | Oxy5 (PSt7-10) | 2018-04-04 12:42 | default | 208.4418 | μmol/L | 28.4129 | °C | 1005 | hPa | Humid | 35 | 0 | 0 | 19.935 | 134800.6209 | 226315.3289 | 30.6166 | 27
290444 | 2018-04-13 12:51 | 22.9492 | Oxy5 (PSt7-10) | 2018-04-04 12:42 | default | 208.4941 | μmol/L | 28.4107 | °C | 1005 | hPa | Humid | 35 | 0 | 0 | 19.933 | 134802.5635 | 226322.9685 | 30.6166 | 27
290452 | 2018-04-13 12:51 | 22.9656 | Oxy5 (PSt7-10) | 2018-04-04 12:42 | default | 208.4746 | μmol/L | 28.4138 | °C | 1005 | hPa | Humid | 35 | 0 | 0 | 19.933 | 134793.5954 | 226309.9179 | 30.6166 | 27
290464 | 2018-04-13 12:51 | 22.9824 | Oxy5 (PSt7-10) | 2018-04-04 12:42 | default | 208.4623 | μmol/L | 28.4127 | °C | 1005 | hPa | Humid | 35 | 0 | 0 | 19.934 | 134793.0279 | 226309.0089 | 30.6166 | 27
290473 | 2018-04-13 12:51 | 22.9989 | Oxy5 (PSt7-10) | 2018-04-04 12:42 | default | 208.3801 | μmol/L | 28.4411 | °C | 1005 | hPa | Humid | 35 | 0 | 0 | 19.929 | 134790.9782 | 226322.884 | 30.6166 | 27
290479 | 2018-04-13 12:51 | 23.0159 | Oxy5 (PSt7-10) | 2018-04-04 12:42 | default | 208.4998 | μmol/L | 28.4189 | °C | 1005 | hPa | Humid | 35 | 0 | 0 | 19.93 | 134792.9544 | 226329.6521 | 30.6166 | 27
290488 | 2018-04-13 12:51 | 23.0326 | Oxy5 (PSt7-10) | 2018-04-04 12:42 | default | 208.4699 | μmol/L | 28.4237 | °C | 1005 | hPa | Humid | 35 | 0 | 0 | 19.93 | 134779.049 | 226325.2861 | 30.6166 | 27
290499 | 2018-04-13 12:51 | 23.0493 | Oxy5 (PSt7-10) | 2018-04-04 12:42 | default | 208.451 | μmol/L | 28.4237 | °C | 1005 | hPa | Humid | 35 | 0 | 0 | 19.931 | 134777.1962 | 226317.5343 | 30.6166 | 27
290510 | 2018-04-13 12:51 | 23.0657 | Oxy5 (PSt7-10) | 2018-04-04 12:42 | default | 208.4707 | μmol/L | 28.4266 | °C | 1005 | hPa | Humid | 35 | 0 | 0 | 19.929 | 134781.7421 | 226314.7216 | 30.6166 | 27
290517 | 2018-04-13 12:51 | 23.0828 | Oxy5 (PSt7-10) | 2018-04-04 12:42 | default | 208.555 | μmol/L | 28.4192 | °C | 1005 | hPa | Humid | 35 | 0 | 0 | 19.927 | 134775.5268 | 226314.8982 | 30.6166 | 27
290526 | 2018-04-13 12:51 | 23.0992 | Oxy5 (PSt7-10) | 2018-04-04 12:42 | default | 208.5059 | μmol/L | 28.421 | °C | 1005 | hPa | Humid | 35 | 0 | 0 | 19.929 | 134771.4827 | 226320.4459 | 30.6166 | 27
290541 | 2018-04-13 12:51 | 23.1158 | Oxy5 (PSt7-10) | 2018-04-04 12:42 | default | 208.5087 | μmol/L | 28.4236 | °C | 1005 | hPa | Humid | 35 | 0 | 0 | 19.928 | 134776.0372 | 226318.8654 | 30.6166 | 27
290552 | 2018-04-13 12:51 | 23.133 | Oxy5 (PSt7-10) | 2018-04-04 12:42 | default | 208.5144 | μmol/L | 28.4166 | °C | 1005 | hPa | Humid | 35 | 0 | 0 | 19.93 | 134774.0499 | 226318.3955 | 30.6166 | 27
290564 | 2018-04-13 12:51 | 23.1491 | Oxy5 (PSt7-10) | 2018-04-04 12:42 | default | 208.4666 | μmol/L | 28.4303 | °C | 1005 | hPa | Humid | 35 | 0 | 0 | 19.928 | 134763.5913 | 226325.235 | 30.6166 | 27
290567 | 2018-04-13 12:51 | 23.1659 | Oxy5 (PSt7-10) | 2018-04-04 12:42 | default | 208.5309 | μmol/L | 28.42 | °C | 1005 | hPa | Humid | 35 | 0 | 0 | 19.928 | 134762.4681 | 226314.7578 | 30.6166 | 27
290581 | 2018-04-13 12:51 | 23.1824 | Oxy5 (PSt7-10) | 2018-04-04 12:42 | default | 208.5402 | μmol/L | 28.4246 | °C | 1005 | hPa | Humid | 35 | 0 | 0 | 19.926 | 134759.9202 | 226307.0369 | 30.6166 | 27
290590 | 2018-04-13 12:51 | 23.1992 | Oxy5 (PSt7-10) | 2018-04-04 12:42 | default | 208.6625 | μmol/L | 28.4081 | °C | 1005 | hPa | Humid | 35 | 0 | 0 | 19.925 | 134756.6559 | 226317.081 | 30.6166 | 27
290601 | 2018-04-13 12:51 | 23.2164 | Oxy5 (PSt7-10) | 2018-04-04 12:42 | default | 208.717 | μmol/L | 28.4055 | °C | 1005 | hPa | Humid | 35 | 0 | 0 | 19.923 | 134758.2986 | 226320.3582 | 30.6166 | 27
290611 | 2018-04-13 12:51 | 23.2326 | Oxy5 (PSt7-10) | 2018-04-04 12:42 | default | 208.6688 | μmol/L | 28.401 | °C | 1005 | hPa | Humid | 35 | 0 | 0 | 19.927 | 134756.3978 | 226315.7304 | 30.6166 | 27
290617 | 2018-04-13 12:51 | 23.2493 | Oxy5 (PSt7-10) | 2018-04-04 12:42 | default | 208.5612 | μmol/L | 28.4182 | °C | 1005 | hPa | Humid | 35 | 0 | 0 | 19.927 | 134747.2274 | 226300.2017 | 30.6166 | 27
290632 | 2018-04-13 12:51 | 23.2661 | Oxy5 (PSt7-10) | 2018-04-04 12:42 | default | 208.6577 | μmol/L | 28.4119 | °C | 1005 | hPa | Humid | 35 | 0 | 0 | 19.924 | 134759.6308 | 226312.3943 | 30.6166 | 27
290641 | 2018-04-13 12:51 | 23.2824 | Oxy5 (PSt7-10) | 2018-04-04 12:42 | default | 208.6121 | μmol/L | 28.4131 | °C | 1005 | hPa | Humid | 35 | 0 | 0 | 19.926 | 134749.0745 | 226318.6404 | 30.6166 | 27
290653 | 2018-04-13 12:51 | 23.2989 | Oxy5 (PSt7-10) | 2018-04-04 12:42 | default | 208.5335 | μmol/L | 28.4257 | °C | 1005 | hPa | Humid | 35 | 0 | 0 | 19.926 | 134741.1648 | 226326.0036 | 30.6166 | 27
290658 | 2018-04-13 12:51 | 23.316 | Oxy5 (PSt7-10) | 2018-04-04 12:42 | default | 208.5298 | μmol/L | 28.4324 | °C | 1005 | hPa | Humid | 35 | 0 | 0 | 19.924 | 134732.5268 | 226309.4733 | 30.6166 | 27
290674 | 2018-04-13 12:51 | 23.3325 | Oxy5 (PSt7-10) | 2018-04-04 12:42 | default | 208.5704 | μmol/L | 28.4167 | °C | 1005 | hPa | Humid | 35 | 0 | 0 | 19.927 | 134737.0095 | 226315.7465 | 30.6166 | 27
290680 | 2018-04-13 12:51 | 23.3491 | Oxy5 (PSt7-10) | 2018-04-04 12:42 | default | 208.5522 | μmol/L | 28.4197 | °C | 1005 | hPa | Humid | 35 | 0 | 0 | 19.927 | 134733.7148 | 226316.5087 | 30.6166 | 27
290686 | 2018-04-13 12:51 | 23.3657 | Oxy5 (PSt7-10) | 2018-04-04 12:42 | default | 208.5676 | μmol/L | 28.4233 | °C | 1005 | hPa | Humid | 35 | 0 | 0 | 19.925 | 134732.168 | 226313.0052 | 30.6166 | 27
290701 | 2018-04-13 12:51 | 23.3823 | Oxy5 (PSt7-10) | 2018-04-04 12:42 | default | 208.5101 | μmol/L | 28.4356 | °C | 1005 | hPa | Humid | 35 | 0 | 0 | 19.924 | 134730.4468 | 226307.4313 | 30.6166 | 27
290710 | 2018-04-13 12:52 | 23.3994 | Oxy5 (PSt7-10) | 2018-04-04 12:42 | default | 208.5109 | μmol/L | 28.4354 | °C | 1005 | hPa | Humid | 35 | 0 | 0 | 19.924 | 134734.3679 | 226313.0236 | 30.6166 | 27
290721 | 2018-04-13 12:52 | 23.4161 | Oxy5 (PSt7-10) | 2018-04-04 12:42 | default | 208.5856 | μmol/L | 28.4204 | °C | 1005 | hPa | Humid | 35 | 0 | 0 | 19.925 | 134717.4926 | 226304.0776 | 30.6166 | 27
290725 | 2018-04-13 12:52 | 23.4324 | Oxy5 (PSt7-10) | 2018-04-04 12:42 | default | 208.7301 | μmol/L | 28.4095 | °C | 1005 | hPa | Humid | 35 | 0 | 0 | 19.921 | 134706.9794 | 226305.6224 | 30.6166 | 27
290737 | 2018-04-13 12:52 | 23.4491 | Oxy5 (PSt7-10) | 2018-04-04 12:42 | default | 208.6209 | μmol/L | 28.4209 | °C | 1005 | hPa | Humid | 35 | 0 | 0 | 19.923 | 134720.6385 | 226312.7614 | 30.6166 | 27
290747 | 2018-04-13 12:52 | 23.466 | Oxy5 (PSt7-10) | 2018-04-04 12:42 | default | 208.6625 | μmol/L | 28.4172 | °C | 1005 | hPa | Humid | 35 | 0 | 0 | 19.922 | 134713.6615 | 226304.8555 | 30.6166 | 27
290756 | 2018-04-13 12:52 | 23.4824 | Oxy5 (PSt7-10) | 2018-04-04 12:42 | default | 208.5447 | μmol/L | 28.43 | °C | 1005 | hPa | Humid | 35 | 0 | 0 | 19.924 | 134705.5528 | 226300.2111 | 30.6166 | 27
290761 | 2018-04-13 12:52 | 23.4993 | Oxy5 (PSt7-10) | 2018-04-04 12:42 | default | 208.6277 | μmol/L | 28.4289 | °C | 1005 | hPa | Humid | 35 | 0 | 0 | 19.92 | 134712.2383 | 226300.0749 | 30.6166 | 27
290770 | 2018-04-13 12:52 | 23.5159 | Oxy5 (PSt7-10) | 2018-04-04 12:42 | default | 208.7486 | μmol/L | 28.4065 | °C | 1005 | hPa | Humid | 35 | 0 | 0 | 19.921 | 134699.1228 | 226302.6549 | 30.6166 | 27
290773 | 2018-04-13 12:52 | 23.5332 | Oxy5 (PSt7-10) | 2018-04-04 12:42 | default | 208.6009 | μmol/L | 28.4302 | °C | 1005 | hPa | Humid | 35 | 0 | 0 | 19.921 | 134698.8097 | 226302.1663 | 30.6166 | 27