## Devices
Name | Type | Serial | FW-Version | Channels
SABD0001000008 | OXY-10 ST | SABD0001000008 | AAV1.0.0.11 | 10

## Sensors
Name | Analyte | Sensor ID | Sensor Type | Batch ID | Lot Nr | Created on
Oxy1 | O2 | 110166744 | PSt7-10 | 000000-000 | 0000-00 | 2018-04-04 12:40

## Oxygen Calibrations
Sensor | Calibration Date | Cal0 [°] | T0 | T0 Unit | Cal2nd [°] | T2nd | T2nd Unit | pATM | pATM Unit | O2Cal2nd | O2Cal2nd Unit | Environment | f1 | m | dKSV1 | dKSV2 | dPhi1 | dPhi2 | Is PreSens Calibration
Oxy1 (PSt7-10) | 2018-04-04 12:40 | 55.49 | 20 | °C | 21.97 | 20 | °C | 976 | hPa | 100 | %a.s. | Humid | 0.861 | 13.56 | 0.00035 | 0 | -0.02617 | 0 | FALSE

## Annotations
Date | Delta T [min] | Device | Channel | User | Annotation

## Info
Software Version | 2.1.0.443
Exported at | 2018-04-17 16:55

## SABD0001000008, Ch 1
Id | Date | Delta T [min] | Sensor | Calibration | User | Oxygen | Oxygen Unit | Temperature | Temperature Unit | Pressure | Pressure Unit | Mode | Salinity [pmil] | User Signal Intensity | Error | Phase [°] | Amplitude [µV] | Reference Amplitude [µV] | Signal LED Current | Reference LED Current | Battery [V]
480269 | 2018-04-17 11:30 | 0 | Oxy1 (PSt7-10) | 2018-04-04 12:40 | default | 186.6812 | μmol/L | 30.4165 | °C | 1000 | hPa | Humid | 35 | 0 | 0 | 20.481 | 67671.6412 | 315515.6171 | 30.8691 | 95
480270 | 2018-04-17 11:30 | 0.020468 | Oxy1 (PSt7-10) | 2018-04-04 12:40 | default | 186.648 | μmol/L | 30.4106 | °C | 1000 | hPa | Humid | 35 | 0 | 0 | 20.485 | 67655.616 | 315474.8017 | 30.8691 | 95
480271 | 2018-04-17 11:30 | 0.037469 | Oxy1 (PSt7-10) | 2018-04-04 12:40 | default | 186.6381 | μmol/L | 30.4124 | °C | 1000 | hPa | Humid | 35 | 0 | 0 | 20.485 | 67643.1654 | 315424.5434 | 30.8691 | 95
480273 | 2018-04-17 11:30 | 0.05447 | Oxy1 (PSt7-10) | 2018-04-04 12:40 | default | 186.6427 | μmol/L | 30.4173 | °C | 1000 | hPa | Humid | 35 | 0 | 0 | 20.483 | 67631.364 | 315401.4488 | 30.8691 | 95
480274 | 2018-04-17 11:30 | 0.070638 | Oxy1 (PSt7-10) | 2018-04-04 12:40 | default | 186.6943 | μmol/L | 30.4142 | °C | 1000 | hPa | Humid | 35 | 0 | 0 | 20.481 | 67620.0904 | 315386.3216 | 30.8691 | 95
480279 | 2018-04-17 11:30 | 0.087805 | Oxy1 (PSt7-10) | 2018-04-04 12:40 | default | 186.6744 | μmol/L | 30.4206 | °C | 1000 | hPa | Humid | 35 | 0 | 0 | 20.48 | 67608.3901 | 315366.6198 | 30.8691 | 95
480283 | 2018-04-17 11:30 | 0.10444 | Oxy1 (PSt7-10) | 2018-04-04 12:40 | default | 186.6855 | μmol/L | 30.4042 | °C | 1000 | hPa | Humid | 35 | 0 | 0 | 20.485 | 67610.5742 | 315354.2746 | 30.8691 | 95
480288 | 2018-04-17 11:30 | 0.12071 | Oxy1 (PSt7-10) | 2018-04-04 12:40 | default | 186.7814 | μmol/L | 30.4022 | °C | 1000 | hPa | Humid | 35 | 0 | 0 | 20.48 | 67595.3247 | 315345.096 | 30.8691 | 95
480294 | 2018-04-17 11:30 | 0.13727 | Oxy1 (PSt7-10) | 2018-04-04 12:40 | default | 186.6365 | μmol/L | 30.4126 | °C | 1000 | hPa | Humid | 35 | 0 | 0 | 20.485 | 67596.7563 | 315336.8659 | 30.8691 | 95
480300 | 2018-04-17 11:30 | 0.15448 | Oxy1 (PSt7-10) | 2018-04-04 12:40 | default | 186.764 | μmol/L | 30.408 | °C | 1000 | hPa | Humid | 35 | 0 | 0 | 20.479 | 67588.048 | 315327.2587 | 30.8691 | 95
480304 | 2018-04-17 11:30 | 0.17093 | Oxy1 (PSt7-10) | 2018-04-04 12:40 | default | 186.7866 | μmol/L | 30.407 | °C | 1000 | hPa | Humid | 35 | 0 | 0 | 20.478 | 67574.1518 | 315321.8461 | 30.8691 | 95
480310 | 2018-04-17 11:30 | 0.1873 | Oxy1 (PSt7-10) | 2018-04-04 12:40 | default | 186.7473 | μmol/L | 30.4051 | °C | 1000 | hPa | Humid | 35 | 0 | 0 | 20.481 | 67574.7797 | 315302.7973 | 30.8691 | 95
480323 | 2018-04-17 11:30 | 0.2043 | Oxy1 (PSt7-10) | 2018-04-04 12:40 | default | 186.7933 | μmol/L | 30.4088 | °C | 1000 | hPa | Humid | 35 | 0 | 0 | 20.477 | 67570.1438 | 315313.2181 | 30.8691 | 95
480327 | 2018-04-17 11:30 | 0.2211 | Oxy1 (PSt7-10) | 2018-04-04 12:40 | default | 186.653 | μmol/L | 30.4185 | °C | 1000 | hPa | Humid | 35 | 0 | 0 | 20.482 | 67570.2001 | 315310.376 | 30.8691 | 95
480338 | 2018-04-17 11:30 | 0.23772 | Oxy1 (PSt7-10) | 2018-04-04 12:40 | default | 186.634 | μmol/L | 30.4102 | °C | 1000 | hPa | Humid | 35 | 0 | 0 | 20.486 | 67565.1681 | 315317.6025 | 30.8691 | 95
480348 | 2018-04-17 11:30 | 0.25445 | Oxy1 (PSt7-10) | 2018-04-04 12:40 | default | 186.724 | μmol/L | 30.4236 | °C | 1000 | hPa | Humid | 35 | 0 | 0 | 20.476 | 67561.7846 | 315306.6938 | 30.8691 | 95
480357 | 2018-04-17 11:30 | 0.2709 | Oxy1 (PSt7-10) | 2018-04-04 12:40 | default | 186.7635 | μmol/L | 30.4052 | °C | 1000 | hPa | Humid | 35 | 0 | 0 | 20.48 | 67555.8777 | 315301.9075 | 30.8691 | 95
480368 | 2018-04-17 11:30 | 0.28739 | Oxy1 (PSt7-10) | 2018-04-04 12:40 | default | 186.6404 | μmol/L | 30.4091 | °C | 1000 | hPa | Humid | 35 | 0 | 0 | 20.486 | 67549.8432 | 315296.3038 | 30.8691 | 95
480383 | 2018-04-17 11:30 | 0.30412 | Oxy1 (PSt7-10) | 2018-04-04 12:40 | default | 186.6039 | μmol/L | 30.4182 | °C | 1000 | hPa | Humid | 35 | 0 | 0 | 20.485 | 67547.5978 | 315295.8335 | 30.8691 | 95
480393 | 2018-04-17 11:30 | 0.32129 | Oxy1 (PSt7-10) | 2018-04-04 12:40 | default | 186.7292 | μmol/L | 30.4169 | °C | 1000 | hPa | Humid | 35 | 0 | 0 | 20.478 | 67537.8599 | 315288.7597 | 30.8691 | 95
480395 | 2018-04-17 11:30 | 0.33711 | Oxy1 (PSt7-10) | 2018-04-04 12:40 | default | 186.7119 | μmol/L | 30.4025 | °C | 1000 | hPa | Humid | 35 | 0 | 0 | 20.484 | 67525.6796 | 315269.6191 | 30.8691 | 95
480407 | 2018-04-17 11:30 | 0.35374 | Oxy1 (PSt7-10) | 2018-04-04 12:40 | default | 186.6665 | μmol/L | 30.4161 | °C | 1000 | hPa | Humid | 35 | 0 | 0 | 20.482 | 67538.5825 | 315280.5681 | 30.8691 | 95
480419 | 2018-04-17 11:30 | 0.37062 | Oxy1 (PSt7-10) | 2018-04-04 12:40 | default | 186.6579 | μmol/L | 30.4263 | °C | 1000 | hPa | Humid | 35 | 0 | 0 | 20.479 | 67522.4961 | 315283.3323 | 30.8691 | 95
480427 | 2018-04-17 11:30 | 0.38756 | Oxy1 (PSt7-10) | 2018-04-04 12:40 | default | 186.6211 | μmol/L | 30.4326 | °C | 1000 | hPa | Humid | 35 | 0 | 0 | 20.479 | 67515.3708 | 315286.2673 | 30.8691 | 95
480438 | 2018-04-17 11:30 | 0.40401 | Oxy1 (PSt7-10) | 2018-04-04 12:40 | default | 186.7381 | μmol/L | 30.4067 | °C | 1000 | hPa | Humid | 35 | 0 | 0 | 20.481 | 67520.0341 | 315287.4101 | 30.8691 | 95
480448 | 2018-04-17 11:30 | 0.42101 | Oxy1 (PSt7-10) | 2018-04-04 12:40 | default | 186.7383 | μmol/L | 30.4182 | °C | 1000 | hPa | Humid | 35 | 0 | 0 | 20.477 | 67505.7208 | 315269.3786 | 30.8691 | 95
480458 | 2018-04-17 11:30 | 0.43731 | Oxy1 (PSt7-10) | 2018-04-04 12:40 | default | 186.7549 | μmol/L | 30.4038 | °C | 1000 | hPa | Humid | 35 | 0 | 0 | 20.481 | 67510.6248 | 315279.1122 | 30.8691 | 95
480469 | 2018-04-17 11:30 | 0.45388 | Oxy1 (PSt7-10) | 2018-04-04 12:40 | default | 186.9031 | μmol/L | 30.4044 | °C | 1000 | hPa | Humid | 35 | 0 | 0 | 20.472 | 67504.5934 | 315265.3214 | 30.8691 | 95
480481 | 2018-04-17 11:30 | 0.47086 | Oxy1 (PSt7-10) | 2018-04-04 12:40 | default | 186.7019 | μmol/L | 30.4187 | °C | 1000 | hPa | Humid | 35 | 0 | 0 | 20.479 | 67482.3236 | 315264.5641 | 30.8691 | 95
480487 | 2018-04-17 11:30 | 0.48771 | Oxy1 (PSt7-10) | 2018-04-04 12:40 | default | 186.7069 | μmol/L | 30.4178 | °C | 1000 | hPa | Humid | 35 | 0 | 0 | 20.479 | 67482.4146 | 315257.1721 | 30.8691 | 95
480498 | 2018-04-17 11:30 | 0.50416 | Oxy1 (PSt7-10) | 2018-04-04 12:40 | default | 186.8689 | μmol/L | 30.3958 | °C | 1000 | hPa | Humid | 35 | 0 | 0 | 20.477 | 67477.7778 | 315247.2253 | 30.8691 | 95
480513 | 2018-04-17 11:30 | 0.52115 | Oxy1 (PSt7-10) | 2018-04-04 12:40 | default | 186.8011 | μmol/L | 30.4046 | °C | 1000 | hPa | Humid | 35 | 0 | 0 | 20.478 | 67482.3891 | 315238.9133 | 30.8691 | 95
480517 | 2018-04-17 11:30 | 0.53757 | Oxy1 (PSt7-10) | 2018-04-04 12:40 | default | 186.6877 | μmol/L | 30.4212 | °C | 1000 | hPa | Humid | 35 | 0 | 0 | 20.479 | 67476.624 | 315246.4611 | 30.8691 | 95
480533 | 2018-04-17 11:30 | 0.5542 | Oxy1 (PSt7-10) | 2018-04-04 12:40 | default | 186.7242 | μmol/L | 30.4236 | °C | 1000 | hPa | Humid | 35 | 0 | 0 | 20.476 | 67467.7687 | 315249.1071 | 30.8691 | 95
480538 | 2018-04-17 11:30 | 0.57095 | Oxy1 (PSt7-10) | 2018-04-04 12:40 | default | 186.6595 | μmol/L | 30.4289 | °C | 1000 | hPa | Humid | 35 | 0 | 0 | 20.478 | 67467.3183 | 315250.7099 | 30.8691 | 95
480549 | 2018-04-17 11:30 | 0.58779 | Oxy1 (PSt7-10) | 2018-04-04 12:40 | default | 186.7455 | μmol/L | 30.4286 | °C | 1000 | hPa | Humid | 35 | 0 | 0 | 20.473 | 67452.4438 | 315234.1076 | 30.8691 | 95
480560 | 2018-04-17 11:30 | 0.60439 | Oxy1 (PSt7-10) | 2018-04-04 12:40 | default | 186.8512 | μmol/L | 30.4191 | °C | 1000 | hPa | Humid | 35 | 0 | 0 | 20.47 | 67457.6706 | 315230.4336 | 30.8691 | 95
480566 | 2018-04-17 11:30 | 0.62047 | Oxy1 (PSt7-10) | 2018-04-04 12:40 | default | 186.7515 | μmol/L | 30.4189 | °C | 1000 | hPa | Humid | 35 | 0 | 0 | 20.476 | 67457.8141 | 315236.8805 | 30.8691 | 95
480578 | 2018-04-17 11:30 | 0.63707 | Oxy1 (PSt7-10) | 2018-04-04 12:40 | default | 186.7289 | μmol/L | 30.4285 | °C | 1000 | hPa | Humid | 35 | 0 | 0 | 20.474 | 67443.1073 | 315240.648 | 30.8691 | 95
480594 | 2018-04-17 11:30 | 0.65429 | Oxy1 (PSt7-10) | 2018-04-04 12:40 | default | 186.8493 | μmol/L | 30.4136 | °C | 1000 | hPa | Humid | 35 | 0 | 0 | 20.472 | 67448.9611 | 315245.4029 | 30.8691 | 95
480601 | 2018-04-17 11:30 | 0.67072 | Oxy1 (PSt7-10) | 2018-04-04 12:40 | default | 186.7636 | μmol/L | 30.411 | °C | 1000 | hPa | Humid | 35 | 0 | 0 | 20.478 | 67441.7819 | 315240.284 | 30.8691 | 95
480614 | 2018-04-17 11:30 | 0.68722 | Oxy1 (PSt7-10) | 2018-04-04 12:40 | default | 186.8218 | μmol/L | 30.4154 | °C | 1000 | hPa | Humid | 35 | 0 | 0 | 20.473 | 67431.6557 | 315230.4479 | 30.8691 | 95
480623 | 2018-04-17 11:30 | 0.70388 | Oxy1 (PSt7-10) | 2018-04-04 12:40 | default | 186.7527 | μmol/L | 30.4302 | °C | 1000 | hPa | Humid | 35 | 0 | 0 | 20.472 | 67435.4083 | 315223.1172 | 30.8691 | 95
480634 | 2018-04-17 11:30 | 0.72066 | Oxy1 (PSt7-10) | 2018-04-04 12:40 | default | 186.9135 | μmol/L | 30.4142 | °C | 1000 | hPa | Humid | 35 | 0 | 0 | 20.468 | 67425.0227 | 315223.1469 | 30.8691 | 95
480640 | 2018-04-17 11:31 | 0.73704 | Oxy1 (PSt7-10) | 2018-04-04 12:40 | default | 186.8714 | μmol/L | 30.4156 | °C | 1000 | hPa | Humid | 35 | 0 | 0 | 20.47 | 67410.8797 | 315227.6223 | 30.8691 | 95
480654 | 2018-04-17 11:31 | 0.75428 | Oxy1 (PSt7-10) | 2018-04-04 12:40 | default | 186.7123 | μmol/L | 30.4227 | °C | 1000 | hPa | Humid | 35 | 0 | 0 | 20.477 | 67413.574 | 315216.4549 | 30.8691 | 95
480659 | 2018-04-17 11:31 | 0.77108 | Oxy1 (PSt7-10) | 2018-04-04 12:40 | default | 186.8936 | μmol/L | 30.4089 | °C | 1000 | hPa | Humid | 35 | 0 | 0 | 20.471 | 67410.4693 | 315217.8401 | 30.8691 | 95
480674 | 2018-04-17 11:31 | 0.78763 | Oxy1 (PSt7-10) | 2018-04-04 12:40 | default | 186.8525 | μmol/L | 30.4073 | °C | 1000 | hPa | Humid | 35 | 0 | 0 | 20.474 | 67397.846 | 315221.8546 | 30.8691 | 95
480683 | 2018-04-17 11:31 | 0.80375 | Oxy1 (PSt7-10) | 2018-04-04 12:40 | default | 186.887 | μmol/L | 30.4158 | °C | 1000 | hPa | Humid | 35 | 0 | 0 | 20.469 | 67400.7325 | 315208.4914 | 30.8691 | 95
480687 | 2018-04-17 11:31 | 0.82053 | Oxy1 (PSt7-10) | 2018-04-04 12:40 | default | 186.916 | μmol/L | 30.4108 | °C | 1000 | hPa | Humid | 35 | 0 | 0 | 20.469 | 67399.987 | 315213.9204 | 30.8691 | 95
480704 | 2018-04-17 11:31 | 0.83758 | Oxy1 (PSt7-10) | 2018-04-04 12:40 | default | 186.8907 | μmol/L | 30.4123 | °C | 1000 | hPa | Humid | 35 | 0 | 0 | 20.47 | 67397.9749 | 315209.1977 | 30.8691 | 95
480714 | 2018-04-17 11:31 | 0.85374 | Oxy1 (PSt7-10) | 2018-04-04 12:40 | default | 186.8421 | μmol/L | 30.4206 | °C | 1000 | hPa | Humid | 35 | 0 | 0 | 20.47 | 67388.0372 | 315212.4501 | 30.8691 | 95
480724 | 2018-04-17 11:31 | 0.87141 | Oxy1 (PSt7-10) | 2018-04-04 12:40 | default | 186.7431 | μmol/L | 30.4319 | °C | 1000 | hPa | Humid | 35 | 0 | 0 | 20.472 | 67376.1631 | 315221.6358 | 30.8691 | 95
480725 | 2018-04-17 11:31 | 0.88771 | Oxy1 (PSt7-10) | 2018-04-04 12:40 | default | 186.8563 | μmol/L | 30.4211 | °C | 1000 | hPa | Humid | 35 | 0 | 0 | 20.469 | 67377.5561 | 315205.7184 | 30.8691 | 95
480736 | 2018-04-17 11:31 | 0.90413 | Oxy1 (PSt7-10) | 2018-04-04 12:40 | default | 186.8608 | μmol/L | 30.4203 | °C | 1000 | hPa | Humid | 35 | 0 | 0 | 20.469 | 67381.8984 | 315205.7424 | 30.8691 | 95
480754 | 2018-04-17 11:31 | 0.92043 | Oxy1 (PSt7-10) | 2018-04-04 12:40 | default | 186.8374 | μmol/L | 30.4243 | °C | 1000 | hPa | Humid | 35 | 0 | 0 | 20.469 | 67367.2561 | 315194.6957 | 30.8691 | 95
480761 | 2018-04-17 11:31 | 0.93748 | Oxy1 (PSt7-10) | 2018-04-04 12:40 | default | 186.9266 | μmol/L | 30.4206 | °C | 1000 | hPa | Humid | 35 | 0 | 0 | 20.465 | 67375.9656 | 315204.9146 | 30.8691 | 95
480770 | 2018-04-17 11:31 | 0.95388 | Oxy1 (PSt7-10) | 2018-04-04 12:40 | default | 186.8674 | μmol/L | 30.425 | °C | 1000 | hPa | Humid | 35 | 0 | 0 | 20.467 | 67364.4902 | 315210.4338 | 30.8691 | 95
480781 | 2018-04-17 11:31 | 0.97043 | Oxy1 (PSt7-10) | 2018-04-04 12:40 | default | 186.9476 | μmol/L | 30.4112 | °C | 1000 | hPa | Humid | 35 | 0 | 0 | 20.467 | 67370.7538 | 315194.9002 | 30.8691 | 95
480792 | 2018-04-17 11:31 | 0.98777 | Oxy1 (PSt7-10) | 2018-04-04 12:40 | default | 186.9941 | μmol/L | 30.4003 | °C | 1000 | hPa | Humid | 35 | 0 | 0 | 20.468 | 67365.8678 | 315195.2081 | 30.8691 | 95
480804 | 2018-04-17 11:31 | 1.0045 | Oxy1 (PSt7-10) | 2018-04-04 12:40 | default | 186.8969 | μmol/L | 30.4083 | °C | 1000 | hPa | Humid | 35 | 0 | 0 | 20.471 | 67358.3439 | 315195.3151 | 30.8691 | 95
480814 | 2018-04-17 11:31 | 1.0205 | Oxy1 (PSt7-10) | 2018-04-04 12:40 | default | 186.9253 | μmol/L | 30.4179 | °C | 1000 | hPa | Humid | 35 | 0 | 0 | 20.466 | 67354.7567 | 315186.7134 | 30.8691 | 95
480824 | 2018-04-17 11:31 | 1.0371 | Oxy1 (PSt7-10) | 2018-04-04 12:40 | default | 186.913 | μmol/L | 30.4229 | °C | 1000 | hPa | Humid | 35 | 0 | 0 | 20.465 | 67349.0188 | 315184.7487 | 30.8691 | 95
480834 | 2018-04-17 11:31 | 1.0541 | Oxy1 (PSt7-10) | 2018-04-04 12:40 | default | 186.9636 | μmol/L | 30.4142 | °C | 1000 | hPa | Humid | 35 | 0 | 0 | 20.465 | 67354.7067 | 315188.27 | 30.8691 | 95
480843 | 2018-04-17 11:31 | 1.071 | Oxy1 (PSt7-10) | 2018-04-04 12:40 | default | 187.0691 | μmol/L | 30.4077 | °C | 1000 | hPa | Humid | 35 | 0 | 0 | 20.461 | 67344.7098 | 315179.8628 | 30.8691 | 95
480849 | 2018-04-17 11:31 | 1.0875 | Oxy1 (PSt7-10) | 2018-04-04 12:40 | default | 187.0759 | μmol/L | 30.4094 | °C | 1000 | hPa | Humid | 35 | 0 | 0 | 20.46 | 67340.238 | 315187.2431 | 30.8691 | 95
480864 | 2018-04-17 11:31 | 1.1039 | Oxy1 (PSt7-10) | 2018-04-04 12:40 | default | 187.0169 | μmol/L | 30.4109 | °C | 1000 | hPa | Humid | 35 | 0 | 0 | 20.463 | 67341.159 | 315168.1018 | 30.8691 | 95
480874 | 2018-04-17 11:31 | 1.1206 | Oxy1 (PSt7-10) | 2018-04-04 12:40 | default | 187.0653 | μmol/L | 30.4083 | °C | 1000 | hPa | Humid | 35 | 0 | 0 | 20.461 | 67331.6795 | 315179.0935 | 30.8691 | 95
480884 | 2018-04-17 11:31 | 1.1379 | Oxy1 (PSt7-10) | 2018-04-04 12:40 | default | 187.0876 | μmol/L | 30.4074 | °C | 1000 | hPa | Humid | 35 | 0 | 0 | 20.46 | 67318.5872 | 315176.2655 | 30.8691 | 95
480889 | 2018-04-17 11:31 | 1.1542 | Oxy1 (PSt7-10) | 2018-04-04 12:40 | default | 187.1099 | μmol/L | 30.3949 | °C | 1000 | hPa | Humid | 35 | 0 | 0 | 20.463 | 67327.3767 | 315174.4641 | 30.8691 | 95
480899 | 2018-04-17 11:31 | 1.1706 | Oxy1 (PSt7-10) | 2018-04-04 12:40 | default | 186.9985 | μmol/L | 30.4198 | °C | 1000 | hPa | Humid | 35 | 0 | 0 | 20.461 | 67323.9846 | 315167.2656 | 30.8691 | 95
480914 | 2018-04-17 11:31 | 1.1873 | Oxy1 (PSt7-10) | 2018-04-04 12:40 | default | 186.9384 | μmol/L | 30.4215 | °C | 1000 | hPa | Humid | 35 | 0 | 0 | 20.464 | 67311.3756 | 315175.3924 | 30.8691 | 95
480915 | 2018-04-17 11:31 | 1.2044 | Oxy1 (PSt7-10) | 2018-04-04 12:40 | default | 187.0363 | μmol/L | 30.422 | °C | 1000 | hPa | Humid | 35 | 0 | 0 | 20.458 | 67310.4841 | 315166.6626 | 30.8691 | 95
480933 | 2018-04-17 11:31 | 1.2207 | Oxy1 (PSt7-10) | 2018-04-04 12:40 | default | 186.9254 | μmol/L | 30.4237 | °C | 1000 | hPa | Humid | 35 | 0 | 0 | 20.464 | 67309.3693 | 315172.761 | 30.8691 | 95
480940 | 2018-04-17 11:31 | 1.2378 | Oxy1 (PSt7-10) | 2018-04-04 12:40 | default | 187.1106 | μmol/L | 30.4064 | °C | 1000 | hPa | Humid | 35 | 0 | 0 | 20.459 | 67318.6218 | 315155.8279 | 30.8691 | 95
480945 | 2018-04-17 11:31 | 1.2539 | Oxy1 (PSt7-10) | 2018-04-04 12:40 | default | 186.9156 | μmol/L | 30.4311 | °C | 1000 | hPa | Humid | 35 | 0 | 0 | 20.462 | 67311.7026 | 315135.7743 | 30.8691 | 95
480964 | 2018-04-17 11:31 | 1.2717 | Oxy1 (PSt7-10) | 2018-04-04 12:40 | default | 187.0468 | μmol/L | 30.4115 | °C | 1000 | hPa | Humid | 35 | 0 | 0 | 20.461 | 67303.0589 | 315164.6404 | 30.8691 | 95
480970 | 2018-04-17 11:31 | 1.2874 | Oxy1 (PSt7-10) | 2018-04-04 12:40 | default | 186.9019 | μmol/L | 30.4248 | °C | 1000 | hPa | Humid | 35 | 0 | 0 | 20.465 | 67292.5885 | 315137.8575 | 30.8691 | 95
480980 | 2018-04-17 11:31 | 1.3041 | Oxy1 (PSt7-10) | 2018-04-04 12:40 | default | 187.0165 | μmol/L | 30.4167 | °C | 1000 | hPa | Humid | 35 | 0 | 0 | 20.461 | 67286.7151 | 315149.8139 | 30.8691 | 95
480992 | 2018-04-17 11:31 | 1.3208 | Oxy1 (PSt7-10) | 2018-04-04 12:40 | default | 187.0165 | μmol/L | 30.4167 | °C | 1000 | hPa | Humid | 35 | 0 | 0 | 20.461 | 67294.3275 | 315155.3409 | 30.8691 | 95
481002 | 2018-04-17 11:31 | 1.3375 | Oxy1 (PSt7-10) | 2018-04-04 12:40 | default | 187.1006 | μmol/L | 30.4109 | °C | 1000 | hPa | Humid | 35 | 0 | 0 | 20.458 | 67289.1494 | 315154.3316 | 30.8691 | 95
481014 | 2018-04-17 11:31 | 1.3543 | Oxy1 (PSt7-10) | 2018-04-04 12:40 | default | 187.1039 | μmol/L | 30.4248 | °C | 1000 | hPa | Humid | 35 | 0 | 0 | 20.453 | 67282.8308 | 315152.9755 | 30.8691 | 95
481018 | 2018-04-17 11:31 | 1.3708 | Oxy1 (PSt7-10) | 2018-04-04 12:40 | default | 187.0338 | μmol/L | 30.4195 | °C | 1000 | hPa | Humid | 35 | 0 | 0 | 20.459 | 67288.5791 | 315148.8854 | 30.8691 | 95
481034 | 2018-04-17 11:31 | 1.3878 | Oxy1 (PSt7-10) | 2018-04-04 12:40 | default | 186.94 | μmol/L | 30.4269 | °C | 1000 | hPa | Humid | 35 | 0 | 0 | 20.462 | 67276.1493 | 315154.0821 | 30.8691 | 95
481044 | 2018-04-17 11:31 | 1.4043 | Oxy1 (PSt7-10) | 2018-04-04 12:40 | default | 186.977 | μmol/L | 30.4235 | °C | 1000 | hPa | Humid | 35 | 0 | 0 | 20.461 | 67269.8695 | 315147.9772 | 30.8691 | 95
481054 | 2018-04-17 11:31 | 1.4209 | Oxy1 (PSt7-10) | 2018-04-04 12:40 | default | 187.0533 | μmol/L | 30.4075 | °C | 1000 | hPa | Humid | 35 | 0 | 0 | 20.462 | 67265.5284 | 315145.8959 | 30.8691 | 95
481064 | 2018-04-17 11:31 | 1.4374 | Oxy1 (PSt7-10) | 2018-04-04 12:40 | default | 186.9772 | μmol/L | 30.4235 | °C | 1000 | hPa | Humid | 35 | 0 | 0 | 20.461 | 67270.4965 | 315146.2333 | 30.8691 | 95
481083 | 2018-04-17 11:32 | 1.8588 | Oxy1 (PSt7-10) | 2018-04-04 12:40 | default | 187.2934 | μmol/L | 30.4271 | °C | 1000 | hPa | Humid | 35 | 0 | 0 | 20.441 | 67251.2067 | 315330.0106 | 30.8691 | 95
481093 | 2018-04-17 11:32 | 1.8588 | Oxy1 (PSt7-10) | 2018-04-04 12:40 | default | 187.2952 | μmol/L | 30.421 | °C | 1000 | hPa | Humid | 35 | 0 | 0 | 20.443 | 67234.6553 | 315246.8533 | 30.8691 | 95
481103 | 2018-04-17 11:32 | 1.8588 | Oxy1 (PSt7-10) | 2018-04-04 12:40 | default | 187.3678 | μmol/L | 30.4056 | °C | 1000 | hPa | Humid | 35 | 0 | 0 | 20.444 | 67219.6155 | 315162.8321 | 30.8691 | 95
481113 | 2018-04-17 11:32 | 1.8588 | Oxy1 (PSt7-10) | 2018-04-04 12:40 | default | 187.4625 | μmol/L | 30.4126 | °C | 1000 | hPa | Humid | 35 | 0 | 0 | 20.436 | 67195.3748 | 315084.9316 | 30.8691 | 95
481125 | 2018-04-17 11:32 | 1.8588 | Oxy1 (PSt7-10) | 2018-04-04 12:40 | default | 187.3159 | μmol/L | 30.4174 | °C | 1000 | hPa | Humid | 35 | 0 | 0 | 20.443 | 67175.2059 | 315017.9091 | 30.8691 | 95
481143 | 2018-04-17 11:32 | 1.8588 | Oxy1 (PSt7-10) | 2018-04-04 12:40 | default | 187.3328 | μmol/L | 30.4174 | °C | 1000 | hPa | Humid | 35 | 0 | 0 | 20.442 | 67188.2057 | 315034.0905 | 30.8691 | 95
481154 | 2018-04-17 11:32 | 1.8589 | Oxy1 (PSt7-10) | 2018-04-04 12:40 | default | 187.3995 | μmol/L | 30.4147 | °C | 1000 | hPa | Humid | 35 | 0 | 0 | 20.439 | 67161.8117 | 314979.836 | 30.8691 | 95
481164 | 2018-04-17 11:32 | 1.859 | Oxy1 (PSt7-10) | 2018-04-04 12:40 | default | 187.381 | μmol/L | 30.4178 | °C | 1000 | hPa | Humid | 35 | 0 | 0 | 20.439 | 67158.4199 | 314934.1713 | 30.8691 | 95
481174 | 2018-04-17 11:32 | 1.859 | Oxy1 (PSt7-10) | 2018-04-04 12:40 | default | 187.3641 | μmol/L | 30.4178 | °C | 1000 | hPa | Humid | 35 | 0 | 0 | 20.44 | 67146.9055 | 314876.9572 | 30.8691 | 95
481185 | 2018-04-17 11:32 | 1.859 | Oxy1 (PSt7-10) | 2018-04-04 12:40 | default | 187.3686 | μmol/L | 30.4142 | °C | 1000 | hPa | Humid | 35 | 0 | 0 | 20.441 | 67138.7481 | 314854.5043 | 30.8691 | 95
481195 | 2018-04-17 11:32 | 1.8591 | Oxy1 (PSt7-10) | 2018-04-04 12:40 | default | 187.3517 | μmol/L | 30.4142 | °C | 1000 | hPa | Humid | 35 | 0 | 0 | 20.442 | 67129.8386 | 314818.566 | 30.8691 | 95
481205 | 2018-04-17 11:32 | 1.8591 | Oxy1 (PSt7-10) | 2018-04-04 12:40 | default | 187.3343 | μmol/L | 30.4316 | °C | 1000 | hPa | Humid | 35 | 0 | 0 | 20.437 | 67118.0556 | 314779.6468 | 30.8691 | 95
481215 | 2018-04-17 11:32 | 1.8591 | Oxy1 (PSt7-10) | 2018-04-04 12:40 | default | 187.3016 | μmol/L | 30.4257 | °C | 1000 | hPa | Humid | 35 | 0 | 0 | 20.441 | 67117.7088 | 314781.5798 | 30.8691 | 95
481225 | 2018-04-17 11:32 | 1.8591 | Oxy1 (PSt7-10) | 2018-04-04 12:40 | default | 187.3861 | μmol/L | 30.4257 | °C | 1000 | hPa | Humid | 35 | 0 | 0 | 20.436 | 67109.8715 | 314750.0757 | 30.8691 | 95
481237 | 2018-04-17 11:32 | 1.8592 | Oxy1 (PSt7-10) | 2018-04-04 12:40 | default | 187.3421 | μmol/L | 30.41 | °C | 1000 | hPa | Humid | 35 | 0 | 0 | 20.444 | 67110.4933 | 314744.2667 | 30.8691 | 95
481247 | 2018-04-17 11:32 | 1.8592 | Oxy1 (PSt7-10) | 2018-04-04 12:40 | default | 187.3927 | μmol/L | 30.41 | °C | 1000 | hPa | Humid | 35 | 0 | 0 | 20.441 | 67095.4145 | 314704.9272 | 30.8691 | 95
481257 | 2018-04-17 11:32 | 1.8593 | Oxy1 (PSt7-10) | 2018-04-04 12:40 | default | 187.3703 | μmol/L | 30.4197 | °C | 1000 | hPa | Humid | 35 | 0 | 0 | 20.439 | 67093.3434 | 314682.9334 | 30.8691 | 95
481267 | 2018-04-17 11:32 | 1.8593 | Oxy1 (PSt7-10) | 2018-04-04 12:40 | default | 187.4379 | μmol/L | 30.4197 | °C | 1000 | hPa | Humid | 35 | 0 | 0 | 20.435 | 67087.5187 | 314659.9914 | 30.8691 | 95
481277 | 2018-04-17 11:32 | 1.8594 | Oxy1 (PSt7-10) | 2018-04-04 12:40 | default | 187.3231 | μmol/L | 30.4162 | °C | 1000 | hPa | Humid | 35 | 0 | 0 | 20.443 | 67081.6597 | 314631.6164 | 30.8691 | 95
481295 | 2018-04-17 11:32 | 1.8594 | Oxy1 (PSt7-10) | 2018-04-04 12:40 | default | 187.3906 | μmol/L | 30.4162 | °C | 1000 | hPa | Humid | 35 | 0 | 0 | 20.439 | 67077.7913 | 314636.9063 | 30.8691 | 95
481306 | 2018-04-17 11:32 | 1.8594 | Oxy1 (PSt7-10) | 2018-04-04 12:40 | default | 187.4036 | μmol/L | 30.4082 | °C | 1000 | hPa | Humid | 35 | 0 | 0 | 20.441 | 67083.5864 | 314695.2812 | 30.8691 | 95
481316 | 2018-04-17 11:32 | 1.8594 | Oxy1 (PSt7-10) | 2018-04-04 12:40 | default | 187.4576 | μmol/L | 30.4076 | °C | 1000 | hPa | Humid | 35 | 0 | 0 | 20.438 | 67087.2637 | 314686.0294 | 30.8691 | 95
481329 | 2018-04-17 11:32 | 1.8594 | Oxy1 (PSt7-10) | 2018-04-04 12:40 | default | 187.3991 | μmol/L | 30.4061 | °C | 1000 | hPa | Humid | 35 | 0 | 0 | 20.442 | 67086.3609 | 314700.6551 | 30.8691 | 95
481347 | 2018-04-17 11:32 | 1.8594 | Oxy1 (PSt7-10) | 2018-04-04 12:40 | default | 187.3066 | μmol/L | 30.419 | °C | 1000 | hPa | Humid | 35 | 0 | 0 | 20.443 | 67089.9358 | 314756.3054 | 30.8691 | 95
481358 | 2018-04-17 11:32 | 1.8594 | Oxy1 (PSt7-10) | 2018-04-04 12:40 | default | 187.3066 | μmol/L | 30.419 | °C | 1000 | hPa | Humid | 35 | 0 | 0 | 20.443 | 67083.3944 | 314738.4087 | 30.8691 | 95
481366 | 2018-04-17 11:32 | 1.8717 | Oxy1 (PSt7-10) | 2018-04-04 12:40 | default | 187.3087 | μmol/L | 30.4187 | °C | 1000 | hPa | Humid | 35 | 0 | 0 | 20.443 | 67076.4746 | 314686.0263 | 30.8691 | 95
481378 | 2018-04-17 11:32 | 1.8877 | Oxy1 (PSt7-10) | 2018-04-04 12:40 | default | 187.3593 | μmol/L | 30.4187 | °C | 1000 | hPa | Humid | 35 | 0 | 0 | 20.44 | 67071.1295 | 314667.3477 | 30.8691 | 95
481393 | 2018-04-17 11:32 | 1.9051 | Oxy1 (PSt7-10) | 2018-04-04 12:40 | default | 187.3096 | μmol/L | 30.4185 | °C | 1000 | hPa | Humid | 35 | 0 | 0 | 20.443 | 67080.3063 | 314677.5015 | 30.8691 | 95
481403 | 2018-04-17 11:32 | 1.9214 | Oxy1 (PSt7-10) | 2018-04-04 12:40 | default | 187.2694 | μmol/L | 30.4225 | °C | 1000 | hPa | Humid | 35 | 0 | 0 | 20.444 | 67077.153 | 314697.4834 | 30.8691 | 95
481416 | 2018-04-17 11:32 | 1.938 | Oxy1 (PSt7-10) | 2018-04-04 12:40 | default | 187.3369 | μmol/L | 30.4225 | °C | 1000 | hPa | Humid | 35 | 0 | 0 | 20.44 | 67066.7722 | 314650.8122 | 30.8691 | 95
481425 | 2018-04-17 11:32 | 1.9541 | Oxy1 (PSt7-10) | 2018-04-04 12:40 | default | 187.2635 | μmol/L | 30.4264 | °C | 1000 | hPa | Humid | 35 | 0 | 0 | 20.443 | 67070.012 | 314688.5062 | 30.8691 | 95
481429 | 2018-04-17 11:32 | 1.971 | Oxy1 (PSt7-10) | 2018-04-04 12:40 | default | 187.3597 | μmol/L | 30.4244 | °C | 1000 | hPa | Humid | 35 | 0 | 0 | 20.438 | 67053.0121 | 314659.9734 | 30.8691 | 95
481439 | 2018-04-17 11:32 | 1.9878 | Oxy1 (PSt7-10) | 2018-04-04 12:40 | default | 187.2584 | μmol/L | 30.4244 | °C | 1000 | hPa | Humid | 35 | 0 | 0 | 20.444 | 67060.392 | 314637.6324 | 30.8691 | 95
481440 | 2018-04-17 11:32 | 2.0054 | Oxy1 (PSt7-10) | 2018-04-04 12:40 | default | 187.4022 | μmol/L | 30.4026 | °C | 1000 | hPa | Humid | 35 | 0 | 0 | 20.443 | 67050.1454 | 314665.5511 | 30.8691 | 95
481450 | 2018-04-17 11:32 | 2.0205 | Oxy1 (PSt7-10) | 2018-04-04 12:40 | default | 187.3685 | μmol/L | 30.4026 | °C | 1000 | hPa | Humid | 35 | 0 | 0 | 20.445 | 67061.8351 | 314670.2509 | 30.8691 | 95
481451 | 2018-04-17 11:32 | 2.0373 | Oxy1 (PSt7-10) | 2018-04-04 12:40 | default | 187.393 | μmol/L | 30.4013 | °C | 1000 | hPa | Humid | 35 | 0 | 0 | 20.444 | 67058.9707 | 314687.3997 | 30.8691 | 95
481452 | 2018-04-17 11:32 | 2.0544 | Oxy1 (PSt7-10) | 2018-04-04 12:40 | default | 187.313 | μmol/L | 30.4092 | °C | 1000 | hPa | Humid | 35 | 0 | 0 | 20.446 | 67055.2799 | 314637.5192 | 30.8691 | 95
481462 | 2018-04-17 11:32 | 2.071 | Oxy1 (PSt7-10) | 2018-04-04 12:40 | default | 187.3299 | μmol/L | 30.4092 | °C | 1000 | hPa | Humid | 35 | 0 | 0 | 20.445 | 67055.4781 | 314671.9569 | 30.8691 | 95
481463 | 2018-04-17 11:32 | 2.0872 | Oxy1 (PSt7-10) | 2018-04-04 12:40 | default | 187.3517 | μmol/L | 30.4084 | °C | 1000 | hPa | Humid | 35 | 0 | 0 | 20.444 | 67058.5218 | 314721.1479 | 30.8691 | 95
481469 | 2018-04-17 11:32 | 2.1044 | Oxy1 (PSt7-10) | 2018-04-04 12:40 | default | 187.2125 | μmol/L | 30.4265 | °C | 1000 | hPa | Humid | 35 | 0 | 0 | 20.446 | 67056.0331 | 314649.1971 | 30.8691 | 95
481474 | 2018-04-17 11:32 | 2.1208 | Oxy1 (PSt7-10) | 2018-04-04 12:40 | default | 187.2632 | μmol/L | 30.4265 | °C | 1000 | hPa | Humid | 35 | 0 | 0 | 20.443 | 67050.4619 | 314673.1576 | 30.8691 | 95
481484 | 2018-04-17 11:32 | 2.1376 | Oxy1 (PSt7-10) | 2018-04-04 12:40 | default | 187.2518 | μmol/L | 30.4284 | °C | 1000 | hPa | Humid | 35 | 0 | 0 | 20.443 | 67061.768 | 314741.545 | 30.8691 | 95
481494 | 2018-04-17 11:32 | 2.1539 | Oxy1 (PSt7-10) | 2018-04-04 12:40 | default | 187.2619 | μmol/L | 30.4281 | °C | 999 | hPa | Humid | 35 | 0 | 0 | 20.442 | 67071.7233 | 314858.175 | 30.8691 | 95
481503 | 2018-04-17 11:32 | 2.1707 | Oxy1 (PSt7-10) | 2018-04-04 12:40 | default | 187.2417 | μmol/L | 30.4229 | °C | 999 | hPa | Humid | 35 | 0 | 0 | 20.445 | 67085.4447 | 314915.679 | 30.8691 | 95
481514 | 2018-04-17 11:32 | 2.1871 | Oxy1 (PSt7-10) | 2018-04-04 12:40 | default | 187.2966 | μmol/L | 30.4207 | °C | 1000 | hPa | Humid | 35 | 0 | 0 | 20.443 | 67102.1809 | 314958.7372 | 30.8691 | 95
481524 | 2018-04-17 11:32 | 2.2044 | Oxy1 (PSt7-10) | 2018-04-04 12:40 | default | 187.2645 | μmol/L | 30.4233 | °C | 1000 | hPa | Humid | 35 | 0 | 0 | 20.444 | 67109.6503 | 314999.1285 | 30.8691 | 95
481534 | 2018-04-17 11:32 | 2.2206 | Oxy1 (PSt7-10) | 2018-04-04 12:40 | default | 187.1801 | μmol/L | 30.4248 | °C | 999 | hPa | Humid | 35 | 0 | 0 | 20.448 | 67096.1357 | 315009.4845 | 30.8691 | 95
481542 | 2018-04-17 11:32 | 2.2371 | Oxy1 (PSt7-10) | 2018-04-04 12:40 | default | 187.2621 | μmol/L | 30.418 | °C | 1000 | hPa | Humid | 35 | 0 | 0 | 20.446 | 67098.4593 | 315019.1395 | 30.8691 | 95
481553 | 2018-04-17 11:32 | 2.2543 | Oxy1 (PSt7-10) | 2018-04-04 12:40 | default | 187.4128 | μmol/L | 30.4182 | °C | 1000 | hPa | Humid | 35 | 0 | 0 | 20.437 | 67097.1198 | 315030.0719 | 30.8691 | 95
481558 | 2018-04-17 11:32 | 2.271 | Oxy1 (PSt7-10) | 2018-04-04 12:40 | default | 187.3 | μmol/L | 30.4216 | °C | 999 | hPa | Humid | 35 | 0 | 0 | 20.442 | 67095.9075 | 315037.0049 | 30.8691 | 95
481571 | 2018-04-17 11:32 | 2.2874 | Oxy1 (PSt7-10) | 2018-04-04 12:40 | default | 187.4548 | μmol/L | 30.4226 | °C | 1000 | hPa | Humid | 35 | 0 | 0 | 20.433 | 67077.8563 | 315042.4619 | 30.8691 | 95
481584 | 2018-04-17 11:32 | 2.3046 | Oxy1 (PSt7-10) | 2018-04-04 12:40 | default | 187.312 | μmol/L | 30.4239 | °C | 1000 | hPa | Humid | 35 | 0 | 0 | 20.441 | 67084.2883 | 315046.691 | 30.8691 | 95
481594 | 2018-04-17 11:32 | 2.3209 | Oxy1 (PSt7-10) | 2018-04-04 12:40 | default | 187.3699 | μmol/L | 30.4169 | °C | 1000 | hPa | Humid | 35 | 0 | 0 | 20.44 | 67080.6161 | 315033.1823 | 30.8691 | 95
481604 | 2018-04-17 11:32 | 2.3373 | Oxy1 (PSt7-10) | 2018-04-04 12:40 | default | 187.3294 | μmol/L | 30.4238 | °C | 1000 | hPa | Humid | 35 | 0 | 0 | 20.44 | 67079.3389 | 315029.8183 | 30.8691 | 95
481614 | 2018-04-17 11:32 | 2.3543 | Oxy1 (PSt7-10) | 2018-04-04 12:40 | default | 187.362 | μmol/L | 30.4182 | °C | 1000 | hPa | Humid | 35 | 0 | 0 | 20.44 | 67071.3481 | 315028.0805 | 30.8691 | 95
481624 | 2018-04-17 11:32 | 2.3711 | Oxy1 (PSt7-10) | 2018-04-04 12:40 | default | 187.4979 | μmol/L | 30.4152 | °C | 1000 | hPa | Humid | 35 | 0 | 0 | 20.433 | 67063.9943 | 315032.4055 | 30.8691 | 95
481634 | 2018-04-17 11:32 | 2.3873 | Oxy1 (PSt7-10) | 2018-04-04 12:40 | default | 187.4491 | μmol/L | 30.4178 | °C | 1000 | hPa | Humid | 35 | 0 | 0 | 20.435 | 67070.9798 | 315026.7922 | 30.8691 | 95
481642 | 2018-04-17 11:32 | 2.4039 | Oxy1 (PSt7-10) | 2018-04-04 12:40 | default | 187.4969 | μmol/L | 30.4154 | °C | 1000 | hPa | Humid | 35 | 0 | 0 | 20.433 | 67066.1897 | 315026.579 | 30.8691 | 95
481648 | 2018-04-17 11:32 | 2.4206 | Oxy1 (PSt7-10) | 2018-04-04 12:40 | default | 187.4267 | μmol/L | 30.4158 | °C | 1000 | hPa | Humid | 35 | 0 | 0 | 20.437 | 67056.9933 | 315037.5447 | 30.8691 | 95
481663 | 2018-04-17 11:32 | 2.4371 | Oxy1 (PSt7-10) | 2018-04-04 12:40 | default | 187.4957 | μmol/L | 30.4098 | °C | 1000 | hPa | Humid | 35 | 0 | 0 | 20.435 | 67072.3668 | 315028.8069 | 30.8691 | 95
481669 | 2018-04-17 11:32 | 2.4539 | Oxy1 (PSt7-10) | 2018-04-04 12:40 | default | 187.3167 | μmol/L | 30.4231 | °C | 1000 | hPa | Humid | 35 | 0 | 0 | 20.441 | 67059.5711 | 315019.855 | 30.8691 | 95
481681 | 2018-04-17 11:32 | 2.4712 | Oxy1 (PSt7-10) | 2018-04-04 12:40 | default | 187.3325 | μmol/L | 30.429 | °C | 1000 | hPa | Humid | 35 | 0 | 0 | 20.438 | 67060.9131 | 315028.7364 | 30.8691 | 95
481689 | 2018-04-17 11:32 | 2.4875 | Oxy1 (PSt7-10) | 2018-04-04 12:40 | default | 187.5278 | μmol/L | 30.4188 | °C | 1000 | hPa | Humid | 35 | 0 | 0 | 20.43 | 67049.0334 | 315020.1342 | 30.8691 | 95
481697 | 2018-04-17 11:32 | 2.5038 | Oxy1 (PSt7-10) | 2018-04-04 12:40 | default | 187.4633 | μmol/L | 30.4139 | °C | 999 | hPa | Humid | 35 | 0 | 0 | 20.435 | 67056.3406 | 315027.3328 | 30.8691 | 95
481707 | 2018-04-17 11:32 | 2.5207 | Oxy1 (PSt7-10) | 2018-04-04 12:40 | default | 187.3844 | μmol/L | 30.423 | °C | 1000 | hPa | Humid | 35 | 0 | 0 | 20.437 | 67055.5218 | 315025.5611 | 30.8691 | 95
481715 | 2018-04-17 11:32 | 2.5373 | Oxy1 (PSt7-10) | 2018-04-04 12:40 | default | 187.4623 | μmol/L | 30.4184 | °C | 1000 | hPa | Humid | 35 | 0 | 0 | 20.434 | 67059.1127 | 315043.6414 | 30.8691 | 95
481726 | 2018-04-17 11:32 | 2.554 | Oxy1 (PSt7-10) | 2018-04-04 12:40 | default | 187.5013 | μmol/L | 30.4233 | °C | 1000 | hPa | Humid | 35 | 0 | 0 | 20.43 | 67043.9395 | 315016.7824 | 30.8691 | 95
481736 | 2018-04-17 11:32 | 2.5704 | Oxy1 (PSt7-10) | 2018-04-04 12:40 | default | 187.4693 | μmol/L | 30.4172 | °C | 1000 | hPa | Humid | 35 | 0 | 0 | 20.434 | 67042.3749 | 315034.08 | 30.8691 | 95
481749 | 2018-04-17 11:32 | 2.5879 | Oxy1 (PSt7-10) | 2018-04-04 12:40 | default | 187.3946 | μmol/L | 30.4271 | °C | 1000 | hPa | Humid | 35 | 0 | 0 | 20.435 | 67035.0451 | 315018.5611 | 30.8691 | 95
481763 | 2018-04-17 11:32 | 2.6043 | Oxy1 (PSt7-10) | 2018-04-04 12:40 | default | 187.4133 | μmol/L | 30.4297 | °C | 1000 | hPa | Humid | 35 | 0 | 0 | 20.433 | 67025.4744 | 315025.6112 | 30.8691 | 95
481770 | 2018-04-17 11:32 | 2.6208 | Oxy1 (PSt7-10) | 2018-04-04 12:40 | default | 187.5965 | μmol/L | 30.4128 | °C | 1000 | hPa | Humid | 35 | 0 | 0 | 20.428 | 67040.478 | 315008.8436 | 30.8691 | 95
481775 | 2018-04-17 11:32 | 2.6375 | Oxy1 (PSt7-10) | 2018-04-04 12:40 | default | 187.4059 | μmol/L | 30.4165 | °C | 1000 | hPa | Humid | 35 | 0 | 0 | 20.438 | 67029.7778 | 315008.5911 | 30.8691 | 95
481794 | 2018-04-17 11:32 | 2.6537 | Oxy1 (PSt7-10) | 2018-04-04 12:40 | default | 187.5631 | μmol/L | 30.4098 | °C | 1000 | hPa | Humid | 35 | 0 | 0 | 20.431 | 67025.5112 | 314995.2864 | 30.8691 | 95
481795 | 2018-04-17 11:32 | 2.6711 | Oxy1 (PSt7-10) | 2018-04-04 12:40 | default | 187.4527 | μmol/L | 30.4171 | °C | 1000 | hPa | Humid | 35 | 0 | 0 | 20.435 | 67015.5981 | 315001.696 | 30.8691 | 95
481810 | 2018-04-17 11:32 | 2.6875 | Oxy1 (PSt7-10) | 2018-04-04 12:40 | default | 187.5879 | μmol/L | 30.4085 | °C | 1000 | hPa | Humid | 35 | 0 | 0 | 20.43 | 67029.0659 | 315006.0363 | 30.8691 | 95
481821 | 2018-04-17 11:32 | 2.7045 | Oxy1 (PSt7-10) | 2018-04-04 12:40 | default | 187.6031 | μmol/L | 30.4088 | °C | 1000 | hPa | Humid | 35 | 0 | 0 | 20.429 | 67019.8633 | 315005.9608 | 30.8691 | 95
481825 | 2018-04-17 11:32 | 2.7207 | Oxy1 (PSt7-10) | 2018-04-04 12:40 | default | 187.5691 | μmol/L | 30.4088 | °C | 1000 | hPa | Humid | 35 | 0 | 0 | 20.431 | 67019.0304 | 315003.8283 | 30.8691 | 95
481839 | 2018-04-17 11:33 | 2.7377 | Oxy1 (PSt7-10) | 2018-04-04 12:40 | default | 187.6058 | μmol/L | 30.4228 | °C | 1000 | hPa | Humid | 35 | 0 | 0 | 20.424 | 67013.3207 | 315004.7912 | 30.8691 | 95
481849 | 2018-04-17 11:33 | 2.7544 | Oxy1 (PSt7-10) | 2018-04-04 12:40 | default | 187.4302 | μmol/L | 30.4369 | °C | 999 | hPa | Humid | 35 | 0 | 0 | 20.429 | 67006.4561 | 314998.3833 | 30.8691 | 95
481862 | 2018-04-17 11:33 | 2.7711 | Oxy1 (PSt7-10) | 2018-04-04 12:40 | default | 187.4819 | μmol/L | 30.4295 | °C | 1000 | hPa | Humid | 35 | 0 | 0 | 20.429 | 67014.2147 | 315003.6071 | 30.8691 | 95
481873 | 2018-04-17 11:33 | 2.7878 | Oxy1 (PSt7-10) | 2018-04-04 12:40 | default | 187.636 | μmol/L | 30.4147 | °C | 1000 | hPa | Humid | 35 | 0 | 0 | 20.425 | 67004.9667 | 314995.3584 | 30.8691 | 95
481877 | 2018-04-17 11:33 | 2.8043 | Oxy1 (PSt7-10) | 2018-04-04 12:40 | default | 187.6011 | μmol/L | 30.412 | °C | 1000 | hPa | Humid | 35 | 0 | 0 | 20.428 | 67005.9652 | 314996.4836 | 30.8691 | 95
481891 | 2018-04-17 11:33 | 2.8209 | Oxy1 (PSt7-10) | 2018-04-04 12:40 | default | 187.5721 | μmol/L | 30.4227 | °C | 1000 | hPa | Humid | 35 | 0 | 0 | 20.426 | 66993.4738 | 314997.9079 | 30.8691 | 95
481904 | 2018-04-17 11:33 | 2.8377 | Oxy1 (PSt7-10) | 2018-04-04 12:40 | default | 187.6274 | μmol/L | 30.422 | °C | 1000 | hPa | Humid | 35 | 0 | 0 | 20.423 | 66998.2606 | 314980.3761 | 30.8691 | 95
481914 | 2018-04-17 11:33 | 2.8543 | Oxy1 (PSt7-10) | 2018-04-04 12:40 | default | 187.5882 | μmol/L | 30.4156 | °C | 999 | hPa | Humid | 35 | 0 | 0 | 20.427 | 66998.0081 | 315001.9844 | 30.8691 | 95
481924 | 2018-04-17 11:33 | 2.8708 | Oxy1 (PSt7-10) | 2018-04-04 12:40 | default | 187.6218 | μmol/L | 30.4171 | °C | 1000 | hPa | Humid | 35 | 0 | 0 | 20.425 | 66989.1549 | 314999.1789 | 30.8691 | 95
481928 | 2018-04-17 11:33 | 2.8872 | Oxy1 (PSt7-10) | 2018-04-04 12:40 | default | 187.6479 | μmol/L | 30.4098 | °C | 1000 | hPa | Humid | 35 | 0 | 0 | 20.426 | 66988.8781 | 314993.5089 | 30.8691 | 95
481935 | 2018-04-17 11:33 | 2.9044 | Oxy1 (PSt7-10) | 2018-04-04 12:40 | default | 187.6317 | μmol/L | 30.4154 | °C | 1000 | hPa | Humid | 35 | 0 | 0 | 20.425 | 66987.0373 | 314985.0013 | 30.8691 | 95
481953 | 2018-04-17 11:33 | 2.9209 | Oxy1 (PSt7-10) | 2018-04-04 12:40 | default | 187.6322 | μmol/L | 30.4298 | °C | 1000 | hPa | Humid | 35 | 0 | 0 | 20.42 | 66983.822 | 314988.3075 | 30.8691 | 95
481962 | 2018-04-17 11:33 | 2.9375 | Oxy1 (PSt7-10) | 2018-04-04 12:40 | default | 187.5264 | μmol/L | 30.4248 | °C | 1000 | hPa | Humid | 35 | 0 | 0 | 20.428 | 66985.8064 | 314987.6224 | 30.8691 | 95
481968 | 2018-04-17 11:33 | 2.9543 | Oxy1 (PSt7-10) | 2018-04-04 12:40 | default | 187.6681 | μmol/L | 30.415 | °C | 1000 | hPa | Humid | 35 | 0 | 0 | 20.423 | 66979.8954 | 314990.3431 | 30.8691 | 95
481983 | 2018-04-17 11:33 | 2.9707 | Oxy1 (PSt7-10) | 2018-04-04 12:40 | default | 187.717 | μmol/L | 30.4095 | °C | 1000 | hPa | Humid | 35 | 0 | 0 | 20.422 | 66968.7988 | 314988.6361 | 30.8691 | 95
481986 | 2018-04-17 11:33 | 2.9873 | Oxy1 (PSt7-10) | 2018-04-04 12:40 | default | 187.7268 | μmol/L | 30.4136 | °C | 1000 | hPa | Humid | 35 | 0 | 0 | 20.42 | 66968.2365 | 314992.3763 | 30.8691 | 95
481998 | 2018-04-17 11:33 | 3.0044 | Oxy1 (PSt7-10) | 2018-04-04 12:40 | default | 187.779 | μmol/L | 30.4134 | °C | 1000 | hPa | Humid | 35 | 0 | 0 | 20.417 | 66969.3332 | 314989.868 | 30.8691 | 95
482008 | 2018-04-17 11:33 | 3.0208 | Oxy1 (PSt7-10) | 2018-04-04 12:40 | default | 187.6985 | μmol/L | 30.4185 | °C | 1000 | hPa | Humid | 35 | 0 | 0 | 20.42 | 66960.1933 | 314976.2923 | 30.8691 | 95
482023 | 2018-04-17 11:33 | 3.0375 | Oxy1 (PSt7-10) | 2018-04-04 12:40 | default | 187.6188 | μmol/L | 30.4133 | °C | 999 | hPa | Humid | 35 | 0 | 0 | 20.426 | 66962.2991 | 314980.1368 | 30.8691 | 95
482029 | 2018-04-17 11:33 | 3.0538 | Oxy1 (PSt7-10) | 2018-04-04 12:40 | default | 187.7171 | μmol/L | 30.4182 | °C | 1000 | hPa | Humid | 35 | 0 | 0 | 20.419 | 66953.5029 | 314970.6333 | 30.8691 | 95
482038 | 2018-04-17 11:33 | 3.0706 | Oxy1 (PSt7-10) | 2018-04-04 12:40 | default | 187.7157 | μmol/L | 30.4127 | °C | 1000 | hPa | Humid | 35 | 0 | 0 | 20.421 | 66959.7314 | 314974.6977 | 30.8691 | 95
482054 | 2018-04-17 11:33 | 3.0874 | Oxy1 (PSt7-10) | 2018-04-04 12:40 | default | 187.6323 | μmol/L | 30.4211 | °C | 1000 | hPa | Humid | 35 | 0 | 0 | 20.423 | 66959.0589 | 314991.5235 | 30.8691 | 95
482064 | 2018-04-17 11:33 | 3.1042 | Oxy1 (PSt7-10) | 2018-04-04 12:40 | default | 187.6432 | μmol/L | 30.4395 | °C | 1000 | hPa | Humid | 35 | 0 | 0 | 20.416 | 66953.36 | 314970.5217 | 30.8691 | 95
482069 | 2018-04-17 11:33 | 3.1209 | Oxy1 (PSt7-10) | 2018-04-04 12:40 | default | 187.6786 | μmol/L | 30.419 | °C | 1000 | hPa | Humid | 35 | 0 | 0 | 20.421 | 66948.2939 | 314982.7112 | 30.8691 | 95
482082 | 2018-04-17 11:33 | 3.137 | Oxy1 (PSt7-10) | 2018-04-04 12:40 | default | 187.6417 | μmol/L | 30.4282 | °C | 1000 | hPa | Humid | 35 | 0 | 0 | 20.42 | 66953.5573 | 314977.7334 | 30.8691 | 95
482094 | 2018-04-17 11:33 | 3.154 | Oxy1 (PSt7-10) | 2018-04-04 12:40 | default | 187.7186 | μmol/L | 30.4295 | °C | 1000 | hPa | Humid | 35 | 0 | 0 | 20.415 | 66948.0989 | 314980.5727 | 30.8691 | 95
482098 | 2018-04-17 11:33 | 3.1707 | Oxy1 (PSt7-10) | 2018-04-04 12:40 | default | 187.692 | μmol/L | 30.4254 | °C | 1000 | hPa | Humid | 35 | 0 | 0 | 20.418 | 66931.5687 | 314963.7858 | 30.8691 | 95
482114 | 2018-04-17 11:33 | 3.1873 | Oxy1 (PSt7-10) | 2018-04-04 12:40 | default | 187.8282 | μmol/L | 30.4166 | °C | 1000 | hPa | Humid | 35 | 0 | 0 | 20.413 | 66930.8393 | 314968.5793 | 30.8691 | 95
482124 | 2018-04-17 11:33 | 3.2043 | Oxy1 (PSt7-10) | 2018-04-04 12:40 | default | 187.6762 | μmol/L | 30.4136 | °C | 1000 | hPa | Humid | 35 | 0 | 0 | 20.423 | 66939.7989 | 314970.2874 | 30.8691 | 95
482134 | 2018-04-17 11:33 | 3.2204 | Oxy1 (PSt7-10) | 2018-04-04 12:40 | default | 187.7087 | μmol/L | 30.4283 | °C | 1000 | hPa | Humid | 35 | 0 | 0 | 20.416 | 66934.5994 | 314970.0221 | 30.8691 | 95
482142 | 2018-04-17 11:33 | 3.2377 | Oxy1 (PSt7-10) | 2018-04-04 12:40 | default | 187.7567 | μmol/L | 30.4172 | °C | 1000 | hPa | Humid | 35 | 0 | 0 | 20.417 | 66922.3244 | 314953.4228 | 30.8691 | 95
482154 | 2018-04-17 11:33 | 3.2539 | Oxy1 (PSt7-10) | 2018-04-04 12:40 | default | 187.8818 | μmol/L | 30.4103 | °C | 1000 | hPa | Humid | 35 | 0 | 0 | 20.412 | 66910.5222 | 314958.271 | 30.8691 | 95
482159 | 2018-04-17 11:33 | 3.271 | Oxy1 (PSt7-10) | 2018-04-04 12:40 | default | 187.842 | μmol/L | 30.42 | °C | 1000 | hPa | Humid | 35 | 0 | 0 | 20.411 | 66918.7407 | 314964.1208 | 30.8691 | 95
482174 | 2018-04-17 11:33 | 3.2878 | Oxy1 (PSt7-10) | 2018-04-04 12:40 | default | 187.5989 | μmol/L | 30.4297 | °C | 1000 | hPa | Humid | 35 | 0 | 0 | 20.422 | 66924.2259 | 314951.4623 | 30.8691 | 95
482184 | 2018-04-17 11:33 | 3.3038 | Oxy1 (PSt7-10) | 2018-04-04 12:40 | default | 187.7537 | μmol/L | 30.4192 | °C | 999 | hPa | Humid | 35 | 0 | 0 | 20.416 | 66904.6066 | 314956.8764 | 30.8691 | 95
482194 | 2018-04-17 11:33 | 3.3205 | Oxy1 (PSt7-10) | 2018-04-04 12:40 | default | 187.788 | μmol/L | 30.4148 | °C | 1000 | hPa | Humid | 35 | 0 | 0 | 20.416 | 66906.9931 | 314948.1404 | 30.8691 | 95
482203 | 2018-04-17 11:33 | 3.3374 | Oxy1 (PSt7-10) | 2018-04-04 12:40 | default | 187.6998 | μmol/L | 30.4269 | °C | 1000 | hPa | Humid | 35 | 0 | 0 | 20.417 | 66911.7111 | 314957.6828 | 30.8691 | 95
482214 | 2018-04-17 11:33 | 3.3539 | Oxy1 (PSt7-10) | 2018-04-04 12:40 | default | 187.8128 | μmol/L | 30.4163 | °C | 1000 | hPa | Humid | 35 | 0 | 0 | 20.414 | 66902.9251 | 314938.3133 | 30.8691 | 95
482224 | 2018-04-17 11:33 | 3.3709 | Oxy1 (PSt7-10) | 2018-04-04 12:40 | default | 187.8522 | μmol/L | 30.4183 | °C | 1000 | hPa | Humid | 35 | 0 | 0 | 20.411 | 66902.6179 | 314950.1569 | 30.8691 | 95
482234 | 2018-04-17 11:33 | 3.3873 | Oxy1 (PSt7-10) | 2018-04-04 12:40 | default | 187.8036 | μmol/L | 30.4208 | °C | 1000 | hPa | Humid | 35 | 0 | 0 | 20.413 | 66898.1427 | 314951.5346 | 30.8691 | 95
482244 | 2018-04-17 11:33 | 3.4039 | Oxy1 (PSt7-10) | 2018-04-04 12:40 | default | 187.781 | μmol/L | 30.4275 | °C | 1000 | hPa | Humid | 35 | 0 | 0 | 20.412 | 66894.8839 | 314943.824 | 30.8691 | 95
482254 | 2018-04-17 11:33 | 3.4205 | Oxy1 (PSt7-10) | 2018-04-04 12:40 | default | 187.7776 | μmol/L | 30.4194 | °C | 1000 | hPa | Humid | 35 | 0 | 0 | 20.415 | 66903.8522 | 314959.1705 | 30.8691 | 95
482264 | 2018-04-17 11:33 | 3.4378 | Oxy1 (PSt7-10) | 2018-04-04 12:40 | default | 187.8496 | μmol/L | 30.4129 | °C | 1000 | hPa | Humid | 35 | 0 | 0 | 20.413 | 66901.7764 | 314961.9375 | 30.8691 | 95
482271 | 2018-04-17 11:33 | 3.4545 | Oxy1 (PSt7-10) | 2018-04-04 12:40 | default | 187.915 | μmol/L | 30.4162 | °C | 1000 | hPa | Humid | 35 | 0 | 0 | 20.408 | 66903.1461 | 314956.6273 | 30.8691 | 95
482284 | 2018-04-17 11:33 | 3.4708 | Oxy1 (PSt7-10) | 2018-04-04 12:40 | default | 187.8301 | μmol/L | 30.4221 | °C | 1000 | hPa | Humid | 35 | 0 | 0 | 20.411 | 66891.3391 | 314936.4866 | 30.8691 | 95
482294 | 2018-04-17 11:33 | 3.4872 | Oxy1 (PSt7-10) | 2018-04-04 12:40 | default | 187.8568 | μmol/L | 30.4276 | °C | 999 | hPa | Humid | 35 | 0 | 0 | 20.407 | 66900.7825 | 314938.8312 | 30.8691 | 95
482304 | 2018-04-17 11:33 | 3.5043 | Oxy1 (PSt7-10) | 2018-04-04 12:40 | default | 187.8295 | μmol/L | 30.4279 | °C | 1000 | hPa | Humid | 35 | 0 | 0 | 20.409 | 66887.6888 | 314945.584 | 30.8691 | 95
482307 | 2018-04-17 11:33 | 3.5204 | Oxy1 (PSt7-10) | 2018-04-04 12:40 | default | 187.8583 | μmol/L | 30.4201 | °C | 1000 | hPa | Humid | 35 | 0 | 0 | 20.41 | 66884.2189 | 314944.6399 | 30.8691 | 95
482320 | 2018-04-17 11:33 | 3.5377 | Oxy1 (PSt7-10) | 2018-04-04 12:40 | default | 187.8413 | μmol/L | 30.4201 | °C | 1000 | hPa | Humid | 35 | 0 | 0 | 20.411 | 66881.3271 | 314947.1577 | 30.8691 | 95
482329 | 2018-04-17 11:33 | 3.5541 | Oxy1 (PSt7-10) | 2018-04-04 12:40 | default | 187.7684 | μmol/L | 30.4384 | °C | 1000 | hPa | Humid | 35 | 0 | 0 | 20.409 | 66875.3017 | 314931.8902 | 30.8691 | 95
482344 | 2018-04-17 11:33 | 3.5707 | Oxy1 (PSt7-10) | 2018-04-04 12:40 | default | 187.8483 | μmol/L | 30.4189 | °C | 1000 | hPa | Humid | 35 | 0 | 0 | 20.411 | 66872.534 | 314937.9936 | 30.8691 | 95
482354 | 2018-04-17 11:33 | 3.5873 | Oxy1 (PSt7-10) | 2018-04-04 12:40 | default | 187.8983 | μmol/L | 30.4133 | °C | 1000 | hPa | Humid | 35 | 0 | 0 | 20.41 | 66868.9765 | 314944.6294 | 30.8691 | 95
482364 | 2018-04-17 11:33 | 3.6042 | Oxy1 (PSt7-10) | 2018-04-04 12:40 | default | 188.0244 | μmol/L | 30.412 | °C | 1000 | hPa | Humid | 35 | 0 | 0 | 20.403 | 66861.7454 | 314943.2486 | 30.8691 | 95
482373 | 2018-04-17 11:33 | 3.6205 | Oxy1 (PSt7-10) | 2018-04-04 12:40 | default | 187.9127 | μmol/L | 30.4166 | °C | 1000 | hPa | Humid | 35 | 0 | 0 | 20.408 | 66874.6049 | 314930.571 | 30.8691 | 95
482379 | 2018-04-17 11:33 | 3.6376 | Oxy1 (PSt7-10) | 2018-04-04 12:40 | default | 187.8285 | μmol/L | 30.4281 | °C | 1000 | hPa | Humid | 35 | 0 | 0 | 20.409 | 66864.7055 | 314936.055 | 30.8691 | 95
482394 | 2018-04-17 11:33 | 3.6543 | Oxy1 (PSt7-10) | 2018-04-04 12:40 | default | 187.9938 | μmol/L | 30.4172 | °C | 1000 | hPa | Humid | 35 | 0 | 0 | 20.403 | 66858.3967 | 314936.559 | 30.8691 | 95
482404 | 2018-04-17 11:33 | 3.6705 | Oxy1 (PSt7-10) | 2018-04-04 12:40 | default | 188.0165 | μmol/L | 30.4076 | °C | 1000 | hPa | Humid | 35 | 0 | 0 | 20.405 | 66862.6321 | 314936.4321 | 30.8691 | 95
482414 | 2018-04-17 11:33 | 3.6878 | Oxy1 (PSt7-10) | 2018-04-04 12:40 | default | 187.8892 | μmol/L | 30.4206 | °C | 1000 | hPa | Humid | 35 | 0 | 0 | 20.408 | 66857.0395 | 314923.0714 | 30.8691 | 95
482424 | 2018-04-17 11:33 | 3.7037 | Oxy1 (PSt7-10) | 2018-04-04 12:40 | default | 187.7953 | μmol/L | 30.428 | °C | 1000 | hPa | Humid | 35 | 0 | 0 | 20.411 | 66851.5061 | 314927.1132 | 30.8691 | 95
482434 | 2018-04-17 11:33 | 3.7212 | Oxy1 (PSt7-10) | 2018-04-04 12:40 | default | 187.9692 | μmol/L | 30.4272 | °C | 1000 | hPa | Humid | 35 | 0 | 0 | 20.401 | 66850.7215 | 314936.3532 | 30.8691 | 95
482444 | 2018-04-17 11:34 | 3.7378 | Oxy1 (PSt7-10) | 2018-04-04 12:40 | default | 187.9283 | μmol/L | 30.4255 | °C | 1000 | hPa | Humid | 35 | 0 | 0 | 20.404 | 66855.0333 | 314934.239 | 30.8691 | 95
482454 | 2018-04-17 11:34 | 3.7544 | Oxy1 (PSt7-10) | 2018-04-04 12:40 | default | 188.0795 | μmol/L | 30.4171 | °C | 1000 | hPa | Humid | 35 | 0 | 0 | 20.398 | 66838.9419 | 314936.0157 | 30.8691 | 95
482460 | 2018-04-17 11:34 | 3.7708 | Oxy1 (PSt7-10) | 2018-04-04 12:40 | default | 187.8659 | μmol/L | 30.4391 | °C | 1000 | hPa | Humid | 35 | 0 | 0 | 20.403 | 66835.22 | 314930.8065 | 30.8691 | 95
482474 | 2018-04-17 11:34 | 3.7875 | Oxy1 (PSt7-10) | 2018-04-04 12:40 | default | 188.0516 | μmol/L | 30.4219 | °C | 1000 | hPa | Humid | 35 | 0 | 0 | 20.398 | 66833.6968 | 314919.9662 | 30.8691 | 95
482484 | 2018-04-17 11:34 | 3.8039 | Oxy1 (PSt7-10) | 2018-04-04 12:40 | default | 187.9674 | μmol/L | 30.4247 | °C | 1000 | hPa | Humid | 35 | 0 | 0 | 20.402 | 66843.7702 | 314914.1822 | 30.8691 | 95
482494 | 2018-04-17 11:34 | 3.8208 | Oxy1 (PSt7-10) | 2018-04-04 12:40 | default | 187.9042 | μmol/L | 30.4268 | °C | 1000 | hPa | Humid | 35 | 0 | 0 | 20.405 | 66830.5004 | 314924.5702 | 30.8691 | 95
482504 | 2018-04-17 11:34 | 3.8373 | Oxy1 (PSt7-10) | 2018-04-04 12:40 | default | 188.0247 | μmol/L | 30.4265 | °C | 1000 | hPa | Humid | 35 | 0 | 0 | 20.398 | 66822.4524 | 314919.8538 | 30.8691 | 95
482514 | 2018-04-17 11:34 | 3.8537 | Oxy1 (PSt7-10) | 2018-04-04 12:40 | default | 188.0605 | μmol/L | 30.4145 | °C | 1000 | hPa | Humid | 35 | 0 | 0 | 20.4 | 66825.7661 | 314919.5719 | 30.8691 | 95
482524 | 2018-04-17 11:34 | 3.8711 | Oxy1 (PSt7-10) | 2018-04-04 12:40 | default | 187.8512 | μmol/L | 30.4329 | °C | 1000 | hPa | Humid | 35 | 0 | 0 | 20.406 | 66820.005 | 314912.1261 | 30.8691 | 95
482534 | 2018-04-17 11:34 | 3.8876 | Oxy1 (PSt7-10) | 2018-04-04 12:40 | default | 187.9231 | μmol/L | 30.4409 | °C | 1000 | hPa | Humid | 35 | 0 | 0 | 20.399 | 66811.4706 | 314911.588 | 30.8691 | 95
482544 | 2018-04-17 11:34 | 3.9039 | Oxy1 (PSt7-10) | 2018-04-04 12:40 | default | 187.8706 | μmol/L | 30.4441 | °C | 1000 | hPa | Humid | 35 | 0 | 0 | 20.401 | 66819.4405 | 314911.7291 | 30.8691 | 95
482554 | 2018-04-17 11:34 | 3.9208 | Oxy1 (PSt7-10) | 2018-04-04 12:40 | default | 188.01 | μmol/L | 30.4145 | °C | 1000 | hPa | Humid | 35 | 0 | 0 | 20.403 | 66823.8125 | 314914.8759 | 30.8691 | 95
482564 | 2018-04-17 11:34 | 3.9375 | Oxy1 (PSt7-10) | 2018-04-04 12:40 | default | 187.9975 | μmol/L | 30.4209 | °C | 999 | hPa | Humid | 35 | 0 | 0 | 20.401 | 66811.2645 | 314907.1167 | 30.8691 | 95
482569 | 2018-04-17 11:34 | 3.954 | Oxy1 (PSt7-10) | 2018-04-04 12:40 | default | 187.9812 | μmol/L | 30.4136 | °C | 1000 | hPa | Humid | 35 | 0 | 0 | 20.405 | 66808.5435 | 314913.5313 | 30.8691 | 95
482580 | 2018-04-17 11:34 | 3.971 | Oxy1 (PSt7-10) | 2018-04-04 12:40 | default | 187.9918 | μmol/L | 30.4147 | °C | 1000 | hPa | Humid | 35 | 0 | 0 | 20.404 | 66809.7398 | 314907.2993 | 30.8691 | 95
482593 | 2018-04-17 11:34 | 3.9874 | Oxy1 (PSt7-10) | 2018-04-04 12:40 | default | 188.1945 | μmol/L | 30.4062 | °C | 1000 | hPa | Humid | 35 | 0 | 0 | 20.395 | 66805.7061 | 314903.0208 | 30.8691 | 95
482597 | 2018-04-17 11:34 | 4.0039 | Oxy1 (PSt7-10) | 2018-04-04 12:40 | default | 188.1552 | μmol/L | 30.4071 | °C | 1000 | hPa | Humid | 35 | 0 | 0 | 20.397 | 66804.1761 | 314917.2059 | 30.8691 | 95
482611 | 2018-04-17 11:34 | 4.0212 | Oxy1 (PSt7-10) | 2018-04-04 12:40 | default | 188.0016 | μmol/L | 30.4188 | °C | 1000 | hPa | Humid | 35 | 0 | 0 | 20.402 | 66797.7841 | 314910.9273 | 30.8691 | 95
482621 | 2018-04-17 11:34 | 4.0376 | Oxy1 (PSt7-10) | 2018-04-04 12:40 | default | 187.9861 | μmol/L | 30.4359 | °C | 1000 | hPa | Humid | 35 | 0 | 0 | 20.397 | 66808.9593 | 314896.897 | 30.8691 | 95
482629 | 2018-04-17 11:34 | 4.0538 | Oxy1 (PSt7-10) | 2018-04-04 12:40 | default | 188.1036 | μmol/L | 30.4304 | °C | 1000 | hPa | Humid | 35 | 0 | 0 | 20.392 | 66795.457 | 314893.1644 | 30.8691 | 95
482643 | 2018-04-17 11:34 | 4.0706 | Oxy1 (PSt7-10) | 2018-04-04 12:40 | default | 187.9777 | μmol/L | 30.4229 | °C | 1000 | hPa | Humid | 35 | 0 | 0 | 20.402 | 66794.8726 | 314911.9999 | 30.8691 | 95
482648 | 2018-04-17 11:34 | 4.0879 | Oxy1 (PSt7-10) | 2018-04-04 12:40 | default | 188.0678 | μmol/L | 30.422 | °C | 1000 | hPa | Humid | 35 | 0 | 0 | 20.397 | 66785.7707 | 314897.9413 | 30.8691 | 95
482659 | 2018-04-17 11:34 | 4.1041 | Oxy1 (PSt7-10) | 2018-04-04 12:40 | default | 188.0461 | μmol/L | 30.4228 | °C | 1000 | hPa | Humid | 35 | 0 | 0 | 20.398 | 66774.9031 | 314887.8328 | 30.8691 | 95
482665 | 2018-04-17 11:34 | 4.1208 | Oxy1 (PSt7-10) | 2018-04-04 12:40 | default | 187.9958 | μmol/L | 30.4198 | °C | 1000 | hPa | Humid | 35 | 0 | 0 | 20.402 | 66784.6092 | 314910.4055 | 30.8691 | 95
482682 | 2018-04-17 11:34 | 4.1374 | Oxy1 (PSt7-10) | 2018-04-04 12:40 | default | 188.1141 | μmol/L | 30.4257 | °C | 1000 | hPa | Humid | 35 | 0 | 0 | 20.393 | 66781.9995 | 314908.3306 | 30.8691 | 95
482689 | 2018-04-17 11:34 | 4.1538 | Oxy1 (PSt7-10) | 2018-04-04 12:40 | default | 188.0674 | μmol/L | 30.4192 | °C | 1000 | hPa | Humid | 35 | 0 | 0 | 20.398 | 66781.0758 | 314892.5068 | 30.8691 | 95
482698 | 2018-04-17 11:34 | 4.1706 | Oxy1 (PSt7-10) | 2018-04-04 12:40 | default | 188.1263 | μmol/L | 30.4207 | °C | 1000 | hPa | Humid | 35 | 0 | 0 | 20.394 | 66775.0048 | 314886.6298 | 30.8691 | 95
482713 | 2018-04-17 11:34 | 4.1873 | Oxy1 (PSt7-10) | 2018-04-04 12:40 | default | 188.0228 | μmol/L | 30.4239 | °C | 1000 | hPa | Humid | 35 | 0 | 0 | 20.399 | 66775.8323 | 314905.9097 | 30.8691 | 95
482715 | 2018-04-17 11:34 | 4.2038 | Oxy1 (PSt7-10) | 2018-04-04 12:40 | default | 188.07 | μmol/L | 30.4303 | °C | 1000 | hPa | Humid | 35 | 0 | 0 | 20.394 | 66770.1405 | 314897.3535 | 30.8691 | 95
482725 | 2018-04-17 11:34 | 4.221 | Oxy1 (PSt7-10) | 2018-04-04 12:40 | default | 188.0206 | μmol/L | 30.4387 | °C | 1000 | hPa | Humid | 35 | 0 | 0 | 20.394 | 66766.5484 | 314907.6606 | 30.8691 | 95
482737 | 2018-04-17 11:34 | 4.2376 | Oxy1 (PSt7-10) | 2018-04-04 12:40 | default | 188.0881 | μmol/L | 30.4243 | °C | 1000 | hPa | Humid | 35 | 0 | 0 | 20.395 | 66764.5068 | 314892.4649 | 30.8691 | 95
482748 | 2018-04-17 11:34 | 4.2537 | Oxy1 (PSt7-10) | 2018-04-04 12:40 | default | 188.1278 | μmol/L | 30.4175 | °C | 1000 | hPa | Humid | 35 | 0 | 0 | 20.395 | 66774.9246 | 314887.9952 | 30.8691 | 95
482756 | 2018-04-17 11:34 | 4.271 | Oxy1 (PSt7-10) | 2018-04-04 12:40 | default | 188.1312 | μmol/L | 30.4141 | °C | 1000 | hPa | Humid | 35 | 0 | 0 | 20.396 | 66773.0072 | 314895.3113 | 30.8691 | 95
482768 | 2018-04-17 11:34 | 4.2876 | Oxy1 (PSt7-10) | 2018-04-04 12:40 | default | 188.0954 | μmol/L | 30.4318 | °C | 1000 | hPa | Humid | 35 | 0 | 0 | 20.392 | 66766.4767 | 314903.2583 | 30.8691 | 95
482783 | 2018-04-17 11:34 | 4.3045 | Oxy1 (PSt7-10) | 2018-04-04 12:40 | default | 188.1099 | μmol/L | 30.4264 | °C | 1000 | hPa | Humid | 35 | 0 | 0 | 20.393 | 66764.3335 | 314898.5139 | 30.8691 | 95
482787 | 2018-04-17 11:34 | 4.3204 | Oxy1 (PSt7-10) | 2018-04-04 12:40 | default | 188.1144 | μmol/L | 30.4198 | °C | 1000 | hPa | Humid | 35 | 0 | 0 | 20.395 | 66752.1618 | 314892.1656 | 30.8691 | 95
482799 | 2018-04-17 11:34 | 4.3374 | Oxy1 (PSt7-10) | 2018-04-04 12:40 | default | 188.1215 | μmol/L | 30.423 | °C | 999 | hPa | Humid | 35 | 0 | 0 | 20.393 | 66756.4333 | 314898.0692 | 30.8691 | 95
482812 | 2018-04-17 11:34 | 4.354 | Oxy1 (PSt7-10) | 2018-04-04 12:40 | default | 188.052 | μmol/L | 30.4363 | °C | 1000 | hPa | Humid | 35 | 0 | 0 | 20.393 | 66752.4142 | 314896.1 | 30.8691 | 95
482822 | 2018-04-17 11:34 | 4.3711 | Oxy1 (PSt7-10) | 2018-04-04 12:40 | default | 188.1005 | μmol/L | 30.4251 | °C | 1000 | hPa | Humid | 35 | 0 | 0 | 20.394 | 66736.9002 | 314887.7003 | 30.8691 | 95
482828 | 2018-04-17 11:34 | 4.3874 | Oxy1 (PSt7-10) | 2018-04-04 12:40 | default | 188.1137 | μmol/L | 30.4315 | °C | 1000 | hPa | Humid | 35 | 0 | 0 | 20.391 | 66737.4678 | 314883.1278 | 30.8691 | 95
482842 | 2018-04-17 11:34 | 4.4038 | Oxy1 (PSt7-10) | 2018-04-04 12:40 | default | 188.1942 | μmol/L | 30.4207 | °C | 1000 | hPa | Humid | 35 | 0 | 0 | 20.39 | 66739.6373 | 314883.0105 | 30.8691 | 95
482852 | 2018-04-17 11:34 | 4.4205 | Oxy1 (PSt7-10) | 2018-04-04 12:40 | default | 188.2354 | μmol/L | 30.4282 | °C | 1000 | hPa | Humid | 35 | 0 | 0 | 20.385 | 66742.9842 | 314877.6032 | 30.8691 | 95
482859 | 2018-04-17 11:34 | 4.4378 | Oxy1 (PSt7-10) | 2018-04-04 12:40 | default | 188.2205 | μmol/L | 30.422 | °C | 1000 | hPa | Humid | 35 | 0 | 0 | 20.388 | 66733.6884 | 314872.6755 | 30.8691 | 95
482867 | 2018-04-17 11:34 | 4.4541 | Oxy1 (PSt7-10) | 2018-04-04 12:40 | default | 188.2849 | μmol/L | 30.4096 | °C | 999 | hPa | Humid | 35 | 0 | 0 | 20.388 | 66734.1898 | 314881.9334 | 30.8691 | 95
482878 | 2018-04-17 11:34 | 4.4705 | Oxy1 (PSt7-10) | 2018-04-04 12:40 | default | 188.223 | μmol/L | 30.4071 | °C | 1000 | hPa | Humid | 35 | 0 | 0 | 20.393 | 66720.0351 | 314873.8813 | 30.8691 | 95
482886 | 2018-04-17 11:34 | 4.4876 | Oxy1 (PSt7-10) | 2018-04-04 12:40 | default | 188.2711 | μmol/L | 30.4221 | °C | 1000 | hPa | Humid | 35 | 0 | 0 | 20.385 | 66721.4866 | 314876.738 | 30.8691 | 95
482895 | 2018-04-17 11:34 | 4.5038 | Oxy1 (PSt7-10) | 2018-04-04 12:40 | default | 188.1738 | μmol/L | 30.4358 | °C | 1000 | hPa | Humid | 35 | 0 | 0 | 20.386 | 66725.4168 | 314863.6691 | 30.8691 | 95
482905 | 2018-04-17 11:34 | 4.5209 | Oxy1 (PSt7-10) | 2018-04-04 12:40 | default | 188.1526 | μmol/L | 30.4307 | °C | 1000 | hPa | Humid | 35 | 0 | 0 | 20.389 | 66713.2663 | 314869.1043 | 30.8691 | 95
482922 | 2018-04-17 11:34 | 4.5371 | Oxy1 (PSt7-10) | 2018-04-04 12:40 | default | 188.2151 | μmol/L | 30.42 | °C | 1000 | hPa | Humid | 35 | 0 | 0 | 20.389 | 66721.398 | 314859.73 | 30.8691 | 95
482929 | 2018-04-17 11:34 | 4.5542 | Oxy1 (PSt7-10) | 2018-04-04 12:40 | default | 188.2127 | μmol/L | 30.4175 | °C | 1000 | hPa | Humid | 35 | 0 | 0 | 20.39 | 66707.5326 | 314865.7698 | 30.8691 | 95
482943 | 2018-04-17 11:34 | 4.5712 | Oxy1 (PSt7-10) | 2018-04-04 12:40 | default | 188.3286 | μmol/L | 30.4268 | °C | 1000 | hPa | Humid | 35 | 0 | 0 | 20.38 | 66716.9823 | 314861.707 | 30.8691 | 95
482950 | 2018-04-17 11:34 | 4.5876 | Oxy1 (PSt7-10) | 2018-04-04 12:40 | default | 188.1124 | μmol/L | 30.4245 | °C | 999 | hPa | Humid | 35 | 0 | 0 | 20.393 | 66714.5466 | 314863.7385 | 30.8691 | 95
482964 | 2018-04-17 11:34 | 4.6038 | Oxy1 (PSt7-10) | 2018-04-04 12:40 | default | 188.2724 | μmol/L | 30.419 | °C | 1000 | hPa | Humid | 35 | 0 | 0 | 20.386 | 66701.0493 | 314870.233 | 30.8691 | 95
482968 | 2018-04-17 11:34 | 4.6211 | Oxy1 (PSt7-10) | 2018-04-04 12:40 | default | 188.2755 | μmol/L | 30.4213 | °C | 1000 | hPa | Humid | 35 | 0 | 0 | 20.385 | 66710.3176 | 314859.7386 | 30.8691 | 95
482977 | 2018-04-17 11:34 | 4.6383 | Oxy1 (PSt7-10) | 2018-04-04 12:40 | default | 188.4 | μmol/L | 30.4146 | °C | 1000 | hPa | Humid | 35 | 0 | 0 | 20.38 | 66699.3317 | 314877.2176 | 30.8691 | 95
482985 | 2018-04-17 11:34 | 4.6539 | Oxy1 (PSt7-10) | 2018-04-04 12:40 | default | 188.228 | μmol/L | 30.4149 | °C | 1000 | hPa | Humid | 35 | 0 | 0 | 20.39 | 66704.2552 | 314865.8673 | 30.8691 | 95
483001 | 2018-04-17 11:34 | 4.6707 | Oxy1 (PSt7-10) | 2018-04-04 12:40 | default | 188.1149 | μmol/L | 30.4386 | °C | 999 | hPa | Humid | 35 | 0 | 0 | 20.388 | 66700.2758 | 314865.7817 | 30.8691 | 95
483014 | 2018-04-17 11:34 | 4.6873 | Oxy1 (PSt7-10) | 2018-04-04 12:40 | default | 188.1648 | μmol/L | 30.4402 | °C | 1000 | hPa | Humid | 35 | 0 | 0 | 20.385 | 66694.6503 | 314867.8446 | 30.8691 | 95
483022 | 2018-04-17 11:34 | 4.7041 | Oxy1 (PSt7-10) | 2018-04-04 12:40 | default | 188.2487 | μmol/L | 30.4259 | °C | 1000 | hPa | Humid | 35 | 0 | 0 | 20.385 | 66693.7035 | 314852.3004 | 30.8691 | 95
483034 | 2018-04-17 11:34 | 4.7206 | Oxy1 (PSt7-10) | 2018-04-04 12:40 | default | 188.2304 | μmol/L | 30.429 | °C | 1000 | hPa | Humid | 35 | 0 | 0 | 20.385 | 66689.5081 | 314860.1987 | 30.8691 | 95
483043 | 2018-04-17 11:35 | 4.7372 | Oxy1 (PSt7-10) | 2018-04-04 12:40 | default | 188.176 | μmol/L | 30.4325 | °C | 1000 | hPa | Humid | 35 | 0 | 0 | 20.387 | 66688.6129 | 314841.192 | 30.8691 | 95
483054 | 2018-04-17 11:35 | 4.7545 | Oxy1 (PSt7-10) | 2018-04-04 12:40 | default | 188.2485 | μmol/L | 30.4332 | °C | 999 | hPa | Humid | 35 | 0 | 0 | 20.382 | 66681.1558 | 314852.9453 | 30.8691 | 95
483060 | 2018-04-17 11:35 | 4.771 | Oxy1 (PSt7-10) | 2018-04-04 12:40 | default | 188.259 | μmol/L | 30.4242 | °C | 1000 | hPa | Humid | 35 | 0 | 0 | 20.385 | 66684.9568 | 314857.3747 | 30.8691 | 95
483074 | 2018-04-17 11:35 | 4.7875 | Oxy1 (PSt7-10) | 2018-04-04 12:40 | default | 188.3891 | μmol/L | 30.415 | °C | 999 | hPa | Humid | 35 | 0 | 0 | 20.38 | 66681.7412 | 314860.268 | 30.8691 | 95
483075 | 2018-04-17 11:35 | 4.8041 | Oxy1 (PSt7-10) | 2018-04-04 12:40 | default | 188.3006 | μmol/L | 30.4084 | °C | 1000 | hPa | Humid | 35 | 0 | 0 | 20.388 | 66674.8053 | 314855.6439 | 30.8691 | 95
483094 | 2018-04-17 11:35 | 4.8205 | Oxy1 (PSt7-10) | 2018-04-04 12:40 | default | 188.4637 | μmol/L | 30.4124 | °C | 1000 | hPa | Humid | 35 | 0 | 0 | 20.377 | 66671.8739 | 314860.9548 | 30.8691 | 95
483099 | 2018-04-17 11:35 | 4.8372 | Oxy1 (PSt7-10) | 2018-04-04 12:40 | default | 188.331 | μmol/L | 30.4177 | °C | 1000 | hPa | Humid | 35 | 0 | 0 | 20.383 | 66675.2252 | 314863.961 | 30.8691 | 95
483114 | 2018-04-17 11:35 | 4.8544 | Oxy1 (PSt7-10) | 2018-04-04 12:40 | default | 188.2876 | μmol/L | 30.4207 | °C | 999 | hPa | Humid | 35 | 0 | 0 | 20.384 | 66661.6808 | 314858.637 | 30.8691 | 95
483124 | 2018-04-17 11:35 | 4.871 | Oxy1 (PSt7-10) | 2018-04-04 12:40 | default | 188.3971 | μmol/L | 30.4165 | °C | 999 | hPa | Humid | 35 | 0 | 0 | 20.379 | 66670.0642 | 314858.7396 | 30.8691 | 95
483131 | 2018-04-17 11:35 | 4.8877 | Oxy1 (PSt7-10) | 2018-04-04 12:40 | default | 188.3785 | μmol/L | 30.4226 | °C | 999 | hPa | Humid | 35 | 0 | 0 | 20.378 | 66661.485 | 314855.8849 | 30.8691 | 95
483143 | 2018-04-17 11:35 | 4.9043 | Oxy1 (PSt7-10) | 2018-04-04 12:40 | default | 188.3681 | μmol/L | 30.4128 | °C | 999 | hPa | Humid | 35 | 0 | 0 | 20.382 | 66658.5894 | 314862.9161 | 30.8691 | 95
483151 | 2018-04-17 11:35 | 4.9208 | Oxy1 (PSt7-10) | 2018-04-04 12:40 | default | 188.3728 | μmol/L | 30.4149 | °C | 999 | hPa | Humid | 35 | 0 | 0 | 20.381 | 66648.6011 | 314840.4925 | 30.8691 | 95
483164 | 2018-04-17 11:35 | 4.9373 | Oxy1 (PSt7-10) | 2018-04-04 12:40 | default | 188.311 | μmol/L | 30.4225 | °C | 999 | hPa | Humid | 35 | 0 | 0 | 20.382 | 66655.4103 | 314850.3108 | 30.8691 | 95
483168 | 2018-04-17 11:35 | 4.9542 | Oxy1 (PSt7-10) | 2018-04-04 12:40 | default | 188.4597 | μmol/L | 30.416 | °C | 1000 | hPa | Humid | 35 | 0 | 0 | 20.376 | 66656.5391 | 314836.755 | 30.8691 | 95
483184 | 2018-04-17 11:35 | 4.9708 | Oxy1 (PSt7-10) | 2018-04-04 12:40 | default | 188.4315 | μmol/L | 30.4107 | °C | 999 | hPa | Humid | 35 | 0 | 0 | 20.379 | 66652.1758 | 314851.354 | 30.8691 | 95
483194 | 2018-04-17 11:35 | 4.9877 | Oxy1 (PSt7-10) | 2018-04-04 12:40 | default | 188.3587 | μmol/L | 30.4231 | °C | 999 | hPa | Humid | 35 | 0 | 0 | 20.379 | 66648.7292 | 314847.7852 | 30.8691 | 95
483203 | 2018-04-17 11:35 | 5.0044 | Oxy1 (PSt7-10) | 2018-04-04 12:40 | default | 188.4451 | μmol/L | 30.417 | °C | 999 | hPa | Humid | 35 | 0 | 0 | 20.376 | 66642.8896 | 314844.2013 | 30.8691 | 95
483212 | 2018-04-17 11:35 | 5.021 | Oxy1 (PSt7-10) | 2018-04-04 12:40 | default | 188.437 | μmol/L | 30.4184 | °C | 999 | hPa | Humid | 35 | 0 | 0 | 20.376 | 66645.1505 | 314839.0534 | 30.8691 | 95
483224 | 2018-04-17 11:35 | 5.0377 | Oxy1 (PSt7-10) | 2018-04-04 12:40 | default | 188.3669 | μmol/L | 30.4304 | °C | 999 | hPa | Humid | 35 | 0 | 0 | 20.376 | 66647.8551 | 314840.8604 | 30.8691 | 95
483228 | 2018-04-17 11:35 | 5.0543 | Oxy1 (PSt7-10) | 2018-04-04 12:40 | default | 188.4006 | μmol/L | 30.4246 | °C | 999 | hPa | Humid | 35 | 0 | 0 | 20.376 | 66645.2714 | 314845.3851 | 30.8691 | 95
483244 | 2018-04-17 11:35 | 5.0712 | Oxy1 (PSt7-10) | 2018-04-04 12:40 | default | 188.4181 | μmol/L | 30.4231 | °C | 1000 | hPa | Humid | 35 | 0 | 0 | 20.376 | 66641.7377 | 314857.0037 | 30.8691 | 95
483254 | 2018-04-17 11:35 | 5.0872 | Oxy1 (PSt7-10) | 2018-04-04 12:40 | default | 188.2888 | μmol/L | 30.4234 | °C | 999 | hPa | Humid | 35 | 0 | 0 | 20.383 | 66637.2667 | 314828.3427 | 30.8691 | 95
483264 | 2018-04-17 11:35 | 5.1044 | Oxy1 (PSt7-10) | 2018-04-04 12:40 | default | 188.308 | μmol/L | 30.4259 | °C | 999 | hPa | Humid | 35 | 0 | 0 | 20.381 | 66628.8657 | 314832.5887 | 30.8691 | 95
483274 | 2018-04-17 11:35 | 5.1206 | Oxy1 (PSt7-10) | 2018-04-04 12:40 | default | 188.4571 | μmol/L | 30.4179 | °C | 999 | hPa | Humid | 35 | 0 | 0 | 20.375 | 66635.7724 | 314832.0895 | 30.8691 | 95
483284 | 2018-04-17 11:35 | 5.1377 | Oxy1 (PSt7-10) | 2018-04-04 12:40 | default | 188.4076 | μmol/L | 30.4292 | °C | 999 | hPa | Humid | 35 | 0 | 0 | 20.374 | 66623.2616 | 314839.9123 | 30.8691 | 95
483294 | 2018-04-17 11:35 | 5.1539 | Oxy1 (PSt7-10) | 2018-04-04 12:40 | default | 188.4104 | μmol/L | 30.4259 | °C | 999 | hPa | Humid | 35 | 0 | 0 | 20.375 | 66622.5268 | 314836.1071 | 30.8691 | 95
483302 | 2018-04-17 11:35 | 5.1705 | Oxy1 (PSt7-10) | 2018-04-04 12:40 | default | 188.2903 | μmol/L | 30.4376 | °C | 999 | hPa | Humid | 35 | 0 | 0 | 20.378 | 66602.3005 | 314840.6375 | 30.8691 | 95
483305 | 2018-04-17 11:35 | 5.1871 | Oxy1 (PSt7-10) | 2018-04-04 12:40 | default | 188.5433 | μmol/L | 30.4206 | °C | 999 | hPa | Humid | 35 | 0 | 0 | 20.369 | 66620.8749 | 314830.7532 | 30.8691 | 95
483324 | 2018-04-17 11:35 | 5.2042 | Oxy1 (PSt7-10) | 2018-04-04 12:40 | default | 188.4336 | μmol/L | 30.4219 | °C | 999 | hPa | Humid | 35 | 0 | 0 | 20.375 | 66615.7963 | 314842.9859 | 30.8691 | 95
483331 | 2018-04-17 11:35 | 5.2206 | Oxy1 (PSt7-10) | 2018-04-04 12:40 | default | 188.5626 | μmol/L | 30.4144 | °C | 999 | hPa | Humid | 35 | 0 | 0 | 20.37 | 66614.4539 | 314834.7048 | 30.8691 | 95
483344 | 2018-04-17 11:35 | 5.2371 | Oxy1 (PSt7-10) | 2018-04-04 12:40 | default | 188.4788 | μmol/L | 30.4229 | °C | 999 | hPa | Humid | 35 | 0 | 0 | 20.372 | 66610.4194 | 314829.7138 | 30.8691 | 95
483354 | 2018-04-17 11:35 | 5.2541 | Oxy1 (PSt7-10) | 2018-04-04 12:40 | default | 188.4893 | μmol/L | 30.4182 | °C | 999 | hPa | Humid | 35 | 0 | 0 | 20.373 | 66601.6749 | 314829.8115 | 30.8691 | 95
483364 | 2018-04-17 11:35 | 5.2712 | Oxy1 (PSt7-10) | 2018-04-04 12:40 | default | 188.611 | μmol/L | 30.4236 | °C | 999 | hPa | Humid | 35 | 0 | 0 | 20.364 | 66594.5306 | 314827.9667 | 30.8691 | 95
483374 | 2018-04-17 11:35 | 5.287 | Oxy1 (PSt7-10) | 2018-04-04 12:40 | default | 188.3523 | μmol/L | 30.4256 | °C | 1000 | hPa | Humid | 35 | 0 | 0 | 20.379 | 66597.0176 | 314831.4747 | 30.8691 | 95
483384 | 2018-04-17 11:35 | 5.3042 | Oxy1 (PSt7-10) | 2018-04-04 12:40 | default | 188.5533 | μmol/L | 30.416 | °C | 999 | hPa | Humid | 35 | 0 | 0 | 20.37 | 66600.352 | 314829.6883 | 30.8691 | 95
483394 | 2018-04-17 11:35 | 5.3211 | Oxy1 (PSt7-10) | 2018-04-04 12:40 | default | 188.4571 | μmol/L | 30.4237 | °C | 999 | hPa | Humid | 35 | 0 | 0 | 20.373 | 66585.5678 | 314825.5947 | 30.8691 | 95
483404 | 2018-04-17 11:35 | 5.3376 | Oxy1 (PSt7-10) | 2018-04-04 12:40 | default | 188.3819 | μmol/L | 30.4394 | °C | 999 | hPa | Humid | 35 | 0 | 0 | 20.372 | 66580.5804 | 314811.1205 | 30.8691 | 95
483414 | 2018-04-17 11:35 | 5.3545 | Oxy1 (PSt7-10) | 2018-04-04 12:40 | default | 188.5255 | μmol/L | 30.4294 | °C | 999 | hPa | Humid | 35 | 0 | 0 | 20.367 | 66592.4797 | 314828.7244 | 30.8691 | 95
483424 | 2018-04-17 11:35 | 5.3708 | Oxy1 (PSt7-10) | 2018-04-04 12:40 | default | 188.5049 | μmol/L | 30.4315 | °C | 1000 | hPa | Humid | 35 | 0 | 0 | 20.368 | 66588.751 | 314841.7008 | 30.8691 | 95
483433 | 2018-04-17 11:35 | 5.3876 | Oxy1 (PSt7-10) | 2018-04-04 12:40 | default | 188.5334 | μmol/L | 30.4252 | °C | 999 | hPa | Humid | 35 | 0 | 0 | 20.368 | 66579.2702 | 314817.1426 | 30.8691 | 95
483444 | 2018-04-17 11:35 | 5.4046 | Oxy1 (PSt7-10) | 2018-04-04 12:40 | default | 188.5332 | μmol/L | 30.431 | °C | 999 | hPa | Humid | 35 | 0 | 0 | 20.366 | 66583.828 | 314822.9505 | 30.8691 | 95
483454 | 2018-04-17 11:35 | 5.4212 | Oxy1 (PSt7-10) | 2018-04-04 12:40 | default | 188.6281 | μmol/L | 30.4236 | °C | 999 | hPa | Humid | 35 | 0 | 0 | 20.363 | 66580.8183 | 314822.8667 | 30.8691 | 95
483464 | 2018-04-17 11:35 | 5.4374 | Oxy1 (PSt7-10) | 2018-04-04 12:40 | default | 188.4855 | μmol/L | 30.4247 | °C | 999 | hPa | Humid | 35 | 0 | 0 | 20.371 | 66577.892 | 314808.686 | 30.8691 | 95
483474 | 2018-04-17 11:35 | 5.4541 | Oxy1 (PSt7-10) | 2018-04-04 12:40 | default | 188.6529 | μmol/L | 30.4136 | °C | 999 | hPa | Humid | 35 | 0 | 0 | 20.365 | 66573.5987 | 314824.1759 | 30.8691 | 95
483481 | 2018-04-17 11:35 | 5.4705 | Oxy1 (PSt7-10) | 2018-04-04 12:40 | default | 188.5911 | μmol/L | 30.4212 | °C | 999 | hPa | Humid | 35 | 0 | 0 | 20.366 | 66571.0664 | 314824.8968 | 30.8691 | 95
483488 | 2018-04-17 11:35 | 5.4877 | Oxy1 (PSt7-10) | 2018-04-04 12:40 | default | 188.5097 | μmol/L | 30.4292 | °C | 999 | hPa | Humid | 35 | 0 | 0 | 20.368 | 66570.374 | 314821.0395 | 30.8691 | 95
483504 | 2018-04-17 11:35 | 5.504 | Oxy1 (PSt7-10) | 2018-04-04 12:40 | default | 188.6467 | μmol/L | 30.4088 | °C | 999 | hPa | Humid | 35 | 0 | 0 | 20.367 | 66574.4731 | 314819.6965 | 30.8691 | 95
483514 | 2018-04-17 11:35 | 5.5204 | Oxy1 (PSt7-10) | 2018-04-04 12:40 | default | 188.567 | μmol/L | 30.4137 | °C | 999 | hPa | Humid | 35 | 0 | 0 | 20.37 | 66563.088 | 314814.4232 | 30.8691 | 95
483521 | 2018-04-17 11:35 | 5.5375 | Oxy1 (PSt7-10) | 2018-04-04 12:40 | default | 188.6031 | μmol/L | 30.4191 | °C | 999 | hPa | Humid | 35 | 0 | 0 | 20.366 | 66557.5291 | 314816.036 | 30.8691 | 95
483534 | 2018-04-17 11:35 | 5.554 | Oxy1 (PSt7-10) | 2018-04-04 12:40 | default | 188.6146 | μmol/L | 30.4259 | °C | 999 | hPa | Humid | 35 | 0 | 0 | 20.363 | 66562.8623 | 314810.9318 | 30.8691 | 95
483544 | 2018-04-17 11:35 | 5.5706 | Oxy1 (PSt7-10) | 2018-04-04 12:40 | default | 188.5906 | μmol/L | 30.4271 | °C | 999 | hPa | Humid | 35 | 0 | 0 | 20.364 | 66557.0662 | 314811.5473 | 30.8691 | 95
483554 | 2018-04-17 11:35 | 5.5875 | Oxy1 (PSt7-10) | 2018-04-04 12:40 | default | 188.5442 | μmol/L | 30.4147 | °C | 999 | hPa | Humid | 35 | 0 | 0 | 20.371 | 66556.6782 | 314814.7053 | 30.8691 | 95
483564 | 2018-04-17 11:35 | 5.6043 | Oxy1 (PSt7-10) | 2018-04-04 12:40 | default | 188.6439 | μmol/L | 30.4209 | °C | 999 | hPa | Humid | 35 | 0 | 0 | 20.363 | 66558.8183 | 314809.8958 | 30.8691 | 95
483574 | 2018-04-17 11:35 | 5.6209 | Oxy1 (PSt7-10) | 2018-04-04 12:40 | default | 188.5619 | μmol/L | 30.4348 | °C | 999 | hPa | Humid | 35 | 0 | 0 | 20.363 | 66551.6525 | 314808.6798 | 30.8691 | 95
483584 | 2018-04-17 11:35 | 5.6373 | Oxy1 (PSt7-10) | 2018-04-04 12:40 | default | 188.6004 | μmol/L | 30.4326 | °C | 1000 | hPa | Humid | 35 | 0 | 0 | 20.362 | 66543.9491 | 314803.6441 | 30.8691 | 95
483591 | 2018-04-17 11:35 | 5.6542 | Oxy1 (PSt7-10) | 2018-04-04 12:40 | default | 188.6844 | μmol/L | 30.4256 | °C | 999 | hPa | Humid | 35 | 0 | 0 | 20.359 | 66549.3921 | 314804.8116 | 30.8691 | 95
483596 | 2018-04-17 11:35 | 5.671 | Oxy1 (PSt7-10) | 2018-04-04 12:40 | default | 188.5675 | μmol/L | 30.4223 | °C | 999 | hPa | Humid | 35 | 0 | 0 | 20.367 | 66543.5228 | 314797.4002 | 30.8691 | 95
483612 | 2018-04-17 11:35 | 5.6877 | Oxy1 (PSt7-10) | 2018-04-04 12:40 | default | 188.544 | μmol/L | 30.4292 | °C | 999 | hPa | Humid | 35 | 0 | 0 | 20.366 | 66539.5821 | 314806.0034 | 30.8691 | 95
483624 | 2018-04-17 11:35 | 5.7046 | Oxy1 (PSt7-10) | 2018-04-04 12:40 | default | 188.5273 | μmol/L | 30.4291 | °C | 999 | hPa | Humid | 35 | 0 | 0 | 20.367 | 66532.1041 | 314795.8967 | 30.8691 | 95
483628 | 2018-04-17 11:35 | 5.7209 | Oxy1 (PSt7-10) | 2018-04-04 12:40 | default | 188.6338 | μmol/L | 30.44 | °C | 999 | hPa | Humid | 35 | 0 | 0 | 20.357 | 66532.5875 | 314790.4479 | 30.8691 | 95
483637 | 2018-04-17 11:36 | 5.7377 | Oxy1 (PSt7-10) | 2018-04-04 12:40 | default | 188.6265 | μmol/L | 30.4209 | °C | 999 | hPa | Humid | 35 | 0 | 0 | 20.364 | 66542.211 | 314799.2009 | 30.8691 | 95
483648 | 2018-04-17 11:36 | 5.7543 | Oxy1 (PSt7-10) | 2018-04-04 12:40 | default | 188.7443 | μmol/L | 30.4212 | °C | 999 | hPa | Humid | 35 | 0 | 0 | 20.357 | 66525.3259 | 314793.1696 | 30.8691 | 95
483658 | 2018-04-17 11:36 | 5.771 | Oxy1 (PSt7-10) | 2018-04-04 12:40 | default | 188.6788 | μmol/L | 30.4178 | °C | 999 | hPa | Humid | 35 | 0 | 0 | 20.362 | 66528.0262 | 314794.3395 | 30.8691 | 95
483674 | 2018-04-17 11:36 | 5.7876 | Oxy1 (PSt7-10) | 2018-04-04 12:40 | default | 188.6099 | μmol/L | 30.4412 | °C | 999 | hPa | Humid | 35 | 0 | 0 | 20.358 | 66522.6691 | 314786.3486 | 30.8691 | 95
483682 | 2018-04-17 11:36 | 5.8044 | Oxy1 (PSt7-10) | 2018-04-04 12:40 | default | 188.819 | μmol/L | 30.4143 | °C | 999 | hPa | Humid | 35 | 0 | 0 | 20.355 | 66533.727 | 314792.5885 | 30.8691 | 95
483694 | 2018-04-17 11:36 | 5.8211 | Oxy1 (PSt7-10) | 2018-04-04 12:40 | default | 188.6096 | μmol/L | 30.4311 | °C | 1000 | hPa | Humid | 35 | 0 | 0 | 20.362 | 66518.8149 | 314794.1378 | 30.8691 | 95
483702 | 2018-04-17 11:36 | 5.8378 | Oxy1 (PSt7-10) | 2018-04-04 12:40 | default | 188.7289 | μmol/L | 30.4296 | °C | 999 | hPa | Humid | 35 | 0 | 0 | 20.355 | 66519.2469 | 314795.2125 | 30.8691 | 95
483711 | 2018-04-17 11:36 | 5.8543 | Oxy1 (PSt7-10) | 2018-04-04 12:40 | default | 188.6643 | μmol/L | 30.4348 | °C | 999 | hPa | Humid | 35 | 0 | 0 | 20.357 | 66516.4522 | 314792.8939 | 30.8691 | 95
483718 | 2018-04-17 11:36 | 5.8705 | Oxy1 (PSt7-10) | 2018-04-04 12:40 | default | 188.7815 | μmol/L | 30.4091 | °C | 999 | hPa | Humid | 35 | 0 | 0 | 20.359 | 66519.448 | 314781.5448 | 30.8691 | 95
483733 | 2018-04-17 11:36 | 5.8879 | Oxy1 (PSt7-10) | 2018-04-04 12:40 | default | 188.8455 | μmol/L | 30.4098 | °C | 999 | hPa | Humid | 35 | 0 | 0 | 20.355 | 66512.5958 | 314794.2968 | 30.8691 | 95
483735 | 2018-04-17 11:36 | 5.9039 | Oxy1 (PSt7-10) | 2018-04-04 12:40 | default | 188.8135 | μmol/L | 30.4065 | °C | 999 | hPa | Humid | 35 | 0 | 0 | 20.358 | 66507.0695 | 314787.5228 | 30.8691 | 95
483748 | 2018-04-17 11:36 | 5.9206 | Oxy1 (PSt7-10) | 2018-04-04 12:40 | default | 188.7305 | μmol/L | 30.4366 | °C | 1000 | hPa | Humid | 35 | 0 | 0 | 20.353 | 66501.736 | 314778.2967 | 30.8691 | 95
483755 | 2018-04-17 11:36 | 5.9373 | Oxy1 (PSt7-10) | 2018-04-04 12:40 | default | 188.6354 | μmol/L | 30.4368 | °C | 999 | hPa | Humid | 35 | 0 | 0 | 20.358 | 66496.0087 | 314781.6969 | 30.8691 | 95
483773 | 2018-04-17 11:36 | 5.9537 | Oxy1 (PSt7-10) | 2018-04-04 12:40 | default | 188.7341 | μmol/L | 30.436 | °C | 1000 | hPa | Humid | 35 | 0 | 0 | 20.353 | 66498.8827 | 314788.935 | 30.8691 | 95
483779 | 2018-04-17 11:36 | 5.9706 | Oxy1 (PSt7-10) | 2018-04-04 12:40 | default | 188.5396 | μmol/L | 30.4357 | °C | 999 | hPa | Humid | 35 | 0 | 0 | 20.364 | 66494.3751 | 314776.542 | 30.8691 | 95
483793 | 2018-04-17 11:36 | 5.9873 | Oxy1 (PSt7-10) | 2018-04-04 12:40 | default | 188.6888 | μmol/L | 30.4335 | °C | 999 | hPa | Humid | 35 | 0 | 0 | 20.356 | 66493.0282 | 314793.5822 | 30.8691 | 95
483801 | 2018-04-17 11:36 | 6.0045 | Oxy1 (PSt7-10) | 2018-04-04 12:40 | default | 188.729 | μmol/L | 30.4267 | °C | 999 | hPa | Humid | 35 | 0 | 0 | 20.356 | 66503.1569 | 314776.0573 | 30.8691 | 95
483807 | 2018-04-17 11:36 | 6.0206 | Oxy1 (PSt7-10) | 2018-04-04 12:40 | default | 188.7753 | μmol/L | 30.4246 | °C | 999 | hPa | Humid | 35 | 0 | 0 | 20.354 | 66500.4867 | 314775.5301 | 30.8691 | 95
483818 | 2018-04-17 11:36 | 6.0371 | Oxy1 (PSt7-10) | 2018-04-04 12:40 | default | 188.7784 | μmol/L | 30.427 | °C | 999 | hPa | Humid | 35 | 0 | 0 | 20.353 | 66487.1564 | 314778.1946 | 30.8691 | 95
483826 | 2018-04-17 11:36 | 6.0545 | Oxy1 (PSt7-10) | 2018-04-04 12:40 | default | 188.866 | μmol/L | 30.4208 | °C | 999 | hPa | Humid | 35 | 0 | 0 | 20.35 | 66492.4786 | 314796.3292 | 30.8691 | 95
483836 | 2018-04-17 11:36 | 6.0708 | Oxy1 (PSt7-10) | 2018-04-04 12:40 | default | 188.786 | μmol/L | 30.4199 | °C | 999 | hPa | Humid | 35 | 0 | 0 | 20.355 | 66493.4486 | 314790.9438 | 30.8691 | 95
483845 | 2018-04-17 11:36 | 6.0871 | Oxy1 (PSt7-10) | 2018-04-04 12:40 | default | 188.7362 | μmol/L | 30.4197 | °C | 999 | hPa | Humid | 35 | 0 | 0 | 20.358 | 66479.2462 | 314778.917 | 30.8691 | 95
483862 | 2018-04-17 11:36 | 6.1043 | Oxy1 (PSt7-10) | 2018-04-04 12:40 | default | 188.6254 | μmol/L | 30.424 | °C | 999 | hPa | Humid | 35 | 0 | 0 | 20.363 | 66482.0934 | 314774.2542 | 30.8691 | 95
483867 | 2018-04-17 11:36 | 6.121 | Oxy1 (PSt7-10) | 2018-04-04 12:40 | default | 188.8265 | μmol/L | 30.4246 | °C | 999 | hPa | Humid | 35 | 0 | 0 | 20.351 | 66478.7544 | 314762.7503 | 30.8691 | 95
483879 | 2018-04-17 11:36 | 6.1375 | Oxy1 (PSt7-10) | 2018-04-04 12:40 | default | 188.774 | μmol/L | 30.422 | °C | 999 | hPa | Humid | 35 | 0 | 0 | 20.355 | 66481.4718 | 314774.8678 | 30.8691 | 95
483887 | 2018-04-17 11:36 | 6.1541 | Oxy1 (PSt7-10) | 2018-04-04 12:40 | default | 188.7893 | μmol/L | 30.4194 | °C | 999 | hPa | Humid | 35 | 0 | 0 | 20.355 | 66477.2953 | 314769.61 | 30.8691 | 95
483895 | 2018-04-17 11:36 | 6.1711 | Oxy1 (PSt7-10) | 2018-04-04 12:40 | default | 188.7841 | μmol/L | 30.4246 | °C | 1000 | hPa | Humid | 35 | 0 | 0 | 20.354 | 66475.7837 | 314763.6329 | 30.8691 | 95
483912 | 2018-04-17 11:36 | 6.1872 | Oxy1 (PSt7-10) | 2018-04-04 12:40 | default | 188.7975 | μmol/L | 30.4238 | °C | 999 | hPa | Humid | 35 | 0 | 0 | 20.353 | 66473.4747 | 314776.9362 | 30.8691 | 95
483921 | 2018-04-17 11:36 | 6.204 | Oxy1 (PSt7-10) | 2018-04-04 12:40 | default | 188.9714 | μmol/L | 30.4116 | °C | 999 | hPa | Humid | 35 | 0 | 0 | 20.347 | 66464.2519 | 314783.2112 | 30.8691 | 95
483931 | 2018-04-17 11:36 | 6.2205 | Oxy1 (PSt7-10) | 2018-04-04 12:40 | default | 188.893 | μmol/L | 30.4133 | °C | 999 | hPa | Humid | 35 | 0 | 0 | 20.351 | 66466.1062 | 314763.5324 | 30.8691 | 95
483939 | 2018-04-17 11:36 | 6.2376 | Oxy1 (PSt7-10) | 2018-04-04 12:40 | default | 189.0084 | μmol/L | 30.4111 | °C | 999 | hPa | Humid | 35 | 0 | 0 | 20.345 | 66458.2553 | 314761.0712 | 30.8691 | 95
483949 | 2018-04-17 11:36 | 6.2552 | Oxy1 (PSt7-10) | 2018-04-04 12:40 | default | 188.7612 | μmol/L | 30.4386 | °C | 999 | hPa | Humid | 35 | 0 | 0 | 20.35 | 66448.2377 | 314759.6767 | 30.8691 | 95
483962 | 2018-04-17 11:36 | 6.2708 | Oxy1 (PSt7-10) | 2018-04-04 12:40 | default | 188.6956 | μmol/L | 30.4396 | °C | 1000 | hPa | Humid | 35 | 0 | 0 | 20.354 | 66448.5917 | 314760.3531 | 30.8691 | 95
483970 | 2018-04-17 11:36 | 6.2878 | Oxy1 (PSt7-10) | 2018-04-04 12:40 | default | 188.8565 | μmol/L | 30.4282 | °C | 999 | hPa | Humid | 35 | 0 | 0 | 20.348 | 66451.995 | 314746.8646 | 30.8691 | 95
483978 | 2018-04-17 11:36 | 6.304 | Oxy1 (PSt7-10) | 2018-04-04 12:40 | default | 188.8512 | μmol/L | 30.4262 | °C | 999 | hPa | Humid | 35 | 0 | 0 | 20.349 | 66442.0721 | 314738.5888 | 30.8691 | 95
483990 | 2018-04-17 11:36 | 6.3213 | Oxy1 (PSt7-10) | 2018-04-04 12:40 | default | 188.8435 | μmol/L | 30.4261 | °C | 1000 | hPa | Humid | 35 | 0 | 0 | 20.35 | 66448.2003 | 314753.4177 | 30.8691 | 95
484002 | 2018-04-17 11:36 | 6.3378 | Oxy1 (PSt7-10) | 2018-04-04 12:40 | default | 188.8344 | μmol/L | 30.4392 | °C | 1000 | hPa | Humid | 35 | 0 | 0 | 20.346 | 66441.8548 | 314748.9829 | 30.8691 | 95
484006 | 2018-04-17 11:36 | 6.3537 | Oxy1 (PSt7-10) | 2018-04-04 12:40 | default | 188.7834 | μmol/L | 30.4377 | °C | 999 | hPa | Humid | 35 | 0 | 0 | 20.349 | 66445.8815 | 314750.0787 | 30.8691 | 95
484018 | 2018-04-17 11:36 | 6.3712 | Oxy1 (PSt7-10) | 2018-04-04 12:40 | default | 189.0267 | μmol/L | 30.4109 | °C | 999 | hPa | Humid | 35 | 0 | 0 | 20.344 | 66438.624 | 314744.7422 | 30.8691 | 95
484031 | 2018-04-17 11:36 | 6.3879 | Oxy1 (PSt7-10) | 2018-04-04 12:40 | default | 188.9116 | μmol/L | 30.4261 | °C | 1000 | hPa | Humid | 35 | 0 | 0 | 20.346 | 66437.9234 | 314759.0528 | 30.8691 | 95
484038 | 2018-04-17 11:36 | 6.4044 | Oxy1 (PSt7-10) | 2018-04-04 12:40 | default | 188.8283 | μmol/L | 30.4287 | °C | 1000 | hPa | Humid | 35 | 0 | 0 | 20.35 | 66433.3307 | 314753.9774 | 30.8691 | 95
484051 | 2018-04-17 11:36 | 6.421 | Oxy1 (PSt7-10) | 2018-04-04 12:40 | default | 188.9417 | μmol/L | 30.4254 | °C | 999 | hPa | Humid | 35 | 0 | 0 | 20.344 | 66439.7457 | 314747.5482 | 30.8691 | 95
484056 | 2018-04-17 11:36 | 6.4371 | Oxy1 (PSt7-10) | 2018-04-04 12:40 | default | 188.7982 | μmol/L | 30.4352 | °C | 999 | hPa | Humid | 35 | 0 | 0 | 20.349 | 66434.0133 | 314746.529 | 30.8691 | 95
484071 | 2018-04-17 11:36 | 6.4541 | Oxy1 (PSt7-10) | 2018-04-04 12:40 | default | 188.9039 | μmol/L | 30.4216 | °C | 1000 | hPa | Humid | 35 | 0 | 0 | 20.348 | 66431.2079 | 314740.4002 | 30.8691 | 95
484080 | 2018-04-17 11:36 | 6.4704 | Oxy1 (PSt7-10) | 2018-04-04 12:40 | default | 188.9026 | μmol/L | 30.419 | °C | 1000 | hPa | Humid | 35 | 0 | 0 | 20.349 | 66429.9895 | 314743.9363 | 30.8691 | 95
484089 | 2018-04-17 11:36 | 6.4877 | Oxy1 (PSt7-10) | 2018-04-04 12:40 | default | 188.9544 | μmol/L | 30.4174 | °C | 999 | hPa | Humid | 35 | 0 | 0 | 20.346 | 66414.8661 | 314751.2907 | 30.8691 | 95
484099 | 2018-04-17 11:36 | 6.5044 | Oxy1 (PSt7-10) | 2018-04-04 12:40 | default | 188.8389 | μmol/L | 30.4283 | °C | 999 | hPa | Humid | 35 | 0 | 0 | 20.349 | 66422.3552 | 314746.1988 | 30.8691 | 95
484110 | 2018-04-17 11:36 | 6.5208 | Oxy1 (PSt7-10) | 2018-04-04 12:40 | default | 188.9468 | μmol/L | 30.4172 | °C | 1000 | hPa | Humid | 35 | 0 | 0 | 20.347 | 66418.6835 | 314752.5837 | 30.8691 | 95
484117 | 2018-04-17 11:36 | 6.5376 | Oxy1 (PSt7-10) | 2018-04-04 12:40 | default | 189.0236 | μmol/L | 30.4158 | °C | 1000 | hPa | Humid | 35 | 0 | 0 | 20.343 | 66423.6553 | 314742.5277 | 30.8691 | 95
484129 | 2018-04-17 11:36 | 6.5544 | Oxy1 (PSt7-10) | 2018-04-04 12:40 | default | 189.1456 | μmol/L | 30.4125 | °C | 1000 | hPa | Humid | 35 | 0 | 0 | 20.337 | 66419.9519 | 314751.3106 | 30.8691 | 95
484139 | 2018-04-17 11:36 | 6.5704 | Oxy1 (PSt7-10) | 2018-04-04 12:40 | default | 188.8258 | μmol/L | 30.4465 | °C | 1000 | hPa | Humid | 35 | 0 | 0 | 20.344 | 66404.6852 | 314750.9873 | 30.8691 | 95
484148 | 2018-04-17 11:36 | 6.5873 | Oxy1 (PSt7-10) | 2018-04-04 12:40 | default | 188.9934 | μmol/L | 30.4383 | °C | 1000 | hPa | Humid | 35 | 0 | 0 | 20.337 | 66406.3216 | 314744.2872 | 30.8691 | 95
484160 | 2018-04-17 11:36 | 6.6041 | Oxy1 (PSt7-10) | 2018-04-04 12:40 | default | 188.9149 | μmol/L | 30.4372 | °C | 1000 | hPa | Humid | 35 | 0 | 0 | 20.342 | 66403.1515 | 314738.6372 | 30.8691 | 95
484170 | 2018-04-17 11:36 | 6.6209 | Oxy1 (PSt7-10) | 2018-04-04 12:40 | default | 188.9181 | μmol/L | 30.4337 | °C | 1000 | hPa | Humid | 35 | 0 | 0 | 20.343 | 66402.3163 | 314721.4983 | 30.8691 | 95
484176 | 2018-04-17 11:36 | 6.6376 | Oxy1 (PSt7-10) | 2018-04-04 12:40 | default | 188.9632 | μmol/L | 30.4174 | °C | 1000 | hPa | Humid | 35 | 0 | 0 | 20.346 | 66416.504 | 314738.381 | 30.8691 | 95
484186 | 2018-04-17 11:36 | 6.6549 | Oxy1 (PSt7-10) | 2018-04-04 12:40 | default | 188.9297 | μmol/L | 30.4347 | °C | 1000 | hPa | Humid | 35 | 0 | 0 | 20.342 | 66396.1876 | 314735.5753 | 30.8691 | 95
484198 | 2018-04-17 11:36 | 6.6709 | Oxy1 (PSt7-10) | 2018-04-04 12:40 | default | 188.9373 | μmol/L | 30.4334 | °C | 1000 | hPa | Humid | 35 | 0 | 0 | 20.342 | 66392.9119 | 314742.722 | 30.8691 | 95
484208 | 2018-04-17 11:36 | 6.6879 | Oxy1 (PSt7-10) | 2018-04-04 12:40 | default | 188.9534 | μmol/L | 30.4306 | °C | 1000 | hPa | Humid | 35 | 0 | 0 | 20.342 | 66387.3488 | 314731.6593 | 30.8691 | 95
484216 | 2018-04-17 11:36 | 6.7038 | Oxy1 (PSt7-10) | 2018-04-04 12:40 | default | 188.9791 | μmol/L | 30.4306 | °C | 999 | hPa | Humid | 35 | 0 | 0 | 20.34 | 66384.4914 | 314721.6449 | 30.8691 | 95
484226 | 2018-04-17 11:36 | 6.7211 | Oxy1 (PSt7-10) | 2018-04-04 12:40 | default | 188.9269 | μmol/L | 30.4279 | °C | 999 | hPa | Humid | 35 | 0 | 0 | 20.344 | 66376.9745 | 314730.6572 | 30.8691 | 95
484235 | 2018-04-17 11:37 | 6.7377 | Oxy1 (PSt7-10) | 2018-04-04 12:40 | default | 189.045 | μmol/L | 30.4209 | °C | 1000 | hPa | Humid | 35 | 0 | 0 | 20.34 | 66384.4073 | 314728.2579 | 30.8691 | 95
484246 | 2018-04-17 11:37 | 6.7539 | Oxy1 (PSt7-10) | 2018-04-04 12:40 | default | 189.0555 | μmol/L | 30.4133 | °C | 1000 | hPa | Humid | 35 | 0 | 0 | 20.342 | 66380.376 | 314723.9831 | 30.8691 | 95
484259 | 2018-04-17 11:37 | 6.771 | Oxy1 (PSt7-10) | 2018-04-04 12:40 | default | 189.092 | μmol/L | 30.4129 | °C | 1000 | hPa | Humid | 35 | 0 | 0 | 20.34 | 66381.2914 | 314717.3278 | 30.8691 | 95
484269 | 2018-04-17 11:37 | 6.7873 | Oxy1 (PSt7-10) | 2018-04-04 12:40 | default | 189.18 | μmol/L | 30.4125 | °C | 1000 | hPa | Humid | 35 | 0 | 0 | 20.335 | 66374.99 | 314721.5363 | 30.8691 | 95
484276 | 2018-04-17 11:37 | 6.8044 | Oxy1 (PSt7-10) | 2018-04-04 12:40 | default | 189.1096 | μmol/L | 30.4157 | °C | 1000 | hPa | Humid | 35 | 0 | 0 | 20.338 | 66367.0934 | 314712.9266 | 30.8691 | 95
484285 | 2018-04-17 11:37 | 6.8206 | Oxy1 (PSt7-10) | 2018-04-04 12:40 | default | 189.0572 | μmol/L | 30.4246 | °C | 1000 | hPa | Humid | 35 | 0 | 0 | 20.338 | 66373.9637 | 314710.9606 | 30.8691 | 95
484303 | 2018-04-17 11:37 | 6.8373 | Oxy1 (PSt7-10) | 2018-04-04 12:40 | default | 189.205 | μmol/L | 30.4111 | °C | 1000 | hPa | Humid | 35 | 0 | 0 | 20.334 | 66367.295 | 314715.2962 | 30.8691 | 95
484306 | 2018-04-17 11:37 | 6.8539 | Oxy1 (PSt7-10) | 2018-04-04 12:40 | default | 189.0789 | μmol/L | 30.4093 | °C | 1000 | hPa | Humid | 35 | 0 | 0 | 20.342 | 66371.5444 | 314716.4988 | 30.8691 | 95
484322 | 2018-04-17 11:37 | 6.8706 | Oxy1 (PSt7-10) | 2018-04-04 12:40 | default | 189.1982 | μmol/L | 30.4152 | °C | 1000 | hPa | Humid | 35 | 0 | 0 | 20.333 | 66362.3353 | 314718.4219 | 30.8691 | 95
484331 | 2018-04-17 11:37 | 6.8879 | Oxy1 (PSt7-10) | 2018-04-04 12:40 | default | 188.9904 | μmol/L | 30.4302 | °C | 1000 | hPa | Humid | 35 | 0 | 0 | 20.34 | 66359.3256 | 314700.1314 | 30.8691 | 95
484339 | 2018-04-17 11:37 | 6.904 | Oxy1 (PSt7-10) | 2018-04-04 12:40 | default | 189.0537 | μmol/L | 30.4426 | °C | 1000 | hPa | Humid | 35 | 0 | 0 | 20.332 | 66359.2181 | 314713.0119 | 30.8691 | 95
484348 | 2018-04-17 11:37 | 6.9208 | Oxy1 (PSt7-10) | 2018-04-04 12:40 | default | 189.1687 | μmol/L | 30.4289 | °C | 1000 | hPa | Humid | 35 | 0 | 0 | 20.33 | 66358.822 | 314707.3133 | 30.8691 | 95
484361 | 2018-04-17 11:37 | 6.9373 | Oxy1 (PSt7-10) | 2018-04-04 12:40 | default | 189.0527 | μmol/L | 30.4297 | °C | 999 | hPa | Humid | 35 | 0 | 0 | 20.336 | 66341.9857 | 314715.626 | 30.8691 | 95
484369 | 2018-04-17 11:37 | 6.9539 | Oxy1 (PSt7-10) | 2018-04-04 12:40 | default | 189.1282 | μmol/L | 30.4285 | °C | 999 | hPa | Humid | 35 | 0 | 0 | 20.332 | 66343.9659 | 314707.1395 | 30.8691 | 95
484381 | 2018-04-17 11:37 | 6.9707 | Oxy1 (PSt7-10) | 2018-04-04 12:40 | default | 189.2089 | μmol/L | 30.4206 | °C | 999 | hPa | Humid | 35 | 0 | 0 | 20.33 | 66353.934 | 314715.1602 | 30.8691 | 95
484392 | 2018-04-17 11:37 | 6.9873 | Oxy1 (PSt7-10) | 2018-04-04 12:40 | default | 189.1508 | μmol/L | 30.4334 | °C | 999 | hPa | Humid | 35 | 0 | 0 | 20.329 | 66347.1698 | 314711.8438 | 30.8691 | 95
484399 | 2018-04-17 11:37 | 7.0059 | Oxy1 (PSt7-10) | 2018-04-04 12:40 | default | 189.3016 | μmol/L | 30.4151 | °C | 1000 | hPa | Humid | 35 | 0 | 0 | 20.327 | 66346.1095 | 314715.8633 | 30.8691 | 95
484413 | 2018-04-17 11:37 | 7.0204 | Oxy1 (PSt7-10) | 2018-04-04 12:40 | default | 189.1734 | μmol/L | 30.4237 | °C | 999 | hPa | Humid | 35 | 0 | 0 | 20.331 | 66349.1996 | 314683.9754 | 30.8691 | 95
484424 | 2018-04-17 11:37 | 7.0377 | Oxy1 (PSt7-10) | 2018-04-04 12:40 | default | 189.255 | μmol/L | 30.4172 | °C | 1000 | hPa | Humid | 35 | 0 | 0 | 20.329 | 66341.7277 | 314709.1364 | 30.8691 | 95
484434 | 2018-04-17 11:37 | 7.0543 | Oxy1 (PSt7-10) | 2018-04-04 12:40 | default | 189.1452 | μmol/L | 30.4227 | °C | 999 | hPa | Humid | 35 | 0 | 0 | 20.333 | 66349.7149 | 314713.4761 | 30.8691 | 95
484444 | 2018-04-17 11:37 | 7.0712 | Oxy1 (PSt7-10) | 2018-04-04 12:40 | default | 189.1102 | μmol/L | 30.4374 | °C | 999 | hPa | Humid | 35 | 0 | 0 | 20.33 | 66344.5 | 314701.5203 | 30.8691 | 95
484454 | 2018-04-17 11:37 | 7.0878 | Oxy1 (PSt7-10) | 2018-04-04 12:40 | default | 189.2889 | μmol/L | 30.4143 | °C | 1000 | hPa | Humid | 35 | 0 | 0 | 20.328 | 66333.0218 | 314694.1666 | 30.8691 | 95
484455 | 2018-04-17 11:37 | 7.1037 | Oxy1 (PSt7-10) | 2018-04-04 12:40 | default | 189.2312 | μmol/L | 30.4255 | °C | 999 | hPa | Humid | 35 | 0 | 0 | 20.327 | 66328.26 | 314694.7211 | 30.8691 | 95
484472 | 2018-04-17 11:37 | 7.1209 | Oxy1 (PSt7-10) | 2018-04-04 12:40 | default | 189.1677 | μmol/L | 30.416 | °C | 999 | hPa | Humid | 35 | 0 | 0 | 20.334 | 66327.5965 | 314707.9908 | 30.8691 | 95
484482 | 2018-04-17 11:37 | 7.1372 | Oxy1 (PSt7-10) | 2018-04-04 12:40 | default | 189.2851 | μmol/L | 30.4222 | °C | 999 | hPa | Humid | 35 | 0 | 0 | 20.325 | 66328.7763 | 314693.0736 | 30.8691 | 95
484494 | 2018-04-17 11:37 | 7.1539 | Oxy1 (PSt7-10) | 2018-04-04 12:40 | default | 189.1641 | μmol/L | 30.4195 | °C | 999 | hPa | Humid | 35 | 0 | 0 | 20.333 | 66325.8346 | 314703.7347 | 30.8691 | 95
484504 | 2018-04-17 11:37 | 7.1706 | Oxy1 (PSt7-10) | 2018-04-04 12:40 | default | 189.3032 | μmol/L | 30.4075 | °C | 999 | hPa | Humid | 35 | 0 | 0 | 20.329 | 66328.1919 | 314699.9309 | 30.8691 | 95
484514 | 2018-04-17 11:37 | 7.1873 | Oxy1 (PSt7-10) | 2018-04-04 12:40 | default | 189.3542 | μmol/L | 30.4061 | °C | 1000 | hPa | Humid | 35 | 0 | 0 | 20.327 | 66331.4346 | 314704.7175 | 30.8691 | 95
484524 | 2018-04-17 11:37 | 7.2037 | Oxy1 (PSt7-10) | 2018-04-04 12:40 | default | 189.1277 | μmol/L | 30.4344 | °C | 999 | hPa | Humid | 35 | 0 | 0 | 20.33 | 66320.5517 | 314706.2352 | 30.8691 | 95
484534 | 2018-04-17 11:37 | 7.221 | Oxy1 (PSt7-10) | 2018-04-04 12:40 | default | 189.0258 | μmol/L | 30.4459 | °C | 999 | hPa | Humid | 35 | 0 | 0 | 20.332 | 66327.14 | 314697.1731 | 30.8691 | 95
484541 | 2018-04-17 11:37 | 7.2376 | Oxy1 (PSt7-10) | 2018-04-04 12:40 | default | 189.1045 | μmol/L | 30.4412 | °C | 999 | hPa | Humid | 35 | 0 | 0 | 20.329 | 66323.7791 | 314711.0249 | 30.8691 | 95
484545 | 2018-04-17 11:37 | 7.2543 | Oxy1 (PSt7-10) | 2018-04-04 12:40 | default | 189.2286 | μmol/L | 30.4216 | °C | 1000 | hPa | Humid | 35 | 0 | 0 | 20.329 | 66313.2313 | 314684.8656 | 30.8691 | 95
484564 | 2018-04-17 11:37 | 7.2709 | Oxy1 (PSt7-10) | 2018-04-04 12:40 | default | 189.17 | μmol/L | 30.4345 | °C | 1000 | hPa | Humid | 35 | 0 | 0 | 20.328 | 66310.3037 | 314697.7288 | 30.8691 | 95
484573 | 2018-04-17 11:37 | 7.2872 | Oxy1 (PSt7-10) | 2018-04-04 12:40 | default | 189.1868 | μmol/L | 30.4331 | °C | 999 | hPa | Humid | 35 | 0 | 0 | 20.327 | 66292.3859 | 314691.0232 | 30.8691 | 95
484584 | 2018-04-17 11:37 | 7.304 | Oxy1 (PSt7-10) | 2018-04-04 12:40 | default | 189.1436 | μmol/L | 30.4419 | °C | 1000 | hPa | Humid | 35 | 0 | 0 | 20.327 | 66305.8664 | 314676.9806 | 30.8691 | 95
484593 | 2018-04-17 11:37 | 7.3204 | Oxy1 (PSt7-10) | 2018-04-04 12:40 | default | 189.2605 | μmol/L | 30.4148 | °C | 999 | hPa | Humid | 35 | 0 | 0 | 20.329 | 66304.3215 | 314693.257 | 30.8691 | 95
484604 | 2018-04-17 11:37 | 7.3372 | Oxy1 (PSt7-10) | 2018-04-04 12:40 | default | 189.2935 | μmol/L | 30.4164 | °C | 1000 | hPa | Humid | 35 | 0 | 0 | 20.327 | 66299.7479 | 314672.8297 | 30.8691 | 95
484613 | 2018-04-17 11:37 | 7.3538 | Oxy1 (PSt7-10) | 2018-04-04 12:40 | default | 189.1678 | μmol/L | 30.429 | °C | 1000 | hPa | Humid | 35 | 0 | 0 | 20.33 | 66301.0788 | 314683.6416 | 30.8691 | 95
484621 | 2018-04-17 11:37 | 7.371 | Oxy1 (PSt7-10) | 2018-04-04 12:40 | default | 189.2611 | μmol/L | 30.419 | °C | 1000 | hPa | Humid | 35 | 0 | 0 | 20.328 | 66293.2123 | 314690.007 | 30.8691 | 95
484633 | 2018-04-17 11:37 | 7.3874 | Oxy1 (PSt7-10) | 2018-04-04 12:40 | default | 189.3573 | μmol/L | 30.4129 | °C | 999 | hPa | Humid | 35 | 0 | 0 | 20.324 | 66289.812 | 314679.8653 | 30.8691 | 95
484644 | 2018-04-17 11:37 | 7.4038 | Oxy1 (PSt7-10) | 2018-04-04 12:40 | default | 189.3179 | μmol/L | 30.421 | °C | 1000 | hPa | Humid | 35 | 0 | 0 | 20.324 | 66283.682 | 314701.6113 | 30.8691 | 95
484654 | 2018-04-17 11:37 | 7.4209 | Oxy1 (PSt7-10) | 2018-04-04 12:40 | default | 189.2641 | μmol/L | 30.4229 | °C | 999 | hPa | Humid | 35 | 0 | 0 | 20.326 | 66280.723 | 314683.1733 | 30.8691 | 95
484664 | 2018-04-17 11:37 | 7.4375 | Oxy1 (PSt7-10) | 2018-04-04 12:40 | default | 189.2474 | μmol/L | 30.4286 | °C | 999 | hPa | Humid | 35 | 0 | 0 | 20.325 | 66286.1014 | 314678.0991 | 30.8691 | 95
484674 | 2018-04-17 11:37 | 7.4545 | Oxy1 (PSt7-10) | 2018-04-04 12:40 | default | 189.3842 | μmol/L | 30.4156 | °C | 1000 | hPa | Humid | 35 | 0 | 0 | 20.322 | 66280.5517 | 314670.0567 | 30.8691 | 95
484684 | 2018-04-17 11:37 | 7.4709 | Oxy1 (PSt7-10) | 2018-04-04 12:40 | default | 189.2841 | μmol/L | 30.418 | °C | 1000 | hPa | Humid | 35 | 0 | 0 | 20.327 | 66278.2586 | 314682.0647 | 30.8691 | 95
484694 | 2018-04-17 11:37 | 7.4876 | Oxy1 (PSt7-10) | 2018-04-04 12:40 | default | 189.3776 | μmol/L | 30.4109 | °C | 1000 | hPa | Humid | 35 | 0 | 0 | 20.324 | 66271.7944 | 314672.4827 | 30.8691 | 95
484704 | 2018-04-17 11:37 | 7.5039 | Oxy1 (PSt7-10) | 2018-04-04 12:40 | default | 189.4035 | μmol/L | 30.4137 | °C | 999 | hPa | Humid | 35 | 0 | 0 | 20.321 | 66271.3816 | 314680.6367 | 30.8691 | 95
484714 | 2018-04-17 11:37 | 7.5208 | Oxy1 (PSt7-10) | 2018-04-04 12:40 | default | 189.3272 | μmol/L | 30.4252 | °C | 1000 | hPa | Humid | 35 | 0 | 0 | 20.322 | 66266.2116 | 314674.1487 | 30.8691 | 95
484724 | 2018-04-17 11:37 | 7.5374 | Oxy1 (PSt7-10) | 2018-04-04 12:40 | default | 189.282 | μmol/L | 30.4358 | °C | 1000 | hPa | Humid | 35 | 0 | 0 | 20.321 | 66260.8883 | 314680.5329 | 30.8691 | 95
484734 | 2018-04-17 11:37 | 7.5543 | Oxy1 (PSt7-10) | 2018-04-04 12:40 | default | 189.3423 | μmol/L | 30.4314 | °C | 1000 | hPa | Humid | 35 | 0 | 0 | 20.319 | 66263.3493 | 314679.856 | 30.8691 | 95
484736 | 2018-04-17 11:37 | 7.5712 | Oxy1 (PSt7-10) | 2018-04-04 12:40 | default | 189.4071 | μmol/L | 30.4218 | °C | 999 | hPa | Humid | 35 | 0 | 0 | 20.318 | 66261.7942 | 314669.1085 | 30.8691 | 95
484746 | 2018-04-17 11:37 | 7.5875 | Oxy1 (PSt7-10) | 2018-04-04 12:40 | default | 189.2817 | μmol/L | 30.4315 | °C | 999 | hPa | Humid | 35 | 0 | 0 | 20.322 | 66255.9336 | 314669.4463 | 30.8691 | 95
484758 | 2018-04-17 11:37 | 7.6042 | Oxy1 (PSt7-10) | 2018-04-04 12:40 | default | 189.3124 | μmol/L | 30.435 | °C | 999 | hPa | Humid | 35 | 0 | 0 | 20.319 | 66253.5559 | 314679.7059 | 30.8691 | 95
484767 | 2018-04-17 11:37 | 7.6212 | Oxy1 (PSt7-10) | 2018-04-04 12:40 | default | 189.264 | μmol/L | 30.4345 | °C | 999 | hPa | Humid | 35 | 0 | 0 | 20.322 | 66250.8503 | 314667.8397 | 30.8691 | 95
484779 | 2018-04-17 11:37 | 7.6373 | Oxy1 (PSt7-10) | 2018-04-04 12:40 | default | 189.3707 | μmol/L | 30.4222 | °C | 999 | hPa | Humid | 35 | 0 | 0 | 20.32 | 66250.846 | 314665.4021 | 30.8691 | 95
484788 | 2018-04-17 11:37 | 7.654 | Oxy1 (PSt7-10) | 2018-04-04 12:40 | default | 189.405 | μmol/L | 30.4164 | °C | 999 | hPa | Humid | 35 | 0 | 0 | 20.32 | 66245.1293 | 314673.6986 | 30.8691 | 95
484798 | 2018-04-17 11:37 | 7.6706 | Oxy1 (PSt7-10) | 2018-04-04 12:40 | default | 189.3065 | μmol/L | 30.4273 | °C | 999 | hPa | Humid | 35 | 0 | 0 | 20.322 | 66243.9548 | 314665.2206 | 30.8691 | 95
484807 | 2018-04-17 11:37 | 7.6872 | Oxy1 (PSt7-10) | 2018-04-04 12:40 | default | 189.458 | μmol/L | 30.4277 | °C | 999 | hPa | Humid | 35 | 0 | 0 | 20.313 | 66247.7581 | 314655.8888 | 30.8691 | 95
484820 | 2018-04-17 11:37 | 7.7078 | Oxy1 (PSt7-10) | 2018-04-04 12:40 | default | 189.3085 | μmol/L | 30.4327 | °C | 999 | hPa | Humid | 35 | 0 | 0 | 20.32 | 66236.0301 | 314682.5008 | 30.8691 | 95
484827 | 2018-04-17 11:37 | 7.7209 | Oxy1 (PSt7-10) | 2018-04-04 12:40 | default | 189.4227 | μmol/L | 30.4163 | °C | 999 | hPa | Humid | 35 | 0 | 0 | 20.319 | 66232.179 | 314647.5561 | 30.8691 | 95
484835 | 2018-04-17 11:38 | 7.7372 | Oxy1 (PSt7-10) | 2018-04-04 12:40 | default | 189.3651 | μmol/L | 30.4275 | °C | 1000 | hPa | Humid | 35 | 0 | 0 | 20.319 | 66234.6374 | 314654.2376 | 30.8691 | 95
484850 | 2018-04-17 11:38 | 7.7542 | Oxy1 (PSt7-10) | 2018-04-04 12:40 | default | 189.3528 | μmol/L | 30.4267 | °C | 1000 | hPa | Humid | 35 | 0 | 0 | 20.32 | 66230.7397 | 314651.0716 | 30.8691 | 95
484857 | 2018-04-17 11:38 | 7.7711 | Oxy1 (PSt7-10) | 2018-04-04 12:40 | default | 189.4098 | μmol/L | 30.4141 | °C | 1000 | hPa | Humid | 35 | 0 | 0 | 20.321 | 66231.8057 | 314657.0065 | 30.8691 | 95
484873 | 2018-04-17 11:38 | 7.7877 | Oxy1 (PSt7-10) | 2018-04-04 12:40 | default | 189.4713 | μmol/L | 30.4226 | °C | 999 | hPa | Humid | 35 | 0 | 0 | 20.314 | 66233.9542 | 314661.3133 | 30.8691 | 95
484882 | 2018-04-17 11:38 | 7.8039 | Oxy1 (PSt7-10) | 2018-04-04 12:40 | default | 189.5268 | μmol/L | 30.4146 | °C | 1000 | hPa | Humid | 35 | 0 | 0 | 20.314 | 66210.2893 | 314652.6491 | 30.8691 | 95
484889 | 2018-04-17 11:38 | 7.8211 | Oxy1 (PSt7-10) | 2018-04-04 12:40 | default | 189.3406 | μmol/L | 30.4172 | °C | 1000 | hPa | Humid | 35 | 0 | 0 | 20.324 | 66210.1584 | 314650.4421 | 30.8691 | 95
484901 | 2018-04-17 11:38 | 7.8376 | Oxy1 (PSt7-10) | 2018-04-04 12:40 | default | 189.4887 | μmol/L | 30.4283 | °C | 999 | hPa | Humid | 35 | 0 | 0 | 20.311 | 66202.5205 | 314662.3763 | 30.8691 | 95
484908 | 2018-04-17 11:38 | 7.8539 | Oxy1 (PSt7-10) | 2018-04-04 12:40 | default | 189.3895 | μmol/L | 30.4364 | °C | 999 | hPa | Humid | 35 | 0 | 0 | 20.314 | 66210.7353 | 314659.1386 | 30.8691 | 95
484918 | 2018-04-17 11:38 | 7.8706 | Oxy1 (PSt7-10) | 2018-04-04 12:40 | default | 189.4969 | μmol/L | 30.4153 | °C | 999 | hPa | Humid | 35 | 0 | 0 | 20.315 | 66200.9714 | 314661.115 | 30.8691 | 95
484925 | 2018-04-17 11:38 | 7.8877 | Oxy1 (PSt7-10) | 2018-04-04 12:40 | default | 189.4918 | μmol/L | 30.4148 | °C | 1000 | hPa | Humid | 35 | 0 | 0 | 20.316 | 66204.4753 | 314652.303 | 30.8691 | 95
484935 | 2018-04-17 11:38 | 7.9047 | Oxy1 (PSt7-10) | 2018-04-04 12:40 | default | 189.3991 | μmol/L | 30.4348 | °C | 999 | hPa | Humid | 35 | 0 | 0 | 20.314 | 66200.6166 | 314652.5878 | 30.8691 | 95
484946 | 2018-04-17 11:38 | 7.9204 | Oxy1 (PSt7-10) | 2018-04-04 12:40 | default | 189.4747 | μmol/L | 30.4133 | °C | 999 | hPa | Humid | 35 | 0 | 0 | 20.317 | 66205.4657 | 314645.6261 | 30.8691 | 95
484956 | 2018-04-17 11:38 | 7.9374 | Oxy1 (PSt7-10) | 2018-04-04 12:40 | default | 189.4406 | μmol/L | 30.4307 | °C | 999 | hPa | Humid | 35 | 0 | 0 | 20.313 | 66200.9816 | 314655.1848 | 30.8691 | 95
484966 | 2018-04-17 11:38 | 7.9542 | Oxy1 (PSt7-10) | 2018-04-04 12:40 | default | 189.5308 | μmol/L | 30.4154 | °C | 999 | hPa | Humid | 35 | 0 | 0 | 20.313 | 66196.3367 | 314656.1672 | 30.8691 | 95
484975 | 2018-04-17 11:38 | 7.9711 | Oxy1 (PSt7-10) | 2018-04-04 12:40 | default | 189.3969 | μmol/L | 30.4294 | °C | 999 | hPa | Humid | 35 | 0 | 0 | 20.316 | 66201.8744 | 314657.2166 | 30.8691 | 95
484985 | 2018-04-17 11:38 | 7.9877 | Oxy1 (PSt7-10) | 2018-04-04 12:40 | default | 189.4874 | μmol/L | 30.4314 | °C | 999 | hPa | Humid | 35 | 0 | 0 | 20.31 | 66198.2823 | 314647.7983 | 30.8691 | 95
485003 | 2018-04-17 11:38 | 8.0047 | Oxy1 (PSt7-10) | 2018-04-04 12:40 | default | 189.4932 | μmol/L | 30.4334 | °C | 999 | hPa | Humid | 35 | 0 | 0 | 20.309 | 66186.4031 | 314656.8237 | 30.8691 | 95
485010 | 2018-04-17 11:38 | 8.0204 | Oxy1 (PSt7-10) | 2018-04-04 12:40 | default | 189.4557 | μmol/L | 30.4281 | °C | 999 | hPa | Humid | 35 | 0 | 0 | 20.313 | 66192.5298 | 314645.8226 | 30.8691 | 95
485016 | 2018-04-17 11:38 | 8.037 | Oxy1 (PSt7-10) | 2018-04-04 12:40 | default | 189.4817 | μmol/L | 30.4237 | °C | 999 | hPa | Humid | 35 | 0 | 0 | 20.313 | 66181.3589 | 314649.5178 | 30.8691 | 95
485025 | 2018-04-17 11:38 | 8.0542 | Oxy1 (PSt7-10) | 2018-04-04 12:40 | default | 189.5413 | μmol/L | 30.4223 | °C | 999 | hPa | Humid | 35 | 0 | 0 | 20.31 | 66170.8665 | 314640.7839 | 30.8691 | 95
485037 | 2018-04-17 11:38 | 8.0714 | Oxy1 (PSt7-10) | 2018-04-04 12:40 | default | 189.552 | μmol/L | 30.4176 | °C | 999 | hPa | Humid | 35 | 0 | 0 | 20.311 | 66185.4161 | 314652.4425 | 30.8691 | 95
485050 | 2018-04-17 11:38 | 8.0872 | Oxy1 (PSt7-10) | 2018-04-04 12:40 | default | 189.6482 | μmol/L | 30.4188 | °C | 999 | hPa | Humid | 35 | 0 | 0 | 20.305 | 66178.0127 | 314640.9083 | 30.8691 | 95
485056 | 2018-04-17 11:38 | 8.1045 | Oxy1 (PSt7-10) | 2018-04-04 12:40 | default | 189.7045 | μmol/L | 30.4121 | °C | 999 | hPa | Humid | 35 | 0 | 0 | 20.304 | 66183.1693 | 314645.5878 | 30.8691 | 95
485071 | 2018-04-17 11:38 | 8.1206 | Oxy1 (PSt7-10) | 2018-04-04 12:40 | default | 189.5818 | μmol/L | 30.4213 | °C | 999 | hPa | Humid | 35 | 0 | 0 | 20.308 | 66176.5324 | 314638.0164 | 30.8691 | 95
485079 | 2018-04-17 11:38 | 8.1373 | Oxy1 (PSt7-10) | 2018-04-04 12:40 | default | 189.65 | μmol/L | 30.401 | °C | 999 | hPa | Humid | 35 | 0 | 0 | 20.311 | 66176.5431 | 314642.9077 | 30.8691 | 95
485092 | 2018-04-17 11:38 | 8.1545 | Oxy1 (PSt7-10) | 2018-04-04 12:40 | default | 189.5619 | μmol/L | 30.4275 | °C | 999 | hPa | Humid | 35 | 0 | 0 | 20.307 | 66167.9173 | 314639.9659 | 30.8691 | 95
485103 | 2018-04-17 11:38 | 8.1712 | Oxy1 (PSt7-10) | 2018-04-04 12:40 | default | 189.5597 | μmol/L | 30.4308 | °C | 999 | hPa | Humid | 35 | 0 | 0 | 20.306 | 66166.2666 | 314649.4773 | 30.8691 | 95
485108 | 2018-04-17 11:38 | 8.1876 | Oxy1 (PSt7-10) | 2018-04-04 12:40 | default | 189.4513 | μmol/L | 30.4376 | °C | 999 | hPa | Humid | 35 | 0 | 0 | 20.31 | 66171.052 | 314649.4992 | 30.8691 | 95
485118 | 2018-04-17 11:38 | 8.2043 | Oxy1 (PSt7-10) | 2018-04-04 12:40 | default | 189.6652 | μmol/L | 30.4188 | °C | 999 | hPa | Humid | 35 | 0 | 0 | 20.304 | 66164.4281 | 314642.0973 | 30.8691 | 95
485127 | 2018-04-17 11:38 | 8.2208 | Oxy1 (PSt7-10) | 2018-04-04 12:40 | default | 189.6271 | μmol/L | 30.4223 | °C | 999 | hPa | Humid | 35 | 0 | 0 | 20.305 | 66162.9006 | 314632.725 | 30.8691 | 95
485141 | 2018-04-17 11:38 | 8.2376 | Oxy1 (PSt7-10) | 2018-04-04 12:40 | default | 189.6348 | μmol/L | 30.4239 | °C | 999 | hPa | Humid | 35 | 0 | 0 | 20.304 | 66164.49 | 314630.1655 | 30.8691 | 95
485149 | 2018-04-17 11:38 | 8.2544 | Oxy1 (PSt7-10) | 2018-04-04 12:40 | default | 189.5046 | μmol/L | 30.4227 | °C | 999 | hPa | Humid | 35 | 0 | 0 | 20.312 | 66160.1204 | 314630.9449 | 30.8691 | 95
485162 | 2018-04-17 11:38 | 8.2706 | Oxy1 (PSt7-10) | 2018-04-04 12:40 | default | 189.5489 | μmol/L | 30.4239 | °C | 999 | hPa | Humid | 35 | 0 | 0 | 20.309 | 66152.4515 | 314630.4574 | 30.8691 | 95
485171 | 2018-04-17 11:38 | 8.2874 | Oxy1 (PSt7-10) | 2018-04-04 12:40 | default | 189.6217 | μmol/L | 30.4261 | °C | 999 | hPa | Humid | 35 | 0 | 0 | 20.304 | 66154.0237 | 314633.306 | 30.8691 | 95
485179 | 2018-04-17 11:38 | 8.3039 | Oxy1 (PSt7-10) | 2018-04-04 12:40 | default | 189.5379 | μmol/L | 30.4171 | °C | 999 | hPa | Humid | 35 | 0 | 0 | 20.312 | 66144.2913 | 314644.8171 | 30.8691 | 95
485193 | 2018-04-17 11:38 | 8.3205 | Oxy1 (PSt7-10) | 2018-04-04 12:40 | default | 189.6303 | μmol/L | 30.4305 | °C | 999 | hPa | Humid | 35 | 0 | 0 | 20.302 | 66156.9971 | 314634.9408 | 30.8691 | 95
485196 | 2018-04-17 11:38 | 8.3372 | Oxy1 (PSt7-10) | 2018-04-04 12:40 | default | 189.6612 | μmol/L | 30.4136 | °C | 999 | hPa | Humid | 35 | 0 | 0 | 20.306 | 66148.5567 | 314617.5806 | 30.8691 | 95
485213 | 2018-04-17 11:38 | 8.3542 | Oxy1 (PSt7-10) | 2018-04-04 12:40 | default | 189.5948 | μmol/L | 30.4191 | °C | 999 | hPa | Humid | 35 | 0 | 0 | 20.308 | 66141.2695 | 314643.3099 | 30.8691 | 95
485221 | 2018-04-17 11:38 | 8.3708 | Oxy1 (PSt7-10) | 2018-04-04 12:40 | default | 189.6981 | μmol/L | 30.419 | °C | 999 | hPa | Humid | 35 | 0 | 0 | 20.302 | 66136.2418 | 314636.0867 | 30.8691 | 95
485226 | 2018-04-17 11:38 | 8.3877 | Oxy1 (PSt7-10) | 2018-04-04 12:40 | default | 189.5978 | μmol/L | 30.4273 | °C | 999 | hPa | Humid | 35 | 0 | 0 | 20.305 | 66131.7202 | 314635.4873 | 30.8691 | 95
485240 | 2018-04-17 11:38 | 8.4052 | Oxy1 (PSt7-10) | 2018-04-04 12:40 | default | 189.687 | μmol/L | 30.4238 | °C | 999 | hPa | Humid | 35 | 0 | 0 | 20.301 | 66138.5187 | 314634.7046 | 30.8691 | 95
485248 | 2018-04-17 11:38 | 8.4211 | Oxy1 (PSt7-10) | 2018-04-04 12:40 | default | 189.6557 | μmol/L | 30.4233 | °C | 999 | hPa | Humid | 35 | 0 | 0 | 20.303 | 66133.009 | 314626.3251 | 30.8691 | 95
485264 | 2018-04-17 11:38 | 8.4376 | Oxy1 (PSt7-10) | 2018-04-04 12:40 | default | 189.6812 | μmol/L | 30.4219 | °C | 999 | hPa | Humid | 35 | 0 | 0 | 20.302 | 66131.3087 | 314649.2449 | 30.8691 | 95
485273 | 2018-04-17 11:38 | 8.4538 | Oxy1 (PSt7-10) | 2018-04-04 12:40 | default | 189.7617 | μmol/L | 30.4141 | °C | 999 | hPa | Humid | 35 | 0 | 0 | 20.3 | 66120.9556 | 314613.5259 | 30.8691 | 95
485276 | 2018-04-17 11:38 | 8.4709 | Oxy1 (PSt7-10) | 2018-04-04 12:40 | default | 189.7073 | μmol/L | 30.4378 | °C | 999 | hPa | Humid | 35 | 0 | 0 | 20.295 | 66120.7076 | 314612.8965 | 30.8691 | 95
485293 | 2018-04-17 11:38 | 8.4876 | Oxy1 (PSt7-10) | 2018-04-04 12:40 | default | 189.6206 | μmol/L | 30.4292 | °C | 999 | hPa | Humid | 35 | 0 | 0 | 20.303 | 66122.5478 | 314630.371 | 30.8691 | 95
485298 | 2018-04-17 11:38 | 8.504 | Oxy1 (PSt7-10) | 2018-04-04 12:40 | default | 189.7338 | μmol/L | 30.4188 | °C | 999 | hPa | Humid | 35 | 0 | 0 | 20.3 | 66120.466 | 314617.012 | 30.8691 | 95
485313 | 2018-04-17 11:38 | 8.5218 | Oxy1 (PSt7-10) | 2018-04-04 12:40 | default | 189.586 | μmol/L | 30.438 | °C | 999 | hPa | Humid | 35 | 0 | 0 | 20.302 | 66119.6579 | 314625.9388 | 30.8691 | 95
485316 | 2018-04-17 11:38 | 8.5373 | Oxy1 (PSt7-10) | 2018-04-04 12:40 | default | 189.5605 | μmol/L | 30.4394 | °C | 999 | hPa | Humid | 35 | 0 | 0 | 20.303 | 66109.9045 | 314606.3807 | 30.8691 | 95
485328 | 2018-04-17 11:38 | 8.554 | Oxy1 (PSt7-10) | 2018-04-04 12:40 | default | 189.7026 | μmol/L | 30.4241 | °C | 999 | hPa | Humid | 35 | 0 | 0 | 20.3 | 66115.0006 | 314614.0836 | 30.8691 | 95
485336 | 2018-04-17 11:38 | 8.5712 | Oxy1 (PSt7-10) | 2018-04-04 12:40 | default | 189.7051 | μmol/L | 30.4236 | °C | 999 | hPa | Humid | 35 | 0 | 0 | 20.3 | 66112.6293 | 314621.1048 | 30.8691 | 95
485349 | 2018-04-17 11:38 | 8.5872 | Oxy1 (PSt7-10) | 2018-04-04 12:40 | default | 189.7044 | μmol/L | 30.4296 | °C | 999 | hPa | Humid | 35 | 0 | 0 | 20.298 | 66095.28 | 314614.2778 | 30.8691 | 95
485359 | 2018-04-17 11:38 | 8.6044 | Oxy1 (PSt7-10) | 2018-04-04 12:40 | default | 189.7426 | μmol/L | 30.4202 | °C | 999 | hPa | Humid | 35 | 0 | 0 | 20.299 | 66114.5132 | 314623.9179 | 30.8691 | 95
485368 | 2018-04-17 11:38 | 8.621 | Oxy1 (PSt7-10) | 2018-04-04 12:40 | default | 189.6118 | μmol/L | 30.4452 | °C | 999 | hPa | Humid | 35 | 0 | 0 | 20.298 | 66100.4512 | 314615.3053 | 30.8691 | 95
485378 | 2018-04-17 11:38 | 8.6376 | Oxy1 (PSt7-10) | 2018-04-04 12:40 | default | 189.6913 | μmol/L | 30.4332 | °C | 1000 | hPa | Humid | 35 | 0 | 0 | 20.298 | 66106.1216 | 314617.871 | 30.8691 | 95
485385 | 2018-04-17 11:38 | 8.6542 | Oxy1 (PSt7-10) | 2018-04-04 12:40 | default | 189.6705 | μmol/L | 30.4411 | °C | 999 | hPa | Humid | 35 | 0 | 0 | 20.296 | 66092.9207 | 314615.1304 | 30.8691 | 95
485400 | 2018-04-17 11:38 | 8.6705 | Oxy1 (PSt7-10) | 2018-04-04 12:40 | default | 189.7994 | μmol/L | 30.4251 | °C | 999 | hPa | Humid | 35 | 0 | 0 | 20.294 | 66096.5672 | 314617.3672 | 30.8691 | 95
485408 | 2018-04-17 11:38 | 8.6873 | Oxy1 (PSt7-10) | 2018-04-04 12:40 | default | 189.8961 | μmol/L | 30.4088 | °C | 999 | hPa | Humid | 35 | 0 | 0 | 20.294 | 66085.2557 | 314604.6527 | 30.8691 | 95
485418 | 2018-04-17 11:38 | 8.7043 | Oxy1 (PSt7-10) | 2018-04-04 12:40 | default | 189.5971 | μmol/L | 30.4361 | °C | 999 | hPa | Humid | 35 | 0 | 0 | 20.302 | 66099.938 | 314632.564 | 30.8691 | 95
485425 | 2018-04-17 11:38 | 8.7207 | Oxy1 (PSt7-10) | 2018-04-04 12:40 | default | 189.7451 | μmol/L | 30.4314 | °C | 999 | hPa | Humid | 35 | 0 | 0 | 20.295 | 66087.9226 | 314616.458 | 30.8691 | 95
485443 | 2018-04-17 11:39 | 8.7372 | Oxy1 (PSt7-10) | 2018-04-04 12:40 | default | 189.7486 | μmol/L | 30.4337 | °C | 999 | hPa | Humid | 35 | 0 | 0 | 20.294 | 66090.199 | 314611.8694 | 30.8691 | 95
485448 | 2018-04-17 11:39 | 8.7544 | Oxy1 (PSt7-10) | 2018-04-04 12:40 | default | 189.7997 | μmol/L | 30.4163 | °C | 999 | hPa | Humid | 35 | 0 | 0 | 20.297 | 66083.1559 | 314623.7719 | 30.8691 | 95
485462 | 2018-04-17 11:39 | 8.7712 | Oxy1 (PSt7-10) | 2018-04-04 12:40 | default | 189.8397 | μmol/L | 30.4154 | °C | 999 | hPa | Humid | 35 | 0 | 0 | 20.295 | 66088.3248 | 314616.4751 | 30.8691 | 95
485466 | 2018-04-17 11:39 | 8.7877 | Oxy1 (PSt7-10) | 2018-04-04 12:40 | default | 189.8106 | μmol/L | 30.4232 | °C | 999 | hPa | Humid | 35 | 0 | 0 | 20.294 | 66080.9362 | 314613.7408 | 30.8691 | 95
485484 | 2018-04-17 11:39 | 8.8043 | Oxy1 (PSt7-10) | 2018-04-04 12:40 | default | 189.6989 | μmol/L | 30.4363 | °C | 999 | hPa | Humid | 35 | 0 | 0 | 20.296 | 66077.8572 | 314614.1264 | 30.8691 | 95
485488 | 2018-04-17 11:39 | 8.8206 | Oxy1 (PSt7-10) | 2018-04-04 12:40 | default | 189.8393 | μmol/L | 30.4227 | °C | 1000 | hPa | Humid | 35 | 0 | 0 | 20.293 | 66068.7777 | 314623.6916 | 30.8691 | 95
485503 | 2018-04-17 11:39 | 8.8378 | Oxy1 (PSt7-10) | 2018-04-04 12:40 | default | 189.7512 | μmol/L | 30.4275 | °C | 999 | hPa | Humid | 35 | 0 | 0 | 20.296 | 66075.6969 | 314625.1064 | 30.8691 | 95
485511 | 2018-04-17 11:39 | 8.8542 | Oxy1 (PSt7-10) | 2018-04-04 12:40 | default | 189.8537 | μmol/L | 30.4188 | °C | 999 | hPa | Humid | 35 | 0 | 0 | 20.293 | 66064.993 | 314612.526 | 30.8691 | 95
485524 | 2018-04-17 11:39 | 8.8707 | Oxy1 (PSt7-10) | 2018-04-04 12:40 | default | 189.7676 | μmol/L | 30.4334 | °C | 999 | hPa | Humid | 35 | 0 | 0 | 20.293 | 66064.7114 | 314605.559 | 30.8691 | 95
485525 | 2018-04-17 11:39 | 8.8876 | Oxy1 (PSt7-10) | 2018-04-04 12:40 | default | 189.8376 | μmol/L | 30.4187 | °C | 999 | hPa | Humid | 35 | 0 | 0 | 20.294 | 66074.56 | 314605.6034 | 30.8691 | 95
485540 | 2018-04-17 11:39 | 8.904 | Oxy1 (PSt7-10) | 2018-04-04 12:40 | default | 189.9567 | μmol/L | 30.4101 | °C | 999 | hPa | Humid | 35 | 0 | 0 | 20.29 | 66070.7248 | 314607.7661 | 30.8691 | 95
485550 | 2018-04-17 11:39 | 8.9211 | Oxy1 (PSt7-10) | 2018-04-04 12:40 | default | 189.7679 | μmol/L | 30.4246 | °C | 999 | hPa | Humid | 35 | 0 | 0 | 20.296 | 66059.6887 | 314605.7256 | 30.8691 | 95
485557 | 2018-04-17 11:39 | 8.9376 | Oxy1 (PSt7-10) | 2018-04-04 12:40 | default | 189.9237 | μmol/L | 30.4143 | °C | 1000 | hPa | Humid | 35 | 0 | 0 | 20.291 | 66063.4143 | 314608.8381 | 30.8691 | 95
485567 | 2018-04-17 11:39 | 8.9542 | Oxy1 (PSt7-10) | 2018-04-04 12:40 | default | 189.755 | μmol/L | 30.4341 | °C | 1000 | hPa | Humid | 35 | 0 | 0 | 20.294 | 66054.0479 | 314597.6148 | 30.8691 | 95
485577 | 2018-04-17 11:39 | 8.9711 | Oxy1 (PSt7-10) | 2018-04-04 12:40 | default | 189.7526 | μmol/L | 30.4272 | °C | 999 | hPa | Humid | 35 | 0 | 0 | 20.296 | 66066.5662 | 314605.2664 | 30.8691 | 95
485594 | 2018-04-17 11:39 | 8.9873 | Oxy1 (PSt7-10) | 2018-04-04 12:40 | default | 189.8811 | μmol/L | 30.4229 | °C | 999 | hPa | Humid | 35 | 0 | 0 | 20.29 | 66056.6286 | 314610.6967 | 30.8691 | 95
485599 | 2018-04-17 11:39 | 9.004 | Oxy1 (PSt7-10) | 2018-04-04 12:40 | default | 189.9125 | μmol/L | 30.406 | °C | 999 | hPa | Humid | 35 | 0 | 0 | 20.294 | 66050.3275 | 314595.2311 | 30.8691 | 95
485609 | 2018-04-17 11:39 | 9.0215 | Oxy1 (PSt7-10) | 2018-04-04 12:40 | default | 189.7496 | μmol/L | 30.4277 | °C | 999 | hPa | Humid | 35 | 0 | 0 | 20.296 | 66059.7057 | 314598.8743 | 30.8691 | 95
485624 | 2018-04-17 11:39 | 9.0372 | Oxy1 (PSt7-10) | 2018-04-04 12:40 | default | 189.7758 | μmol/L | 30.4262 | °C | 999 | hPa | Humid | 35 | 0 | 0 | 20.295 | 66047.3265 | 314608.7448 | 30.8691 | 95
485634 | 2018-04-17 11:39 | 9.0542 | Oxy1 (PSt7-10) | 2018-04-04 12:40 | default | 189.9302 | μmol/L | 30.4219 | °C | 1000 | hPa | Humid | 35 | 0 | 0 | 20.288 | 66062.0074 | 314592.8627 | 30.8691 | 95
485644 | 2018-04-17 11:39 | 9.0712 | Oxy1 (PSt7-10) | 2018-04-04 12:40 | default | 189.8562 | μmol/L | 30.4155 | °C | 999 | hPa | Humid | 35 | 0 | 0 | 20.294 | 66051.4508 | 314600.671 | 30.8691 | 95
485654 | 2018-04-17 11:39 | 9.0871 | Oxy1 (PSt7-10) | 2018-04-04 12:40 | default | 189.949 | μmol/L | 30.4202 | °C | 999 | hPa | Humid | 35 | 0 | 0 | 20.287 | 66045.7129 | 314586.5444 | 30.8691 | 95
485656 | 2018-04-17 11:39 | 9.1045 | Oxy1 (PSt7-10) | 2018-04-04 12:40 | default | 189.9119 | μmol/L | 30.4076 | °C | 1000 | hPa | Humid | 35 | 0 | 0 | 20.294 | 66038.6735 | 314593.4471 | 30.8691 | 95
485670 | 2018-04-17 11:39 | 9.1211 | Oxy1 (PSt7-10) | 2018-04-04 12:40 | default | 189.8486 | μmol/L | 30.4357 | °C | 1000 | hPa | Humid | 35 | 0 | 0 | 20.288 | 66030.471 | 314590.268 | 30.8691 | 95
485684 | 2018-04-17 11:39 | 9.1378 | Oxy1 (PSt7-10) | 2018-04-04 12:40 | default | 189.9455 | μmol/L | 30.4164 | °C | 1000 | hPa | Humid | 35 | 0 | 0 | 20.289 | 66035.0758 | 314583.6316 | 30.8691 | 95
485690 | 2018-04-17 11:39 | 9.1544 | Oxy1 (PSt7-10) | 2018-04-04 12:40 | default | 189.9397 | μmol/L | 30.4217 | °C | 999 | hPa | Humid | 35 | 0 | 0 | 20.287 | 66035.1328 | 314584.6733 | 30.8691 | 95
485704 | 2018-04-17 11:39 | 9.1712 | Oxy1 (PSt7-10) | 2018-04-04 12:40 | default | 189.8919 | μmol/L | 30.4327 | °C | 999 | hPa | Humid | 35 | 0 | 0 | 20.286 | 66035.1287 | 314586.4757 | 30.8691 | 95
485714 | 2018-04-17 11:39 | 9.1871 | Oxy1 (PSt7-10) | 2018-04-04 12:40 | default | 189.9395 | μmol/L | 30.4247 | °C | 999 | hPa | Humid | 35 | 0 | 0 | 20.286 | 66027.4776 | 314589.5459 | 30.8691 | 95
485724 | 2018-04-17 11:39 | 9.2045 | Oxy1 (PSt7-10) | 2018-04-04 12:40 | default | 189.9233 | μmol/L | 30.4158 | °C | 999 | hPa | Humid | 35 | 0 | 0 | 20.29 | 66020.0875 | 314594.6032 | 30.8691 | 95
485734 | 2018-04-17 11:39 | 9.2206 | Oxy1 (PSt7-10) | 2018-04-04 12:40 | default | 190.0758 | μmol/L | 30.3987 | °C | 999 | hPa | Humid | 35 | 0 | 0 | 20.287 | 66022.3767 | 314576.1665 | 30.8691 | 95
485744 | 2018-04-17 11:39 | 9.2379 | Oxy1 (PSt7-10) | 2018-04-04 12:40 | default | 189.914 | μmol/L | 30.4217 | °C | 1000 | hPa | Humid | 35 | 0 | 0 | 20.289 | 66026.3652 | 314582.1899 | 30.8691 | 95
485754 | 2018-04-17 11:39 | 9.2539 | Oxy1 (PSt7-10) | 2018-04-04 12:40 | default | 189.9948 | μmol/L | 30.4124 | °C | 999 | hPa | Humid | 35 | 0 | 0 | 20.287 | 66020.9398 | 314587.9199 | 30.8691 | 95
485762 | 2018-04-17 11:39 | 9.2708 | Oxy1 (PSt7-10) | 2018-04-04 12:40 | default | 189.8728 | μmol/L | 30.4301 | °C | 999 | hPa | Humid | 35 | 0 | 0 | 20.288 | 66007.2551 | 314590.7894 | 30.8691 | 95
485774 | 2018-04-17 11:39 | 9.2872 | Oxy1 (PSt7-10) | 2018-04-04 12:40 | default | 190.0735 | μmol/L | 30.418 | °C | 1000 | hPa | Humid | 35 | 0 | 0 | 20.281 | 66002.9098 | 314585.5426 | 30.8691 | 95
485781 | 2018-04-17 11:39 | 9.3043 | Oxy1 (PSt7-10) | 2018-04-04 12:40 | default | 189.9723 | μmol/L | 30.4162 | °C | 999 | hPa | Humid | 35 | 0 | 0 | 20.287 | 66004.962 | 314581.3323 | 30.8691 | 95
485788 | 2018-04-17 11:39 | 9.3205 | Oxy1 (PSt7-10) | 2018-04-04 12:40 | default | 190.0111 | μmol/L | 30.4286 | °C | 1000 | hPa | Humid | 35 | 0 | 0 | 20.281 | 66010.1706 | 314581.5624 | 30.8691 | 95
485804 | 2018-04-17 11:39 | 9.3386 | Oxy1 (PSt7-10) | 2018-04-04 12:40 | default | 190.0399 | μmol/L | 30.4222 | °C | 999 | hPa | Humid | 35 | 0 | 0 | 20.281 | 66004.4821 | 314601.8171 | 30.8691 | 95
485814 | 2018-04-17 11:39 | 9.3544 | Oxy1 (PSt7-10) | 2018-04-04 12:40 | default | 190.0696 | μmol/L | 30.4143 | °C | 999 | hPa | Humid | 35 | 0 | 0 | 20.282 | 65995.0541 | 314578.428 | 30.8691 | 95
485824 | 2018-04-17 11:39 | 9.3706 | Oxy1 (PSt7-10) | 2018-04-04 12:40 | default | 190.0155 | μmol/L | 30.4206 | °C | 999 | hPa | Humid | 35 | 0 | 0 | 20.283 | 65998.7692 | 314580.5606 | 30.8691 | 95
485834 | 2018-04-17 11:39 | 9.3878 | Oxy1 (PSt7-10) | 2018-04-04 12:40 | default | 190.0012 | μmol/L | 30.4084 | °C | 999 | hPa | Humid | 35 | 0 | 0 | 20.288 | 66003.1452 | 314585.819 | 30.8691 | 95
485844 | 2018-04-17 11:39 | 9.4042 | Oxy1 (PSt7-10) | 2018-04-04 12:40 | default | 190.0296 | μmol/L | 30.4094 | °C | 999 | hPa | Humid | 35 | 0 | 0 | 20.286 | 65996.159 | 314571.1978 | 30.8691 | 95
485848 | 2018-04-17 11:39 | 9.4215 | Oxy1 (PSt7-10) | 2018-04-04 12:40 | default | 189.9168 | μmol/L | 30.4401 | °C | 999 | hPa | Humid | 35 | 0 | 0 | 20.282 | 65992.8322 | 314591.0365 | 30.8691 | 95
485860 | 2018-04-17 11:39 | 9.4374 | Oxy1 (PSt7-10) | 2018-04-04 12:40 | default | 190.0011 | μmol/L | 30.4317 | °C | 999 | hPa | Humid | 35 | 0 | 0 | 20.28 | 65995.9137 | 314560.8313 | 30.8691 | 95
485867 | 2018-04-17 11:39 | 9.4541 | Oxy1 (PSt7-10) | 2018-04-04 12:40 | default | 189.9932 | μmol/L | 30.4301 | °C | 999 | hPa | Humid | 35 | 0 | 0 | 20.281 | 65989.3171 | 314555.7789 | 30.8691 | 95
485883 | 2018-04-17 11:39 | 9.4709 | Oxy1 (PSt7-10) | 2018-04-04 12:40 | default | 190.0745 | μmol/L | 30.4251 | °C | 999 | hPa | Humid | 35 | 0 | 0 | 20.278 | 65992.3696 | 314583.4983 | 30.8691 | 95
485891 | 2018-04-17 11:39 | 9.4878 | Oxy1 (PSt7-10) | 2018-04-04 12:40 | default | 189.8773 | μmol/L | 30.4395 | °C | 1000 | hPa | Humid | 35 | 0 | 0 | 20.285 | 65991.3462 | 314576.0417 | 30.8691 | 95
485897 | 2018-04-17 11:39 | 9.5044 | Oxy1 (PSt7-10) | 2018-04-04 12:40 | default | 190.0901 | μmol/L | 30.4225 | °C | 999 | hPa | Humid | 35 | 0 | 0 | 20.278 | 65995.8445 | 314577.9895 | 30.8691 | 95
485905 | 2018-04-17 11:39 | 9.5211 | Oxy1 (PSt7-10) | 2018-04-04 12:40 | default | 190.17 | μmol/L | 30.4206 | °C | 999 | hPa | Humid | 35 | 0 | 0 | 20.274 | 65983.1639 | 314582.5259 | 30.8691 | 95
485923 | 2018-04-17 11:39 | 9.5377 | Oxy1 (PSt7-10) | 2018-04-04 12:40 | default | 190.0383 | μmol/L | 30.424 | °C | 1000 | hPa | Humid | 35 | 0 | 0 | 20.281 | 65979.0308 | 314566.8837 | 30.8691 | 95
485931 | 2018-04-17 11:39 | 9.554 | Oxy1 (PSt7-10) | 2018-04-04 12:40 | default | 190.1223 | μmol/L | 30.4141 | °C | 999 | hPa | Humid | 35 | 0 | 0 | 20.279 | 65983.1911 | 314571.5183 | 30.8691 | 95
485942 | 2018-04-17 11:39 | 9.5711 | Oxy1 (PSt7-10) | 2018-04-04 12:40 | default | 190.1561 | μmol/L | 30.4084 | °C | 999 | hPa | Humid | 35 | 0 | 0 | 20.279 | 65968.055 | 314567.6413 | 30.8691 | 95
485953 | 2018-04-17 11:39 | 9.5878 | Oxy1 (PSt7-10) | 2018-04-04 12:40 | default | 190.0105 | μmol/L | 30.4214 | °C | 999 | hPa | Humid | 35 | 0 | 0 | 20.283 | 65967.5004 | 314575.278 | 30.8691 | 95
485963 | 2018-04-17 11:39 | 9.6041 | Oxy1 (PSt7-10) | 2018-04-04 12:40 | default | 190.0755 | μmol/L | 30.4278 | °C | 999 | hPa | Humid | 35 | 0 | 0 | 20.277 | 65968.7397 | 314570.542 | 30.8691 | 95
485973 | 2018-04-17 11:39 | 9.6209 | Oxy1 (PSt7-10) | 2018-04-04 12:40 | default | 190.1031 | μmol/L | 30.4203 | °C | 999 | hPa | Humid | 35 | 0 | 0 | 20.278 | 65970.9059 | 314565.9111 | 30.8691 | 95
485978 | 2018-04-17 11:39 | 9.6379 | Oxy1 (PSt7-10) | 2018-04-04 12:40 | default | 190.2069 | μmol/L | 30.4086 | °C | 999 | hPa | Humid | 35 | 0 | 0 | 20.276 | 65958.9025 | 314561.9818 | 30.8691 | 95
485987 | 2018-04-17 11:39 | 9.6539 | Oxy1 (PSt7-10) | 2018-04-04 12:40 | default | 190.0748 | μmol/L | 30.4251 | °C | 999 | hPa | Humid | 35 | 0 | 0 | 20.278 | 65967.685 | 314576.9 | 30.8691 | 95
485996 | 2018-04-17 11:39 | 9.6712 | Oxy1 (PSt7-10) | 2018-04-04 12:40 | default | 190.2346 | μmol/L | 30.4097 | °C | 999 | hPa | Humid | 35 | 0 | 0 | 20.274 | 65957.7857 | 314570.2477 | 30.8691 | 95
486007 | 2018-04-17 11:39 | 9.6877 | Oxy1 (PSt7-10) | 2018-04-04 12:40 | default | 190.0745 | μmol/L | 30.4222 | °C | 999 | hPa | Humid | 35 | 0 | 0 | 20.279 | 65951.8404 | 314562.5591 | 30.8691 | 95
486019 | 2018-04-17 11:39 | 9.7043 | Oxy1 (PSt7-10) | 2018-04-04 12:40 | default | 190.2056 | μmol/L | 30.4117 | °C | 999 | hPa | Humid | 35 | 0 | 0 | 20.275 | 65952.4198 | 314566.5944 | 30.8691 | 95
486034 | 2018-04-17 11:39 | 9.7211 | Oxy1 (PSt7-10) | 2018-04-04 12:40 | default | 190.2336 | μmol/L | 30.3983 | °C | 999 | hPa | Humid | 35 | 0 | 0 | 20.278 | 65950.5215 | 314555.8841 | 30.8691 | 95
486042 | 2018-04-17 11:40 | 9.7378 | Oxy1 (PSt7-10) | 2018-04-04 12:40 | default | 190.2341 | μmol/L | 30.404 | °C | 999 | hPa | Humid | 35 | 0 | 0 | 20.276 | 65950.5628 | 314550.8848 | 30.8691 | 95
486046 | 2018-04-17 11:40 | 9.7541 | Oxy1 (PSt7-10) | 2018-04-04 12:40 | default | 190.1415 | μmol/L | 30.4254 | °C | 999 | hPa | Humid | 35 | 0 | 0 | 20.274 | 65944.0884 | 314554.2051 | 30.8691 | 95
486063 | 2018-04-17 11:40 | 9.7719 | Oxy1 (PSt7-10) | 2018-04-04 12:40 | default | 190.1971 | μmol/L | 30.4248 | °C | 999 | hPa | Humid | 35 | 0 | 0 | 20.271 | 65948.342 | 314558.595 | 30.8691 | 95
486066 | 2018-04-17 11:40 | 9.7874 | Oxy1 (PSt7-10) | 2018-04-04 12:40 | default | 190.1738 | μmol/L | 30.4171 | °C | 999 | hPa | Humid | 35 | 0 | 0 | 20.275 | 65938.2887 | 314557.1416 | 30.8691 | 95
486080 | 2018-04-17 11:40 | 9.8043 | Oxy1 (PSt7-10) | 2018-04-04 12:40 | default | 190.2251 | μmol/L | 30.4171 | °C | 999 | hPa | Humid | 35 | 0 | 0 | 20.272 | 65932.8471 | 314562.371 | 30.8691 | 95
486094 | 2018-04-17 11:40 | 9.8205 | Oxy1 (PSt7-10) | 2018-04-04 12:40 | default | 190.0197 | μmol/L | 30.4257 | °C | 999 | hPa | Humid | 35 | 0 | 0 | 20.281 | 65931.4711 | 314576.3464 | 30.8691 | 95
486101 | 2018-04-17 11:40 | 9.8379 | Oxy1 (PSt7-10) | 2018-04-04 12:40 | default | 190.189 | μmol/L | 30.4232 | °C | 999 | hPa | Humid | 35 | 0 | 0 | 20.272 | 65943.0506 | 314561.3618 | 30.8691 | 95
486111 | 2018-04-17 11:40 | 9.8538 | Oxy1 (PSt7-10) | 2018-04-04 12:40 | default | 190.1657 | μmol/L | 30.4272 | °C | 999 | hPa | Humid | 35 | 0 | 0 | 20.272 | 65937.3644 | 314564.261 | 30.8691 | 95
486122 | 2018-04-17 11:40 | 9.8711 | Oxy1 (PSt7-10) | 2018-04-04 12:40 | default | 190.247 | μmol/L | 30.4221 | °C | 999 | hPa | Humid | 35 | 0 | 0 | 20.269 | 65935.8082 | 314574.5878 | 30.8691 | 95
486125 | 2018-04-17 11:40 | 9.8874 | Oxy1 (PSt7-10) | 2018-04-04 12:40 | default | 190.2517 | μmol/L | 30.4155 | °C | 999 | hPa | Humid | 35 | 0 | 0 | 20.271 | 65928.0867 | 314547.6804 | 30.8691 | 95
486137 | 2018-04-17 11:40 | 9.9045 | Oxy1 (PSt7-10) | 2018-04-04 12:40 | default | 190.2078 | μmol/L | 30.4171 | °C | 999 | hPa | Humid | 35 | 0 | 0 | 20.273 | 65929.7056 | 314565.7366 | 30.8691 | 95
486148 | 2018-04-17 11:40 | 9.921 | Oxy1 (PSt7-10) | 2018-04-04 12:40 | default | 190.2653 | μmol/L | 30.4278 | °C | 999 | hPa | Humid | 35 | 0 | 0 | 20.266 | 65920.3094 | 314542.8798 | 30.8691 | 95
486155 | 2018-04-17 11:40 | 9.9375 | Oxy1 (PSt7-10) | 2018-04-04 12:40 | default | 190.2413 | μmol/L | 30.4144 | °C | 999 | hPa | Humid | 35 | 0 | 0 | 20.272 | 65917.0077 | 314535.7391 | 30.8691 | 95
486169 | 2018-04-17 11:40 | 9.9542 | Oxy1 (PSt7-10) | 2018-04-04 12:40 | default | 190.211 | μmol/L | 30.4253 | °C | 999 | hPa | Humid | 35 | 0 | 0 | 20.27 | 65913.1156 | 314547.0547 | 30.8691 | 95
486181 | 2018-04-17 11:40 | 9.9708 | Oxy1 (PSt7-10) | 2018-04-04 12:40 | default | 190.133 | μmol/L | 30.4269 | °C | 999 | hPa | Humid | 35 | 0 | 0 | 20.274 | 65920.8148 | 314565.3856 | 30.8691 | 95
486189 | 2018-04-17 11:40 | 9.9877 | Oxy1 (PSt7-10) | 2018-04-04 12:40 | default | 190.2121 | μmol/L | 30.4164 | °C | 999 | hPa | Humid | 35 | 0 | 0 | 20.273 | 65920.3677 | 314548.8374 | 30.8691 | 95
486200 | 2018-04-17 11:40 | 10.0044 | Oxy1 (PSt7-10) | 2018-04-04 12:40 | default | 190.3365 | μmol/L | 30.407 | °C | 999 | hPa | Humid | 35 | 0 | 0 | 20.269 | 65908.9947 | 314541.1596 | 30.8691 | 95
486206 | 2018-04-17 11:40 | 10.0212 | Oxy1 (PSt7-10) | 2018-04-04 12:40 | default | 190.2928 | μmol/L | 30.4057 | °C | 999 | hPa | Humid | 35 | 0 | 0 | 20.272 | 65912.7378 | 314559.6831 | 30.8691 | 95
486224 | 2018-04-17 11:40 | 10.0378 | Oxy1 (PSt7-10) | 2018-04-04 12:40 | default | 190.2779 | μmol/L | 30.414 | °C | 999 | hPa | Humid | 35 | 0 | 0 | 20.27 | 65911.4407 | 314547.3584 | 30.8691 | 95
486232 | 2018-04-17 11:40 | 10.0542 | Oxy1 (PSt7-10) | 2018-04-04 12:40 | default | 190.3138 | μmol/L | 30.4254 | °C | 999 | hPa | Humid | 35 | 0 | 0 | 20.264 | 65900.0403 | 314542.8024 | 30.8691 | 95
486241 | 2018-04-17 11:40 | 10.0705 | Oxy1 (PSt7-10) | 2018-04-04 12:40 | default | 190.1488 | μmol/L | 30.4242 | °C | 999 | hPa | Humid | 35 | 0 | 0 | 20.274 | 65912.6925 | 314546.4069 | 30.8691 | 95
486251 | 2018-04-17 11:40 | 10.0878 | Oxy1 (PSt7-10) | 2018-04-04 12:40 | default | 190.2515 | μmol/L | 30.4156 | °C | 999 | hPa | Humid | 35 | 0 | 0 | 20.271 | 65907.0768 | 314548.2671 | 30.8691 | 95
486263 | 2018-04-17 11:40 | 10.1042 | Oxy1 (PSt7-10) | 2018-04-04 12:40 | default | 190.2904 | μmol/L | 30.4236 | °C | 999 | hPa | Humid | 35 | 0 | 0 | 20.266 | 65906.2147 | 314540.1008 | 30.8691 | 95
486273 | 2018-04-17 11:40 | 10.1207 | Oxy1 (PSt7-10) | 2018-04-04 12:40 | default | 190.2742 | μmol/L | 30.4205 | °C | 999 | hPa | Humid | 35 | 0 | 0 | 20.268 | 65890.0207 | 314544.1169 | 30.8691 | 95
486283 | 2018-04-17 11:40 | 10.138 | Oxy1 (PSt7-10) | 2018-04-04 12:40 | default | 190.3422 | μmol/L | 30.4119 | °C | 999 | hPa | Humid | 35 | 0 | 0 | 20.267 | 65913.9543 | 314537.6457 | 30.8691 | 95
486286 | 2018-04-17 11:40 | 10.1545 | Oxy1 (PSt7-10) | 2018-04-04 12:40 | default | 190.4577 | μmol/L | 30.4186 | °C | 999 | hPa | Humid | 35 | 0 | 0 | 20.258 | 65888.296 | 314537.7055 | 30.8691 | 95
486300 | 2018-04-17 11:40 | 10.1708 | Oxy1 (PSt7-10) | 2018-04-04 12:40 | default | 190.4019 | μmol/L | 30.4135 | °C | 999 | hPa | Humid | 35 | 0 | 0 | 20.263 | 65897.2443 | 314537.5186 | 30.8691 | 95
486305 | 2018-04-17 11:40 | 10.1875 | Oxy1 (PSt7-10) | 2018-04-04 12:40 | default | 190.3686 | μmol/L | 30.4162 | °C | 999 | hPa | Humid | 35 | 0 | 0 | 20.264 | 65879.0938 | 314543.0149 | 30.8691 | 95
486317 | 2018-04-17 11:40 | 10.2043 | Oxy1 (PSt7-10) | 2018-04-04 12:40 | default | 190.4454 | μmol/L | 30.4178 | °C | 999 | hPa | Humid | 35 | 0 | 0 | 20.259 | 65884.1116 | 314546.7158 | 30.8691 | 95
486327 | 2018-04-17 11:40 | 10.2206 | Oxy1 (PSt7-10) | 2018-04-04 12:40 | default | 190.4157 | μmol/L | 30.4169 | °C | 999 | hPa | Humid | 35 | 0 | 0 | 20.261 | 65881.1131 | 314526.697 | 30.8691 | 95
486338 | 2018-04-17 11:40 | 10.2371 | Oxy1 (PSt7-10) | 2018-04-04 12:40 | default | 190.2485 | μmol/L | 30.4335 | °C | 999 | hPa | Humid | 35 | 0 | 0 | 20.265 | 65882.653 | 314532.5788 | 30.8691 | 95
486351 | 2018-04-17 11:40 | 10.2544 | Oxy1 (PSt7-10) | 2018-04-04 12:40 | default | 190.3421 | μmol/L | 30.4206 | °C | 999 | hPa | Humid | 35 | 0 | 0 | 20.264 | 65875.0983 | 314534.9046 | 30.8691 | 95
486358 | 2018-04-17 11:40 | 10.2709 | Oxy1 (PSt7-10) | 2018-04-04 12:40 | default | 190.3915 | μmol/L | 30.4065 | °C | 999 | hPa | Humid | 35 | 0 | 0 | 20.266 | 65880.0175 | 314537.5399 | 30.8691 | 95
486368 | 2018-04-17 11:40 | 10.2876 | Oxy1 (PSt7-10) | 2018-04-04 12:40 | default | 190.336 | μmol/L | 30.4246 | °C | 999 | hPa | Humid | 35 | 0 | 0 | 20.263 | 65879.7104 | 314527.8701 | 30.8691 | 95
486376 | 2018-04-17 11:40 | 10.3044 | Oxy1 (PSt7-10) | 2018-04-04 12:40 | default | 190.2737 | μmol/L | 30.4235 | °C | 999 | hPa | Humid | 35 | 0 | 0 | 20.267 | 65878.4112 | 314525.4701 | 30.8691 | 95
486391 | 2018-04-17 11:40 | 10.3212 | Oxy1 (PSt7-10) | 2018-04-04 12:40 | default | 190.3727 | μmol/L | 30.4155 | °C | 999 | hPa | Humid | 35 | 0 | 0 | 20.264 | 65874.6488 | 314535.3346 | 30.8691 | 95
486404 | 2018-04-17 11:40 | 10.338 | Oxy1 (PSt7-10) | 2018-04-04 12:40 | default | 190.5219 | μmol/L | 30.3962 | °C | 999 | hPa | Humid | 35 | 0 | 0 | 20.262 | 65872.429 | 314546.8135 | 30.8691 | 95
486412 | 2018-04-17 11:40 | 10.3541 | Oxy1 (PSt7-10) | 2018-04-04 12:40 | default | 190.4525 | μmol/L | 30.3991 | °C | 999 | hPa | Humid | 35 | 0 | 0 | 20.265 | 65869.9114 | 314545.896 | 30.8691 | 95
486418 | 2018-04-17 11:40 | 10.3706 | Oxy1 (PSt7-10) | 2018-04-04 12:40 | default | 190.3257 | μmol/L | 30.4321 | °C | 999 | hPa | Humid | 35 | 0 | 0 | 20.261 | 65857.5445 | 314544.6812 | 30.8691 | 95
486427 | 2018-04-17 11:40 | 10.3876 | Oxy1 (PSt7-10) | 2018-04-04 12:40 | default | 190.2941 | μmol/L | 30.4404 | °C | 999 | hPa | Humid | 35 | 0 | 0 | 20.26 | 65869.274 | 314545.4819 | 30.8691 | 95
486435 | 2018-04-17 11:40 | 10.4041 | Oxy1 (PSt7-10) | 2018-04-04 12:40 | default | 190.3768 | μmol/L | 30.4235 | °C | 999 | hPa | Humid | 35 | 0 | 0 | 20.261 | 65855.2776 | 314533.5414 | 30.8691 | 95
486445 | 2018-04-17 11:40 | 10.4212 | Oxy1 (PSt7-10) | 2018-04-04 12:40 | default | 190.2418 | μmol/L | 30.4288 | °C | 999 | hPa | Humid | 35 | 0 | 0 | 20.267 | 65852.1108 | 314541.215 | 30.8691 | 95
486457 | 2018-04-17 11:40 | 10.4373 | Oxy1 (PSt7-10) | 2018-04-04 12:40 | default | 190.3772 | μmol/L | 30.4293 | °C | 999 | hPa | Humid | 35 | 0 | 0 | 20.259 | 65851.337 | 314544.6541 | 30.8691 | 95
486471 | 2018-04-17 11:40 | 10.4542 | Oxy1 (PSt7-10) | 2018-04-04 12:40 | default | 190.3157 | μmol/L | 30.4338 | °C | 999 | hPa | Humid | 35 | 0 | 0 | 20.261 | 65852.4508 | 314529.791 | 30.8691 | 95
486476 | 2018-04-17 11:40 | 10.4708 | Oxy1 (PSt7-10) | 2018-04-04 12:40 | default | 190.267 | μmol/L | 30.4333 | °C | 999 | hPa | Humid | 35 | 0 | 0 | 20.264 | 65847.8178 | 314524.0289 | 30.8691 | 95
486493 | 2018-04-17 11:40 | 10.4875 | Oxy1 (PSt7-10) | 2018-04-04 12:40 | default | 190.4715 | μmol/L | 30.4221 | °C | 999 | hPa | Humid | 35 | 0 | 0 | 20.256 | 65847.7849 | 314531.5636 | 30.8691 | 95
486502 | 2018-04-17 11:40 | 10.5044 | Oxy1 (PSt7-10) | 2018-04-04 12:40 | default | 190.3355 | μmol/L | 30.4218 | °C | 999 | hPa | Humid | 35 | 0 | 0 | 20.264 | 65849.2208 | 314541.9359 | 30.8691 | 95
486506 | 2018-04-17 11:40 | 10.5208 | Oxy1 (PSt7-10) | 2018-04-04 12:40 | default | 190.557 | μmol/L | 30.4164 | °C | 999 | hPa | Humid | 35 | 0 | 0 | 20.253 | 65841.8009 | 314521.4441 | 30.8691 | 95
486523 | 2018-04-17 11:40 | 10.5371 | Oxy1 (PSt7-10) | 2018-04-04 12:40 | default | 190.418 | μmol/L | 30.4224 | °C | 999 | hPa | Humid | 35 | 0 | 0 | 20.259 | 65835.0761 | 314533.2941 | 30.8691 | 95
486532 | 2018-04-17 11:40 | 10.5544 | Oxy1 (PSt7-10) | 2018-04-04 12:40 | default | 190.4692 | μmol/L | 30.4225 | °C | 999 | hPa | Humid | 35 | 0 | 0 | 20.256 | 65827.1739 | 314529.6936 | 30.8691 | 95
486544 | 2018-04-17 11:40 | 10.5707 | Oxy1 (PSt7-10) | 2018-04-04 12:40 | default | 190.5049 | μmol/L | 30.431 | °C | 999 | hPa | Humid | 35 | 0 | 0 | 20.251 | 65838.1986 | 314526.3117 | 30.8691 | 95
486553 | 2018-04-17 11:40 | 10.5877 | Oxy1 (PSt7-10) | 2018-04-04 12:40 | default | 190.4676 | μmol/L | 30.4198 | °C | 999 | hPa | Humid | 35 | 0 | 0 | 20.257 | 65830.3974 | 314520.9077 | 30.8691 | 95
486559 | 2018-04-17 11:40 | 10.6039 | Oxy1 (PSt7-10) | 2018-04-04 12:40 | default | 190.4784 | μmol/L | 30.4267 | °C | 999 | hPa | Humid | 35 | 0 | 0 | 20.254 | 65823.5108 | 314514.9598 | 30.8691 | 95
486566 | 2018-04-17 11:40 | 10.621 | Oxy1 (PSt7-10) | 2018-04-04 12:40 | default | 190.3509 | μmol/L | 30.4337 | °C | 999 | hPa | Humid | 35 | 0 | 0 | 20.259 | 65820.6518 | 314535.4108 | 30.8691 | 95
486581 | 2018-04-17 11:40 | 10.6372 | Oxy1 (PSt7-10) | 2018-04-04 12:40 | default | 190.4312 | μmol/L | 30.4231 | °C | 999 | hPa | Humid | 35 | 0 | 0 | 20.258 | 65829.9185 | 314517.3816 | 30.8691 | 95
486590 | 2018-04-17 11:40 | 10.654 | Oxy1 (PSt7-10) | 2018-04-04 12:40 | default | 190.603 | μmol/L | 30.4058 | °C | 999 | hPa | Humid | 35 | 0 | 0 | 20.254 | 65819.5255 | 314518.1145 | 30.8691 | 95
486596 | 2018-04-17 11:40 | 10.6709 | Oxy1 (PSt7-10) | 2018-04-04 12:40 | default | 190.6443 | μmol/L | 30.3988 | °C | 999 | hPa | Humid | 35 | 0 | 0 | 20.254 | 65815.3531 | 314511.1679 | 30.8691 | 95
486606 | 2018-04-17 11:40 | 10.6878 | Oxy1 (PSt7-10) | 2018-04-04 12:40 | default | 190.6331 | μmol/L | 30.4036 | °C | 999 | hPa | Humid | 35 | 0 | 0 | 20.253 | 65814.8331 | 314520.6976 | 30.8691 | 95
486616 | 2018-04-17 11:40 | 10.704 | Oxy1 (PSt7-10) | 2018-04-04 12:40 | default | 190.4953 | μmol/L | 30.4297 | °C | 999 | hPa | Humid | 35 | 0 | 0 | 20.252 | 65812.4232 | 314513.5211 | 30.8691 | 95
486630 | 2018-04-17 11:40 | 10.7209 | Oxy1 (PSt7-10) | 2018-04-04 12:40 | default | 190.3911 | μmol/L | 30.4327 | °C | 999 | hPa | Humid | 35 | 0 | 0 | 20.257 | 65812.8411 | 314513.4944 | 30.8691 | 95
486641 | 2018-04-17 11:41 | 10.7374 | Oxy1 (PSt7-10) | 2018-04-04 12:40 | default | 190.5831 | μmol/L | 30.4207 | °C | 999 | hPa | Humid | 35 | 0 | 0 | 20.25 | 65809.0418 | 314503.9007 | 30.8691 | 95
486648 | 2018-04-17 11:41 | 10.7542 | Oxy1 (PSt7-10) | 2018-04-04 12:40 | default | 190.5735 | μmol/L | 30.4194 | °C | 999 | hPa | Humid | 35 | 0 | 0 | 20.251 | 65804.9857 | 314513.7206 | 30.8691 | 95
486660 | 2018-04-17 11:41 | 10.771 | Oxy1 (PSt7-10) | 2018-04-04 12:40 | default | 190.638 | μmol/L | 30.4086 | °C | 999 | hPa | Humid | 35 | 0 | 0 | 20.251 | 65806.698 | 314513.6566 | 30.8691 | 95
486674 | 2018-04-17 11:41 | 10.7879 | Oxy1 (PSt7-10) | 2018-04-04 12:40 | default | 190.4871 | μmol/L | 30.4311 | °C | 999 | hPa | Humid | 35 | 0 | 0 | 20.252 | 65808.5779 | 314512.2479 | 30.8691 | 95
486676 | 2018-04-17 11:41 | 10.8041 | Oxy1 (PSt7-10) | 2018-04-04 12:40 | default | 190.5876 | μmol/L | 30.4142 | °C | 999 | hPa | Humid | 35 | 0 | 0 | 20.252 | 65798.5296 | 314515.8681 | 30.8691 | 95
486691 | 2018-04-17 11:41 | 10.8206 | Oxy1 (PSt7-10) | 2018-04-04 12:40 | default | 190.5794 | μmol/L | 30.4126 | °C | 999 | hPa | Humid | 35 | 0 | 0 | 20.253 | 65804.8146 | 314527.6257 | 30.8691 | 95
486699 | 2018-04-17 11:41 | 10.8375 | Oxy1 (PSt7-10) | 2018-04-04 12:40 | default | 190.5378 | μmol/L | 30.4313 | °C | 999 | hPa | Humid | 35 | 0 | 0 | 20.249 | 65800.8936 | 314505.1682 | 30.8691 | 95
486706 | 2018-04-17 11:41 | 10.8543 | Oxy1 (PSt7-10) | 2018-04-04 12:40 | default | 190.529 | μmol/L | 30.4269 | °C | 999 | hPa | Humid | 35 | 0 | 0 | 20.251 | 65791.6899 | 314504.14 | 30.8691 | 95
486724 | 2018-04-17 11:41 | 10.8707 | Oxy1 (PSt7-10) | 2018-04-04 12:40 | default | 190.5085 | μmol/L | 30.4275 | °C | 999 | hPa | Humid | 35 | 0 | 0 | 20.252 | 65789.7457 | 314505.5614 | 30.8691 | 95
486725 | 2018-04-17 11:41 | 10.8877 | Oxy1 (PSt7-10) | 2018-04-04 12:40 | default | 190.5306 | μmol/L | 30.4209 | °C | 999 | hPa | Humid | 35 | 0 | 0 | 20.253 | 65791.1042 | 314515.5645 | 30.8691 | 95
486735 | 2018-04-17 11:41 | 10.9046 | Oxy1 (PSt7-10) | 2018-04-04 12:40 | default | 190.5954 | μmol/L | 30.4216 | °C | 999 | hPa | Humid | 35 | 0 | 0 | 20.249 | 65784.0797 | 314510.1689 | 30.8691 | 95
486754 | 2018-04-17 11:41 | 10.9211 | Oxy1 (PSt7-10) | 2018-04-04 12:40 | default | 190.4981 | μmol/L | 30.4089 | °C | 999 | hPa | Humid | 35 | 0 | 0 | 20.259 | 65784.7805 | 314511.5322 | 30.8691 | 95
486764 | 2018-04-17 11:41 | 10.9374 | Oxy1 (PSt7-10) | 2018-04-04 12:40 | default | 190.6922 | μmol/L | 30.414 | °C | 999 | hPa | Humid | 35 | 0 | 0 | 20.246 | 65787.7633 | 314495.3027 | 30.8691 | 95
486774 | 2018-04-17 11:41 | 10.9541 | Oxy1 (PSt7-10) | 2018-04-04 12:40 | default | 190.7801 | μmol/L | 30.3992 | °C | 999 | hPa | Humid | 35 | 0 | 0 | 20.246 | 65775.6501 | 314512.1934 | 30.8691 | 95
486784 | 2018-04-17 11:41 | 10.9708 | Oxy1 (PSt7-10) | 2018-04-04 12:40 | default | 190.5538 | μmol/L | 30.4169 | °C | 999 | hPa | Humid | 35 | 0 | 0 | 20.253 | 65779.129 | 314506.9032 | 30.8691 | 95
486793 | 2018-04-17 11:41 | 10.9875 | Oxy1 (PSt7-10) | 2018-04-04 12:40 | default | 190.5928 | μmol/L | 30.4162 | °C | 999 | hPa | Humid | 35 | 0 | 0 | 20.251 | 65767.6275 | 314494.5532 | 30.8691 | 95
486804 | 2018-04-17 11:41 | 11.0041 | Oxy1 (PSt7-10) | 2018-04-04 12:40 | default | 190.5776 | μmol/L | 30.4217 | °C | 999 | hPa | Humid | 35 | 0 | 0 | 20.25 | 65770.0552 | 314502.8545 | 30.8691 | 95
486812 | 2018-04-17 11:41 | 11.0207 | Oxy1 (PSt7-10) | 2018-04-04 12:40 | default | 190.6628 | μmol/L | 30.4335 | °C | 999 | hPa | Humid | 35 | 0 | 0 | 20.241 | 65768.8073 | 314514.224 | 30.8691 | 95
486819 | 2018-04-17 11:41 | 11.0374 | Oxy1 (PSt7-10) | 2018-04-04 12:40 | default | 190.4701 | μmol/L | 30.4281 | °C | 999 | hPa | Humid | 35 | 0 | 0 | 20.254 | 65759.8425 | 314499.1213 | 30.8691 | 95
486829 | 2018-04-17 11:41 | 11.0553 | Oxy1 (PSt7-10) | 2018-04-04 12:40 | default | 190.7219 | μmol/L | 30.4177 | °C | 999 | hPa | Humid | 35 | 0 | 0 | 20.243 | 65758.8219 | 314512.7176 | 30.8691 | 95
486843 | 2018-04-17 11:41 | 11.0707 | Oxy1 (PSt7-10) | 2018-04-04 12:40 | default | 190.6802 | μmol/L | 30.4218 | °C | 999 | hPa | Humid | 35 | 0 | 0 | 20.244 | 65760.222 | 314500.5454 | 30.8691 | 95
486854 | 2018-04-17 11:41 | 11.0877 | Oxy1 (PSt7-10) | 2018-04-04 12:40 | default | 190.5448 | μmol/L | 30.4243 | °C | 999 | hPa | Humid | 35 | 0 | 0 | 20.251 | 65755.3558 | 314499.0062 | 30.8691 | 95
486864 | 2018-04-17 11:41 | 11.1043 | Oxy1 (PSt7-10) | 2018-04-04 12:40 | default | 190.6151 | μmol/L | 30.427 | °C | 999 | hPa | Humid | 35 | 0 | 0 | 20.246 | 65753.5431 | 314500.192 | 30.8691 | 95
486874 | 2018-04-17 11:41 | 11.1207 | Oxy1 (PSt7-10) | 2018-04-04 12:40 | default | 190.6357 | μmol/L | 30.4206 | °C | 999 | hPa | Humid | 35 | 0 | 0 | 20.247 | 65757.1946 | 314516.164 | 30.8691 | 95
486884 | 2018-04-17 11:41 | 11.1371 | Oxy1 (PSt7-10) | 2018-04-04 12:40 | default | 190.8002 | μmol/L | 30.4016 | °C | 999 | hPa | Humid | 35 | 0 | 0 | 20.244 | 65752.5326 | 314505.3128 | 30.8691 | 95
486894 | 2018-04-17 11:41 | 11.154 | Oxy1 (PSt7-10) | 2018-04-04 12:40 | default | 190.5906 | μmol/L | 30.4253 | °C | 999 | hPa | Humid | 35 | 0 | 0 | 20.248 | 65749.1862 | 314509.3056 | 30.8691 | 95
486904 | 2018-04-17 11:41 | 11.1704 | Oxy1 (PSt7-10) | 2018-04-04 12:40 | default | 190.7112 | μmol/L | 30.4195 | °C | 999 | hPa | Humid | 35 | 0 | 0 | 20.243 | 65741.0688 | 314510.2623 | 30.8691 | 95
486914 | 2018-04-17 11:41 | 11.1873 | Oxy1 (PSt7-10) | 2018-04-04 12:40 | default | 190.6748 | μmol/L | 30.4198 | °C | 999 | hPa | Humid | 35 | 0 | 0 | 20.245 | 65744.603 | 314504.1611 | 30.8691 | 95
486924 | 2018-04-17 11:41 | 11.2038 | Oxy1 (PSt7-10) | 2018-04-04 12:40 | default | 190.728 | μmol/L | 30.408 | °C | 999 | hPa | Humid | 35 | 0 | 0 | 20.246 | 65737.5328 | 314503.9734 | 30.8691 | 95
486934 | 2018-04-17 11:41 | 11.2212 | Oxy1 (PSt7-10) | 2018-04-04 12:40 | default | 190.8447 | μmol/L | 30.4116 | °C | 999 | hPa | Humid | 35 | 0 | 0 | 20.238 | 65734.1914 | 314504.6262 | 30.8691 | 95
486944 | 2018-04-17 11:41 | 11.2371 | Oxy1 (PSt7-10) | 2018-04-04 12:40 | default | 190.6829 | μmol/L | 30.4156 | °C | 999 | hPa | Humid | 35 | 0 | 0 | 20.246 | 65740.7507 | 314503.3844 | 30.8691 | 95
486954 | 2018-04-17 11:41 | 11.2543 | Oxy1 (PSt7-10) | 2018-04-04 12:40 | default | 190.6483 | μmol/L | 30.4185 | °C | 999 | hPa | Humid | 35 | 0 | 0 | 20.247 | 65739.9486 | 314500.4892 | 30.8691 | 95
486963 | 2018-04-17 11:41 | 11.2704 | Oxy1 (PSt7-10) | 2018-04-04 12:40 | default | 190.7637 | μmol/L | 30.4252 | °C | 999 | hPa | Humid | 35 | 0 | 0 | 20.238 | 65733.9485 | 314499.9542 | 30.8691 | 95
486974 | 2018-04-17 11:41 | 11.2872 | Oxy1 (PSt7-10) | 2018-04-04 12:40 | default | 190.7731 | μmol/L | 30.4091 | °C | 999 | hPa | Humid | 35 | 0 | 0 | 20.243 | 65732.6824 | 314512.3196 | 30.8691 | 95
486983 | 2018-04-17 11:41 | 11.3044 | Oxy1 (PSt7-10) | 2018-04-04 12:40 | default | 190.8494 | μmol/L | 30.3934 | °C | 999 | hPa | Humid | 35 | 0 | 0 | 20.244 | 65721.8366 | 314495.445 | 30.8691 | 95
486994 | 2018-04-17 11:41 | 11.3211 | Oxy1 (PSt7-10) | 2018-04-04 12:40 | default | 190.8367 | μmol/L | 30.4013 | °C | 999 | hPa | Humid | 35 | 0 | 0 | 20.242 | 65723.638 | 314506.152 | 30.8691 | 95
487004 | 2018-04-17 11:41 | 11.3371 | Oxy1 (PSt7-10) | 2018-04-04 12:40 | default | 190.608 | μmol/L | 30.4311 | °C | 999 | hPa | Humid | 35 | 0 | 0 | 20.245 | 65725.6323 | 314504.0842 | 30.8691 | 95
487014 | 2018-04-17 11:41 | 11.3537 | Oxy1 (PSt7-10) | 2018-04-04 12:40 | default | 190.7905 | μmol/L | 30.4236 | °C | 999 | hPa | Humid | 35 | 0 | 0 | 20.237 | 65715.3333 | 314502.924 | 30.8691 | 95
487024 | 2018-04-17 11:41 | 11.3704 | Oxy1 (PSt7-10) | 2018-04-04 12:40 | default | 190.8351 | μmol/L | 30.4132 | °C | 999 | hPa | Humid | 35 | 0 | 0 | 20.238 | 65711.7011 | 314497.8969 | 30.8691 | 95
487034 | 2018-04-17 11:41 | 11.3872 | Oxy1 (PSt7-10) | 2018-04-04 12:40 | default | 190.8741 | μmol/L | 30.4154 | °C | 999 | hPa | Humid | 35 | 0 | 0 | 20.235 | 65720.6352 | 314491.9431 | 30.8691 | 95
487042 | 2018-04-17 11:41 | 11.4038 | Oxy1 (PSt7-10) | 2018-04-04 12:40 | default | 190.8153 | μmol/L | 30.4107 | °C | 999 | hPa | Humid | 35 | 0 | 0 | 20.24 | 65709.5434 | 314486.3518 | 30.8691 | 95
487045 | 2018-04-17 11:41 | 11.4211 | Oxy1 (PSt7-10) | 2018-04-04 12:40 | default | 190.725 | μmol/L | 30.4317 | °C | 999 | hPa | Humid | 35 | 0 | 0 | 20.238 | 65705.6385 | 314479.5172 | 30.8691 | 95
487055 | 2018-04-17 11:41 | 11.4376 | Oxy1 (PSt7-10) | 2018-04-04 12:40 | default | 190.7978 | μmol/L | 30.4224 | °C | 999 | hPa | Humid | 35 | 0 | 0 | 20.237 | 65708.827 | 314486.0113 | 30.8691 | 95
487073 | 2018-04-17 11:41 | 11.4544 | Oxy1 (PSt7-10) | 2018-04-04 12:40 | default | 190.811 | μmol/L | 30.4115 | °C | 999 | hPa | Humid | 35 | 0 | 0 | 20.24 | 65702.2054 | 314500.1222 | 30.8691 | 95
487080 | 2018-04-17 11:41 | 11.4706 | Oxy1 (PSt7-10) | 2018-04-04 12:40 | default | 190.8529 | μmol/L | 30.419 | °C | 999 | hPa | Humid | 35 | 0 | 0 | 20.235 | 65701.6386 | 314508.0452 | 30.8691 | 95
487093 | 2018-04-17 11:41 | 11.4879 | Oxy1 (PSt7-10) | 2018-04-04 12:40 | default | 190.7889 | μmol/L | 30.4268 | °C | 999 | hPa | Humid | 35 | 0 | 0 | 20.236 | 65700.0779 | 314496.9076 | 30.8691 | 95
487096 | 2018-04-17 11:41 | 11.5041 | Oxy1 (PSt7-10) | 2018-04-04 12:40 | default | 190.8673 | μmol/L | 30.4224 | °C | 999 | hPa | Humid | 35 | 0 | 0 | 20.233 | 65703.3275 | 314501.548 | 30.8691 | 95
487105 | 2018-04-17 11:41 | 11.5204 | Oxy1 (PSt7-10) | 2018-04-04 12:40 | default | 190.6351 | μmol/L | 30.4294 | °C | 999 | hPa | Humid | 35 | 0 | 0 | 20.244 | 65694.4593 | 314469.2869 | 30.8691 | 95
487124 | 2018-04-17 11:41 | 11.5379 | Oxy1 (PSt7-10) | 2018-04-04 12:40 | default | 190.9589 | μmol/L | 30.3953 | °C | 999 | hPa | Humid | 35 | 0 | 0 | 20.237 | 65697.072 | 314507.6178 | 30.8691 | 95
487128 | 2018-04-17 11:41 | 11.5538 | Oxy1 (PSt7-10) | 2018-04-04 12:40 | default | 190.851 | μmol/L | 30.4076 | °C | 999 | hPa | Humid | 35 | 0 | 0 | 20.239 | 65688.4207 | 314490.4494 | 30.8691 | 95
487142 | 2018-04-17 11:41 | 11.5717 | Oxy1 (PSt7-10) | 2018-04-04 12:40 | default | 190.8823 | μmol/L | 30.4286 | °C | 999 | hPa | Humid | 35 | 0 | 0 | 20.23 | 65686.7558 | 314495.5786 | 30.8691 | 95
487148 | 2018-04-17 11:41 | 11.5878 | Oxy1 (PSt7-10) | 2018-04-04 12:40 | default | 190.8691 | μmol/L | 30.4221 | °C | 999 | hPa | Humid | 35 | 0 | 0 | 20.233 | 65695.3523 | 314483.9839 | 30.8691 | 95
487162 | 2018-04-17 11:41 | 11.6045 | Oxy1 (PSt7-10) | 2018-04-04 12:40 | default | 190.821 | μmol/L | 30.4185 | °C | 999 | hPa | Humid | 35 | 0 | 0 | 20.237 | 65681.9381 | 314483.7053 | 30.8691 | 95
487173 | 2018-04-17 11:41 | 11.6212 | Oxy1 (PSt7-10) | 2018-04-04 12:40 | default | 190.9677 | μmol/L | 30.4055 | °C | 999 | hPa | Humid | 35 | 0 | 0 | 20.233 | 65682.3474 | 314473.6749 | 30.8691 | 95
487180 | 2018-04-17 11:41 | 11.6379 | Oxy1 (PSt7-10) | 2018-04-04 12:40 | default | 190.9716 | μmol/L | 30.4106 | °C | 999 | hPa | Humid | 35 | 0 | 0 | 20.231 | 65682.2454 | 314475.0509 | 30.8691 | 95
487191 | 2018-04-17 11:41 | 11.6539 | Oxy1 (PSt7-10) | 2018-04-04 12:40 | default | 190.7742 | μmol/L | 30.4322 | °C | 999 | hPa | Humid | 35 | 0 | 0 | 20.235 | 65666.7555 | 314476.9801 | 30.8691 | 95
487203 | 2018-04-17 11:41 | 11.6707 | Oxy1 (PSt7-10) | 2018-04-04 12:40 | default | 190.7976 | μmol/L | 30.4341 | °C | 999 | hPa | Humid | 35 | 0 | 0 | 20.233 | 65675.7163 | 314471.623 | 30.8691 | 95
487206 | 2018-04-17 11:41 | 11.6874 | Oxy1 (PSt7-10) | 2018-04-04 12:40 | default | 190.8347 | μmol/L | 30.4278 | °C | 999 | hPa | Humid | 35 | 0 | 0 | 20.233 | 65670.2065 | 314472.9468 | 30.8691 | 95
487221 | 2018-04-17 11:41 | 11.7041 | Oxy1 (PSt7-10) | 2018-04-04 12:40 | default | 190.7898 | μmol/L | 30.4238 | °C | 999 | hPa | Humid | 35 | 0 | 0 | 20.237 | 65672.5351 | 314481.926 | 30.8691 | 95
487225 | 2018-04-17 11:41 | 11.7208 | Oxy1 (PSt7-10) | 2018-04-04 12:40 | default | 190.8632 | μmol/L | 30.4289 | °C | 999 | hPa | Humid | 35 | 0 | 0 | 20.231 | 65668.6931 | 314464.7316 | 30.8691 | 95
487237 | 2018-04-17 11:42 | 11.7374 | Oxy1 (PSt7-10) | 2018-04-04 12:40 | default | 190.8572 | μmol/L | 30.4212 | °C | 999 | hPa | Humid | 35 | 0 | 0 | 20.234 | 65664.2636 | 314470.7145 | 30.8691 | 95
487253 | 2018-04-17 11:42 | 11.7539 | Oxy1 (PSt7-10) | 2018-04-04 12:40 | default | 191.0162 | μmol/L | 30.3944 | °C | 999 | hPa | Humid | 35 | 0 | 0 | 20.234 | 65669.0875 | 314484.4919 | 30.8691 | 95
487260 | 2018-04-17 11:42 | 11.7707 | Oxy1 (PSt7-10) | 2018-04-04 12:40 | default | 191.1058 | μmol/L | 30.391 | °C | 999 | hPa | Humid | 35 | 0 | 0 | 20.23 | 65668 | 314484.0701 | 30.8691 | 95
487267 | 2018-04-17 11:42 | 11.7872 | Oxy1 (PSt7-10) | 2018-04-04 12:40 | default | 190.913 | μmol/L | 30.4118 | °C | 999 | hPa | Humid | 35 | 0 | 0 | 20.234 | 65653.75 | 314476.4248 | 30.8691 | 95
487283 | 2018-04-17 11:42 | 11.8054 | Oxy1 (PSt7-10) | 2018-04-04 12:40 | default | 190.9155 | μmol/L | 30.4142 | °C | 999 | hPa | Humid | 35 | 0 | 0 | 20.233 | 65663.9685 | 314477.9845 | 30.8691 | 95
487285 | 2018-04-17 11:42 | 11.8205 | Oxy1 (PSt7-10) | 2018-04-04 12:40 | default | 190.9118 | μmol/L | 30.4207 | °C | 999 | hPa | Humid | 35 | 0 | 0 | 20.231 | 65655.5741 | 314452.7471 | 30.8691 | 95
487295 | 2018-04-17 11:42 | 11.8376 | Oxy1 (PSt7-10) | 2018-04-04 12:40 | default | 190.9501 | μmol/L | 30.4201 | °C | 999 | hPa | Humid | 35 | 0 | 0 | 20.229 | 65658.6294 | 314477.3465 | 30.8691 | 95
487305 | 2018-04-17 11:42 | 11.8538 | Oxy1 (PSt7-10) | 2018-04-04 12:40 | default | 191.0014 | μmol/L | 30.4085 | °C | 999 | hPa | Humid | 35 | 0 | 0 | 20.23 | 65647.1645 | 314470.7774 | 30.8691 | 95
487320 | 2018-04-17 11:42 | 11.871 | Oxy1 (PSt7-10) | 2018-04-04 12:40 | default | 191.1402 | μmol/L | 30.4056 | °C | 999 | hPa | Humid | 35 | 0 | 0 | 20.223 | 65649.1865 | 314478.1806 | 30.8691 | 95
487327 | 2018-04-17 11:42 | 11.8873 | Oxy1 (PSt7-10) | 2018-04-04 12:40 | default | 190.8702 | μmol/L | 30.4219 | °C | 999 | hPa | Humid | 35 | 0 | 0 | 20.233 | 65652.5318 | 314469.1038 | 30.8691 | 95
487343 | 2018-04-17 11:42 | 11.9043 | Oxy1 (PSt7-10) | 2018-04-04 12:40 | default | 190.9919 | μmol/L | 30.413 | °C | 999 | hPa | Humid | 35 | 0 | 0 | 20.229 | 65647.4009 | 314481.4976 | 30.8691 | 95
487349 | 2018-04-17 11:42 | 11.9211 | Oxy1 (PSt7-10) | 2018-04-04 12:40 | default | 191.0212 | μmol/L | 30.411 | °C | 999 | hPa | Humid | 35 | 0 | 0 | 20.228 | 65633.1764 | 314484.3593 | 30.8691 | 95
487361 | 2018-04-17 11:42 | 11.9371 | Oxy1 (PSt7-10) | 2018-04-04 12:40 | default | 191.0198 | μmol/L | 30.4055 | °C | 999 | hPa | Humid | 35 | 0 | 0 | 20.23 | 65633.7475 | 314486.8339 | 30.8691 | 95
487368 | 2018-04-17 11:42 | 11.9537 | Oxy1 (PSt7-10) | 2018-04-04 12:40 | default | 191.063 | μmol/L | 30.4011 | °C | 999 | hPa | Humid | 35 | 0 | 0 | 20.229 | 65639.8214 | 314478.0974 | 30.8691 | 95
487378 | 2018-04-17 11:42 | 11.9706 | Oxy1 (PSt7-10) | 2018-04-04 12:40 | default | 190.9485 | μmol/L | 30.4262 | °C | 999 | hPa | Humid | 35 | 0 | 0 | 20.227 | 65646.8696 | 314489.913 | 30.8691 | 95
487385 | 2018-04-17 11:42 | 11.9876 | Oxy1 (PSt7-10) | 2018-04-04 12:40 | default | 191.0176 | μmol/L | 30.4233 | °C | 999 | hPa | Humid | 35 | 0 | 0 | 20.224 | 65634.1875 | 314471.6079 | 30.8691 | 95
487397 | 2018-04-17 11:42 | 12.0042 | Oxy1 (PSt7-10) | 2018-04-04 12:40 | default | 190.9939 | μmol/L | 30.4273 | °C | 999 | hPa | Humid | 35 | 0 | 0 | 20.224 | 65638.5925 | 314480.999 | 30.8691 | 95
487406 | 2018-04-17 11:42 | 12.021 | Oxy1 (PSt7-10) | 2018-04-04 12:40 | default | 191.0351 | μmol/L | 30.4116 | °C | 999 | hPa | Humid | 35 | 0 | 0 | 20.227 | 65636.726 | 314476.4563 | 30.8691 | 95
487423 | 2018-04-17 11:42 | 12.0375 | Oxy1 (PSt7-10) | 2018-04-04 12:40 | default | 191.036 | μmol/L | 30.4173 | °C | 999 | hPa | Humid | 35 | 0 | 0 | 20.225 | 65634.2456 | 314487.0147 | 30.8691 | 95
487430 | 2018-04-17 11:42 | 12.0541 | Oxy1 (PSt7-10) | 2018-04-04 12:40 | default | 191.0039 | μmol/L | 30.4198 | °C | 999 | hPa | Humid | 35 | 0 | 0 | 20.226 | 65624.5704 | 314482.101 | 30.8691 | 95
487441 | 2018-04-17 11:42 | 12.0704 | Oxy1 (PSt7-10) | 2018-04-04 12:40 | default | 191.0478 | μmol/L | 30.4153 | °C | 999 | hPa | Humid | 35 | 0 | 0 | 20.225 | 65624.2189 | 314472.3067 | 30.8691 | 95
487452 | 2018-04-17 11:42 | 12.0872 | Oxy1 (PSt7-10) | 2018-04-04 12:40 | default | 191.1357 | μmol/L | 30.4151 | °C | 999 | hPa | Humid | 35 | 0 | 0 | 20.22 | 65629.9124 | 314473.3402 | 30.8691 | 95
487460 | 2018-04-17 11:42 | 12.1044 | Oxy1 (PSt7-10) | 2018-04-04 12:40 | default | 191.1105 | μmol/L | 30.4077 | °C | 999 | hPa | Humid | 35 | 0 | 0 | 20.224 | 65624.1633 | 314467.5746 | 30.8691 | 95
487465 | 2018-04-17 11:42 | 12.1207 | Oxy1 (PSt7-10) | 2018-04-04 12:40 | default | 191.1443 | μmol/L | 30.4107 | °C | 999 | hPa | Humid | 35 | 0 | 0 | 20.221 | 65624.7841 | 314471.5667 | 30.8691 | 95
487479 | 2018-04-17 11:42 | 12.1372 | Oxy1 (PSt7-10) | 2018-04-04 12:40 | default | 191.0814 | μmol/L | 30.4155 | °C | 999 | hPa | Humid | 35 | 0 | 0 | 20.223 | 65616.6544 | 314473.2409 | 30.8691 | 95
487488 | 2018-04-17 11:42 | 12.1543 | Oxy1 (PSt7-10) | 2018-04-04 12:40 | default | 191.024 | μmol/L | 30.4338 | °C | 999 | hPa | Humid | 35 | 0 | 0 | 20.22 | 65616.5199 | 314476.3925 | 30.8691 | 95
487498 | 2018-04-17 11:42 | 12.1707 | Oxy1 (PSt7-10) | 2018-04-04 12:40 | default | 191.0644 | μmol/L | 30.4183 | °C | 999 | hPa | Humid | 35 | 0 | 0 | 20.223 | 65619.5745 | 314477.2863 | 30.8691 | 95
487513 | 2018-04-17 11:42 | 12.1875 | Oxy1 (PSt7-10) | 2018-04-04 12:40 | default | 191.1877 | μmol/L | 30.4064 | °C | 999 | hPa | Humid | 35 | 0 | 0 | 20.22 | 65610.0021 | 314475.538 | 30.8691 | 95
487515 | 2018-04-17 11:42 | 12.2041 | Oxy1 (PSt7-10) | 2018-04-04 12:40 | default | 191.2075 | μmol/L | 30.4001 | °C | 999 | hPa | Humid | 35 | 0 | 0 | 20.221 | 65600.337 | 314467.923 | 30.8691 | 95
487531 | 2018-04-17 11:42 | 12.2208 | Oxy1 (PSt7-10) | 2018-04-04 12:40 | default | 191.0283 | μmol/L | 30.4186 | °C | 999 | hPa | Humid | 35 | 0 | 0 | 20.225 | 65601.62 | 314459.0421 | 30.8691 | 95
487538 | 2018-04-17 11:42 | 12.2376 | Oxy1 (PSt7-10) | 2018-04-04 12:40 | default | 191.0953 | μmol/L | 30.4102 | °C | 999 | hPa | Humid | 35 | 0 | 0 | 20.224 | 65613.9538 | 314479.3431 | 30.8691 | 95
487550 | 2018-04-17 11:42 | 12.2545 | Oxy1 (PSt7-10) | 2018-04-04 12:40 | default | 191.1314 | μmol/L | 30.41 | °C | 999 | hPa | Humid | 35 | 0 | 0 | 20.222 | 65596.7059 | 314481.377 | 30.8691 | 95
487564 | 2018-04-17 11:42 | 12.2711 | Oxy1 (PSt7-10) | 2018-04-04 12:40 | default | 191.279 | μmol/L | 30.3968 | °C | 999 | hPa | Humid | 35 | 0 | 0 | 20.218 | 65592.1694 | 314466.1049 | 30.8691 | 95
487571 | 2018-04-17 11:42 | 12.2871 | Oxy1 (PSt7-10) | 2018-04-04 12:40 | default | 191.1854 | μmol/L | 30.4126 | °C | 999 | hPa | Humid | 35 | 0 | 0 | 20.218 | 65598.2878 | 314453.8673 | 30.8691 | 95
487584 | 2018-04-17 11:42 | 12.3042 | Oxy1 (PSt7-10) | 2018-04-04 12:40 | default | 191.2127 | μmol/L | 30.408 | °C | 999 | hPa | Humid | 35 | 0 | 0 | 20.218 | 65587.4718 | 314466.4936 | 30.8691 | 95
487594 | 2018-04-17 11:42 | 12.322 | Oxy1 (PSt7-10) | 2018-04-04 12:40 | default | 191.0721 | μmol/L | 30.4287 | °C | 999 | hPa | Humid | 35 | 0 | 0 | 20.219 | 65596.6882 | 314474.1785 | 30.8691 | 95
487604 | 2018-04-17 11:42 | 12.3373 | Oxy1 (PSt7-10) | 2018-04-04 12:40 | default | 191.0603 | μmol/L | 30.4219 | °C | 999 | hPa | Humid | 35 | 0 | 0 | 20.222 | 65591.2183 | 314467.8819 | 30.8691 | 95
487614 | 2018-04-17 11:42 | 12.3544 | Oxy1 (PSt7-10) | 2018-04-04 12:40 | default | 191.1033 | μmol/L | 30.4205 | °C | 999 | hPa | Humid | 35 | 0 | 0 | 20.22 | 65592.6766 | 314467.9998 | 30.8691 | 95
487621 | 2018-04-17 11:42 | 12.371 | Oxy1 (PSt7-10) | 2018-04-04 12:40 | default | 191.0526 | μmol/L | 30.4232 | °C | 999 | hPa | Humid | 35 | 0 | 0 | 20.222 | 65598.1403 | 314468.7204 | 30.8691 | 95
487632 | 2018-04-17 11:42 | 12.3879 | Oxy1 (PSt7-10) | 2018-04-04 12:40 | default | 191.1727 | μmol/L | 30.4205 | °C | 999 | hPa | Humid | 35 | 0 | 0 | 20.216 | 65588.7312 | 314466.1047 | 30.8691 | 95
487641 | 2018-04-17 11:42 | 12.4039 | Oxy1 (PSt7-10) | 2018-04-04 12:40 | default | 191.3257 | μmol/L | 30.4094 | °C | 999 | hPa | Humid | 35 | 0 | 0 | 20.211 | 65580.0197 | 314456.2598 | 30.8691 | 95
487645 | 2018-04-17 11:42 | 12.4208 | Oxy1 (PSt7-10) | 2018-04-04 12:40 | default | 191.1825 | μmol/L | 30.4101 | °C | 999 | hPa | Humid | 35 | 0 | 0 | 20.219 | 65582.9089 | 314452.6292 | 30.8691 | 95
487662 | 2018-04-17 11:42 | 12.4379 | Oxy1 (PSt7-10) | 2018-04-04 12:40 | default | 191.2832 | μmol/L | 30.4078 | °C | 999 | hPa | Humid | 35 | 0 | 0 | 20.214 | 65582.3249 | 314479.9569 | 30.8691 | 95
487672 | 2018-04-17 11:42 | 12.454 | Oxy1 (PSt7-10) | 2018-04-04 12:40 | default | 191.2063 | μmol/L | 30.4149 | °C | 999 | hPa | Humid | 35 | 0 | 0 | 20.216 | 65580.7637 | 314464.8828 | 30.8691 | 95
487678 | 2018-04-17 11:42 | 12.4712 | Oxy1 (PSt7-10) | 2018-04-04 12:40 | default | 191.3116 | μmol/L | 30.403 | °C | 999 | hPa | Humid | 35 | 0 | 0 | 20.214 | 65577.0206 | 314460.087 | 30.8691 | 95
487689 | 2018-04-17 11:42 | 12.4877 | Oxy1 (PSt7-10) | 2018-04-04 12:40 | default | 191.1575 | μmol/L | 30.4114 | °C | 999 | hPa | Humid | 35 | 0 | 0 | 20.22 | 65578.8341 | 314467.6436 | 30.8691 | 95
487695 | 2018-04-17 11:42 | 12.5043 | Oxy1 (PSt7-10) | 2018-04-04 12:40 | default | 191.1414 | μmol/L | 30.4229 | °C | 999 | hPa | Humid | 35 | 0 | 0 | 20.217 | 65570.0516 | 314464.6343 | 30.8691 | 95
487707 | 2018-04-17 11:42 | 12.5211 | Oxy1 (PSt7-10) | 2018-04-04 12:40 | default | 191.2388 | μmol/L | 30.4211 | °C | 999 | hPa | Humid | 35 | 0 | 0 | 20.212 | 65575.9115 | 314454.2266 | 30.8691 | 95
487716 | 2018-04-17 11:42 | 12.5375 | Oxy1 (PSt7-10) | 2018-04-04 12:40 | default | 191.3 | μmol/L | 30.405 | °C | 999 | hPa | Humid | 35 | 0 | 0 | 20.214 | 65568.3713 | 314452.9441 | 30.8691 | 95
487728 | 2018-04-17 11:42 | 12.5539 | Oxy1 (PSt7-10) | 2018-04-04 12:40 | default | 191.2914 | μmol/L | 30.4064 | °C | 999 | hPa | Humid | 35 | 0 | 0 | 20.214 | 65555.6001 | 314455.9355 | 30.8691 | 95
487741 | 2018-04-17 11:42 | 12.5706 | Oxy1 (PSt7-10) | 2018-04-04 12:40 | default | 191.1945 | μmol/L | 30.4081 | °C | 999 | hPa | Humid | 35 | 0 | 0 | 20.219 | 65560.4294 | 314439.7717 | 30.8691 | 95
487751 | 2018-04-17 11:42 | 12.5876 | Oxy1 (PSt7-10) | 2018-04-04 12:40 | default | 191.1943 | μmol/L | 30.4198 | °C | 999 | hPa | Humid | 35 | 0 | 0 | 20.215 | 65552.1779 | 314454.9424 | 30.8691 | 95
487759 | 2018-04-17 11:42 | 12.6042 | Oxy1 (PSt7-10) | 2018-04-04 12:40 | default | 191.146 | μmol/L | 30.4279 | °C | 999 | hPa | Humid | 35 | 0 | 0 | 20.215 | 65559.6818 | 314448.7557 | 30.8691 | 95
487770 | 2018-04-17 11:42 | 12.6206 | Oxy1 (PSt7-10) | 2018-04-04 12:40 | default | 191.1777 | μmol/L | 30.4284 | °C | 999 | hPa | Humid | 35 | 0 | 0 | 20.213 | 65559.4495 | 314460.7402 | 30.8691 | 95
487782 | 2018-04-17 11:42 | 12.6378 | Oxy1 (PSt7-10) | 2018-04-04 12:40 | default | 191.2049 | μmol/L | 30.4268 | °C | 999 | hPa | Humid | 35 | 0 | 0 | 20.212 | 65547.1335 | 314470.2526 | 30.8691 | 95
487793 | 2018-04-17 11:42 | 12.6549 | Oxy1 (PSt7-10) | 2018-04-04 12:40 | default | 191.1927 | μmol/L | 30.4288 | °C | 999 | hPa | Humid | 35 | 0 | 0 | 20.212 | 65550.9817 | 314450.6761 | 30.8691 | 95
487803 | 2018-04-17 11:42 | 12.6707 | Oxy1 (PSt7-10) | 2018-04-04 12:40 | default | 191.2569 | μmol/L | 30.418 | °C | 999 | hPa | Humid | 35 | 0 | 0 | 20.212 | 65549.8407 | 314448.5366 | 30.8691 | 95
487811 | 2018-04-17 11:42 | 12.6899 | Oxy1 (PSt7-10) | 2018-04-04 12:40 | default | 191.3004 | μmol/L | 30.4166 | °C | 999 | hPa | Humid | 35 | 0 | 0 | 20.21 | 65546.9745 | 314471.1085 | 30.8691 | 95
487820 | 2018-04-17 11:42 | 12.7039 | Oxy1 (PSt7-10) | 2018-04-04 12:40 | default | 191.3959 | μmol/L | 30.4093 | °C | 999 | hPa | Humid | 35 | 0 | 0 | 20.207 | 65534.6959 | 314461.7318 | 30.8691 | 95
487828 | 2018-04-17 11:42 | 12.721 | Oxy1 (PSt7-10) | 2018-04-04 12:40 | default | 191.3692 | μmol/L | 30.4079 | °C | 999 | hPa | Humid | 35 | 0 | 0 | 20.209 | 65548.7481 | 314464.4754 | 30.8691 | 95
487841 | 2018-04-17 11:43 | 12.7378 | Oxy1 (PSt7-10) | 2018-04-04 12:40 | default | 191.3399 | μmol/L | 30.4187 | °C | 999 | hPa | Humid | 35 | 0 | 0 | 20.207 | 65543.8854 | 314462.6315 | 30.8691 | 95
487845 | 2018-04-17 11:43 | 12.7542 | Oxy1 (PSt7-10) | 2018-04-04 12:40 | default | 191.2615 | μmol/L | 30.4172 | °C | 999 | hPa | Humid | 35 | 0 | 0 | 20.212 | 65546.5141 | 314454.0999 | 30.8691 | 95
487864 | 2018-04-17 11:43 | 12.7709 | Oxy1 (PSt7-10) | 2018-04-04 12:40 | default | 191.2619 | μmol/L | 30.4085 | °C | 999 | hPa | Humid | 35 | 0 | 0 | 20.215 | 65542.7961 | 314463.9334 | 30.8691 | 95
487866 | 2018-04-17 11:43 | 12.7877 | Oxy1 (PSt7-10) | 2018-04-04 12:40 | default | 191.371 | μmol/L | 30.4047 | °C | 999 | hPa | Humid | 35 | 0 | 0 | 20.21 | 65538.9469 | 314448.1926 | 30.8691 | 95
487884 | 2018-04-17 11:43 | 12.8045 | Oxy1 (PSt7-10) | 2018-04-04 12:40 | default | 191.3771 | μmol/L | 30.4037 | °C | 999 | hPa | Humid | 35 | 0 | 0 | 20.21 | 65541.1612 | 314449.3916 | 30.8691 | 95
487885 | 2018-04-17 11:43 | 12.8206 | Oxy1 (PSt7-10) | 2018-04-04 12:40 | default | 191.3 | μmol/L | 30.4166 | °C | 999 | hPa | Humid | 35 | 0 | 0 | 20.21 | 65533.3583 | 314448.3127 | 30.8691 | 95
487900 | 2018-04-17 11:43 | 12.8373 | Oxy1 (PSt7-10) | 2018-04-04 12:40 | default | 191.3204 | μmol/L | 30.4161 | °C | 999 | hPa | Humid | 35 | 0 | 0 | 20.209 | 65538.1221 | 314459.5231 | 30.8691 | 95
487914 | 2018-04-17 11:43 | 12.8541 | Oxy1 (PSt7-10) | 2018-04-04 12:40 | default | 191.3798 | μmol/L | 30.4091 | °C | 999 | hPa | Humid | 35 | 0 | 0 | 20.208 | 65531.2654 | 314453.9928 | 30.8691 | 95
487924 | 2018-04-17 11:43 | 12.871 | Oxy1 (PSt7-10) | 2018-04-04 12:40 | default | 191.3583 | μmol/L | 30.4156 | °C | 999 | hPa | Humid | 35 | 0 | 0 | 20.207 | 65533.7259 | 314453.0723 | 30.8691 | 95
487934 | 2018-04-17 11:43 | 12.8877 | Oxy1 (PSt7-10) | 2018-04-04 12:40 | default | 191.2801 | μmol/L | 30.417 | °C | 999 | hPa | Humid | 35 | 0 | 0 | 20.211 | 65529.1962 | 314453.4326 | 30.8691 | 95
487944 | 2018-04-17 11:43 | 12.904 | Oxy1 (PSt7-10) | 2018-04-04 12:40 | default | 191.3907 | μmol/L | 30.413 | °C | 999 | hPa | Humid | 35 | 0 | 0 | 20.206 | 65520.4707 | 314450.8206 | 30.8691 | 95
487954 | 2018-04-17 11:43 | 12.9212 | Oxy1 (PSt7-10) | 2018-04-04 12:40 | default | 191.3136 | μmol/L | 30.4289 | °C | 999 | hPa | Humid | 35 | 0 | 0 | 20.205 | 65527.1399 | 314450.8899 | 30.8691 | 95
487959 | 2018-04-17 11:43 | 12.9371 | Oxy1 (PSt7-10) | 2018-04-04 12:40 | default | 191.283 | μmol/L | 30.4253 | °C | 999 | hPa | Humid | 35 | 0 | 0 | 20.208 | 65511.9945 | 314449.6293 | 30.8691 | 95
487974 | 2018-04-17 11:43 | 12.9545 | Oxy1 (PSt7-10) | 2018-04-04 12:40 | default | 191.3778 | μmol/L | 30.4123 | °C | 999 | hPa | Humid | 35 | 0 | 0 | 20.207 | 65510.2172 | 314456.8576 | 30.8691 | 95
487980 | 2018-04-17 11:43 | 12.9712 | Oxy1 (PSt7-10) | 2018-04-04 12:40 | default | 191.3236 | μmol/L | 30.4156 | °C | 999 | hPa | Humid | 35 | 0 | 0 | 20.209 | 65517.2485 | 314456.2443 | 30.8691 | 95
487993 | 2018-04-17 11:43 | 12.9871 | Oxy1 (PSt7-10) | 2018-04-04 12:40 | default | 191.3721 | μmol/L | 30.4162 | °C | 999 | hPa | Humid | 35 | 0 | 0 | 20.206 | 65517.1197 | 314447.757 | 30.8691 | 95
488003 | 2018-04-17 11:43 | 13.0041 | Oxy1 (PSt7-10) | 2018-04-04 12:40 | default | 191.349 | μmol/L | 30.4259 | °C | 999 | hPa | Humid | 35 | 0 | 0 | 20.204 | 65512.5269 | 314447.9172 | 30.8691 | 95
488014 | 2018-04-17 11:43 | 13.0209 | Oxy1 (PSt7-10) | 2018-04-04 12:40 | default | 191.354 | μmol/L | 30.425 | °C | 999 | hPa | Humid | 35 | 0 | 0 | 20.204 | 65520.5621 | 314450.2219 | 30.8691 | 95
488024 | 2018-04-17 11:43 | 13.0376 | Oxy1 (PSt7-10) | 2018-04-04 12:40 | default | 191.397 | μmol/L | 30.4178 | °C | 999 | hPa | Humid | 35 | 0 | 0 | 20.204 | 65503.371 | 314445.1263 | 30.8691 | 95
488034 | 2018-04-17 11:43 | 13.0538 | Oxy1 (PSt7-10) | 2018-04-04 12:40 | default | 191.4756 | μmol/L | 30.4076 | °C | 999 | hPa | Humid | 35 | 0 | 0 | 20.203 | 65504.6399 | 314446.7102 | 30.8691 | 95
488038 | 2018-04-17 11:43 | 13.0707 | Oxy1 (PSt7-10) | 2018-04-04 12:40 | default | 191.4874 | μmol/L | 30.4027 | °C | 999 | hPa | Humid | 35 | 0 | 0 | 20.204 | 65503.2332 | 314451.7313 | 30.8691 | 95
488054 | 2018-04-17 11:43 | 13.0873 | Oxy1 (PSt7-10) | 2018-04-04 12:40 | default | 191.4469 | μmol/L | 30.4182 | °C | 999 | hPa | Humid | 35 | 0 | 0 | 20.201 | 65509.1705 | 314441.0659 | 30.8691 | 95
488063 | 2018-04-17 11:43 | 13.1041 | Oxy1 (PSt7-10) | 2018-04-04 12:40 | default | 191.3684 | μmol/L | 30.4284 | °C | 999 | hPa | Humid | 35 | 0 | 0 | 20.202 | 65502.2438 | 314452.5483 | 30.8691 | 95
488074 | 2018-04-17 11:43 | 13.121 | Oxy1 (PSt7-10) | 2018-04-04 12:40 | default | 191.6804 | μmol/L | 30.3995 | °C | 999 | hPa | Humid | 35 | 0 | 0 | 20.194 | 65505.7035 | 314449.7699 | 30.8691 | 95
488084 | 2018-04-17 11:43 | 13.1378 | Oxy1 (PSt7-10) | 2018-04-04 12:40 | default | 191.4224 | μmol/L | 30.4165 | °C | 999 | hPa | Humid | 35 | 0 | 0 | 20.203 | 65495.066 | 314447.007 | 30.8691 | 95
488094 | 2018-04-17 11:43 | 13.1544 | Oxy1 (PSt7-10) | 2018-04-04 12:40 | default | 191.4767 | μmol/L | 30.4132 | °C | 999 | hPa | Humid | 35 | 0 | 0 | 20.201 | 65491.0949 | 314436.0711 | 30.8691 | 95
488104 | 2018-04-17 11:43 | 13.1711 | Oxy1 (PSt7-10) | 2018-04-04 12:40 | default | 191.3979 | μmol/L | 30.4148 | °C | 999 | hPa | Humid | 35 | 0 | 0 | 20.205 | 65493.3527 | 314442.8484 | 30.8691 | 95
488114 | 2018-04-17 11:43 | 13.1871 | Oxy1 (PSt7-10) | 2018-04-04 12:40 | default | 191.4 | μmol/L | 30.4173 | °C | 999 | hPa | Humid | 35 | 0 | 0 | 20.204 | 65483.3491 | 314431.9966 | 30.8691 | 95
488124 | 2018-04-17 11:43 | 13.2049 | Oxy1 (PSt7-10) | 2018-04-04 12:40 | default | 191.4041 | μmol/L | 30.4166 | °C | 999 | hPa | Humid | 35 | 0 | 0 | 20.204 | 65486.1318 | 314446.7885 | 30.8691 | 95
488134 | 2018-04-17 11:43 | 13.2211 | Oxy1 (PSt7-10) | 2018-04-04 12:40 | default | 191.4634 | μmol/L | 30.4125 | °C | 999 | hPa | Humid | 35 | 0 | 0 | 20.202 | 65485.0765 | 314443.9526 | 30.8691 | 95
488139 | 2018-04-17 11:43 | 13.2371 | Oxy1 (PSt7-10) | 2018-04-04 12:40 | default | 191.4987 | μmol/L | 30.4241 | °C | 999 | hPa | Humid | 35 | 0 | 0 | 20.196 | 65475.9258 | 314439.201 | 30.8691 | 95
488154 | 2018-04-17 11:43 | 13.2544 | Oxy1 (PSt7-10) | 2018-04-04 12:40 | default | 191.5036 | μmol/L | 30.4262 | °C | 999 | hPa | Humid | 35 | 0 | 0 | 20.195 | 65472.247 | 314439.4306 | 30.8691 | 95
488163 | 2018-04-17 11:43 | 13.2711 | Oxy1 (PSt7-10) | 2018-04-04 12:40 | default | 191.4366 | μmol/L | 30.4316 | °C | 999 | hPa | Humid | 35 | 0 | 0 | 20.197 | 65475.6854 | 314438.2882 | 30.8691 | 95
488174 | 2018-04-17 11:43 | 13.2877 | Oxy1 (PSt7-10) | 2018-04-04 12:40 | default | 191.4652 | μmol/L | 30.4209 | °C | 999 | hPa | Humid | 35 | 0 | 0 | 20.199 | 65480.493 | 314441.3416 | 30.8691 | 95
488184 | 2018-04-17 11:43 | 13.3046 | Oxy1 (PSt7-10) | 2018-04-04 12:40 | default | 191.4519 | μmol/L | 30.4086 | °C | 999 | hPa | Humid | 35 | 0 | 0 | 20.204 | 65473.5282 | 314437.2673 | 30.8691 | 95
488194 | 2018-04-17 11:43 | 13.3206 | Oxy1 (PSt7-10) | 2018-04-04 12:40 | default | 191.37 | μmol/L | 30.4282 | °C | 999 | hPa | Humid | 35 | 0 | 0 | 20.202 | 65475.0306 | 314431.3255 | 30.8691 | 95
488204 | 2018-04-17 11:43 | 13.3377 | Oxy1 (PSt7-10) | 2018-04-04 12:40 | default | 191.546 | μmol/L | 30.422 | °C | 999 | hPa | Humid | 35 | 0 | 0 | 20.194 | 65471.3989 | 314445.7532 | 30.8691 | 95
488214 | 2018-04-17 11:43 | 13.3539 | Oxy1 (PSt7-10) | 2018-04-04 12:40 | default | 191.5189 | μmol/L | 30.4178 | °C | 999 | hPa | Humid | 35 | 0 | 0 | 20.197 | 65466.1738 | 314432.2261 | 30.8691 | 95
488221 | 2018-04-17 11:43 | 13.3707 | Oxy1 (PSt7-10) | 2018-04-04 12:40 | default | 191.6316 | μmol/L | 30.4091 | °C | 1000 | hPa | Humid | 35 | 0 | 0 | 20.194 | 65463.9646 | 314445.3001 | 30.8691 | 95
488234 | 2018-04-17 11:43 | 13.3871 | Oxy1 (PSt7-10) | 2018-04-04 12:40 | default | 191.5496 | μmol/L | 30.4243 | °C | 999 | hPa | Humid | 35 | 0 | 0 | 20.193 | 65460.1065 | 314437.232 | 30.8691 | 95
488244 | 2018-04-17 11:43 | 13.4045 | Oxy1 (PSt7-10) | 2018-04-04 12:40 | default | 191.5254 | μmol/L | 30.4196 | °C | 999 | hPa | Humid | 35 | 0 | 0 | 20.196 | 65461.5415 | 314442.9474 | 30.8691 | 95
488254 | 2018-04-17 11:43 | 13.421 | Oxy1 (PSt7-10) | 2018-04-04 12:40 | default | 191.5797 | μmol/L | 30.4134 | °C | 999 | hPa | Humid | 35 | 0 | 0 | 20.195 | 65463.0324 | 314437.5746 | 30.8691 | 95
488257 | 2018-04-17 11:43 | 13.4374 | Oxy1 (PSt7-10) | 2018-04-04 12:40 | default | 191.5295 | μmol/L | 30.4189 | °C | 999 | hPa | Humid | 35 | 0 | 0 | 20.196 | 65453.5517 | 314442.4086 | 30.8691 | 95
488274 | 2018-04-17 11:43 | 13.4541 | Oxy1 (PSt7-10) | 2018-04-04 12:40 | default | 191.5352 | μmol/L | 30.4092 | °C | 999 | hPa | Humid | 35 | 0 | 0 | 20.199 | 65461.5342 | 314435.7179 | 30.8691 | 95
488284 | 2018-04-17 11:43 | 13.471 | Oxy1 (PSt7-10) | 2018-04-04 12:40 | default | 191.5668 | μmol/L | 30.4156 | °C | 999 | hPa | Humid | 35 | 0 | 0 | 20.195 | 65461.7975 | 314430.2314 | 30.8691 | 95
488294 | 2018-04-17 11:43 | 13.4875 | Oxy1 (PSt7-10) | 2018-04-04 12:40 | default | 191.6424 | μmol/L | 30.4029 | °C | 999 | hPa | Humid | 35 | 0 | 0 | 20.195 | 65450.5453 | 314427.2436 | 30.8691 | 95
488304 | 2018-04-17 11:43 | 13.5038 | Oxy1 (PSt7-10) | 2018-04-04 12:40 | default | 191.658 | μmol/L | 30.4119 | °C | 999 | hPa | Humid | 35 | 0 | 0 | 20.191 | 65448.8115 | 314421.2851 | 30.8691 | 95
488314 | 2018-04-17 11:43 | 13.5205 | Oxy1 (PSt7-10) | 2018-04-04 12:40 | default | 191.5467 | μmol/L | 30.416 | °C | 999 | hPa | Humid | 35 | 0 | 0 | 20.196 | 65460.9557 | 314427.6468 | 30.8691 | 95
488324 | 2018-04-17 11:43 | 13.5377 | Oxy1 (PSt7-10) | 2018-04-04 12:40 | default | 191.5912 | μmol/L | 30.4202 | °C | 999 | hPa | Humid | 35 | 0 | 0 | 20.192 | 65453.8753 | 314426.6128 | 30.8691 | 95
488325 | 2018-04-17 11:43 | 13.5545 | Oxy1 (PSt7-10) | 2018-04-04 12:40 | default | 191.3827 | μmol/L | 30.4348 | °C | 999 | hPa | Humid | 35 | 0 | 0 | 20.199 | 65451.9285 | 314442.7559 | 30.8691 | 95
488342 | 2018-04-17 11:43 | 13.571 | Oxy1 (PSt7-10) | 2018-04-04 12:40 | default | 191.6734 | μmol/L | 30.4094 | °C | 999 | hPa | Humid | 35 | 0 | 0 | 20.191 | 65449.7583 | 314439.0052 | 30.8691 | 95
488347 | 2018-04-17 11:43 | 13.5877 | Oxy1 (PSt7-10) | 2018-04-04 12:40 | default | 191.5437 | μmol/L | 30.4282 | °C | 999 | hPa | Humid | 35 | 0 | 0 | 20.192 | 65449.9559 | 314433.9584 | 30.8691 | 95
488363 | 2018-04-17 11:43 | 13.6045 | Oxy1 (PSt7-10) | 2018-04-04 12:40 | default | 191.6197 | μmol/L | 30.4213 | °C | 999 | hPa | Humid | 35 | 0 | 0 | 20.19 | 65446.9513 | 314440.3252 | 30.8691 | 95
488374 | 2018-04-17 11:43 | 13.6211 | Oxy1 (PSt7-10) | 2018-04-04 12:40 | default | 191.7378 | μmol/L | 30.4102 | °C | 999 | hPa | Humid | 35 | 0 | 0 | 20.187 | 65445.1129 | 314427.1343 | 30.8691 | 95
488383 | 2018-04-17 11:43 | 13.6383 | Oxy1 (PSt7-10) | 2018-04-04 12:40 | default | 191.7109 | μmol/L | 30.4089 | °C | 999 | hPa | Humid | 35 | 0 | 0 | 20.189 | 65435.65 | 314427.0621 | 30.8691 | 95
488390 | 2018-04-17 11:43 | 13.6549 | Oxy1 (PSt7-10) | 2018-04-04 12:40 | default | 191.613 | μmol/L | 30.4224 | °C | 999 | hPa | Humid | 35 | 0 | 0 | 20.19 | 65436.5191 | 314426.8834 | 30.8691 | 95
488401 | 2018-04-17 11:43 | 13.6706 | Oxy1 (PSt7-10) | 2018-04-04 12:40 | default | 191.6553 | μmol/L | 30.4182 | °C | 999 | hPa | Humid | 35 | 0 | 0 | 20.189 | 65422.4889 | 314420.242 | 30.8691 | 95
488409 | 2018-04-17 11:43 | 13.6875 | Oxy1 (PSt7-10) | 2018-04-04 12:40 | default | 191.6195 | μmol/L | 30.4126 | °C | 999 | hPa | Humid | 35 | 0 | 0 | 20.193 | 65432.1858 | 314425.8256 | 30.8691 | 95
488420 | 2018-04-17 11:43 | 13.7042 | Oxy1 (PSt7-10) | 2018-04-04 12:40 | default | 191.6591 | μmol/L | 30.4263 | °C | 999 | hPa | Humid | 35 | 0 | 0 | 20.186 | 65426.6589 | 314424.4571 | 30.8691 | 95
488428 | 2018-04-17 11:43 | 13.7211 | Oxy1 (PSt7-10) | 2018-04-04 12:40 | default | 191.6459 | μmol/L | 30.4227 | °C | 999 | hPa | Humid | 35 | 0 | 0 | 20.188 | 65428.1838 | 314425.6339 | 30.8691 | 95
488443 | 2018-04-17 11:44 | 13.7375 | Oxy1 (PSt7-10) | 2018-04-04 12:40 | default | 191.5852 | μmol/L | 30.4096 | °C | 999 | hPa | Humid | 35 | 0 | 0 | 20.196 | 65432.2622 | 314420.9801 | 30.8691 | 95
488454 | 2018-04-17 11:44 | 13.7542 | Oxy1 (PSt7-10) | 2018-04-04 12:40 | default | 191.7835 | μmol/L | 30.4055 | °C | 999 | hPa | Humid | 35 | 0 | 0 | 20.186 | 65414.3857 | 314424.9828 | 30.8691 | 95
488464 | 2018-04-17 11:44 | 13.771 | Oxy1 (PSt7-10) | 2018-04-04 12:40 | default | 191.6396 | μmol/L | 30.4238 | °C | 999 | hPa | Humid | 35 | 0 | 0 | 20.188 | 65432.3727 | 314417.9036 | 30.8691 | 95
488474 | 2018-04-17 11:44 | 13.7878 | Oxy1 (PSt7-10) | 2018-04-04 12:40 | default | 191.8076 | μmol/L | 30.4131 | °C | 999 | hPa | Humid | 35 | 0 | 0 | 20.182 | 65421.8138 | 314421.4375 | 30.8691 | 95
488484 | 2018-04-17 11:44 | 13.8046 | Oxy1 (PSt7-10) | 2018-04-04 12:40 | default | 191.7147 | μmol/L | 30.4199 | °C | 999 | hPa | Humid | 35 | 0 | 0 | 20.185 | 65417.5279 | 314425.5185 | 30.8691 | 95
488494 | 2018-04-17 11:44 | 13.8205 | Oxy1 (PSt7-10) | 2018-04-04 12:40 | default | 191.6595 | μmol/L | 30.4175 | °C | 999 | hPa | Humid | 35 | 0 | 0 | 20.189 | 65419.3339 | 314424.2462 | 30.8691 | 95
488502 | 2018-04-17 11:44 | 13.8376 | Oxy1 (PSt7-10) | 2018-04-04 12:40 | default | 191.7634 | μmol/L | 30.4059 | °C | 999 | hPa | Humid | 35 | 0 | 0 | 20.187 | 65415.959 | 314418.3866 | 30.8691 | 95
488512 | 2018-04-17 11:44 | 13.8545 | Oxy1 (PSt7-10) | 2018-04-04 12:40 | default | 191.8721 | μmol/L | 30.3936 | °C | 999 | hPa | Humid | 35 | 0 | 0 | 20.185 | 65419.2766 | 314417.8293 | 30.8691 | 95
488524 | 2018-04-17 11:44 | 13.8708 | Oxy1 (PSt7-10) | 2018-04-04 12:40 | default | 191.5512 | μmol/L | 30.4269 | °C | 999 | hPa | Humid | 35 | 0 | 0 | 20.192 | 65413.3705 | 314427.0376 | 30.8691 | 95
488534 | 2018-04-17 11:44 | 13.8875 | Oxy1 (PSt7-10) | 2018-04-04 12:40 | default | 191.6339 | μmol/L | 30.4247 | °C | 999 | hPa | Humid | 35 | 0 | 0 | 20.188 | 65409.0759 | 314422.8147 | 30.8691 | 95
488544 | 2018-04-17 11:44 | 13.9044 | Oxy1 (PSt7-10) | 2018-04-04 12:40 | default | 191.73 | μmol/L | 30.4203 | °C | 999 | hPa | Humid | 35 | 0 | 0 | 20.184 | 65410.0339 | 314420.9369 | 30.8691 | 95
488554 | 2018-04-17 11:44 | 13.921 | Oxy1 (PSt7-10) | 2018-04-04 12:40 | default | 191.6936 | μmol/L | 30.4264 | °C | 999 | hPa | Humid | 35 | 0 | 0 | 20.184 | 65411.3894 | 314428.0549 | 30.8691 | 95
488564 | 2018-04-17 11:44 | 13.9376 | Oxy1 (PSt7-10) | 2018-04-04 12:40 | default | 191.6393 | μmol/L | 30.4384 | °C | 999 | hPa | Humid | 35 | 0 | 0 | 20.183 | 65406.6964 | 314424.4873 | 30.8691 | 95
488574 | 2018-04-17 11:44 | 13.9539 | Oxy1 (PSt7-10) | 2018-04-04 12:40 | default | 191.7049 | μmol/L | 30.4187 | °C | 999 | hPa | Humid | 35 | 0 | 0 | 20.186 | 65391.7366 | 314422.5363 | 30.8691 | 95
488583 | 2018-04-17 11:44 | 13.9705 | Oxy1 (PSt7-10) | 2018-04-04 12:40 | default | 191.8118 | μmol/L | 30.4182 | °C | 999 | hPa | Humid | 35 | 0 | 0 | 20.18 | 65401.8552 | 314415.5094 | 30.8691 | 95
488594 | 2018-04-17 11:44 | 13.9874 | Oxy1 (PSt7-10) | 2018-04-04 12:40 | default | 191.7384 | μmol/L | 30.4189 | °C | 999 | hPa | Humid | 35 | 0 | 0 | 20.184 | 65392.8178 | 314411.1933 | 30.8691 | 95
488604 | 2018-04-17 11:44 | 14.0038 | Oxy1 (PSt7-10) | 2018-04-04 12:40 | default | 191.7881 | μmol/L | 30.4193 | °C | 999 | hPa | Humid | 35 | 0 | 0 | 20.181 | 65392.4684 | 314419.8205 | 30.8691 | 95
488614 | 2018-04-17 11:44 | 14.0211 | Oxy1 (PSt7-10) | 2018-04-04 12:40 | default | 191.8911 | μmol/L | 30.4021 | °C | 999 | hPa | Humid | 35 | 0 | 0 | 20.181 | 65390.8513 | 314420.5869 | 30.8691 | 95
488624 | 2018-04-17 11:44 | 14.0371 | Oxy1 (PSt7-10) | 2018-04-04 12:40 | default | 191.7813 | μmol/L | 30.4175 | °C | 999 | hPa | Humid | 35 | 0 | 0 | 20.182 | 65391.0755 | 314421.4841 | 30.8691 | 95
488634 | 2018-04-17 11:44 | 14.0539 | Oxy1 (PSt7-10) | 2018-04-04 12:40 | default | 191.7502 | μmol/L | 30.4198 | °C | 999 | hPa | Humid | 35 | 0 | 0 | 20.183 | 65383.4215 | 314420.3915 | 30.8691 | 95
488644 | 2018-04-17 11:44 | 14.0705 | Oxy1 (PSt7-10) | 2018-04-04 12:40 | default | 191.8021 | μmol/L | 30.414 | °C | 999 | hPa | Humid | 35 | 0 | 0 | 20.182 | 65382.7752 | 314411.7687 | 30.8691 | 95
488654 | 2018-04-17 11:44 | 14.0874 | Oxy1 (PSt7-10) | 2018-04-04 12:40 | default | 191.88 | μmol/L | 30.4097 | °C | 999 | hPa | Humid | 35 | 0 | 0 | 20.179 | 65378.4784 | 314409.2332 | 30.8691 | 95
488664 | 2018-04-17 11:44 | 14.1042 | Oxy1 (PSt7-10) | 2018-04-04 12:40 | default | 191.8684 | μmol/L | 30.4204 | °C | 999 | hPa | Humid | 35 | 0 | 0 | 20.176 | 65380.6286 | 314410.6436 | 30.8691 | 95
488674 | 2018-04-17 11:44 | 14.1206 | Oxy1 (PSt7-10) | 2018-04-04 12:40 | default | 191.8204 | μmol/L | 30.4168 | °C | 999 | hPa | Humid | 35 | 0 | 0 | 20.18 | 65378.9166 | 314413.8679 | 30.8691 | 95
488679 | 2018-04-17 11:44 | 14.1372 | Oxy1 (PSt7-10) | 2018-04-04 12:40 | default | 192.0411 | μmol/L | 30.4032 | °C | 999 | hPa | Humid | 35 | 0 | 0 | 20.172 | 65374.9195 | 314412.142 | 30.8691 | 95
488694 | 2018-04-17 11:44 | 14.1542 | Oxy1 (PSt7-10) | 2018-04-04 12:40 | default | 191.8827 | μmol/L | 30.4093 | °C | 999 | hPa | Humid | 35 | 0 | 0 | 20.179 | 65380.5663 | 314416.0556 | 30.8691 | 95
488703 | 2018-04-17 11:44 | 14.1711 | Oxy1 (PSt7-10) | 2018-04-04 12:40 | default | 191.8129 | μmol/L | 30.421 | °C | 999 | hPa | Humid | 35 | 0 | 0 | 20.179 | 65378.2442 | 314416.8037 | 30.8691 | 95
488711 | 2018-04-17 11:44 | 14.1877 | Oxy1 (PSt7-10) | 2018-04-04 12:40 | default | 191.8713 | μmol/L | 30.4287 | °C | 999 | hPa | Humid | 35 | 0 | 0 | 20.173 | 65369.4919 | 314411.7997 | 30.8691 | 95
488724 | 2018-04-17 11:44 | 14.2046 | Oxy1 (PSt7-10) | 2018-04-04 12:40 | default | 191.8438 | μmol/L | 30.4187 | °C | 999 | hPa | Humid | 35 | 0 | 0 | 20.178 | 65376.2647 | 314411.7482 | 30.8691 | 95
488734 | 2018-04-17 11:44 | 14.2208 | Oxy1 (PSt7-10) | 2018-04-04 12:40 | default | 191.9147 | μmol/L | 30.4185 | °C | 999 | hPa | Humid | 35 | 0 | 0 | 20.174 | 65364.3872 | 314405.2527 | 30.8691 | 95
488735 | 2018-04-17 11:44 | 14.2372 | Oxy1 (PSt7-10) | 2018-04-04 12:40 | default | 191.8975 | μmol/L | 30.4185 | °C | 999 | hPa | Humid | 35 | 0 | 0 | 20.175 | 65367.3886 | 314410.724 | 30.8691 | 95
488754 | 2018-04-17 11:44 | 14.2542 | Oxy1 (PSt7-10) | 2018-04-04 12:40 | default | 191.8255 | μmol/L | 30.4276 | °C | 999 | hPa | Humid | 35 | 0 | 0 | 20.176 | 65356.5022 | 314415.6801 | 30.8691 | 95
488763 | 2018-04-17 11:44 | 14.271 | Oxy1 (PSt7-10) | 2018-04-04 12:40 | default | 191.7943 | μmol/L | 30.4299 | °C | 999 | hPa | Humid | 35 | 0 | 0 | 20.177 | 65350.1366 | 314413.5632 | 30.8691 | 95
488774 | 2018-04-17 11:44 | 14.2877 | Oxy1 (PSt7-10) | 2018-04-04 12:40 | default | 191.8914 | μmol/L | 30.4224 | °C | 999 | hPa | Humid | 35 | 0 | 0 | 20.174 | 65355.2964 | 314405.7051 | 30.8691 | 95
488784 | 2018-04-17 11:44 | 14.3044 | Oxy1 (PSt7-10) | 2018-04-04 12:40 | default | 191.8689 | μmol/L | 30.4233 | °C | 999 | hPa | Humid | 35 | 0 | 0 | 20.175 | 65357.1661 | 314404.8861 | 30.8691 | 95
488794 | 2018-04-17 11:44 | 14.3204 | Oxy1 (PSt7-10) | 2018-04-04 12:40 | default | 191.8937 | μmol/L | 30.422 | °C | 999 | hPa | Humid | 35 | 0 | 0 | 20.174 | 65352.0852 | 314410.6072 | 30.8691 | 95
488804 | 2018-04-17 11:44 | 14.3376 | Oxy1 (PSt7-10) | 2018-04-04 12:40 | default | 191.8662 | μmol/L | 30.4121 | °C | 999 | hPa | Humid | 35 | 0 | 0 | 20.179 | 65342.9601 | 314426.2866 | 30.8691 | 95
488814 | 2018-04-17 11:44 | 14.3544 | Oxy1 (PSt7-10) | 2018-04-04 12:40 | default | 191.9659 | μmol/L | 30.4187 | °C | 999 | hPa | Humid | 35 | 0 | 0 | 20.171 | 65343.133 | 314394.7848 | 30.8691 | 95
488815 | 2018-04-17 11:44 | 14.3709 | Oxy1 (PSt7-10) | 2018-04-04 12:40 | default | 192.0087 | μmol/L | 30.4174 | °C | 999 | hPa | Humid | 35 | 0 | 0 | 20.169 | 65350.3884 | 314394.9623 | 30.8691 | 95
488834 | 2018-04-17 11:44 | 14.3872 | Oxy1 (PSt7-10) | 2018-04-04 12:40 | default | 191.8937 | μmol/L | 30.4162 | °C | 999 | hPa | Humid | 35 | 0 | 0 | 20.176 | 65344.2265 | 314418.4375 | 30.8691 | 95
488844 | 2018-04-17 11:44 | 14.4045 | Oxy1 (PSt7-10) | 2018-04-04 12:40 | default | 191.8995 | μmol/L | 30.4211 | °C | 999 | hPa | Humid | 35 | 0 | 0 | 20.174 | 65341.8253 | 314410.0152 | 30.8691 | 95
488854 | 2018-04-17 11:44 | 14.4209 | Oxy1 (PSt7-10) | 2018-04-04 12:40 | default | 191.9737 | μmol/L | 30.4028 | °C | 999 | hPa | Humid | 35 | 0 | 0 | 20.176 | 65341.6091 | 314392.5281 | 30.8691 | 95
488864 | 2018-04-17 11:44 | 14.4372 | Oxy1 (PSt7-10) | 2018-04-04 12:40 | default | 191.9774 | μmol/L | 30.4226 | °C | 999 | hPa | Humid | 35 | 0 | 0 | 20.169 | 65336.4438 | 314396.0242 | 30.8691 | 95
488865 | 2018-04-17 11:44 | 14.4538 | Oxy1 (PSt7-10) | 2018-04-04 12:40 | default | 191.928 | μmol/L | 30.425 | °C | 999 | hPa | Humid | 35 | 0 | 0 | 20.171 | 65326.7988 | 314394.438 | 30.8691 | 95
488884 | 2018-04-17 11:44 | 14.4705 | Oxy1 (PSt7-10) | 2018-04-04 12:40 | default | 192.0564 | μmol/L | 30.4036 | °C | 999 | hPa | Humid | 35 | 0 | 0 | 20.171 | 65337.885 | 314401.7055 | 30.8691 | 95
488894 | 2018-04-17 11:44 | 14.4871 | Oxy1 (PSt7-10) | 2018-04-04 12:40 | default | 191.9777 | μmol/L | 30.408 | °C | 999 | hPa | Humid | 35 | 0 | 0 | 20.174 | 65326.4843 | 314394.7715 | 30.8691 | 95
488904 | 2018-04-17 11:44 | 14.5042 | Oxy1 (PSt7-10) | 2018-04-04 12:40 | default | 191.9704 | μmol/L | 30.4179 | °C | 999 | hPa | Humid | 35 | 0 | 0 | 20.171 | 65330.3753 | 314410.1722 | 30.8691 | 95
488914 | 2018-04-17 11:44 | 14.5205 | Oxy1 (PSt7-10) | 2018-04-04 12:40 | default | 191.9599 | μmol/L | 30.4139 | °C | 999 | hPa | Humid | 35 | 0 | 0 | 20.173 | 65332.675 | 314398.4965 | 30.8691 | 95
488924 | 2018-04-17 11:44 | 14.5378 | Oxy1 (PSt7-10) | 2018-04-04 12:40 | default | 191.9776 | μmol/L | 30.4197 | °C | 999 | hPa | Humid | 35 | 0 | 0 | 20.17 | 65319.7365 | 314399.2296 | 30.8691 | 95
488934 | 2018-04-17 11:44 | 14.5544 | Oxy1 (PSt7-10) | 2018-04-04 12:40 | default | 192.0442 | μmol/L | 30.4114 | °C | 999 | hPa | Humid | 35 | 0 | 0 | 20.169 | 65328.548 | 314402.3955 | 30.8691 | 95
488942 | 2018-04-17 11:44 | 14.5705 | Oxy1 (PSt7-10) | 2018-04-04 12:40 | default | 192.0691 | μmol/L | 30.4131 | °C | 999 | hPa | Humid | 35 | 0 | 0 | 20.167 | 65320.1588 | 314401.9249 | 30.8691 | 95
488954 | 2018-04-17 11:44 | 14.5877 | Oxy1 (PSt7-10) | 2018-04-04 12:40 | default | 191.9384 | μmol/L | 30.4175 | °C | 999 | hPa | Humid | 35 | 0 | 0 | 20.173 | 65322.0302 | 314409.5609 | 30.8691 | 95
488964 | 2018-04-17 11:44 | 14.6042 | Oxy1 (PSt7-10) | 2018-04-04 12:40 | default | 191.9215 | μmol/L | 30.4203 | °C | 999 | hPa | Humid | 35 | 0 | 0 | 20.173 | 65320.7602 | 314402.326 | 30.8691 | 95
488974 | 2018-04-17 11:44 | 14.6207 | Oxy1 (PSt7-10) | 2018-04-04 12:40 | default | 192.0299 | μmol/L | 30.4167 | °C | 999 | hPa | Humid | 35 | 0 | 0 | 20.168 | 65315.9173 | 314397.8375 | 30.8691 | 95
488984 | 2018-04-17 11:44 | 14.6375 | Oxy1 (PSt7-10) | 2018-04-04 12:40 | default | 192.0135 | μmol/L | 30.4195 | °C | 999 | hPa | Humid | 35 | 0 | 0 | 20.168 | 65315.4563 | 314398.7566 | 30.8691 | 95
488989 | 2018-04-17 11:44 | 14.6538 | Oxy1 (PSt7-10) | 2018-04-04 12:40 | default | 191.9499 | μmol/L | 30.4214 | °C | 999 | hPa | Humid | 35 | 0 | 0 | 20.171 | 65313.353 | 314394.7125 | 30.8691 | 95
489004 | 2018-04-17 11:44 | 14.6707 | Oxy1 (PSt7-10) | 2018-04-04 12:40 | default | 192.0078 | μmol/L | 30.4175 | °C | 999 | hPa | Humid | 35 | 0 | 0 | 20.169 | 65319.1872 | 314395.0074 | 30.8691 | 95
489014 | 2018-04-17 11:44 | 14.6874 | Oxy1 (PSt7-10) | 2018-04-04 12:40 | default | 192.0267 | μmol/L | 30.4231 | °C | 999 | hPa | Humid | 35 | 0 | 0 | 20.166 | 65308.608 | 314406.3976 | 30.8691 | 95
489024 | 2018-04-17 11:44 | 14.7038 | Oxy1 (PSt7-10) | 2018-04-04 12:40 | default | 192.0916 | μmol/L | 30.4181 | °C | 999 | hPa | Humid | 35 | 0 | 0 | 20.164 | 65315.7076 | 314393.4976 | 30.8691 | 95
489034 | 2018-04-17 11:44 | 14.7209 | Oxy1 (PSt7-10) | 2018-04-04 12:40 | default | 191.9762 | μmol/L | 30.4228 | °C | 999 | hPa | Humid | 35 | 0 | 0 | 20.169 | 65309.4102 | 314409.8169 | 30.8691 | 95
489044 | 2018-04-17 11:45 | 14.7379 | Oxy1 (PSt7-10) | 2018-04-04 12:40 | default | 192.0427 | μmol/L | 30.4233 | °C | 999 | hPa | Humid | 35 | 0 | 0 | 20.165 | 65309.5989 | 314403.2351 | 30.8691 | 95
489054 | 2018-04-17 11:45 | 14.7542 | Oxy1 (PSt7-10) | 2018-04-04 12:40 | default | 192.072 | μmol/L | 30.4155 | °C | 999 | hPa | Humid | 35 | 0 | 0 | 20.166 | 65301.5667 | 314396.5964 | 30.8691 | 95
489062 | 2018-04-17 11:45 | 14.771 | Oxy1 (PSt7-10) | 2018-04-04 12:40 | default | 192.0144 | μmol/L | 30.4164 | °C | 999 | hPa | Humid | 35 | 0 | 0 | 20.169 | 65306.9741 | 314406.2097 | 30.8691 | 95
489074 | 2018-04-17 11:45 | 14.7875 | Oxy1 (PSt7-10) | 2018-04-04 12:40 | default | 192.168 | μmol/L | 30.4141 | °C | 999 | hPa | Humid | 35 | 0 | 0 | 20.161 | 65290.8062 | 314398.1902 | 30.8691 | 95
489084 | 2018-04-17 11:45 | 14.8038 | Oxy1 (PSt7-10) | 2018-04-04 12:40 | default | 192.1218 | μmol/L | 30.416 | °C | 999 | hPa | Humid | 35 | 0 | 0 | 20.163 | 65292.0908 | 314405.5846 | 30.8691 | 95
489094 | 2018-04-17 11:45 | 14.8206 | Oxy1 (PSt7-10) | 2018-04-04 12:40 | default | 192.0444 | μmol/L | 30.4318 | °C | 999 | hPa | Humid | 35 | 0 | 0 | 20.162 | 65291.0391 | 314406.0429 | 30.8691 | 95
489104 | 2018-04-17 11:45 | 14.8373 | Oxy1 (PSt7-10) | 2018-04-04 12:40 | default | 192.0408 | μmol/L | 30.4353 | °C | 999 | hPa | Humid | 35 | 0 | 0 | 20.161 | 65285.8875 | 314404.8005 | 30.8691 | 95
489114 | 2018-04-17 11:45 | 14.8542 | Oxy1 (PSt7-10) | 2018-04-04 12:40 | default | 192.0445 | μmol/L | 30.4289 | °C | 999 | hPa | Humid | 35 | 0 | 0 | 20.163 | 65291.305 | 314405.8276 | 30.8691 | 95
489124 | 2018-04-17 11:45 | 14.8706 | Oxy1 (PSt7-10) | 2018-04-04 12:40 | default | 192.168 | μmol/L | 30.4141 | °C | 999 | hPa | Humid | 35 | 0 | 0 | 20.161 | 65285.9626 | 314393.987 | 30.8691 | 95
489125 | 2018-04-17 11:45 | 14.8876 | Oxy1 (PSt7-10) | 2018-04-04 12:40 | default | 192.0678 | μmol/L | 30.4366 | °C | 999 | hPa | Humid | 35 | 0 | 0 | 20.159 | 65278.8642 | 314387.2716 | 30.8691 | 95
489144 | 2018-04-17 11:45 | 14.9044 | Oxy1 (PSt7-10) | 2018-04-04 12:40 | default | 192.0705 | μmol/L | 30.4158 | °C | 999 | hPa | Humid | 35 | 0 | 0 | 20.166 | 65284.6533 | 314397.4134 | 30.8691 | 95
489154 | 2018-04-17 11:45 | 14.9212 | Oxy1 (PSt7-10) | 2018-04-04 12:40 | default | 192.2151 | μmol/L | 30.4062 | °C | 999 | hPa | Humid | 35 | 0 | 0 | 20.161 | 65279.0336 | 314384.673 | 30.8691 | 95
489162 | 2018-04-17 11:45 | 14.9377 | Oxy1 (PSt7-10) | 2018-04-04 12:40 | default | 192.2115 | μmol/L | 30.4301 | °C | 999 | hPa | Humid | 35 | 0 | 0 | 20.153 | 65277.252 | 314396.8295 | 30.8691 | 95
489174 | 2018-04-17 11:45 | 14.954 | Oxy1 (PSt7-10) | 2018-04-04 12:40 | default | 192.1346 | μmol/L | 30.4226 | °C | 999 | hPa | Humid | 35 | 0 | 0 | 20.16 | 65276.9287 | 314396.7271 | 30.8691 | 95
489184 | 2018-04-17 11:45 | 14.9705 | Oxy1 (PSt7-10) | 2018-04-04 12:40 | default | 192.1691 | μmol/L | 30.4197 | °C | 999 | hPa | Humid | 35 | 0 | 0 | 20.159 | 65274.8521 | 314379.3371 | 30.8691 | 95
489193 | 2018-04-17 11:45 | 14.9875 | Oxy1 (PSt7-10) | 2018-04-04 12:40 | default | 192.104 | μmol/L | 30.4218 | °C | 999 | hPa | Humid | 35 | 0 | 0 | 20.162 | 65264.9162 | 314388.0664 | 30.8691 | 95
489204 | 2018-04-17 11:45 | 15.0041 | Oxy1 (PSt7-10) | 2018-04-04 12:40 | default | 192.1512 | μmol/L | 30.4227 | °C | 999 | hPa | Humid | 35 | 0 | 0 | 20.159 | 65265.8797 | 314390.7532 | 30.8691 | 95
489214 | 2018-04-17 11:45 | 15.0206 | Oxy1 (PSt7-10) | 2018-04-04 12:40 | default | 192.1812 | μmol/L | 30.4177 | °C | 999 | hPa | Humid | 35 | 0 | 0 | 20.159 | 65259.1665 | 314381.6996 | 30.8691 | 95
489218 | 2018-04-17 11:45 | 15.0378 | Oxy1 (PSt7-10) | 2018-04-04 12:40 | default | 192.1687 | μmol/L | 30.411 | °C | 999 | hPa | Humid | 35 | 0 | 0 | 20.162 | 65264.0846 | 314400.4756 | 30.8691 | 95
489225 | 2018-04-17 11:45 | 15.0543 | Oxy1 (PSt7-10) | 2018-04-04 12:40 | default | 192.149 | μmol/L | 30.4172 | °C | 999 | hPa | Humid | 35 | 0 | 0 | 20.161 | 65269.3029 | 314384.1368 | 30.8691 | 95
489244 | 2018-04-17 11:45 | 15.0705 | Oxy1 (PSt7-10) | 2018-04-04 12:40 | default | 192.2505 | μmol/L | 30.4178 | °C | 999 | hPa | Humid | 35 | 0 | 0 | 20.155 | 65265.8284 | 314382.4017 | 30.8691 | 95
489254 | 2018-04-17 11:45 | 15.087 | Oxy1 (PSt7-10) | 2018-04-04 12:40 | default | 192.3822 | μmol/L | 30.4046 | °C | 999 | hPa | Humid | 35 | 0 | 0 | 20.152 | 65255.4394 | 314394.1894 | 30.8691 | 95
489264 | 2018-04-17 11:45 | 15.1045 | Oxy1 (PSt7-10) | 2018-04-04 12:40 | default | 192.2113 | μmol/L | 30.4068 | °C | 999 | hPa | Humid | 35 | 0 | 0 | 20.161 | 65258.5123 | 314399.5977 | 30.8691 | 95
489274 | 2018-04-17 11:45 | 15.1208 | Oxy1 (PSt7-10) | 2018-04-04 12:40 | default | 192.2612 | μmol/L | 30.4102 | °C | 999 | hPa | Humid | 35 | 0 | 0 | 20.157 | 65260.1507 | 314399.3083 | 30.8691 | 95
489284 | 2018-04-17 11:45 | 15.1373 | Oxy1 (PSt7-10) | 2018-04-04 12:40 | default | 192.1561 | μmol/L | 30.4306 | °C | 999 | hPa | Humid | 35 | 0 | 0 | 20.156 | 65255.0314 | 314391.7827 | 30.8691 | 95
489294 | 2018-04-17 11:45 | 15.1541 | Oxy1 (PSt7-10) | 2018-04-04 12:40 | default | 192.2176 | μmol/L | 30.4262 | °C | 999 | hPa | Humid | 35 | 0 | 0 | 20.154 | 65264.7345 | 314393.2859 | 30.8691 | 95
489304 | 2018-04-17 11:45 | 15.1711 | Oxy1 (PSt7-10) | 2018-04-04 12:40 | default | 192.2381 | μmol/L | 30.4228 | °C | 999 | hPa | Humid | 35 | 0 | 0 | 20.154 | 65252.4085 | 314399.5961 | 30.8691 | 95
489314 | 2018-04-17 11:45 | 15.1876 | Oxy1 (PSt7-10) | 2018-04-04 12:40 | default | 192.2581 | μmol/L | 30.4224 | °C | 999 | hPa | Humid | 35 | 0 | 0 | 20.153 | 65244.2659 | 314378.2232 | 30.8691 | 95
489324 | 2018-04-17 11:45 | 15.2041 | Oxy1 (PSt7-10) | 2018-04-04 12:40 | default | 192.224 | μmol/L | 30.4193 | °C | 999 | hPa | Humid | 35 | 0 | 0 | 20.156 | 65242.1282 | 314387.4073 | 30.8691 | 95
489334 | 2018-04-17 11:45 | 15.2209 | Oxy1 (PSt7-10) | 2018-04-04 12:40 | default | 192.2148 | μmol/L | 30.4354 | °C | 999 | hPa | Humid | 35 | 0 | 0 | 20.151 | 65243.8807 | 314393.3058 | 30.8691 | 95
489344 | 2018-04-17 11:45 | 15.2374 | Oxy1 (PSt7-10) | 2018-04-04 12:40 | default | 192.2654 | μmol/L | 30.4124 | °C | 999 | hPa | Humid | 35 | 0 | 0 | 20.156 | 65243.2448 | 314376.0567 | 30.8691 | 95
489345 | 2018-04-17 11:45 | 15.2539 | Oxy1 (PSt7-10) | 2018-04-04 12:40 | default | 192.2569 | μmol/L | 30.4167 | °C | 999 | hPa | Humid | 35 | 0 | 0 | 20.155 | 65241.6607 | 314389.1182 | 30.8691 | 95
489364 | 2018-04-17 11:45 | 15.2712 | Oxy1 (PSt7-10) | 2018-04-04 12:40 | default | 192.1641 | μmol/L | 30.4176 | °C | 999 | hPa | Humid | 35 | 0 | 0 | 20.16 | 65245.4034 | 314398.4212 | 30.8691 | 95