## Devices
Name | Type | Serial | FW-Version | Channels
SABD0001000008 | OXY-10 ST | SABD0001000008 | AAV1.0.0.11 | 10

## Sensors
Name | Analyte | Sensor ID | Sensor Type | Batch ID | Lot Nr | Created on
Oxy6 | O2 | 166209515 | PSt7-10 | 000000-000 | 0000-00 | 2018-04-04 12:27

## Oxygen Calibrations
Sensor | Calibration Date | Cal0 [°] | T0 | T0 Unit | Cal2nd [°] | T2nd | T2nd Unit | pATM | pATM Unit | O2Cal2nd | O2Cal2nd Unit | Environment | f1 | m | dKSV1 | dKSV2 | dPhi1 | dPhi2 | Is PreSens Calibration
Oxy6 (PSt7-10) | 2018-04-04 12:27 | 55.56 | 20 | °C | 22.11 | 20 | °C | 976 | hPa | 100 | %a.s. | Humid | 0.861 | 13.56 | 0.00035 | 0 | -0.02617 | 0 | FALSE

## Annotations
Date | Delta T [min] | Device | Channel | User | Annotation

## Info
Software Version | 2.1.0.443
Exported at | 2018-04-09 14:28

## SABD0001000008, Ch 1
Id | Date | Delta T [min] | Sensor | Calibration | User | Oxygen | Oxygen Unit | Temperature | Temperature Unit | Pressure | Pressure Unit | Mode | Salinity [pmil] | User Signal Intensity | Error | Phase [°] | Amplitude [µV] | Reference Amplitude [µV] | Signal LED Current | Reference LED Current | Battery [V]
50760 | 2018-04-09 13:17 | 0 | Oxy6 (PSt7-10) | 2018-04-04 12:27 | default | 168.3437 | μmol/L | 26.4189 | °C | 1004 | hPa | Humid | 35 | 0 | 0 | 23.187 | 140151.4544 | 267701.6084 | 37.213 | 38
50764 | 2018-04-09 13:17 | 0.014367 | Oxy6 (PSt7-10) | 2018-04-04 12:27 | default | 168.3984 | μmol/L | 26.405 | °C | 1004 | hPa | Humid | 35 | 0 | 0 | 23.188 | 140094.8537 | 267637.8902 | 37.213 | 38
50768 | 2018-04-09 13:17 | 0.030935 | Oxy6 (PSt7-10) | 2018-04-04 12:27 | default | 168.452 | μmol/L | 26.4028 | °C | 1004 | hPa | Humid | 35 | 0 | 0 | 23.185 | 140078.6226 | 267598.1561 | 37.213 | 38
50777 | 2018-04-09 13:17 | 0.055086 | Oxy6 (PSt7-10) | 2018-04-04 12:27 | default | 168.4294 | μmol/L | 26.4016 | °C | 1004 | hPa | Humid | 35 | 0 | 0 | 23.187 | 140068.9275 | 267584.797 | 37.213 | 38
50784 | 2018-04-09 13:17 | 0.066404 | Oxy6 (PSt7-10) | 2018-04-04 12:27 | default | 168.3215 | μmol/L | 26.4205 | °C | 1004 | hPa | Humid | 35 | 0 | 0 | 23.188 | 140038.1865 | 267540.63 | 37.213 | 38
50794 | 2018-04-09 13:17 | 0.086305 | Oxy6 (PSt7-10) | 2018-04-04 12:27 | default | 168.3564 | μmol/L | 26.4135 | °C | 1004 | hPa | Humid | 35 | 0 | 0 | 23.188 | 140017.9729 | 267527.2059 | 37.213 | 38
50798 | 2018-04-09 13:17 | 0.097456 | Oxy6 (PSt7-10) | 2018-04-04 12:27 | default | 168.3039 | μmol/L | 26.4241 | °C | 1004 | hPa | Humid | 35 | 0 | 0 | 23.188 | 139996.3755 | 267498.2534 | 37.213 | 38
50806 | 2018-04-09 13:17 | 0.11431 | Oxy6 (PSt7-10) | 2018-04-04 12:27 | default | 168.2796 | μmol/L | 26.4233 | °C | 1004 | hPa | Humid | 35 | 0 | 0 | 23.19 | 140004.1001 | 267492.2977 | 37.213 | 38
50820 | 2018-04-09 13:17 | 0.13169 | Oxy6 (PSt7-10) | 2018-04-04 12:27 | default | 168.3511 | μmol/L | 26.4117 | °C | 1004 | hPa | Humid | 35 | 0 | 0 | 23.189 | 139990.6944 | 267491.0737 | 37.213 | 38
50833 | 2018-04-09 13:17 | 0.14774 | Oxy6 (PSt7-10) | 2018-04-04 12:27 | default | 168.3584 | μmol/L | 26.4159 | °C | 1004 | hPa | Humid | 35 | 0 | 0 | 23.187 | 139976.0936 | 267476.9982 | 37.213 | 38
50836 | 2018-04-09 13:17 | 0.16383 | Oxy6 (PSt7-10) | 2018-04-04 12:27 | default | 168.4068 | μmol/L | 26.4148 | °C | 1004 | hPa | Humid | 35 | 0 | 0 | 23.184 | 139959.333 | 267468.1906 | 37.213 | 38
50847 | 2018-04-09 13:17 | 0.18033 | Oxy6 (PSt7-10) | 2018-04-04 12:27 | default | 168.2545 | μmol/L | 26.4313 | °C | 1004 | hPa | Humid | 35 | 0 | 0 | 23.189 | 139962.1985 | 267455.491 | 37.213 | 38
50860 | 2018-04-09 13:17 | 0.19789 | Oxy6 (PSt7-10) | 2018-04-04 12:27 | default | 168.3895 | μmol/L | 26.4125 | °C | 1004 | hPa | Humid | 35 | 0 | 0 | 23.186 | 139955.5404 | 267451.8316 | 37.213 | 38
50870 | 2018-04-09 13:17 | 0.21393 | Oxy6 (PSt7-10) | 2018-04-04 12:27 | default | 168.4229 | μmol/L | 26.4058 | °C | 1004 | hPa | Humid | 35 | 0 | 0 | 23.186 | 139941.8996 | 267445.8244 | 37.213 | 38
50880 | 2018-04-09 13:17 | 0.23056 | Oxy6 (PSt7-10) | 2018-04-04 12:27 | default | 168.304 | μmol/L | 26.4212 | °C | 1004 | hPa | Humid | 35 | 0 | 0 | 23.189 | 139936.665 | 267428.9717 | 37.213 | 38
50890 | 2018-04-09 13:17 | 0.24745 | Oxy6 (PSt7-10) | 2018-04-04 12:27 | default | 168.3231 | μmol/L | 26.4202 | °C | 1004 | hPa | Humid | 35 | 0 | 0 | 23.188 | 139929.3916 | 267428.7462 | 37.213 | 38
50896 | 2018-04-09 13:17 | 0.26415 | Oxy6 (PSt7-10) | 2018-04-04 12:27 | default | 168.3555 | μmol/L | 26.4223 | °C | 1004 | hPa | Humid | 35 | 0 | 0 | 23.185 | 139925.9494 | 267413.039 | 37.213 | 38
50912 | 2018-04-09 13:17 | 0.28175 | Oxy6 (PSt7-10) | 2018-04-04 12:27 | default | 168.3864 | μmol/L | 26.416 | °C | 1004 | hPa | Humid | 35 | 0 | 0 | 23.185 | 139920.7982 | 267406.3876 | 37.213 | 38
50919 | 2018-04-09 13:17 | 0.29853 | Oxy6 (PSt7-10) | 2018-04-04 12:27 | default | 168.4015 | μmol/L | 26.413 | °C | 1004 | hPa | Humid | 35 | 0 | 0 | 23.185 | 139917.3048 | 267404.9451 | 37.213 | 38
50934 | 2018-04-09 13:17 | 0.31397 | Oxy6 (PSt7-10) | 2018-04-04 12:27 | default | 168.4423 | μmol/L | 26.4047 | °C | 1004 | hPa | Humid | 35 | 0 | 0 | 23.185 | 139905.5466 | 267398.6297 | 37.213 | 38
50940 | 2018-04-09 13:17 | 0.33137 | Oxy6 (PSt7-10) | 2018-04-04 12:27 | default | 168.3759 | μmol/L | 26.4153 | °C | 1004 | hPa | Humid | 35 | 0 | 0 | 23.186 | 139897.4218 | 267382.0177 | 37.213 | 38
50945 | 2018-04-09 13:17 | 0.34755 | Oxy6 (PSt7-10) | 2018-04-04 12:27 | default | 168.4597 | μmol/L | 26.4098 | °C | 1004 | hPa | Humid | 35 | 0 | 0 | 23.182 | 139888.1245 | 267381.1934 | 37.213 | 38
50960 | 2018-04-09 13:17 | 0.36927 | Oxy6 (PSt7-10) | 2018-04-04 12:27 | default | 168.518 | μmol/L | 26.398 | °C | 1004 | hPa | Humid | 35 | 0 | 0 | 23.182 | 139877.197 | 267387.7838 | 37.213 | 38
50969 | 2018-04-09 13:17 | 0.40387 | Oxy6 (PSt7-10) | 2018-04-04 12:27 | default | 168.3849 | μmol/L | 26.4279 | °C | 1004 | hPa | Humid | 35 | 0 | 0 | 23.181 | 139893.0939 | 267408.7239 | 37.213 | 38
50985 | 2018-04-09 13:17 | 0.41696 | Oxy6 (PSt7-10) | 2018-04-04 12:27 | default | 168.4611 | μmol/L | 26.4211 | °C | 1004 | hPa | Humid | 35 | 0 | 0 | 23.178 | 139864.5482 | 267374.371 | 37.213 | 38
50995 | 2018-04-09 13:17 | 0.43439 | Oxy6 (PSt7-10) | 2018-04-04 12:27 | default | 168.4687 | μmol/L | 26.4138 | °C | 1004 | hPa | Humid | 35 | 0 | 0 | 23.18 | 139842.6483 | 267367.4359 | 37.213 | 38
50997 | 2018-04-09 13:17 | 0.48009 | Oxy6 (PSt7-10) | 2018-04-04 12:27 | default | 168.4982 | μmol/L | 26.4251 | °C | 1004 | hPa | Humid | 35 | 0 | 0 | 23.174 | 139876.4002 | 267400.5598 | 37.213 | 38
51015 | 2018-04-09 13:17 | 0.48058 | Oxy6 (PSt7-10) | 2018-04-04 12:27 | default | 168.5082 | μmol/L | 26.4115 | °C | 1004 | hPa | Humid | 35 | 0 | 0 | 23.178 | 139842.2887 | 267374.9828 | 37.213 | 38
51022 | 2018-04-09 13:17 | 0.48383 | Oxy6 (PSt7-10) | 2018-04-04 12:27 | default | 168.4764 | μmol/L | 26.418 | °C | 1004 | hPa | Humid | 35 | 0 | 0 | 23.178 | 139801.9045 | 267342.6096 | 37.213 | 38
51033 | 2018-04-09 13:17 | 0.51013 | Oxy6 (PSt7-10) | 2018-04-04 12:27 | default | 168.4764 | μmol/L | 26.418 | °C | 1004 | hPa | Humid | 35 | 0 | 0 | 23.178 | 139756.9132 | 267299.491 | 37.213 | 38
51042 | 2018-04-09 13:17 | 0.51468 | Oxy6 (PSt7-10) | 2018-04-04 12:27 | default | 168.4006 | μmol/L | 26.4247 | °C | 1004 | hPa | Humid | 35 | 0 | 0 | 23.181 | 139724.5127 | 267264.1099 | 37.213 | 38
51047 | 2018-04-09 13:18 | 0.5292 | Oxy6 (PSt7-10) | 2018-04-04 12:27 | default | 168.45 | μmol/L | 26.4204 | °C | 1004 | hPa | Humid | 35 | 0 | 0 | 23.179 | 139733.3979 | 267268.5048 | 37.213 | 38
51064 | 2018-04-09 13:18 | 0.5397 | Oxy6 (PSt7-10) | 2018-04-04 12:27 | default | 168.4834 | μmol/L | 26.4166 | °C | 1004 | hPa | Humid | 35 | 0 | 0 | 23.178 | 139737.2945 | 267262.554 | 37.213 | 38
51070 | 2018-04-09 13:18 | 0.56041 | Oxy6 (PSt7-10) | 2018-04-04 12:27 | default | 168.4547 | μmol/L | 26.4224 | °C | 1004 | hPa | Humid | 35 | 0 | 0 | 23.178 | 139765.7814 | 267292.7931 | 37.213 | 38
51080 | 2018-04-09 13:18 | 0.56438 | Oxy6 (PSt7-10) | 2018-04-04 12:27 | default | 168.4534 | μmol/L | 26.4169 | °C | 1004 | hPa | Humid | 35 | 0 | 0 | 23.18 | 139728.7763 | 267267.4604 | 37.213 | 38
51087 | 2018-04-09 13:18 | 0.5958 | Oxy6 (PSt7-10) | 2018-04-04 12:27 | default | 168.4636 | μmol/L | 26.4177 | °C | 1004 | hPa | Humid | 35 | 0 | 0 | 23.179 | 139773.9771 | 267304.3124 | 37.213 | 38
51097 | 2018-04-09 13:18 | 0.59745 | Oxy6 (PSt7-10) | 2018-04-04 12:27 | default | 168.4352 | μmol/L | 26.4177 | °C | 1004 | hPa | Humid | 35 | 0 | 0 | 23.181 | 139723.7222 | 267257.0121 | 37.213 | 38
51107 | 2018-04-09 13:18 | 0.6212 | Oxy6 (PSt7-10) | 2018-04-04 12:27 | default | 168.5431 | μmol/L | 26.4102 | °C | 1004 | hPa | Humid | 35 | 0 | 0 | 23.176 | 139745.6109 | 267270.8276 | 37.213 | 38
51122 | 2018-04-09 13:18 | 0.63449 | Oxy6 (PSt7-10) | 2018-04-04 12:27 | default | 168.5396 | μmol/L | 26.408 | °C | 1004 | hPa | Humid | 35 | 0 | 0 | 23.177 | 139734.0898 | 267264.5264 | 37.213 | 38
51126 | 2018-04-09 13:18 | 0.65759 | Oxy6 (PSt7-10) | 2018-04-04 12:27 | default | 168.5877 | μmol/L | 26.4098 | °C | 1004 | hPa | Humid | 35 | 0 | 0 | 23.173 | 139747.7122 | 267289.9853 | 37.213 | 38
51135 | 2018-04-09 13:18 | 0.66584 | Oxy6 (PSt7-10) | 2018-04-04 12:27 | default | 168.5968 | μmol/L | 26.408 | °C | 1004 | hPa | Humid | 35 | 0 | 0 | 23.173 | 139708.8028 | 267271.0649 | 37.213 | 38
51153 | 2018-04-09 13:18 | 0.68064 | Oxy6 (PSt7-10) | 2018-04-04 12:27 | default | 168.5197 | μmol/L | 26.415 | °C | 1004 | hPa | Humid | 35 | 0 | 0 | 23.176 | 139705.3809 | 267256.7093 | 37.213 | 38
51159 | 2018-04-09 13:18 | 0.70131 | Oxy6 (PSt7-10) | 2018-04-04 12:27 | default | 168.4668 | μmol/L | 26.4257 | °C | 1004 | hPa | Humid | 35 | 0 | 0 | 23.176 | 139715.9913 | 267275.2424 | 37.213 | 38
51168 | 2018-04-09 13:18 | 0.72572 | Oxy6 (PSt7-10) | 2018-04-04 12:27 | default | 168.4655 | μmol/L | 26.4259 | °C | 1004 | hPa | Humid | 35 | 0 | 0 | 23.176 | 139722.3361 | 267294.0325 | 37.213 | 38
51183 | 2018-04-09 13:18 | 0.74166 | Oxy6 (PSt7-10) | 2018-04-04 12:27 | default | 168.5193 | μmol/L | 26.4237 | °C | 1004 | hPa | Humid | 35 | 0 | 0 | 23.173 | 139707.125 | 267263.5584 | 37.213 | 38
51187 | 2018-04-09 13:18 | 0.75193 | Oxy6 (PSt7-10) | 2018-04-04 12:27 | default | 168.5787 | μmol/L | 26.4203 | °C | 1004 | hPa | Humid | 35 | 0 | 0 | 23.17 | 139681.3798 | 267248.6751 | 37.213 | 38
51199 | 2018-04-09 13:18 | 0.77134 | Oxy6 (PSt7-10) | 2018-04-04 12:27 | default | 168.4806 | μmol/L | 26.443 | °C | 1004 | hPa | Humid | 35 | 0 | 0 | 23.169 | 139698.1561 | 267263.7793 | 37.213 | 38
51210 | 2018-04-09 13:18 | 0.78363 | Oxy6 (PSt7-10) | 2018-04-04 12:27 | default | 168.5389 | μmol/L | 26.4197 | °C | 1004 | hPa | Humid | 35 | 0 | 0 | 23.173 | 139678.8521 | 267244.0991 | 37.213 | 38
51215 | 2018-04-09 13:18 | 0.79738 | Oxy6 (PSt7-10) | 2018-04-04 12:27 | default | 168.5182 | μmol/L | 26.4239 | °C | 1004 | hPa | Humid | 35 | 0 | 0 | 23.173 | 139664.166 | 267244.621 | 37.213 | 38
51229 | 2018-04-09 13:18 | 0.81371 | Oxy6 (PSt7-10) | 2018-04-04 12:27 | default | 168.5695 | μmol/L | 26.4221 | °C | 1004 | hPa | Humid | 35 | 0 | 0 | 23.17 | 139663.6701 | 267237.4385 | 37.213 | 38
51235 | 2018-04-09 13:18 | 0.83096 | Oxy6 (PSt7-10) | 2018-04-04 12:27 | default | 168.5899 | μmol/L | 26.4151 | °C | 1004 | hPa | Humid | 35 | 0 | 0 | 23.171 | 139662.8747 | 267242.0889 | 37.213 | 38
51252 | 2018-04-09 13:18 | 0.8473 | Oxy6 (PSt7-10) | 2018-04-04 12:27 | default | 168.6264 | μmol/L | 26.4106 | °C | 1004 | hPa | Humid | 35 | 0 | 0 | 23.17 | 139653.1673 | 267235.5416 | 37.213 | 38
51255 | 2018-04-09 13:18 | 0.8638 | Oxy6 (PSt7-10) | 2018-04-04 12:27 | default | 168.6063 | μmol/L | 26.4176 | °C | 1004 | hPa | Humid | 35 | 0 | 0 | 23.169 | 139646.5656 | 267228.8067 | 37.213 | 38
51267 | 2018-04-09 13:18 | 0.8815 | Oxy6 (PSt7-10) | 2018-04-04 12:27 | default | 168.5798 | μmol/L | 26.4316 | °C | 1004 | hPa | Humid | 35 | 0 | 0 | 23.166 | 139646.6809 | 267234.3598 | 37.213 | 38
51277 | 2018-04-09 13:18 | 0.89767 | Oxy6 (PSt7-10) | 2018-04-04 12:27 | default | 168.5386 | μmol/L | 26.4284 | °C | 1004 | hPa | Humid | 35 | 0 | 0 | 23.17 | 139645.5395 | 267214.867 | 37.213 | 38
51285 | 2018-04-09 13:18 | 0.9145 | Oxy6 (PSt7-10) | 2018-04-04 12:27 | default | 168.6031 | μmol/L | 26.4269 | °C | 1004 | hPa | Humid | 35 | 0 | 0 | 23.166 | 139631.8132 | 267225.1414 | 37.213 | 38
51304 | 2018-04-09 13:18 | 0.93097 | Oxy6 (PSt7-10) | 2018-04-04 12:27 | default | 168.6482 | μmol/L | 26.4206 | °C | 1004 | hPa | Humid | 35 | 0 | 0 | 23.165 | 139627.217 | 267223.4229 | 37.213 | 38
51307 | 2018-04-09 13:18 | 0.9476 | Oxy6 (PSt7-10) | 2018-04-04 12:27 | default | 168.673 | μmol/L | 26.4214 | °C | 1004 | hPa | Humid | 35 | 0 | 0 | 23.163 | 139621.7966 | 267209.6887 | 37.213 | 38
51315 | 2018-04-09 13:18 | 0.9644 | Oxy6 (PSt7-10) | 2018-04-04 12:27 | default | 168.6582 | μmol/L | 26.41 | °C | 1004 | hPa | Humid | 35 | 0 | 0 | 23.168 | 139624.21 | 267212.3639 | 37.213 | 38
51330 | 2018-04-09 13:18 | 0.98117 | Oxy6 (PSt7-10) | 2018-04-04 12:27 | default | 168.7295 | μmol/L | 26.4099 | °C | 1004 | hPa | Humid | 35 | 0 | 0 | 23.163 | 139616.9087 | 267210.4204 | 37.213 | 38
51336 | 2018-04-09 13:18 | 0.99762 | Oxy6 (PSt7-10) | 2018-04-04 12:27 | default | 168.7138 | μmol/L | 26.4074 | °C | 1004 | hPa | Humid | 35 | 0 | 0 | 23.165 | 139619.1144 | 267201.547 | 37.213 | 38
51349 | 2018-04-09 13:18 | 1.014 | Oxy6 (PSt7-10) | 2018-04-04 12:27 | default | 168.717 | μmol/L | 26.4125 | °C | 1004 | hPa | Humid | 35 | 0 | 0 | 23.163 | 139601.9417 | 267196.2148 | 37.213 | 38
51361 | 2018-04-09 13:18 | 1.0322 | Oxy6 (PSt7-10) | 2018-04-04 12:27 | default | 168.6916 | μmol/L | 26.4147 | °C | 1004 | hPa | Humid | 35 | 0 | 0 | 23.164 | 139598.5808 | 267200.7012 | 37.213 | 38
51372 | 2018-04-09 13:18 | 1.0474 | Oxy6 (PSt7-10) | 2018-04-04 12:27 | default | 168.601 | μmol/L | 26.4273 | °C | 1004 | hPa | Humid | 35 | 0 | 0 | 23.166 | 139590.0555 | 267186.8992 | 37.213 | 38
51378 | 2018-04-09 13:18 | 1.0655 | Oxy6 (PSt7-10) | 2018-04-04 12:27 | default | 168.6848 | μmol/L | 26.4276 | °C | 1004 | hPa | Humid | 35 | 0 | 0 | 23.16 | 139588.0287 | 267187.7892 | 37.213 | 38
51393 | 2018-04-09 13:18 | 1.0805 | Oxy6 (PSt7-10) | 2018-04-04 12:27 | default | 168.6722 | μmol/L | 26.4273 | °C | 1004 | hPa | Humid | 35 | 0 | 0 | 23.161 | 139574.5284 | 267184.6756 | 37.213 | 38
51399 | 2018-04-09 13:18 | 1.0988 | Oxy6 (PSt7-10) | 2018-04-04 12:27 | default | 168.6643 | μmol/L | 26.4318 | °C | 1004 | hPa | Humid | 35 | 0 | 0 | 23.16 | 139573.8931 | 267191.7636 | 37.213 | 38
51412 | 2018-04-09 13:18 | 1.1145 | Oxy6 (PSt7-10) | 2018-04-04 12:27 | default | 168.6805 | μmol/L | 26.4227 | °C | 1004 | hPa | Humid | 35 | 0 | 0 | 23.162 | 139561.4678 | 267172.1846 | 37.213 | 38
51421 | 2018-04-09 13:18 | 1.1319 | Oxy6 (PSt7-10) | 2018-04-04 12:27 | default | 168.6556 | μmol/L | 26.4249 | °C | 1004 | hPa | Humid | 35 | 0 | 0 | 23.163 | 139562.9802 | 267175.0793 | 37.213 | 38
51426 | 2018-04-09 13:18 | 1.1475 | Oxy6 (PSt7-10) | 2018-04-04 12:27 | default | 168.7361 | μmol/L | 26.4201 | °C | 1004 | hPa | Humid | 35 | 0 | 0 | 23.159 | 139556.5325 | 267174.7727 | 37.213 | 38
51441 | 2018-04-09 13:18 | 1.1657 | Oxy6 (PSt7-10) | 2018-04-04 12:27 | default | 168.7818 | μmol/L | 26.4166 | °C | 1004 | hPa | Humid | 35 | 0 | 0 | 23.157 | 139553.8901 | 267175.9657 | 37.213 | 38
51447 | 2018-04-09 13:18 | 1.181 | Oxy6 (PSt7-10) | 2018-04-04 12:27 | default | 168.798 | μmol/L | 26.4163 | °C | 1004 | hPa | Humid | 35 | 0 | 0 | 23.156 | 139548.9148 | 267165.8456 | 37.213 | 38
51462 | 2018-04-09 13:18 | 1.1978 | Oxy6 (PSt7-10) | 2018-04-04 12:27 | default | 168.7074 | μmol/L | 26.4259 | °C | 1004 | hPa | Humid | 35 | 0 | 0 | 23.159 | 139539.3962 | 267169.6489 | 37.213 | 38
51465 | 2018-04-09 13:18 | 1.2144 | Oxy6 (PSt7-10) | 2018-04-04 12:27 | default | 168.7677 | μmol/L | 26.4195 | °C | 1004 | hPa | Humid | 35 | 0 | 0 | 23.157 | 139540.6158 | 267167.2821 | 37.213 | 38
51478 | 2018-04-09 13:18 | 1.231 | Oxy6 (PSt7-10) | 2018-04-04 12:27 | default | 168.7942 | μmol/L | 26.4113 | °C | 1004 | hPa | Humid | 35 | 0 | 0 | 23.158 | 139532.7629 | 267165.0859 | 37.213 | 38
51486 | 2018-04-09 13:18 | 1.247 | Oxy6 (PSt7-10) | 2018-04-04 12:27 | default | 168.8016 | μmol/L | 26.4155 | °C | 1004 | hPa | Humid | 35 | 0 | 0 | 23.156 | 139525.8247 | 267153.4043 | 37.213 | 38
51503 | 2018-04-09 13:18 | 1.2639 | Oxy6 (PSt7-10) | 2018-04-04 12:27 | default | 168.8204 | μmol/L | 26.4146 | °C | 1004 | hPa | Humid | 35 | 0 | 0 | 23.155 | 139524.8094 | 267164.0372 | 37.213 | 38
51511 | 2018-04-09 13:18 | 1.2812 | Oxy6 (PSt7-10) | 2018-04-04 12:27 | default | 168.8174 | μmol/L | 26.4181 | °C | 1004 | hPa | Humid | 35 | 0 | 0 | 23.154 | 139517.7239 | 267153.198 | 37.213 | 38
51518 | 2018-04-09 13:18 | 1.2982 | Oxy6 (PSt7-10) | 2018-04-04 12:27 | default | 168.7473 | μmol/L | 26.4207 | °C | 1004 | hPa | Humid | 35 | 0 | 0 | 23.158 | 139511.3512 | 267147.245 | 37.213 | 38
51534 | 2018-04-09 13:18 | 1.314 | Oxy6 (PSt7-10) | 2018-04-04 12:27 | default | 168.8419 | μmol/L | 26.4045 | °C | 1004 | hPa | Humid | 35 | 0 | 0 | 23.157 | 139496.5325 | 267150.328 | 37.213 | 38
51536 | 2018-04-09 13:18 | 1.331 | Oxy6 (PSt7-10) | 2018-04-04 12:27 | default | 168.9008 | μmol/L | 26.407 | °C | 1004 | hPa | Humid | 35 | 0 | 0 | 23.152 | 139507.1062 | 267144.0779 | 37.213 | 38
51546 | 2018-04-09 13:18 | 1.3471 | Oxy6 (PSt7-10) | 2018-04-04 12:27 | default | 168.7198 | μmol/L | 26.4378 | °C | 1004 | hPa | Humid | 35 | 0 | 0 | 23.154 | 139493.4388 | 267142.7202 | 37.213 | 38
51559 | 2018-04-09 13:18 | 1.364 | Oxy6 (PSt7-10) | 2018-04-04 12:27 | default | 168.7141 | μmol/L | 26.4447 | °C | 1004 | hPa | Humid | 35 | 0 | 0 | 23.152 | 139485.9454 | 267136.9247 | 37.213 | 38
51567 | 2018-04-09 13:18 | 1.3805 | Oxy6 (PSt7-10) | 2018-04-04 12:27 | default | 168.7711 | μmol/L | 26.4332 | °C | 1004 | hPa | Humid | 35 | 0 | 0 | 23.152 | 139478.9865 | 267132.9975 | 37.213 | 38
51582 | 2018-04-09 13:18 | 1.3979 | Oxy6 (PSt7-10) | 2018-04-04 12:27 | default | 168.7811 | μmol/L | 26.4254 | °C | 1004 | hPa | Humid | 35 | 0 | 0 | 23.154 | 139471.1286 | 267144.0352 | 37.213 | 38
51592 | 2018-04-09 13:18 | 1.4141 | Oxy6 (PSt7-10) | 2018-04-04 12:27 | default | 168.866 | μmol/L | 26.4169 | °C | 1004 | hPa | Humid | 35 | 0 | 0 | 23.151 | 139458.7274 | 267131.6743 | 37.213 | 38
51597 | 2018-04-09 13:18 | 1.431 | Oxy6 (PSt7-10) | 2018-04-04 12:27 | default | 168.8369 | μmol/L | 26.4257 | °C | 1004 | hPa | Humid | 35 | 0 | 0 | 23.15 | 139455.8677 | 267128.4637 | 37.213 | 38
51611 | 2018-04-09 13:18 | 1.4473 | Oxy6 (PSt7-10) | 2018-04-04 12:27 | default | 168.7476 | μmol/L | 26.4351 | °C | 1004 | hPa | Humid | 35 | 0 | 0 | 23.153 | 139454.2548 | 267119.7764 | 37.213 | 38
51615 | 2018-04-09 13:18 | 1.4642 | Oxy6 (PSt7-10) | 2018-04-04 12:27 | default | 168.8966 | μmol/L | 26.4165 | °C | 1004 | hPa | Humid | 35 | 0 | 0 | 23.149 | 139444.6012 | 267129.9746 | 37.213 | 38
51626 | 2018-04-09 13:18 | 1.4806 | Oxy6 (PSt7-10) | 2018-04-04 12:27 | default | 168.8997 | μmol/L | 26.4159 | °C | 1004 | hPa | Humid | 35 | 0 | 0 | 23.149 | 139448.799 | 267118.7469 | 37.213 | 38
51635 | 2018-04-09 13:18 | 1.5143 | Oxy6 (PSt7-10) | 2018-04-04 12:27 | default | 168.9554 | μmol/L | 26.4161 | °C | 1004 | hPa | Humid | 35 | 0 | 0 | 23.145 | 139493.3973 | 267144.3787 | 37.213 | 38
51651 | 2018-04-09 13:18 | 1.5208 | Oxy6 (PSt7-10) | 2018-04-04 12:27 | default | 168.9131 | μmol/L | 26.4189 | °C | 1004 | hPa | Humid | 35 | 0 | 0 | 23.147 | 139454.5281 | 267108.0249 | 37.213 | 38
51664 | 2018-04-09 13:19 | 1.537 | Oxy6 (PSt7-10) | 2018-04-04 12:27 | default | 168.8593 | μmol/L | 26.4269 | °C | 1004 | hPa | Humid | 35 | 0 | 0 | 23.148 | 139441.8441 | 267115.3478 | 37.213 | 38
51674 | 2018-04-09 13:19 | 1.556 | Oxy6 (PSt7-10) | 2018-04-04 12:27 | default | 168.9797 | μmol/L | 26.4227 | °C | 1004 | hPa | Humid | 35 | 0 | 0 | 23.141 | 139431.8998 | 267115.4592 | 37.213 | 38
51675 | 2018-04-09 13:19 | 1.5656 | Oxy6 (PSt7-10) | 2018-04-04 12:27 | default | 168.9307 | μmol/L | 26.4211 | °C | 1004 | hPa | Humid | 35 | 0 | 0 | 23.145 | 139392.0001 | 267079.5068 | 37.213 | 38
51685 | 2018-04-09 13:19 | 1.5844 | Oxy6 (PSt7-10) | 2018-04-04 12:27 | default | 168.9848 | μmol/L | 26.4102 | °C | 1004 | hPa | Humid | 35 | 0 | 0 | 23.145 | 139414.2953 | 267115.4365 | 37.213 | 38
51701 | 2018-04-09 13:19 | 1.5974 | Oxy6 (PSt7-10) | 2018-04-04 12:27 | default | 169.0042 | μmol/L | 26.412 | °C | 1004 | hPa | Humid | 35 | 0 | 0 | 23.143 | 139403.4873 | 267096.2515 | 37.213 | 38
51711 | 2018-04-09 13:19 | 1.614 | Oxy6 (PSt7-10) | 2018-04-04 12:27 | default | 168.9864 | μmol/L | 26.4099 | °C | 1004 | hPa | Humid | 35 | 0 | 0 | 23.145 | 139387.5096 | 267091.2385 | 37.213 | 38
51716 | 2018-04-09 13:19 | 1.6307 | Oxy6 (PSt7-10) | 2018-04-04 12:27 | default | 169.0334 | μmol/L | 26.4119 | °C | 1004 | hPa | Humid | 35 | 0 | 0 | 23.141 | 139386.1414 | 267099.5 | 37.213 | 38
51733 | 2018-04-09 13:19 | 1.6477 | Oxy6 (PSt7-10) | 2018-04-04 12:27 | default | 169.0043 | μmol/L | 26.4178 | °C | 1004 | hPa | Humid | 35 | 0 | 0 | 23.141 | 139392.8927 | 267086.2535 | 37.213 | 38
51741 | 2018-04-09 13:19 | 1.6638 | Oxy6 (PSt7-10) | 2018-04-04 12:27 | default | 168.912 | μmol/L | 26.4306 | °C | 1004 | hPa | Humid | 35 | 0 | 0 | 23.143 | 139381.2232 | 267086.2585 | 37.213 | 38
51749 | 2018-04-09 13:19 | 1.6811 | Oxy6 (PSt7-10) | 2018-04-04 12:27 | default | 168.9357 | μmol/L | 26.4432 | °C | 1004 | hPa | Humid | 35 | 0 | 0 | 23.137 | 139381.2563 | 267075.2751 | 37.213 | 38
51762 | 2018-04-09 13:19 | 1.6976 | Oxy6 (PSt7-10) | 2018-04-04 12:27 | default | 168.9221 | μmol/L | 26.4315 | °C | 1004 | hPa | Humid | 35 | 0 | 0 | 23.142 | 139371.3435 | 267095.5307 | 37.213 | 38
51767 | 2018-04-09 13:19 | 1.7149 | Oxy6 (PSt7-10) | 2018-04-04 12:27 | default | 169.0455 | μmol/L | 26.4152 | °C | 1004 | hPa | Humid | 35 | 0 | 0 | 23.139 | 139373.6905 | 267087.9882 | 37.213 | 38
51776 | 2018-04-09 13:19 | 1.7332 | Oxy6 (PSt7-10) | 2018-04-04 12:27 | default | 168.9455 | μmol/L | 26.4297 | °C | 1004 | hPa | Humid | 35 | 0 | 0 | 23.141 | 139364.4582 | 267082.4317 | 37.213 | 38
51788 | 2018-04-09 13:19 | 1.7471 | Oxy6 (PSt7-10) | 2018-04-04 12:27 | default | 168.9477 | μmol/L | 26.4321 | °C | 1004 | hPa | Humid | 35 | 0 | 0 | 23.14 | 139356.9636 | 267080.7743 | 37.213 | 38
51797 | 2018-04-09 13:19 | 1.7646 | Oxy6 (PSt7-10) | 2018-04-04 12:27 | default | 169.0307 | μmol/L | 26.4153 | °C | 1004 | hPa | Humid | 35 | 0 | 0 | 23.14 | 139372.6335 | 267086.6918 | 37.213 | 38
51808 | 2018-04-09 13:19 | 1.781 | Oxy6 (PSt7-10) | 2018-04-04 12:27 | default | 169.0329 | μmol/L | 26.4178 | °C | 1004 | hPa | Humid | 35 | 0 | 0 | 23.139 | 139372.2523 | 267090.6446 | 37.213 | 38
51818 | 2018-04-09 13:19 | 1.7976 | Oxy6 (PSt7-10) | 2018-04-04 12:27 | default | 169.0464 | μmol/L | 26.415 | °C | 1004 | hPa | Humid | 35 | 0 | 0 | 23.139 | 139362.8243 | 267079.3221 | 37.213 | 38
51829 | 2018-04-09 13:19 | 1.8156 | Oxy6 (PSt7-10) | 2018-04-04 12:27 | default | 169.0532 | μmol/L | 26.4166 | °C | 1004 | hPa | Humid | 35 | 0 | 0 | 23.138 | 139368.8641 | 267079.1054 | 37.213 | 38
51842 | 2018-04-09 13:19 | 1.8318 | Oxy6 (PSt7-10) | 2018-04-04 12:27 | default | 169.0563 | μmol/L | 26.4217 | °C | 1004 | hPa | Humid | 35 | 0 | 0 | 23.136 | 139357.4207 | 267077.1491 | 37.213 | 38
51853 | 2018-04-09 13:19 | 1.8475 | Oxy6 (PSt7-10) | 2018-04-04 12:27 | default | 168.9921 | μmol/L | 26.4231 | °C | 1004 | hPa | Humid | 35 | 0 | 0 | 23.14 | 139335.3719 | 267077.0801 | 37.213 | 38
51858 | 2018-04-09 13:19 | 1.8641 | Oxy6 (PSt7-10) | 2018-04-04 12:27 | default | 169.0614 | μmol/L | 26.4178 | °C | 1004 | hPa | Humid | 35 | 0 | 0 | 23.137 | 139333.505 | 267075.8046 | 37.213 | 38
51872 | 2018-04-09 13:19 | 1.8808 | Oxy6 (PSt7-10) | 2018-04-04 12:27 | default | 169.0871 | μmol/L | 26.4212 | °C | 1004 | hPa | Humid | 35 | 0 | 0 | 23.134 | 139324.8618 | 267053.7888 | 37.213 | 38
51876 | 2018-04-09 13:19 | 1.8974 | Oxy6 (PSt7-10) | 2018-04-04 12:27 | default | 169.0913 | μmol/L | 26.4204 | °C | 1004 | hPa | Humid | 35 | 0 | 0 | 23.134 | 139309.5566 | 267063.1192 | 37.213 | 38
51892 | 2018-04-09 13:19 | 1.9144 | Oxy6 (PSt7-10) | 2018-04-04 12:27 | default | 169.1066 | μmol/L | 26.426 | °C | 1004 | hPa | Humid | 35 | 0 | 0 | 23.131 | 139295.6822 | 267054.5677 | 37.213 | 38
51895 | 2018-04-09 13:19 | 1.9305 | Oxy6 (PSt7-10) | 2018-04-04 12:27 | default | 169.1502 | μmol/L | 26.4085 | °C | 1004 | hPa | Humid | 35 | 0 | 0 | 23.134 | 139287.1406 | 267046.5217 | 37.213 | 38
51914 | 2018-04-09 13:19 | 1.9484 | Oxy6 (PSt7-10) | 2018-04-04 12:27 | default | 169.1177 | μmol/L | 26.4122 | °C | 1004 | hPa | Humid | 35 | 0 | 0 | 23.135 | 139317.4117 | 267058.0185 | 37.213 | 38
51917 | 2018-04-09 13:19 | 1.9643 | Oxy6 (PSt7-10) | 2018-04-04 12:27 | default | 169.2165 | μmol/L | 26.398 | °C | 1004 | hPa | Humid | 35 | 0 | 0 | 23.133 | 139286.6862 | 267042.328 | 37.213 | 38
51932 | 2018-04-09 13:19 | 1.9815 | Oxy6 (PSt7-10) | 2018-04-04 12:27 | default | 169.0266 | μmol/L | 26.4363 | °C | 1004 | hPa | Humid | 35 | 0 | 0 | 23.133 | 139284.3574 | 267048.1591 | 37.213 | 38
51936 | 2018-04-09 13:19 | 1.9976 | Oxy6 (PSt7-10) | 2018-04-04 12:27 | default | 169.0415 | μmol/L | 26.4276 | °C | 1004 | hPa | Humid | 35 | 0 | 0 | 23.135 | 139256.6247 | 267045.209 | 37.213 | 38
51948 | 2018-04-09 13:19 | 2.0138 | Oxy6 (PSt7-10) | 2018-04-04 12:27 | default | 169.0095 | μmol/L | 26.434 | °C | 1004 | hPa | Humid | 35 | 0 | 0 | 23.135 | 139246.7379 | 267034.2023 | 37.213 | 38
51956 | 2018-04-09 13:19 | 2.0314 | Oxy6 (PSt7-10) | 2018-04-04 12:27 | default | 169.183 | μmol/L | 26.4134 | °C | 1004 | hPa | Humid | 35 | 0 | 0 | 23.13 | 139262.9067 | 267042.2556 | 37.213 | 38
51970 | 2018-04-09 13:19 | 2.049 | Oxy6 (PSt7-10) | 2018-04-04 12:27 | default | 169.1203 | μmol/L | 26.4318 | °C | 1004 | hPa | Humid | 35 | 0 | 0 | 23.128 | 139271.8841 | 267031.4039 | 37.213 | 38
51978 | 2018-04-09 13:19 | 2.0644 | Oxy6 (PSt7-10) | 2018-04-04 12:27 | default | 169.1112 | μmol/L | 26.4279 | °C | 1004 | hPa | Humid | 35 | 0 | 0 | 23.13 | 139242.3386 | 267012.4714 | 37.213 | 38
51993 | 2018-04-09 13:19 | 2.0806 | Oxy6 (PSt7-10) | 2018-04-04 12:27 | default | 169.1515 | μmol/L | 26.4227 | °C | 1004 | hPa | Humid | 35 | 0 | 0 | 23.129 | 139243.6816 | 267017.6532 | 37.213 | 38
52002 | 2018-04-09 13:19 | 2.0976 | Oxy6 (PSt7-10) | 2018-04-04 12:27 | default | 169.1958 | μmol/L | 26.4166 | °C | 1004 | hPa | Humid | 35 | 0 | 0 | 23.128 | 139229.1735 | 267025.6842 | 37.213 | 38
52013 | 2018-04-09 13:19 | 2.1147 | Oxy6 (PSt7-10) | 2018-04-04 12:27 | default | 169.137 | μmol/L | 26.4313 | °C | 1004 | hPa | Humid | 35 | 0 | 0 | 23.127 | 139236.769 | 267026.1996 | 37.213 | 38
52022 | 2018-04-09 13:19 | 2.1305 | Oxy6 (PSt7-10) | 2018-04-04 12:27 | default | 169.2391 | μmol/L | 26.4165 | °C | 1004 | hPa | Humid | 35 | 0 | 0 | 23.125 | 139229.4719 | 267018.229 | 37.213 | 38
52034 | 2018-04-09 13:19 | 2.1475 | Oxy6 (PSt7-10) | 2018-04-04 12:27 | default | 169.1798 | μmol/L | 26.4198 | °C | 1004 | hPa | Humid | 35 | 0 | 0 | 23.128 | 139209.6842 | 267021.0233 | 37.213 | 38
52035 | 2018-04-09 13:19 | 2.1644 | Oxy6 (PSt7-10) | 2018-04-04 12:27 | default | 169.1976 | μmol/L | 26.4278 | °C | 1004 | hPa | Humid | 35 | 0 | 0 | 23.124 | 139228.7804 | 267023.969 | 37.213 | 38
52052 | 2018-04-09 13:19 | 2.1808 | Oxy6 (PSt7-10) | 2018-04-04 12:27 | default | 169.1865 | μmol/L | 26.4214 | °C | 1004 | hPa | Humid | 35 | 0 | 0 | 23.127 | 139217.6068 | 267011.8717 | 37.213 | 38
52064 | 2018-04-09 13:19 | 2.1975 | Oxy6 (PSt7-10) | 2018-04-04 12:27 | default | 169.195 | μmol/L | 26.4283 | °C | 1004 | hPa | Humid | 35 | 0 | 0 | 23.124 | 139212.3867 | 267020.3581 | 37.213 | 38
52074 | 2018-04-09 13:19 | 2.2152 | Oxy6 (PSt7-10) | 2018-04-04 12:27 | default | 169.2288 | μmol/L | 26.4186 | °C | 1004 | hPa | Humid | 35 | 0 | 0 | 23.125 | 139206.9944 | 267018.114 | 37.213 | 38
52080 | 2018-04-09 13:19 | 2.2309 | Oxy6 (PSt7-10) | 2018-04-04 12:27 | default | 169.2569 | μmol/L | 26.4129 | °C | 1004 | hPa | Humid | 35 | 0 | 0 | 23.125 | 139189.1234 | 267009.6024 | 37.213 | 38
52090 | 2018-04-09 13:19 | 2.2482 | Oxy6 (PSt7-10) | 2018-04-04 12:27 | default | 169.1909 | μmol/L | 26.4262 | °C | 1004 | hPa | Humid | 35 | 0 | 0 | 23.125 | 139183.2863 | 267011.9361 | 37.213 | 38
52097 | 2018-04-09 13:19 | 2.264 | Oxy6 (PSt7-10) | 2018-04-04 12:27 | default | 169.2227 | μmol/L | 26.4227 | °C | 1004 | hPa | Humid | 35 | 0 | 0 | 23.124 | 139176.5265 | 267004.0163 | 37.213 | 38
52111 | 2018-04-09 13:19 | 2.2808 | Oxy6 (PSt7-10) | 2018-04-04 12:27 | default | 169.3153 | μmol/L | 26.4127 | °C | 1004 | hPa | Humid | 35 | 0 | 0 | 23.121 | 139176.8654 | 266999.5831 | 37.213 | 38
52122 | 2018-04-09 13:19 | 2.2977 | Oxy6 (PSt7-10) | 2018-04-04 12:27 | default | 169.2301 | μmol/L | 26.4241 | °C | 1004 | hPa | Humid | 35 | 0 | 0 | 23.123 | 139168.5635 | 267011.1228 | 37.213 | 38
52131 | 2018-04-09 13:19 | 2.3144 | Oxy6 (PSt7-10) | 2018-04-04 12:27 | default | 169.2474 | μmol/L | 26.4264 | °C | 1004 | hPa | Humid | 35 | 0 | 0 | 23.121 | 139162.9992 | 266992.4066 | 37.213 | 38
52135 | 2018-04-09 13:19 | 2.3305 | Oxy6 (PSt7-10) | 2018-04-04 12:27 | default | 169.1861 | μmol/L | 26.4358 | °C | 1004 | hPa | Humid | 35 | 0 | 0 | 23.122 | 139150.9748 | 266992.3873 | 37.213 | 38
52151 | 2018-04-09 13:19 | 2.3471 | Oxy6 (PSt7-10) | 2018-04-04 12:27 | default | 169.1815 | μmol/L | 26.4368 | °C | 1004 | hPa | Humid | 35 | 0 | 0 | 23.122 | 139152.75 | 266990.3724 | 37.213 | 38
52159 | 2018-04-09 13:19 | 2.3643 | Oxy6 (PSt7-10) | 2018-04-04 12:27 | default | 169.2714 | μmol/L | 26.4273 | °C | 1004 | hPa | Humid | 35 | 0 | 0 | 23.119 | 139149.3746 | 266993.5798 | 37.213 | 38
52168 | 2018-04-09 13:19 | 2.381 | Oxy6 (PSt7-10) | 2018-04-04 12:27 | default | 169.3021 | μmol/L | 26.424 | °C | 1004 | hPa | Humid | 35 | 0 | 0 | 23.118 | 139142.9416 | 266992.3495 | 37.213 | 38
52178 | 2018-04-09 13:19 | 2.3984 | Oxy6 (PSt7-10) | 2018-04-04 12:27 | default | 169.3618 | μmol/L | 26.412 | °C | 1004 | hPa | Humid | 35 | 0 | 0 | 23.118 | 139139.9891 | 266983.3324 | 37.213 | 38
52187 | 2018-04-09 13:19 | 2.4139 | Oxy6 (PSt7-10) | 2018-04-04 12:27 | default | 169.3038 | μmol/L | 26.415 | °C | 1004 | hPa | Humid | 35 | 0 | 0 | 23.121 | 139134.9646 | 266985.6916 | 37.213 | 38
52202 | 2018-04-09 13:19 | 2.4307 | Oxy6 (PSt7-10) | 2018-04-04 12:27 | default | 169.3133 | μmol/L | 26.4131 | °C | 1004 | hPa | Humid | 35 | 0 | 0 | 23.121 | 139126.5431 | 266985.588 | 37.213 | 38
52210 | 2018-04-09 13:19 | 2.4478 | Oxy6 (PSt7-10) | 2018-04-04 12:27 | default | 169.3528 | μmol/L | 26.4196 | °C | 1004 | hPa | Humid | 35 | 0 | 0 | 23.116 | 139130.5107 | 266982.4203 | 37.213 | 38
52217 | 2018-04-09 13:19 | 2.4643 | Oxy6 (PSt7-10) | 2018-04-04 12:27 | default | 169.3674 | μmol/L | 26.4166 | °C | 1004 | hPa | Humid | 35 | 0 | 0 | 23.116 | 139121.515 | 266972.9201 | 37.213 | 38
52228 | 2018-04-09 13:19 | 2.4805 | Oxy6 (PSt7-10) | 2018-04-04 12:27 | default | 169.2812 | μmol/L | 26.4282 | °C | 1004 | hPa | Humid | 35 | 0 | 0 | 23.118 | 139129.9749 | 266975.465 | 37.213 | 38
52235 | 2018-04-09 13:19 | 2.4978 | Oxy6 (PSt7-10) | 2018-04-04 12:27 | default | 169.3418 | μmol/L | 26.4189 | °C | 1004 | hPa | Humid | 35 | 0 | 0 | 23.117 | 139122.2542 | 266984.8764 | 37.213 | 38
52248 | 2018-04-09 13:19 | 2.5142 | Oxy6 (PSt7-10) | 2018-04-04 12:27 | default | 169.3634 | μmol/L | 26.4174 | °C | 1004 | hPa | Humid | 35 | 0 | 0 | 23.116 | 139117.5732 | 266973.0482 | 37.213 | 38
52256 | 2018-04-09 13:20 | 2.5308 | Oxy6 (PSt7-10) | 2018-04-04 12:27 | default | 169.3892 | μmol/L | 26.4122 | °C | 1004 | hPa | Humid | 35 | 0 | 0 | 23.116 | 139102.8753 | 266971.3587 | 37.213 | 38
52267 | 2018-04-09 13:20 | 2.5478 | Oxy6 (PSt7-10) | 2018-04-04 12:27 | default | 169.4005 | μmol/L | 26.4157 | °C | 1004 | hPa | Humid | 35 | 0 | 0 | 23.114 | 139107.0095 | 266968.7505 | 37.213 | 38
52276 | 2018-04-09 13:20 | 2.5644 | Oxy6 (PSt7-10) | 2018-04-04 12:27 | default | 169.427 | μmol/L | 26.4161 | °C | 1004 | hPa | Humid | 35 | 0 | 0 | 23.112 | 139092.0787 | 266972.4674 | 37.213 | 38
52289 | 2018-04-09 13:20 | 2.5805 | Oxy6 (PSt7-10) | 2018-04-04 12:27 | default | 169.4568 | μmol/L | 26.4101 | °C | 1004 | hPa | Humid | 35 | 0 | 0 | 23.112 | 139088.718 | 266975.8099 | 37.213 | 38
52304 | 2018-04-09 13:20 | 2.5974 | Oxy6 (PSt7-10) | 2018-04-04 12:27 | default | 169.4323 | μmol/L | 26.418 | °C | 1004 | hPa | Humid | 35 | 0 | 0 | 23.111 | 139075.0407 | 266964.5398 | 37.213 | 38
52314 | 2018-04-09 13:20 | 2.6139 | Oxy6 (PSt7-10) | 2018-04-04 12:27 | default | 169.4008 | μmol/L | 26.4214 | °C | 1004 | hPa | Humid | 35 | 0 | 0 | 23.112 | 139089.3543 | 266967.9228 | 37.213 | 38
52316 | 2018-04-09 13:20 | 2.6309 | Oxy6 (PSt7-10) | 2018-04-04 12:27 | default | 169.4196 | μmol/L | 26.432 | °C | 1004 | hPa | Humid | 35 | 0 | 0 | 23.107 | 139070.3643 | 266970.0009 | 37.213 | 38
52327 | 2018-04-09 13:20 | 2.6472 | Oxy6 (PSt7-10) | 2018-04-04 12:27 | default | 169.3144 | μmol/L | 26.4359 | °C | 1004 | hPa | Humid | 35 | 0 | 0 | 23.113 | 139053.5277 | 266954.1438 | 37.213 | 38
52342 | 2018-04-09 13:20 | 2.6644 | Oxy6 (PSt7-10) | 2018-04-04 12:27 | default | 169.4767 | μmol/L | 26.4177 | °C | 1004 | hPa | Humid | 35 | 0 | 0 | 23.108 | 139069.6194 | 266962.0508 | 37.213 | 38
52350 | 2018-04-09 13:20 | 2.6804 | Oxy6 (PSt7-10) | 2018-04-04 12:27 | default | 169.4321 | μmol/L | 26.4151 | °C | 1004 | hPa | Humid | 35 | 0 | 0 | 23.112 | 139048.4592 | 266953.6332 | 37.213 | 38
52359 | 2018-04-09 13:20 | 2.6971 | Oxy6 (PSt7-10) | 2018-04-04 12:27 | default | 169.4018 | μmol/L | 26.4241 | °C | 1004 | hPa | Humid | 35 | 0 | 0 | 23.111 | 139041.593 | 266955.4153 | 37.213 | 38
52371 | 2018-04-09 13:20 | 2.7142 | Oxy6 (PSt7-10) | 2018-04-04 12:27 | default | 169.4093 | μmol/L | 26.4312 | °C | 1004 | hPa | Humid | 35 | 0 | 0 | 23.108 | 139046.2505 | 266964.4235 | 37.213 | 38
52377 | 2018-04-09 13:20 | 2.7311 | Oxy6 (PSt7-10) | 2018-04-04 12:27 | default | 169.3958 | μmol/L | 26.4253 | °C | 1004 | hPa | Humid | 35 | 0 | 0 | 23.111 | 139043.539 | 266953.5784 | 37.213 | 38
52386 | 2018-04-09 13:20 | 2.7472 | Oxy6 (PSt7-10) | 2018-04-04 12:27 | default | 169.4359 | μmol/L | 26.4259 | °C | 1004 | hPa | Humid | 35 | 0 | 0 | 23.108 | 139029.1558 | 266948.9704 | 37.213 | 38
52399 | 2018-04-09 13:20 | 2.7643 | Oxy6 (PSt7-10) | 2018-04-04 12:27 | default | 169.4579 | μmol/L | 26.4157 | °C | 1004 | hPa | Humid | 35 | 0 | 0 | 23.11 | 139035.3664 | 266945.3883 | 37.213 | 38
52407 | 2018-04-09 13:20 | 2.7812 | Oxy6 (PSt7-10) | 2018-04-04 12:27 | default | 169.475 | μmol/L | 26.4209 | °C | 1004 | hPa | Humid | 35 | 0 | 0 | 23.107 | 139023.9965 | 266939.6173 | 37.213 | 38
52424 | 2018-04-09 13:20 | 2.7975 | Oxy6 (PSt7-10) | 2018-04-04 12:27 | default | 169.427 | μmol/L | 26.4277 | °C | 1004 | hPa | Humid | 35 | 0 | 0 | 23.108 | 139017.5798 | 266943.7373 | 37.213 | 38
52432 | 2018-04-09 13:20 | 2.8143 | Oxy6 (PSt7-10) | 2018-04-04 12:27 | default | 169.5071 | μmol/L | 26.4202 | °C | 1004 | hPa | Humid | 35 | 0 | 0 | 23.105 | 139011.3035 | 266945.7957 | 37.213 | 38
52441 | 2018-04-09 13:20 | 2.8312 | Oxy6 (PSt7-10) | 2018-04-04 12:27 | default | 169.5227 | μmol/L | 26.4171 | °C | 1004 | hPa | Humid | 35 | 0 | 0 | 23.105 | 139006.8052 | 266941.5746 | 37.213 | 38
52453 | 2018-04-09 13:20 | 2.8475 | Oxy6 (PSt7-10) | 2018-04-04 12:27 | default | 169.5309 | μmol/L | 26.4183 | °C | 1004 | hPa | Humid | 35 | 0 | 0 | 23.104 | 139012.4097 | 266935.3495 | 37.213 | 38
52457 | 2018-04-09 13:20 | 2.8644 | Oxy6 (PSt7-10) | 2018-04-04 12:27 | default | 169.584 | μmol/L | 26.4134 | °C | 1004 | hPa | Humid | 35 | 0 | 0 | 23.102 | 138998.1062 | 266940.8914 | 37.213 | 38
52472 | 2018-04-09 13:20 | 2.8808 | Oxy6 (PSt7-10) | 2018-04-04 12:27 | default | 169.4806 | μmol/L | 26.4227 | °C | 1004 | hPa | Humid | 35 | 0 | 0 | 23.106 | 138997.3844 | 266938.0345 | 37.213 | 38
52483 | 2018-04-09 13:20 | 2.8978 | Oxy6 (PSt7-10) | 2018-04-04 12:27 | default | 169.5947 | μmol/L | 26.4055 | °C | 1004 | hPa | Humid | 35 | 0 | 0 | 23.104 | 138989.4594 | 266933.1204 | 37.213 | 38
52485 | 2018-04-09 13:20 | 2.9143 | Oxy6 (PSt7-10) | 2018-04-04 12:27 | default | 169.6464 | μmol/L | 26.4008 | °C | 1004 | hPa | Humid | 35 | 0 | 0 | 23.102 | 138986.417 | 266944.3787 | 37.213 | 38
52499 | 2018-04-09 13:20 | 2.9305 | Oxy6 (PSt7-10) | 2018-04-04 12:27 | default | 169.669 | μmol/L | 26.4049 | °C | 1004 | hPa | Humid | 35 | 0 | 0 | 23.099 | 138973.976 | 266934.1463 | 37.213 | 38
52510 | 2018-04-09 13:20 | 2.9472 | Oxy6 (PSt7-10) | 2018-04-04 12:27 | default | 169.4827 | μmol/L | 26.4337 | °C | 1004 | hPa | Humid | 35 | 0 | 0 | 23.102 | 138971.5684 | 266924.4367 | 37.213 | 38
52522 | 2018-04-09 13:20 | 2.964 | Oxy6 (PSt7-10) | 2018-04-04 12:27 | default | 169.5396 | μmol/L | 26.4281 | °C | 1004 | hPa | Humid | 35 | 0 | 0 | 23.1 | 138969.4393 | 266923.4374 | 37.213 | 38
52533 | 2018-04-09 13:20 | 2.9806 | Oxy6 (PSt7-10) | 2018-04-04 12:27 | default | 169.575 | μmol/L | 26.4238 | °C | 1004 | hPa | Humid | 35 | 0 | 0 | 23.099 | 138966.3717 | 266929.9841 | 37.213 | 38
52539 | 2018-04-09 13:20 | 2.9973 | Oxy6 (PSt7-10) | 2018-04-04 12:27 | default | 169.5598 | μmol/L | 26.424 | °C | 1004 | hPa | Humid | 35 | 0 | 0 | 23.1 | 138956.729 | 266930.5403 | 37.213 | 38
52548 | 2018-04-09 13:20 | 3.0153 | Oxy6 (PSt7-10) | 2018-04-04 12:27 | default | 169.4803 | μmol/L | 26.4342 | °C | 1004 | hPa | Humid | 35 | 0 | 0 | 23.102 | 138938.9564 | 266923.5774 | 37.213 | 38
52556 | 2018-04-09 13:20 | 3.031 | Oxy6 (PSt7-10) | 2018-04-04 12:27 | default | 169.5321 | μmol/L | 26.4296 | °C | 1004 | hPa | Humid | 35 | 0 | 0 | 23.1 | 138935.6981 | 266915.3933 | 37.213 | 38
52570 | 2018-04-09 13:20 | 3.0477 | Oxy6 (PSt7-10) | 2018-04-04 12:27 | default | 169.5698 | μmol/L | 26.4249 | °C | 1004 | hPa | Humid | 35 | 0 | 0 | 23.099 | 138937.3708 | 266919.3175 | 37.213 | 38
52575 | 2018-04-09 13:20 | 3.064 | Oxy6 (PSt7-10) | 2018-04-04 12:27 | default | 169.6249 | μmol/L | 26.4138 | °C | 1004 | hPa | Humid | 35 | 0 | 0 | 23.099 | 138936.2196 | 266915.05 | 37.213 | 38
52593 | 2018-04-09 13:20 | 3.0808 | Oxy6 (PSt7-10) | 2018-04-04 12:27 | default | 169.6753 | μmol/L | 26.4152 | °C | 1004 | hPa | Humid | 35 | 0 | 0 | 23.095 | 138924.499 | 266919.235 | 37.213 | 38
52602 | 2018-04-09 13:20 | 3.0982 | Oxy6 (PSt7-10) | 2018-04-04 12:27 | default | 169.6596 | μmol/L | 26.4155 | °C | 1004 | hPa | Humid | 35 | 0 | 0 | 23.096 | 138929.5521 | 266914.326 | 37.213 | 38
52612 | 2018-04-09 13:20 | 3.1146 | Oxy6 (PSt7-10) | 2018-04-04 12:27 | default | 169.6699 | μmol/L | 26.4134 | °C | 1004 | hPa | Humid | 35 | 0 | 0 | 23.096 | 138913.7648 | 266906.2354 | 37.213 | 38
52622 | 2018-04-09 13:20 | 3.131 | Oxy6 (PSt7-10) | 2018-04-04 12:27 | default | 169.7165 | μmol/L | 26.4156 | °C | 1004 | hPa | Humid | 35 | 0 | 0 | 23.092 | 138913.434 | 266910.6578 | 37.213 | 38
52632 | 2018-04-09 13:20 | 3.1479 | Oxy6 (PSt7-10) | 2018-04-04 12:27 | default | 169.6328 | μmol/L | 26.4237 | °C | 1004 | hPa | Humid | 35 | 0 | 0 | 23.095 | 138906.7386 | 266919.2207 | 37.213 | 38
52644 | 2018-04-09 13:20 | 3.1844 | Oxy6 (PSt7-10) | 2018-04-04 12:27 | default | 169.7352 | μmol/L | 26.4089 | °C | 1004 | hPa | Humid | 35 | 0 | 0 | 23.093 | 138942.6098 | 266954.3162 | 37.213 | 38
52652 | 2018-04-09 13:20 | 3.1844 | Oxy6 (PSt7-10) | 2018-04-04 12:27 | default | 169.7059 | μmol/L | 26.4148 | °C | 1004 | hPa | Humid | 35 | 0 | 0 | 23.093 | 138886.8766 | 266899.6903 | 37.213 | 38
52663 | 2018-04-09 13:20 | 3.1973 | Oxy6 (PSt7-10) | 2018-04-04 12:27 | default | 169.582 | μmol/L | 26.4282 | °C | 1004 | hPa | Humid | 35 | 0 | 0 | 23.097 | 138840.757 | 266864.2442 | 37.213 | 38
52669 | 2018-04-09 13:20 | 3.2139 | Oxy6 (PSt7-10) | 2018-04-04 12:27 | default | 169.6501 | μmol/L | 26.426 | °C | 1004 | hPa | Humid | 35 | 0 | 0 | 23.093 | 138863.3997 | 266868.19 | 37.213 | 38
52680 | 2018-04-09 13:20 | 3.2312 | Oxy6 (PSt7-10) | 2018-04-04 12:27 | default | 169.7165 | μmol/L | 26.4156 | °C | 1004 | hPa | Humid | 35 | 0 | 0 | 23.092 | 138878.7282 | 266891.8088 | 37.213 | 38
52689 | 2018-04-09 13:20 | 3.2472 | Oxy6 (PSt7-10) | 2018-04-04 12:27 | default | 169.7307 | μmol/L | 26.4069 | °C | 1004 | hPa | Humid | 35 | 0 | 0 | 23.094 | 138876.0663 | 266876.819 | 37.213 | 38
52697 | 2018-04-09 13:20 | 3.2641 | Oxy6 (PSt7-10) | 2018-04-04 12:27 | default | 169.6438 | μmol/L | 26.4388 | °C | 1004 | hPa | Humid | 35 | 0 | 0 | 23.089 | 138877.4411 | 266891.9244 | 37.213 | 38
52711 | 2018-04-09 13:20 | 3.281 | Oxy6 (PSt7-10) | 2018-04-04 12:27 | default | 169.6601 | μmol/L | 26.4298 | °C | 1004 | hPa | Humid | 35 | 0 | 0 | 23.091 | 138876.1396 | 266884.2786 | 37.213 | 38
52721 | 2018-04-09 13:20 | 3.2982 | Oxy6 (PSt7-10) | 2018-04-04 12:27 | default | 169.6535 | μmol/L | 26.4282 | °C | 1004 | hPa | Humid | 35 | 0 | 0 | 23.092 | 138881.6271 | 266892.151 | 37.213 | 38
52730 | 2018-04-09 13:20 | 3.3143 | Oxy6 (PSt7-10) | 2018-04-04 12:27 | default | 169.7097 | μmol/L | 26.4256 | °C | 1004 | hPa | Humid | 35 | 0 | 0 | 23.089 | 138861.8288 | 266887.7158 | 37.213 | 38
52741 | 2018-04-09 13:20 | 3.3305 | Oxy6 (PSt7-10) | 2018-04-04 12:27 | default | 169.6873 | μmol/L | 26.4243 | °C | 1004 | hPa | Humid | 35 | 0 | 0 | 23.091 | 138856.3001 | 266895.1814 | 37.213 | 38
52751 | 2018-04-09 13:20 | 3.3483 | Oxy6 (PSt7-10) | 2018-04-04 12:27 | default | 169.6889 | μmol/L | 26.4297 | °C | 1004 | hPa | Humid | 35 | 0 | 0 | 23.089 | 138858.249 | 266885.2566 | 37.213 | 38
52760 | 2018-04-09 13:20 | 3.3638 | Oxy6 (PSt7-10) | 2018-04-04 12:27 | default | 169.7462 | μmol/L | 26.4211 | °C | 1004 | hPa | Humid | 35 | 0 | 0 | 23.088 | 138844.6758 | 266878.0199 | 37.213 | 38
52772 | 2018-04-09 13:20 | 3.3812 | Oxy6 (PSt7-10) | 2018-04-04 12:27 | default | 169.7419 | μmol/L | 26.4162 | °C | 1004 | hPa | Humid | 35 | 0 | 0 | 23.09 | 138842.2878 | 266902.3957 | 37.213 | 38
52778 | 2018-04-09 13:20 | 3.3971 | Oxy6 (PSt7-10) | 2018-04-04 12:27 | default | 169.8004 | μmol/L | 26.4102 | °C | 1004 | hPa | Humid | 35 | 0 | 0 | 23.088 | 138831.0656 | 266879.8087 | 37.213 | 38
52792 | 2018-04-09 13:20 | 3.4141 | Oxy6 (PSt7-10) | 2018-04-04 12:27 | default | 169.7109 | μmol/L | 26.4282 | °C | 1004 | hPa | Humid | 35 | 0 | 0 | 23.088 | 138826.2161 | 266877.9477 | 37.213 | 38
52800 | 2018-04-09 13:20 | 3.4312 | Oxy6 (PSt7-10) | 2018-04-04 12:27 | default | 169.7185 | μmol/L | 26.4353 | °C | 1004 | hPa | Humid | 35 | 0 | 0 | 23.085 | 138822.6436 | 266873.5706 | 37.213 | 38
52813 | 2018-04-09 13:20 | 3.4474 | Oxy6 (PSt7-10) | 2018-04-04 12:27 | default | 169.7238 | μmol/L | 26.4256 | °C | 1004 | hPa | Humid | 35 | 0 | 0 | 23.088 | 138815.0527 | 266871.2001 | 37.213 | 38
52816 | 2018-04-09 13:20 | 3.4638 | Oxy6 (PSt7-10) | 2018-04-04 12:27 | default | 169.7934 | μmol/L | 26.426 | °C | 1004 | hPa | Humid | 35 | 0 | 0 | 23.083 | 138816.0427 | 266866.5283 | 37.213 | 38
52825 | 2018-04-09 13:20 | 3.4808 | Oxy6 (PSt7-10) | 2018-04-04 12:27 | default | 169.7905 | μmol/L | 26.4267 | °C | 1004 | hPa | Humid | 35 | 0 | 0 | 23.083 | 138806.1489 | 266865.6525 | 37.213 | 38
52838 | 2018-04-09 13:20 | 3.4971 | Oxy6 (PSt7-10) | 2018-04-04 12:27 | default | 169.7864 | μmol/L | 26.4246 | °C | 1004 | hPa | Humid | 35 | 0 | 0 | 23.084 | 138798.8558 | 266866.6231 | 37.213 | 38
52854 | 2018-04-09 13:20 | 3.5141 | Oxy6 (PSt7-10) | 2018-04-04 12:27 | default | 169.8015 | μmol/L | 26.4244 | °C | 1004 | hPa | Humid | 35 | 0 | 0 | 23.083 | 138801.2385 | 266870.4625 | 37.213 | 38
52858 | 2018-04-09 13:21 | 3.5305 | Oxy6 (PSt7-10) | 2018-04-04 12:27 | default | 169.816 | μmol/L | 26.4215 | °C | 1004 | hPa | Humid | 35 | 0 | 0 | 23.083 | 138790.7432 | 266873.1079 | 37.213 | 38
52872 | 2018-04-09 13:21 | 3.5475 | Oxy6 (PSt7-10) | 2018-04-04 12:27 | default | 169.8535 | μmol/L | 26.4169 | °C | 1004 | hPa | Humid | 35 | 0 | 0 | 23.082 | 138791.4554 | 266871.361 | 37.213 | 38
52877 | 2018-04-09 13:21 | 3.564 | Oxy6 (PSt7-10) | 2018-04-04 12:27 | default | 169.7192 | μmol/L | 26.4381 | °C | 1004 | hPa | Humid | 35 | 0 | 0 | 23.084 | 138792.2439 | 266869.1445 | 37.213 | 38
52894 | 2018-04-09 13:21 | 3.5805 | Oxy6 (PSt7-10) | 2018-04-04 12:27 | default | 169.7413 | μmol/L | 26.4452 | °C | 1004 | hPa | Humid | 35 | 0 | 0 | 23.08 | 138776.8833 | 266859.1981 | 37.213 | 38
52896 | 2018-04-09 13:21 | 3.5975 | Oxy6 (PSt7-10) | 2018-04-04 12:27 | default | 169.7332 | μmol/L | 26.4468 | °C | 1004 | hPa | Humid | 35 | 0 | 0 | 23.08 | 138771.6222 | 266854.9221 | 37.213 | 38
52905 | 2018-04-09 13:21 | 3.614 | Oxy6 (PSt7-10) | 2018-04-04 12:27 | default | 169.8768 | μmol/L | 26.4266 | °C | 1004 | hPa | Humid | 35 | 0 | 0 | 23.077 | 138774.3881 | 266871.7276 | 37.213 | 38
52923 | 2018-04-09 13:21 | 3.6307 | Oxy6 (PSt7-10) | 2018-04-04 12:27 | default | 169.7752 | μmol/L | 26.4355 | °C | 1004 | hPa | Humid | 35 | 0 | 0 | 23.081 | 138777.5409 | 266862.616 | 37.213 | 38
52927 | 2018-04-09 13:21 | 3.6472 | Oxy6 (PSt7-10) | 2018-04-04 12:27 | default | 169.7882 | μmol/L | 26.43 | °C | 1004 | hPa | Humid | 35 | 0 | 0 | 23.082 | 138761.8549 | 266852.7008 | 37.213 | 38
52936 | 2018-04-09 13:21 | 3.6639 | Oxy6 (PSt7-10) | 2018-04-04 12:27 | default | 169.7786 | μmol/L | 26.429 | °C | 1004 | hPa | Humid | 35 | 0 | 0 | 23.083 | 138752.0423 | 266848.8091 | 37.213 | 38
52951 | 2018-04-09 13:21 | 3.6809 | Oxy6 (PSt7-10) | 2018-04-04 12:27 | default | 169.791 | μmol/L | 26.4352 | °C | 1004 | hPa | Humid | 35 | 0 | 0 | 23.08 | 138760.5222 | 266860.8746 | 37.213 | 38
52960 | 2018-04-09 13:21 | 3.6974 | Oxy6 (PSt7-10) | 2018-04-04 12:27 | default | 169.9093 | μmol/L | 26.4143 | °C | 1004 | hPa | Humid | 35 | 0 | 0 | 23.079 | 138753.5329 | 266853.4013 | 37.213 | 38
52967 | 2018-04-09 13:21 | 3.7137 | Oxy6 (PSt7-10) | 2018-04-04 12:27 | default | 169.8648 | μmol/L | 26.4261 | °C | 1004 | hPa | Humid | 35 | 0 | 0 | 23.078 | 138731.7262 | 266836.776 | 37.213 | 38
52975 | 2018-04-09 13:21 | 3.7311 | Oxy6 (PSt7-10) | 2018-04-04 12:27 | default | 169.9097 | μmol/L | 26.4229 | °C | 1004 | hPa | Humid | 35 | 0 | 0 | 23.076 | 138742.1438 | 266854.3391 | 37.213 | 38
52990 | 2018-04-09 13:21 | 3.7475 | Oxy6 (PSt7-10) | 2018-04-04 12:27 | default | 169.8308 | μmol/L | 26.4358 | °C | 1004 | hPa | Humid | 35 | 0 | 0 | 23.077 | 138726.9421 | 266838.9274 | 37.213 | 38
53003 | 2018-04-09 13:21 | 3.7646 | Oxy6 (PSt7-10) | 2018-04-04 12:27 | default | 169.8442 | μmol/L | 26.4389 | °C | 1004 | hPa | Humid | 35 | 0 | 0 | 23.075 | 138728.2355 | 266842.9508 | 37.213 | 38
53014 | 2018-04-09 13:21 | 3.7808 | Oxy6 (PSt7-10) | 2018-04-04 12:27 | default | 169.8905 | μmol/L | 26.4239 | °C | 1004 | hPa | Humid | 35 | 0 | 0 | 23.077 | 138726.7319 | 266840.5333 | 37.213 | 38
53023 | 2018-04-09 13:21 | 3.7975 | Oxy6 (PSt7-10) | 2018-04-04 12:27 | default | 169.9131 | μmol/L | 26.4251 | °C | 1004 | hPa | Humid | 35 | 0 | 0 | 23.075 | 138720.1336 | 266842.806 | 37.213 | 38
53029 | 2018-04-09 13:21 | 3.8141 | Oxy6 (PSt7-10) | 2018-04-04 12:27 | default | 169.9019 | μmol/L | 26.4273 | °C | 1004 | hPa | Humid | 35 | 0 | 0 | 23.075 | 138715.1806 | 266847.3573 | 37.213 | 38
53040 | 2018-04-09 13:21 | 3.8309 | Oxy6 (PSt7-10) | 2018-04-04 12:27 | default | 169.9401 | μmol/L | 26.4197 | °C | 1004 | hPa | Humid | 35 | 0 | 0 | 23.075 | 138701.311 | 266831.8244 | 37.213 | 38
53048 | 2018-04-09 13:21 | 3.8474 | Oxy6 (PSt7-10) | 2018-04-04 12:27 | default | 169.9447 | μmol/L | 26.4245 | °C | 1004 | hPa | Humid | 35 | 0 | 0 | 23.073 | 138710.6965 | 266835.7412 | 37.213 | 38
53058 | 2018-04-09 13:21 | 3.864 | Oxy6 (PSt7-10) | 2018-04-04 12:27 | default | 169.9919 | μmol/L | 26.4208 | °C | 1004 | hPa | Humid | 35 | 0 | 0 | 23.071 | 138694.4619 | 266828.696 | 37.213 | 38
53074 | 2018-04-09 13:21 | 3.8812 | Oxy6 (PSt7-10) | 2018-04-04 12:27 | default | 169.9685 | μmol/L | 26.4226 | °C | 1004 | hPa | Humid | 35 | 0 | 0 | 23.072 | 138690.1543 | 266827.9872 | 37.213 | 38
53081 | 2018-04-09 13:21 | 3.8976 | Oxy6 (PSt7-10) | 2018-04-04 12:27 | default | 169.9098 | μmol/L | 26.4315 | °C | 1004 | hPa | Humid | 35 | 0 | 0 | 23.073 | 138681.6841 | 266843.2076 | 37.213 | 38
53085 | 2018-04-09 13:21 | 3.9143 | Oxy6 (PSt7-10) | 2018-04-04 12:27 | default | 169.8994 | μmol/L | 26.4451 | °C | 1004 | hPa | Humid | 35 | 0 | 0 | 23.069 | 138673.7288 | 266843.0812 | 37.213 | 38
53099 | 2018-04-09 13:21 | 3.931 | Oxy6 (PSt7-10) | 2018-04-04 12:27 | default | 169.9496 | μmol/L | 26.4293 | °C | 1004 | hPa | Humid | 35 | 0 | 0 | 23.071 | 138654.9106 | 266828.2435 | 37.213 | 38
53110 | 2018-04-09 13:21 | 3.9479 | Oxy6 (PSt7-10) | 2018-04-04 12:27 | default | 169.9661 | μmol/L | 26.4289 | °C | 1004 | hPa | Humid | 35 | 0 | 0 | 23.07 | 138665.2879 | 266838.107 | 37.213 | 38
53123 | 2018-04-09 13:21 | 3.9638 | Oxy6 (PSt7-10) | 2018-04-04 12:27 | default | 169.9496 | μmol/L | 26.4322 | °C | 1004 | hPa | Humid | 35 | 0 | 0 | 23.07 | 138662.7911 | 266821.0467 | 37.213 | 38
53129 | 2018-04-09 13:21 | 3.9815 | Oxy6 (PSt7-10) | 2018-04-04 12:27 | default | 169.9023 | μmol/L | 26.4388 | °C | 1004 | hPa | Humid | 35 | 0 | 0 | 23.071 | 138659.1936 | 266820.7512 | 37.213 | 38
53142 | 2018-04-09 13:21 | 3.9976 | Oxy6 (PSt7-10) | 2018-04-04 12:27 | default | 169.9715 | μmol/L | 26.4278 | °C | 1004 | hPa | Humid | 35 | 0 | 0 | 23.07 | 138657.6271 | 266819.7073 | 37.213 | 38
53151 | 2018-04-09 13:21 | 4.0139 | Oxy6 (PSt7-10) | 2018-04-04 12:27 | default | 169.9934 | μmol/L | 26.4292 | °C | 1004 | hPa | Humid | 35 | 0 | 0 | 23.068 | 138650.8625 | 266811.3439 | 37.213 | 38
53163 | 2018-04-09 13:21 | 4.031 | Oxy6 (PSt7-10) | 2018-04-04 12:27 | default | 170.052 | μmol/L | 26.4203 | °C | 1004 | hPa | Humid | 35 | 0 | 0 | 23.067 | 138644.8094 | 266820.6254 | 37.213 | 38
53174 | 2018-04-09 13:21 | 4.0475 | Oxy6 (PSt7-10) | 2018-04-04 12:27 | default | 170.0752 | μmol/L | 26.4185 | °C | 1004 | hPa | Humid | 35 | 0 | 0 | 23.066 | 138640.1849 | 266824.4313 | 37.213 | 38
53176 | 2018-04-09 13:21 | 4.0641 | Oxy6 (PSt7-10) | 2018-04-04 12:27 | default | 169.9173 | μmol/L | 26.4358 | °C | 1004 | hPa | Humid | 35 | 0 | 0 | 23.071 | 138643.8461 | 266820.9222 | 37.213 | 38
53192 | 2018-04-09 13:21 | 4.0804 | Oxy6 (PSt7-10) | 2018-04-04 12:27 | default | 170.0106 | μmol/L | 26.4344 | °C | 1004 | hPa | Humid | 35 | 0 | 0 | 23.065 | 138632.3378 | 266817.9003 | 37.213 | 38
53197 | 2018-04-09 13:21 | 4.0972 | Oxy6 (PSt7-10) | 2018-04-04 12:27 | default | 170.0149 | μmol/L | 26.4335 | °C | 1004 | hPa | Humid | 35 | 0 | 0 | 23.065 | 138624.4097 | 266816.6878 | 37.213 | 38
53212 | 2018-04-09 13:21 | 4.1139 | Oxy6 (PSt7-10) | 2018-04-04 12:27 | default | 170.0346 | μmol/L | 26.4296 | °C | 1004 | hPa | Humid | 35 | 0 | 0 | 23.065 | 138633.0319 | 266812.4663 | 37.213 | 38
53215 | 2018-04-09 13:21 | 4.1311 | Oxy6 (PSt7-10) | 2018-04-04 12:27 | default | 170.0612 | μmol/L | 26.4213 | °C | 1004 | hPa | Humid | 35 | 0 | 0 | 23.066 | 138615.9355 | 266814.5629 | 37.213 | 38
53226 | 2018-04-09 13:21 | 4.1476 | Oxy6 (PSt7-10) | 2018-04-04 12:27 | default | 170.0696 | μmol/L | 26.4254 | °C | 1004 | hPa | Humid | 35 | 0 | 0 | 23.064 | 138609.8806 | 266817.6567 | 37.213 | 38
53241 | 2018-04-09 13:21 | 4.1639 | Oxy6 (PSt7-10) | 2018-04-04 12:27 | default | 170.0534 | μmol/L | 26.4229 | °C | 1004 | hPa | Humid | 35 | 0 | 0 | 23.066 | 138606.1935 | 266813.9899 | 37.213 | 38
53247 | 2018-04-09 13:21 | 4.1812 | Oxy6 (PSt7-10) | 2018-04-04 12:27 | default | 170.1483 | μmol/L | 26.4125 | °C | 1004 | hPa | Humid | 35 | 0 | 0 | 23.063 | 138602.2297 | 266815.1306 | 37.213 | 38
53259 | 2018-04-09 13:21 | 4.1978 | Oxy6 (PSt7-10) | 2018-04-04 12:27 | default | 170.0348 | μmol/L | 26.4324 | °C | 1004 | hPa | Humid | 35 | 0 | 0 | 23.064 | 138602.3096 | 266816.404 | 37.213 | 38
53265 | 2018-04-09 13:21 | 4.2141 | Oxy6 (PSt7-10) | 2018-04-04 12:27 | default | 170.0659 | μmol/L | 26.4348 | °C | 1004 | hPa | Humid | 35 | 0 | 0 | 23.061 | 138596.2577 | 266812.7618 | 37.213 | 38
53277 | 2018-04-09 13:21 | 4.2308 | Oxy6 (PSt7-10) | 2018-04-04 12:27 | default | 170.0312 | μmol/L | 26.4447 | °C | 1004 | hPa | Humid | 35 | 0 | 0 | 23.06 | 138588.7938 | 266814.7773 | 37.213 | 38
53287 | 2018-04-09 13:21 | 4.2473 | Oxy6 (PSt7-10) | 2018-04-04 12:27 | default | 170.0611 | μmol/L | 26.4358 | °C | 1004 | hPa | Humid | 35 | 0 | 0 | 23.061 | 138585.9107 | 266809.7963 | 37.213 | 38
53295 | 2018-04-09 13:21 | 4.2644 | Oxy6 (PSt7-10) | 2018-04-04 12:27 | default | 170.0708 | μmol/L | 26.4338 | °C | 1004 | hPa | Humid | 35 | 0 | 0 | 23.061 | 138583.9658 | 266799.7516 | 37.213 | 38
53313 | 2018-04-09 13:21 | 4.281 | Oxy6 (PSt7-10) | 2018-04-04 12:27 | default | 170.0949 | μmol/L | 26.4348 | °C | 1004 | hPa | Humid | 35 | 0 | 0 | 23.059 | 138587.2987 | 266808.1858 | 37.213 | 38
53321 | 2018-04-09 13:21 | 4.2978 | Oxy6 (PSt7-10) | 2018-04-04 12:27 | default | 170.0879 | μmol/L | 26.4362 | °C | 1004 | hPa | Humid | 35 | 0 | 0 | 23.059 | 138569.651 | 266797.4519 | 37.213 | 38
53325 | 2018-04-09 13:21 | 4.3139 | Oxy6 (PSt7-10) | 2018-04-04 12:27 | default | 170.059 | μmol/L | 26.4333 | °C | 1004 | hPa | Humid | 35 | 0 | 0 | 23.062 | 138568.2602 | 266804.2107 | 37.213 | 38
53336 | 2018-04-09 13:21 | 4.3311 | Oxy6 (PSt7-10) | 2018-04-04 12:27 | default | 170.2137 | μmol/L | 26.4138 | °C | 1004 | hPa | Humid | 35 | 0 | 0 | 23.058 | 138559.4003 | 266786.5216 | 37.213 | 38
53348 | 2018-04-09 13:21 | 4.3477 | Oxy6 (PSt7-10) | 2018-04-04 12:27 | default | 170.1867 | μmol/L | 26.425 | °C | 1004 | hPa | Humid | 35 | 0 | 0 | 23.056 | 138550.7232 | 266790.3902 | 37.213 | 38
53364 | 2018-04-09 13:21 | 4.3644 | Oxy6 (PSt7-10) | 2018-04-04 12:27 | default | 170.1638 | μmol/L | 26.4239 | °C | 1004 | hPa | Humid | 35 | 0 | 0 | 23.058 | 138543.8522 | 266795.0816 | 37.213 | 38
53372 | 2018-04-09 13:21 | 4.3804 | Oxy6 (PSt7-10) | 2018-04-04 12:27 | default | 170.1613 | μmol/L | 26.4272 | °C | 1004 | hPa | Humid | 35 | 0 | 0 | 23.057 | 138540.4201 | 266796.8911 | 37.213 | 38
53384 | 2018-04-09 13:21 | 4.3978 | Oxy6 (PSt7-10) | 2018-04-04 12:27 | default | 170.1909 | μmol/L | 26.4271 | °C | 1004 | hPa | Humid | 35 | 0 | 0 | 23.055 | 138543.1469 | 266787.4985 | 37.213 | 38
53388 | 2018-04-09 13:21 | 4.4143 | Oxy6 (PSt7-10) | 2018-04-04 12:27 | default | 170.2095 | μmol/L | 26.4233 | °C | 1004 | hPa | Humid | 35 | 0 | 0 | 23.055 | 138535.0936 | 266796.285 | 37.213 | 38
53400 | 2018-04-09 13:21 | 4.4307 | Oxy6 (PSt7-10) | 2018-04-04 12:27 | default | 170.2272 | μmol/L | 26.4227 | °C | 1004 | hPa | Humid | 35 | 0 | 0 | 23.054 | 138517.6193 | 266799.619 | 37.213 | 38
53405 | 2018-04-09 13:21 | 4.4473 | Oxy6 (PSt7-10) | 2018-04-04 12:27 | default | 170.1477 | μmol/L | 26.4271 | °C | 1004 | hPa | Humid | 35 | 0 | 0 | 23.058 | 138509.676 | 266782.3484 | 37.213 | 38
53422 | 2018-04-09 13:21 | 4.4645 | Oxy6 (PSt7-10) | 2018-04-04 12:27 | default | 170.2051 | μmol/L | 26.4271 | °C | 1004 | hPa | Humid | 35 | 0 | 0 | 23.054 | 138513.534 | 266781.3473 | 37.213 | 38
53434 | 2018-04-09 13:21 | 4.4805 | Oxy6 (PSt7-10) | 2018-04-04 12:27 | default | 170.253 | μmol/L | 26.4146 | °C | 1004 | hPa | Humid | 35 | 0 | 0 | 23.055 | 138513.8998 | 266797.2524 | 37.213 | 38
53436 | 2018-04-09 13:21 | 4.4971 | Oxy6 (PSt7-10) | 2018-04-04 12:27 | default | 170.2934 | μmol/L | 26.4094 | °C | 1004 | hPa | Humid | 35 | 0 | 0 | 23.054 | 138500.5494 | 266772.3534 | 37.213 | 38
53450 | 2018-04-09 13:21 | 4.5141 | Oxy6 (PSt7-10) | 2018-04-04 12:27 | default | 170.2569 | μmol/L | 26.4225 | °C | 1004 | hPa | Humid | 35 | 0 | 0 | 23.052 | 138511.6937 | 266790.9172 | 37.213 | 38
53459 | 2018-04-09 13:22 | 4.5309 | Oxy6 (PSt7-10) | 2018-04-04 12:27 | default | 170.2356 | μmol/L | 26.421 | °C | 1004 | hPa | Humid | 35 | 0 | 0 | 23.054 | 138496.5955 | 266784.9392 | 37.213 | 38
53467 | 2018-04-09 13:22 | 4.5471 | Oxy6 (PSt7-10) | 2018-04-04 12:27 | default | 170.2251 | μmol/L | 26.4346 | °C | 1004 | hPa | Humid | 35 | 0 | 0 | 23.05 | 138493.0847 | 266787.3222 | 37.213 | 38
53482 | 2018-04-09 13:22 | 4.5639 | Oxy6 (PSt7-10) | 2018-04-04 12:27 | default | 170.2423 | μmol/L | 26.4254 | °C | 1004 | hPa | Humid | 35 | 0 | 0 | 23.052 | 138493.7285 | 266786.9289 | 37.213 | 38
53485 | 2018-04-09 13:22 | 4.5803 | Oxy6 (PSt7-10) | 2018-04-04 12:27 | default | 170.2796 | μmol/L | 26.4208 | °C | 1004 | hPa | Humid | 35 | 0 | 0 | 23.051 | 138481.5579 | 266772.5218 | 37.213 | 38
53503 | 2018-04-09 13:22 | 4.5975 | Oxy6 (PSt7-10) | 2018-04-04 12:27 | default | 170.242 | μmol/L | 26.4313 | °C | 1004 | hPa | Humid | 35 | 0 | 0 | 23.05 | 138487.1139 | 266782.2189 | 37.213 | 38
53514 | 2018-04-09 13:22 | 4.6146 | Oxy6 (PSt7-10) | 2018-04-04 12:27 | default | 170.3066 | μmol/L | 26.4241 | °C | 1004 | hPa | Humid | 35 | 0 | 0 | 23.048 | 138480.846 | 266783.9202 | 37.213 | 38
53521 | 2018-04-09 13:22 | 4.6314 | Oxy6 (PSt7-10) | 2018-04-04 12:27 | default | 170.3036 | μmol/L | 26.4247 | °C | 1004 | hPa | Humid | 35 | 0 | 0 | 23.048 | 138465.8064 | 266773.8965 | 37.213 | 38
53532 | 2018-04-09 13:22 | 4.6474 | Oxy6 (PSt7-10) | 2018-04-04 12:27 | default | 170.2656 | μmol/L | 26.4323 | °C | 1004 | hPa | Humid | 35 | 0 | 0 | 23.048 | 138475.3612 | 266778.4025 | 37.213 | 38
53541 | 2018-04-09 13:22 | 4.6644 | Oxy6 (PSt7-10) | 2018-04-04 12:27 | default | 170.2952 | μmol/L | 26.4206 | °C | 1004 | hPa | Humid | 35 | 0 | 0 | 23.05 | 138460.7052 | 266768.167 | 37.213 | 38
53554 | 2018-04-09 13:22 | 4.6806 | Oxy6 (PSt7-10) | 2018-04-04 12:27 | default | 170.2729 | μmol/L | 26.4279 | °C | 1004 | hPa | Humid | 35 | 0 | 0 | 23.049 | 138455.9799 | 266762.972 | 37.213 | 38
53557 | 2018-04-09 13:22 | 4.697 | Oxy6 (PSt7-10) | 2018-04-04 12:27 | default | 170.3316 | μmol/L | 26.4277 | °C | 1004 | hPa | Humid | 35 | 0 | 0 | 23.045 | 138453.035 | 266755.9687 | 37.213 | 38
53567 | 2018-04-09 13:22 | 4.7144 | Oxy6 (PSt7-10) | 2018-04-04 12:27 | default | 170.3369 | μmol/L | 26.4267 | °C | 1004 | hPa | Humid | 35 | 0 | 0 | 23.045 | 138444.4906 | 266762.7311 | 37.213 | 38
53583 | 2018-04-09 13:22 | 4.7304 | Oxy6 (PSt7-10) | 2018-04-04 12:27 | default | 170.2881 | μmol/L | 26.4278 | °C | 1004 | hPa | Humid | 35 | 0 | 0 | 23.048 | 138436.8475 | 266756.4719 | 37.213 | 38
53590 | 2018-04-09 13:22 | 4.7476 | Oxy6 (PSt7-10) | 2018-04-04 12:27 | default | 170.3614 | μmol/L | 26.4218 | °C | 1004 | hPa | Humid | 35 | 0 | 0 | 23.045 | 138437.581 | 266767.4941 | 37.213 | 38
53597 | 2018-04-09 13:22 | 4.7639 | Oxy6 (PSt7-10) | 2018-04-04 12:27 | default | 170.3584 | μmol/L | 26.4253 | °C | 1004 | hPa | Humid | 35 | 0 | 0 | 23.044 | 138425.243 | 266761.8741 | 37.213 | 38
53613 | 2018-04-09 13:22 | 4.7806 | Oxy6 (PSt7-10) | 2018-04-04 12:27 | default | 170.3698 | μmol/L | 26.423 | °C | 1004 | hPa | Humid | 35 | 0 | 0 | 23.044 | 138431.8359 | 266764.306 | 37.213 | 38
53622 | 2018-04-09 13:22 | 4.7976 | Oxy6 (PSt7-10) | 2018-04-04 12:27 | default | 170.3582 | μmol/L | 26.4195 | °C | 1004 | hPa | Humid | 35 | 0 | 0 | 23.046 | 138420.2135 | 266759.1046 | 37.213 | 38
53626 | 2018-04-09 13:22 | 4.8138 | Oxy6 (PSt7-10) | 2018-04-04 12:27 | default | 170.3884 | μmol/L | 26.4193 | °C | 1004 | hPa | Humid | 35 | 0 | 0 | 23.044 | 138417.6105 | 266747.2446 | 37.213 | 38
53640 | 2018-04-09 13:22 | 4.8506 | Oxy6 (PSt7-10) | 2018-04-04 12:27 | default | 170.4 | μmol/L | 26.4227 | °C | 1004 | hPa | Humid | 35 | 0 | 0 | 23.042 | 138445.5447 | 266784.5023 | 37.213 | 38
53653 | 2018-04-09 13:22 | 4.8506 | Oxy6 (PSt7-10) | 2018-04-04 12:27 | default | 170.3986 | μmol/L | 26.4259 | °C | 1004 | hPa | Humid | 35 | 0 | 0 | 23.041 | 138396.5899 | 266745.8383 | 37.213 | 38
53661 | 2018-04-09 13:22 | 4.8643 | Oxy6 (PSt7-10) | 2018-04-04 12:27 | default | 170.3698 | μmol/L | 26.4259 | °C | 1004 | hPa | Humid | 35 | 0 | 0 | 23.043 | 138368.1792 | 266722.0132 | 37.213 | 38
53670 | 2018-04-09 13:22 | 4.8813 | Oxy6 (PSt7-10) | 2018-04-04 12:27 | default | 170.3399 | μmol/L | 26.4405 | °C | 1004 | hPa | Humid | 35 | 0 | 0 | 23.04 | 138393.8493 | 266731.0551 | 37.213 | 38
53678 | 2018-04-09 13:22 | 4.8971 | Oxy6 (PSt7-10) | 2018-04-04 12:27 | default | 170.4695 | μmol/L | 26.4203 | °C | 1004 | hPa | Humid | 35 | 0 | 0 | 23.038 | 138387.318 | 266732.5296 | 37.213 | 38
53693 | 2018-04-09 13:22 | 4.9137 | Oxy6 (PSt7-10) | 2018-04-04 12:27 | default | 170.3462 | μmol/L | 26.4364 | °C | 1004 | hPa | Humid | 35 | 0 | 0 | 23.041 | 138393.5413 | 266738.8506 | 37.213 | 38
53696 | 2018-04-09 13:22 | 4.9306 | Oxy6 (PSt7-10) | 2018-04-04 12:27 | default | 170.3629 | μmol/L | 26.4417 | °C | 1004 | hPa | Humid | 35 | 0 | 0 | 23.038 | 138382.986 | 266727.5357 | 37.213 | 38
53711 | 2018-04-09 13:22 | 4.9474 | Oxy6 (PSt7-10) | 2018-04-04 12:27 | default | 170.3702 | μmol/L | 26.4287 | °C | 1004 | hPa | Humid | 35 | 0 | 0 | 23.042 | 138381.4137 | 266729.145 | 37.213 | 38
53717 | 2018-04-09 13:22 | 4.9644 | Oxy6 (PSt7-10) | 2018-04-04 12:27 | default | 170.3973 | μmol/L | 26.4233 | °C | 1004 | hPa | Humid | 35 | 0 | 0 | 23.042 | 138373.5631 | 266738.8409 | 37.213 | 38
53728 | 2018-04-09 13:22 | 4.981 | Oxy6 (PSt7-10) | 2018-04-04 12:27 | default | 170.4028 | μmol/L | 26.4193 | °C | 1004 | hPa | Humid | 35 | 0 | 0 | 23.043 | 138388.1756 | 266735.8345 | 37.213 | 38
53738 | 2018-04-09 13:22 | 4.9978 | Oxy6 (PSt7-10) | 2018-04-04 12:27 | default | 170.5018 | μmol/L | 26.4168 | °C | 1004 | hPa | Humid | 35 | 0 | 0 | 23.037 | 138380.4776 | 266753.2061 | 37.213 | 38
53754 | 2018-04-09 13:22 | 5.0147 | Oxy6 (PSt7-10) | 2018-04-04 12:27 | default | 170.4434 | μmol/L | 26.4285 | °C | 1004 | hPa | Humid | 35 | 0 | 0 | 23.037 | 138372.3848 | 266735.129 | 37.213 | 38
53763 | 2018-04-09 13:22 | 5.0307 | Oxy6 (PSt7-10) | 2018-04-04 12:27 | default | 170.3878 | μmol/L | 26.4367 | °C | 1004 | hPa | Humid | 35 | 0 | 0 | 23.038 | 138369.7177 | 266742.6 | 37.213 | 38
53774 | 2018-04-09 13:22 | 5.0473 | Oxy6 (PSt7-10) | 2018-04-04 12:27 | default | 170.3976 | μmol/L | 26.4319 | °C | 1004 | hPa | Humid | 35 | 0 | 0 | 23.039 | 138366.485 | 266736.6193 | 37.213 | 38
53781 | 2018-04-09 13:22 | 5.0648 | Oxy6 (PSt7-10) | 2018-04-04 12:27 | default | 170.4566 | μmol/L | 26.4229 | °C | 1004 | hPa | Humid | 35 | 0 | 0 | 23.038 | 138367.1849 | 266741.2307 | 37.213 | 38
53787 | 2018-04-09 13:22 | 5.0806 | Oxy6 (PSt7-10) | 2018-04-04 12:27 | default | 170.493 | μmol/L | 26.4301 | °C | 1004 | hPa | Humid | 35 | 0 | 0 | 23.033 | 138358.0528 | 266731.2337 | 37.213 | 38
53804 | 2018-04-09 13:22 | 5.0976 | Oxy6 (PSt7-10) | 2018-04-04 12:27 | default | 170.49 | μmol/L | 26.4307 | °C | 1004 | hPa | Humid | 35 | 0 | 0 | 23.033 | 138353.1835 | 266727.5179 | 37.213 | 38
53806 | 2018-04-09 13:22 | 5.1143 | Oxy6 (PSt7-10) | 2018-04-04 12:27 | default | 170.4916 | μmol/L | 26.4275 | °C | 1004 | hPa | Humid | 35 | 0 | 0 | 23.034 | 138342.2826 | 266730.9772 | 37.213 | 38
53815 | 2018-04-09 13:22 | 5.1309 | Oxy6 (PSt7-10) | 2018-04-04 12:27 | default | 170.5477 | μmol/L | 26.422 | °C | 1004 | hPa | Humid | 35 | 0 | 0 | 23.032 | 138337.6265 | 266723.6475 | 37.213 | 38
53825 | 2018-04-09 13:22 | 5.1474 | Oxy6 (PSt7-10) | 2018-04-04 12:27 | default | 170.5636 | μmol/L | 26.4217 | °C | 1004 | hPa | Humid | 35 | 0 | 0 | 23.031 | 138334.4046 | 266720.7482 | 37.213 | 38
53840 | 2018-04-09 13:22 | 5.1642 | Oxy6 (PSt7-10) | 2018-04-04 12:27 | default | 170.5397 | μmol/L | 26.4207 | °C | 1004 | hPa | Humid | 35 | 0 | 0 | 23.033 | 138336.3962 | 266726.2635 | 37.213 | 38
53845 | 2018-04-09 13:22 | 5.181 | Oxy6 (PSt7-10) | 2018-04-04 12:27 | default | 170.4485 | μmol/L | 26.4476 | °C | 1004 | hPa | Humid | 35 | 0 | 0 | 23.03 | 138326.2561 | 266718.6503 | 37.213 | 38
53861 | 2018-04-09 13:22 | 5.1978 | Oxy6 (PSt7-10) | 2018-04-04 12:27 | default | 170.5621 | μmol/L | 26.4249 | °C | 1004 | hPa | Humid | 35 | 0 | 0 | 23.03 | 138324.7243 | 266719.1283 | 37.213 | 38
53866 | 2018-04-09 13:22 | 5.214 | Oxy6 (PSt7-10) | 2018-04-04 12:27 | default | 170.4898 | μmol/L | 26.4307 | °C | 1004 | hPa | Humid | 35 | 0 | 0 | 23.033 | 138317.6122 | 266706.7631 | 37.213 | 38
53876 | 2018-04-09 13:22 | 5.2312 | Oxy6 (PSt7-10) | 2018-04-04 12:27 | default | 170.5053 | μmol/L | 26.4363 | °C | 1004 | hPa | Humid | 35 | 0 | 0 | 23.03 | 138306.5964 | 266704.0797 | 37.213 | 38
53890 | 2018-04-09 13:22 | 5.2473 | Oxy6 (PSt7-10) | 2018-04-04 12:27 | default | 170.5346 | μmol/L | 26.4246 | °C | 1004 | hPa | Humid | 35 | 0 | 0 | 23.032 | 138307.0456 | 266723.6569 | 37.213 | 38
53896 | 2018-04-09 13:22 | 5.2637 | Oxy6 (PSt7-10) | 2018-04-04 12:27 | default | 170.54 | μmol/L | 26.4293 | °C | 1004 | hPa | Humid | 35 | 0 | 0 | 23.03 | 138299.3285 | 266710.195 | 37.213 | 38
53905 | 2018-04-09 13:22 | 5.2805 | Oxy6 (PSt7-10) | 2018-04-04 12:27 | default | 170.6125 | μmol/L | 26.4235 | °C | 1004 | hPa | Humid | 35 | 0 | 0 | 23.027 | 138298.3369 | 266715.1347 | 37.213 | 38
53924 | 2018-04-09 13:22 | 5.2975 | Oxy6 (PSt7-10) | 2018-04-04 12:27 | default | 170.5337 | μmol/L | 26.4306 | °C | 1004 | hPa | Humid | 35 | 0 | 0 | 23.03 | 138296.1008 | 266712.1786 | 37.213 | 38
53931 | 2018-04-09 13:22 | 5.3139 | Oxy6 (PSt7-10) | 2018-04-04 12:27 | default | 170.5563 | μmol/L | 26.4347 | °C | 1004 | hPa | Humid | 35 | 0 | 0 | 23.027 | 138289.4134 | 266707.4764 | 37.213 | 38
53936 | 2018-04-09 13:22 | 5.3306 | Oxy6 (PSt7-10) | 2018-04-04 12:27 | default | 170.5656 | μmol/L | 26.4329 | °C | 1004 | hPa | Humid | 35 | 0 | 0 | 23.027 | 138295.4358 | 266697.7457 | 37.213 | 38
53951 | 2018-04-09 13:22 | 5.3478 | Oxy6 (PSt7-10) | 2018-04-04 12:27 | default | 170.5926 | μmol/L | 26.4275 | °C | 1004 | hPa | Humid | 35 | 0 | 0 | 23.027 | 138285.7152 | 266712.072 | 37.213 | 38
53962 | 2018-04-09 13:22 | 5.3644 | Oxy6 (PSt7-10) | 2018-04-04 12:27 | default | 170.6629 | μmol/L | 26.4221 | °C | 1004 | hPa | Humid | 35 | 0 | 0 | 23.024 | 138273.3073 | 266708.3957 | 37.213 | 38
53968 | 2018-04-09 13:22 | 5.3808 | Oxy6 (PSt7-10) | 2018-04-04 12:27 | default | 170.6609 | μmol/L | 26.4225 | °C | 1004 | hPa | Humid | 35 | 0 | 0 | 23.024 | 138279.858 | 266708.1925 | 37.213 | 38
53975 | 2018-04-09 13:22 | 5.3979 | Oxy6 (PSt7-10) | 2018-04-04 12:27 | default | 170.6573 | μmol/L | 26.4174 | °C | 1004 | hPa | Humid | 35 | 0 | 0 | 23.026 | 138267.6017 | 266702.9808 | 37.213 | 38
53992 | 2018-04-09 13:22 | 5.4143 | Oxy6 (PSt7-10) | 2018-04-04 12:27 | default | 170.6794 | μmol/L | 26.4159 | °C | 1004 | hPa | Humid | 35 | 0 | 0 | 23.025 | 138270.1595 | 266701.3107 | 37.213 | 38
53997 | 2018-04-09 13:22 | 5.4312 | Oxy6 (PSt7-10) | 2018-04-04 12:27 | default | 170.7065 | μmol/L | 26.422 | °C | 1004 | hPa | Humid | 35 | 0 | 0 | 23.021 | 138265.2086 | 266696.3829 | 37.213 | 38
54014 | 2018-04-09 13:22 | 5.4476 | Oxy6 (PSt7-10) | 2018-04-04 12:27 | default | 170.7055 | μmol/L | 26.4136 | °C | 1004 | hPa | Humid | 35 | 0 | 0 | 23.024 | 138258.5694 | 266697.2101 | 37.213 | 38
54019 | 2018-04-09 13:22 | 5.4642 | Oxy6 (PSt7-10) | 2018-04-04 12:27 | default | 170.7109 | μmol/L | 26.4183 | °C | 1004 | hPa | Humid | 35 | 0 | 0 | 23.022 | 138253.3011 | 266701.7017 | 37.213 | 38
54030 | 2018-04-09 13:22 | 5.4805 | Oxy6 (PSt7-10) | 2018-04-04 12:27 | default | 170.6639 | μmol/L | 26.4219 | °C | 1004 | hPa | Humid | 35 | 0 | 0 | 23.024 | 138250.918 | 266700.9004 | 37.213 | 38
54043 | 2018-04-09 13:22 | 5.4975 | Oxy6 (PSt7-10) | 2018-04-04 12:27 | default | 170.5987 | μmol/L | 26.4291 | °C | 1004 | hPa | Humid | 35 | 0 | 0 | 23.026 | 138243.4528 | 266689.0361 | 37.213 | 38
54049 | 2018-04-09 13:22 | 5.5143 | Oxy6 (PSt7-10) | 2018-04-04 12:27 | default | 170.6947 | μmol/L | 26.4244 | °C | 1004 | hPa | Humid | 35 | 0 | 0 | 23.021 | 138238.1606 | 266700.5952 | 37.213 | 38
54059 | 2018-04-09 13:23 | 5.5309 | Oxy6 (PSt7-10) | 2018-04-04 12:27 | default | 170.6658 | μmol/L | 26.4273 | °C | 1004 | hPa | Humid | 35 | 0 | 0 | 23.022 | 138239.6892 | 266696.4438 | 37.213 | 38
54071 | 2018-04-09 13:23 | 5.547 | Oxy6 (PSt7-10) | 2018-04-04 12:27 | default | 170.7293 | μmol/L | 26.4233 | °C | 1004 | hPa | Humid | 35 | 0 | 0 | 23.019 | 138235.2149 | 266693.647 | 37.213 | 38
54083 | 2018-04-09 13:23 | 5.5643 | Oxy6 (PSt7-10) | 2018-04-04 12:27 | default | 170.693 | μmol/L | 26.4247 | °C | 1004 | hPa | Humid | 35 | 0 | 0 | 23.021 | 138233.6286 | 266687.4613 | 37.213 | 38
54092 | 2018-04-09 13:23 | 5.5808 | Oxy6 (PSt7-10) | 2018-04-04 12:27 | default | 170.7422 | μmol/L | 26.4236 | °C | 1004 | hPa | Humid | 35 | 0 | 0 | 23.018 | 138226.7901 | 266693.0415 | 37.213 | 38
54101 | 2018-04-09 13:23 | 5.5978 | Oxy6 (PSt7-10) | 2018-04-04 12:27 | default | 170.7014 | μmol/L | 26.4202 | °C | 1004 | hPa | Humid | 35 | 0 | 0 | 23.022 | 138228.78 | 266689.1594 | 37.213 | 38
54105 | 2018-04-09 13:23 | 5.6138 | Oxy6 (PSt7-10) | 2018-04-04 12:27 | default | 170.7839 | μmol/L | 26.4239 | °C | 1004 | hPa | Humid | 35 | 0 | 0 | 23.015 | 138216.873 | 266685.7156 | 37.213 | 38
54115 | 2018-04-09 13:23 | 5.6307 | Oxy6 (PSt7-10) | 2018-04-04 12:27 | default | 170.7093 | μmol/L | 26.4273 | °C | 1004 | hPa | Humid | 35 | 0 | 0 | 23.019 | 138226.2646 | 266691.2841 | 37.213 | 38
54133 | 2018-04-09 13:23 | 5.6476 | Oxy6 (PSt7-10) | 2018-04-04 12:27 | default | 170.6853 | μmol/L | 26.432 | °C | 1004 | hPa | Humid | 35 | 0 | 0 | 23.019 | 138217.1107 | 266699.3925 | 37.213 | 38
54139 | 2018-04-09 13:23 | 5.6638 | Oxy6 (PSt7-10) | 2018-04-04 12:27 | default | 170.6838 | μmol/L | 26.4323 | °C | 1004 | hPa | Humid | 35 | 0 | 0 | 23.019 | 138207.6573 | 266689.7793 | 37.213 | 38
54149 | 2018-04-09 13:23 | 5.6807 | Oxy6 (PSt7-10) | 2018-04-04 12:27 | default | 170.8499 | μmol/L | 26.4078 | °C | 1004 | hPa | Humid | 35 | 0 | 0 | 23.016 | 138202.6562 | 266694.1788 | 37.213 | 38
54158 | 2018-04-09 13:23 | 5.6979 | Oxy6 (PSt7-10) | 2018-04-04 12:27 | default | 170.8107 | μmol/L | 26.4128 | °C | 1004 | hPa | Humid | 35 | 0 | 0 | 23.017 | 138192.7374 | 266682.863 | 37.213 | 38
54174 | 2018-04-09 13:23 | 5.7142 | Oxy6 (PSt7-10) | 2018-04-04 12:27 | default | 170.7793 | μmol/L | 26.4248 | °C | 1004 | hPa | Humid | 35 | 0 | 0 | 23.015 | 138181.6885 | 266689.7757 | 37.213 | 38
54183 | 2018-04-09 13:23 | 5.7304 | Oxy6 (PSt7-10) | 2018-04-04 12:27 | default | 170.7889 | μmol/L | 26.4287 | °C | 1004 | hPa | Humid | 35 | 0 | 0 | 23.013 | 138188.7668 | 266685.5548 | 37.213 | 38
54192 | 2018-04-09 13:23 | 5.749 | Oxy6 (PSt7-10) | 2018-04-04 12:27 | default | 170.7038 | μmol/L | 26.4312 | °C | 1004 | hPa | Humid | 35 | 0 | 0 | 23.018 | 138182.682 | 266688.26 | 37.213 | 38
54198 | 2018-04-09 13:23 | 5.7642 | Oxy6 (PSt7-10) | 2018-04-04 12:27 | default | 170.7725 | μmol/L | 26.4262 | °C | 1004 | hPa | Humid | 35 | 0 | 0 | 23.015 | 138174.2291 | 266676.8823 | 37.213 | 38
54205 | 2018-04-09 13:23 | 5.7805 | Oxy6 (PSt7-10) | 2018-04-04 12:27 | default | 170.7564 | μmol/L | 26.4265 | °C | 1004 | hPa | Humid | 35 | 0 | 0 | 23.016 | 138156.9582 | 266685.0751 | 37.213 | 38
54216 | 2018-04-09 13:23 | 5.7973 | Oxy6 (PSt7-10) | 2018-04-04 12:27 | default | 170.774 | μmol/L | 26.423 | °C | 1004 | hPa | Humid | 35 | 0 | 0 | 23.016 | 138165.1027 | 266671.7743 | 37.213 | 38
54232 | 2018-04-09 13:23 | 5.8144 | Oxy6 (PSt7-10) | 2018-04-04 12:27 | default | 170.7564 | μmol/L | 26.438 | °C | 1004 | hPa | Humid | 35 | 0 | 0 | 23.012 | 138168.2617 | 266676.6262 | 37.213 | 38
54238 | 2018-04-09 13:23 | 5.8306 | Oxy6 (PSt7-10) | 2018-04-04 12:27 | default | 170.7849 | μmol/L | 26.4324 | °C | 1004 | hPa | Humid | 35 | 0 | 0 | 23.012 | 138157.2589 | 266677.3379 | 37.213 | 38
54250 | 2018-04-09 13:23 | 5.8471 | Oxy6 (PSt7-10) | 2018-04-04 12:27 | default | 170.7227 | μmol/L | 26.439 | °C | 1004 | hPa | Humid | 35 | 0 | 0 | 23.014 | 138153.2638 | 266671.1296 | 37.213 | 38
54263 | 2018-04-09 13:23 | 5.8656 | Oxy6 (PSt7-10) | 2018-04-04 12:27 | default | 170.8588 | μmol/L | 26.4263 | °C | 1004 | hPa | Humid | 35 | 0 | 0 | 23.009 | 138162.476 | 266671.1291 | 37.213 | 38
54269 | 2018-04-09 13:23 | 5.8807 | Oxy6 (PSt7-10) | 2018-04-04 12:27 | default | 170.8788 | μmol/L | 26.4223 | °C | 1004 | hPa | Humid | 35 | 0 | 0 | 23.009 | 138150.7769 | 266667.809 | 37.213 | 38
54277 | 2018-04-09 13:23 | 5.8974 | Oxy6 (PSt7-10) | 2018-04-04 12:27 | default | 170.7141 | μmol/L | 26.4436 | °C | 1004 | hPa | Humid | 35 | 0 | 0 | 23.013 | 138141.4431 | 266671.5165 | 37.213 | 38
54289 | 2018-04-09 13:23 | 5.9142 | Oxy6 (PSt7-10) | 2018-04-04 12:27 | default | 170.8115 | μmol/L | 26.4299 | °C | 1004 | hPa | Humid | 35 | 0 | 0 | 23.011 | 138133.4659 | 266675.6247 | 37.213 | 38
54298 | 2018-04-09 13:23 | 5.931 | Oxy6 (PSt7-10) | 2018-04-04 12:27 | default | 170.8838 | μmol/L | 26.4242 | °C | 1004 | hPa | Humid | 35 | 0 | 0 | 23.008 | 138136.3271 | 266660.8352 | 37.213 | 38
54311 | 2018-04-09 13:23 | 5.9474 | Oxy6 (PSt7-10) | 2018-04-04 12:27 | default | 170.9305 | μmol/L | 26.4148 | °C | 1004 | hPa | Humid | 35 | 0 | 0 | 23.008 | 138129.1745 | 266684.2952 | 37.213 | 38
54323 | 2018-04-09 13:23 | 5.964 | Oxy6 (PSt7-10) | 2018-04-04 12:27 | default | 170.895 | μmol/L | 26.4162 | °C | 1004 | hPa | Humid | 35 | 0 | 0 | 23.01 | 138132.9617 | 266664.4525 | 37.213 | 38
54334 | 2018-04-09 13:23 | 5.9807 | Oxy6 (PSt7-10) | 2018-04-04 12:27 | default | 170.8984 | μmol/L | 26.4212 | °C | 1004 | hPa | Humid | 35 | 0 | 0 | 23.008 | 138127.1153 | 266666.7482 | 37.213 | 38
54342 | 2018-04-09 13:23 | 5.9975 | Oxy6 (PSt7-10) | 2018-04-04 12:27 | default | 170.9177 | μmol/L | 26.4232 | °C | 1004 | hPa | Humid | 35 | 0 | 0 | 23.006 | 138116.4626 | 266659.6884 | 37.213 | 38
54350 | 2018-04-09 13:23 | 6.0137 | Oxy6 (PSt7-10) | 2018-04-04 12:27 | default | 170.9399 | μmol/L | 26.4187 | °C | 1004 | hPa | Humid | 35 | 0 | 0 | 23.006 | 138114.8046 | 266670.7029 | 37.213 | 38
54355 | 2018-04-09 13:23 | 6.031 | Oxy6 (PSt7-10) | 2018-04-04 12:27 | default | 170.9343 | μmol/L | 26.4256 | °C | 1004 | hPa | Humid | 35 | 0 | 0 | 23.004 | 138107.0158 | 266653.6077 | 37.213 | 38
54372 | 2018-04-09 13:23 | 6.0475 | Oxy6 (PSt7-10) | 2018-04-04 12:27 | default | 170.8542 | μmol/L | 26.4301 | °C | 1004 | hPa | Humid | 35 | 0 | 0 | 23.008 | 138095.324 | 266662.013 | 37.213 | 38
54380 | 2018-04-09 13:23 | 6.064 | Oxy6 (PSt7-10) | 2018-04-04 12:27 | default | 170.9402 | μmol/L | 26.4302 | °C | 1004 | hPa | Humid | 35 | 0 | 0 | 23.002 | 138088.7566 | 266661.0454 | 37.213 | 38
54393 | 2018-04-09 13:23 | 6.081 | Oxy6 (PSt7-10) | 2018-04-04 12:27 | default | 170.9961 | μmol/L | 26.4162 | °C | 1004 | hPa | Humid | 35 | 0 | 0 | 23.003 | 138092.9785 | 266660.9573 | 37.213 | 38
54396 | 2018-04-09 13:23 | 6.0971 | Oxy6 (PSt7-10) | 2018-04-04 12:27 | default | 170.9502 | μmol/L | 26.4254 | °C | 1004 | hPa | Humid | 35 | 0 | 0 | 23.003 | 138079.9362 | 266647.8615 | 37.213 | 38
54412 | 2018-04-09 13:23 | 6.1141 | Oxy6 (PSt7-10) | 2018-04-04 12:27 | default | 170.9656 | μmol/L | 26.4281 | °C | 1004 | hPa | Humid | 35 | 0 | 0 | 23.001 | 138076.7958 | 266657.2571 | 37.213 | 38
54415 | 2018-04-09 13:23 | 6.1311 | Oxy6 (PSt7-10) | 2018-04-04 12:27 | default | 170.8754 | μmol/L | 26.4345 | °C | 1004 | hPa | Humid | 35 | 0 | 0 | 23.005 | 138060.1205 | 266651.8456 | 37.213 | 38
54429 | 2018-04-09 13:23 | 6.1471 | Oxy6 (PSt7-10) | 2018-04-04 12:27 | default | 170.9137 | μmol/L | 26.4413 | °C | 1004 | hPa | Humid | 35 | 0 | 0 | 23 | 138062.0912 | 266651.0528 | 37.213 | 38
54441 | 2018-04-09 13:23 | 6.1639 | Oxy6 (PSt7-10) | 2018-04-04 12:27 | default | 171.0375 | μmol/L | 26.4195 | °C | 1004 | hPa | Humid | 35 | 0 | 0 | 22.999 | 138064.8226 | 266652.4523 | 37.213 | 38
54449 | 2018-04-09 13:23 | 6.1808 | Oxy6 (PSt7-10) | 2018-04-04 12:27 | default | 171.0319 | μmol/L | 26.4235 | °C | 1004 | hPa | Humid | 35 | 0 | 0 | 22.998 | 138068.0995 | 266643.0538 | 37.213 | 38
54456 | 2018-04-09 13:23 | 6.1971 | Oxy6 (PSt7-10) | 2018-04-04 12:27 | default | 170.9681 | μmol/L | 26.4247 | °C | 1004 | hPa | Humid | 35 | 0 | 0 | 23.002 | 138049.9479 | 266646.7976 | 37.213 | 38
54469 | 2018-04-09 13:23 | 6.2144 | Oxy6 (PSt7-10) | 2018-04-04 12:27 | default | 170.9769 | μmol/L | 26.4316 | °C | 1004 | hPa | Humid | 35 | 0 | 0 | 22.999 | 138048.9688 | 266651.441 | 37.213 | 38
54480 | 2018-04-09 13:23 | 6.2308 | Oxy6 (PSt7-10) | 2018-04-04 12:27 | default | 171.0126 | μmol/L | 26.4216 | °C | 1004 | hPa | Humid | 35 | 0 | 0 | 23 | 138042.0512 | 266645.2067 | 37.213 | 38
54488 | 2018-04-09 13:23 | 6.2482 | Oxy6 (PSt7-10) | 2018-04-04 12:27 | default | 171.0267 | μmol/L | 26.4159 | °C | 1004 | hPa | Humid | 35 | 0 | 0 | 23.001 | 138047.3331 | 266652.7583 | 37.213 | 38
54503 | 2018-04-09 13:23 | 6.2648 | Oxy6 (PSt7-10) | 2018-04-04 12:27 | default | 170.9511 | μmol/L | 26.4338 | °C | 1004 | hPa | Humid | 35 | 0 | 0 | 23 | 138035.0781 | 266646.7763 | 37.213 | 38
54512 | 2018-04-09 13:23 | 6.2806 | Oxy6 (PSt7-10) | 2018-04-04 12:27 | default | 170.9926 | μmol/L | 26.4285 | °C | 1004 | hPa | Humid | 35 | 0 | 0 | 22.999 | 138036.1302 | 266644.3971 | 37.213 | 38
54522 | 2018-04-09 13:23 | 6.2971 | Oxy6 (PSt7-10) | 2018-04-04 12:27 | default | 171.0088 | μmol/L | 26.4252 | °C | 1004 | hPa | Humid | 35 | 0 | 0 | 22.999 | 138022.1397 | 266639.0719 | 37.213 | 38
54525 | 2018-04-09 13:23 | 6.3145 | Oxy6 (PSt7-10) | 2018-04-04 12:27 | default | 171.0244 | μmol/L | 26.4279 | °C | 1004 | hPa | Humid | 35 | 0 | 0 | 22.997 | 138024.9528 | 266641.4223 | 37.213 | 38
54540 | 2018-04-09 13:23 | 6.3307 | Oxy6 (PSt7-10) | 2018-04-04 12:27 | default | 171.0189 | μmol/L | 26.4232 | °C | 1004 | hPa | Humid | 35 | 0 | 0 | 22.999 | 138030.5305 | 266643.6411 | 37.213 | 38
54551 | 2018-04-09 13:23 | 6.3475 | Oxy6 (PSt7-10) | 2018-04-04 12:27 | default | 171.1242 | μmol/L | 26.4109 | °C | 1004 | hPa | Humid | 35 | 0 | 0 | 22.996 | 138025.3122 | 266644.0357 | 37.213 | 38
54562 | 2018-04-09 13:23 | 6.3644 | Oxy6 (PSt7-10) | 2018-04-04 12:27 | default | 171.0782 | μmol/L | 26.4143 | °C | 1004 | hPa | Humid | 35 | 0 | 0 | 22.998 | 138010.8127 | 266640.4271 | 37.213 | 38
54569 | 2018-04-09 13:23 | 6.381 | Oxy6 (PSt7-10) | 2018-04-04 12:27 | default | 171.1077 | μmol/L | 26.4199 | °C | 1004 | hPa | Humid | 35 | 0 | 0 | 22.994 | 138003.8683 | 266643.0345 | 37.213 | 38
54578 | 2018-04-09 13:23 | 6.3971 | Oxy6 (PSt7-10) | 2018-04-04 12:27 | default | 171.1454 | μmol/L | 26.4153 | °C | 1004 | hPa | Humid | 35 | 0 | 0 | 22.993 | 138011.0696 | 266646.4599 | 37.213 | 38
54593 | 2018-04-09 13:23 | 6.4139 | Oxy6 (PSt7-10) | 2018-04-04 12:27 | default | 171.1072 | μmol/L | 26.4172 | °C | 1004 | hPa | Humid | 35 | 0 | 0 | 22.995 | 138006.9947 | 266640.6716 | 37.213 | 38
54603 | 2018-04-09 13:23 | 6.431 | Oxy6 (PSt7-10) | 2018-04-04 12:27 | default | 171.1504 | μmol/L | 26.4201 | °C | 1004 | hPa | Humid | 35 | 0 | 0 | 22.991 | 137998.5382 | 266636.3021 | 37.213 | 38
54605 | 2018-04-09 13:23 | 6.4477 | Oxy6 (PSt7-10) | 2018-04-04 12:27 | default | 171.0742 | μmol/L | 26.4295 | °C | 1004 | hPa | Humid | 35 | 0 | 0 | 22.993 | 137986.7271 | 266632.4504 | 37.213 | 38
54615 | 2018-04-09 13:23 | 6.4639 | Oxy6 (PSt7-10) | 2018-04-04 12:27 | default | 171.0783 | μmol/L | 26.4258 | °C | 1004 | hPa | Humid | 35 | 0 | 0 | 22.994 | 137971.5697 | 266629.6903 | 37.213 | 38
54632 | 2018-04-09 13:23 | 6.4809 | Oxy6 (PSt7-10) | 2018-04-04 12:27 | default | 171.1359 | μmol/L | 26.4288 | °C | 1004 | hPa | Humid | 35 | 0 | 0 | 22.989 | 137966.0747 | 266625.4735 | 37.213 | 38
54641 | 2018-04-09 13:23 | 6.5206 | Oxy6 (PSt7-10) | 2018-04-04 12:27 | default | 171.1554 | μmol/L | 26.4249 | °C | 1004 | hPa | Humid | 35 | 0 | 0 | 22.989 | 138016.9667 | 266672.081 | 37.213 | 38
54654 | 2018-04-09 13:23 | 6.5206 | Oxy6 (PSt7-10) | 2018-04-04 12:27 | default | 171.1263 | μmol/L | 26.4278 | °C | 1004 | hPa | Humid | 35 | 0 | 0 | 22.99 | 137960.7151 | 266629.77 | 37.213 | 38
54663 | 2018-04-09 13:24 | 6.5308 | Oxy6 (PSt7-10) | 2018-04-04 12:27 | default | 171.19 | μmol/L | 26.4238 | °C | 1004 | hPa | Humid | 35 | 0 | 0 | 22.987 | 137926.9205 | 266611.4184 | 37.213 | 38
54665 | 2018-04-09 13:24 | 6.5474 | Oxy6 (PSt7-10) | 2018-04-04 12:27 | default | 171.1766 | μmol/L | 26.4264 | °C | 1004 | hPa | Humid | 35 | 0 | 0 | 22.987 | 137933.2348 | 266590.3561 | 37.213 | 38
54680 | 2018-04-09 13:24 | 6.5639 | Oxy6 (PSt7-10) | 2018-04-04 12:27 | default | 171.1085 | μmol/L | 26.4342 | °C | 1004 | hPa | Humid | 35 | 0 | 0 | 22.989 | 137938.573 | 266611.8293 | 37.213 | 38
54690 | 2018-04-09 13:24 | 6.5807 | Oxy6 (PSt7-10) | 2018-04-04 12:27 | default | 171.1573 | μmol/L | 26.4216 | °C | 1004 | hPa | Humid | 35 | 0 | 0 | 22.99 | 137954.8699 | 266613.3453 | 37.213 | 38
54700 | 2018-04-09 13:24 | 6.5973 | Oxy6 (PSt7-10) | 2018-04-04 12:27 | default | 171.1726 | μmol/L | 26.4215 | °C | 1004 | hPa | Humid | 35 | 0 | 0 | 22.989 | 137946.3875 | 266619.132 | 37.213 | 38
54712 | 2018-04-09 13:24 | 6.6147 | Oxy6 (PSt7-10) | 2018-04-04 12:27 | default | 171.1479 | μmol/L | 26.4293 | °C | 1004 | hPa | Humid | 35 | 0 | 0 | 22.988 | 137951.0085 | 266628.1067 | 37.213 | 38
54720 | 2018-04-09 13:24 | 6.6307 | Oxy6 (PSt7-10) | 2018-04-04 12:27 | default | 171.149 | μmol/L | 26.4348 | °C | 1004 | hPa | Humid | 35 | 0 | 0 | 22.986 | 137940.6394 | 266615.1942 | 37.213 | 38
54726 | 2018-04-09 13:24 | 6.6473 | Oxy6 (PSt7-10) | 2018-04-04 12:27 | default | 171.1782 | μmol/L | 26.4319 | °C | 1004 | hPa | Humid | 35 | 0 | 0 | 22.985 | 137936.8712 | 266617.3872 | 37.213 | 38
54738 | 2018-04-09 13:24 | 6.6642 | Oxy6 (PSt7-10) | 2018-04-04 12:27 | default | 171.2006 | μmol/L | 26.4245 | °C | 1004 | hPa | Humid | 35 | 0 | 0 | 22.986 | 137933.9058 | 266629.1398 | 37.213 | 38
54746 | 2018-04-09 13:24 | 6.6813 | Oxy6 (PSt7-10) | 2018-04-04 12:27 | default | 171.1383 | μmol/L | 26.437 | °C | 1004 | hPa | Humid | 35 | 0 | 0 | 22.986 | 137928.1366 | 266613.0151 | 37.213 | 38
54764 | 2018-04-09 13:24 | 6.6982 | Oxy6 (PSt7-10) | 2018-04-04 12:27 | default | 171.2721 | μmol/L | 26.4161 | °C | 1004 | hPa | Humid | 35 | 0 | 0 | 22.984 | 137932.5312 | 266627.8189 | 37.213 | 38
54768 | 2018-04-09 13:24 | 6.7138 | Oxy6 (PSt7-10) | 2018-04-04 12:27 | default | 171.253 | μmol/L | 26.4199 | °C | 1004 | hPa | Humid | 35 | 0 | 0 | 22.984 | 137921.9001 | 266617.04 | 37.213 | 38
54779 | 2018-04-09 13:24 | 6.7321 | Oxy6 (PSt7-10) | 2018-04-04 12:27 | default | 171.1796 | μmol/L | 26.4258 | °C | 1004 | hPa | Humid | 35 | 0 | 0 | 22.987 | 137930.1313 | 266628.0837 | 37.213 | 38
54788 | 2018-04-09 13:24 | 6.7486 | Oxy6 (PSt7-10) | 2018-04-04 12:27 | default | 171.33 | μmol/L | 26.4074 | °C | 1004 | hPa | Humid | 35 | 0 | 0 | 22.983 | 137917.4038 | 266620.8494 | 37.213 | 38
54799 | 2018-04-09 13:24 | 6.7642 | Oxy6 (PSt7-10) | 2018-04-04 12:27 | default | 171.2417 | μmol/L | 26.4337 | °C | 1004 | hPa | Humid | 35 | 0 | 0 | 22.98 | 137909.8591 | 266612.2011 | 37.213 | 38
54813 | 2018-04-09 13:24 | 6.7804 | Oxy6 (PSt7-10) | 2018-04-04 12:27 | default | 171.1373 | μmol/L | 26.4371 | °C | 1004 | hPa | Humid | 35 | 0 | 0 | 22.986 | 137902.8498 | 266597.833 | 37.213 | 38
54818 | 2018-04-09 13:24 | 6.7977 | Oxy6 (PSt7-10) | 2018-04-04 12:27 | default | 171.2245 | μmol/L | 26.4313 | °C | 1004 | hPa | Humid | 35 | 0 | 0 | 22.982 | 137897.8695 | 266617.3972 | 37.213 | 38
54831 | 2018-04-09 13:24 | 6.8146 | Oxy6 (PSt7-10) | 2018-04-04 12:27 | default | 171.2179 | μmol/L | 26.4355 | °C | 1004 | hPa | Humid | 35 | 0 | 0 | 22.981 | 137892.5134 | 266609.2525 | 37.213 | 38
54838 | 2018-04-09 13:24 | 6.8304 | Oxy6 (PSt7-10) | 2018-04-04 12:27 | default | 171.361 | μmol/L | 26.4099 | °C | 1004 | hPa | Humid | 35 | 0 | 0 | 22.98 | 137876.9081 | 266607.053 | 37.213 | 38
54853 | 2018-04-09 13:24 | 6.8513 | Oxy6 (PSt7-10) | 2018-04-04 12:27 | default | 171.2849 | μmol/L | 26.4251 | °C | 1004 | hPa | Humid | 35 | 0 | 0 | 22.98 | 137883.4014 | 266613.4292 | 37.213 | 38
54857 | 2018-04-09 13:24 | 6.8642 | Oxy6 (PSt7-10) | 2018-04-04 12:27 | default | 171.2846 | μmol/L | 26.428 | °C | 1004 | hPa | Humid | 35 | 0 | 0 | 22.979 | 137850.7823 | 266589.3115 | 37.213 | 38
54871 | 2018-04-09 13:24 | 6.8839 | Oxy6 (PSt7-10) | 2018-04-04 12:27 | default | 171.3305 | μmol/L | 26.4131 | °C | 1004 | hPa | Humid | 35 | 0 | 0 | 22.981 | 137874.6294 | 266613.1314 | 37.213 | 38
54875 | 2018-04-09 13:24 | 6.8975 | Oxy6 (PSt7-10) | 2018-04-04 12:27 | default | 171.2974 | μmol/L | 26.4226 | °C | 1004 | hPa | Humid | 35 | 0 | 0 | 22.98 | 137870.3175 | 266598.0543 | 37.213 | 38
54890 | 2018-04-09 13:24 | 6.9137 | Oxy6 (PSt7-10) | 2018-04-04 12:27 | default | 171.3352 | μmol/L | 26.4208 | °C | 1004 | hPa | Humid | 35 | 0 | 0 | 22.978 | 137856.5665 | 266602.0867 | 37.213 | 38
54901 | 2018-04-09 13:24 | 6.931 | Oxy6 (PSt7-10) | 2018-04-04 12:27 | default | 171.2843 | μmol/L | 26.4252 | °C | 1004 | hPa | Humid | 35 | 0 | 0 | 22.98 | 137862.9485 | 266608.301 | 37.213 | 38
54907 | 2018-04-09 13:24 | 6.9477 | Oxy6 (PSt7-10) | 2018-04-04 12:27 | default | 171.2902 | μmol/L | 26.424 | °C | 1004 | hPa | Humid | 35 | 0 | 0 | 22.98 | 137853.9326 | 266603.1239 | 37.213 | 38
54915 | 2018-04-09 13:24 | 6.9684 | Oxy6 (PSt7-10) | 2018-04-04 12:27 | default | 171.3055 | μmol/L | 26.4297 | °C | 1004 | hPa | Humid | 35 | 0 | 0 | 22.977 | 137866.525 | 266608.4153 | 37.213 | 38
54927 | 2018-04-09 13:24 | 6.9812 | Oxy6 (PSt7-10) | 2018-04-04 12:27 | default | 171.3301 | μmol/L | 26.4276 | °C | 1004 | hPa | Humid | 35 | 0 | 0 | 22.976 | 137844.9223 | 266595.3071 | 37.213 | 38
54937 | 2018-04-09 13:24 | 6.9973 | Oxy6 (PSt7-10) | 2018-04-04 12:27 | default | 171.3541 | μmol/L | 26.4171 | °C | 1004 | hPa | Humid | 35 | 0 | 0 | 22.978 | 137838.7925 | 266591.7612 | 37.213 | 38
54954 | 2018-04-09 13:24 | 7.014 | Oxy6 (PSt7-10) | 2018-04-04 12:27 | default | 171.3581 | μmol/L | 26.425 | °C | 1004 | hPa | Humid | 35 | 0 | 0 | 22.975 | 137840.5665 | 266595.8035 | 37.213 | 38
54955 | 2018-04-09 13:24 | 7.0303 | Oxy6 (PSt7-10) | 2018-04-04 12:27 | default | 171.3187 | μmol/L | 26.4241 | °C | 1004 | hPa | Humid | 35 | 0 | 0 | 22.978 | 137831.4335 | 266605.207 | 37.213 | 38
54973 | 2018-04-09 13:24 | 7.0475 | Oxy6 (PSt7-10) | 2018-04-04 12:27 | default | 171.4412 | μmol/L | 26.4142 | °C | 1004 | hPa | Humid | 35 | 0 | 0 | 22.973 | 137841.4531 | 266595.2782 | 37.213 | 38
54980 | 2018-04-09 13:24 | 7.0642 | Oxy6 (PSt7-10) | 2018-04-04 12:27 | default | 171.4228 | μmol/L | 26.4236 | °C | 1004 | hPa | Humid | 35 | 0 | 0 | 22.971 | 137829.7806 | 266591.6105 | 37.213 | 38
54993 | 2018-04-09 13:24 | 7.0811 | Oxy6 (PSt7-10) | 2018-04-04 12:27 | default | 171.4382 | μmol/L | 26.4177 | °C | 1004 | hPa | Humid | 35 | 0 | 0 | 22.972 | 137831.1539 | 266601.6369 | 37.213 | 38
54996 | 2018-04-09 13:24 | 7.0977 | Oxy6 (PSt7-10) | 2018-04-04 12:27 | default | 171.3397 | μmol/L | 26.4344 | °C | 1004 | hPa | Humid | 35 | 0 | 0 | 22.973 | 137829.589 | 266591.3059 | 37.213 | 38
55006 | 2018-04-09 13:24 | 7.114 | Oxy6 (PSt7-10) | 2018-04-04 12:27 | default | 171.4053 | μmol/L | 26.4271 | °C | 1004 | hPa | Humid | 35 | 0 | 0 | 22.971 | 137821.6192 | 266599.543 | 37.213 | 38
55015 | 2018-04-09 13:24 | 7.1307 | Oxy6 (PSt7-10) | 2018-04-04 12:27 | default | 171.3769 | μmol/L | 26.4357 | °C | 1004 | hPa | Humid | 35 | 0 | 0 | 22.97 | 137816.403 | 266594.0867 | 37.213 | 38
55034 | 2018-04-09 13:24 | 7.1476 | Oxy6 (PSt7-10) | 2018-04-04 12:27 | default | 171.4194 | μmol/L | 26.4272 | °C | 1004 | hPa | Humid | 35 | 0 | 0 | 22.97 | 137815.3447 | 266600.9536 | 37.213 | 38
55039 | 2018-04-09 13:24 | 7.165 | Oxy6 (PSt7-10) | 2018-04-04 12:27 | default | 171.4236 | μmol/L | 26.4293 | °C | 1004 | hPa | Humid | 35 | 0 | 0 | 22.969 | 137806.3417 | 266587.3596 | 37.213 | 38
55050 | 2018-04-09 13:24 | 7.1807 | Oxy6 (PSt7-10) | 2018-04-04 12:27 | default | 171.3394 | μmol/L | 26.4431 | °C | 1004 | hPa | Humid | 35 | 0 | 0 | 22.97 | 137807.4171 | 266587.1594 | 37.213 | 38
55059 | 2018-04-09 13:24 | 7.1973 | Oxy6 (PSt7-10) | 2018-04-04 12:27 | default | 171.5243 | μmol/L | 26.4092 | °C | 1004 | hPa | Humid | 35 | 0 | 0 | 22.969 | 137796.1426 | 266588.1753 | 37.213 | 38
55070 | 2018-04-09 13:24 | 7.2145 | Oxy6 (PSt7-10) | 2018-04-04 12:27 | default | 171.4304 | μmol/L | 26.4279 | °C | 1004 | hPa | Humid | 35 | 0 | 0 | 22.969 | 137799.013 | 266596.3544 | 37.213 | 38
55084 | 2018-04-09 13:24 | 7.2312 | Oxy6 (PSt7-10) | 2018-04-04 12:27 | default | 171.4253 | μmol/L | 26.4289 | °C | 1004 | hPa | Humid | 35 | 0 | 0 | 22.969 | 137773.35 | 266590.8322 | 37.213 | 38
55091 | 2018-04-09 13:24 | 7.2473 | Oxy6 (PSt7-10) | 2018-04-04 12:27 | default | 171.4866 | μmol/L | 26.4196 | °C | 1004 | hPa | Humid | 35 | 0 | 0 | 22.968 | 137771.126 | 266590.1538 | 37.213 | 38
55095 | 2018-04-09 13:24 | 7.2638 | Oxy6 (PSt7-10) | 2018-04-04 12:27 | default | 171.464 | μmol/L | 26.4241 | °C | 1004 | hPa | Humid | 35 | 0 | 0 | 22.968 | 137767.6773 | 266579.1793 | 37.213 | 38
55107 | 2018-04-09 13:24 | 7.2807 | Oxy6 (PSt7-10) | 2018-04-04 12:27 | default | 171.472 | μmol/L | 26.4254 | °C | 1004 | hPa | Humid | 35 | 0 | 0 | 22.967 | 137770.3121 | 266582.9544 | 37.213 | 38
55123 | 2018-04-09 13:24 | 7.2972 | Oxy6 (PSt7-10) | 2018-04-04 12:27 | default | 171.4463 | μmol/L | 26.4305 | °C | 1004 | hPa | Humid | 35 | 0 | 0 | 22.967 | 137775.1807 | 266574.5155 | 37.213 | 38
55125 | 2018-04-09 13:24 | 7.3139 | Oxy6 (PSt7-10) | 2018-04-04 12:27 | default | 171.5284 | μmol/L | 26.42 | °C | 1004 | hPa | Humid | 35 | 0 | 0 | 22.965 | 137764.0673 | 266579.6586 | 37.213 | 38
55141 | 2018-04-09 13:24 | 7.3305 | Oxy6 (PSt7-10) | 2018-04-04 12:27 | default | 171.475 | μmol/L | 26.4248 | °C | 1004 | hPa | Humid | 35 | 0 | 0 | 22.967 | 137763.3313 | 266579.5539 | 37.213 | 38
55151 | 2018-04-09 13:24 | 7.3492 | Oxy6 (PSt7-10) | 2018-04-04 12:27 | default | 171.5616 | μmol/L | 26.4192 | °C | 1004 | hPa | Humid | 35 | 0 | 0 | 22.963 | 137761.771 | 266576.3869 | 37.213 | 38
55156 | 2018-04-09 13:24 | 7.3637 | Oxy6 (PSt7-10) | 2018-04-04 12:27 | default | 171.5111 | μmol/L | 26.4147 | °C | 1004 | hPa | Humid | 35 | 0 | 0 | 22.968 | 137758.8019 | 266567.3061 | 37.213 | 38
55165 | 2018-04-09 13:24 | 7.3811 | Oxy6 (PSt7-10) | 2018-04-04 12:27 | default | 171.5012 | μmol/L | 26.4254 | °C | 1004 | hPa | Humid | 35 | 0 | 0 | 22.965 | 137758.4951 | 266590.6366 | 37.213 | 38
55182 | 2018-04-09 13:24 | 7.3975 | Oxy6 (PSt7-10) | 2018-04-04 12:27 | default | 171.4867 | μmol/L | 26.4312 | °C | 1004 | hPa | Humid | 35 | 0 | 0 | 22.964 | 137749.1809 | 266575.1583 | 37.213 | 38
55194 | 2018-04-09 13:24 | 7.4167 | Oxy6 (PSt7-10) | 2018-04-04 12:27 | default | 171.46 | μmol/L | 26.4365 | °C | 1004 | hPa | Humid | 35 | 0 | 0 | 22.964 | 137765.8534 | 266581.3365 | 37.213 | 38
55199 | 2018-04-09 13:24 | 7.4305 | Oxy6 (PSt7-10) | 2018-04-04 12:27 | default | 171.5098 | μmol/L | 26.4324 | °C | 1004 | hPa | Humid | 35 | 0 | 0 | 22.962 | 137739.8221 | 266567.7127 | 37.213 | 38
55207 | 2018-04-09 13:24 | 7.4497 | Oxy6 (PSt7-10) | 2018-04-04 12:27 | default | 171.543 | μmol/L | 26.4229 | °C | 1004 | hPa | Humid | 35 | 0 | 0 | 22.963 | 137740.8134 | 266560.3312 | 37.213 | 38
55217 | 2018-04-09 13:24 | 7.4644 | Oxy6 (PSt7-10) | 2018-04-04 12:27 | default | 171.6088 | μmol/L | 26.4184 | °C | 1004 | hPa | Humid | 35 | 0 | 0 | 22.96 | 137733.7242 | 266566.8752 | 37.213 | 38
55229 | 2018-04-09 13:24 | 7.481 | Oxy6 (PSt7-10) | 2018-04-04 12:27 | default | 171.4821 | μmol/L | 26.4407 | °C | 1004 | hPa | Humid | 35 | 0 | 0 | 22.961 | 137731.4072 | 266562.2316 | 37.213 | 38
55241 | 2018-04-09 13:24 | 7.4979 | Oxy6 (PSt7-10) | 2018-04-04 12:27 | default | 171.5866 | μmol/L | 26.4257 | °C | 1004 | hPa | Humid | 35 | 0 | 0 | 22.959 | 137729.7224 | 266574.6482 | 37.213 | 38
55246 | 2018-04-09 13:24 | 7.515 | Oxy6 (PSt7-10) | 2018-04-04 12:27 | default | 171.5767 | μmol/L | 26.4162 | °C | 1004 | hPa | Humid | 35 | 0 | 0 | 22.963 | 137725.4301 | 266570.7851 | 37.213 | 38
55260 | 2018-04-09 13:25 | 7.531 | Oxy6 (PSt7-10) | 2018-04-04 12:27 | default | 171.5998 | μmol/L | 26.4231 | °C | 1004 | hPa | Humid | 35 | 0 | 0 | 22.959 | 137728.6362 | 266570.4757 | 37.213 | 38
55271 | 2018-04-09 13:25 | 7.5473 | Oxy6 (PSt7-10) | 2018-04-04 12:27 | default | 171.5045 | μmol/L | 26.4334 | °C | 1004 | hPa | Humid | 35 | 0 | 0 | 22.962 | 137716.1486 | 266577.3316 | 37.213 | 38
55284 | 2018-04-09 13:25 | 7.5638 | Oxy6 (PSt7-10) | 2018-04-04 12:27 | default | 171.5411 | μmol/L | 26.4377 | °C | 1004 | hPa | Humid | 35 | 0 | 0 | 22.958 | 137718.2685 | 266557.5994 | 37.213 | 38
55291 | 2018-04-09 13:25 | 7.5811 | Oxy6 (PSt7-10) | 2018-04-04 12:27 | default | 171.5913 | μmol/L | 26.4219 | °C | 1004 | hPa | Humid | 35 | 0 | 0 | 22.96 | 137713.9981 | 266551.351 | 37.213 | 38
55298 | 2018-04-09 13:25 | 7.5975 | Oxy6 (PSt7-10) | 2018-04-04 12:27 | default | 171.667 | μmol/L | 26.4127 | °C | 1004 | hPa | Humid | 35 | 0 | 0 | 22.958 | 137704.357 | 266564.5801 | 37.213 | 38
55314 | 2018-04-09 13:25 | 7.6143 | Oxy6 (PSt7-10) | 2018-04-04 12:27 | default | 171.571 | μmol/L | 26.4231 | °C | 1004 | hPa | Humid | 35 | 0 | 0 | 22.961 | 137694.2246 | 266562.9558 | 37.213 | 38
55322 | 2018-04-09 13:25 | 7.631 | Oxy6 (PSt7-10) | 2018-04-04 12:27 | default | 171.6339 | μmol/L | 26.4221 | °C | 1004 | hPa | Humid | 35 | 0 | 0 | 22.957 | 137691.657 | 266577.9026 | 37.213 | 38
55326 | 2018-04-09 13:25 | 7.6472 | Oxy6 (PSt7-10) | 2018-04-04 12:27 | default | 171.6371 | μmol/L | 26.4244 | °C | 1004 | hPa | Humid | 35 | 0 | 0 | 22.956 | 137673.1586 | 266563.7392 | 37.213 | 38
55341 | 2018-04-09 13:25 | 7.6649 | Oxy6 (PSt7-10) | 2018-04-04 12:27 | default | 171.6056 | μmol/L | 26.4249 | °C | 1004 | hPa | Humid | 35 | 0 | 0 | 22.958 | 137703.8954 | 266576.9637 | 37.213 | 38
55348 | 2018-04-09 13:25 | 7.681 | Oxy6 (PSt7-10) | 2018-04-04 12:27 | default | 171.6524 | μmol/L | 26.4214 | °C | 1004 | hPa | Humid | 35 | 0 | 0 | 22.956 | 137703.7828 | 266556.3267 | 37.213 | 38
55355 | 2018-04-09 13:25 | 7.6974 | Oxy6 (PSt7-10) | 2018-04-04 12:27 | default | 171.6985 | μmol/L | 26.4151 | °C | 1004 | hPa | Humid | 35 | 0 | 0 | 22.955 | 137686.5608 | 266553.5885 | 37.213 | 38
55368 | 2018-04-09 13:25 | 7.714 | Oxy6 (PSt7-10) | 2018-04-04 12:27 | default | 171.568 | μmol/L | 26.4381 | °C | 1004 | hPa | Humid | 35 | 0 | 0 | 22.956 | 137686.4456 | 266560.5404 | 37.213 | 38
55383 | 2018-04-09 13:25 | 7.7305 | Oxy6 (PSt7-10) | 2018-04-04 12:27 | default | 171.5911 | μmol/L | 26.4364 | °C | 1004 | hPa | Humid | 35 | 0 | 0 | 22.955 | 137713.5537 | 266562.7172 | 37.213 | 38
55391 | 2018-04-09 13:25 | 7.7474 | Oxy6 (PSt7-10) | 2018-04-04 12:27 | default | 171.664 | μmol/L | 26.4306 | °C | 1004 | hPa | Humid | 35 | 0 | 0 | 22.952 | 137711.7387 | 266560.8207 | 37.213 | 38
55399 | 2018-04-09 13:25 | 7.764 | Oxy6 (PSt7-10) | 2018-04-04 12:27 | default | 171.642 | μmol/L | 26.4321 | °C | 1004 | hPa | Humid | 35 | 0 | 0 | 22.953 | 137700.3848 | 266565.4732 | 37.213 | 38
55411 | 2018-04-09 13:25 | 7.7811 | Oxy6 (PSt7-10) | 2018-04-04 12:27 | default | 171.6276 | μmol/L | 26.4349 | °C | 1004 | hPa | Humid | 35 | 0 | 0 | 22.953 | 137681.099 | 266560.8768 | 37.213 | 38
55415 | 2018-04-09 13:25 | 7.7977 | Oxy6 (PSt7-10) | 2018-04-04 12:27 | default | 171.6353 | μmol/L | 26.4248 | °C | 1004 | hPa | Humid | 35 | 0 | 0 | 22.956 | 137695.4614 | 266552.0118 | 37.213 | 38
55434 | 2018-04-09 13:25 | 7.8143 | Oxy6 (PSt7-10) | 2018-04-04 12:27 | default | 171.7013 | μmol/L | 26.4232 | °C | 1004 | hPa | Humid | 35 | 0 | 0 | 22.952 | 137687.5039 | 266550.4273 | 37.213 | 38
55436 | 2018-04-09 13:25 | 7.8305 | Oxy6 (PSt7-10) | 2018-04-04 12:27 | default | 171.6619 | μmol/L | 26.431 | °C | 1004 | hPa | Humid | 35 | 0 | 0 | 22.952 | 137652.0459 | 266549.7657 | 37.213 | 38
55453 | 2018-04-09 13:25 | 7.8473 | Oxy6 (PSt7-10) | 2018-04-04 12:27 | default | 171.6691 | μmol/L | 26.4267 | °C | 1004 | hPa | Humid | 35 | 0 | 0 | 22.953 | 137645.3329 | 266533.1292 | 37.213 | 38
55457 | 2018-04-09 13:25 | 7.8646 | Oxy6 (PSt7-10) | 2018-04-04 12:27 | default | 171.6974 | μmol/L | 26.424 | °C | 1004 | hPa | Humid | 35 | 0 | 0 | 22.952 | 137634.7381 | 266545.8885 | 37.213 | 38
55466 | 2018-04-09 13:25 | 7.8805 | Oxy6 (PSt7-10) | 2018-04-04 12:27 | default | 171.7047 | μmol/L | 26.4399 | °C | 1004 | hPa | Humid | 35 | 0 | 0 | 22.946 | 137626.0509 | 266542.3948 | 37.213 | 38
55476 | 2018-04-09 13:25 | 7.8981 | Oxy6 (PSt7-10) | 2018-04-04 12:27 | default | 171.7485 | μmol/L | 26.4225 | °C | 1004 | hPa | Humid | 35 | 0 | 0 | 22.949 | 137628.1233 | 266555.9625 | 37.213 | 38
55486 | 2018-04-09 13:25 | 7.9146 | Oxy6 (PSt7-10) | 2018-04-04 12:27 | default | 171.7017 | μmol/L | 26.426 | °C | 1004 | hPa | Humid | 35 | 0 | 0 | 22.951 | 137631.1236 | 266534.1046 | 37.213 | 38
55504 | 2018-04-09 13:25 | 7.9307 | Oxy6 (PSt7-10) | 2018-04-04 12:27 | default | 171.7156 | μmol/L | 26.4261 | °C | 1004 | hPa | Humid | 35 | 0 | 0 | 22.95 | 137607.3805 | 266534.1876 | 37.213 | 38
55509 | 2018-04-09 13:25 | 7.9474 | Oxy6 (PSt7-10) | 2018-04-04 12:27 | default | 171.713 | μmol/L | 26.4238 | °C | 1004 | hPa | Humid | 35 | 0 | 0 | 22.951 | 137612.3677 | 266542.2973 | 37.213 | 38
55517 | 2018-04-09 13:25 | 7.9644 | Oxy6 (PSt7-10) | 2018-04-04 12:27 | default | 171.6967 | μmol/L | 26.4299 | °C | 1004 | hPa | Humid | 35 | 0 | 0 | 22.95 | 137619.5645 | 266545.7143 | 37.213 | 38
55533 | 2018-04-09 13:25 | 7.9809 | Oxy6 (PSt7-10) | 2018-04-04 12:27 | default | 171.7568 | μmol/L | 26.4295 | °C | 1004 | hPa | Humid | 35 | 0 | 0 | 22.946 | 137610.5562 | 266539.3077 | 37.213 | 38
55540 | 2018-04-09 13:25 | 7.9978 | Oxy6 (PSt7-10) | 2018-04-04 12:27 | default | 171.7296 | μmol/L | 26.4291 | °C | 1004 | hPa | Humid | 35 | 0 | 0 | 22.948 | 137605.7945 | 266539.8525 | 37.213 | 38
55549 | 2018-04-09 13:25 | 8.0146 | Oxy6 (PSt7-10) | 2018-04-04 12:27 | default | 171.7937 | μmol/L | 26.4251 | °C | 1004 | hPa | Humid | 35 | 0 | 0 | 22.945 | 137603.2152 | 266543.8718 | 37.213 | 38
55560 | 2018-04-09 13:25 | 8.0305 | Oxy6 (PSt7-10) | 2018-04-04 12:27 | default | 171.7317 | μmol/L | 26.4287 | °C | 1004 | hPa | Humid | 35 | 0 | 0 | 22.948 | 137599.9882 | 266534.2502 | 37.213 | 38
55566 | 2018-04-09 13:25 | 8.0471 | Oxy6 (PSt7-10) | 2018-04-04 12:27 | default | 171.6879 | μmol/L | 26.4432 | °C | 1004 | hPa | Humid | 35 | 0 | 0 | 22.946 | 137598.5792 | 266542.8443 | 37.213 | 38
55579 | 2018-04-09 13:25 | 8.0643 | Oxy6 (PSt7-10) | 2018-04-04 12:27 | default | 171.7851 | μmol/L | 26.4268 | °C | 1004 | hPa | Humid | 35 | 0 | 0 | 22.945 | 137596.351 | 266548.4345 | 37.213 | 38
55588 | 2018-04-09 13:25 | 8.0806 | Oxy6 (PSt7-10) | 2018-04-04 12:27 | default | 171.8616 | μmol/L | 26.4145 | °C | 1004 | hPa | Humid | 35 | 0 | 0 | 22.944 | 137585.3617 | 266537.4841 | 37.213 | 38
55597 | 2018-04-09 13:25 | 8.0974 | Oxy6 (PSt7-10) | 2018-04-04 12:27 | default | 171.8917 | μmol/L | 26.4172 | °C | 1004 | hPa | Humid | 35 | 0 | 0 | 22.941 | 137587.7658 | 266532.2577 | 37.213 | 38
55612 | 2018-04-09 13:25 | 8.1145 | Oxy6 (PSt7-10) | 2018-04-04 12:27 | default | 171.8364 | μmol/L | 26.4253 | °C | 1004 | hPa | Humid | 35 | 0 | 0 | 22.942 | 137606.899 | 266536.7469 | 37.213 | 38
55620 | 2018-04-09 13:25 | 8.1311 | Oxy6 (PSt7-10) | 2018-04-04 12:27 | default | 171.7945 | μmol/L | 26.4365 | °C | 1004 | hPa | Humid | 35 | 0 | 0 | 22.941 | 137599.8574 | 266539.7688 | 37.213 | 38
55633 | 2018-04-09 13:25 | 8.1479 | Oxy6 (PSt7-10) | 2018-04-04 12:27 | default | 171.8085 | μmol/L | 26.4279 | °C | 1004 | hPa | Humid | 35 | 0 | 0 | 22.943 | 137591.0906 | 266530.7877 | 37.213 | 38
55637 | 2018-04-09 13:25 | 8.1647 | Oxy6 (PSt7-10) | 2018-04-04 12:27 | default | 171.8806 | μmol/L | 26.4281 | °C | 1004 | hPa | Humid | 35 | 0 | 0 | 22.938 | 137560.8997 | 266529.8754 | 37.213 | 38
55653 | 2018-04-09 13:25 | 8.1813 | Oxy6 (PSt7-10) | 2018-04-04 12:27 | default | 171.8128 | μmol/L | 26.4242 | °C | 1004 | hPa | Humid | 35 | 0 | 0 | 22.944 | 137578.8919 | 266520.6402 | 37.213 | 38
55663 | 2018-04-09 13:25 | 8.1974 | Oxy6 (PSt7-10) | 2018-04-04 12:27 | default | 171.7964 | μmol/L | 26.4361 | °C | 1004 | hPa | Humid | 35 | 0 | 0 | 22.941 | 137572.7733 | 266525.9938 | 37.213 | 38
55671 | 2018-04-09 13:25 | 8.2145 | Oxy6 (PSt7-10) | 2018-04-04 12:27 | default | 171.8169 | μmol/L | 26.4349 | °C | 1004 | hPa | Humid | 35 | 0 | 0 | 22.94 | 137563.1284 | 266525.6772 | 37.213 | 38
55678 | 2018-04-09 13:25 | 8.2312 | Oxy6 (PSt7-10) | 2018-04-04 12:27 | default | 171.8273 | μmol/L | 26.4271 | °C | 1004 | hPa | Humid | 35 | 0 | 0 | 22.942 | 137544.4952 | 266534.5131 | 37.213 | 38
55692 | 2018-04-09 13:25 | 8.2477 | Oxy6 (PSt7-10) | 2018-04-04 12:27 | default | 171.9189 | μmol/L | 26.4205 | °C | 1004 | hPa | Humid | 35 | 0 | 0 | 22.938 | 137524.3269 | 266507.2504 | 37.213 | 38
55699 | 2018-04-09 13:25 | 8.2643 | Oxy6 (PSt7-10) | 2018-04-04 12:27 | default | 171.9011 | μmol/L | 26.4327 | °C | 1004 | hPa | Humid | 35 | 0 | 0 | 22.935 | 137546.7112 | 266519.9665 | 37.213 | 38
55712 | 2018-04-09 13:25 | 8.2812 | Oxy6 (PSt7-10) | 2018-04-04 12:27 | default | 171.8681 | μmol/L | 26.4306 | °C | 1004 | hPa | Humid | 35 | 0 | 0 | 22.938 | 137524.1084 | 266529.3993 | 37.213 | 38
55724 | 2018-04-09 13:25 | 8.2972 | Oxy6 (PSt7-10) | 2018-04-04 12:27 | default | 171.8626 | μmol/L | 26.4374 | °C | 1004 | hPa | Humid | 35 | 0 | 0 | 22.936 | 137544.8202 | 266517.856 | 37.213 | 38
55729 | 2018-04-09 13:25 | 8.3143 | Oxy6 (PSt7-10) | 2018-04-04 12:27 | default | 171.9684 | μmol/L | 26.4193 | °C | 1004 | hPa | Humid | 35 | 0 | 0 | 22.935 | 137543.7416 | 266517.5423 | 37.213 | 38
55736 | 2018-04-09 13:25 | 8.3309 | Oxy6 (PSt7-10) | 2018-04-04 12:27 | default | 171.9743 | μmol/L | 26.4182 | °C | 1004 | hPa | Humid | 35 | 0 | 0 | 22.935 | 137534.2937 | 266525.8066 | 37.213 | 38
55745 | 2018-04-09 13:25 | 8.3472 | Oxy6 (PSt7-10) | 2018-04-04 12:27 | default | 171.8385 | μmol/L | 26.4365 | °C | 1004 | hPa | Humid | 35 | 0 | 0 | 22.938 | 137526.0766 | 266520.976 | 37.213 | 38
55761 | 2018-04-09 13:25 | 8.3638 | Oxy6 (PSt7-10) | 2018-04-04 12:27 | default | 171.853 | μmol/L | 26.4451 | °C | 1004 | hPa | Humid | 35 | 0 | 0 | 22.934 | 137532.9619 | 266531.4751 | 37.213 | 38
55769 | 2018-04-09 13:25 | 8.3807 | Oxy6 (PSt7-10) | 2018-04-04 12:27 | default | 171.8429 | μmol/L | 26.4385 | °C | 1004 | hPa | Humid | 35 | 0 | 0 | 22.937 | 137500.6815 | 266523.3714 | 37.213 | 38
55784 | 2018-04-09 13:25 | 8.3975 | Oxy6 (PSt7-10) | 2018-04-04 12:27 | default | 171.8561 | μmol/L | 26.4387 | °C | 1004 | hPa | Humid | 35 | 0 | 0 | 22.936 | 137532.3112 | 266518.3512 | 37.213 | 38
55788 | 2018-04-09 13:25 | 8.4142 | Oxy6 (PSt7-10) | 2018-04-04 12:27 | default | 171.8948 | μmol/L | 26.4397 | °C | 1004 | hPa | Humid | 35 | 0 | 0 | 22.933 | 137506.5878 | 266512.8497 | 37.213 | 38
55803 | 2018-04-09 13:25 | 8.4303 | Oxy6 (PSt7-10) | 2018-04-04 12:27 | default | 171.8761 | μmol/L | 26.4319 | °C | 1004 | hPa | Humid | 35 | 0 | 0 | 22.937 | 137516.3903 | 266529.2428 | 37.213 | 38
55810 | 2018-04-09 13:25 | 8.4481 | Oxy6 (PSt7-10) | 2018-04-04 12:27 | default | 171.8884 | μmol/L | 26.4381 | °C | 1004 | hPa | Humid | 35 | 0 | 0 | 22.934 | 137532.0633 | 266521.261 | 37.213 | 38
55822 | 2018-04-09 13:25 | 8.4641 | Oxy6 (PSt7-10) | 2018-04-04 12:27 | default | 171.9253 | μmol/L | 26.4366 | °C | 1004 | hPa | Humid | 35 | 0 | 0 | 22.932 | 137513.4237 | 266516.4321 | 37.213 | 38
55830 | 2018-04-09 13:25 | 8.4805 | Oxy6 (PSt7-10) | 2018-04-04 12:27 | default | 171.9593 | μmol/L | 26.4356 | °C | 1004 | hPa | Humid | 35 | 0 | 0 | 22.93 | 137525.6193 | 266518.9105 | 37.213 | 38
55838 | 2018-04-09 13:25 | 8.4976 | Oxy6 (PSt7-10) | 2018-04-04 12:27 | default | 172.0671 | μmol/L | 26.4171 | °C | 1004 | hPa | Humid | 35 | 0 | 0 | 22.929 | 137497.2521 | 266506.7194 | 37.213 | 38
55845 | 2018-04-09 13:25 | 8.5139 | Oxy6 (PSt7-10) | 2018-04-04 12:27 | default | 171.9641 | μmol/L | 26.4318 | °C | 1004 | hPa | Humid | 35 | 0 | 0 | 22.931 | 137487.3918 | 266507.8933 | 37.213 | 38
55864 | 2018-04-09 13:26 | 8.5316 | Oxy6 (PSt7-10) | 2018-04-04 12:27 | default | 171.994 | μmol/L | 26.4258 | °C | 1004 | hPa | Humid | 35 | 0 | 0 | 22.931 | 137489.8507 | 266509.4843 | 37.213 | 38
55865 | 2018-04-09 13:26 | 8.5472 | Oxy6 (PSt7-10) | 2018-04-04 12:27 | default | 172.0298 | μmol/L | 26.4216 | °C | 1004 | hPa | Humid | 35 | 0 | 0 | 22.93 | 137495.6592 | 266521.2669 | 37.213 | 38
55884 | 2018-04-09 13:26 | 8.5648 | Oxy6 (PSt7-10) | 2018-04-04 12:27 | default | 171.9556 | μmol/L | 26.4248 | °C | 1004 | hPa | Humid | 35 | 0 | 0 | 22.934 | 137494.6412 | 266516.691 | 37.213 | 38
55887 | 2018-04-09 13:26 | 8.5807 | Oxy6 (PSt7-10) | 2018-04-04 12:27 | default | 172.047 | μmol/L | 26.4269 | °C | 1004 | hPa | Humid | 35 | 0 | 0 | 22.927 | 137497.9688 | 266516.4041 | 37.213 | 38
55902 | 2018-04-09 13:26 | 8.5973 | Oxy6 (PSt7-10) | 2018-04-04 12:27 | default | 172.0144 | μmol/L | 26.4334 | °C | 1004 | hPa | Humid | 35 | 0 | 0 | 22.927 | 137485.1776 | 266509.8541 | 37.213 | 38
55905 | 2018-04-09 13:26 | 8.6148 | Oxy6 (PSt7-10) | 2018-04-04 12:27 | default | 172.022 | μmol/L | 26.4261 | °C | 1004 | hPa | Humid | 35 | 0 | 0 | 22.929 | 137484.5026 | 266504.5308 | 37.213 | 38
55918 | 2018-04-09 13:26 | 8.6307 | Oxy6 (PSt7-10) | 2018-04-04 12:27 | default | 172.0491 | μmol/L | 26.4294 | °C | 1004 | hPa | Humid | 35 | 0 | 0 | 22.926 | 137485.2031 | 266512.4629 | 37.213 | 38
55930 | 2018-04-09 13:26 | 8.6475 | Oxy6 (PSt7-10) | 2018-04-04 12:27 | default | 172.0366 | μmol/L | 26.4319 | °C | 1004 | hPa | Humid | 35 | 0 | 0 | 22.926 | 137463.8269 | 266498.7296 | 37.213 | 38
55935 | 2018-04-09 13:26 | 8.6644 | Oxy6 (PSt7-10) | 2018-04-04 12:27 | default | 172.0767 | μmol/L | 26.4297 | °C | 1004 | hPa | Humid | 35 | 0 | 0 | 22.924 | 137448.024 | 266504.0398 | 37.213 | 38
55952 | 2018-04-09 13:26 | 8.6806 | Oxy6 (PSt7-10) | 2018-04-04 12:27 | default | 172.0053 | μmol/L | 26.4323 | °C | 1004 | hPa | Humid | 35 | 0 | 0 | 22.928 | 137442.4475 | 266514.8325 | 37.213 | 38
55962 | 2018-04-09 13:26 | 8.698 | Oxy6 (PSt7-10) | 2018-04-04 12:27 | default | 172.0276 | μmol/L | 26.4365 | °C | 1004 | hPa | Humid | 35 | 0 | 0 | 22.925 | 137441.9184 | 266498.7108 | 37.213 | 38
55974 | 2018-04-09 13:26 | 8.7143 | Oxy6 (PSt7-10) | 2018-04-04 12:27 | default | 172.0502 | μmol/L | 26.4321 | °C | 1004 | hPa | Humid | 35 | 0 | 0 | 22.925 | 137440.9 | 266498.7483 | 37.213 | 38
55984 | 2018-04-09 13:26 | 8.7315 | Oxy6 (PSt7-10) | 2018-04-04 12:27 | default | 172.0073 | μmol/L | 26.4435 | °C | 1004 | hPa | Humid | 35 | 0 | 0 | 22.924 | 137434.9298 | 266502.8331 | 37.213 | 38
55985 | 2018-04-09 13:26 | 8.7472 | Oxy6 (PSt7-10) | 2018-04-04 12:27 | default | 172.0044 | μmol/L | 26.4411 | °C | 1004 | hPa | Humid | 35 | 0 | 0 | 22.925 | 137415.1204 | 266496.4426 | 37.213 | 38
56002 | 2018-04-09 13:26 | 8.7638 | Oxy6 (PSt7-10) | 2018-04-04 12:27 | default | 172.083 | μmol/L | 26.4342 | °C | 1004 | hPa | Humid | 35 | 0 | 0 | 22.922 | 137440.6742 | 266493.2352 | 37.213 | 38
56012 | 2018-04-09 13:26 | 8.7817 | Oxy6 (PSt7-10) | 2018-04-04 12:27 | default | 172.1296 | μmol/L | 26.425 | °C | 1004 | hPa | Humid | 35 | 0 | 0 | 22.922 | 137454.0663 | 266496.093 | 37.213 | 38
56016 | 2018-04-09 13:26 | 8.7975 | Oxy6 (PSt7-10) | 2018-04-04 12:27 | default | 172.2185 | μmol/L | 26.4103 | °C | 1004 | hPa | Humid | 35 | 0 | 0 | 22.921 | 137413.1466 | 266485.837 | 37.213 | 38
56032 | 2018-04-09 13:26 | 8.8141 | Oxy6 (PSt7-10) | 2018-04-04 12:27 | default | 172.1291 | μmol/L | 26.4251 | °C | 1004 | hPa | Humid | 35 | 0 | 0 | 22.922 | 137434.0853 | 266497.0158 | 37.213 | 38
56039 | 2018-04-09 13:26 | 8.8316 | Oxy6 (PSt7-10) | 2018-04-04 12:27 | default | 172.0991 | μmol/L | 26.4339 | °C | 1004 | hPa | Humid | 35 | 0 | 0 | 22.921 | 137440.0907 | 266498.2185 | 37.213 | 38
56053 | 2018-04-09 13:26 | 8.8476 | Oxy6 (PSt7-10) | 2018-04-04 12:27 | default | 172.0814 | μmol/L | 26.4403 | °C | 1004 | hPa | Humid | 35 | 0 | 0 | 22.92 | 137414.8927 | 266486.7635 | 37.213 | 38
56058 | 2018-04-09 13:26 | 8.8645 | Oxy6 (PSt7-10) | 2018-04-04 12:27 | default | 172.0655 | μmol/L | 26.4406 | °C | 1004 | hPa | Humid | 35 | 0 | 0 | 22.921 | 137395.6053 | 266493.5185 | 37.213 | 38
56070 | 2018-04-09 13:26 | 8.8809 | Oxy6 (PSt7-10) | 2018-04-04 12:27 | default | 172.065 | μmol/L | 26.4407 | °C | 1004 | hPa | Humid | 35 | 0 | 0 | 22.921 | 137391.2069 | 266485.8841 | 37.213 | 38
56075 | 2018-04-09 13:26 | 8.8971 | Oxy6 (PSt7-10) | 2018-04-04 12:27 | default | 172.108 | μmol/L | 26.4293 | °C | 1004 | hPa | Humid | 35 | 0 | 0 | 22.922 | 137388.6776 | 266490.7353 | 37.213 | 38
56088 | 2018-04-09 13:26 | 8.9138 | Oxy6 (PSt7-10) | 2018-04-04 12:27 | default | 172.1341 | μmol/L | 26.4299 | °C | 1004 | hPa | Humid | 35 | 0 | 0 | 22.92 | 137386.6948 | 266486.6756 | 37.213 | 38
56100 | 2018-04-09 13:26 | 8.9307 | Oxy6 (PSt7-10) | 2018-04-04 12:27 | default | 172.1957 | μmol/L | 26.4235 | °C | 1004 | hPa | Humid | 35 | 0 | 0 | 22.918 | 137399.5178 | 266482.8722 | 37.213 | 38
56114 | 2018-04-09 13:26 | 8.948 | Oxy6 (PSt7-10) | 2018-04-04 12:27 | default | 172.1899 | μmol/L | 26.4304 | °C | 1004 | hPa | Humid | 35 | 0 | 0 | 22.916 | 137378.4745 | 266489.1341 | 37.213 | 38
56124 | 2018-04-09 13:26 | 8.9646 | Oxy6 (PSt7-10) | 2018-04-04 12:27 | default | 172.2512 | μmol/L | 26.4154 | °C | 1004 | hPa | Humid | 35 | 0 | 0 | 22.917 | 137372.2466 | 266495.1098 | 37.213 | 38
56131 | 2018-04-09 13:26 | 8.9811 | Oxy6 (PSt7-10) | 2018-04-04 12:27 | default | 172.0993 | μmol/L | 26.4484 | °C | 1004 | hPa | Humid | 35 | 0 | 0 | 22.916 | 137363.8167 | 266491.473 | 37.213 | 38
56140 | 2018-04-09 13:26 | 8.9979 | Oxy6 (PSt7-10) | 2018-04-04 12:27 | default | 172.1897 | μmol/L | 26.4362 | °C | 1004 | hPa | Humid | 35 | 0 | 0 | 22.914 | 137392.3198 | 266485.4995 | 37.213 | 38
56151 | 2018-04-09 13:26 | 9.0146 | Oxy6 (PSt7-10) | 2018-04-04 12:27 | default | 172.1828 | μmol/L | 26.4347 | °C | 1004 | hPa | Humid | 35 | 0 | 0 | 22.915 | 137438.687 | 266483.3669 | 37.213 | 38
56155 | 2018-04-09 13:26 | 9.0306 | Oxy6 (PSt7-10) | 2018-04-04 12:27 | default | 172.1828 | μmol/L | 26.4376 | °C | 1004 | hPa | Humid | 35 | 0 | 0 | 22.914 | 137377.1466 | 266487.2577 | 37.213 | 38
56170 | 2018-04-09 13:26 | 9.0487 | Oxy6 (PSt7-10) | 2018-04-04 12:27 | default | 172.1493 | μmol/L | 26.4442 | °C | 1004 | hPa | Humid | 35 | 0 | 0 | 22.914 | 137472.6875 | 266479.4697 | 37.213 | 38
56181 | 2018-04-09 13:26 | 9.0652 | Oxy6 (PSt7-10) | 2018-04-04 12:27 | default | 172.1309 | μmol/L | 26.4479 | °C | 1004 | hPa | Humid | 35 | 0 | 0 | 22.914 | 137299.0121 | 266482.1716 | 37.213 | 38
56194 | 2018-04-09 13:26 | 9.1065 | Oxy6 (PSt7-10) | 2018-04-04 12:27 | default | 172.3407 | μmol/L | 26.4179 | °C | 1004 | hPa | Humid | 35 | 0 | 0 | 22.91 | 137393.8547 | 266535.4934 | 37.213 | 38
56195 | 2018-04-09 13:26 | 9.1066 | Oxy6 (PSt7-10) | 2018-04-04 12:27 | default | 172.2562 | μmol/L | 26.4231 | °C | 1004 | hPa | Humid | 35 | 0 | 0 | 22.914 | 137318.8195 | 266485.7111 | 37.213 | 38
56213 | 2018-04-09 13:26 | 9.1166 | Oxy6 (PSt7-10) | 2018-04-04 12:27 | default | 172.3055 | μmol/L | 26.4278 | °C | 1004 | hPa | Humid | 35 | 0 | 0 | 22.909 | 137287.8611 | 266450.193 | 37.213 | 38
56223 | 2018-04-09 13:26 | 9.1312 | Oxy6 (PSt7-10) | 2018-04-04 12:27 | default | 172.2658 | μmol/L | 26.427 | °C | 1004 | hPa | Humid | 35 | 0 | 0 | 22.912 | 137365.9559 | 266441.444 | 37.213 | 38
56230 | 2018-04-09 13:26 | 9.1476 | Oxy6 (PSt7-10) | 2018-04-04 12:27 | default | 172.2589 | μmol/L | 26.4312 | °C | 1004 | hPa | Humid | 35 | 0 | 0 | 22.911 | 137391.6816 | 266460.4668 | 37.213 | 38
56235 | 2018-04-09 13:26 | 9.1643 | Oxy6 (PSt7-10) | 2018-04-04 12:27 | default | 172.2294 | μmol/L | 26.4342 | °C | 1004 | hPa | Humid | 35 | 0 | 0 | 22.912 | 137298.5586 | 266456.0978 | 37.213 | 38
56254 | 2018-04-09 13:26 | 9.1809 | Oxy6 (PSt7-10) | 2018-04-04 12:27 | default | 172.3075 | μmol/L | 26.4245 | °C | 1004 | hPa | Humid | 35 | 0 | 0 | 22.91 | 137396.5913 | 266468.4104 | 37.213 | 38
56264 | 2018-04-09 13:26 | 9.1974 | Oxy6 (PSt7-10) | 2018-04-04 12:27 | default | 172.2868 | μmol/L | 26.4257 | °C | 1004 | hPa | Humid | 35 | 0 | 0 | 22.911 | 137385.1396 | 266471.9562 | 37.213 | 38
56265 | 2018-04-09 13:26 | 9.2143 | Oxy6 (PSt7-10) | 2018-04-04 12:27 | default | 172.3529 | μmol/L | 26.4271 | °C | 1004 | hPa | Humid | 35 | 0 | 0 | 22.906 | 137337.0753 | 266475.2723 | 37.213 | 38
56283 | 2018-04-09 13:26 | 9.2306 | Oxy6 (PSt7-10) | 2018-04-04 12:27 | default | 172.2617 | μmol/L | 26.4306 | °C | 1004 | hPa | Humid | 35 | 0 | 0 | 22.911 | 137309.4007 | 266468.1119 | 37.213 | 38
56288 | 2018-04-09 13:26 | 9.2474 | Oxy6 (PSt7-10) | 2018-04-04 12:27 | default | 172.251 | μmol/L | 26.4472 | °C | 1004 | hPa | Humid | 35 | 0 | 0 | 22.906 | 137290.1819 | 266472.9123 | 37.213 | 38
56298 | 2018-04-09 13:26 | 9.2645 | Oxy6 (PSt7-10) | 2018-04-04 12:27 | default | 172.3082 | μmol/L | 26.4243 | °C | 1004 | hPa | Humid | 35 | 0 | 0 | 22.91 | 137321.4157 | 266470.5781 | 37.213 | 38
56308 | 2018-04-09 13:26 | 9.281 | Oxy6 (PSt7-10) | 2018-04-04 12:27 | default | 172.2587 | μmol/L | 26.4313 | °C | 1004 | hPa | Humid | 35 | 0 | 0 | 22.911 | 137317.7993 | 266469.4405 | 37.213 | 38
56319 | 2018-04-09 13:26 | 9.2974 | Oxy6 (PSt7-10) | 2018-04-04 12:27 | default | 172.4244 | μmol/L | 26.4158 | °C | 1004 | hPa | Humid | 35 | 0 | 0 | 22.905 | 137311.1277 | 266460.6003 | 37.213 | 38
56332 | 2018-04-09 13:26 | 9.3149 | Oxy6 (PSt7-10) | 2018-04-04 12:27 | default | 172.2715 | μmol/L | 26.4461 | °C | 1004 | hPa | Humid | 35 | 0 | 0 | 22.905 | 137269.1022 | 266462.9887 | 37.213 | 38
56343 | 2018-04-09 13:26 | 9.3306 | Oxy6 (PSt7-10) | 2018-04-04 12:27 | default | 172.3054 | μmol/L | 26.4423 | °C | 1004 | hPa | Humid | 35 | 0 | 0 | 22.904 | 137298.1504 | 266468.1897 | 37.213 | 38
56351 | 2018-04-09 13:26 | 9.3484 | Oxy6 (PSt7-10) | 2018-04-04 12:27 | default | 172.2982 | μmol/L | 26.4379 | °C | 1004 | hPa | Humid | 35 | 0 | 0 | 22.906 | 137296.6435 | 266470.1334 | 37.213 | 38
56355 | 2018-04-09 13:26 | 9.3642 | Oxy6 (PSt7-10) | 2018-04-04 12:27 | default | 172.3219 | μmol/L | 26.4332 | °C | 1004 | hPa | Humid | 35 | 0 | 0 | 22.906 | 137319.4805 | 266461.0518 | 37.213 | 38
56374 | 2018-04-09 13:26 | 9.3809 | Oxy6 (PSt7-10) | 2018-04-04 12:27 | default | 172.3429 | μmol/L | 26.4319 | °C | 1004 | hPa | Humid | 35 | 0 | 0 | 22.905 | 137310.5436 | 266465.9343 | 37.213 | 38
56383 | 2018-04-09 13:26 | 9.3977 | Oxy6 (PSt7-10) | 2018-04-04 12:27 | default | 172.3203 | μmol/L | 26.4393 | °C | 1004 | hPa | Humid | 35 | 0 | 0 | 22.904 | 137236.7271 | 266446.7004 | 37.213 | 38
56393 | 2018-04-09 13:26 | 9.414 | Oxy6 (PSt7-10) | 2018-04-04 12:27 | default | 172.3674 | μmol/L | 26.4358 | °C | 1004 | hPa | Humid | 35 | 0 | 0 | 22.902 | 137291.2682 | 266454.8423 | 37.213 | 38
56395 | 2018-04-09 13:26 | 9.4303 | Oxy6 (PSt7-10) | 2018-04-04 12:27 | default | 172.3584 | μmol/L | 26.4404 | °C | 1004 | hPa | Humid | 35 | 0 | 0 | 22.901 | 137270.9763 | 266450.4368 | 37.213 | 38
56407 | 2018-04-09 13:26 | 9.4471 | Oxy6 (PSt7-10) | 2018-04-04 12:27 | default | 172.3901 | μmol/L | 26.4313 | °C | 1004 | hPa | Humid | 35 | 0 | 0 | 22.902 | 137272.2183 | 266462.4496 | 37.213 | 38
56417 | 2018-04-09 13:26 | 9.465 | Oxy6 (PSt7-10) | 2018-04-04 12:27 | default | 172.3926 | μmol/L | 26.4308 | °C | 1004 | hPa | Humid | 35 | 0 | 0 | 22.902 | 137279.9364 | 266452.3735 | 37.213 | 38
56430 | 2018-04-09 13:26 | 9.4812 | Oxy6 (PSt7-10) | 2018-04-04 12:27 | default | 172.4031 | μmol/L | 26.4316 | °C | 1004 | hPa | Humid | 35 | 0 | 0 | 22.901 | 137260.9207 | 266443.9235 | 37.213 | 38
56437 | 2018-04-09 13:26 | 9.4977 | Oxy6 (PSt7-10) | 2018-04-04 12:27 | default | 172.3266 | μmol/L | 26.4438 | °C | 1004 | hPa | Humid | 35 | 0 | 0 | 22.902 | 137244.2707 | 266450.1344 | 37.213 | 38
56451 | 2018-04-09 13:26 | 9.5147 | Oxy6 (PSt7-10) | 2018-04-04 12:27 | default | 172.4142 | μmol/L | 26.4323 | °C | 1004 | hPa | Humid | 35 | 0 | 0 | 22.9 | 137262.7497 | 266447.3479 | 37.213 | 38
56464 | 2018-04-09 13:27 | 9.5307 | Oxy6 (PSt7-10) | 2018-04-04 12:27 | default | 172.3591 | μmol/L | 26.4374 | °C | 1004 | hPa | Humid | 35 | 0 | 0 | 22.902 | 137275.1113 | 266455.1938 | 37.213 | 38
56473 | 2018-04-09 13:27 | 9.5471 | Oxy6 (PSt7-10) | 2018-04-04 12:27 | default | 172.4823 | μmol/L | 26.4246 | °C | 1004 | hPa | Humid | 35 | 0 | 0 | 22.898 | 137230.2932 | 266466.3702 | 37.213 | 38
56483 | 2018-04-09 13:27 | 9.564 | Oxy6 (PSt7-10) | 2018-04-04 12:27 | default | 172.4558 | μmol/L | 26.4299 | °C | 1004 | hPa | Humid | 35 | 0 | 0 | 22.898 | 137256.2984 | 266453.2458 | 37.213 | 38
56485 | 2018-04-09 13:27 | 9.5804 | Oxy6 (PSt7-10) | 2018-04-04 12:27 | default | 172.4316 | μmol/L | 26.4404 | °C | 1004 | hPa | Humid | 35 | 0 | 0 | 22.896 | 137227.7605 | 266455.2777 | 37.213 | 38
56497 | 2018-04-09 13:27 | 9.5974 | Oxy6 (PSt7-10) | 2018-04-04 12:27 | default | 172.5303 | μmol/L | 26.4267 | °C | 1004 | hPa | Humid | 35 | 0 | 0 | 22.894 | 137217.8968 | 266454.0941 | 37.213 | 38
56507 | 2018-04-09 13:27 | 9.6138 | Oxy6 (PSt7-10) | 2018-04-04 12:27 | default | 172.5438 | μmol/L | 26.4212 | °C | 1004 | hPa | Humid | 35 | 0 | 0 | 22.895 | 137226.7101 | 266458.4125 | 37.213 | 38
56519 | 2018-04-09 13:27 | 9.6308 | Oxy6 (PSt7-10) | 2018-04-04 12:27 | default | 172.4682 | μmol/L | 26.4332 | °C | 1004 | hPa | Humid | 35 | 0 | 0 | 22.896 | 137230.6956 | 266460.6832 | 37.213 | 38
56526 | 2018-04-09 13:27 | 9.6474 | Oxy6 (PSt7-10) | 2018-04-04 12:27 | default | 172.4121 | μmol/L | 26.4501 | °C | 1004 | hPa | Humid | 35 | 0 | 0 | 22.894 | 137219.4886 | 266461.3889 | 37.213 | 38
56536 | 2018-04-09 13:27 | 9.6645 | Oxy6 (PSt7-10) | 2018-04-04 12:27 | default | 172.4614 | μmol/L | 26.4432 | °C | 1004 | hPa | Humid | 35 | 0 | 0 | 22.893 | 137202.1584 | 266445.9687 | 37.213 | 38
56546 | 2018-04-09 13:27 | 9.6808 | Oxy6 (PSt7-10) | 2018-04-04 12:27 | default | 172.499 | μmol/L | 26.4242 | °C | 1004 | hPa | Humid | 35 | 0 | 0 | 22.897 | 137201.8692 | 266444.9496 | 37.213 | 38
56564 | 2018-04-09 13:27 | 9.6978 | Oxy6 (PSt7-10) | 2018-04-04 12:27 | default | 172.4505 | μmol/L | 26.4396 | °C | 1004 | hPa | Humid | 35 | 0 | 0 | 22.895 | 137278.5386 | 266449.499 | 37.213 | 38
56569 | 2018-04-09 13:27 | 9.7149 | Oxy6 (PSt7-10) | 2018-04-04 12:27 | default | 172.5101 | μmol/L | 26.4307 | °C | 1004 | hPa | Humid | 35 | 0 | 0 | 22.894 | 137239.1361 | 266455.8125 | 37.213 | 38
56582 | 2018-04-09 13:27 | 9.7306 | Oxy6 (PSt7-10) | 2018-04-04 12:27 | default | 172.4755 | μmol/L | 26.4433 | °C | 1004 | hPa | Humid | 35 | 0 | 0 | 22.892 | 137211.7944 | 266452.6107 | 37.213 | 38
56593 | 2018-04-09 13:27 | 9.7478 | Oxy6 (PSt7-10) | 2018-04-04 12:27 | default | 172.4635 | μmol/L | 26.4428 | °C | 1004 | hPa | Humid | 35 | 0 | 0 | 22.893 | 137213.7271 | 266450.755 | 37.213 | 38
56597 | 2018-04-09 13:27 | 9.7641 | Oxy6 (PSt7-10) | 2018-04-04 12:27 | default | 172.4956 | μmol/L | 26.4394 | °C | 1004 | hPa | Humid | 35 | 0 | 0 | 22.892 | 137231.7126 | 266440.6617 | 37.213 | 38
56609 | 2018-04-09 13:27 | 9.7812 | Oxy6 (PSt7-10) | 2018-04-04 12:27 | default | 172.5009 | μmol/L | 26.4441 | °C | 1004 | hPa | Humid | 35 | 0 | 0 | 22.89 | 137174.9404 | 266450.3477 | 37.213 | 38
56624 | 2018-04-09 13:27 | 9.7972 | Oxy6 (PSt7-10) | 2018-04-04 12:27 | default | 172.4848 | μmol/L | 26.4386 | °C | 1004 | hPa | Humid | 35 | 0 | 0 | 22.893 | 137166.8374 | 266434.2129 | 37.213 | 38
56626 | 2018-04-09 13:27 | 9.814 | Oxy6 (PSt7-10) | 2018-04-04 12:27 | default | 172.5884 | μmol/L | 26.4297 | °C | 1004 | hPa | Humid | 35 | 0 | 0 | 22.889 | 137188.5478 | 266444.8395 | 37.213 | 38
56636 | 2018-04-09 13:27 | 9.831 | Oxy6 (PSt7-10) | 2018-04-04 12:27 | default | 172.5601 | μmol/L | 26.4295 | °C | 1004 | hPa | Humid | 35 | 0 | 0 | 22.891 | 137148.589 | 266448.5037 | 37.213 | 38
56650 | 2018-04-09 13:27 | 9.8474 | Oxy6 (PSt7-10) | 2018-04-04 12:27 | default | 172.5766 | μmol/L | 26.4291 | °C | 1004 | hPa | Humid | 35 | 0 | 0 | 22.89 | 137163.5182 | 266436.8785 | 37.213 | 38
56656 | 2018-04-09 13:27 | 9.8645 | Oxy6 (PSt7-10) | 2018-04-04 12:27 | default | 172.5582 | μmol/L | 26.4328 | °C | 1004 | hPa | Humid | 35 | 0 | 0 | 22.89 | 137161.3407 | 266437.6447 | 37.213 | 38
56671 | 2018-04-09 13:27 | 9.8813 | Oxy6 (PSt7-10) | 2018-04-04 12:27 | default | 172.6183 | μmol/L | 26.4325 | °C | 1004 | hPa | Humid | 35 | 0 | 0 | 22.886 | 137162.6091 | 266442.5401 | 37.213 | 38
56681 | 2018-04-09 13:27 | 9.8975 | Oxy6 (PSt7-10) | 2018-04-04 12:27 | default | 172.6148 | μmol/L | 26.4332 | °C | 1004 | hPa | Humid | 35 | 0 | 0 | 22.886 | 137149.8232 | 266437.7588 | 37.213 | 38
56686 | 2018-04-09 13:27 | 9.9139 | Oxy6 (PSt7-10) | 2018-04-04 12:27 | default | 172.5635 | μmol/L | 26.4375 | °C | 1004 | hPa | Humid | 35 | 0 | 0 | 22.888 | 137162.3072 | 266439.207 | 37.213 | 38
56704 | 2018-04-09 13:27 | 9.9307 | Oxy6 (PSt7-10) | 2018-04-04 12:27 | default | 172.6191 | μmol/L | 26.4323 | °C | 1004 | hPa | Humid | 35 | 0 | 0 | 22.886 | 137168.9815 | 266437.2343 | 37.213 | 38
56708 | 2018-04-09 13:27 | 9.9475 | Oxy6 (PSt7-10) | 2018-04-04 12:27 | default | 172.5463 | μmol/L | 26.4438 | °C | 1004 | hPa | Humid | 35 | 0 | 0 | 22.887 | 137173.5334 | 266440.5904 | 37.213 | 38
56720 | 2018-04-09 13:27 | 9.9641 | Oxy6 (PSt7-10) | 2018-04-04 12:27 | default | 172.548 | μmol/L | 26.4522 | °C | 1004 | hPa | Humid | 35 | 0 | 0 | 22.884 | 137133.1763 | 266440.7661 | 37.213 | 38
56731 | 2018-04-09 13:27 | 9.981 | Oxy6 (PSt7-10) | 2018-04-04 12:27 | default | 172.6204 | μmol/L | 26.4379 | °C | 1004 | hPa | Humid | 35 | 0 | 0 | 22.884 | 137139.0769 | 266441.6202 | 37.213 | 38
56742 | 2018-04-09 13:27 | 9.9973 | Oxy6 (PSt7-10) | 2018-04-04 12:27 | default | 172.6577 | μmol/L | 26.4305 | °C | 1004 | hPa | Humid | 35 | 0 | 0 | 22.884 | 137150.1272 | 266438.5555 | 37.213 | 38
56751 | 2018-04-09 13:27 | 10.0143 | Oxy6 (PSt7-10) | 2018-04-04 12:27 | default | 172.5924 | μmol/L | 26.4376 | °C | 1004 | hPa | Humid | 35 | 0 | 0 | 22.886 | 137103.1658 | 266429.1885 | 37.213 | 38
56764 | 2018-04-09 13:27 | 10.0305 | Oxy6 (PSt7-10) | 2018-04-04 12:27 | default | 172.6567 | μmol/L | 26.4365 | °C | 1004 | hPa | Humid | 35 | 0 | 0 | 22.882 | 137087.4265 | 266437.1241 | 37.213 | 38
56769 | 2018-04-09 13:27 | 10.0479 | Oxy6 (PSt7-10) | 2018-04-04 12:27 | default | 172.62 | μmol/L | 26.4408 | °C | 1004 | hPa | Humid | 35 | 0 | 0 | 22.883 | 137126.4161 | 266426.0085 | 37.213 | 38
56780 | 2018-04-09 13:27 | 10.0641 | Oxy6 (PSt7-10) | 2018-04-04 12:27 | default | 172.6707 | μmol/L | 26.4279 | °C | 1004 | hPa | Humid | 35 | 0 | 0 | 22.884 | 137088.4274 | 266421.871 | 37.213 | 38
56793 | 2018-04-09 13:27 | 10.0808 | Oxy6 (PSt7-10) | 2018-04-04 12:27 | default | 172.674 | μmol/L | 26.4331 | °C | 1004 | hPa | Humid | 35 | 0 | 0 | 22.882 | 137107.312 | 266426.9238 | 37.213 | 38
56796 | 2018-04-09 13:27 | 10.0979 | Oxy6 (PSt7-10) | 2018-04-04 12:27 | default | 172.6687 | μmol/L | 26.4341 | °C | 1004 | hPa | Humid | 35 | 0 | 0 | 22.882 | 137103.7513 | 266433.0976 | 37.213 | 38
56807 | 2018-04-09 13:27 | 10.1138 | Oxy6 (PSt7-10) | 2018-04-04 12:27 | default | 172.6763 | μmol/L | 26.4384 | °C | 1004 | hPa | Humid | 35 | 0 | 0 | 22.88 | 137089.6202 | 266438.2448 | 37.213 | 38
56824 | 2018-04-09 13:27 | 10.1307 | Oxy6 (PSt7-10) | 2018-04-04 12:27 | default | 172.6973 | μmol/L | 26.4343 | °C | 1004 | hPa | Humid | 35 | 0 | 0 | 22.88 | 137082.7292 | 266430.2668 | 37.213 | 38
56827 | 2018-04-09 13:27 | 10.1475 | Oxy6 (PSt7-10) | 2018-04-04 12:27 | default | 172.7107 | μmol/L | 26.4345 | °C | 1004 | hPa | Humid | 35 | 0 | 0 | 22.879 | 137075.3619 | 266439.6251 | 37.213 | 38
56841 | 2018-04-09 13:27 | 10.1644 | Oxy6 (PSt7-10) | 2018-04-04 12:27 | default | 172.7097 | μmol/L | 26.4347 | °C | 1004 | hPa | Humid | 35 | 0 | 0 | 22.879 | 137073.8917 | 266423.0002 | 37.213 | 38
56847 | 2018-04-09 13:27 | 10.1807 | Oxy6 (PSt7-10) | 2018-04-04 12:27 | default | 172.7485 | μmol/L | 26.4357 | °C | 1004 | hPa | Humid | 35 | 0 | 0 | 22.876 | 137049.3319 | 266415.573 | 37.213 | 38
56857 | 2018-04-09 13:27 | 10.1975 | Oxy6 (PSt7-10) | 2018-04-04 12:27 | default | 172.7331 | μmol/L | 26.4388 | °C | 1004 | hPa | Humid | 35 | 0 | 0 | 22.876 | 137040.9181 | 266427.9186 | 37.213 | 38
56870 | 2018-04-09 13:27 | 10.214 | Oxy6 (PSt7-10) | 2018-04-04 12:27 | default | 172.7331 | μmol/L | 26.4388 | °C | 1004 | hPa | Humid | 35 | 0 | 0 | 22.876 | 137056.2993 | 266423.0423 | 37.213 | 38
56881 | 2018-04-09 13:27 | 10.2309 | Oxy6 (PSt7-10) | 2018-04-04 12:27 | default | 172.6309 | μmol/L | 26.4474 | °C | 1004 | hPa | Humid | 35 | 0 | 0 | 22.88 | 137059.5043 | 266412.39 | 37.213 | 38
56891 | 2018-04-09 13:27 | 10.2476 | Oxy6 (PSt7-10) | 2018-04-04 12:27 | default | 172.7388 | μmol/L | 26.4405 | °C | 1004 | hPa | Humid | 35 | 0 | 0 | 22.875 | 137046.9312 | 266424.2066 | 37.213 | 38
56898 | 2018-04-09 13:27 | 10.2643 | Oxy6 (PSt7-10) | 2018-04-04 12:27 | default | 172.7167 | μmol/L | 26.4478 | °C | 1004 | hPa | Humid | 35 | 0 | 0 | 22.874 | 137040.8764 | 266414.8162 | 37.213 | 38
56906 | 2018-04-09 13:27 | 10.2811 | Oxy6 (PSt7-10) | 2018-04-04 12:27 | default | 172.7935 | μmol/L | 26.4413 | °C | 1004 | hPa | Humid | 35 | 0 | 0 | 22.871 | 137040.8931 | 266415.6542 | 37.213 | 38
56923 | 2018-04-09 13:27 | 10.2975 | Oxy6 (PSt7-10) | 2018-04-04 12:27 | default | 172.7648 | μmol/L | 26.4354 | °C | 1004 | hPa | Humid | 35 | 0 | 0 | 22.875 | 137034.2634 | 266423.8705 | 37.213 | 38
56927 | 2018-04-09 13:27 | 10.314 | Oxy6 (PSt7-10) | 2018-04-04 12:27 | default | 172.739 | μmol/L | 26.4463 | °C | 1004 | hPa | Humid | 35 | 0 | 0 | 22.873 | 137037.1233 | 266409.645 | 37.213 | 38
56941 | 2018-04-09 13:27 | 10.3309 | Oxy6 (PSt7-10) | 2018-04-04 12:27 | default | 172.8171 | μmol/L | 26.4367 | °C | 1004 | hPa | Humid | 35 | 0 | 0 | 22.871 | 137028.4353 | 266414.3302 | 37.213 | 38
56951 | 2018-04-09 13:27 | 10.348 | Oxy6 (PSt7-10) | 2018-04-04 12:27 | default | 172.6577 | μmol/L | 26.4508 | °C | 1004 | hPa | Humid | 35 | 0 | 0 | 22.877 | 137028.1615 | 266411.4019 | 37.213 | 38
56964 | 2018-04-09 13:27 | 10.3643 | Oxy6 (PSt7-10) | 2018-04-04 12:27 | default | 172.7537 | μmol/L | 26.4376 | °C | 1004 | hPa | Humid | 35 | 0 | 0 | 22.875 | 137024.7138 | 266404.5582 | 37.213 | 38
56967 | 2018-04-09 13:27 | 10.381 | Oxy6 (PSt7-10) | 2018-04-04 12:27 | default | 172.8069 | μmol/L | 26.4329 | °C | 1004 | hPa | Humid | 35 | 0 | 0 | 22.873 | 137014.9275 | 266416.6197 | 37.213 | 38
56982 | 2018-04-09 13:27 | 10.3973 | Oxy6 (PSt7-10) | 2018-04-04 12:27 | default | 172.8916 | μmol/L | 26.4248 | °C | 1004 | hPa | Humid | 35 | 0 | 0 | 22.87 | 137018.0521 | 266403.5106 | 37.213 | 38
56987 | 2018-04-09 13:27 | 10.4138 | Oxy6 (PSt7-10) | 2018-04-04 12:27 | default | 172.821 | μmol/L | 26.433 | °C | 1004 | hPa | Humid | 35 | 0 | 0 | 22.872 | 137010.394 | 266401.9492 | 37.213 | 38
56997 | 2018-04-09 13:27 | 10.4311 | Oxy6 (PSt7-10) | 2018-04-04 12:27 | default | 172.8013 | μmol/L | 26.4427 | °C | 1004 | hPa | Humid | 35 | 0 | 0 | 22.87 | 137011.6137 | 266408.9793 | 37.213 | 38
57009 | 2018-04-09 13:27 | 10.4473 | Oxy6 (PSt7-10) | 2018-04-04 12:27 | default | 172.8102 | μmol/L | 26.4438 | °C | 1004 | hPa | Humid | 35 | 0 | 0 | 22.869 | 136999.1602 | 266394.9561 | 37.213 | 38
57019 | 2018-04-09 13:27 | 10.4642 | Oxy6 (PSt7-10) | 2018-04-04 12:27 | default | 172.8417 | μmol/L | 26.4347 | °C | 1004 | hPa | Humid | 35 | 0 | 0 | 22.87 | 137003.3018 | 266404.4567 | 37.213 | 38
57030 | 2018-04-09 13:27 | 10.4811 | Oxy6 (PSt7-10) | 2018-04-04 12:27 | default | 172.8942 | μmol/L | 26.4243 | °C | 1004 | hPa | Humid | 35 | 0 | 0 | 22.87 | 137006.9131 | 266409.2122 | 37.213 | 38
57035 | 2018-04-09 13:27 | 10.4976 | Oxy6 (PSt7-10) | 2018-04-04 12:27 | default | 172.8737 | μmol/L | 26.4313 | °C | 1004 | hPa | Humid | 35 | 0 | 0 | 22.869 | 136990.4647 | 266398.4824 | 37.213 | 38
57046 | 2018-04-09 13:27 | 10.5137 | Oxy6 (PSt7-10) | 2018-04-04 12:27 | default | 172.8193 | μmol/L | 26.442 | °C | 1004 | hPa | Humid | 35 | 0 | 0 | 22.869 | 136987.6202 | 266410.7011 | 37.213 | 38
57055 | 2018-04-09 13:28 | 10.5314 | Oxy6 (PSt7-10) | 2018-04-04 12:27 | default | 172.8362 | μmol/L | 26.4474 | °C | 1004 | hPa | Humid | 35 | 0 | 0 | 22.866 | 136983.4493 | 266403.0769 | 37.213 | 38
57065 | 2018-04-09 13:28 | 10.5476 | Oxy6 (PSt7-10) | 2018-04-04 12:27 | default | 172.9245 | μmol/L | 26.4242 | °C | 1004 | hPa | Humid | 35 | 0 | 0 | 22.868 | 136977.7656 | 266409.0655 | 37.213 | 38
57080 | 2018-04-09 13:28 | 10.5656 | Oxy6 (PSt7-10) | 2018-04-04 12:27 | default | 172.9623 | μmol/L | 26.4225 | °C | 1004 | hPa | Humid | 35 | 0 | 0 | 22.866 | 136971.171 | 266414.9315 | 37.213 | 38
57085 | 2018-04-09 13:28 | 10.5809 | Oxy6 (PSt7-10) | 2018-04-04 12:27 | default | 172.9421 | μmol/L | 26.4294 | °C | 1004 | hPa | Humid | 35 | 0 | 0 | 22.865 | 136972.303 | 266389.059 | 37.213 | 38
57103 | 2018-04-09 13:28 | 10.5978 | Oxy6 (PSt7-10) | 2018-04-04 12:27 | default | 172.846 | μmol/L | 26.4454 | °C | 1004 | hPa | Humid | 35 | 0 | 0 | 22.866 | 136968.0879 | 266398.6875 | 37.213 | 38
57106 | 2018-04-09 13:28 | 10.6143 | Oxy6 (PSt7-10) | 2018-04-04 12:27 | default | 172.8409 | μmol/L | 26.4493 | °C | 1004 | hPa | Humid | 35 | 0 | 0 | 22.865 | 136960.5089 | 266405.8929 | 37.213 | 38
57120 | 2018-04-09 13:28 | 10.6318 | Oxy6 (PSt7-10) | 2018-04-04 12:27 | default | 172.932 | μmol/L | 26.4372 | °C | 1004 | hPa | Humid | 35 | 0 | 0 | 22.863 | 136959.2829 | 266407.731 | 37.213 | 38
57130 | 2018-04-09 13:28 | 10.6477 | Oxy6 (PSt7-10) | 2018-04-04 12:27 | default | 172.9258 | μmol/L | 26.4355 | °C | 1004 | hPa | Humid | 35 | 0 | 0 | 22.864 | 136947.1252 | 266397.2241 | 37.213 | 38
57140 | 2018-04-09 13:28 | 10.6645 | Oxy6 (PSt7-10) | 2018-04-04 12:27 | default | 172.9065 | μmol/L | 26.4364 | °C | 1004 | hPa | Humid | 35 | 0 | 0 | 22.865 | 136941.0793 | 266403.3612 | 37.213 | 38
57150 | 2018-04-09 13:28 | 10.6806 | Oxy6 (PSt7-10) | 2018-04-04 12:27 | default | 172.9348 | μmol/L | 26.4366 | °C | 1004 | hPa | Humid | 35 | 0 | 0 | 22.863 | 136927.9236 | 266387.2031 | 37.213 | 38
57162 | 2018-04-09 13:28 | 10.6973 | Oxy6 (PSt7-10) | 2018-04-04 12:27 | default | 172.9636 | μmol/L | 26.4338 | °C | 1004 | hPa | Humid | 35 | 0 | 0 | 22.862 | 136922.484 | 266393.1351 | 37.213 | 38
57170 | 2018-04-09 13:28 | 10.7144 | Oxy6 (PSt7-10) | 2018-04-04 12:27 | default | 173.0118 | μmol/L | 26.4272 | °C | 1004 | hPa | Humid | 35 | 0 | 0 | 22.861 | 136915.9408 | 266400.1333 | 37.213 | 38
57177 | 2018-04-09 13:28 | 10.7306 | Oxy6 (PSt7-10) | 2018-04-04 12:27 | default | 173.0018 | μmol/L | 26.435 | °C | 1004 | hPa | Humid | 35 | 0 | 0 | 22.859 | 136920.7132 | 266391.135 | 37.213 | 38
57190 | 2018-04-09 13:28 | 10.7473 | Oxy6 (PSt7-10) | 2018-04-04 12:27 | default | 172.8939 | μmol/L | 26.4418 | °C | 1004 | hPa | Humid | 35 | 0 | 0 | 22.864 | 136922.4945 | 266396.1399 | 37.213 | 38
57196 | 2018-04-09 13:28 | 10.764 | Oxy6 (PSt7-10) | 2018-04-04 12:27 | default | 172.9987 | μmol/L | 26.4327 | °C | 1004 | hPa | Humid | 35 | 0 | 0 | 22.86 | 136916.4364 | 266388.6957 | 37.213 | 38
57213 | 2018-04-09 13:28 | 10.7822 | Oxy6 (PSt7-10) | 2018-04-04 12:27 | default | 173 | μmol/L | 26.4325 | °C | 1004 | hPa | Humid | 35 | 0 | 0 | 22.86 | 136909.2119 | 266398.0901 | 37.213 | 38
57219 | 2018-04-09 13:28 | 10.8065 | Oxy6 (PSt7-10) | 2018-04-04 12:27 | default | 172.9665 | μmol/L | 26.4362 | °C | 1004 | hPa | Humid | 35 | 0 | 0 | 22.861 | 136933.0591 | 266420.6808 | 37.213 | 38
57228 | 2018-04-09 13:28 | 10.8167 | Oxy6 (PSt7-10) | 2018-04-04 12:27 | default | 173.0253 | μmol/L | 26.4362 | °C | 1004 | hPa | Humid | 35 | 0 | 0 | 22.857 | 136898.3945 | 266377.2532 | 37.213 | 38
57239 | 2018-04-09 13:28 | 10.8305 | Oxy6 (PSt7-10) | 2018-04-04 12:27 | default | 172.9948 | μmol/L | 26.445 | °C | 1004 | hPa | Humid | 35 | 0 | 0 | 22.856 | 136890.9046 | 266376.784 | 37.213 | 38
57246 | 2018-04-09 13:28 | 10.8472 | Oxy6 (PSt7-10) | 2018-04-04 12:27 | default | 173.0235 | μmol/L | 26.4307 | °C | 1004 | hPa | Humid | 35 | 0 | 0 | 22.859 | 136891.2363 | 266379.7617 | 37.213 | 38
57262 | 2018-04-09 13:28 | 10.8642 | Oxy6 (PSt7-10) | 2018-04-04 12:27 | default | 173.0354 | μmol/L | 26.4313 | °C | 1004 | hPa | Humid | 35 | 0 | 0 | 22.858 | 136898.5867 | 266393.2853 | 37.213 | 38
57271 | 2018-04-09 13:28 | 10.8805 | Oxy6 (PSt7-10) | 2018-04-04 12:27 | default | 173.0337 | μmol/L | 26.4345 | °C | 1004 | hPa | Humid | 35 | 0 | 0 | 22.857 | 136892.4026 | 266392.8254 | 37.213 | 38
57279 | 2018-04-09 13:28 | 10.8974 | Oxy6 (PSt7-10) | 2018-04-04 12:27 | default | 173.0449 | μmol/L | 26.4439 | °C | 1004 | hPa | Humid | 35 | 0 | 0 | 22.853 | 136879.3519 | 266378.3435 | 37.213 | 38
57291 | 2018-04-09 13:28 | 10.9141 | Oxy6 (PSt7-10) | 2018-04-04 12:27 | default | 172.9911 | μmol/L | 26.4429 | °C | 1004 | hPa | Humid | 35 | 0 | 0 | 22.857 | 136881.2354 | 266388.9128 | 37.213 | 38
57304 | 2018-04-09 13:28 | 10.9309 | Oxy6 (PSt7-10) | 2018-04-04 12:27 | default | 173.0335 | μmol/L | 26.4432 | °C | 1004 | hPa | Humid | 35 | 0 | 0 | 22.854 | 136876.032 | 266387.8548 | 37.213 | 38
57314 | 2018-04-09 13:28 | 10.9474 | Oxy6 (PSt7-10) | 2018-04-04 12:27 | default | 173.1347 | μmol/L | 26.432 | °C | 1004 | hPa | Humid | 35 | 0 | 0 | 22.851 | 136876.4148 | 266378.9844 | 37.213 | 38
57319 | 2018-04-09 13:28 | 10.9649 | Oxy6 (PSt7-10) | 2018-04-04 12:27 | default | 172.9975 | μmol/L | 26.4416 | °C | 1004 | hPa | Humid | 35 | 0 | 0 | 22.857 | 136874.9881 | 266381.9418 | 37.213 | 38
57331 | 2018-04-09 13:28 | 10.981 | Oxy6 (PSt7-10) | 2018-04-04 12:27 | default | 172.9831 | μmol/L | 26.4532 | °C | 1004 | hPa | Humid | 35 | 0 | 0 | 22.854 | 136863.1424 | 266361.663 | 37.213 | 38
57343 | 2018-04-09 13:28 | 10.9978 | Oxy6 (PSt7-10) | 2018-04-04 12:27 | default | 173.1316 | μmol/L | 26.4326 | °C | 1004 | hPa | Humid | 35 | 0 | 0 | 22.851 | 136862.3934 | 266385.922 | 37.213 | 38
57345 | 2018-04-09 13:28 | 11.0137 | Oxy6 (PSt7-10) | 2018-04-04 12:27 | default | 173.0303 | μmol/L | 26.4496 | °C | 1004 | hPa | Humid | 35 | 0 | 0 | 22.852 | 136847.4764 | 266379.0817 | 37.213 | 38
57364 | 2018-04-09 13:28 | 11.0305 | Oxy6 (PSt7-10) | 2018-04-04 12:27 | default | 173.0812 | μmol/L | 26.4396 | °C | 1004 | hPa | Humid | 35 | 0 | 0 | 22.852 | 136851.1889 | 266375.8231 | 37.213 | 38
57370 | 2018-04-09 13:28 | 11.0476 | Oxy6 (PSt7-10) | 2018-04-04 12:27 | default | 173.1346 | μmol/L | 26.4349 | °C | 1004 | hPa | Humid | 35 | 0 | 0 | 22.85 | 136855.6281 | 266383.5675 | 37.213 | 38
57376 | 2018-04-09 13:28 | 11.0645 | Oxy6 (PSt7-10) | 2018-04-04 12:27 | default | 173.1179 | μmol/L | 26.4411 | °C | 1004 | hPa | Humid | 35 | 0 | 0 | 22.849 | 136840.4335 | 266382.4954 | 37.213 | 38
57390 | 2018-04-09 13:28 | 11.081 | Oxy6 (PSt7-10) | 2018-04-04 12:27 | default | 173.0679 | μmol/L | 26.4451 | °C | 1004 | hPa | Humid | 35 | 0 | 0 | 22.851 | 136841.0264 | 266376.5681 | 37.213 | 38
57401 | 2018-04-09 13:28 | 11.0975 | Oxy6 (PSt7-10) | 2018-04-04 12:27 | default | 173.0798 | μmol/L | 26.4428 | °C | 1004 | hPa | Humid | 35 | 0 | 0 | 22.851 | 136828.3833 | 266380.6612 | 37.213 | 38
57414 | 2018-04-09 13:28 | 11.1142 | Oxy6 (PSt7-10) | 2018-04-04 12:27 | default | 173.1576 | μmol/L | 26.4333 | °C | 1004 | hPa | Humid | 35 | 0 | 0 | 22.849 | 136834.2547 | 266376.4816 | 37.213 | 38
57415 | 2018-04-09 13:28 | 11.1304 | Oxy6 (PSt7-10) | 2018-04-04 12:27 | default | 173.1489 | μmol/L | 26.4321 | °C | 1004 | hPa | Humid | 35 | 0 | 0 | 22.85 | 136824.0292 | 266376.6681 | 37.213 | 38
57426 | 2018-04-09 13:28 | 11.1472 | Oxy6 (PSt7-10) | 2018-04-04 12:27 | default | 173.0703 | μmol/L | 26.4505 | °C | 1004 | hPa | Humid | 35 | 0 | 0 | 22.849 | 136823.9772 | 266377.3072 | 37.213 | 38
57443 | 2018-04-09 13:28 | 11.1644 | Oxy6 (PSt7-10) | 2018-04-04 12:27 | default | 173.091 | μmol/L | 26.4522 | °C | 1004 | hPa | Humid | 35 | 0 | 0 | 22.847 | 136823.8184 | 266372.2905 | 37.213 | 38
57452 | 2018-04-09 13:28 | 11.1806 | Oxy6 (PSt7-10) | 2018-04-04 12:27 | default | 173.1492 | μmol/L | 26.4378 | °C | 1004 | hPa | Humid | 35 | 0 | 0 | 22.848 | 136829.5088 | 266385.7159 | 37.213 | 38
57459 | 2018-04-09 13:28 | 11.1978 | Oxy6 (PSt7-10) | 2018-04-04 12:27 | default | 173.1247 | μmol/L | 26.4455 | °C | 1004 | hPa | Humid | 35 | 0 | 0 | 22.847 | 136820.8616 | 266373.7987 | 37.213 | 38
57471 | 2018-04-09 13:28 | 11.2142 | Oxy6 (PSt7-10) | 2018-04-04 12:27 | default | 173.0596 | μmol/L | 26.4526 | °C | 1004 | hPa | Humid | 35 | 0 | 0 | 22.849 | 136809.0094 | 266368.4723 | 37.213 | 38
57483 | 2018-04-09 13:28 | 11.2305 | Oxy6 (PSt7-10) | 2018-04-04 12:27 | default | 173.0674 | μmol/L | 26.451 | °C | 1004 | hPa | Humid | 35 | 0 | 0 | 22.849 | 136816.3787 | 266372.9738 | 37.213 | 38
57488 | 2018-04-09 13:28 | 11.2475 | Oxy6 (PSt7-10) | 2018-04-04 12:27 | default | 173.1461 | μmol/L | 26.45 | °C | 1004 | hPa | Humid | 35 | 0 | 0 | 22.844 | 136808.7698 | 266375.0278 | 37.213 | 38
57497 | 2018-04-09 13:28 | 11.2645 | Oxy6 (PSt7-10) | 2018-04-04 12:27 | default | 173.2448 | μmol/L | 26.4277 | °C | 1004 | hPa | Humid | 35 | 0 | 0 | 22.845 | 136817.1061 | 266378.0447 | 37.213 | 38
57512 | 2018-04-09 13:28 | 11.2812 | Oxy6 (PSt7-10) | 2018-04-04 12:27 | default | 173.1798 | μmol/L | 26.4492 | °C | 1004 | hPa | Humid | 35 | 0 | 0 | 22.842 | 136784.817 | 266359.5754 | 37.213 | 38
57519 | 2018-04-09 13:28 | 11.2972 | Oxy6 (PSt7-10) | 2018-04-04 12:27 | default | 173.1865 | μmol/L | 26.442 | °C | 1004 | hPa | Humid | 35 | 0 | 0 | 22.844 | 136796.7571 | 266366.1467 | 37.213 | 38
57531 | 2018-04-09 13:28 | 11.3145 | Oxy6 (PSt7-10) | 2018-04-04 12:27 | default | 173.1923 | μmol/L | 26.438 | °C | 1004 | hPa | Humid | 35 | 0 | 0 | 22.845 | 136803.4273 | 266366.1515 | 37.213 | 38
57537 | 2018-04-09 13:28 | 11.3308 | Oxy6 (PSt7-10) | 2018-04-04 12:27 | default | 173.2752 | μmol/L | 26.4362 | °C | 1004 | hPa | Humid | 35 | 0 | 0 | 22.84 | 136797.2632 | 266363.22 | 37.213 | 38
57547 | 2018-04-09 13:28 | 11.3474 | Oxy6 (PSt7-10) | 2018-04-04 12:27 | default | 173.28 | μmol/L | 26.4323 | °C | 1004 | hPa | Humid | 35 | 0 | 0 | 22.841 | 136783.8631 | 266377.1394 | 37.213 | 38
57555 | 2018-04-09 13:28 | 11.364 | Oxy6 (PSt7-10) | 2018-04-04 12:27 | default | 173.2304 | μmol/L | 26.445 | °C | 1004 | hPa | Humid | 35 | 0 | 0 | 22.84 | 136786.7999 | 266369.7741 | 37.213 | 38
57566 | 2018-04-09 13:28 | 11.3808 | Oxy6 (PSt7-10) | 2018-04-04 12:27 | default | 173.1941 | μmol/L | 26.4521 | °C | 1004 | hPa | Humid | 35 | 0 | 0 | 22.84 | 136784.5464 | 266365.5588 | 37.213 | 38
57580 | 2018-04-09 13:28 | 11.397 | Oxy6 (PSt7-10) | 2018-04-04 12:27 | default | 173.2517 | μmol/L | 26.4437 | °C | 1004 | hPa | Humid | 35 | 0 | 0 | 22.839 | 136773.882 | 266356.3367 | 37.213 | 38
57588 | 2018-04-09 13:28 | 11.4145 | Oxy6 (PSt7-10) | 2018-04-04 12:27 | default | 173.2631 | μmol/L | 26.4357 | °C | 1004 | hPa | Humid | 35 | 0 | 0 | 22.841 | 136769.0164 | 266365.8399 | 37.213 | 38
57601 | 2018-04-09 13:28 | 11.4308 | Oxy6 (PSt7-10) | 2018-04-04 12:27 | default | 173.3107 | μmol/L | 26.4379 | °C | 1004 | hPa | Humid | 35 | 0 | 0 | 22.837 | 136759.2765 | 266358.0196 | 37.213 | 38
57605 | 2018-04-09 13:28 | 11.4477 | Oxy6 (PSt7-10) | 2018-04-04 12:27 | default | 173.1952 | μmol/L | 26.4461 | °C | 1004 | hPa | Humid | 35 | 0 | 0 | 22.842 | 136763.842 | 266363.2226 | 37.213 | 38
57618 | 2018-04-09 13:28 | 11.4642 | Oxy6 (PSt7-10) | 2018-04-04 12:27 | default | 173.287 | μmol/L | 26.4368 | °C | 1004 | hPa | Humid | 35 | 0 | 0 | 22.839 | 136753.4647 | 266368.6856 | 37.213 | 38
57634 | 2018-04-09 13:28 | 11.4812 | Oxy6 (PSt7-10) | 2018-04-04 12:27 | default | 173.2911 | μmol/L | 26.4417 | °C | 1004 | hPa | Humid | 35 | 0 | 0 | 22.837 | 136746.0404 | 266357.3578 | 37.213 | 38
57638 | 2018-04-09 13:28 | 11.4972 | Oxy6 (PSt7-10) | 2018-04-04 12:27 | default | 173.2249 | μmol/L | 26.449 | °C | 1004 | hPa | Humid | 35 | 0 | 0 | 22.839 | 136750.7526 | 266353.1946 | 37.213 | 38
57649 | 2018-04-09 13:28 | 11.5145 | Oxy6 (PSt7-10) | 2018-04-04 12:27 | default | 173.3461 | μmol/L | 26.4251 | °C | 1004 | hPa | Humid | 35 | 0 | 0 | 22.839 | 136744.5835 | 266362.3298 | 37.213 | 38
57664 | 2018-04-09 13:29 | 11.5305 | Oxy6 (PSt7-10) | 2018-04-04 12:27 | default | 173.287 | μmol/L | 26.4426 | °C | 1004 | hPa | Humid | 35 | 0 | 0 | 22.837 | 136739.9212 | 266353.4007 | 37.213 | 38
57668 | 2018-04-09 13:29 | 11.5472 | Oxy6 (PSt7-10) | 2018-04-04 12:27 | default | 173.3095 | μmol/L | 26.4468 | °C | 1004 | hPa | Humid | 35 | 0 | 0 | 22.834 | 136733.8089 | 266357.2452 | 37.213 | 38
57676 | 2018-04-09 13:29 | 11.5644 | Oxy6 (PSt7-10) | 2018-04-04 12:27 | default | 173.3324 | μmol/L | 26.451 | °C | 1004 | hPa | Humid | 35 | 0 | 0 | 22.831 | 136741.973 | 266354.7388 | 37.213 | 38
57690 | 2018-04-09 13:29 | 11.5805 | Oxy6 (PSt7-10) | 2018-04-04 12:27 | default | 173.2376 | μmol/L | 26.4494 | °C | 1004 | hPa | Humid | 35 | 0 | 0 | 22.838 | 136725.2741 | 266352.7793 | 37.213 | 38
57697 | 2018-04-09 13:29 | 11.5975 | Oxy6 (PSt7-10) | 2018-04-04 12:27 | default | 173.2571 | μmol/L | 26.4571 | °C | 1004 | hPa | Humid | 35 | 0 | 0 | 22.834 | 136718.713 | 266341.5545 | 37.213 | 38
57706 | 2018-04-09 13:29 | 11.6141 | Oxy6 (PSt7-10) | 2018-04-04 12:27 | default | 173.3302 | μmol/L | 26.4485 | °C | 1004 | hPa | Humid | 35 | 0 | 0 | 22.832 | 136725.1298 | 266345.548 | 37.213 | 38
57723 | 2018-04-09 13:29 | 11.6324 | Oxy6 (PSt7-10) | 2018-04-04 12:27 | default | 173.2472 | μmol/L | 26.462 | °C | 1004 | hPa | Humid | 35 | 0 | 0 | 22.833 | 136710.334 | 266352.6283 | 37.213 | 38
57726 | 2018-04-09 13:29 | 11.6482 | Oxy6 (PSt7-10) | 2018-04-04 12:27 | default | 173.2398 | μmol/L | 26.4576 | °C | 1004 | hPa | Humid | 35 | 0 | 0 | 22.835 | 136696.9548 | 266344.0923 | 37.213 | 38
57740 | 2018-04-09 13:29 | 11.6675 | Oxy6 (PSt7-10) | 2018-04-04 12:27 | default | 173.4102 | μmol/L | 26.4357 | °C | 1004 | hPa | Humid | 35 | 0 | 0 | 22.831 | 136707.5537 | 266358.1899 | 37.213 | 38
57751 | 2018-04-09 13:29 | 11.6806 | Oxy6 (PSt7-10) | 2018-04-04 12:27 | default | 173.3787 | μmol/L | 26.4419 | °C | 1004 | hPa | Humid | 35 | 0 | 0 | 22.831 | 136701.068 | 266334.3534 | 37.213 | 38
57755 | 2018-04-09 13:29 | 11.6975 | Oxy6 (PSt7-10) | 2018-04-04 12:27 | default | 173.3606 | μmol/L | 26.4426 | °C | 1004 | hPa | Humid | 35 | 0 | 0 | 22.832 | 136685.6122 | 266332.6013 | 37.213 | 38
57768 | 2018-04-09 13:29 | 11.7144 | Oxy6 (PSt7-10) | 2018-04-04 12:27 | default | 173.3913 | μmol/L | 26.4336 | °C | 1004 | hPa | Humid | 35 | 0 | 0 | 22.833 | 136721.1262 | 266339.5788 | 37.213 | 38
57784 | 2018-04-09 13:29 | 11.7305 | Oxy6 (PSt7-10) | 2018-04-04 12:27 | default | 173.3478 | μmol/L | 26.448 | °C | 1004 | hPa | Humid | 35 | 0 | 0 | 22.831 | 136668.9051 | 266343.0077 | 37.213 | 38
57785 | 2018-04-09 13:29 | 11.7474 | Oxy6 (PSt7-10) | 2018-04-04 12:27 | default | 173.4027 | μmol/L | 26.4488 | °C | 1004 | hPa | Humid | 35 | 0 | 0 | 22.827 | 136681.0741 | 266329.2663 | 37.213 | 38
57797 | 2018-04-09 13:29 | 11.764 | Oxy6 (PSt7-10) | 2018-04-04 12:27 | default | 173.4145 | μmol/L | 26.4435 | °C | 1004 | hPa | Humid | 35 | 0 | 0 | 22.828 | 136681.6762 | 266354.4344 | 37.213 | 38
57808 | 2018-04-09 13:29 | 11.7808 | Oxy6 (PSt7-10) | 2018-04-04 12:27 | default | 173.3156 | μmol/L | 26.4485 | °C | 1004 | hPa | Humid | 35 | 0 | 0 | 22.833 | 136690.2338 | 266345.5977 | 37.213 | 38
57823 | 2018-04-09 13:29 | 11.7973 | Oxy6 (PSt7-10) | 2018-04-04 12:27 | default | 173.4614 | μmol/L | 26.4314 | °C | 1004 | hPa | Humid | 35 | 0 | 0 | 22.829 | 136695.9848 | 266341.555 | 37.213 | 38
57830 | 2018-04-09 13:29 | 11.8139 | Oxy6 (PSt7-10) | 2018-04-04 12:27 | default | 173.5327 | μmol/L | 26.4203 | °C | 1004 | hPa | Humid | 35 | 0 | 0 | 22.828 | 136685.3344 | 266345.704 | 37.213 | 38
57844 | 2018-04-09 13:29 | 11.8307 | Oxy6 (PSt7-10) | 2018-04-04 12:27 | default | 173.4939 | μmol/L | 26.4308 | °C | 1004 | hPa | Humid | 35 | 0 | 0 | 22.827 | 136680.4417 | 266334.6742 | 37.213 | 38
57846 | 2018-04-09 13:29 | 11.8477 | Oxy6 (PSt7-10) | 2018-04-04 12:27 | default | 173.4246 | μmol/L | 26.4502 | °C | 1004 | hPa | Humid | 35 | 0 | 0 | 22.825 | 136669.6558 | 266343.4235 | 37.213 | 38
57857 | 2018-04-09 13:29 | 11.8657 | Oxy6 (PSt7-10) | 2018-04-04 12:27 | default | 173.3144 | μmol/L | 26.4574 | °C | 1004 | hPa | Humid | 35 | 0 | 0 | 22.83 | 136736.4616 | 266335.9166 | 37.213 | 38
57873 | 2018-04-09 13:29 | 11.8812 | Oxy6 (PSt7-10) | 2018-04-04 12:27 | default | 173.3497 | μmol/L | 26.4563 | °C | 1004 | hPa | Humid | 35 | 0 | 0 | 22.828 | 136713.4681 | 266333.4815 | 37.213 | 38
57881 | 2018-04-09 13:29 | 11.8974 | Oxy6 (PSt7-10) | 2018-04-04 12:27 | default | 173.4437 | μmol/L | 26.4436 | °C | 1004 | hPa | Humid | 35 | 0 | 0 | 22.826 | 136697.3812 | 266329.628 | 37.213 | 38
57888 | 2018-04-09 13:29 | 11.9142 | Oxy6 (PSt7-10) | 2018-04-04 12:27 | default | 173.5365 | μmol/L | 26.437 | °C | 1004 | hPa | Humid | 35 | 0 | 0 | 22.822 | 136643.4791 | 266331.4835 | 37.213 | 38
57902 | 2018-04-09 13:29 | 11.9306 | Oxy6 (PSt7-10) | 2018-04-04 12:27 | default | 173.38 | μmol/L | 26.4532 | °C | 1004 | hPa | Humid | 35 | 0 | 0 | 22.827 | 136676.6973 | 266333.4061 | 37.213 | 38
57913 | 2018-04-09 13:29 | 11.9478 | Oxy6 (PSt7-10) | 2018-04-04 12:27 | default | 173.3887 | μmol/L | 26.4544 | °C | 1004 | hPa | Humid | 35 | 0 | 0 | 22.826 | 136692.1099 | 266322.6778 | 37.213 | 38
57916 | 2018-04-09 13:29 | 11.9649 | Oxy6 (PSt7-10) | 2018-04-04 12:27 | default | 173.4542 | μmol/L | 26.4531 | °C | 1004 | hPa | Humid | 35 | 0 | 0 | 22.822 | 136674.9784 | 266334.4701 | 37.213 | 38
57933 | 2018-04-09 13:29 | 11.9811 | Oxy6 (PSt7-10) | 2018-04-04 12:27 | default | 173.4287 | μmol/L | 26.4524 | °C | 1004 | hPa | Humid | 35 | 0 | 0 | 22.824 | 136679.5427 | 266332.6626 | 37.213 | 38
57943 | 2018-04-09 13:29 | 11.9975 | Oxy6 (PSt7-10) | 2018-04-04 12:27 | default | 173.4774 | μmol/L | 26.4486 | °C | 1004 | hPa | Humid | 35 | 0 | 0 | 22.822 | 136664.6953 | 266330.1903 | 37.213 | 38
57952 | 2018-04-09 13:29 | 12.0145 | Oxy6 (PSt7-10) | 2018-04-04 12:27 | default | 173.3738 | μmol/L | 26.4573 | °C | 1004 | hPa | Humid | 35 | 0 | 0 | 22.826 | 136666.7064 | 266326.6796 | 37.213 | 38
57959 | 2018-04-09 13:29 | 12.0308 | Oxy6 (PSt7-10) | 2018-04-04 12:27 | default | 173.4374 | μmol/L | 26.4564 | °C | 1004 | hPa | Humid | 35 | 0 | 0 | 22.822 | 136661.9447 | 266325.2524 | 37.213 | 38
57970 | 2018-04-09 13:29 | 12.047 | Oxy6 (PSt7-10) | 2018-04-04 12:27 | default | 173.4582 | μmol/L | 26.4552 | °C | 1004 | hPa | Humid | 35 | 0 | 0 | 22.821 | 136645.9397 | 266320.1728 | 37.213 | 38
57976 | 2018-04-09 13:29 | 12.0643 | Oxy6 (PSt7-10) | 2018-04-04 12:27 | default | 173.5827 | μmol/L | 26.4279 | °C | 1004 | hPa | Humid | 35 | 0 | 0 | 22.822 | 136633.4116 | 266331.605 | 37.213 | 38
57989 | 2018-04-09 13:29 | 12.0811 | Oxy6 (PSt7-10) | 2018-04-04 12:27 | default | 173.5592 | μmol/L | 26.4383 | °C | 1004 | hPa | Humid | 35 | 0 | 0 | 22.82 | 136622.7595 | 266310.055 | 37.213 | 38
57997 | 2018-04-09 13:29 | 12.0973 | Oxy6 (PSt7-10) | 2018-04-04 12:27 | default | 173.557 | μmol/L | 26.4329 | °C | 1004 | hPa | Humid | 35 | 0 | 0 | 22.822 | 136627.2083 | 266325.7226 | 37.213 | 38
58013 | 2018-04-09 13:29 | 12.1144 | Oxy6 (PSt7-10) | 2018-04-04 12:27 | default | 173.5361 | μmol/L | 26.4486 | °C | 1004 | hPa | Humid | 35 | 0 | 0 | 22.818 | 136621.8852 | 266321.7519 | 37.213 | 38
58017 | 2018-04-09 13:29 | 12.1309 | Oxy6 (PSt7-10) | 2018-04-04 12:27 | default | 173.5159 | μmol/L | 26.4468 | °C | 1004 | hPa | Humid | 35 | 0 | 0 | 22.82 | 136613.2563 | 266324.7646 | 37.213 | 38
58033 | 2018-04-09 13:29 | 12.1477 | Oxy6 (PSt7-10) | 2018-04-04 12:27 | default | 173.4952 | μmol/L | 26.4451 | °C | 1004 | hPa | Humid | 35 | 0 | 0 | 22.822 | 136621.6926 | 266322.9771 | 37.213 | 38
58037 | 2018-04-09 13:29 | 12.1645 | Oxy6 (PSt7-10) | 2018-04-04 12:27 | default | 173.6012 | μmol/L | 26.4329 | °C | 1004 | hPa | Humid | 35 | 0 | 0 | 22.819 | 136613.6149 | 266324.7766 | 37.213 | 38
58048 | 2018-04-09 13:29 | 12.1805 | Oxy6 (PSt7-10) | 2018-04-04 12:27 | default | 173.5874 | μmol/L | 26.4414 | °C | 1004 | hPa | Humid | 35 | 0 | 0 | 22.817 | 136593.2858 | 266309.1169 | 37.213 | 38
58064 | 2018-04-09 13:29 | 12.1978 | Oxy6 (PSt7-10) | 2018-04-04 12:27 | default | 173.5588 | μmol/L | 26.4529 | °C | 1004 | hPa | Humid | 35 | 0 | 0 | 22.815 | 136606.7228 | 266327.738 | 37.213 | 38
58070 | 2018-04-09 13:29 | 12.2141 | Oxy6 (PSt7-10) | 2018-04-04 12:27 | default | 173.5069 | μmol/L | 26.4631 | °C | 1004 | hPa | Humid | 35 | 0 | 0 | 22.815 | 136600.6135 | 266320.1754 | 37.213 | 38
58078 | 2018-04-09 13:29 | 12.2304 | Oxy6 (PSt7-10) | 2018-04-04 12:27 | default | 173.5637 | μmol/L | 26.4519 | °C | 1004 | hPa | Humid | 35 | 0 | 0 | 22.815 | 136599.2745 | 266313.8265 | 37.213 | 38
58092 | 2018-04-09 13:29 | 12.2473 | Oxy6 (PSt7-10) | 2018-04-04 12:27 | default | 173.5492 | μmol/L | 26.4548 | °C | 1004 | hPa | Humid | 35 | 0 | 0 | 22.815 | 136596.123 | 266314.3546 | 37.213 | 38
58098 | 2018-04-09 13:29 | 12.2647 | Oxy6 (PSt7-10) | 2018-04-04 12:27 | default | 173.612 | μmol/L | 26.4511 | °C | 1004 | hPa | Humid | 35 | 0 | 0 | 22.812 | 136601.2272 | 266319.5653 | 37.213 | 38
58114 | 2018-04-09 13:29 | 12.2821 | Oxy6 (PSt7-10) | 2018-04-04 12:27 | default | 173.6509 | μmol/L | 26.4406 | °C | 1004 | hPa | Humid | 35 | 0 | 0 | 22.813 | 136585.3548 | 266326.1498 | 37.213 | 38
58119 | 2018-04-09 13:29 | 12.2971 | Oxy6 (PSt7-10) | 2018-04-04 12:27 | default | 173.6802 | μmol/L | 26.4377 | °C | 1004 | hPa | Humid | 35 | 0 | 0 | 22.812 | 136590.6731 | 266311.0895 | 37.213 | 38
58131 | 2018-04-09 13:29 | 12.3142 | Oxy6 (PSt7-10) | 2018-04-04 12:27 | default | 173.5578 | μmol/L | 26.4444 | °C | 1004 | hPa | Humid | 35 | 0 | 0 | 22.818 | 136581.8586 | 266309.4154 | 37.213 | 38
58143 | 2018-04-09 13:29 | 12.3311 | Oxy6 (PSt7-10) | 2018-04-04 12:27 | default | 173.6111 | μmol/L | 26.4455 | °C | 1004 | hPa | Humid | 35 | 0 | 0 | 22.814 | 136573.665 | 266305.0356 | 37.213 | 38
58151 | 2018-04-09 13:29 | 12.3471 | Oxy6 (PSt7-10) | 2018-04-04 12:27 | default | 173.5917 | μmol/L | 26.458 | °C | 1004 | hPa | Humid | 35 | 0 | 0 | 22.811 | 136566.7062 | 266303.0587 | 37.213 | 38
58157 | 2018-04-09 13:29 | 12.3638 | Oxy6 (PSt7-10) | 2018-04-04 12:27 | default | 173.6216 | μmol/L | 26.4434 | °C | 1004 | hPa | Humid | 35 | 0 | 0 | 22.814 | 136572.9044 | 266319.1902 | 37.213 | 38
58165 | 2018-04-09 13:29 | 12.3804 | Oxy6 (PSt7-10) | 2018-04-04 12:27 | default | 173.6995 | μmol/L | 26.4455 | °C | 1004 | hPa | Humid | 35 | 0 | 0 | 22.808 | 136556.14 | 266312.7952 | 37.213 | 38
58184 | 2018-04-09 13:29 | 12.3978 | Oxy6 (PSt7-10) | 2018-04-04 12:27 | default | 173.6916 | μmol/L | 26.4384 | °C | 1004 | hPa | Humid | 35 | 0 | 0 | 22.811 | 136556.2984 | 266318.054 | 37.213 | 38
58187 | 2018-04-09 13:29 | 12.4148 | Oxy6 (PSt7-10) | 2018-04-04 12:27 | default | 173.7195 | μmol/L | 26.4416 | °C | 1004 | hPa | Humid | 35 | 0 | 0 | 22.808 | 136552.9473 | 266306.8167 | 37.213 | 38
58198 | 2018-04-09 13:29 | 12.4304 | Oxy6 (PSt7-10) | 2018-04-04 12:27 | default | 173.6849 | μmol/L | 26.4484 | °C | 1004 | hPa | Humid | 35 | 0 | 0 | 22.808 | 136546.6702 | 266313.6516 | 37.213 | 38
58208 | 2018-04-09 13:29 | 12.4472 | Oxy6 (PSt7-10) | 2018-04-04 12:27 | default | 173.7306 | μmol/L | 26.4452 | °C | 1004 | hPa | Humid | 35 | 0 | 0 | 22.806 | 136540.6251 | 266308.9221 | 37.213 | 38
58216 | 2018-04-09 13:29 | 12.464 | Oxy6 (PSt7-10) | 2018-04-04 12:27 | default | 173.6648 | μmol/L | 26.4494 | °C | 1004 | hPa | Humid | 35 | 0 | 0 | 22.809 | 136530.8306 | 266302.2869 | 37.213 | 38
58233 | 2018-04-09 13:29 | 12.4805 | Oxy6 (PSt7-10) | 2018-04-04 12:27 | default | 173.7326 | μmol/L | 26.4361 | °C | 1004 | hPa | Humid | 35 | 0 | 0 | 22.809 | 136527.5113 | 266308.8196 | 37.213 | 38
58244 | 2018-04-09 13:29 | 12.4982 | Oxy6 (PSt7-10) | 2018-04-04 12:27 | default | 173.6548 | μmol/L | 26.4572 | °C | 1004 | hPa | Humid | 35 | 0 | 0 | 22.807 | 136525.3666 | 266307.0584 | 37.213 | 38
58253 | 2018-04-09 13:29 | 12.5138 | Oxy6 (PSt7-10) | 2018-04-04 12:27 | default | 173.7056 | μmol/L | 26.4501 | °C | 1004 | hPa | Humid | 35 | 0 | 0 | 22.806 | 136516.7593 | 266288.6758 | 37.213 | 38
58255 | 2018-04-09 13:30 | 12.5305 | Oxy6 (PSt7-10) | 2018-04-04 12:27 | default | 173.6802 | μmol/L | 26.458 | °C | 1004 | hPa | Humid | 35 | 0 | 0 | 22.805 | 136524.5975 | 266298.7168 | 37.213 | 38
58271 | 2018-04-09 13:30 | 12.5477 | Oxy6 (PSt7-10) | 2018-04-04 12:27 | default | 173.6757 | μmol/L | 26.456 | °C | 1004 | hPa | Humid | 35 | 0 | 0 | 22.806 | 136506.5412 | 266288.5794 | 37.213 | 38
58279 | 2018-04-09 13:30 | 12.564 | Oxy6 (PSt7-10) | 2018-04-04 12:27 | default | 173.7008 | μmol/L | 26.454 | °C | 1004 | hPa | Humid | 35 | 0 | 0 | 22.805 | 136509.3019 | 266297.3505 | 37.213 | 38
58288 | 2018-04-09 13:30 | 12.5808 | Oxy6 (PSt7-10) | 2018-04-04 12:27 | default | 173.7168 | μmol/L | 26.4566 | °C | 1004 | hPa | Humid | 35 | 0 | 0 | 22.803 | 136508.2515 | 266294.3109 | 37.213 | 38
58304 | 2018-04-09 13:30 | 12.5984 | Oxy6 (PSt7-10) | 2018-04-04 12:27 | default | 173.7202 | μmol/L | 26.456 | °C | 1004 | hPa | Humid | 35 | 0 | 0 | 22.803 | 136519.3403 | 266303.5936 | 37.213 | 38
58310 | 2018-04-09 13:30 | 12.6141 | Oxy6 (PSt7-10) | 2018-04-04 12:27 | default | 173.7981 | μmol/L | 26.4465 | °C | 1004 | hPa | Humid | 35 | 0 | 0 | 22.801 | 136509.6098 | 266295.576 | 37.213 | 38
58324 | 2018-04-09 13:30 | 12.631 | Oxy6 (PSt7-10) | 2018-04-04 12:27 | default | 173.7861 | μmol/L | 26.4372 | °C | 1004 | hPa | Humid | 35 | 0 | 0 | 22.805 | 136506.3907 | 266301.2056 | 37.213 | 38
58327 | 2018-04-09 13:30 | 12.6488 | Oxy6 (PSt7-10) | 2018-04-04 12:27 | default | 173.7782 | μmol/L | 26.4446 | °C | 1004 | hPa | Humid | 35 | 0 | 0 | 22.803 | 136490.3432 | 266299.6708 | 37.213 | 38
58344 | 2018-04-09 13:30 | 12.6653 | Oxy6 (PSt7-10) | 2018-04-04 12:27 | default | 173.7436 | μmol/L | 26.4514 | °C | 1004 | hPa | Humid | 35 | 0 | 0 | 22.803 | 136492.2387 | 266294.4226 | 37.213 | 38
58350 | 2018-04-09 13:30 | 12.6894 | Oxy6 (PSt7-10) | 2018-04-04 12:27 | default | 173.7305 | μmol/L | 26.4539 | °C | 1004 | hPa | Humid | 35 | 0 | 0 | 22.803 | 136503.9484 | 266306.6064 | 37.213 | 38
58361 | 2018-04-09 13:30 | 12.6992 | Oxy6 (PSt7-10) | 2018-04-04 12:27 | default | 173.7919 | μmol/L | 26.4419 | °C | 1004 | hPa | Humid | 35 | 0 | 0 | 22.803 | 136469.1861 | 266294.1941 | 37.213 | 38
58369 | 2018-04-09 13:30 | 12.7139 | Oxy6 (PSt7-10) | 2018-04-04 12:27 | default | 173.8852 | μmol/L | 26.441 | °C | 1004 | hPa | Humid | 35 | 0 | 0 | 22.797 | 136481.8134 | 266277.0093 | 37.213 | 38
58378 | 2018-04-09 13:30 | 12.7307 | Oxy6 (PSt7-10) | 2018-04-04 12:27 | default | 173.7347 | μmol/L | 26.456 | °C | 1004 | hPa | Humid | 35 | 0 | 0 | 22.802 | 136463.7397 | 266285.4364 | 37.213 | 38
58394 | 2018-04-09 13:30 | 12.7476 | Oxy6 (PSt7-10) | 2018-04-04 12:27 | default | 173.8463 | μmol/L | 26.437 | °C | 1004 | hPa | Humid | 35 | 0 | 0 | 22.801 | 136465.2483 | 266291.7805 | 37.213 | 38
58397 | 2018-04-09 13:30 | 12.7689 | Oxy6 (PSt7-10) | 2018-04-04 12:27 | default | 173.8946 | μmol/L | 26.4362 | °C | 1004 | hPa | Humid | 35 | 0 | 0 | 22.798 | 136479.8241 | 266290.8465 | 37.213 | 38
58413 | 2018-04-09 13:30 | 12.7814 | Oxy6 (PSt7-10) | 2018-04-04 12:27 | default | 173.8639 | μmol/L | 26.4481 | °C | 1004 | hPa | Humid | 35 | 0 | 0 | 22.796 | 136450.98 | 266271.1978 | 37.213 | 38
58423 | 2018-04-09 13:30 | 12.7978 | Oxy6 (PSt7-10) | 2018-04-04 12:27 | default | 173.8265 | μmol/L | 26.4467 | °C | 1004 | hPa | Humid | 35 | 0 | 0 | 22.799 | 136447.6709 | 266272.1894 | 37.213 | 38
58431 | 2018-04-09 13:30 | 12.8137 | Oxy6 (PSt7-10) | 2018-04-04 12:27 | default | 173.7986 | μmol/L | 26.458 | °C | 1004 | hPa | Humid | 35 | 0 | 0 | 22.797 | 136459.0667 | 266279.8204 | 37.213 | 38
58443 | 2018-04-09 13:30 | 12.8309 | Oxy6 (PSt7-10) | 2018-04-04 12:27 | default | 173.8092 | μmol/L | 26.4501 | °C | 1004 | hPa | Humid | 35 | 0 | 0 | 22.799 | 136453.1891 | 266288.3233 | 37.213 | 38
58454 | 2018-04-09 13:30 | 12.8488 | Oxy6 (PSt7-10) | 2018-04-04 12:27 | default | 173.8318 | μmol/L | 26.4515 | °C | 1004 | hPa | Humid | 35 | 0 | 0 | 22.797 | 136456.9019 | 266287.7082 | 37.213 | 38
58460 | 2018-04-09 13:30 | 12.8645 | Oxy6 (PSt7-10) | 2018-04-04 12:27 | default | 173.868 | μmol/L | 26.456 | °C | 1004 | hPa | Humid | 35 | 0 | 0 | 22.793 | 136453.2895 | 266283.7796 | 37.213 | 38
58465 | 2018-04-09 13:30 | 12.8806 | Oxy6 (PSt7-10) | 2018-04-04 12:27 | default | 173.8366 | μmol/L | 26.4621 | °C | 1004 | hPa | Humid | 35 | 0 | 0 | 22.793 | 136436.3674 | 266272.8527 | 37.213 | 38
58479 | 2018-04-09 13:30 | 12.8974 | Oxy6 (PSt7-10) | 2018-04-04 12:27 | default | 173.8072 | μmol/L | 26.4563 | °C | 1004 | hPa | Humid | 35 | 0 | 0 | 22.797 | 136450.6212 | 266276.9048 | 37.213 | 38
58487 | 2018-04-09 13:30 | 12.9144 | Oxy6 (PSt7-10) | 2018-04-04 12:27 | default | 173.8898 | μmol/L | 26.4459 | °C | 1004 | hPa | Humid | 35 | 0 | 0 | 22.795 | 136424.5296 | 266279.0379 | 37.213 | 38
58497 | 2018-04-09 13:30 | 12.9314 | Oxy6 (PSt7-10) | 2018-04-04 12:27 | default | 173.9162 | μmol/L | 26.4494 | °C | 1004 | hPa | Humid | 35 | 0 | 0 | 22.792 | 136424.1102 | 266282.2105 | 37.213 | 38
58513 | 2018-04-09 13:30 | 12.9472 | Oxy6 (PSt7-10) | 2018-04-04 12:27 | default | 173.8968 | μmol/L | 26.4445 | °C | 1004 | hPa | Humid | 35 | 0 | 0 | 22.795 | 136417.8483 | 266278.7874 | 37.213 | 38
58519 | 2018-04-09 13:30 | 12.9641 | Oxy6 (PSt7-10) | 2018-04-04 12:27 | default | 173.9406 | μmol/L | 26.4388 | °C | 1004 | hPa | Humid | 35 | 0 | 0 | 22.794 | 136414.5139 | 266289.6327 | 37.213 | 38
58531 | 2018-04-09 13:30 | 12.9806 | Oxy6 (PSt7-10) | 2018-04-04 12:27 | default | 173.977 | μmol/L | 26.4346 | °C | 1004 | hPa | Humid | 35 | 0 | 0 | 22.793 | 136411.2169 | 266285.2471 | 37.213 | 38
58538 | 2018-04-09 13:30 | 12.9976 | Oxy6 (PSt7-10) | 2018-04-04 12:27 | default | 173.8241 | μmol/L | 26.4675 | °C | 1004 | hPa | Humid | 35 | 0 | 0 | 22.792 | 136410.2057 | 266273.6446 | 37.213 | 38
58553 | 2018-04-09 13:30 | 13.0142 | Oxy6 (PSt7-10) | 2018-04-04 12:27 | default | 173.8952 | μmol/L | 26.4593 | °C | 1004 | hPa | Humid | 35 | 0 | 0 | 22.79 | 136405.6603 | 266270.3505 | 37.213 | 38
58558 | 2018-04-09 13:30 | 13.0309 | Oxy6 (PSt7-10) | 2018-04-04 12:27 | default | 173.9006 | μmol/L | 26.4496 | °C | 1004 | hPa | Humid | 35 | 0 | 0 | 22.793 | 136411.1771 | 266275.6351 | 37.213 | 38
58574 | 2018-04-09 13:30 | 13.0474 | Oxy6 (PSt7-10) | 2018-04-04 12:27 | default | 173.9958 | μmol/L | 26.4425 | °C | 1004 | hPa | Humid | 35 | 0 | 0 | 22.789 | 136398.835 | 266268.1374 | 37.213 | 38
58581 | 2018-04-09 13:30 | 13.0642 | Oxy6 (PSt7-10) | 2018-04-04 12:27 | default | 173.9731 | μmol/L | 26.4441 | °C | 1004 | hPa | Humid | 35 | 0 | 0 | 22.79 | 136391.0954 | 266264.8246 | 37.213 | 38
58585 | 2018-04-09 13:30 | 13.0805 | Oxy6 (PSt7-10) | 2018-04-04 12:27 | default | 173.9029 | μmol/L | 26.4607 | °C | 1004 | hPa | Humid | 35 | 0 | 0 | 22.789 | 136396.6393 | 266270.611 | 37.213 | 38
58595 | 2018-04-09 13:30 | 13.0978 | Oxy6 (PSt7-10) | 2018-04-04 12:27 | default | 174.0024 | μmol/L | 26.4354 | °C | 1004 | hPa | Humid | 35 | 0 | 0 | 22.791 | 136389.4286 | 266278.9896 | 37.213 | 38
58606 | 2018-04-09 13:30 | 13.1144 | Oxy6 (PSt7-10) | 2018-04-04 12:27 | default | 173.9713 | μmol/L | 26.4473 | °C | 1004 | hPa | Humid | 35 | 0 | 0 | 22.789 | 136387.3139 | 266282.9395 | 37.213 | 38
58621 | 2018-04-09 13:30 | 13.1311 | Oxy6 (PSt7-10) | 2018-04-04 12:27 | default | 173.9748 | μmol/L | 26.4524 | °C | 1004 | hPa | Humid | 35 | 0 | 0 | 22.787 | 136388.3876 | 266275.4242 | 37.213 | 38
58626 | 2018-04-09 13:30 | 13.1472 | Oxy6 (PSt7-10) | 2018-04-04 12:27 | default | 173.9774 | μmol/L | 26.4519 | °C | 1004 | hPa | Humid | 35 | 0 | 0 | 22.787 | 136367.6315 | 266262.0075 | 37.213 | 38
58635 | 2018-04-09 13:30 | 13.1644 | Oxy6 (PSt7-10) | 2018-04-04 12:27 | default | 173.9092 | μmol/L | 26.4595 | °C | 1004 | hPa | Humid | 35 | 0 | 0 | 22.789 | 136372.0685 | 266262.8491 | 37.213 | 38
58648 | 2018-04-09 13:30 | 13.1811 | Oxy6 (PSt7-10) | 2018-04-04 12:27 | default | 173.9582 | μmol/L | 26.4528 | °C | 1004 | hPa | Humid | 35 | 0 | 0 | 22.788 | 136372.3958 | 266271.4406 | 37.213 | 38
58658 | 2018-04-09 13:30 | 13.1982 | Oxy6 (PSt7-10) | 2018-04-04 12:27 | default | 173.9532 | μmol/L | 26.4509 | °C | 1004 | hPa | Humid | 35 | 0 | 0 | 22.789 | 136366.047 | 266262.7544 | 37.213 | 38
58668 | 2018-04-09 13:30 | 13.2139 | Oxy6 (PSt7-10) | 2018-04-04 12:27 | default | 173.9666 | μmol/L | 26.4511 | °C | 1004 | hPa | Humid | 35 | 0 | 0 | 22.788 | 136371.0694 | 266265.8811 | 37.213 | 38
58681 | 2018-04-09 13:30 | 13.231 | Oxy6 (PSt7-10) | 2018-04-04 12:27 | default | 174.0328 | μmol/L | 26.4527 | °C | 1004 | hPa | Humid | 35 | 0 | 0 | 22.783 | 136365.4491 | 266268.0266 | 37.213 | 38
58693 | 2018-04-09 13:30 | 13.2474 | Oxy6 (PSt7-10) | 2018-04-04 12:27 | default | 174.0752 | μmol/L | 26.4386 | °C | 1004 | hPa | Humid | 35 | 0 | 0 | 22.785 | 136356.222 | 266259.2415 | 37.213 | 38
58697 | 2018-04-09 13:30 | 13.2641 | Oxy6 (PSt7-10) | 2018-04-04 12:27 | default | 174.0646 | μmol/L | 26.4348 | °C | 1004 | hPa | Humid | 35 | 0 | 0 | 22.787 | 136357.7143 | 266265.1088 | 37.213 | 38
58704 | 2018-04-09 13:30 | 13.2806 | Oxy6 (PSt7-10) | 2018-04-04 12:27 | default | 174.059 | μmol/L | 26.4475 | °C | 1004 | hPa | Humid | 35 | 0 | 0 | 22.783 | 136348.0276 | 266260.4179 | 37.213 | 38
58714 | 2018-04-09 13:30 | 13.2974 | Oxy6 (PSt7-10) | 2018-04-04 12:27 | default | 174.0338 | μmol/L | 26.4496 | °C | 1004 | hPa | Humid | 35 | 0 | 0 | 22.784 | 136346.9161 | 266271.4859 | 37.213 | 38
58727 | 2018-04-09 13:30 | 13.3141 | Oxy6 (PSt7-10) | 2018-04-04 12:27 | default | 174.0162 | μmol/L | 26.4472 | °C | 1004 | hPa | Humid | 35 | 0 | 0 | 22.786 | 136327.6307 | 266268.979 | 37.213 | 38
58737 | 2018-04-09 13:30 | 13.3311 | Oxy6 (PSt7-10) | 2018-04-04 12:27 | default | 174.0214 | μmol/L | 26.4578 | °C | 1004 | hPa | Humid | 35 | 0 | 0 | 22.782 | 136335.4168 | 266257.5653 | 37.213 | 38
58746 | 2018-04-09 13:30 | 13.3476 | Oxy6 (PSt7-10) | 2018-04-04 12:27 | default | 174.0591 | μmol/L | 26.4504 | °C | 1004 | hPa | Humid | 35 | 0 | 0 | 22.782 | 136322.0825 | 266256.2663 | 37.213 | 38
58757 | 2018-04-09 13:30 | 13.3643 | Oxy6 (PSt7-10) | 2018-04-04 12:27 | default | 174.1085 | μmol/L | 26.4465 | °C | 1004 | hPa | Humid | 35 | 0 | 0 | 22.78 | 136315.5801 | 266269.2017 | 37.213 | 38
58769 | 2018-04-09 13:30 | 13.3809 | Oxy6 (PSt7-10) | 2018-04-04 12:27 | default | 174.0482 | μmol/L | 26.4554 | °C | 1004 | hPa | Humid | 35 | 0 | 0 | 22.781 | 136314.2698 | 266260.1227 | 37.213 | 38
58777 | 2018-04-09 13:30 | 13.3975 | Oxy6 (PSt7-10) | 2018-04-04 12:27 | default | 174.0214 | μmol/L | 26.4578 | °C | 1004 | hPa | Humid | 35 | 0 | 0 | 22.782 | 136314.2898 | 266253.1604 | 37.213 | 38
58787 | 2018-04-09 13:30 | 13.4141 | Oxy6 (PSt7-10) | 2018-04-04 12:27 | default | 174.1059 | μmol/L | 26.4499 | °C | 1004 | hPa | Humid | 35 | 0 | 0 | 22.779 | 136305.7013 | 266252.597 | 37.213 | 38
58795 | 2018-04-09 13:30 | 13.4308 | Oxy6 (PSt7-10) | 2018-04-04 12:27 | default | 174.2184 | μmol/L | 26.4337 | °C | 1004 | hPa | Humid | 35 | 0 | 0 | 22.777 | 136309.421 | 266242.4176 | 37.213 | 38
58810 | 2018-04-09 13:30 | 13.4479 | Oxy6 (PSt7-10) | 2018-04-04 12:27 | default | 174.2251 | μmol/L | 26.4353 | °C | 1004 | hPa | Humid | 35 | 0 | 0 | 22.776 | 136304.1852 | 266248.4431 | 37.213 | 38
58820 | 2018-04-09 13:30 | 13.4662 | Oxy6 (PSt7-10) | 2018-04-04 12:27 | default | 174.1266 | μmol/L | 26.4517 | °C | 1004 | hPa | Humid | 35 | 0 | 0 | 22.777 | 136312.5111 | 266260.4855 | 37.213 | 38
58828 | 2018-04-09 13:30 | 13.4853 | Oxy6 (PSt7-10) | 2018-04-04 12:27 | default | 174.0646 | μmol/L | 26.458 | °C | 1004 | hPa | Humid | 35 | 0 | 0 | 22.779 | 136314.0998 | 266256.4689 | 37.213 | 38
58842 | 2018-04-09 13:30 | 13.5048 | Oxy6 (PSt7-10) | 2018-04-04 12:27 | default | 174.1413 | μmol/L | 26.4546 | °C | 1004 | hPa | Humid | 35 | 0 | 0 | 22.775 | 136303.7845 | 266260.712 | 37.213 | 38
58848 | 2018-04-09 13:30 | 13.5201 | Oxy6 (PSt7-10) | 2018-04-04 12:27 | default | 174.1265 | μmol/L | 26.4546 | °C | 1004 | hPa | Humid | 35 | 0 | 0 | 22.776 | 136286.6089 | 266241.8359 | 37.213 | 38
58858 | 2018-04-09 13:31 | 13.5488 | Oxy6 (PSt7-10) | 2018-04-04 12:27 | default | 174.121 | μmol/L | 26.4615 | °C | 1004 | hPa | Humid | 35 | 0 | 0 | 22.774 | 136311.058 | 266276.1012 | 37.213 | 38
58867 | 2018-04-09 13:31 | 13.5531 | Oxy6 (PSt7-10) | 2018-04-04 12:27 | default | 174.1399 | μmol/L | 26.4491 | °C | 1004 | hPa | Humid | 35 | 0 | 0 | 22.777 | 136256.3219 | 266221.0198 | 37.213 | 38
58881 | 2018-04-09 13:31 | 13.566 | Oxy6 (PSt7-10) | 2018-04-04 12:27 | default | 174.1647 | μmol/L | 26.4471 | °C | 1004 | hPa | Humid | 35 | 0 | 0 | 22.776 | 136254.5412 | 266229.8929 | 37.213 | 38
58890 | 2018-04-09 13:31 | 13.5822 | Oxy6 (PSt7-10) | 2018-04-04 12:27 | default | 174.1388 | μmol/L | 26.4522 | °C | 1004 | hPa | Humid | 35 | 0 | 0 | 22.776 | 136266.8466 | 266229.5541 | 37.213 | 38
58895 | 2018-04-09 13:31 | 13.5973 | Oxy6 (PSt7-10) | 2018-04-04 12:27 | default | 174.2013 | μmol/L | 26.44 | °C | 1004 | hPa | Humid | 35 | 0 | 0 | 22.776 | 136280.135 | 266232.1017 | 37.213 | 38
58908 | 2018-04-09 13:31 | 13.6162 | Oxy6 (PSt7-10) | 2018-04-04 12:27 | default | 174.1231 | μmol/L | 26.4524 | °C | 1004 | hPa | Humid | 35 | 0 | 0 | 22.777 | 136270.8151 | 266248.9477 | 37.213 | 38
58922 | 2018-04-09 13:31 | 13.6308 | Oxy6 (PSt7-10) | 2018-04-04 12:27 | default | 174.1565 | μmol/L | 26.4574 | °C | 1004 | hPa | Humid | 35 | 0 | 0 | 22.773 | 136268.908 | 266247.463 | 37.213 | 38
58925 | 2018-04-09 13:31 | 13.6473 | Oxy6 (PSt7-10) | 2018-04-04 12:27 | default | 174.2264 | μmol/L | 26.4438 | °C | 1004 | hPa | Humid | 35 | 0 | 0 | 22.773 | 136252.7343 | 266230.8349 | 37.213 | 38
58934 | 2018-04-09 13:31 | 13.6643 | Oxy6 (PSt7-10) | 2018-04-04 12:27 | default | 174.1799 | μmol/L | 26.4499 | °C | 1004 | hPa | Humid | 35 | 0 | 0 | 22.774 | 136255.3212 | 266245.9711 | 37.213 | 38
58944 | 2018-04-09 13:31 | 13.6803 | Oxy6 (PSt7-10) | 2018-04-04 12:27 | default | 174.255 | μmol/L | 26.444 | °C | 1004 | hPa | Humid | 35 | 0 | 0 | 22.771 | 136250.7782 | 266234.2478 | 37.213 | 38
58954 | 2018-04-09 13:31 | 13.6977 | Oxy6 (PSt7-10) | 2018-04-04 12:27 | default | 174.1285 | μmol/L | 26.4658 | °C | 1004 | hPa | Humid | 35 | 0 | 0 | 22.772 | 136250.7428 | 266244.9134 | 37.213 | 38
58969 | 2018-04-09 13:31 | 13.7143 | Oxy6 (PSt7-10) | 2018-04-04 12:27 | default | 174.1661 | μmol/L | 26.4643 | °C | 1004 | hPa | Humid | 35 | 0 | 0 | 22.77 | 136235.3258 | 266239.3049 | 37.213 | 38
58980 | 2018-04-09 13:31 | 13.7304 | Oxy6 (PSt7-10) | 2018-04-04 12:27 | default | 174.2715 | μmol/L | 26.4436 | °C | 1004 | hPa | Humid | 35 | 0 | 0 | 22.77 | 136229.7204 | 266240.5755 | 37.213 | 38
58990 | 2018-04-09 13:31 | 13.748 | Oxy6 (PSt7-10) | 2018-04-04 12:27 | default | 174.2569 | μmol/L | 26.4465 | °C | 1004 | hPa | Humid | 35 | 0 | 0 | 22.77 | 136229.334 | 266239.6211 | 37.213 | 38
58996 | 2018-04-09 13:31 | 13.764 | Oxy6 (PSt7-10) | 2018-04-04 12:27 | default | 174.1618 | μmol/L | 26.4622 | °C | 1004 | hPa | Humid | 35 | 0 | 0 | 22.771 | 136226.7658 | 266248.5951 | 37.213 | 38
59006 | 2018-04-09 13:31 | 13.7808 | Oxy6 (PSt7-10) | 2018-04-04 12:27 | default | 174.148 | μmol/L | 26.4736 | °C | 1004 | hPa | Humid | 35 | 0 | 0 | 22.768 | 136227.5986 | 266246.9176 | 37.213 | 38
59023 | 2018-04-09 13:31 | 13.7974 | Oxy6 (PSt7-10) | 2018-04-04 12:27 | default | 174.2261 | μmol/L | 26.4554 | °C | 1004 | hPa | Humid | 35 | 0 | 0 | 22.769 | 136219.3026 | 266239.2806 | 37.213 | 38
59032 | 2018-04-09 13:31 | 13.8148 | Oxy6 (PSt7-10) | 2018-04-04 12:27 | default | 174.266 | μmol/L | 26.4563 | °C | 1004 | hPa | Humid | 35 | 0 | 0 | 22.766 | 136209.5952 | 266237.0128 | 37.213 | 38
59040 | 2018-04-09 13:31 | 13.8308 | Oxy6 (PSt7-10) | 2018-04-04 12:27 | default | 174.232 | μmol/L | 26.4572 | °C | 1004 | hPa | Humid | 35 | 0 | 0 | 22.768 | 136226.267 | 266240.556 | 37.213 | 38
59045 | 2018-04-09 13:31 | 13.8474 | Oxy6 (PSt7-10) | 2018-04-04 12:27 | default | 174.2721 | μmol/L | 26.4551 | °C | 1004 | hPa | Humid | 35 | 0 | 0 | 22.766 | 136208.4061 | 266240.3497 | 37.213 | 38
59055 | 2018-04-09 13:31 | 13.8638 | Oxy6 (PSt7-10) | 2018-04-04 12:27 | default | 174.2288 | μmol/L | 26.4578 | °C | 1004 | hPa | Humid | 35 | 0 | 0 | 22.768 | 136209.8665 | 266230.3276 | 37.213 | 38
59070 | 2018-04-09 13:31 | 13.881 | Oxy6 (PSt7-10) | 2018-04-04 12:27 | default | 174.3397 | μmol/L | 26.4506 | °C | 1004 | hPa | Humid | 35 | 0 | 0 | 22.763 | 136210.7122 | 266236.2566 | 37.213 | 38
59079 | 2018-04-09 13:31 | 13.898 | Oxy6 (PSt7-10) | 2018-04-04 12:27 | default | 174.3639 | μmol/L | 26.4459 | °C | 1004 | hPa | Humid | 35 | 0 | 0 | 22.763 | 136207.5867 | 266233.7274 | 37.213 | 38
59092 | 2018-04-09 13:31 | 13.9142 | Oxy6 (PSt7-10) | 2018-04-04 12:27 | default | 174.344 | μmol/L | 26.4469 | °C | 1004 | hPa | Humid | 35 | 0 | 0 | 22.764 | 136210.5782 | 266231.9768 | 37.213 | 38
59095 | 2018-04-09 13:31 | 13.9306 | Oxy6 (PSt7-10) | 2018-04-04 12:27 | default | 174.2676 | μmol/L | 26.4647 | °C | 1004 | hPa | Humid | 35 | 0 | 0 | 22.763 | 136194.6999 | 266223.3346 | 37.213 | 38
59112 | 2018-04-09 13:31 | 13.9474 | Oxy6 (PSt7-10) | 2018-04-04 12:27 | default | 174.273 | μmol/L | 26.4637 | °C | 1004 | hPa | Humid | 35 | 0 | 0 | 22.763 | 136197.3331 | 266234.7934 | 37.213 | 38
59117 | 2018-04-09 13:31 | 13.9637 | Oxy6 (PSt7-10) | 2018-04-04 12:27 | default | 174.4141 | μmol/L | 26.4389 | °C | 1004 | hPa | Humid | 35 | 0 | 0 | 22.762 | 136195.0748 | 266233.6733 | 37.213 | 38
59128 | 2018-04-09 13:31 | 13.9809 | Oxy6 (PSt7-10) | 2018-04-04 12:27 | default | 174.3764 | μmol/L | 26.4492 | °C | 1004 | hPa | Humid | 35 | 0 | 0 | 22.761 | 136195.9305 | 266238.7466 | 37.213 | 38
59143 | 2018-04-09 13:31 | 13.9979 | Oxy6 (PSt7-10) | 2018-04-04 12:27 | default | 174.3884 | μmol/L | 26.4469 | °C | 1004 | hPa | Humid | 35 | 0 | 0 | 22.761 | 136183.7344 | 266223.4686 | 37.213 | 38
59146 | 2018-04-09 13:31 | 14.0141 | Oxy6 (PSt7-10) | 2018-04-04 12:27 | default | 174.3543 | μmol/L | 26.4536 | °C | 1004 | hPa | Humid | 35 | 0 | 0 | 22.761 | 136177.0446 | 266226.4889 | 37.213 | 38
59160 | 2018-04-09 13:31 | 14.0306 | Oxy6 (PSt7-10) | 2018-04-04 12:27 | default | 174.4102 | μmol/L | 26.4426 | °C | 1004 | hPa | Humid | 35 | 0 | 0 | 22.761 | 136172.806 | 266236.2257 | 37.213 | 38
59171 | 2018-04-09 13:31 | 14.0476 | Oxy6 (PSt7-10) | 2018-04-04 12:27 | default | 174.34 | μmol/L | 26.4476 | °C | 1004 | hPa | Humid | 35 | 0 | 0 | 22.764 | 136171.8338 | 266238.5724 | 37.213 | 38
59179 | 2018-04-09 13:31 | 14.0645 | Oxy6 (PSt7-10) | 2018-04-04 12:27 | default | 174.4478 | μmol/L | 26.444 | °C | 1004 | hPa | Humid | 35 | 0 | 0 | 22.758 | 136162.6005 | 266228.3431 | 37.213 | 38
59190 | 2018-04-09 13:31 | 14.0806 | Oxy6 (PSt7-10) | 2018-04-04 12:27 | default | 174.4692 | μmol/L | 26.4398 | °C | 1004 | hPa | Humid | 35 | 0 | 0 | 22.758 | 136150.6575 | 266227.3383 | 37.213 | 38
59203 | 2018-04-09 13:31 | 14.0977 | Oxy6 (PSt7-10) | 2018-04-04 12:27 | default | 174.3514 | μmol/L | 26.4599 | °C | 1004 | hPa | Humid | 35 | 0 | 0 | 22.759 | 136149.5206 | 266220.6158 | 37.213 | 38
59210 | 2018-04-09 13:31 | 14.1142 | Oxy6 (PSt7-10) | 2018-04-04 12:27 | default | 174.3778 | μmol/L | 26.4664 | °C | 1004 | hPa | Humid | 35 | 0 | 0 | 22.755 | 136135.6858 | 266215.8729 | 37.213 | 38
59216 | 2018-04-09 13:31 | 14.1303 | Oxy6 (PSt7-10) | 2018-04-04 12:27 | default | 174.3458 | μmol/L | 26.4581 | °C | 1004 | hPa | Humid | 35 | 0 | 0 | 22.76 | 136133.3894 | 266217.2014 | 37.213 | 38
59227 | 2018-04-09 13:31 | 14.1477 | Oxy6 (PSt7-10) | 2018-04-04 12:27 | default | 174.3855 | μmol/L | 26.4591 | °C | 1004 | hPa | Humid | 35 | 0 | 0 | 22.757 | 136131.6954 | 266222.0274 | 37.213 | 38
59240 | 2018-04-09 13:31 | 14.1645 | Oxy6 (PSt7-10) | 2018-04-04 12:27 | default | 174.4774 | μmol/L | 26.444 | °C | 1004 | hPa | Humid | 35 | 0 | 0 | 22.756 | 136138.7467 | 266227.0747 | 37.213 | 38
59247 | 2018-04-09 13:31 | 14.1807 | Oxy6 (PSt7-10) | 2018-04-04 12:27 | default | 174.526 | μmol/L | 26.4403 | °C | 1004 | hPa | Humid | 35 | 0 | 0 | 22.754 | 136139.2364 | 266223.8467 | 37.213 | 38
59258 | 2018-04-09 13:31 | 14.1991 | Oxy6 (PSt7-10) | 2018-04-04 12:27 | default | 174.4279 | μmol/L | 26.4537 | °C | 1004 | hPa | Humid | 35 | 0 | 0 | 22.756 | 136133.008 | 266223.286 | 37.213 | 38
59271 | 2018-04-09 13:31 | 14.2143 | Oxy6 (PSt7-10) | 2018-04-04 12:27 | default | 174.489 | μmol/L | 26.4504 | °C | 1004 | hPa | Humid | 35 | 0 | 0 | 22.753 | 136123.462 | 266217.0747 | 37.213 | 38
59277 | 2018-04-09 13:31 | 14.2312 | Oxy6 (PSt7-10) | 2018-04-04 12:27 | default | 174.455 | μmol/L | 26.4542 | °C | 1004 | hPa | Humid | 35 | 0 | 0 | 22.754 | 136121.2293 | 266218.1915 | 37.213 | 38
59292 | 2018-04-09 13:31 | 14.2475 | Oxy6 (PSt7-10) | 2018-04-04 12:27 | default | 174.3846 | μmol/L | 26.4592 | °C | 1004 | hPa | Humid | 35 | 0 | 0 | 22.757 | 136118.4195 | 266214.2379 | 37.213 | 38
59294 | 2018-04-09 13:31 | 14.2639 | Oxy6 (PSt7-10) | 2018-04-04 12:27 | default | 174.5098 | μmol/L | 26.458 | °C | 1004 | hPa | Humid | 35 | 0 | 0 | 22.749 | 136117.6056 | 266211.3815 | 37.213 | 38
59305 | 2018-04-09 13:31 | 14.2804 | Oxy6 (PSt7-10) | 2018-04-04 12:27 | default | 174.4284 | μmol/L | 26.4623 | °C | 1004 | hPa | Humid | 35 | 0 | 0 | 22.753 | 136107.7272 | 266207.6283 | 37.213 | 38
59316 | 2018-04-09 13:31 | 14.2974 | Oxy6 (PSt7-10) | 2018-04-04 12:27 | default | 174.4887 | μmol/L | 26.4534 | °C | 1004 | hPa | Humid | 35 | 0 | 0 | 22.752 | 136105.4493 | 266221.6448 | 37.213 | 38
59330 | 2018-04-09 13:31 | 14.3144 | Oxy6 (PSt7-10) | 2018-04-04 12:27 | default | 174.4615 | μmol/L | 26.4558 | °C | 1004 | hPa | Humid | 35 | 0 | 0 | 22.753 | 136102.4438 | 266209.0849 | 37.213 | 38
59340 | 2018-04-09 13:31 | 14.3309 | Oxy6 (PSt7-10) | 2018-04-04 12:27 | default | 174.4867 | μmol/L | 26.4567 | °C | 1004 | hPa | Humid | 35 | 0 | 0 | 22.751 | 136103.6631 | 266217.3999 | 37.213 | 38
59349 | 2018-04-09 13:31 | 14.3478 | Oxy6 (PSt7-10) | 2018-04-04 12:27 | default | 174.4888 | μmol/L | 26.4534 | °C | 1004 | hPa | Humid | 35 | 0 | 0 | 22.752 | 136111.7361 | 266215.2828 | 37.213 | 38
59361 | 2018-04-09 13:31 | 14.3638 | Oxy6 (PSt7-10) | 2018-04-04 12:27 | default | 174.4996 | μmol/L | 26.4513 | °C | 1004 | hPa | Humid | 35 | 0 | 0 | 22.752 | 136095.9322 | 266210.4747 | 37.213 | 38
59370 | 2018-04-09 13:31 | 14.3811 | Oxy6 (PSt7-10) | 2018-04-04 12:27 | default | 174.511 | μmol/L | 26.4548 | °C | 1004 | hPa | Humid | 35 | 0 | 0 | 22.75 | 136096.9107 | 266206.9375 | 37.213 | 38
59383 | 2018-04-09 13:31 | 14.397 | Oxy6 (PSt7-10) | 2018-04-04 12:27 | default | 174.5334 | μmol/L | 26.4476 | °C | 1004 | hPa | Humid | 35 | 0 | 0 | 22.751 | 136080.2096 | 266201.1424 | 37.213 | 38
59387 | 2018-04-09 13:31 | 14.4143 | Oxy6 (PSt7-10) | 2018-04-04 12:27 | default | 174.397 | μmol/L | 26.4713 | °C | 1004 | hPa | Humid | 35 | 0 | 0 | 22.752 | 136080.2451 | 266195.944 | 37.213 | 38
59401 | 2018-04-09 13:31 | 14.4304 | Oxy6 (PSt7-10) | 2018-04-04 12:27 | default | 174.3918 | μmol/L | 26.4723 | °C | 1004 | hPa | Humid | 35 | 0 | 0 | 22.752 | 136081.1593 | 266208.9815 | 37.213 | 38
59404 | 2018-04-09 13:31 | 14.4472 | Oxy6 (PSt7-10) | 2018-04-04 12:27 | default | 174.4305 | μmol/L | 26.4706 | °C | 1004 | hPa | Humid | 35 | 0 | 0 | 22.75 | 136073.6976 | 266211.9492 | 37.213 | 38
59423 | 2018-04-09 13:31 | 14.464 | Oxy6 (PSt7-10) | 2018-04-04 12:27 | default | 174.5089 | μmol/L | 26.4669 | °C | 1004 | hPa | Humid | 35 | 0 | 0 | 22.746 | 136079.1298 | 266213.7951 | 37.213 | 38
59430 | 2018-04-09 13:31 | 14.4806 | Oxy6 (PSt7-10) | 2018-04-04 12:27 | default | 174.5235 | μmol/L | 26.4582 | °C | 1004 | hPa | Humid | 35 | 0 | 0 | 22.748 | 136068.5165 | 266203.9053 | 37.213 | 38
59442 | 2018-04-09 13:31 | 14.4975 | Oxy6 (PSt7-10) | 2018-04-04 12:27 | default | 174.5033 | μmol/L | 26.468 | °C | 1004 | hPa | Humid | 35 | 0 | 0 | 22.746 | 136064.9993 | 266206.1472 | 37.213 | 38
59449 | 2018-04-09 13:31 | 14.5157 | Oxy6 (PSt7-10) | 2018-04-04 12:27 | default | 174.5648 | μmol/L | 26.4588 | °C | 1004 | hPa | Humid | 35 | 0 | 0 | 22.745 | 136061.1635 | 266214.9531 | 37.213 | 38
59462 | 2018-04-09 13:32 | 14.5306 | Oxy6 (PSt7-10) | 2018-04-04 12:27 | default | 174.6307 | μmol/L | 26.4431 | °C | 1004 | hPa | Humid | 35 | 0 | 0 | 22.746 | 136055.5965 | 266196.0916 | 37.213 | 38
59464 | 2018-04-09 13:32 | 14.5473 | Oxy6 (PSt7-10) | 2018-04-04 12:27 | default | 174.6432 | μmol/L | 26.4464 | °C | 1004 | hPa | Humid | 35 | 0 | 0 | 22.744 | 136047.0031 | 266208.4996 | 37.213 | 38
59476 | 2018-04-09 13:32 | 14.5638 | Oxy6 (PSt7-10) | 2018-04-04 12:27 | default | 174.5216 | μmol/L | 26.4615 | °C | 1004 | hPa | Humid | 35 | 0 | 0 | 22.747 | 136056.2432 | 266210.7041 | 37.213 | 38
59492 | 2018-04-09 13:32 | 14.5808 | Oxy6 (PSt7-10) | 2018-04-04 12:27 | default | 174.5998 | μmol/L | 26.4578 | °C | 1004 | hPa | Humid | 35 | 0 | 0 | 22.743 | 136042.0053 | 266212.9265 | 37.213 | 38
59499 | 2018-04-09 13:32 | 14.5973 | Oxy6 (PSt7-10) | 2018-04-04 12:27 | default | 174.6287 | μmol/L | 26.4609 | °C | 1004 | hPa | Humid | 35 | 0 | 0 | 22.74 | 136040.4006 | 266199.1154 | 37.213 | 38
59505 | 2018-04-09 13:32 | 14.614 | Oxy6 (PSt7-10) | 2018-04-04 12:27 | default | 174.6218 | μmol/L | 26.4477 | °C | 1004 | hPa | Humid | 35 | 0 | 0 | 22.745 | 136056.4865 | 266214.6608 | 37.213 | 38
59515 | 2018-04-09 13:32 | 14.6312 | Oxy6 (PSt7-10) | 2018-04-04 12:27 | default | 174.6446 | μmol/L | 26.4549 | °C | 1004 | hPa | Humid | 35 | 0 | 0 | 22.741 | 136052.4185 | 266203.3187 | 37.213 | 38
59525 | 2018-04-09 13:32 | 14.647 | Oxy6 (PSt7-10) | 2018-04-04 12:27 | default | 174.644 | μmol/L | 26.4521 | °C | 1004 | hPa | Humid | 35 | 0 | 0 | 22.742 | 136036.1472 | 266197.3062 | 37.213 | 38
59538 | 2018-04-09 13:32 | 14.6637 | Oxy6 (PSt7-10) | 2018-04-04 12:27 | default | 174.6582 | μmol/L | 26.458 | °C | 1004 | hPa | Humid | 35 | 0 | 0 | 22.739 | 136023.4264 | 266196.2277 | 37.213 | 38
59553 | 2018-04-09 13:32 | 14.6806 | Oxy6 (PSt7-10) | 2018-04-04 12:27 | default | 174.699 | μmol/L | 26.4472 | °C | 1004 | hPa | Humid | 35 | 0 | 0 | 22.74 | 136029.9429 | 266203.3891 | 37.213 | 38
59558 | 2018-04-09 13:32 | 14.6972 | Oxy6 (PSt7-10) | 2018-04-04 12:27 | default | 174.7185 | μmol/L | 26.4404 | °C | 1004 | hPa | Humid | 35 | 0 | 0 | 22.741 | 136025.8718 | 266200.3562 | 37.213 | 38
59570 | 2018-04-09 13:32 | 14.7138 | Oxy6 (PSt7-10) | 2018-04-04 12:27 | default | 174.6925 | μmol/L | 26.4513 | °C | 1004 | hPa | Humid | 35 | 0 | 0 | 22.739 | 136016.1478 | 266206.7551 | 37.213 | 38
59577 | 2018-04-09 13:32 | 14.7312 | Oxy6 (PSt7-10) | 2018-04-04 12:27 | default | 174.6641 | μmol/L | 26.454 | °C | 1004 | hPa | Humid | 35 | 0 | 0 | 22.74 | 136017.6834 | 266208.443 | 37.213 | 38
59592 | 2018-04-09 13:32 | 14.7477 | Oxy6 (PSt7-10) | 2018-04-04 12:27 | default | 174.5682 | μmol/L | 26.4669 | °C | 1004 | hPa | Humid | 35 | 0 | 0 | 22.742 | 136020.0036 | 266198.4503 | 37.213 | 38
59597 | 2018-04-09 13:32 | 14.7651 | Oxy6 (PSt7-10) | 2018-04-04 12:27 | default | 174.6392 | μmol/L | 26.4559 | °C | 1004 | hPa | Humid | 35 | 0 | 0 | 22.741 | 136005.4335 | 266190.0557 | 37.213 | 38
59612 | 2018-04-09 13:32 | 14.7807 | Oxy6 (PSt7-10) | 2018-04-04 12:27 | default | 174.7019 | μmol/L | 26.4582 | °C | 1004 | hPa | Humid | 35 | 0 | 0 | 22.736 | 136012.1298 | 266191.8944 | 37.213 | 38
59623 | 2018-04-09 13:32 | 14.7974 | Oxy6 (PSt7-10) | 2018-04-04 12:27 | default | 174.6524 | μmol/L | 26.4621 | °C | 1004 | hPa | Humid | 35 | 0 | 0 | 22.738 | 135996.2423 | 266194.9709 | 37.213 | 38
59628 | 2018-04-09 13:32 | 14.8147 | Oxy6 (PSt7-10) | 2018-04-04 12:27 | default | 174.6525 | μmol/L | 26.4562 | °C | 1004 | hPa | Humid | 35 | 0 | 0 | 22.74 | 135996.8028 | 266201.708 | 37.213 | 38
59637 | 2018-04-09 13:32 | 14.8307 | Oxy6 (PSt7-10) | 2018-04-04 12:27 | default | 174.7278 | μmol/L | 26.459 | °C | 1004 | hPa | Humid | 35 | 0 | 0 | 22.734 | 135972.5323 | 266200.6338 | 37.213 | 38
59644 | 2018-04-09 13:32 | 14.8481 | Oxy6 (PSt7-10) | 2018-04-04 12:27 | default | 174.7376 | μmol/L | 26.4512 | °C | 1004 | hPa | Humid | 35 | 0 | 0 | 22.736 | 135993.5776 | 266200.3685 | 37.213 | 38
59656 | 2018-04-09 13:32 | 14.8645 | Oxy6 (PSt7-10) | 2018-04-04 12:27 | default | 174.7053 | μmol/L | 26.4546 | °C | 1004 | hPa | Humid | 35 | 0 | 0 | 22.737 | 135968.639 | 266199.5512 | 37.213 | 38
59666 | 2018-04-09 13:32 | 14.881 | Oxy6 (PSt7-10) | 2018-04-04 12:27 | default | 174.8151 | μmol/L | 26.4448 | °C | 1004 | hPa | Humid | 35 | 0 | 0 | 22.733 | 135973.4181 | 266190.8159 | 37.213 | 38
59674 | 2018-04-09 13:32 | 14.8973 | Oxy6 (PSt7-10) | 2018-04-04 12:27 | default | 174.7461 | μmol/L | 26.4496 | °C | 1004 | hPa | Humid | 35 | 0 | 0 | 22.736 | 135973.5153 | 266192.6695 | 37.213 | 38
59690 | 2018-04-09 13:32 | 14.9145 | Oxy6 (PSt7-10) | 2018-04-04 12:27 | default | 174.8642 | μmol/L | 26.4411 | °C | 1004 | hPa | Humid | 35 | 0 | 0 | 22.731 | 135973.8797 | 266198.3791 | 37.213 | 38
59696 | 2018-04-09 13:32 | 14.9309 | Oxy6 (PSt7-10) | 2018-04-04 12:27 | default | 174.7902 | μmol/L | 26.4584 | °C | 1004 | hPa | Humid | 35 | 0 | 0 | 22.73 | 135958.8509 | 266180.9507 | 37.213 | 38
59713 | 2018-04-09 13:32 | 14.9475 | Oxy6 (PSt7-10) | 2018-04-04 12:27 | default | 174.7787 | μmol/L | 26.4606 | °C | 1004 | hPa | Humid | 35 | 0 | 0 | 22.73 | 135965.9952 | 266181.6142 | 37.213 | 38
59720 | 2018-04-09 13:32 | 14.964 | Oxy6 (PSt7-10) | 2018-04-04 12:27 | default | 174.8242 | μmol/L | 26.446 | °C | 1004 | hPa | Humid | 35 | 0 | 0 | 22.732 | 135928.865 | 266193.4767 | 37.213 | 38
59730 | 2018-04-09 13:32 | 14.9805 | Oxy6 (PSt7-10) | 2018-04-04 12:27 | default | 174.7427 | μmol/L | 26.4561 | °C | 1004 | hPa | Humid | 35 | 0 | 0 | 22.734 | 135957.8168 | 266182.0764 | 37.213 | 38
59736 | 2018-04-09 13:32 | 14.9973 | Oxy6 (PSt7-10) | 2018-04-04 12:27 | default | 174.856 | μmol/L | 26.4485 | °C | 1004 | hPa | Humid | 35 | 0 | 0 | 22.729 | 135964.0739 | 266187.71 | 37.213 | 38
59749 | 2018-04-09 13:32 | 15.0142 | Oxy6 (PSt7-10) | 2018-04-04 12:27 | default | 174.7877 | μmol/L | 26.4444 | °C | 1004 | hPa | Humid | 35 | 0 | 0 | 22.735 | 136009.966 | 266186.8513 | 37.213 | 38
59760 | 2018-04-09 13:32 | 15.0312 | Oxy6 (PSt7-10) | 2018-04-04 12:27 | default | 174.8126 | μmol/L | 26.4511 | °C | 1004 | hPa | Humid | 35 | 0 | 0 | 22.731 | 135967.3569 | 266182.4592 | 37.213 | 38
59773 | 2018-04-09 13:32 | 15.0484 | Oxy6 (PSt7-10) | 2018-04-04 12:27 | default | 174.747 | μmol/L | 26.4697 | °C | 1004 | hPa | Humid | 35 | 0 | 0 | 22.729 | 135945.6566 | 266175.763 | 37.213 | 38
59774 | 2018-04-09 13:32 | 15.0639 | Oxy6 (PSt7-10) | 2018-04-04 12:27 | default | 174.7673 | μmol/L | 26.46 | °C | 1004 | hPa | Humid | 35 | 0 | 0 | 22.731 | 135950.1632 | 266168.3624 | 37.213 | 38
59792 | 2018-04-09 13:32 | 15.0808 | Oxy6 (PSt7-10) | 2018-04-04 12:27 | default | 174.746 | μmol/L | 26.467 | °C | 1004 | hPa | Humid | 35 | 0 | 0 | 22.73 | 135957.0567 | 266184.4612 | 37.213 | 38
59801 | 2018-04-09 13:32 | 15.0975 | Oxy6 (PSt7-10) | 2018-04-04 12:27 | default | 174.7911 | μmol/L | 26.4698 | °C | 1004 | hPa | Humid | 35 | 0 | 0 | 22.726 | 135943.6802 | 266174.1492 | 37.213 | 38
59808 | 2018-04-09 13:32 | 15.1144 | Oxy6 (PSt7-10) | 2018-04-04 12:27 | default | 174.8056 | μmol/L | 26.4641 | °C | 1004 | hPa | Humid | 35 | 0 | 0 | 22.727 | 135933.3616 | 266179.583 | 37.213 | 38
59811 | 2018-04-09 13:32 | 15.1308 | Oxy6 (PSt7-10) | 2018-04-04 12:27 | default | 174.752 | μmol/L | 26.4659 | °C | 1004 | hPa | Humid | 35 | 0 | 0 | 22.73 | 135945.1884 | 266186.2035 | 37.213 | 38
59819 | 2018-04-09 13:32 | 15.1475 | Oxy6 (PSt7-10) | 2018-04-04 12:27 | default | 174.7529 | μmol/L | 26.4744 | °C | 1004 | hPa | Humid | 35 | 0 | 0 | 22.727 | 135933.0113 | 266185.9923 | 37.213 | 38
59829 | 2018-04-09 13:32 | 15.1642 | Oxy6 (PSt7-10) | 2018-04-04 12:27 | default | 174.8407 | μmol/L | 26.4515 | °C | 1004 | hPa | Humid | 35 | 0 | 0 | 22.729 | 135925.8043 | 266176.2544 | 37.213 | 38
59839 | 2018-04-09 13:32 | 15.1812 | Oxy6 (PSt7-10) | 2018-04-04 12:27 | default | 174.8333 | μmol/L | 26.4674 | °C | 1004 | hPa | Humid | 35 | 0 | 0 | 22.724 | 135919.8286 | 266180.3299 | 37.213 | 38
59842 | 2018-04-09 13:32 | 15.1987 | Oxy6 (PSt7-10) | 2018-04-04 12:27 | default | 174.8314 | μmol/L | 26.462 | °C | 1004 | hPa | Humid | 35 | 0 | 0 | 22.726 | 135922.2367 | 266180.9063 | 37.213 | 38
59851 | 2018-04-09 13:32 | 15.2182 | Oxy6 (PSt7-10) | 2018-04-04 12:27 | default | 174.984 | μmol/L | 26.4526 | °C | 1004 | hPa | Humid | 35 | 0 | 0 | 22.719 | 135918.2471 | 266172.7181 | 37.213 | 38
59856 | 2018-04-09 13:32 | 15.2314 | Oxy6 (PSt7-10) | 2018-04-04 12:27 | default | 174.8494 | μmol/L | 26.4672 | °C | 1004 | hPa | Humid | 35 | 0 | 0 | 22.723 | 135899.666 | 266162.5536 | 37.213 | 38
59861 | 2018-04-09 13:32 | 15.2475 | Oxy6 (PSt7-10) | 2018-04-04 12:27 | default | 174.8787 | μmol/L | 26.4615 | °C | 1004 | hPa | Humid | 35 | 0 | 0 | 22.723 | 135906.0816 | 266169.0768 | 37.213 | 38
59867 | 2018-04-09 13:32 | 15.2659 | Oxy6 (PSt7-10) | 2018-04-04 12:27 | default | 174.8991 | μmol/L | 26.4662 | °C | 1004 | hPa | Humid | 35 | 0 | 0 | 22.72 | 135918.9559 | 266175.0289 | 37.213 | 38