## Devices
Name | Type | Serial | FW-Version | Channels
SABD0001000008 | OXY-10 ST | SABD0001000008 | AAV1.0.0.11 | 10

## Sensors
Name | Analyte | Sensor ID | Sensor Type | Batch ID | Lot Nr | Created on
Oxy4 | O2 | 194573946 | PSt7-10 | 000000-000 | 0000-00 | 2018-04-04 12:25

## Oxygen Calibrations
Sensor | Calibration Date | Cal0 [°] | T0 | T0 Unit | Cal2nd [°] | T2nd | T2nd Unit | pATM | pATM Unit | O2Cal2nd | O2Cal2nd Unit | Environment | f1 | m | dKSV1 | dKSV2 | dPhi1 | dPhi2 | Is PreSens Calibration
Oxy4 (PSt7-10) | 2018-04-04 12:25 | 55.54 | 20 | °C | 22.07 | 20 | °C | 976 | hPa | 100 | %a.s. | Humid | 0.861 | 13.56 | 0.00035 | 0 | -0.02617 | 0 | FALSE

## Annotations
Date | Delta T [min] | Device | Channel | User | Annotation

## Info
Software Version | 2.1.0.443
Exported at | 2018-04-11 17:17

## SABD0001000008, Ch 1
Id | Date | Delta T [min] | Sensor | Calibration | User | Oxygen | Oxygen Unit | Temperature | Temperature Unit | Pressure | Pressure Unit | Mode | Salinity [pmil] | User Signal Intensity | Error | Phase [°] | Amplitude [µV] | Reference Amplitude [µV] | Signal LED Current | Reference LED Current | Battery [V]
210663 | 2018-04-11 14:20 | 0 | Oxy4 (PSt7-10) | 2018-04-04 12:25 | default | 169.3023 | μmol/L | 27.319 | °C | 1007 | hPa | Humid | 35 | 0 | 0 | 22.769 | 120673.6021 | 440749.9192 | 38.5 | 45
210666 | 2018-04-11 14:20 | 0.017201 | Oxy4 (PSt7-10) | 2018-04-04 12:25 | default | 169.361 | μmol/L | 27.3131 | °C | 1007 | hPa | Humid | 35 | 0 | 0 | 22.767 | 120640.1193 | 440689.0217 | 38.5 | 45
210671 | 2018-04-11 14:20 | 0.033569 | Oxy4 (PSt7-10) | 2018-04-04 12:25 | default | 169.3906 | μmol/L | 27.3072 | °C | 1007 | hPa | Humid | 35 | 0 | 0 | 22.767 | 120621.3122 | 440628.2432 | 38.5 | 45
210673 | 2018-04-11 14:20 | 0.049803 | Oxy4 (PSt7-10) | 2018-04-04 12:25 | default | 169.3746 | μmol/L | 27.3018 | °C | 1007 | hPa | Humid | 35 | 0 | 0 | 22.77 | 120616.3641 | 440602.4734 | 38.5 | 45
210681 | 2018-04-11 14:20 | 0.06667 | Oxy4 (PSt7-10) | 2018-04-04 12:25 | default | 169.216 | μmol/L | 27.3363 | °C | 1007 | hPa | Humid | 35 | 0 | 0 | 22.769 | 120610.2567 | 440597.792 | 38.5 | 45
210685 | 2018-04-11 14:20 | 0.083455 | Oxy4 (PSt7-10) | 2018-04-04 12:25 | default | 169.2555 | μmol/L | 27.3198 | °C | 1007 | hPa | Humid | 35 | 0 | 0 | 22.772 | 120598.369 | 440576.719 | 38.5 | 45
210695 | 2018-04-11 14:20 | 0.10159 | Oxy4 (PSt7-10) | 2018-04-04 12:25 | default | 169.195 | μmol/L | 27.3232 | °C | 1007 | hPa | Humid | 35 | 0 | 0 | 22.775 | 120598.2901 | 440566.1456 | 38.5 | 45
210704 | 2018-04-11 14:20 | 0.11636 | Oxy4 (PSt7-10) | 2018-04-04 12:25 | default | 169.1731 | μmol/L | 27.3218 | °C | 1007 | hPa | Humid | 35 | 0 | 0 | 22.777 | 120606.4237 | 440537.8502 | 38.5 | 45
210709 | 2018-04-11 14:20 | 0.13364 | Oxy4 (PSt7-10) | 2018-04-04 12:25 | default | 169.2581 | μmol/L | 27.3193 | °C | 1007 | hPa | Humid | 35 | 0 | 0 | 22.772 | 120603.7304 | 440550.7797 | 38.5 | 45
210720 | 2018-04-11 14:20 | 0.15168 | Oxy4 (PSt7-10) | 2018-04-04 12:25 | default | 169.1752 | μmol/L | 27.3214 | °C | 1007 | hPa | Humid | 35 | 0 | 0 | 22.777 | 120613.856 | 440537.9213 | 38.5 | 45
210733 | 2018-04-11 14:20 | 0.16676 | Oxy4 (PSt7-10) | 2018-04-04 12:25 | default | 169.1647 | μmol/L | 27.3206 | °C | 1007 | hPa | Humid | 35 | 0 | 0 | 22.778 | 120605.6664 | 440525.0843 | 38.5 | 45
210736 | 2018-04-11 14:20 | 0.18326 | Oxy4 (PSt7-10) | 2018-04-04 12:25 | default | 169.2765 | μmol/L | 27.3041 | °C | 1007 | hPa | Humid | 35 | 0 | 0 | 22.776 | 120604.8285 | 440527.4719 | 38.5 | 45
210750 | 2018-04-11 14:20 | 0.20008 | Oxy4 (PSt7-10) | 2018-04-04 12:25 | default | 169.1005 | μmol/L | 27.322 | °C | 1007 | hPa | Humid | 35 | 0 | 0 | 22.782 | 120608.8615 | 440532.2996 | 38.5 | 45
210763 | 2018-04-11 14:20 | 0.2164 | Oxy4 (PSt7-10) | 2018-04-04 12:25 | default | 169.206 | μmol/L | 27.321 | °C | 1007 | hPa | Humid | 35 | 0 | 0 | 22.775 | 120614.7688 | 440527.1696 | 38.5 | 45
210774 | 2018-04-11 14:20 | 0.23358 | Oxy4 (PSt7-10) | 2018-04-04 12:25 | default | 169.0964 | μmol/L | 27.3199 | °C | 1007 | hPa | Humid | 35 | 0 | 0 | 22.783 | 120589.244 | 440525.2316 | 38.5 | 45
210776 | 2018-04-11 14:20 | 0.24975 | Oxy4 (PSt7-10) | 2018-04-04 12:25 | default | 169.1576 | μmol/L | 27.3163 | °C | 1007 | hPa | Humid | 35 | 0 | 0 | 22.78 | 120575.1675 | 440502.6115 | 38.5 | 45
210786 | 2018-04-11 14:20 | 0.2663 | Oxy4 (PSt7-10) | 2018-04-04 12:25 | default | 169.1374 | μmol/L | 27.3117 | °C | 1007 | hPa | Humid | 35 | 0 | 0 | 22.783 | 120572.5584 | 440513.7762 | 38.5 | 45
210803 | 2018-04-11 14:20 | 0.28302 | Oxy4 (PSt7-10) | 2018-04-04 12:25 | default | 169.0731 | μmol/L | 27.3246 | °C | 1007 | hPa | Humid | 35 | 0 | 0 | 22.783 | 120589.0115 | 440498.916 | 38.5 | 45
210813 | 2018-04-11 14:20 | 0.30007 | Oxy4 (PSt7-10) | 2018-04-04 12:25 | default | 169.1025 | μmol/L | 27.3101 | °C | 1007 | hPa | Humid | 35 | 0 | 0 | 22.786 | 120581.4436 | 440497.1464 | 38.5 | 45
210817 | 2018-04-11 14:20 | 0.31678 | Oxy4 (PSt7-10) | 2018-04-04 12:25 | default | 169.1864 | μmol/L | 27.3105 | °C | 1007 | hPa | Humid | 35 | 0 | 0 | 22.78 | 120586.2916 | 440501.4721 | 38.5 | 45
210829 | 2018-04-11 14:20 | 0.33374 | Oxy4 (PSt7-10) | 2018-04-04 12:25 | default | 169.1272 | μmol/L | 27.3138 | °C | 1007 | hPa | Humid | 35 | 0 | 0 | 22.783 | 120593.3515 | 440487.2362 | 38.5 | 45
210842 | 2018-04-11 14:20 | 0.34975 | Oxy4 (PSt7-10) | 2018-04-04 12:25 | default | 169.0647 | μmol/L | 27.3119 | °C | 1007 | hPa | Humid | 35 | 0 | 0 | 22.788 | 120592.0398 | 440493.7811 | 38.5 | 45
210853 | 2018-04-11 14:20 | 0.36682 | Oxy4 (PSt7-10) | 2018-04-04 12:25 | default | 169.0359 | μmol/L | 27.3291 | °C | 1007 | hPa | Humid | 35 | 0 | 0 | 22.784 | 120591.3499 | 440495.5027 | 38.5 | 45
210856 | 2018-04-11 14:20 | 0.38355 | Oxy4 (PSt7-10) | 2018-04-04 12:25 | default | 168.9788 | μmol/L | 27.3377 | °C | 1007 | hPa | Humid | 35 | 0 | 0 | 22.785 | 120585.8418 | 440499.1027 | 38.5 | 45
210865 | 2018-04-11 14:20 | 0.39982 | Oxy4 (PSt7-10) | 2018-04-04 12:25 | default | 169.0315 | μmol/L | 27.3214 | °C | 1007 | hPa | Humid | 35 | 0 | 0 | 22.787 | 120582.5593 | 440464.5105 | 38.5 | 45
210877 | 2018-04-11 14:20 | 0.41637 | Oxy4 (PSt7-10) | 2018-04-04 12:25 | default | 169.0285 | μmol/L | 27.322 | °C | 1007 | hPa | Humid | 35 | 0 | 0 | 22.787 | 120584.6658 | 440475.2296 | 38.5 | 45
210889 | 2018-04-11 14:20 | 0.43329 | Oxy4 (PSt7-10) | 2018-04-04 12:25 | default | 169.1157 | μmol/L | 27.3074 | °C | 1007 | hPa | Humid | 35 | 0 | 0 | 22.786 | 120593.2415 | 440465.0994 | 38.5 | 45
210903 | 2018-04-11 14:20 | 0.45036 | Oxy4 (PSt7-10) | 2018-04-04 12:25 | default | 169.0641 | μmol/L | 27.3091 | °C | 1007 | hPa | Humid | 35 | 0 | 0 | 22.789 | 120593.8259 | 440476.7251 | 38.5 | 45
210910 | 2018-04-11 14:20 | 0.46709 | Oxy4 (PSt7-10) | 2018-04-04 12:25 | default | 168.9912 | μmol/L | 27.3208 | °C | 1007 | hPa | Humid | 35 | 0 | 0 | 22.79 | 120596.6319 | 440484.4697 | 38.5 | 45
210915 | 2018-04-11 14:20 | 0.48318 | Oxy4 (PSt7-10) | 2018-04-04 12:25 | default | 168.9645 | μmol/L | 27.3233 | °C | 1007 | hPa | Humid | 35 | 0 | 0 | 22.791 | 120589.7634 | 440461.31 | 38.5 | 45
210931 | 2018-04-11 14:20 | 0.50016 | Oxy4 (PSt7-10) | 2018-04-04 12:25 | default | 169.0362 | μmol/L | 27.3118 | °C | 1007 | hPa | Humid | 35 | 0 | 0 | 22.79 | 120589.2111 | 440460.7571 | 38.5 | 45
210935 | 2018-04-11 14:20 | 0.51631 | Oxy4 (PSt7-10) | 2018-04-04 12:25 | default | 169.0498 | μmol/L | 27.312 | °C | 1007 | hPa | Humid | 35 | 0 | 0 | 22.789 | 120589.3272 | 440433.7906 | 38.5 | 45
210945 | 2018-04-11 14:20 | 0.53341 | Oxy4 (PSt7-10) | 2018-04-04 12:25 | default | 168.9926 | μmol/L | 27.309 | °C | 1007 | hPa | Humid | 35 | 0 | 0 | 22.794 | 120593.3253 | 440448.1683 | 38.5 | 45
210963 | 2018-04-11 14:20 | 0.54961 | Oxy4 (PSt7-10) | 2018-04-04 12:25 | default | 168.9626 | μmol/L | 27.3179 | °C | 1007 | hPa | Humid | 35 | 0 | 0 | 22.793 | 120600.4261 | 440415.1893 | 38.5 | 45
210973 | 2018-04-11 14:20 | 0.56698 | Oxy4 (PSt7-10) | 2018-04-04 12:25 | default | 169.019 | μmol/L | 27.3095 | °C | 1007 | hPa | Humid | 35 | 0 | 0 | 22.792 | 120599.5923 | 440434.0513 | 38.5 | 45
210978 | 2018-04-11 14:20 | 0.5836 | Oxy4 (PSt7-10) | 2018-04-04 12:25 | default | 169.0195 | μmol/L | 27.3065 | °C | 1007 | hPa | Humid | 35 | 0 | 0 | 22.793 | 120592.4471 | 440430.837 | 38.5 | 45
210991 | 2018-04-11 14:20 | 0.6002 | Oxy4 (PSt7-10) | 2018-04-04 12:25 | default | 168.9899 | μmol/L | 27.3038 | °C | 1007 | hPa | Humid | 35 | 0 | 0 | 22.796 | 120598.9423 | 440438.591 | 38.5 | 45
210999 | 2018-04-11 14:20 | 0.61787 | Oxy4 (PSt7-10) | 2018-04-04 12:25 | default | 168.9179 | μmol/L | 27.3153 | °C | 1007 | hPa | Humid | 35 | 0 | 0 | 22.797 | 120602.2401 | 440433.0218 | 38.5 | 45
211016 | 2018-04-11 14:20 | 0.64095 | Oxy4 (PSt7-10) | 2018-04-04 12:25 | default | 168.9743 | μmol/L | 27.3156 | °C | 1007 | hPa | Humid | 35 | 0 | 0 | 22.793 | 120622.2357 | 440470.791 | 38.5 | 45
211019 | 2018-04-11 14:20 | 0.65429 | Oxy4 (PSt7-10) | 2018-04-04 12:25 | default | 168.9567 | μmol/L | 27.3105 | °C | 1007 | hPa | Humid | 35 | 0 | 0 | 22.796 | 120624.7276 | 440476.5263 | 38.5 | 45
211034 | 2018-04-11 14:20 | 0.67029 | Oxy4 (PSt7-10) | 2018-04-04 12:25 | default | 168.9279 | μmol/L | 27.3105 | °C | 1007 | hPa | Humid | 35 | 0 | 0 | 22.798 | 120582.2733 | 440381.9272 | 38.5 | 45
211039 | 2018-04-11 14:20 | 0.68371 | Oxy4 (PSt7-10) | 2018-04-04 12:25 | default | 168.8234 | μmol/L | 27.34 | °C | 1007 | hPa | Humid | 35 | 0 | 0 | 22.795 | 120578.2688 | 440372.7187 | 38.5 | 45
211046 | 2018-04-11 14:20 | 0.70007 | Oxy4 (PSt7-10) | 2018-04-04 12:25 | default | 168.7625 | μmol/L | 27.3378 | °C | 1007 | hPa | Humid | 35 | 0 | 0 | 22.8 | 120592.5246 | 440376.6926 | 38.5 | 45
211058 | 2018-04-11 14:20 | 0.71764 | Oxy4 (PSt7-10) | 2018-04-04 12:25 | default | 168.8807 | μmol/L | 27.3141 | °C | 1007 | hPa | Humid | 35 | 0 | 0 | 22.8 | 120600.2082 | 440391.2385 | 38.5 | 45
211069 | 2018-04-11 14:20 | 0.73617 | Oxy4 (PSt7-10) | 2018-04-04 12:25 | default | 168.9204 | μmol/L | 27.3177 | °C | 1007 | hPa | Humid | 35 | 0 | 0 | 22.796 | 120606.1186 | 440392.758 | 38.5 | 45
211075 | 2018-04-11 14:20 | 0.75201 | Oxy4 (PSt7-10) | 2018-04-04 12:25 | default | 168.9183 | μmol/L | 27.3124 | °C | 1007 | hPa | Humid | 35 | 0 | 0 | 22.798 | 120600.3319 | 440390.6345 | 38.5 | 45
211092 | 2018-04-11 14:20 | 0.76769 | Oxy4 (PSt7-10) | 2018-04-04 12:25 | default | 168.8264 | μmol/L | 27.3193 | °C | 1007 | hPa | Humid | 35 | 0 | 0 | 22.802 | 120607.8865 | 440388.1951 | 38.5 | 45
211103 | 2018-04-11 14:20 | 0.78353 | Oxy4 (PSt7-10) | 2018-04-04 12:25 | default | 168.8266 | μmol/L | 27.3221 | °C | 1007 | hPa | Humid | 35 | 0 | 0 | 22.801 | 120605.349 | 440380.5583 | 38.5 | 45
211109 | 2018-04-11 14:20 | 0.79995 | Oxy4 (PSt7-10) | 2018-04-04 12:25 | default | 168.822 | μmol/L | 27.323 | °C | 1007 | hPa | Humid | 35 | 0 | 0 | 22.801 | 120604.5514 | 440376.7165 | 38.5 | 45
211118 | 2018-04-11 14:20 | 0.81701 | Oxy4 (PSt7-10) | 2018-04-04 12:25 | default | 168.8963 | μmol/L | 27.3139 | °C | 1007 | hPa | Humid | 35 | 0 | 0 | 22.799 | 120615.7937 | 440374.7901 | 38.5 | 45
211129 | 2018-04-11 14:20 | 0.83303 | Oxy4 (PSt7-10) | 2018-04-04 12:25 | default | 168.9052 | μmol/L | 27.3121 | °C | 1007 | hPa | Humid | 35 | 0 | 0 | 22.799 | 120621.3254 | 440381.7238 | 38.5 | 45
211139 | 2018-04-11 14:20 | 0.8602 | Oxy4 (PSt7-10) | 2018-04-04 12:25 | default | 168.8893 | μmol/L | 27.3096 | °C | 1007 | hPa | Humid | 35 | 0 | 0 | 22.801 | 120649.4454 | 440438.6123 | 38.5 | 45
211149 | 2018-04-11 14:20 | 0.86867 | Oxy4 (PSt7-10) | 2018-04-04 12:25 | default | 168.8273 | μmol/L | 27.3162 | °C | 1007 | hPa | Humid | 35 | 0 | 0 | 22.803 | 120605.9504 | 440354.9757 | 38.5 | 45
211160 | 2018-04-11 14:21 | 0.88313 | Oxy4 (PSt7-10) | 2018-04-04 12:25 | default | 168.7567 | μmol/L | 27.3189 | °C | 1007 | hPa | Humid | 35 | 0 | 0 | 22.807 | 120619.0561 | 440363.5115 | 38.5 | 45
211173 | 2018-04-11 14:21 | 0.8998 | Oxy4 (PSt7-10) | 2018-04-04 12:25 | default | 168.8329 | μmol/L | 27.3093 | °C | 1007 | hPa | Humid | 35 | 0 | 0 | 22.805 | 120619.0763 | 440365.7828 | 38.5 | 45
211179 | 2018-04-11 14:21 | 0.91634 | Oxy4 (PSt7-10) | 2018-04-04 12:25 | default | 168.7923 | μmol/L | 27.3175 | °C | 1007 | hPa | Humid | 35 | 0 | 0 | 22.805 | 120628.9675 | 440377.691 | 38.5 | 45
211185 | 2018-04-11 14:21 | 0.93362 | Oxy4 (PSt7-10) | 2018-04-04 12:25 | default | 168.7198 | μmol/L | 27.3291 | °C | 1007 | hPa | Humid | 35 | 0 | 0 | 22.806 | 120637.7713 | 440387.1488 | 38.5 | 45
211196 | 2018-04-11 14:21 | 0.95037 | Oxy4 (PSt7-10) | 2018-04-04 12:25 | default | 168.7518 | μmol/L | 27.317 | °C | 1007 | hPa | Humid | 35 | 0 | 0 | 22.808 | 120625.9061 | 440379.8823 | 38.5 | 45
211206 | 2018-04-11 14:21 | 0.96659 | Oxy4 (PSt7-10) | 2018-04-04 12:25 | default | 168.7929 | μmol/L | 27.3174 | °C | 1007 | hPa | Humid | 35 | 0 | 0 | 22.805 | 120628.1847 | 440359.5843 | 38.5 | 45
211215 | 2018-04-11 14:21 | 0.98296 | Oxy4 (PSt7-10) | 2018-04-04 12:25 | default | 168.8321 | μmol/L | 27.3038 | °C | 1007 | hPa | Humid | 35 | 0 | 0 | 22.807 | 120635.1947 | 440352.9794 | 38.5 | 45
211231 | 2018-04-11 14:21 | 1.0003 | Oxy4 (PSt7-10) | 2018-04-04 12:25 | default | 168.7421 | μmol/L | 27.3132 | °C | 1007 | hPa | Humid | 35 | 0 | 0 | 22.81 | 120645.8308 | 440364.2192 | 38.5 | 45
211242 | 2018-04-11 14:21 | 1.0166 | Oxy4 (PSt7-10) | 2018-04-04 12:25 | default | 168.7273 | μmol/L | 27.3132 | °C | 1007 | hPa | Humid | 35 | 0 | 0 | 22.811 | 120639.7074 | 440344.6179 | 38.5 | 45
211247 | 2018-04-11 14:21 | 1.0329 | Oxy4 (PSt7-10) | 2018-04-04 12:25 | default | 168.735 | μmol/L | 27.3203 | °C | 1007 | hPa | Humid | 35 | 0 | 0 | 22.808 | 120638.7986 | 440348.2593 | 38.5 | 45
211256 | 2018-04-11 14:21 | 1.0502 | Oxy4 (PSt7-10) | 2018-04-04 12:25 | default | 168.704 | μmol/L | 27.315 | °C | 1007 | hPa | Humid | 35 | 0 | 0 | 22.812 | 120638.8972 | 440364.3349 | 38.5 | 45
211274 | 2018-04-11 14:21 | 1.0667 | Oxy4 (PSt7-10) | 2018-04-04 12:25 | default | 168.7592 | μmol/L | 27.3097 | °C | 1007 | hPa | Humid | 35 | 0 | 0 | 22.81 | 120639.9502 | 440350.0296 | 38.5 | 45
211277 | 2018-04-11 14:21 | 1.0836 | Oxy4 (PSt7-10) | 2018-04-04 12:25 | default | 168.6619 | μmol/L | 27.3321 | °C | 1007 | hPa | Humid | 35 | 0 | 0 | 22.809 | 120640.9242 | 440350.1556 | 38.5 | 45
211293 | 2018-04-11 14:21 | 1.0998 | Oxy4 (PSt7-10) | 2018-04-04 12:25 | default | 168.7708 | μmol/L | 27.3045 | °C | 1007 | hPa | Humid | 35 | 0 | 0 | 22.811 | 120639.4818 | 440325.8536 | 38.5 | 45
211298 | 2018-04-11 14:21 | 1.1168 | Oxy4 (PSt7-10) | 2018-04-04 12:25 | default | 168.6702 | μmol/L | 27.3132 | °C | 1007 | hPa | Humid | 35 | 0 | 0 | 22.815 | 120644.8009 | 440344.5562 | 38.5 | 45
211308 | 2018-04-11 14:21 | 1.1341 | Oxy4 (PSt7-10) | 2018-04-04 12:25 | default | 168.7023 | μmol/L | 27.3125 | °C | 1007 | hPa | Humid | 35 | 0 | 0 | 22.813 | 120644.9598 | 440328.0095 | 38.5 | 45
211316 | 2018-04-11 14:21 | 1.1503 | Oxy4 (PSt7-10) | 2018-04-04 12:25 | default | 168.6718 | μmol/L | 27.3157 | °C | 1007 | hPa | Humid | 35 | 0 | 0 | 22.814 | 120654.7334 | 440325.8928 | 38.5 | 45
211333 | 2018-04-11 14:21 | 1.1665 | Oxy4 (PSt7-10) | 2018-04-04 12:25 | default | 168.6287 | μmol/L | 27.3186 | °C | 1007 | hPa | Humid | 35 | 0 | 0 | 22.816 | 120656.8071 | 440341.8304 | 38.5 | 45
211339 | 2018-04-11 14:21 | 1.183 | Oxy4 (PSt7-10) | 2018-04-04 12:25 | default | 168.6335 | μmol/L | 27.3234 | °C | 1007 | hPa | Humid | 35 | 0 | 0 | 22.814 | 120662.3093 | 440335.4326 | 38.5 | 45
211352 | 2018-04-11 14:21 | 1.2001 | Oxy4 (PSt7-10) | 2018-04-04 12:25 | default | 168.7408 | μmol/L | 27.2991 | °C | 1007 | hPa | Humid | 35 | 0 | 0 | 22.815 | 120661.0979 | 440327.9338 | 38.5 | 45
211357 | 2018-04-11 14:21 | 1.2167 | Oxy4 (PSt7-10) | 2018-04-04 12:25 | default | 168.6771 | μmol/L | 27.3147 | °C | 1007 | hPa | Humid | 35 | 0 | 0 | 22.814 | 120654.4445 | 440321.1799 | 38.5 | 45
211374 | 2018-04-11 14:21 | 1.2335 | Oxy4 (PSt7-10) | 2018-04-04 12:25 | default | 168.6575 | μmol/L | 27.3129 | °C | 1007 | hPa | Humid | 35 | 0 | 0 | 22.816 | 120660.7313 | 440306.1833 | 38.5 | 45
211383 | 2018-04-11 14:21 | 1.2498 | Oxy4 (PSt7-10) | 2018-04-04 12:25 | default | 168.633 | μmol/L | 27.3149 | °C | 1007 | hPa | Humid | 35 | 0 | 0 | 22.817 | 120658.3425 | 440307.9207 | 38.5 | 45
211392 | 2018-04-11 14:21 | 1.2664 | Oxy4 (PSt7-10) | 2018-04-04 12:25 | default | 168.6648 | μmol/L | 27.3057 | °C | 1007 | hPa | Humid | 35 | 0 | 0 | 22.818 | 120669.7898 | 440314.4835 | 38.5 | 45
211399 | 2018-04-11 14:21 | 1.2841 | Oxy4 (PSt7-10) | 2018-04-04 12:25 | default | 168.7025 | μmol/L | 27.301 | °C | 1007 | hPa | Humid | 35 | 0 | 0 | 22.817 | 120672.6019 | 440281.6038 | 38.5 | 45
211405 | 2018-04-11 14:21 | 1.3001 | Oxy4 (PSt7-10) | 2018-04-04 12:25 | default | 168.6149 | μmol/L | 27.307 | °C | 1007 | hPa | Humid | 35 | 0 | 0 | 22.821 | 120683.5805 | 440299.0401 | 38.5 | 45
211417 | 2018-04-11 14:21 | 1.3165 | Oxy4 (PSt7-10) | 2018-04-04 12:25 | default | 168.6101 | μmol/L | 27.3166 | °C | 1007 | hPa | Humid | 35 | 0 | 0 | 22.818 | 120693.7865 | 440293.1148 | 38.5 | 45
211427 | 2018-04-11 14:21 | 1.3336 | Oxy4 (PSt7-10) | 2018-04-04 12:25 | default | 168.5223 | μmol/L | 27.3256 | °C | 1007 | hPa | Humid | 35 | 0 | 0 | 22.821 | 120705.7643 | 440297.0521 | 38.5 | 45
211442 | 2018-04-11 14:21 | 1.3498 | Oxy4 (PSt7-10) | 2018-04-04 12:25 | default | 168.5685 | μmol/L | 27.3221 | °C | 1007 | hPa | Humid | 35 | 0 | 0 | 22.819 | 120705.054 | 440319.9547 | 38.5 | 45
211448 | 2018-04-11 14:21 | 1.3664 | Oxy4 (PSt7-10) | 2018-04-04 12:25 | default | 168.6123 | μmol/L | 27.3162 | °C | 1007 | hPa | Humid | 35 | 0 | 0 | 22.818 | 120700.3286 | 440301.044 | 38.5 | 45
211459 | 2018-04-11 14:21 | 1.3841 | Oxy4 (PSt7-10) | 2018-04-04 12:25 | default | 168.6828 | μmol/L | 27.2992 | °C | 1007 | hPa | Humid | 35 | 0 | 0 | 22.819 | 120700.489 | 440298.2187 | 38.5 | 45
211472 | 2018-04-11 14:21 | 1.4006 | Oxy4 (PSt7-10) | 2018-04-04 12:25 | default | 168.6197 | μmol/L | 27.3061 | °C | 1007 | hPa | Humid | 35 | 0 | 0 | 22.821 | 120697.7158 | 440306.5441 | 38.5 | 45
211479 | 2018-04-11 14:21 | 1.4167 | Oxy4 (PSt7-10) | 2018-04-04 12:25 | default | 168.6238 | μmol/L | 27.311 | °C | 1007 | hPa | Humid | 35 | 0 | 0 | 22.819 | 120700.0803 | 440300.3327 | 38.5 | 45
211491 | 2018-04-11 14:21 | 1.4334 | Oxy4 (PSt7-10) | 2018-04-04 12:25 | default | 168.5844 | μmol/L | 27.3074 | °C | 1007 | hPa | Humid | 35 | 0 | 0 | 22.823 | 120701.5826 | 440300.6079 | 38.5 | 45
211496 | 2018-04-11 14:21 | 1.4497 | Oxy4 (PSt7-10) | 2018-04-04 12:25 | default | 168.5503 | μmol/L | 27.3085 | °C | 1007 | hPa | Humid | 35 | 0 | 0 | 22.825 | 120710.7894 | 440286.3285 | 38.5 | 45
211509 | 2018-04-11 14:21 | 1.4665 | Oxy4 (PSt7-10) | 2018-04-04 12:25 | default | 168.6269 | μmol/L | 27.2989 | °C | 1007 | hPa | Humid | 35 | 0 | 0 | 22.823 | 120717.6376 | 440295.6711 | 38.5 | 45
211520 | 2018-04-11 14:21 | 1.4832 | Oxy4 (PSt7-10) | 2018-04-04 12:25 | default | 168.5233 | μmol/L | 27.3168 | °C | 1007 | hPa | Humid | 35 | 0 | 0 | 22.824 | 120731.8347 | 440291.6352 | 38.5 | 45
211527 | 2018-04-11 14:21 | 1.5002 | Oxy4 (PSt7-10) | 2018-04-04 12:25 | default | 168.5506 | μmol/L | 27.3142 | °C | 1007 | hPa | Humid | 35 | 0 | 0 | 22.823 | 120743.4786 | 440299.0644 | 38.5 | 45
211538 | 2018-04-11 14:21 | 1.517 | Oxy4 (PSt7-10) | 2018-04-04 12:25 | default | 168.5958 | μmol/L | 27.2965 | °C | 1007 | hPa | Humid | 35 | 0 | 0 | 22.826 | 120742.6028 | 440281.4183 | 38.5 | 45
211550 | 2018-04-11 14:21 | 1.5332 | Oxy4 (PSt7-10) | 2018-04-04 12:25 | default | 168.6023 | μmol/L | 27.2952 | °C | 1007 | hPa | Humid | 35 | 0 | 0 | 22.826 | 120737.6884 | 440281.5614 | 38.5 | 45
211557 | 2018-04-11 14:21 | 1.5505 | Oxy4 (PSt7-10) | 2018-04-04 12:25 | default | 168.4343 | μmol/L | 27.3231 | °C | 1007 | hPa | Humid | 35 | 0 | 0 | 22.828 | 120743.4814 | 440287.3048 | 38.5 | 45
211569 | 2018-04-11 14:21 | 1.5671 | Oxy4 (PSt7-10) | 2018-04-04 12:25 | default | 168.4843 | μmol/L | 27.3131 | °C | 1007 | hPa | Humid | 35 | 0 | 0 | 22.828 | 120730.16 | 440277.732 | 38.5 | 45
211576 | 2018-04-11 14:21 | 1.5835 | Oxy4 (PSt7-10) | 2018-04-04 12:25 | default | 168.5222 | μmol/L | 27.3112 | °C | 1007 | hPa | Humid | 35 | 0 | 0 | 22.826 | 120737.7494 | 440285.0175 | 38.5 | 45
211593 | 2018-04-11 14:21 | 1.5997 | Oxy4 (PSt7-10) | 2018-04-04 12:25 | default | 168.4912 | μmol/L | 27.3088 | °C | 1007 | hPa | Humid | 35 | 0 | 0 | 22.829 | 120741.1241 | 440278.2636 | 38.5 | 45
211596 | 2018-04-11 14:21 | 1.6163 | Oxy4 (PSt7-10) | 2018-04-04 12:25 | default | 168.5578 | μmol/L | 27.2984 | °C | 1007 | hPa | Humid | 35 | 0 | 0 | 22.828 | 120737.9517 | 440260.8472 | 38.5 | 45
211614 | 2018-04-11 14:21 | 1.6337 | Oxy4 (PSt7-10) | 2018-04-04 12:25 | default | 168.5437 | μmol/L | 27.2954 | °C | 1007 | hPa | Humid | 35 | 0 | 0 | 22.83 | 120748.3564 | 440286.7676 | 38.5 | 45
211622 | 2018-04-11 14:21 | 1.6504 | Oxy4 (PSt7-10) | 2018-04-04 12:25 | default | 168.3977 | μmol/L | 27.3247 | °C | 1007 | hPa | Humid | 35 | 0 | 0 | 22.83 | 120755.865 | 440272.5127 | 38.5 | 45
211631 | 2018-04-11 14:21 | 1.6667 | Oxy4 (PSt7-10) | 2018-04-04 12:25 | default | 168.3744 | μmol/L | 27.3323 | °C | 1007 | hPa | Humid | 35 | 0 | 0 | 22.829 | 120774.4321 | 440280.6019 | 38.5 | 45
211638 | 2018-04-11 14:21 | 1.6837 | Oxy4 (PSt7-10) | 2018-04-04 12:25 | default | 168.4588 | μmol/L | 27.3125 | °C | 1007 | hPa | Humid | 35 | 0 | 0 | 22.83 | 120765.6435 | 440256.4781 | 38.5 | 45
211653 | 2018-04-11 14:21 | 1.7003 | Oxy4 (PSt7-10) | 2018-04-04 12:25 | default | 168.3959 | μmol/L | 27.3251 | °C | 1007 | hPa | Humid | 35 | 0 | 0 | 22.83 | 120777.0299 | 440265.0451 | 38.5 | 45
211660 | 2018-04-11 14:21 | 1.7164 | Oxy4 (PSt7-10) | 2018-04-04 12:25 | default | 168.3407 | μmol/L | 27.3304 | °C | 1007 | hPa | Humid | 35 | 0 | 0 | 22.832 | 120773.5758 | 440269.7927 | 38.5 | 45
211669 | 2018-04-11 14:21 | 1.7335 | Oxy4 (PSt7-10) | 2018-04-04 12:25 | default | 168.3893 | μmol/L | 27.312 | °C | 1007 | hPa | Humid | 35 | 0 | 0 | 22.835 | 120770.4726 | 440272.4228 | 38.5 | 45
211681 | 2018-04-11 14:21 | 1.7496 | Oxy4 (PSt7-10) | 2018-04-04 12:25 | default | 168.4688 | μmol/L | 27.3047 | °C | 1007 | hPa | Humid | 35 | 0 | 0 | 22.832 | 120767.6842 | 440282.7889 | 38.5 | 45
211685 | 2018-04-11 14:21 | 1.7663 | Oxy4 (PSt7-10) | 2018-04-04 12:25 | default | 168.483 | μmol/L | 27.2933 | °C | 1007 | hPa | Humid | 35 | 0 | 0 | 22.835 | 120763.7875 | 440260.2027 | 38.5 | 45
211700 | 2018-04-11 14:21 | 1.7832 | Oxy4 (PSt7-10) | 2018-04-04 12:25 | default | 168.3635 | μmol/L | 27.3144 | °C | 1007 | hPa | Humid | 35 | 0 | 0 | 22.836 | 120768.4387 | 440268.6393 | 38.5 | 45
211711 | 2018-04-11 14:21 | 1.7998 | Oxy4 (PSt7-10) | 2018-04-04 12:25 | default | 168.3979 | μmol/L | 27.3075 | °C | 1007 | hPa | Humid | 35 | 0 | 0 | 22.836 | 120778.0146 | 440277.6992 | 38.5 | 45
211716 | 2018-04-11 14:21 | 1.817 | Oxy4 (PSt7-10) | 2018-04-04 12:25 | default | 168.4191 | μmol/L | 27.3061 | °C | 1007 | hPa | Humid | 35 | 0 | 0 | 22.835 | 120783.7358 | 440264.9978 | 38.5 | 45
211733 | 2018-04-11 14:21 | 1.8331 | Oxy4 (PSt7-10) | 2018-04-04 12:25 | default | 168.3526 | μmol/L | 27.3108 | °C | 1007 | hPa | Humid | 35 | 0 | 0 | 22.838 | 120789.2303 | 440250.1939 | 38.5 | 45
211738 | 2018-04-11 14:21 | 1.8504 | Oxy4 (PSt7-10) | 2018-04-04 12:25 | default | 168.4414 | μmol/L | 27.2958 | °C | 1007 | hPa | Humid | 35 | 0 | 0 | 22.837 | 120799.0593 | 440259.7224 | 38.5 | 45
211752 | 2018-04-11 14:21 | 1.8671 | Oxy4 (PSt7-10) | 2018-04-04 12:25 | default | 168.401 | μmol/L | 27.2982 | °C | 1007 | hPa | Humid | 35 | 0 | 0 | 22.839 | 120799.2123 | 440255.2227 | 38.5 | 45
211762 | 2018-04-11 14:22 | 1.8836 | Oxy4 (PSt7-10) | 2018-04-04 12:25 | default | 168.334 | μmol/L | 27.3117 | °C | 1007 | hPa | Humid | 35 | 0 | 0 | 22.839 | 120806.8624 | 440258.7972 | 38.5 | 45
211766 | 2018-04-11 14:22 | 1.9003 | Oxy4 (PSt7-10) | 2018-04-04 12:25 | default | 168.3006 | μmol/L | 27.3184 | °C | 1007 | hPa | Humid | 35 | 0 | 0 | 22.839 | 120804.2611 | 440257.0806 | 38.5 | 45
211775 | 2018-04-11 14:22 | 1.9163 | Oxy4 (PSt7-10) | 2018-04-04 12:25 | default | 168.3343 | μmol/L | 27.303 | °C | 1007 | hPa | Humid | 35 | 0 | 0 | 22.842 | 120794.7807 | 440254.0576 | 38.5 | 45
211788 | 2018-04-11 14:22 | 1.9337 | Oxy4 (PSt7-10) | 2018-04-04 12:25 | default | 168.3706 | μmol/L | 27.3043 | °C | 1007 | hPa | Humid | 35 | 0 | 0 | 22.839 | 120801.5897 | 440234.5864 | 38.5 | 45
211804 | 2018-04-11 14:22 | 1.9504 | Oxy4 (PSt7-10) | 2018-04-04 12:25 | default | 168.2879 | μmol/L | 27.3152 | °C | 1007 | hPa | Humid | 35 | 0 | 0 | 22.841 | 120798.0575 | 440249.0444 | 38.5 | 45
211806 | 2018-04-11 14:22 | 1.9664 | Oxy4 (PSt7-10) | 2018-04-04 12:25 | default | 168.2531 | μmol/L | 27.3193 | °C | 1007 | hPa | Humid | 35 | 0 | 0 | 22.842 | 120798.7537 | 440238.5922 | 38.5 | 45
211819 | 2018-04-11 14:22 | 1.9831 | Oxy4 (PSt7-10) | 2018-04-04 12:25 | default | 168.302 | μmol/L | 27.3152 | °C | 1007 | hPa | Humid | 35 | 0 | 0 | 22.84 | 120807.629 | 440258.3416 | 38.5 | 45
211827 | 2018-04-11 14:22 | 1.9998 | Oxy4 (PSt7-10) | 2018-04-04 12:25 | default | 168.2706 | μmol/L | 27.3129 | °C | 1007 | hPa | Humid | 35 | 0 | 0 | 22.843 | 120807.314 | 440257.9893 | 38.5 | 45
211843 | 2018-04-11 14:22 | 2.0163 | Oxy4 (PSt7-10) | 2018-04-04 12:25 | default | 168.2972 | μmol/L | 27.3075 | °C | 1007 | hPa | Humid | 35 | 0 | 0 | 22.843 | 120813.7328 | 440239.8642 | 38.5 | 45
211850 | 2018-04-11 14:22 | 2.0334 | Oxy4 (PSt7-10) | 2018-04-04 12:25 | default | 168.2499 | μmol/L | 27.3084 | °C | 1007 | hPa | Humid | 35 | 0 | 0 | 22.846 | 120830.8035 | 440252.2448 | 38.5 | 45
211863 | 2018-04-11 14:22 | 2.0503 | Oxy4 (PSt7-10) | 2018-04-04 12:25 | default | 168.2687 | μmol/L | 27.3133 | °C | 1007 | hPa | Humid | 35 | 0 | 0 | 22.843 | 120831.9487 | 440246.2005 | 38.5 | 45
211873 | 2018-04-11 14:22 | 2.0667 | Oxy4 (PSt7-10) | 2018-04-04 12:25 | default | 168.2022 | μmol/L | 27.3238 | °C | 1007 | hPa | Humid | 35 | 0 | 0 | 22.844 | 120836.3462 | 440236.4812 | 38.5 | 45
211883 | 2018-04-11 14:22 | 2.0833 | Oxy4 (PSt7-10) | 2018-04-04 12:25 | default | 168.2165 | μmol/L | 27.318 | °C | 1007 | hPa | Humid | 35 | 0 | 0 | 22.845 | 120836.9592 | 440236.5734 | 38.5 | 45
211886 | 2018-04-11 14:22 | 2.1 | Oxy4 (PSt7-10) | 2018-04-04 12:25 | default | 168.2927 | μmol/L | 27.3027 | °C | 1007 | hPa | Humid | 35 | 0 | 0 | 22.845 | 120834.4318 | 440236.6868 | 38.5 | 45
211901 | 2018-04-11 14:22 | 2.1163 | Oxy4 (PSt7-10) | 2018-04-04 12:25 | default | 168.1836 | μmol/L | 27.3189 | °C | 1007 | hPa | Humid | 35 | 0 | 0 | 22.847 | 120825.1437 | 440233.0952 | 38.5 | 45
211912 | 2018-04-11 14:22 | 2.133 | Oxy4 (PSt7-10) | 2018-04-04 12:25 | default | 168.1942 | μmol/L | 27.3081 | °C | 1007 | hPa | Humid | 35 | 0 | 0 | 22.85 | 120831.0698 | 440236.8851 | 38.5 | 45
211919 | 2018-04-11 14:22 | 2.1499 | Oxy4 (PSt7-10) | 2018-04-04 12:25 | default | 168.2709 | μmol/L | 27.3128 | °C | 1007 | hPa | Humid | 35 | 0 | 0 | 22.843 | 120827.387 | 440237.6241 | 38.5 | 45
211925 | 2018-04-11 14:22 | 2.1671 | Oxy4 (PSt7-10) | 2018-04-04 12:25 | default | 168.2353 | μmol/L | 27.3085 | °C | 1007 | hPa | Humid | 35 | 0 | 0 | 22.847 | 120824.6386 | 440237.0478 | 38.5 | 45
211943 | 2018-04-11 14:22 | 2.1829 | Oxy4 (PSt7-10) | 2018-04-04 12:25 | default | 168.2568 | μmol/L | 27.3042 | °C | 1007 | hPa | Humid | 35 | 0 | 0 | 22.847 | 120829.6096 | 440229.3867 | 38.5 | 45
211945 | 2018-04-11 14:22 | 2.1998 | Oxy4 (PSt7-10) | 2018-04-04 12:25 | default | 168.2464 | μmol/L | 27.3005 | °C | 1007 | hPa | Humid | 35 | 0 | 0 | 22.849 | 120836.0891 | 440232.4369 | 38.5 | 45
211955 | 2018-04-11 14:22 | 2.2163 | Oxy4 (PSt7-10) | 2018-04-04 12:25 | default | 168.1493 | μmol/L | 27.3114 | °C | 1007 | hPa | Humid | 35 | 0 | 0 | 22.852 | 120846.0052 | 440225.0604 | 38.5 | 45
211968 | 2018-04-11 14:22 | 2.2342 | Oxy4 (PSt7-10) | 2018-04-04 12:25 | default | 168.2025 | μmol/L | 27.3007 | °C | 1007 | hPa | Humid | 35 | 0 | 0 | 22.852 | 120868.2649 | 440257.664 | 38.5 | 45
211980 | 2018-04-11 14:22 | 2.2504 | Oxy4 (PSt7-10) | 2018-04-04 12:25 | default | 168.2779 | μmol/L | 27.3 | °C | 1007 | hPa | Humid | 35 | 0 | 0 | 22.847 | 120866.7793 | 440238.2408 | 38.5 | 45
211991 | 2018-04-11 14:22 | 2.2663 | Oxy4 (PSt7-10) | 2018-04-04 12:25 | default | 168.2458 | μmol/L | 27.3006 | °C | 1007 | hPa | Humid | 35 | 0 | 0 | 22.849 | 120854.2308 | 440219.3465 | 38.5 | 45
211999 | 2018-04-11 14:22 | 2.2837 | Oxy4 (PSt7-10) | 2018-04-04 12:25 | default | 168.1873 | μmol/L | 27.3153 | °C | 1007 | hPa | Humid | 35 | 0 | 0 | 22.848 | 120865.1965 | 440229.6191 | 38.5 | 45
212008 | 2018-04-11 14:22 | 2.2997 | Oxy4 (PSt7-10) | 2018-04-04 12:25 | default | 168.1101 | μmol/L | 27.3164 | °C | 1007 | hPa | Humid | 35 | 0 | 0 | 22.853 | 120853.233 | 440213.1316 | 38.5 | 45
212018 | 2018-04-11 14:22 | 2.3165 | Oxy4 (PSt7-10) | 2018-04-04 12:25 | default | 168.1674 | μmol/L | 27.3049 | °C | 1007 | hPa | Humid | 35 | 0 | 0 | 22.853 | 120855.6324 | 440217.0079 | 38.5 | 45
212032 | 2018-04-11 14:22 | 2.3333 | Oxy4 (PSt7-10) | 2018-04-04 12:25 | default | 168.1483 | μmol/L | 27.3087 | °C | 1007 | hPa | Humid | 35 | 0 | 0 | 22.853 | 120858.7394 | 440204.3181 | 38.5 | 45
212035 | 2018-04-11 14:22 | 2.3499 | Oxy4 (PSt7-10) | 2018-04-04 12:25 | default | 168.0803 | μmol/L | 27.3167 | °C | 1007 | hPa | Humid | 35 | 0 | 0 | 22.855 | 120856.2605 | 440199.6109 | 38.5 | 45
212052 | 2018-04-11 14:22 | 2.3665 | Oxy4 (PSt7-10) | 2018-04-04 12:25 | default | 168.1142 | μmol/L | 27.3156 | °C | 1007 | hPa | Humid | 35 | 0 | 0 | 22.853 | 120854.6974 | 440206.9815 | 38.5 | 45
212055 | 2018-04-11 14:22 | 2.3829 | Oxy4 (PSt7-10) | 2018-04-04 12:25 | default | 168.2247 | μmol/L | 27.2991 | °C | 1007 | hPa | Humid | 35 | 0 | 0 | 22.851 | 120867.3583 | 440209.7498 | 38.5 | 45
212071 | 2018-04-11 14:22 | 2.4009 | Oxy4 (PSt7-10) | 2018-04-04 12:25 | default | 168.1204 | μmol/L | 27.3057 | °C | 1007 | hPa | Humid | 35 | 0 | 0 | 22.856 | 120882.9819 | 440213.6628 | 38.5 | 45
212080 | 2018-04-11 14:22 | 2.4165 | Oxy4 (PSt7-10) | 2018-04-04 12:25 | default | 168.1203 | μmol/L | 27.3029 | °C | 1007 | hPa | Humid | 35 | 0 | 0 | 22.857 | 120891.8505 | 440208.8062 | 38.5 | 45
212091 | 2018-04-11 14:22 | 2.4334 | Oxy4 (PSt7-10) | 2018-04-04 12:25 | default | 168.1023 | μmol/L | 27.3036 | °C | 1007 | hPa | Humid | 35 | 0 | 0 | 22.858 | 120897.6318 | 440212.3338 | 38.5 | 45
212099 | 2018-04-11 14:22 | 2.4504 | Oxy4 (PSt7-10) | 2018-04-04 12:25 | default | 168.114 | μmol/L | 27.3099 | °C | 1007 | hPa | Humid | 35 | 0 | 0 | 22.855 | 120906.7592 | 440209.0735 | 38.5 | 45
212107 | 2018-04-11 14:22 | 2.4666 | Oxy4 (PSt7-10) | 2018-04-04 12:25 | default | 168.0613 | μmol/L | 27.3147 | °C | 1007 | hPa | Humid | 35 | 0 | 0 | 22.857 | 120909.1678 | 440211.2411 | 38.5 | 45
212122 | 2018-04-11 14:22 | 2.4835 | Oxy4 (PSt7-10) | 2018-04-04 12:25 | default | 168.0588 | μmol/L | 27.3124 | °C | 1007 | hPa | Humid | 35 | 0 | 0 | 22.858 | 120903.253 | 440198.1261 | 38.5 | 45
212129 | 2018-04-11 14:22 | 2.5008 | Oxy4 (PSt7-10) | 2018-04-04 12:25 | default | 168.1841 | μmol/L | 27.2958 | °C | 1007 | hPa | Humid | 35 | 0 | 0 | 22.855 | 120890.7062 | 440214.8722 | 38.5 | 45
212140 | 2018-04-11 14:22 | 2.52 | Oxy4 (PSt7-10) | 2018-04-04 12:25 | default | 168.0733 | μmol/L | 27.3009 | °C | 1007 | hPa | Humid | 35 | 0 | 0 | 22.861 | 120911.3421 | 440251.8549 | 38.5 | 45
212150 | 2018-04-11 14:22 | 2.537 | Oxy4 (PSt7-10) | 2018-04-04 12:25 | default | 168.0745 | μmol/L | 27.3063 | °C | 1007 | hPa | Humid | 35 | 0 | 0 | 22.859 | 120887.7824 | 440198.7434 | 38.5 | 45
212159 | 2018-04-11 14:22 | 2.5502 | Oxy4 (PSt7-10) | 2018-04-04 12:25 | default | 168.0151 | μmol/L | 27.3097 | °C | 1007 | hPa | Humid | 35 | 0 | 0 | 22.862 | 120883.7872 | 440185.6046 | 38.5 | 45
212172 | 2018-04-11 14:22 | 2.5669 | Oxy4 (PSt7-10) | 2018-04-04 12:25 | default | 168.045 | μmol/L | 27.3037 | °C | 1007 | hPa | Humid | 35 | 0 | 0 | 22.862 | 120898.3107 | 440205.7613 | 38.5 | 45
212181 | 2018-04-11 14:22 | 2.5834 | Oxy4 (PSt7-10) | 2018-04-04 12:25 | default | 168.1891 | μmol/L | 27.2804 | °C | 1007 | hPa | Humid | 35 | 0 | 0 | 22.86 | 120910.7198 | 440213.4197 | 38.5 | 45
212191 | 2018-04-11 14:22 | 2.5997 | Oxy4 (PSt7-10) | 2018-04-04 12:25 | default | 167.9813 | μmol/L | 27.3136 | °C | 1007 | hPa | Humid | 35 | 0 | 0 | 22.863 | 120919.2372 | 440196.3824 | 38.5 | 45
212195 | 2018-04-11 14:22 | 2.617 | Oxy4 (PSt7-10) | 2018-04-04 12:25 | default | 167.9599 | μmol/L | 27.3208 | °C | 1007 | hPa | Humid | 35 | 0 | 0 | 22.862 | 120931.4858 | 440205.5472 | 38.5 | 45
212212 | 2018-04-11 14:22 | 2.6337 | Oxy4 (PSt7-10) | 2018-04-04 12:25 | default | 167.9347 | μmol/L | 27.323 | °C | 1007 | hPa | Humid | 35 | 0 | 0 | 22.863 | 120928.5203 | 440199.7709 | 38.5 | 45
212222 | 2018-04-11 14:22 | 2.6498 | Oxy4 (PSt7-10) | 2018-04-04 12:25 | default | 167.9475 | μmol/L | 27.3233 | °C | 1007 | hPa | Humid | 35 | 0 | 0 | 22.862 | 120933.907 | 440194.7525 | 38.5 | 45
212229 | 2018-04-11 14:22 | 2.6663 | Oxy4 (PSt7-10) | 2018-04-04 12:25 | default | 167.9678 | μmol/L | 27.3135 | °C | 1007 | hPa | Humid | 35 | 0 | 0 | 22.864 | 120928.8625 | 440193.4632 | 38.5 | 45
212239 | 2018-04-11 14:22 | 2.6833 | Oxy4 (PSt7-10) | 2018-04-04 12:25 | default | 168.0234 | μmol/L | 27.3023 | °C | 1007 | hPa | Humid | 35 | 0 | 0 | 22.864 | 120927.9346 | 440204.2922 | 38.5 | 45
212249 | 2018-04-11 14:22 | 2.7002 | Oxy4 (PSt7-10) | 2018-04-04 12:25 | default | 168.049 | μmol/L | 27.3057 | °C | 1007 | hPa | Humid | 35 | 0 | 0 | 22.861 | 120926.8484 | 440202.6672 | 38.5 | 45
212256 | 2018-04-11 14:22 | 2.7164 | Oxy4 (PSt7-10) | 2018-04-04 12:25 | default | 168.0016 | μmol/L | 27.3038 | °C | 1007 | hPa | Humid | 35 | 0 | 0 | 22.865 | 120929.7168 | 440197.4675 | 38.5 | 45
212272 | 2018-04-11 14:22 | 2.7332 | Oxy4 (PSt7-10) | 2018-04-04 12:25 | default | 167.9877 | μmol/L | 27.3037 | °C | 1007 | hPa | Humid | 35 | 0 | 0 | 22.866 | 120929.5864 | 440208.7862 | 38.5 | 45
212277 | 2018-04-11 14:22 | 2.7515 | Oxy4 (PSt7-10) | 2018-04-04 12:25 | default | 167.9498 | μmol/L | 27.3113 | °C | 1007 | hPa | Humid | 35 | 0 | 0 | 22.866 | 120939.3624 | 440204.6235 | 38.5 | 45
212293 | 2018-04-11 14:22 | 2.7677 | Oxy4 (PSt7-10) | 2018-04-04 12:25 | default | 168.007 | μmol/L | 27.2998 | °C | 1007 | hPa | Humid | 35 | 0 | 0 | 22.866 | 120948.1246 | 440190.4386 | 38.5 | 45
212303 | 2018-04-11 14:22 | 2.791 | Oxy4 (PSt7-10) | 2018-04-04 12:25 | default | 167.9794 | μmol/L | 27.2968 | °C | 1007 | hPa | Humid | 35 | 0 | 0 | 22.869 | 120977.9155 | 440201.6638 | 38.5 | 45
212313 | 2018-04-11 14:22 | 2.8102 | Oxy4 (PSt7-10) | 2018-04-04 12:25 | default | 167.9795 | μmol/L | 27.2996 | °C | 1007 | hPa | Humid | 35 | 0 | 0 | 22.868 | 120975.6754 | 440206.2715 | 38.5 | 45
212324 | 2018-04-11 14:22 | 2.8253 | Oxy4 (PSt7-10) | 2018-04-04 12:25 | default | 167.9077 | μmol/L | 27.3054 | °C | 1007 | hPa | Humid | 35 | 0 | 0 | 22.871 | 120979.4926 | 440207.8207 | 38.5 | 45
212328 | 2018-04-11 14:22 | 2.8565 | Oxy4 (PSt7-10) | 2018-04-04 12:25 | default | 168.069 | μmol/L | 27.2845 | °C | 1007 | hPa | Humid | 35 | 0 | 0 | 22.867 | 120989.9223 | 440241.7708 | 38.5 | 45
212340 | 2018-04-11 14:22 | 2.8581 | Oxy4 (PSt7-10) | 2018-04-04 12:25 | default | 168.0404 | μmol/L | 27.2845 | °C | 1007 | hPa | Humid | 35 | 0 | 0 | 22.869 | 120944.0743 | 440145.795 | 38.5 | 45
212352 | 2018-04-11 14:23 | 2.8755 | Oxy4 (PSt7-10) | 2018-04-04 12:25 | default | 167.9519 | μmol/L | 27.2879 | °C | 1007 | hPa | Humid | 35 | 0 | 0 | 22.874 | 120945.1624 | 440155.2265 | 38.5 | 45
212358 | 2018-04-11 14:23 | 2.8932 | Oxy4 (PSt7-10) | 2018-04-04 12:25 | default | 168.0623 | μmol/L | 27.283 | °C | 1007 | hPa | Humid | 35 | 0 | 0 | 22.868 | 120955.8233 | 440172.087 | 38.5 | 45
212372 | 2018-04-11 14:23 | 2.9263 | Oxy4 (PSt7-10) | 2018-04-04 12:25 | default | 167.8645 | μmol/L | 27.3141 | °C | 1007 | hPa | Humid | 35 | 0 | 0 | 22.871 | 120994.4065 | 440230.6883 | 38.5 | 45
212376 | 2018-04-11 14:23 | 2.9283 | Oxy4 (PSt7-10) | 2018-04-04 12:25 | default | 167.8649 | μmol/L | 27.3141 | °C | 1007 | hPa | Humid | 35 | 0 | 0 | 22.871 | 120968.2585 | 440162.628 | 38.5 | 45
212391 | 2018-04-11 14:23 | 2.9351 | Oxy4 (PSt7-10) | 2018-04-04 12:25 | default | 167.8732 | μmol/L | 27.3038 | °C | 1007 | hPa | Humid | 35 | 0 | 0 | 22.874 | 120918.4749 | 440066.5787 | 38.5 | 45
212398 | 2018-04-11 14:23 | 2.9804 | Oxy4 (PSt7-10) | 2018-04-04 12:25 | default | 167.8786 | μmol/L | 27.3084 | °C | 1007 | hPa | Humid | 35 | 0 | 0 | 22.872 | 121021.2551 | 440240.8486 | 38.5 | 45
212406 | 2018-04-11 14:23 | 2.9808 | Oxy4 (PSt7-10) | 2018-04-04 12:25 | default | 167.8215 | μmol/L | 27.3084 | °C | 1007 | hPa | Humid | 35 | 0 | 0 | 22.876 | 120968.2257 | 440131.3191 | 38.5 | 45
212422 | 2018-04-11 14:23 | 2.9859 | Oxy4 (PSt7-10) | 2018-04-04 12:25 | default | 167.8477 | μmol/L | 27.3003 | °C | 1007 | hPa | Humid | 35 | 0 | 0 | 22.877 | 120934.9087 | 440051.66 | 38.5 | 45
212427 | 2018-04-11 14:23 | 3.0023 | Oxy4 (PSt7-10) | 2018-04-04 12:25 | default | 167.7945 | μmol/L | 27.3168 | °C | 1007 | hPa | Humid | 35 | 0 | 0 | 22.875 | 120958.7415 | 440082.5047 | 38.5 | 45
212437 | 2018-04-11 14:23 | 3.017 | Oxy4 (PSt7-10) | 2018-04-04 12:25 | default | 167.8011 | μmol/L | 27.3183 | °C | 1007 | hPa | Humid | 35 | 0 | 0 | 22.874 | 120976.1689 | 440113.1776 | 38.5 | 45
212452 | 2018-04-11 14:23 | 3.0333 | Oxy4 (PSt7-10) | 2018-04-04 12:25 | default | 167.8417 | μmol/L | 27.3015 | °C | 1007 | hPa | Humid | 35 | 0 | 0 | 22.877 | 120985.5923 | 440140.9144 | 38.5 | 45
212457 | 2018-04-11 14:23 | 3.0504 | Oxy4 (PSt7-10) | 2018-04-04 12:25 | default | 167.8905 | μmol/L | 27.2974 | °C | 1007 | hPa | Humid | 35 | 0 | 0 | 22.875 | 120982.4147 | 440155.116 | 38.5 | 45
212465 | 2018-04-11 14:23 | 3.0664 | Oxy4 (PSt7-10) | 2018-04-04 12:25 | default | 167.7997 | μmol/L | 27.31 | °C | 1007 | hPa | Humid | 35 | 0 | 0 | 22.877 | 120979.3869 | 440136.8431 | 38.5 | 45
212478 | 2018-04-11 14:23 | 3.0829 | Oxy4 (PSt7-10) | 2018-04-04 12:25 | default | 167.8176 | μmol/L | 27.3035 | °C | 1007 | hPa | Humid | 35 | 0 | 0 | 22.878 | 120987.7324 | 440136.6408 | 38.5 | 45
212488 | 2018-04-11 14:23 | 3.1002 | Oxy4 (PSt7-10) | 2018-04-04 12:25 | default | 167.855 | μmol/L | 27.2931 | °C | 1007 | hPa | Humid | 35 | 0 | 0 | 22.879 | 120989.7532 | 440168.4288 | 38.5 | 45
212497 | 2018-04-11 14:23 | 3.117 | Oxy4 (PSt7-10) | 2018-04-04 12:25 | default | 167.8869 | μmol/L | 27.2867 | °C | 1007 | hPa | Humid | 35 | 0 | 0 | 22.879 | 120992.9717 | 440170.3163 | 38.5 | 45
212509 | 2018-04-11 14:23 | 3.1335 | Oxy4 (PSt7-10) | 2018-04-04 12:25 | default | 167.7803 | μmol/L | 27.3053 | °C | 1007 | hPa | Humid | 35 | 0 | 0 | 22.88 | 120998.2893 | 440159.66 | 38.5 | 45
212515 | 2018-04-11 14:23 | 3.1501 | Oxy4 (PSt7-10) | 2018-04-04 12:25 | default | 167.752 | μmol/L | 27.3052 | °C | 1007 | hPa | Humid | 35 | 0 | 0 | 22.882 | 121021.2179 | 440162.7328 | 38.5 | 45
212529 | 2018-04-11 14:23 | 3.1666 | Oxy4 (PSt7-10) | 2018-04-04 12:25 | default | 167.6818 | μmol/L | 27.3136 | °C | 1007 | hPa | Humid | 35 | 0 | 0 | 22.884 | 121024.391 | 440150.6415 | 38.5 | 45
212540 | 2018-04-11 14:23 | 3.1833 | Oxy4 (PSt7-10) | 2018-04-04 12:25 | default | 167.7879 | μmol/L | 27.298 | °C | 1007 | hPa | Humid | 35 | 0 | 0 | 22.882 | 121038.1968 | 440173.7961 | 38.5 | 45
212552 | 2018-04-11 14:23 | 3.1998 | Oxy4 (PSt7-10) | 2018-04-04 12:25 | default | 167.8336 | μmol/L | 27.2974 | °C | 1007 | hPa | Humid | 35 | 0 | 0 | 22.879 | 121040.988 | 440149.5367 | 38.5 | 45
212561 | 2018-04-11 14:23 | 3.2166 | Oxy4 (PSt7-10) | 2018-04-04 12:25 | default | 167.8425 | μmol/L | 27.2841 | °C | 1007 | hPa | Humid | 35 | 0 | 0 | 22.883 | 121034.3938 | 440148.6963 | 38.5 | 45
212568 | 2018-04-11 14:23 | 3.2335 | Oxy4 (PSt7-10) | 2018-04-04 12:25 | default | 167.7263 | μmol/L | 27.3047 | °C | 1007 | hPa | Humid | 35 | 0 | 0 | 22.884 | 121037.546 | 440156.5946 | 38.5 | 45
212575 | 2018-04-11 14:23 | 3.2496 | Oxy4 (PSt7-10) | 2018-04-04 12:25 | default | 167.6763 | μmol/L | 27.3147 | °C | 1007 | hPa | Humid | 35 | 0 | 0 | 22.884 | 121025.3157 | 440140.1893 | 38.5 | 45
212590 | 2018-04-11 14:23 | 3.267 | Oxy4 (PSt7-10) | 2018-04-04 12:25 | default | 167.6018 | μmol/L | 27.3269 | °C | 1007 | hPa | Humid | 35 | 0 | 0 | 22.885 | 121026.048 | 440167.0893 | 38.5 | 45
212595 | 2018-04-11 14:23 | 3.2836 | Oxy4 (PSt7-10) | 2018-04-04 12:25 | default | 167.6743 | μmol/L | 27.3151 | °C | 1007 | hPa | Humid | 35 | 0 | 0 | 22.884 | 121023.4252 | 440149.1815 | 38.5 | 45
212605 | 2018-04-11 14:23 | 3.3004 | Oxy4 (PSt7-10) | 2018-04-04 12:25 | default | 167.6293 | μmol/L | 27.3127 | °C | 1007 | hPa | Humid | 35 | 0 | 0 | 22.888 | 121028.1138 | 440155.7138 | 38.5 | 45
212615 | 2018-04-11 14:23 | 3.3163 | Oxy4 (PSt7-10) | 2018-04-04 12:25 | default | 167.7275 | μmol/L | 27.3073 | °C | 1007 | hPa | Humid | 35 | 0 | 0 | 22.883 | 121026.5125 | 440163.2621 | 38.5 | 45
212626 | 2018-04-11 14:23 | 3.333 | Oxy4 (PSt7-10) | 2018-04-04 12:25 | default | 167.7431 | μmol/L | 27.2955 | °C | 1007 | hPa | Humid | 35 | 0 | 0 | 22.886 | 121036.9038 | 440156.7091 | 38.5 | 45
212637 | 2018-04-11 14:23 | 3.3504 | Oxy4 (PSt7-10) | 2018-04-04 12:25 | default | 167.7203 | μmol/L | 27.2944 | °C | 1007 | hPa | Humid | 35 | 0 | 0 | 22.888 | 121048.502 | 440150.4086 | 38.5 | 45
212651 | 2018-04-11 14:23 | 3.3669 | Oxy4 (PSt7-10) | 2018-04-04 12:25 | default | 167.6916 | μmol/L | 27.303 | °C | 1007 | hPa | Humid | 35 | 0 | 0 | 22.887 | 121054.7359 | 440153.7296 | 38.5 | 45
212656 | 2018-04-11 14:23 | 3.3834 | Oxy4 (PSt7-10) | 2018-04-04 12:25 | default | 167.7055 | μmol/L | 27.3089 | °C | 1007 | hPa | Humid | 35 | 0 | 0 | 22.884 | 121057.7301 | 440154.0908 | 38.5 | 45
212673 | 2018-04-11 14:23 | 3.4002 | Oxy4 (PSt7-10) | 2018-04-04 12:25 | default | 167.6791 | μmol/L | 27.3056 | °C | 1007 | hPa | Humid | 35 | 0 | 0 | 22.887 | 121065.4144 | 440158.1563 | 38.5 | 45
212679 | 2018-04-11 14:23 | 3.418 | Oxy4 (PSt7-10) | 2018-04-04 12:25 | default | 167.668 | μmol/L | 27.3078 | °C | 1007 | hPa | Humid | 35 | 0 | 0 | 22.887 | 121069.2264 | 440153.2814 | 38.5 | 45
212686 | 2018-04-11 14:23 | 3.4341 | Oxy4 (PSt7-10) | 2018-04-04 12:25 | default | 167.6582 | μmol/L | 27.304 | °C | 1007 | hPa | Humid | 35 | 0 | 0 | 22.889 | 121063.5752 | 440159.5474 | 38.5 | 45
212695 | 2018-04-11 14:23 | 3.45 | Oxy4 (PSt7-10) | 2018-04-04 12:25 | default | 167.6378 | μmol/L | 27.3053 | °C | 1007 | hPa | Humid | 35 | 0 | 0 | 22.89 | 121056.0924 | 440147.004 | 38.5 | 45
212708 | 2018-04-11 14:23 | 3.4666 | Oxy4 (PSt7-10) | 2018-04-04 12:25 | default | 167.5842 | μmol/L | 27.3075 | °C | 1007 | hPa | Humid | 35 | 0 | 0 | 22.893 | 121052.5738 | 440143.4693 | 38.5 | 45
212722 | 2018-04-11 14:23 | 3.483 | Oxy4 (PSt7-10) | 2018-04-04 12:25 | default | 167.5647 | μmol/L | 27.3114 | °C | 1007 | hPa | Humid | 35 | 0 | 0 | 22.893 | 121053.8515 | 440148.5102 | 38.5 | 45
212727 | 2018-04-11 14:23 | 3.4999 | Oxy4 (PSt7-10) | 2018-04-04 12:25 | default | 167.6521 | μmol/L | 27.2938 | °C | 1007 | hPa | Humid | 35 | 0 | 0 | 22.893 | 121051.9346 | 440141.9965 | 38.5 | 45
212736 | 2018-04-11 14:23 | 3.5171 | Oxy4 (PSt7-10) | 2018-04-04 12:25 | default | 167.6433 | μmol/L | 27.3013 | °C | 1007 | hPa | Humid | 35 | 0 | 0 | 22.891 | 121062.5332 | 440160.5047 | 38.5 | 45
212747 | 2018-04-11 14:23 | 3.534 | Oxy4 (PSt7-10) | 2018-04-04 12:25 | default | 167.6643 | μmol/L | 27.2856 | °C | 1007 | hPa | Humid | 35 | 0 | 0 | 22.895 | 121069.771 | 440149.8828 | 38.5 | 45
212756 | 2018-04-11 14:23 | 3.5504 | Oxy4 (PSt7-10) | 2018-04-04 12:25 | default | 167.5236 | μmol/L | 27.3197 | °C | 1007 | hPa | Humid | 35 | 0 | 0 | 22.893 | 121096.0207 | 440153.0231 | 38.5 | 45
212767 | 2018-04-11 14:23 | 3.5663 | Oxy4 (PSt7-10) | 2018-04-04 12:25 | default | 167.5159 | μmol/L | 27.3213 | °C | 1007 | hPa | Humid | 35 | 0 | 0 | 22.893 | 121098.6357 | 440147.7493 | 38.5 | 45
212775 | 2018-04-11 14:23 | 3.5832 | Oxy4 (PSt7-10) | 2018-04-04 12:25 | default | 167.5182 | μmol/L | 27.315 | °C | 1007 | hPa | Humid | 35 | 0 | 0 | 22.895 | 121113.4439 | 440153.8653 | 38.5 | 45
212785 | 2018-04-11 14:23 | 3.6 | Oxy4 (PSt7-10) | 2018-04-04 12:25 | default | 167.5638 | μmol/L | 27.303 | °C | 1007 | hPa | Humid | 35 | 0 | 0 | 22.896 | 121108.2013 | 440145.5148 | 38.5 | 45
212801 | 2018-04-11 14:23 | 3.6169 | Oxy4 (PSt7-10) | 2018-04-04 12:25 | default | 167.5942 | μmol/L | 27.3026 | °C | 1007 | hPa | Humid | 35 | 0 | 0 | 22.894 | 121114.0958 | 440150.6965 | 38.5 | 45
212812 | 2018-04-11 14:23 | 3.6335 | Oxy4 (PSt7-10) | 2018-04-04 12:25 | default | 167.5559 | μmol/L | 27.3046 | °C | 1007 | hPa | Humid | 35 | 0 | 0 | 22.896 | 121100.5826 | 440152.6471 | 38.5 | 45
212822 | 2018-04-11 14:23 | 3.6496 | Oxy4 (PSt7-10) | 2018-04-04 12:25 | default | 167.606 | μmol/L | 27.2973 | °C | 1007 | hPa | Humid | 35 | 0 | 0 | 22.895 | 121087.6535 | 440140.7539 | 38.5 | 45
212829 | 2018-04-11 14:23 | 3.6667 | Oxy4 (PSt7-10) | 2018-04-04 12:25 | default | 167.5511 | μmol/L | 27.3027 | °C | 1007 | hPa | Humid | 35 | 0 | 0 | 22.897 | 121092.9927 | 440138.4723 | 38.5 | 45
212839 | 2018-04-11 14:23 | 3.6831 | Oxy4 (PSt7-10) | 2018-04-04 12:25 | default | 167.4823 | μmol/L | 27.2994 | °C | 1007 | hPa | Humid | 35 | 0 | 0 | 22.903 | 121088.561 | 440147.5556 | 38.5 | 45
212848 | 2018-04-11 14:23 | 3.7004 | Oxy4 (PSt7-10) | 2018-04-04 12:25 | default | 167.4538 | μmol/L | 27.3137 | °C | 1007 | hPa | Humid | 35 | 0 | 0 | 22.9 | 121095.7717 | 440144.6759 | 38.5 | 45
212855 | 2018-04-11 14:23 | 3.717 | Oxy4 (PSt7-10) | 2018-04-04 12:25 | default | 167.5632 | μmol/L | 27.2974 | °C | 1007 | hPa | Humid | 35 | 0 | 0 | 22.898 | 121093.6112 | 440139.1061 | 38.5 | 45
212868 | 2018-04-11 14:23 | 3.7334 | Oxy4 (PSt7-10) | 2018-04-04 12:25 | default | 167.56 | μmol/L | 27.2894 | °C | 1007 | hPa | Humid | 35 | 0 | 0 | 22.901 | 121100.3647 | 440128.2613 | 38.5 | 45
212875 | 2018-04-11 14:23 | 3.7503 | Oxy4 (PSt7-10) | 2018-04-04 12:25 | default | 167.5239 | μmol/L | 27.2938 | °C | 1007 | hPa | Humid | 35 | 0 | 0 | 22.902 | 121107.7752 | 440135.4943 | 38.5 | 45
212888 | 2018-04-11 14:23 | 3.7665 | Oxy4 (PSt7-10) | 2018-04-04 12:25 | default | 167.4911 | μmol/L | 27.2947 | °C | 1007 | hPa | Humid | 35 | 0 | 0 | 22.904 | 121123.2218 | 440152.1914 | 38.5 | 45
212902 | 2018-04-11 14:23 | 3.7833 | Oxy4 (PSt7-10) | 2018-04-04 12:25 | default | 167.5185 | μmol/L | 27.3035 | °C | 1007 | hPa | Humid | 35 | 0 | 0 | 22.899 | 121140.0937 | 440141.0236 | 38.5 | 45
212912 | 2018-04-11 14:23 | 3.8001 | Oxy4 (PSt7-10) | 2018-04-04 12:25 | default | 167.5628 | μmol/L | 27.2975 | °C | 1007 | hPa | Humid | 35 | 0 | 0 | 22.898 | 121129.8662 | 440144.1936 | 38.5 | 45
212919 | 2018-04-11 14:23 | 3.8167 | Oxy4 (PSt7-10) | 2018-04-04 12:25 | default | 167.5597 | μmol/L | 27.2895 | °C | 1007 | hPa | Humid | 35 | 0 | 0 | 22.901 | 121128.731 | 440127.7808 | 38.5 | 45
212931 | 2018-04-11 14:23 | 3.8333 | Oxy4 (PSt7-10) | 2018-04-04 12:25 | default | 167.4689 | μmol/L | 27.3021 | °C | 1007 | hPa | Humid | 35 | 0 | 0 | 22.903 | 121125.9668 | 440130.3325 | 38.5 | 45
212942 | 2018-04-11 14:23 | 3.8505 | Oxy4 (PSt7-10) | 2018-04-04 12:25 | default | 167.485 | μmol/L | 27.3017 | °C | 1007 | hPa | Humid | 35 | 0 | 0 | 22.902 | 121122.9797 | 440133.6039 | 38.5 | 45
212949 | 2018-04-11 14:23 | 3.867 | Oxy4 (PSt7-10) | 2018-04-04 12:25 | default | 167.4094 | μmol/L | 27.3083 | °C | 1007 | hPa | Humid | 35 | 0 | 0 | 22.905 | 121123.0489 | 440143.0934 | 38.5 | 45
212959 | 2018-04-11 14:24 | 3.8836 | Oxy4 (PSt7-10) | 2018-04-04 12:25 | default | 167.3482 | μmol/L | 27.3235 | °C | 1007 | hPa | Humid | 35 | 0 | 0 | 22.904 | 121116.1175 | 440130.4335 | 38.5 | 45
212966 | 2018-04-11 14:24 | 3.9003 | Oxy4 (PSt7-10) | 2018-04-04 12:25 | default | 167.4071 | μmol/L | 27.3059 | °C | 1007 | hPa | Humid | 35 | 0 | 0 | 22.906 | 121138.8277 | 440133.0595 | 38.5 | 45
212980 | 2018-04-11 14:24 | 3.9167 | Oxy4 (PSt7-10) | 2018-04-04 12:25 | default | 167.4378 | μmol/L | 27.3083 | °C | 1007 | hPa | Humid | 35 | 0 | 0 | 22.903 | 121140.9244 | 440136.4303 | 38.5 | 45
212990 | 2018-04-11 14:24 | 3.9331 | Oxy4 (PSt7-10) | 2018-04-04 12:25 | default | 167.4744 | μmol/L | 27.2952 | °C | 1007 | hPa | Humid | 35 | 0 | 0 | 22.905 | 121151.4839 | 440126.2753 | 38.5 | 45
212995 | 2018-04-11 14:24 | 3.9498 | Oxy4 (PSt7-10) | 2018-04-04 12:25 | default | 167.3901 | μmol/L | 27.2979 | °C | 1007 | hPa | Humid | 35 | 0 | 0 | 22.91 | 121168.7554 | 440138.8762 | 38.5 | 45
213007 | 2018-04-11 14:24 | 3.9667 | Oxy4 (PSt7-10) | 2018-04-04 12:25 | default | 167.4047 | μmol/L | 27.3064 | °C | 1007 | hPa | Humid | 35 | 0 | 0 | 22.906 | 121178.8568 | 440137.8267 | 38.5 | 45
213021 | 2018-04-11 14:24 | 3.9835 | Oxy4 (PSt7-10) | 2018-04-04 12:25 | default | 167.3361 | μmol/L | 27.3145 | °C | 1007 | hPa | Humid | 35 | 0 | 0 | 22.908 | 121178.6013 | 440126.0295 | 38.5 | 45
213030 | 2018-04-11 14:24 | 3.9997 | Oxy4 (PSt7-10) | 2018-04-04 12:25 | default | 167.415 | μmol/L | 27.3015 | °C | 1007 | hPa | Humid | 35 | 0 | 0 | 22.907 | 121183.6359 | 440139.2773 | 38.5 | 45
213041 | 2018-04-11 14:24 | 4.0166 | Oxy4 (PSt7-10) | 2018-04-04 12:25 | default | 167.3795 | μmol/L | 27.3086 | °C | 1007 | hPa | Humid | 35 | 0 | 0 | 22.907 | 121183.5976 | 440132.8063 | 38.5 | 45
213048 | 2018-04-11 14:24 | 4.0336 | Oxy4 (PSt7-10) | 2018-04-04 12:25 | default | 167.2864 | μmol/L | 27.3102 | °C | 1007 | hPa | Humid | 35 | 0 | 0 | 22.913 | 121164.7561 | 440131.2735 | 38.5 | 45
213058 | 2018-04-11 14:24 | 4.0503 | Oxy4 (PSt7-10) | 2018-04-04 12:25 | default | 167.3353 | μmol/L | 27.3061 | °C | 1007 | hPa | Humid | 35 | 0 | 0 | 22.911 | 121159.9378 | 440115.6602 | 38.5 | 45
213072 | 2018-04-11 14:24 | 4.0668 | Oxy4 (PSt7-10) | 2018-04-04 12:25 | default | 167.4166 | μmol/L | 27.2983 | °C | 1007 | hPa | Humid | 35 | 0 | 0 | 22.908 | 121162.4757 | 440131.391 | 38.5 | 45
213084 | 2018-04-11 14:24 | 4.083 | Oxy4 (PSt7-10) | 2018-04-04 12:25 | default | 167.4643 | μmol/L | 27.2944 | °C | 1007 | hPa | Humid | 35 | 0 | 0 | 22.906 | 121167.9925 | 440119.6974 | 38.5 | 45
213085 | 2018-04-11 14:24 | 4.1002 | Oxy4 (PSt7-10) | 2018-04-04 12:25 | default | 167.4346 | μmol/L | 27.2975 | °C | 1007 | hPa | Humid | 35 | 0 | 0 | 22.907 | 121166.1318 | 440144.0888 | 38.5 | 45
213101 | 2018-04-11 14:24 | 4.1167 | Oxy4 (PSt7-10) | 2018-04-04 12:25 | default | 167.2821 | μmol/L | 27.3054 | °C | 1007 | hPa | Humid | 35 | 0 | 0 | 22.915 | 121171.4672 | 440129.8726 | 38.5 | 45
213108 | 2018-04-11 14:24 | 4.1333 | Oxy4 (PSt7-10) | 2018-04-04 12:25 | default | 167.3368 | μmol/L | 27.2972 | °C | 1007 | hPa | Humid | 35 | 0 | 0 | 22.914 | 121181.1807 | 440137.6579 | 38.5 | 45
213119 | 2018-04-11 14:24 | 4.1502 | Oxy4 (PSt7-10) | 2018-04-04 12:25 | default | 167.3905 | μmol/L | 27.2921 | °C | 1007 | hPa | Humid | 35 | 0 | 0 | 22.912 | 121188.9969 | 440127.8921 | 38.5 | 45
213128 | 2018-04-11 14:24 | 4.167 | Oxy4 (PSt7-10) | 2018-04-04 12:25 | default | 167.3274 | μmol/L | 27.2933 | °C | 1007 | hPa | Humid | 35 | 0 | 0 | 22.916 | 121196.534 | 440123.9223 | 38.5 | 45
213142 | 2018-04-11 14:24 | 4.1837 | Oxy4 (PSt7-10) | 2018-04-04 12:25 | default | 167.2557 | μmol/L | 27.3135 | °C | 1007 | hPa | Humid | 35 | 0 | 0 | 22.914 | 121201.5081 | 440130.127 | 38.5 | 45
213151 | 2018-04-11 14:24 | 4.1999 | Oxy4 (PSt7-10) | 2018-04-04 12:25 | default | 167.2262 | μmol/L | 27.308 | °C | 1007 | hPa | Humid | 35 | 0 | 0 | 22.918 | 121198.6129 | 440127.0658 | 38.5 | 45
213156 | 2018-04-11 14:24 | 4.2163 | Oxy4 (PSt7-10) | 2018-04-04 12:25 | default | 167.3316 | μmol/L | 27.2982 | °C | 1007 | hPa | Humid | 35 | 0 | 0 | 22.914 | 121199.5803 | 440125.9073 | 38.5 | 45
213168 | 2018-04-11 14:24 | 4.2338 | Oxy4 (PSt7-10) | 2018-04-04 12:25 | default | 167.2473 | μmol/L | 27.3124 | °C | 1007 | hPa | Humid | 35 | 0 | 0 | 22.915 | 121193.6661 | 440126.085 | 38.5 | 45
213183 | 2018-04-11 14:24 | 4.25 | Oxy4 (PSt7-10) | 2018-04-04 12:25 | default | 167.2719 | μmol/L | 27.2959 | °C | 1007 | hPa | Humid | 35 | 0 | 0 | 22.919 | 121186.7687 | 440110.9608 | 38.5 | 45
213191 | 2018-04-11 14:24 | 4.267 | Oxy4 (PSt7-10) | 2018-04-04 12:25 | default | 167.2154 | μmol/L | 27.3045 | °C | 1007 | hPa | Humid | 35 | 0 | 0 | 22.92 | 121197.4164 | 440123.1668 | 38.5 | 45
213202 | 2018-04-11 14:24 | 4.2834 | Oxy4 (PSt7-10) | 2018-04-04 12:25 | default | 167.2012 | μmol/L | 27.3102 | °C | 1007 | hPa | Humid | 35 | 0 | 0 | 22.919 | 121183.3225 | 440097.5378 | 38.5 | 45
213207 | 2018-04-11 14:24 | 4.2999 | Oxy4 (PSt7-10) | 2018-04-04 12:25 | default | 167.2004 | μmol/L | 27.3075 | °C | 1007 | hPa | Humid | 35 | 0 | 0 | 22.92 | 121204.4551 | 440113.5668 | 38.5 | 45
213220 | 2018-04-11 14:24 | 4.3169 | Oxy4 (PSt7-10) | 2018-04-04 12:25 | default | 167.2098 | μmol/L | 27.3114 | °C | 1007 | hPa | Humid | 35 | 0 | 0 | 22.918 | 121223.9722 | 440142.1496 | 38.5 | 45
213229 | 2018-04-11 14:24 | 4.3332 | Oxy4 (PSt7-10) | 2018-04-04 12:25 | default | 167.303 | μmol/L | 27.2868 | °C | 1007 | hPa | Humid | 35 | 0 | 0 | 22.92 | 121234.9094 | 440129.5353 | 38.5 | 45
213238 | 2018-04-11 14:24 | 4.35 | Oxy4 (PSt7-10) | 2018-04-04 12:25 | default | 167.256 | μmol/L | 27.2991 | °C | 1007 | hPa | Humid | 35 | 0 | 0 | 22.919 | 121249.2947 | 440131.9778 | 38.5 | 45
213250 | 2018-04-11 14:24 | 4.3665 | Oxy4 (PSt7-10) | 2018-04-04 12:25 | default | 167.1145 | μmol/L | 27.3134 | °C | 1007 | hPa | Humid | 35 | 0 | 0 | 22.924 | 121250.1819 | 440110.3677 | 38.5 | 45
213256 | 2018-04-11 14:24 | 4.3841 | Oxy4 (PSt7-10) | 2018-04-04 12:25 | default | 167.2869 | μmol/L | 27.29 | °C | 1007 | hPa | Humid | 35 | 0 | 0 | 22.92 | 121257.138 | 440129.8272 | 38.5 | 45
213266 | 2018-04-11 14:24 | 4.4017 | Oxy4 (PSt7-10) | 2018-04-04 12:25 | default | 167.1808 | μmol/L | 27.2971 | °C | 1007 | hPa | Humid | 35 | 0 | 0 | 22.925 | 121256.0353 | 440126.7465 | 38.5 | 45
213282 | 2018-04-11 14:24 | 4.4238 | Oxy4 (PSt7-10) | 2018-04-04 12:25 | default | 167.1808 | μmol/L | 27.3 | °C | 1007 | hPa | Humid | 35 | 0 | 0 | 22.924 | 121257.5837 | 440151.3948 | 38.5 | 45
213290 | 2018-04-11 14:24 | 4.4378 | Oxy4 (PSt7-10) | 2018-04-04 12:25 | default | 167.1922 | μmol/L | 27.2977 | °C | 1007 | hPa | Humid | 35 | 0 | 0 | 22.924 | 121239.1385 | 440132.7347 | 38.5 | 45
213298 | 2018-04-11 14:24 | 4.4509 | Oxy4 (PSt7-10) | 2018-04-04 12:25 | default | 167.2581 | μmol/L | 27.293 | °C | 1007 | hPa | Humid | 35 | 0 | 0 | 22.921 | 121222.8926 | 440104.7692 | 38.5 | 45
213307 | 2018-04-11 14:24 | 4.4666 | Oxy4 (PSt7-10) | 2018-04-04 12:25 | default | 167.2302 | μmol/L | 27.2843 | °C | 1007 | hPa | Humid | 35 | 0 | 0 | 22.926 | 121226.8048 | 440106.4754 | 38.5 | 45
213316 | 2018-04-11 14:24 | 4.4832 | Oxy4 (PSt7-10) | 2018-04-04 12:25 | default | 167.1362 | μmol/L | 27.3033 | °C | 1007 | hPa | Humid | 35 | 0 | 0 | 22.926 | 121235.5609 | 440109.0739 | 38.5 | 45
213330 | 2018-04-11 14:24 | 4.5005 | Oxy4 (PSt7-10) | 2018-04-04 12:25 | default | 167.1119 | μmol/L | 27.3082 | °C | 1007 | hPa | Humid | 35 | 0 | 0 | 22.926 | 121234.2023 | 440118.0539 | 38.5 | 45
213336 | 2018-04-11 14:24 | 4.5167 | Oxy4 (PSt7-10) | 2018-04-04 12:25 | default | 167.084 | μmol/L | 27.3052 | °C | 1007 | hPa | Humid | 35 | 0 | 0 | 22.929 | 121245.8375 | 440125.9496 | 38.5 | 45
213349 | 2018-04-11 14:24 | 4.5345 | Oxy4 (PSt7-10) | 2018-04-04 12:25 | default | 167.1852 | μmol/L | 27.2934 | °C | 1007 | hPa | Humid | 35 | 0 | 0 | 22.926 | 121246.8282 | 440114.3099 | 38.5 | 45
213355 | 2018-04-11 14:24 | 4.5506 | Oxy4 (PSt7-10) | 2018-04-04 12:25 | default | 167.0961 | μmol/L | 27.3085 | °C | 1007 | hPa | Humid | 35 | 0 | 0 | 22.927 | 121256.0645 | 440109.2142 | 38.5 | 45
213365 | 2018-04-11 14:24 | 4.5666 | Oxy4 (PSt7-10) | 2018-04-04 12:25 | default | 167.0503 | μmol/L | 27.3092 | °C | 1007 | hPa | Humid | 35 | 0 | 0 | 22.93 | 121273.6627 | 440111.4589 | 38.5 | 45
213381 | 2018-04-11 14:24 | 4.5848 | Oxy4 (PSt7-10) | 2018-04-04 12:25 | default | 167.1141 | μmol/L | 27.2963 | °C | 1007 | hPa | Humid | 35 | 0 | 0 | 22.93 | 121280.2225 | 440116.1774 | 38.5 | 45
213391 | 2018-04-11 14:24 | 4.6028 | Oxy4 (PSt7-10) | 2018-04-04 12:25 | default | 167.1707 | μmol/L | 27.2877 | °C | 1007 | hPa | Humid | 35 | 0 | 0 | 22.929 | 121281.7823 | 440116.354 | 38.5 | 45
213399 | 2018-04-11 14:24 | 4.6177 | Oxy4 (PSt7-10) | 2018-04-04 12:25 | default | 167.1308 | μmol/L | 27.29 | °C | 1007 | hPa | Humid | 35 | 0 | 0 | 22.931 | 121264.4972 | 440075.2597 | 38.5 | 45
213409 | 2018-04-11 14:24 | 4.6331 | Oxy4 (PSt7-10) | 2018-04-04 12:25 | default | 167.0753 | μmol/L | 27.307 | °C | 1007 | hPa | Humid | 35 | 0 | 0 | 22.929 | 121261.1876 | 440084.431 | 38.5 | 45
213418 | 2018-04-11 14:24 | 4.6501 | Oxy4 (PSt7-10) | 2018-04-04 12:25 | default | 167.1049 | μmol/L | 27.3096 | °C | 1007 | hPa | Humid | 35 | 0 | 0 | 22.926 | 121256.8198 | 440100.5171 | 38.5 | 45
213430 | 2018-04-11 14:24 | 4.6668 | Oxy4 (PSt7-10) | 2018-04-04 12:25 | default | 167.137 | μmol/L | 27.2945 | °C | 1007 | hPa | Humid | 35 | 0 | 0 | 22.929 | 121272.0749 | 440106.5327 | 38.5 | 45
213443 | 2018-04-11 14:24 | 4.6835 | Oxy4 (PSt7-10) | 2018-04-04 12:25 | default | 167.156 | μmol/L | 27.2907 | °C | 1007 | hPa | Humid | 35 | 0 | 0 | 22.929 | 121278.7022 | 440100.0274 | 38.5 | 45
213451 | 2018-04-11 14:24 | 4.6996 | Oxy4 (PSt7-10) | 2018-04-04 12:25 | default | 167.0879 | μmol/L | 27.2987 | °C | 1007 | hPa | Humid | 35 | 0 | 0 | 22.931 | 121271.5567 | 440083.8514 | 38.5 | 45
213461 | 2018-04-11 14:24 | 4.7167 | Oxy4 (PSt7-10) | 2018-04-04 12:25 | default | 167.0655 | μmol/L | 27.2946 | °C | 1007 | hPa | Humid | 35 | 0 | 0 | 22.934 | 121284.6487 | 440105.3881 | 38.5 | 45
213465 | 2018-04-11 14:24 | 4.7335 | Oxy4 (PSt7-10) | 2018-04-04 12:25 | default | 167.0799 | μmol/L | 27.3003 | °C | 1007 | hPa | Humid | 35 | 0 | 0 | 22.931 | 121297.4509 | 440094.6411 | 38.5 | 45
213481 | 2018-04-11 14:24 | 4.7506 | Oxy4 (PSt7-10) | 2018-04-04 12:25 | default | 167.1016 | μmol/L | 27.2931 | °C | 1007 | hPa | Humid | 35 | 0 | 0 | 22.932 | 121312.3347 | 440099.7852 | 38.5 | 45
213489 | 2018-04-11 14:24 | 4.7666 | Oxy4 (PSt7-10) | 2018-04-04 12:25 | default | 167.0636 | μmol/L | 27.2893 | °C | 1007 | hPa | Humid | 35 | 0 | 0 | 22.936 | 121314.7996 | 440098.0203 | 38.5 | 45
213503 | 2018-04-11 14:24 | 4.7836 | Oxy4 (PSt7-10) | 2018-04-04 12:25 | default | 167.1503 | μmol/L | 27.2832 | °C | 1007 | hPa | Humid | 35 | 0 | 0 | 22.932 | 121318.0475 | 440095.8385 | 38.5 | 45
213508 | 2018-04-11 14:24 | 4.7999 | Oxy4 (PSt7-10) | 2018-04-04 12:25 | default | 167.0997 | μmol/L | 27.2849 | °C | 1007 | hPa | Humid | 35 | 0 | 0 | 22.935 | 121319.6701 | 440104.8164 | 38.5 | 45
213522 | 2018-04-11 14:24 | 4.8165 | Oxy4 (PSt7-10) | 2018-04-04 12:25 | default | 167.027 | μmol/L | 27.2996 | °C | 1007 | hPa | Humid | 35 | 0 | 0 | 22.935 | 121308.0732 | 440089.971 | 38.5 | 45
213527 | 2018-04-11 14:24 | 4.8337 | Oxy4 (PSt7-10) | 2018-04-04 12:25 | default | 166.9658 | μmol/L | 27.3091 | °C | 1007 | hPa | Humid | 35 | 0 | 0 | 22.936 | 121298.0316 | 440094.5844 | 38.5 | 45
213538 | 2018-04-11 14:24 | 4.8503 | Oxy4 (PSt7-10) | 2018-04-04 12:25 | default | 166.9993 | μmol/L | 27.2994 | °C | 1007 | hPa | Humid | 35 | 0 | 0 | 22.937 | 121297.2015 | 440097.9881 | 38.5 | 45
213545 | 2018-04-11 14:24 | 4.867 | Oxy4 (PSt7-10) | 2018-04-04 12:25 | default | 167.0005 | μmol/L | 27.2992 | °C | 1007 | hPa | Humid | 35 | 0 | 0 | 22.937 | 121301.2416 | 440087.5988 | 38.5 | 45
213563 | 2018-04-11 14:25 | 4.8831 | Oxy4 (PSt7-10) | 2018-04-04 12:25 | default | 166.9644 | μmol/L | 27.3065 | °C | 1007 | hPa | Humid | 35 | 0 | 0 | 22.937 | 121298.2698 | 440081.8554 | 38.5 | 45
213565 | 2018-04-11 14:25 | 4.8997 | Oxy4 (PSt7-10) | 2018-04-04 12:25 | default | 166.9523 | μmol/L | 27.309 | °C | 1007 | hPa | Humid | 35 | 0 | 0 | 22.937 | 121298.9449 | 440089.543 | 38.5 | 45
213578 | 2018-04-11 14:25 | 4.9167 | Oxy4 (PSt7-10) | 2018-04-04 12:25 | default | 167.0186 | μmol/L | 27.2869 | °C | 1007 | hPa | Humid | 35 | 0 | 0 | 22.94 | 121304.2255 | 440072.0334 | 38.5 | 45
213590 | 2018-04-11 14:25 | 4.9336 | Oxy4 (PSt7-10) | 2018-04-04 12:25 | default | 166.9743 | μmol/L | 27.2959 | °C | 1007 | hPa | Humid | 35 | 0 | 0 | 22.94 | 121324.0731 | 440104.7826 | 38.5 | 45
213602 | 2018-04-11 14:25 | 4.9501 | Oxy4 (PSt7-10) | 2018-04-04 12:25 | default | 166.9983 | μmol/L | 27.2939 | °C | 1007 | hPa | Humid | 35 | 0 | 0 | 22.939 | 121326.8902 | 440089.7652 | 38.5 | 45
213610 | 2018-04-11 14:25 | 4.9669 | Oxy4 (PSt7-10) | 2018-04-04 12:25 | default | 167.0313 | μmol/L | 27.2815 | °C | 1007 | hPa | Humid | 35 | 0 | 0 | 22.941 | 121343.4271 | 440077.2497 | 38.5 | 45
213622 | 2018-04-11 14:25 | 4.9841 | Oxy4 (PSt7-10) | 2018-04-04 12:25 | default | 166.8939 | μmol/L | 27.3036 | °C | 1007 | hPa | Humid | 35 | 0 | 0 | 22.943 | 121350.6189 | 440080.8412 | 38.5 | 45
213627 | 2018-04-11 14:25 | 5.0002 | Oxy4 (PSt7-10) | 2018-04-04 12:25 | default | 166.9371 | μmol/L | 27.3063 | °C | 1007 | hPa | Humid | 35 | 0 | 0 | 22.939 | 121343.8547 | 440077.6892 | 38.5 | 45
213643 | 2018-04-11 14:25 | 5.0165 | Oxy4 (PSt7-10) | 2018-04-04 12:25 | default | 166.9696 | μmol/L | 27.3054 | °C | 1007 | hPa | Humid | 35 | 0 | 0 | 22.937 | 121341.4308 | 440082.1706 | 38.5 | 45
213647 | 2018-04-11 14:25 | 5.0333 | Oxy4 (PSt7-10) | 2018-04-04 12:25 | default | 166.9245 | μmol/L | 27.2945 | °C | 1007 | hPa | Humid | 35 | 0 | 0 | 22.944 | 121335.2353 | 440077.1115 | 38.5 | 45
213661 | 2018-04-11 14:25 | 5.0498 | Oxy4 (PSt7-10) | 2018-04-04 12:25 | default | 166.9494 | μmol/L | 27.2895 | °C | 1007 | hPa | Humid | 35 | 0 | 0 | 22.944 | 121325.2663 | 440069.3788 | 38.5 | 45
213668 | 2018-04-11 14:25 | 5.0669 | Oxy4 (PSt7-10) | 2018-04-04 12:25 | default | 166.9327 | μmol/L | 27.29 | °C | 1007 | hPa | Humid | 35 | 0 | 0 | 22.945 | 121335.1888 | 440077.2608 | 38.5 | 45
213682 | 2018-04-11 14:25 | 5.0836 | Oxy4 (PSt7-10) | 2018-04-04 12:25 | default | 166.9554 | μmol/L | 27.2969 | °C | 1007 | hPa | Humid | 35 | 0 | 0 | 22.941 | 121345.1401 | 440096.178 | 38.5 | 45
213690 | 2018-04-11 14:25 | 5.1002 | Oxy4 (PSt7-10) | 2018-04-04 12:25 | default | 166.9519 | μmol/L | 27.2947 | °C | 1007 | hPa | Humid | 35 | 0 | 0 | 22.942 | 121269.5052 | 440063.4482 | 38.5 | 45
213701 | 2018-04-11 14:25 | 5.1171 | Oxy4 (PSt7-10) | 2018-04-04 12:25 | default | 166.8887 | μmol/L | 27.2932 | °C | 1007 | hPa | Humid | 35 | 0 | 0 | 22.947 | 121300.2427 | 440068.9485 | 38.5 | 45
213712 | 2018-04-11 14:25 | 5.1335 | Oxy4 (PSt7-10) | 2018-04-04 12:25 | default | 166.8272 | μmol/L | 27.3056 | °C | 1007 | hPa | Humid | 35 | 0 | 0 | 22.947 | 121316.3455 | 440078.9133 | 38.5 | 45
213716 | 2018-04-11 14:25 | 5.1499 | Oxy4 (PSt7-10) | 2018-04-04 12:25 | default | 166.7997 | μmol/L | 27.3083 | °C | 1007 | hPa | Humid | 35 | 0 | 0 | 22.948 | 121327.1055 | 440075.5597 | 38.5 | 45
213725 | 2018-04-11 14:25 | 5.1669 | Oxy4 (PSt7-10) | 2018-04-04 12:25 | default | 166.8191 | μmol/L | 27.3101 | °C | 1007 | hPa | Humid | 35 | 0 | 0 | 22.946 | 121332.4008 | 440088.3002 | 38.5 | 45
213739 | 2018-04-11 14:25 | 5.1831 | Oxy4 (PSt7-10) | 2018-04-04 12:25 | default | 166.7845 | μmol/L | 27.3143 | °C | 1007 | hPa | Humid | 35 | 0 | 0 | 22.947 | 121340.657 | 440070.2991 | 38.5 | 45
213751 | 2018-04-11 14:25 | 5.2002 | Oxy4 (PSt7-10) | 2018-04-04 12:25 | default | 166.8056 | μmol/L | 27.3014 | °C | 1007 | hPa | Humid | 35 | 0 | 0 | 22.95 | 121334.5683 | 440079.6216 | 38.5 | 45
213761 | 2018-04-11 14:25 | 5.2166 | Oxy4 (PSt7-10) | 2018-04-04 12:25 | default | 166.7814 | μmol/L | 27.3092 | °C | 1007 | hPa | Humid | 35 | 0 | 0 | 22.949 | 121338.7905 | 440076.8575 | 38.5 | 45
213765 | 2018-04-11 14:25 | 5.2336 | Oxy4 (PSt7-10) | 2018-04-04 12:25 | default | 166.8828 | μmol/L | 27.2915 | °C | 1007 | hPa | Humid | 35 | 0 | 0 | 22.948 | 121328.3017 | 440074.4866 | 38.5 | 45
213783 | 2018-04-11 14:25 | 5.2503 | Oxy4 (PSt7-10) | 2018-04-04 12:25 | default | 166.8398 | μmol/L | 27.2945 | °C | 1007 | hPa | Humid | 35 | 0 | 0 | 22.95 | 121333.1534 | 440077.3222 | 38.5 | 45
213790 | 2018-04-11 14:25 | 5.2666 | Oxy4 (PSt7-10) | 2018-04-04 12:25 | default | 166.7813 | μmol/L | 27.2948 | °C | 1007 | hPa | Humid | 35 | 0 | 0 | 22.954 | 121323.8345 | 440052.213 | 38.5 | 45
213799 | 2018-04-11 14:25 | 5.2833 | Oxy4 (PSt7-10) | 2018-04-04 12:25 | default | 166.8467 | μmol/L | 27.2959 | °C | 1007 | hPa | Humid | 35 | 0 | 0 | 22.949 | 121325.752 | 440063.454 | 38.5 | 45
213810 | 2018-04-11 14:25 | 5.3001 | Oxy4 (PSt7-10) | 2018-04-04 12:25 | default | 166.889 | μmol/L | 27.2874 | °C | 1007 | hPa | Humid | 35 | 0 | 0 | 22.949 | 121342.847 | 440075.3003 | 38.5 | 45
213821 | 2018-04-11 14:25 | 5.3169 | Oxy4 (PSt7-10) | 2018-04-04 12:25 | default | 166.8321 | μmol/L | 27.2932 | °C | 1007 | hPa | Humid | 35 | 0 | 0 | 22.951 | 121347.6383 | 440081.2574 | 38.5 | 45
213830 | 2018-04-11 14:25 | 5.3332 | Oxy4 (PSt7-10) | 2018-04-04 12:25 | default | 166.8152 | μmol/L | 27.2966 | °C | 1007 | hPa | Humid | 35 | 0 | 0 | 22.951 | 121353.76 | 440061.4561 | 38.5 | 45
213841 | 2018-04-11 14:25 | 5.3501 | Oxy4 (PSt7-10) | 2018-04-04 12:25 | default | 166.8067 | μmol/L | 27.284 | °C | 1007 | hPa | Humid | 35 | 0 | 0 | 22.956 | 121367.3887 | 440071.0465 | 38.5 | 45
213845 | 2018-04-11 14:25 | 5.3665 | Oxy4 (PSt7-10) | 2018-04-04 12:25 | default | 166.8487 | μmol/L | 27.2927 | °C | 1007 | hPa | Humid | 35 | 0 | 0 | 22.95 | 121377.2171 | 440083.8097 | 38.5 | 45
213855 | 2018-04-11 14:25 | 5.3837 | Oxy4 (PSt7-10) | 2018-04-04 12:25 | default | 166.7993 | μmol/L | 27.2883 | °C | 1007 | hPa | Humid | 35 | 0 | 0 | 22.955 | 121379.4524 | 440060.1254 | 38.5 | 45
213867 | 2018-04-11 14:25 | 5.4 | Oxy4 (PSt7-10) | 2018-04-04 12:25 | default | 166.8228 | μmol/L | 27.2807 | °C | 1007 | hPa | Humid | 35 | 0 | 0 | 22.956 | 121368.3815 | 440063.5407 | 38.5 | 45
213883 | 2018-04-11 14:25 | 5.4163 | Oxy4 (PSt7-10) | 2018-04-04 12:25 | default | 166.7827 | μmol/L | 27.2888 | °C | 1007 | hPa | Humid | 35 | 0 | 0 | 22.956 | 121365.9275 | 440065.3684 | 38.5 | 45
213891 | 2018-04-11 14:25 | 5.433 | Oxy4 (PSt7-10) | 2018-04-04 12:25 | default | 166.7804 | μmol/L | 27.2864 | °C | 1007 | hPa | Humid | 35 | 0 | 0 | 22.957 | 121359.2458 | 440053.5248 | 38.5 | 45
213896 | 2018-04-11 14:25 | 5.4501 | Oxy4 (PSt7-10) | 2018-04-04 12:25 | default | 166.6662 | μmol/L | 27.3153 | °C | 1007 | hPa | Humid | 35 | 0 | 0 | 22.955 | 121365.2568 | 440083.5152 | 38.5 | 45
213905 | 2018-04-11 14:25 | 5.4664 | Oxy4 (PSt7-10) | 2018-04-04 12:25 | default | 166.6576 | μmol/L | 27.3056 | °C | 1007 | hPa | Humid | 35 | 0 | 0 | 22.959 | 121361.6972 | 440058.2631 | 38.5 | 45
213919 | 2018-04-11 14:25 | 5.4841 | Oxy4 (PSt7-10) | 2018-04-04 12:25 | default | 166.804 | μmol/L | 27.2845 | °C | 1007 | hPa | Humid | 35 | 0 | 0 | 22.956 | 121375.0655 | 440075.9898 | 38.5 | 45
213932 | 2018-04-11 14:25 | 5.5003 | Oxy4 (PSt7-10) | 2018-04-04 12:25 | default | 166.7116 | μmol/L | 27.3033 | °C | 1007 | hPa | Humid | 35 | 0 | 0 | 22.956 | 121376.4346 | 440066.0159 | 38.5 | 45
213942 | 2018-04-11 14:25 | 5.5168 | Oxy4 (PSt7-10) | 2018-04-04 12:25 | default | 166.7587 | μmol/L | 27.288 | °C | 1007 | hPa | Humid | 35 | 0 | 0 | 22.958 | 121384.6291 | 440069.0108 | 38.5 | 45
213945 | 2018-04-11 14:25 | 5.5331 | Oxy4 (PSt7-10) | 2018-04-04 12:25 | default | 166.7006 | μmol/L | 27.294 | °C | 1007 | hPa | Humid | 35 | 0 | 0 | 22.96 | 121390.3225 | 440070.7721 | 38.5 | 45
213955 | 2018-04-11 14:25 | 5.5501 | Oxy4 (PSt7-10) | 2018-04-04 12:25 | default | 166.7078 | μmol/L | 27.2954 | °C | 1007 | hPa | Humid | 35 | 0 | 0 | 22.959 | 121406.0117 | 440062.4986 | 38.5 | 45
213968 | 2018-04-11 14:25 | 5.5667 | Oxy4 (PSt7-10) | 2018-04-04 12:25 | default | 166.7237 | μmol/L | 27.2893 | °C | 1007 | hPa | Humid | 35 | 0 | 0 | 22.96 | 121418.9799 | 440076.3176 | 38.5 | 45
213980 | 2018-04-11 14:25 | 5.5833 | Oxy4 (PSt7-10) | 2018-04-04 12:25 | default | 166.7186 | μmol/L | 27.2904 | °C | 1007 | hPa | Humid | 35 | 0 | 0 | 22.96 | 121422.0728 | 440074.3441 | 38.5 | 45
213989 | 2018-04-11 14:25 | 5.6004 | Oxy4 (PSt7-10) | 2018-04-04 12:25 | default | 166.7928 | μmol/L | 27.2811 | °C | 1007 | hPa | Humid | 35 | 0 | 0 | 22.958 | 121420.1001 | 440053.9743 | 38.5 | 45
213995 | 2018-04-11 14:25 | 5.6164 | Oxy4 (PSt7-10) | 2018-04-04 12:25 | default | 166.7044 | μmol/L | 27.2904 | °C | 1007 | hPa | Humid | 35 | 0 | 0 | 22.961 | 121407.2517 | 440048.9847 | 38.5 | 45
214009 | 2018-04-11 14:25 | 5.6331 | Oxy4 (PSt7-10) | 2018-04-04 12:25 | default | 166.6133 | μmol/L | 27.3003 | °C | 1007 | hPa | Humid | 35 | 0 | 0 | 22.964 | 121407.4947 | 440057.944 | 38.5 | 45
214018 | 2018-04-11 14:25 | 5.6504 | Oxy4 (PSt7-10) | 2018-04-04 12:25 | default | 166.7032 | μmol/L | 27.2935 | °C | 1007 | hPa | Humid | 35 | 0 | 0 | 22.96 | 121402.6106 | 440072.4706 | 38.5 | 45
214032 | 2018-04-11 14:25 | 5.668 | Oxy4 (PSt7-10) | 2018-04-04 12:25 | default | 166.6799 | μmol/L | 27.2925 | °C | 1007 | hPa | Humid | 35 | 0 | 0 | 22.962 | 121401.8689 | 440062.8214 | 38.5 | 45
214036 | 2018-04-11 14:25 | 5.6836 | Oxy4 (PSt7-10) | 2018-04-04 12:25 | default | 166.6705 | μmol/L | 27.2858 | °C | 1007 | hPa | Humid | 35 | 0 | 0 | 22.965 | 121401.804 | 440058.8837 | 38.5 | 45
214053 | 2018-04-11 14:25 | 5.7004 | Oxy4 (PSt7-10) | 2018-04-04 12:25 | default | 166.6838 | μmol/L | 27.2917 | °C | 1007 | hPa | Humid | 35 | 0 | 0 | 22.962 | 121415.0753 | 440067.6758 | 38.5 | 45
214059 | 2018-04-11 14:25 | 5.717 | Oxy4 (PSt7-10) | 2018-04-04 12:25 | default | 166.5712 | μmol/L | 27.3002 | °C | 1007 | hPa | Humid | 35 | 0 | 0 | 22.967 | 121410.4575 | 440066.8545 | 38.5 | 45
214072 | 2018-04-11 14:25 | 5.7341 | Oxy4 (PSt7-10) | 2018-04-04 12:25 | default | 166.6595 | μmol/L | 27.2909 | °C | 1007 | hPa | Humid | 35 | 0 | 0 | 22.964 | 121426.6118 | 440069.3204 | 38.5 | 45
214083 | 2018-04-11 14:25 | 5.7499 | Oxy4 (PSt7-10) | 2018-04-04 12:25 | default | 166.6967 | μmol/L | 27.2834 | °C | 1007 | hPa | Humid | 35 | 0 | 0 | 22.964 | 121432.9715 | 440055.3028 | 38.5 | 45
214087 | 2018-04-11 14:25 | 5.7671 | Oxy4 (PSt7-10) | 2018-04-04 12:25 | default | 166.558 | μmol/L | 27.3057 | °C | 1007 | hPa | Humid | 35 | 0 | 0 | 22.966 | 121446.972 | 440057.8593 | 38.5 | 45
214101 | 2018-04-11 14:25 | 5.7832 | Oxy4 (PSt7-10) | 2018-04-04 12:25 | default | 166.5 | μmol/L | 27.3118 | °C | 1007 | hPa | Humid | 35 | 0 | 0 | 22.968 | 121453.2129 | 440050.1642 | 38.5 | 45
214108 | 2018-04-11 14:25 | 5.8002 | Oxy4 (PSt7-10) | 2018-04-04 12:25 | default | 166.5317 | μmol/L | 27.3111 | °C | 1007 | hPa | Humid | 35 | 0 | 0 | 22.966 | 121471.1109 | 440062.6274 | 38.5 | 45
214115 | 2018-04-11 14:25 | 5.8165 | Oxy4 (PSt7-10) | 2018-04-04 12:25 | default | 166.5212 | μmol/L | 27.3075 | °C | 1007 | hPa | Humid | 35 | 0 | 0 | 22.968 | 121450.2998 | 440058.1732 | 38.5 | 45
214128 | 2018-04-11 14:25 | 5.8331 | Oxy4 (PSt7-10) | 2018-04-04 12:25 | default | 166.5473 | μmol/L | 27.2993 | °C | 1007 | hPa | Humid | 35 | 0 | 0 | 22.969 | 121444.4718 | 440052.7974 | 38.5 | 45
214135 | 2018-04-11 14:25 | 5.8502 | Oxy4 (PSt7-10) | 2018-04-04 12:25 | default | 166.561 | μmol/L | 27.2994 | °C | 1007 | hPa | Humid | 35 | 0 | 0 | 22.968 | 121438.8962 | 440055.5826 | 38.5 | 45
214147 | 2018-04-11 14:25 | 5.8668 | Oxy4 (PSt7-10) | 2018-04-04 12:25 | default | 166.5071 | μmol/L | 27.3075 | °C | 1007 | hPa | Humid | 35 | 0 | 0 | 22.969 | 121445.193 | 440055.6238 | 38.5 | 45
214163 | 2018-04-11 14:26 | 5.8834 | Oxy4 (PSt7-10) | 2018-04-04 12:25 | default | 166.5629 | μmol/L | 27.2876 | °C | 1007 | hPa | Humid | 35 | 0 | 0 | 22.972 | 121442.5891 | 440065.0567 | 38.5 | 45
214173 | 2018-04-11 14:26 | 5.9004 | Oxy4 (PSt7-10) | 2018-04-04 12:25 | default | 166.5817 | μmol/L | 27.2895 | °C | 1007 | hPa | Humid | 35 | 0 | 0 | 22.97 | 121452.9519 | 440059.4551 | 38.5 | 45
214178 | 2018-04-11 14:26 | 5.9165 | Oxy4 (PSt7-10) | 2018-04-04 12:25 | default | 166.5599 | μmol/L | 27.291 | °C | 1007 | hPa | Humid | 35 | 0 | 0 | 22.971 | 121451.82 | 440051.4319 | 38.5 | 45
214185 | 2018-04-11 14:26 | 5.9331 | Oxy4 (PSt7-10) | 2018-04-04 12:25 | default | 166.4374 | μmol/L | 27.313 | °C | 1007 | hPa | Humid | 35 | 0 | 0 | 22.972 | 121470.0619 | 440045.4521 | 38.5 | 45
214202 | 2018-04-11 14:26 | 5.9498 | Oxy4 (PSt7-10) | 2018-04-04 12:25 | default | 166.4182 | μmol/L | 27.3112 | °C | 1007 | hPa | Humid | 35 | 0 | 0 | 22.974 | 121482.0268 | 440076.5729 | 38.5 | 45
214205 | 2018-04-11 14:26 | 5.9665 | Oxy4 (PSt7-10) | 2018-04-04 12:25 | default | 166.5608 | μmol/L | 27.2794 | °C | 1007 | hPa | Humid | 35 | 0 | 0 | 22.975 | 121489.6062 | 440053.4727 | 38.5 | 45
214222 | 2018-04-11 14:26 | 5.9832 | Oxy4 (PSt7-10) | 2018-04-04 12:25 | default | 166.585 | μmol/L | 27.2774 | °C | 1007 | hPa | Humid | 35 | 0 | 0 | 22.974 | 121499.6906 | 440074.2073 | 38.5 | 45
214226 | 2018-04-11 14:26 | 6.0002 | Oxy4 (PSt7-10) | 2018-04-04 12:25 | default | 166.4448 | μmol/L | 27.3001 | °C | 1007 | hPa | Humid | 35 | 0 | 0 | 22.976 | 121504.868 | 440066.425 | 38.5 | 45
214236 | 2018-04-11 14:26 | 6.0165 | Oxy4 (PSt7-10) | 2018-04-04 12:25 | default | 166.4448 | μmol/L | 27.3001 | °C | 1007 | hPa | Humid | 35 | 0 | 0 | 22.976 | 121487.4598 | 440057.9903 | 38.5 | 45
214251 | 2018-04-11 14:26 | 6.0331 | Oxy4 (PSt7-10) | 2018-04-04 12:25 | default | 166.4565 | μmol/L | 27.292 | °C | 1007 | hPa | Humid | 35 | 0 | 0 | 22.978 | 121483.1145 | 440069.8764 | 38.5 | 45
214257 | 2018-04-11 14:26 | 6.0503 | Oxy4 (PSt7-10) | 2018-04-04 12:25 | default | 166.5395 | μmol/L | 27.2837 | °C | 1007 | hPa | Humid | 35 | 0 | 0 | 22.975 | 121485.3475 | 440080.5132 | 38.5 | 45
214269 | 2018-04-11 14:26 | 6.0668 | Oxy4 (PSt7-10) | 2018-04-04 12:25 | default | 166.4767 | μmol/L | 27.2793 | °C | 1007 | hPa | Humid | 35 | 0 | 0 | 22.981 | 121478.5724 | 440065.7863 | 38.5 | 45
214277 | 2018-04-11 14:26 | 6.0836 | Oxy4 (PSt7-10) | 2018-04-04 12:25 | default | 166.5378 | μmol/L | 27.2869 | °C | 1007 | hPa | Humid | 35 | 0 | 0 | 22.974 | 121482.9221 | 440056.067 | 38.5 | 45
214286 | 2018-04-11 14:26 | 6.1016 | Oxy4 (PSt7-10) | 2018-04-04 12:25 | default | 166.37 | μmol/L | 27.3067 | °C | 1007 | hPa | Humid | 35 | 0 | 0 | 22.979 | 121493.6467 | 440049.458 | 38.5 | 45
214299 | 2018-04-11 14:26 | 6.1168 | Oxy4 (PSt7-10) | 2018-04-04 12:25 | default | 166.4115 | μmol/L | 27.304 | °C | 1007 | hPa | Humid | 35 | 0 | 0 | 22.977 | 121477.5193 | 440042.518 | 38.5 | 45
214311 | 2018-04-11 14:26 | 6.1336 | Oxy4 (PSt7-10) | 2018-04-04 12:25 | default | 166.4089 | μmol/L | 27.3016 | °C | 1007 | hPa | Humid | 35 | 0 | 0 | 22.978 | 121501.4296 | 440062.3141 | 38.5 | 45
214322 | 2018-04-11 14:26 | 6.1499 | Oxy4 (PSt7-10) | 2018-04-04 12:25 | default | 166.4333 | μmol/L | 27.2967 | °C | 1007 | hPa | Humid | 35 | 0 | 0 | 22.978 | 121511.404 | 440041.8684 | 38.5 | 45
214326 | 2018-04-11 14:26 | 6.167 | Oxy4 (PSt7-10) | 2018-04-04 12:25 | default | 166.3959 | μmol/L | 27.2957 | °C | 1007 | hPa | Humid | 35 | 0 | 0 | 22.981 | 121520.8627 | 440066.0277 | 38.5 | 45
214335 | 2018-04-11 14:26 | 6.1839 | Oxy4 (PSt7-10) | 2018-04-04 12:25 | default | 166.3431 | μmol/L | 27.2949 | °C | 1007 | hPa | Humid | 35 | 0 | 0 | 22.985 | 121529.4821 | 440047.9234 | 38.5 | 45
214347 | 2018-04-11 14:26 | 6.2 | Oxy4 (PSt7-10) | 2018-04-04 12:25 | default | 166.3896 | μmol/L | 27.297 | °C | 1007 | hPa | Humid | 35 | 0 | 0 | 22.981 | 121511.4918 | 440040.6535 | 38.5 | 45
214361 | 2018-04-11 14:26 | 6.2167 | Oxy4 (PSt7-10) | 2018-04-04 12:25 | default | 166.4467 | μmol/L | 27.2939 | °C | 1007 | hPa | Humid | 35 | 0 | 0 | 22.978 | 121524.9509 | 440049.5486 | 38.5 | 45
214368 | 2018-04-11 14:26 | 6.2333 | Oxy4 (PSt7-10) | 2018-04-04 12:25 | default | 166.3691 | μmol/L | 27.2925 | °C | 1007 | hPa | Humid | 35 | 0 | 0 | 22.984 | 121517.6227 | 440020.2662 | 38.5 | 45
214383 | 2018-04-11 14:26 | 6.2511 | Oxy4 (PSt7-10) | 2018-04-04 12:25 | default | 166.3468 | μmol/L | 27.2999 | °C | 1007 | hPa | Humid | 35 | 0 | 0 | 22.983 | 121518.3424 | 440048.8287 | 38.5 | 45
214385 | 2018-04-11 14:26 | 6.2667 | Oxy4 (PSt7-10) | 2018-04-04 12:25 | default | 166.3408 | μmol/L | 27.2983 | °C | 1007 | hPa | Humid | 35 | 0 | 0 | 22.984 | 121512.2536 | 440033.5938 | 38.5 | 45
214397 | 2018-04-11 14:26 | 6.2831 | Oxy4 (PSt7-10) | 2018-04-04 12:25 | default | 166.3841 | μmol/L | 27.2924 | °C | 1007 | hPa | Humid | 35 | 0 | 0 | 22.983 | 121513.1995 | 440036.5846 | 38.5 | 45
214412 | 2018-04-11 14:26 | 6.3002 | Oxy4 (PSt7-10) | 2018-04-04 12:25 | default | 166.3801 | μmol/L | 27.2903 | °C | 1007 | hPa | Humid | 35 | 0 | 0 | 22.984 | 121519.1314 | 440040.3764 | 38.5 | 45
214421 | 2018-04-11 14:26 | 6.3164 | Oxy4 (PSt7-10) | 2018-04-04 12:25 | default | 166.3508 | μmol/L | 27.2991 | °C | 1007 | hPa | Humid | 35 | 0 | 0 | 22.983 | 121521.4124 | 440021.9637 | 38.5 | 45
214431 | 2018-04-11 14:26 | 6.3334 | Oxy4 (PSt7-10) | 2018-04-04 12:25 | default | 166.366 | μmol/L | 27.2874 | °C | 1007 | hPa | Humid | 35 | 0 | 0 | 22.986 | 121538.998 | 440042.2086 | 38.5 | 45
214435 | 2018-04-11 14:26 | 6.3496 | Oxy4 (PSt7-10) | 2018-04-04 12:25 | default | 166.3177 | μmol/L | 27.2973 | °C | 1007 | hPa | Humid | 35 | 0 | 0 | 22.986 | 121548.3778 | 440026.8208 | 38.5 | 45
214450 | 2018-04-11 14:26 | 6.3667 | Oxy4 (PSt7-10) | 2018-04-04 12:25 | default | 166.3717 | μmol/L | 27.2834 | °C | 1007 | hPa | Humid | 35 | 0 | 0 | 22.987 | 121563.3463 | 440047.6013 | 38.5 | 45
214458 | 2018-04-11 14:26 | 6.3837 | Oxy4 (PSt7-10) | 2018-04-04 12:25 | default | 166.3319 | μmol/L | 27.2886 | °C | 1007 | hPa | Humid | 35 | 0 | 0 | 22.988 | 121575.7073 | 440037.1871 | 38.5 | 45
214468 | 2018-04-11 14:26 | 6.3997 | Oxy4 (PSt7-10) | 2018-04-04 12:25 | default | 166.2272 | μmol/L | 27.307 | °C | 1007 | hPa | Humid | 35 | 0 | 0 | 22.989 | 121568.2211 | 440031.3827 | 38.5 | 45
214481 | 2018-04-11 14:26 | 6.4165 | Oxy4 (PSt7-10) | 2018-04-04 12:25 | default | 166.1983 | μmol/L | 27.3187 | °C | 1007 | hPa | Humid | 35 | 0 | 0 | 22.987 | 121560.8283 | 440028.821 | 38.5 | 45
214493 | 2018-04-11 14:26 | 6.433 | Oxy4 (PSt7-10) | 2018-04-04 12:25 | default | 166.2247 | μmol/L | 27.3075 | °C | 1007 | hPa | Humid | 35 | 0 | 0 | 22.989 | 121553.9315 | 440025.0618 | 38.5 | 45
214495 | 2018-04-11 14:26 | 6.4502 | Oxy4 (PSt7-10) | 2018-04-04 12:25 | default | 166.2053 | μmol/L | 27.3086 | °C | 1007 | hPa | Humid | 35 | 0 | 0 | 22.99 | 121551.044 | 440038.4285 | 38.5 | 45
214507 | 2018-04-11 14:26 | 6.4668 | Oxy4 (PSt7-10) | 2018-04-04 12:25 | default | 166.2837 | μmol/L | 27.2984 | °C | 1007 | hPa | Humid | 35 | 0 | 0 | 22.988 | 121549.3937 | 440036.1274 | 38.5 | 45
214517 | 2018-04-11 14:26 | 6.4835 | Oxy4 (PSt7-10) | 2018-04-04 12:25 | default | 166.1849 | μmol/L | 27.3099 | °C | 1007 | hPa | Humid | 35 | 0 | 0 | 22.991 | 121546.751 | 440036.1701 | 38.5 | 45
214528 | 2018-04-11 14:26 | 6.5003 | Oxy4 (PSt7-10) | 2018-04-04 12:25 | default | 166.2568 | μmol/L | 27.2953 | °C | 1007 | hPa | Humid | 35 | 0 | 0 | 22.991 | 121550.3705 | 440041.9881 | 38.5 | 45
214535 | 2018-04-11 14:26 | 6.5166 | Oxy4 (PSt7-10) | 2018-04-04 12:25 | default | 166.1903 | μmol/L | 27.3002 | °C | 1007 | hPa | Humid | 35 | 0 | 0 | 22.994 | 121553.7198 | 440028.0659 | 38.5 | 45
214553 | 2018-04-11 14:26 | 6.5335 | Oxy4 (PSt7-10) | 2018-04-04 12:25 | default | 166.2455 | μmol/L | 27.2919 | °C | 1007 | hPa | Humid | 35 | 0 | 0 | 22.993 | 121568.1117 | 440024.1706 | 38.5 | 45
214556 | 2018-04-11 14:26 | 6.5498 | Oxy4 (PSt7-10) | 2018-04-04 12:25 | default | 166.2778 | μmol/L | 27.2825 | °C | 1007 | hPa | Humid | 35 | 0 | 0 | 22.994 | 121572.8603 | 440028.4687 | 38.5 | 45
214570 | 2018-04-11 14:26 | 6.5664 | Oxy4 (PSt7-10) | 2018-04-04 12:25 | default | 166.2298 | μmol/L | 27.2922 | °C | 1007 | hPa | Humid | 35 | 0 | 0 | 22.994 | 121578.8301 | 440032.1674 | 38.5 | 45
214584 | 2018-04-11 14:26 | 6.5832 | Oxy4 (PSt7-10) | 2018-04-04 12:25 | default | 166.1733 | μmol/L | 27.3066 | °C | 1007 | hPa | Humid | 35 | 0 | 0 | 22.993 | 121588.2534 | 440034.3963 | 38.5 | 45
214590 | 2018-04-11 14:26 | 6.6006 | Oxy4 (PSt7-10) | 2018-04-04 12:25 | default | 166.1673 | μmol/L | 27.2906 | °C | 1007 | hPa | Humid | 35 | 0 | 0 | 22.999 | 121597.9636 | 440033.0581 | 38.5 | 45
214603 | 2018-04-11 14:26 | 6.6163 | Oxy4 (PSt7-10) | 2018-04-04 12:25 | default | 166.28 | μmol/L | 27.2849 | °C | 1007 | hPa | Humid | 35 | 0 | 0 | 22.993 | 121593.7445 | 440039.8987 | 38.5 | 45
214611 | 2018-04-11 14:26 | 6.6338 | Oxy4 (PSt7-10) | 2018-04-04 12:25 | default | 166.2105 | μmol/L | 27.2904 | °C | 1007 | hPa | Humid | 35 | 0 | 0 | 22.996 | 121585.0076 | 440032.9725 | 38.5 | 45
214616 | 2018-04-11 14:26 | 6.6501 | Oxy4 (PSt7-10) | 2018-04-04 12:25 | default | 166.1992 | μmol/L | 27.2927 | °C | 1007 | hPa | Humid | 35 | 0 | 0 | 22.996 | 121579.4982 | 440017.591 | 38.5 | 45
214634 | 2018-04-11 14:26 | 6.6663 | Oxy4 (PSt7-10) | 2018-04-04 12:25 | default | 166.2432 | μmol/L | 27.2809 | °C | 1007 | hPa | Humid | 35 | 0 | 0 | 22.997 | 121583.7423 | 440006.0905 | 38.5 | 45
214638 | 2018-04-11 14:26 | 6.6831 | Oxy4 (PSt7-10) | 2018-04-04 12:25 | default | 166.2563 | μmol/L | 27.2782 | °C | 1007 | hPa | Humid | 35 | 0 | 0 | 22.997 | 121588.1251 | 440024.7504 | 38.5 | 45
214653 | 2018-04-11 14:26 | 6.7 | Oxy4 (PSt7-10) | 2018-04-04 12:25 | default | 166.2046 | μmol/L | 27.2801 | °C | 1007 | hPa | Humid | 35 | 0 | 0 | 23 | 121588.5476 | 440017.2889 | 38.5 | 45
214657 | 2018-04-11 14:26 | 6.7165 | Oxy4 (PSt7-10) | 2018-04-04 12:25 | default | 166.1326 | μmol/L | 27.3034 | °C | 1007 | hPa | Humid | 35 | 0 | 0 | 22.997 | 121594.0146 | 440018.3011 | 38.5 | 45
214669 | 2018-04-11 14:26 | 6.7337 | Oxy4 (PSt7-10) | 2018-04-04 12:25 | default | 166.1027 | μmol/L | 27.3066 | °C | 1007 | hPa | Humid | 35 | 0 | 0 | 22.998 | 121601.7766 | 440010.3635 | 38.5 | 45
214682 | 2018-04-11 14:26 | 6.7503 | Oxy4 (PSt7-10) | 2018-04-04 12:25 | default | 166.1544 | μmol/L | 27.2903 | °C | 1007 | hPa | Humid | 35 | 0 | 0 | 23 | 121618.2057 | 440030.2279 | 38.5 | 45
214690 | 2018-04-11 14:26 | 6.7668 | Oxy4 (PSt7-10) | 2018-04-04 12:25 | default | 166.1321 | μmol/L | 27.2949 | °C | 1007 | hPa | Humid | 35 | 0 | 0 | 23 | 121630.5881 | 440030.0911 | 38.5 | 45
214699 | 2018-04-11 14:26 | 6.7836 | Oxy4 (PSt7-10) | 2018-04-04 12:25 | default | 166.1217 | μmol/L | 27.297 | °C | 1007 | hPa | Humid | 35 | 0 | 0 | 23 | 121635.9405 | 440015.5506 | 38.5 | 45
214706 | 2018-04-11 14:26 | 6.8003 | Oxy4 (PSt7-10) | 2018-04-04 12:25 | default | 166.1689 | μmol/L | 27.2931 | °C | 1007 | hPa | Humid | 35 | 0 | 0 | 22.998 | 121642.4174 | 440033.695 | 38.5 | 45
214716 | 2018-04-11 14:26 | 6.8165 | Oxy4 (PSt7-10) | 2018-04-04 12:25 | default | 166.1563 | μmol/L | 27.29 | °C | 1007 | hPa | Humid | 35 | 0 | 0 | 23 | 121631.0686 | 440016.436 | 38.5 | 45
214729 | 2018-04-11 14:26 | 6.833 | Oxy4 (PSt7-10) | 2018-04-04 12:25 | default | 166.1282 | μmol/L | 27.2957 | °C | 1007 | hPa | Humid | 35 | 0 | 0 | 23 | 121624.418 | 439994.4023 | 38.5 | 45
214742 | 2018-04-11 14:26 | 6.8499 | Oxy4 (PSt7-10) | 2018-04-04 12:25 | default | 166.0397 | μmol/L | 27.3022 | °C | 1007 | hPa | Humid | 35 | 0 | 0 | 23.004 | 121618.9352 | 439989.7554 | 38.5 | 45
214746 | 2018-04-11 14:26 | 6.8669 | Oxy4 (PSt7-10) | 2018-04-04 12:25 | default | 166.1642 | μmol/L | 27.2884 | °C | 1007 | hPa | Humid | 35 | 0 | 0 | 23 | 121626.781 | 440035.0313 | 38.5 | 45
214760 | 2018-04-11 14:27 | 6.8832 | Oxy4 (PSt7-10) | 2018-04-04 12:25 | default | 166.0282 | μmol/L | 27.296 | °C | 1007 | hPa | Humid | 35 | 0 | 0 | 23.007 | 121613.0508 | 440017.6743 | 38.5 | 45
214765 | 2018-04-11 14:27 | 6.8996 | Oxy4 (PSt7-10) | 2018-04-04 12:25 | default | 166.0712 | μmol/L | 27.2901 | °C | 1007 | hPa | Humid | 35 | 0 | 0 | 23.006 | 121618.1987 | 440023.7692 | 38.5 | 45
214775 | 2018-04-11 14:27 | 6.9163 | Oxy4 (PSt7-10) | 2018-04-04 12:25 | default | 166.003 | μmol/L | 27.2925 | °C | 1007 | hPa | Humid | 35 | 0 | 0 | 23.01 | 121616.2327 | 440011.268 | 38.5 | 45
214785 | 2018-04-11 14:27 | 6.9329 | Oxy4 (PSt7-10) | 2018-04-04 12:25 | default | 166.099 | μmol/L | 27.2902 | °C | 1007 | hPa | Humid | 35 | 0 | 0 | 23.004 | 121626.5501 | 440008.5488 | 38.5 | 45
214800 | 2018-04-11 14:27 | 6.95 | Oxy4 (PSt7-10) | 2018-04-04 12:25 | default | 166.0662 | μmol/L | 27.2882 | °C | 1007 | hPa | Humid | 35 | 0 | 0 | 23.007 | 121647.1113 | 440036.8119 | 38.5 | 45
214811 | 2018-04-11 14:27 | 6.9664 | Oxy4 (PSt7-10) | 2018-04-04 12:25 | default | 165.9929 | μmol/L | 27.3003 | °C | 1007 | hPa | Humid | 35 | 0 | 0 | 23.008 | 121657.363 | 440026.5401 | 38.5 | 45
214820 | 2018-04-11 14:27 | 6.9836 | Oxy4 (PSt7-10) | 2018-04-04 12:25 | default | 166.0133 | μmol/L | 27.3019 | °C | 1007 | hPa | Humid | 35 | 0 | 0 | 23.006 | 121658.8734 | 440016.0216 | 38.5 | 45
214832 | 2018-04-11 14:27 | 7 | Oxy4 (PSt7-10) | 2018-04-04 12:25 | default | 166.0878 | μmol/L | 27.2867 | °C | 1007 | hPa | Humid | 35 | 0 | 0 | 23.006 | 121668.9113 | 440022.8471 | 38.5 | 45
214838 | 2018-04-11 14:27 | 7.0169 | Oxy4 (PSt7-10) | 2018-04-04 12:25 | default | 166.0979 | μmol/L | 27.2847 | °C | 1007 | hPa | Humid | 35 | 0 | 0 | 23.006 | 121667.6872 | 440025.0193 | 38.5 | 45
214849 | 2018-04-11 14:27 | 7.0332 | Oxy4 (PSt7-10) | 2018-04-04 12:25 | default | 166.0766 | μmol/L | 27.2861 | °C | 1007 | hPa | Humid | 35 | 0 | 0 | 23.007 | 121654.1598 | 440015.3594 | 38.5 | 45
214856 | 2018-04-11 14:27 | 7.0501 | Oxy4 (PSt7-10) | 2018-04-04 12:25 | default | 165.9905 | μmol/L | 27.3008 | °C | 1007 | hPa | Humid | 35 | 0 | 0 | 23.008 | 121659.5193 | 440029.9808 | 38.5 | 45
214866 | 2018-04-11 14:27 | 7.0664 | Oxy4 (PSt7-10) | 2018-04-04 12:25 | default | 165.9463 | μmol/L | 27.3041 | °C | 1007 | hPa | Humid | 35 | 0 | 0 | 23.01 | 121652.6565 | 440029.1099 | 38.5 | 45
214882 | 2018-04-11 14:27 | 7.0835 | Oxy4 (PSt7-10) | 2018-04-04 12:25 | default | 165.9945 | μmol/L | 27.2914 | °C | 1007 | hPa | Humid | 35 | 0 | 0 | 23.011 | 121652.5521 | 440021.1378 | 38.5 | 45
214892 | 2018-04-11 14:27 | 7.1004 | Oxy4 (PSt7-10) | 2018-04-04 12:25 | default | 165.9611 | μmol/L | 27.2925 | °C | 1007 | hPa | Humid | 35 | 0 | 0 | 23.013 | 121658.4923 | 440014.1765 | 38.5 | 45
214895 | 2018-04-11 14:27 | 7.1167 | Oxy4 (PSt7-10) | 2018-04-04 12:25 | default | 166.035 | μmol/L | 27.286 | °C | 1007 | hPa | Humid | 35 | 0 | 0 | 23.01 | 121654.5933 | 440008.7349 | 38.5 | 45
214905 | 2018-04-11 14:27 | 7.1331 | Oxy4 (PSt7-10) | 2018-04-04 12:25 | default | 165.9503 | μmol/L | 27.3004 | °C | 1007 | hPa | Humid | 35 | 0 | 0 | 23.011 | 121671.8334 | 440013.8246 | 38.5 | 45
214917 | 2018-04-11 14:27 | 7.1503 | Oxy4 (PSt7-10) | 2018-04-04 12:25 | default | 165.9229 | μmol/L | 27.2945 | °C | 1007 | hPa | Humid | 35 | 0 | 0 | 23.015 | 121675.5378 | 439996.785 | 38.5 | 45
214930 | 2018-04-11 14:27 | 7.1664 | Oxy4 (PSt7-10) | 2018-04-04 12:25 | default | 166.0137 | μmol/L | 27.2789 | °C | 1007 | hPa | Humid | 35 | 0 | 0 | 23.014 | 121689.1229 | 440014.675 | 38.5 | 45
214938 | 2018-04-11 14:27 | 7.1833 | Oxy4 (PSt7-10) | 2018-04-04 12:25 | default | 165.9335 | μmol/L | 27.2952 | °C | 1007 | hPa | Humid | 35 | 0 | 0 | 23.014 | 121704.4079 | 439994.1232 | 38.5 | 45
214952 | 2018-04-11 14:27 | 7.1996 | Oxy4 (PSt7-10) | 2018-04-04 12:25 | default | 165.8909 | μmol/L | 27.3039 | °C | 1007 | hPa | Humid | 35 | 0 | 0 | 23.014 | 121709.9429 | 440010.8414 | 38.5 | 45
214962 | 2018-04-11 14:27 | 7.2165 | Oxy4 (PSt7-10) | 2018-04-04 12:25 | default | 165.9452 | μmol/L | 27.2928 | °C | 1007 | hPa | Humid | 35 | 0 | 0 | 23.014 | 121713.3328 | 440009.5062 | 38.5 | 45
214968 | 2018-04-11 14:27 | 7.2331 | Oxy4 (PSt7-10) | 2018-04-04 12:25 | default | 165.9997 | μmol/L | 27.2846 | °C | 1007 | hPa | Humid | 35 | 0 | 0 | 23.013 | 121697.6351 | 440020.3549 | 38.5 | 45
214977 | 2018-04-11 14:27 | 7.2504 | Oxy4 (PSt7-10) | 2018-04-04 12:25 | default | 165.9434 | μmol/L | 27.2903 | °C | 1007 | hPa | Humid | 35 | 0 | 0 | 23.015 | 121700.3005 | 440006.0959 | 38.5 | 45
214991 | 2018-04-11 14:27 | 7.2664 | Oxy4 (PSt7-10) | 2018-04-04 12:25 | default | 166.0076 | μmol/L | 27.2716 | °C | 1007 | hPa | Humid | 35 | 0 | 0 | 23.017 | 121689.5641 | 440006.1467 | 38.5 | 45
215003 | 2018-04-11 14:27 | 7.2833 | Oxy4 (PSt7-10) | 2018-04-04 12:25 | default | 166.0614 | μmol/L | 27.2692 | °C | 1007 | hPa | Humid | 35 | 0 | 0 | 23.014 | 121688.9576 | 440007.5884 | 38.5 | 45
215008 | 2018-04-11 14:27 | 7.3 | Oxy4 (PSt7-10) | 2018-04-04 12:25 | default | 165.9452 | μmol/L | 27.29 | °C | 1007 | hPa | Humid | 35 | 0 | 0 | 23.015 | 121689.1838 | 440006.614 | 38.5 | 45
215023 | 2018-04-11 14:27 | 7.3168 | Oxy4 (PSt7-10) | 2018-04-04 12:25 | default | 165.942 | μmol/L | 27.2792 | °C | 1007 | hPa | Humid | 35 | 0 | 0 | 23.019 | 121699.21 | 440002.5654 | 38.5 | 45
215031 | 2018-04-11 14:27 | 7.3336 | Oxy4 (PSt7-10) | 2018-04-04 12:25 | default | 165.9402 | μmol/L | 27.291 | °C | 1007 | hPa | Humid | 35 | 0 | 0 | 23.015 | 121704.9314 | 440005.1912 | 38.5 | 45
215044 | 2018-04-11 14:27 | 7.3503 | Oxy4 (PSt7-10) | 2018-04-04 12:25 | default | 165.8234 | μmol/L | 27.3033 | °C | 1007 | hPa | Humid | 35 | 0 | 0 | 23.019 | 121711.6933 | 439998.8164 | 38.5 | 45
215050 | 2018-04-11 14:27 | 7.3666 | Oxy4 (PSt7-10) | 2018-04-04 12:25 | default | 165.7731 | μmol/L | 27.3021 | °C | 1007 | hPa | Humid | 35 | 0 | 0 | 23.023 | 121713.4622 | 440001.8181 | 38.5 | 45
215057 | 2018-04-11 14:27 | 7.3832 | Oxy4 (PSt7-10) | 2018-04-04 12:25 | default | 165.8034 | μmol/L | 27.3074 | °C | 1007 | hPa | Humid | 35 | 0 | 0 | 23.019 | 121735.0494 | 439995.8714 | 38.5 | 45
215072 | 2018-04-11 14:27 | 7.3997 | Oxy4 (PSt7-10) | 2018-04-04 12:25 | default | 165.8165 | μmol/L | 27.2962 | °C | 1007 | hPa | Humid | 35 | 0 | 0 | 23.022 | 121734.071 | 439999.27 | 38.5 | 45
215079 | 2018-04-11 14:27 | 7.4163 | Oxy4 (PSt7-10) | 2018-04-04 12:25 | default | 165.8074 | μmol/L | 27.3009 | °C | 1007 | hPa | Humid | 35 | 0 | 0 | 23.021 | 121733.3208 | 439996.5738 | 38.5 | 45
215086 | 2018-04-11 14:27 | 7.433 | Oxy4 (PSt7-10) | 2018-04-04 12:25 | default | 165.8697 | μmol/L | 27.2939 | °C | 1007 | hPa | Humid | 35 | 0 | 0 | 23.019 | 121735.4439 | 440003.1734 | 38.5 | 45
215096 | 2018-04-11 14:27 | 7.4503 | Oxy4 (PSt7-10) | 2018-04-04 12:25 | default | 165.8094 | μmol/L | 27.2948 | °C | 1007 | hPa | Humid | 35 | 0 | 0 | 23.023 | 121730.3402 | 440006.0512 | 38.5 | 45
215110 | 2018-04-11 14:27 | 7.4681 | Oxy4 (PSt7-10) | 2018-04-04 12:25 | default | 165.9254 | μmol/L | 27.274 | °C | 1007 | hPa | Humid | 35 | 0 | 0 | 23.022 | 121729.1813 | 440002.0606 | 38.5 | 45
215124 | 2018-04-11 14:27 | 7.4832 | Oxy4 (PSt7-10) | 2018-04-04 12:25 | default | 165.873 | μmol/L | 27.2789 | °C | 1007 | hPa | Humid | 35 | 0 | 0 | 23.024 | 121720.8521 | 439987.1756 | 38.5 | 45
215128 | 2018-04-11 14:27 | 7.4999 | Oxy4 (PSt7-10) | 2018-04-04 12:25 | default | 165.7141 | μmol/L | 27.3027 | °C | 1007 | hPa | Humid | 35 | 0 | 0 | 23.027 | 121727.3669 | 439977.0891 | 38.5 | 45
215141 | 2018-04-11 14:27 | 7.5168 | Oxy4 (PSt7-10) | 2018-04-04 12:25 | default | 165.8357 | μmol/L | 27.2865 | °C | 1007 | hPa | Humid | 35 | 0 | 0 | 23.024 | 121737.2779 | 440002.607 | 38.5 | 45
215148 | 2018-04-11 14:27 | 7.533 | Oxy4 (PSt7-10) | 2018-04-04 12:25 | default | 165.7692 | μmol/L | 27.2972 | °C | 1007 | hPa | Humid | 35 | 0 | 0 | 23.025 | 121738.9426 | 439980.9035 | 38.5 | 45
215157 | 2018-04-11 14:27 | 7.5502 | Oxy4 (PSt7-10) | 2018-04-04 12:25 | default | 165.8564 | μmol/L | 27.2766 | °C | 1007 | hPa | Humid | 35 | 0 | 0 | 23.026 | 121758.5936 | 440017.6136 | 38.5 | 45
215166 | 2018-04-11 14:27 | 7.5676 | Oxy4 (PSt7-10) | 2018-04-04 12:25 | default | 165.8256 | μmol/L | 27.2857 | °C | 1007 | hPa | Humid | 35 | 0 | 0 | 23.025 | 121766.5285 | 440000.5907 | 38.5 | 45
215179 | 2018-04-11 14:27 | 7.5833 | Oxy4 (PSt7-10) | 2018-04-04 12:25 | default | 165.7475 | μmol/L | 27.2959 | °C | 1007 | hPa | Humid | 35 | 0 | 0 | 23.027 | 121782.9689 | 440007.3279 | 38.5 | 45
215186 | 2018-04-11 14:27 | 7.6002 | Oxy4 (PSt7-10) | 2018-04-04 12:25 | default | 165.7529 | μmol/L | 27.292 | °C | 1007 | hPa | Humid | 35 | 0 | 0 | 23.028 | 121783.6903 | 439992.1212 | 38.5 | 45
215200 | 2018-04-11 14:27 | 7.6166 | Oxy4 (PSt7-10) | 2018-04-04 12:25 | default | 165.7568 | μmol/L | 27.2883 | °C | 1007 | hPa | Humid | 35 | 0 | 0 | 23.029 | 121780.3016 | 439985.9815 | 38.5 | 45
215213 | 2018-04-11 14:27 | 7.6334 | Oxy4 (PSt7-10) | 2018-04-04 12:25 | default | 165.751 | μmol/L | 27.2838 | °C | 1007 | hPa | Humid | 35 | 0 | 0 | 23.031 | 121775.8289 | 439986.7519 | 38.5 | 45
215215 | 2018-04-11 14:27 | 7.6498 | Oxy4 (PSt7-10) | 2018-04-04 12:25 | default | 165.7725 | μmol/L | 27.2822 | °C | 1007 | hPa | Humid | 35 | 0 | 0 | 23.03 | 121764.0402 | 439982.2846 | 38.5 | 45
215225 | 2018-04-11 14:27 | 7.6669 | Oxy4 (PSt7-10) | 2018-04-04 12:25 | default | 165.7795 | μmol/L | 27.278 | °C | 1007 | hPa | Humid | 35 | 0 | 0 | 23.031 | 121761.3935 | 439984.4617 | 38.5 | 45
215241 | 2018-04-11 14:27 | 7.6835 | Oxy4 (PSt7-10) | 2018-04-04 12:25 | default | 165.5902 | μmol/L | 27.3137 | °C | 1007 | hPa | Humid | 35 | 0 | 0 | 23.032 | 121764.0126 | 440003.6747 | 38.5 | 45
215248 | 2018-04-11 14:27 | 7.7003 | Oxy4 (PSt7-10) | 2018-04-04 12:25 | default | 165.7173 | μmol/L | 27.2906 | °C | 1007 | hPa | Humid | 35 | 0 | 0 | 23.031 | 121755.2849 | 439991.237 | 38.5 | 45
215262 | 2018-04-11 14:27 | 7.7165 | Oxy4 (PSt7-10) | 2018-04-04 12:25 | default | 165.6512 | μmol/L | 27.307 | °C | 1007 | hPa | Humid | 35 | 0 | 0 | 23.03 | 121760.2956 | 439973.6471 | 38.5 | 45
215271 | 2018-04-11 14:27 | 7.7335 | Oxy4 (PSt7-10) | 2018-04-04 12:25 | default | 165.6991 | μmol/L | 27.2886 | °C | 1007 | hPa | Humid | 35 | 0 | 0 | 23.033 | 121778.1112 | 439972.7906 | 38.5 | 45
215279 | 2018-04-11 14:27 | 7.7499 | Oxy4 (PSt7-10) | 2018-04-04 12:25 | default | 165.7372 | μmol/L | 27.2894 | °C | 1007 | hPa | Humid | 35 | 0 | 0 | 23.03 | 121772.571 | 439977.7173 | 38.5 | 45
215291 | 2018-04-11 14:27 | 7.7666 | Oxy4 (PSt7-10) | 2018-04-04 12:25 | default | 165.6818 | μmol/L | 27.3007 | °C | 1007 | hPa | Humid | 35 | 0 | 0 | 23.03 | 121793.3956 | 439990.4192 | 38.5 | 45
215301 | 2018-04-11 14:27 | 7.7917 | Oxy4 (PSt7-10) | 2018-04-04 12:25 | default | 165.6751 | μmol/L | 27.2935 | °C | 1007 | hPa | Humid | 35 | 0 | 0 | 23.033 | 121826.5458 | 440024.3089 | 38.5 | 45
215306 | 2018-04-11 14:27 | 7.8006 | Oxy4 (PSt7-10) | 2018-04-04 12:25 | default | 165.6759 | μmol/L | 27.2819 | °C | 1007 | hPa | Humid | 35 | 0 | 0 | 23.037 | 121786.2092 | 439959.7245 | 38.5 | 45
215319 | 2018-04-11 14:27 | 7.8166 | Oxy4 (PSt7-10) | 2018-04-04 12:25 | default | 165.644 | μmol/L | 27.2913 | °C | 1007 | hPa | Humid | 35 | 0 | 0 | 23.036 | 121794.489 | 439979.5664 | 38.5 | 45
215332 | 2018-04-11 14:27 | 7.8333 | Oxy4 (PSt7-10) | 2018-04-04 12:25 | default | 165.6615 | μmol/L | 27.2934 | °C | 1007 | hPa | Humid | 35 | 0 | 0 | 23.034 | 121809.1512 | 439983.0956 | 38.5 | 45
215340 | 2018-04-11 14:27 | 7.8503 | Oxy4 (PSt7-10) | 2018-04-04 12:25 | default | 165.6338 | μmol/L | 27.2991 | °C | 1007 | hPa | Humid | 35 | 0 | 0 | 23.034 | 121792.0876 | 439991.4864 | 38.5 | 45
215352 | 2018-04-11 14:27 | 7.8667 | Oxy4 (PSt7-10) | 2018-04-04 12:25 | default | 165.5841 | μmol/L | 27.2978 | °C | 1007 | hPa | Humid | 35 | 0 | 0 | 23.038 | 121769.7496 | 439998.3722 | 38.5 | 45
215359 | 2018-04-11 14:28 | 7.8832 | Oxy4 (PSt7-10) | 2018-04-04 12:25 | default | 165.7071 | μmol/L | 27.2813 | °C | 1007 | hPa | Humid | 35 | 0 | 0 | 23.035 | 121781.1583 | 440002.641 | 38.5 | 45
215370 | 2018-04-11 14:28 | 7.9 | Oxy4 (PSt7-10) | 2018-04-04 12:25 | default | 165.6548 | μmol/L | 27.2834 | °C | 1007 | hPa | Humid | 35 | 0 | 0 | 23.038 | 121785.468 | 440000.7099 | 38.5 | 45
215377 | 2018-04-11 14:28 | 7.9168 | Oxy4 (PSt7-10) | 2018-04-04 12:25 | default | 165.6207 | μmol/L | 27.2903 | °C | 1007 | hPa | Humid | 35 | 0 | 0 | 23.038 | 121790.4647 | 439989.5669 | 38.5 | 45
215389 | 2018-04-11 14:28 | 7.9337 | Oxy4 (PSt7-10) | 2018-04-04 12:25 | default | 165.5847 | μmol/L | 27.2891 | °C | 1007 | hPa | Humid | 35 | 0 | 0 | 23.041 | 121790.427 | 440000.4081 | 38.5 | 45
215401 | 2018-04-11 14:28 | 7.9504 | Oxy4 (PSt7-10) | 2018-04-04 12:25 | default | 165.6331 | μmol/L | 27.2821 | °C | 1007 | hPa | Humid | 35 | 0 | 0 | 23.04 | 121812.4914 | 440000.2892 | 38.5 | 45
215405 | 2018-04-11 14:28 | 7.9671 | Oxy4 (PSt7-10) | 2018-04-04 12:25 | default | 165.717 | μmol/L | 27.265 | °C | 1007 | hPa | Humid | 35 | 0 | 0 | 23.04 | 121823.3786 | 440015.6638 | 38.5 | 45
215422 | 2018-04-11 14:28 | 7.9834 | Oxy4 (PSt7-10) | 2018-04-04 12:25 | default | 165.5791 | μmol/L | 27.2931 | °C | 1007 | hPa | Humid | 35 | 0 | 0 | 23.04 | 121829.2631 | 439976.9775 | 38.5 | 45
215430 | 2018-04-11 14:28 | 8.0004 | Oxy4 (PSt7-10) | 2018-04-04 12:25 | default | 165.5762 | μmol/L | 27.2937 | °C | 1007 | hPa | Humid | 35 | 0 | 0 | 23.04 | 121822.5797 | 439981.4963 | 38.5 | 45
215444 | 2018-04-11 14:28 | 8.0163 | Oxy4 (PSt7-10) | 2018-04-04 12:25 | default | 165.5975 | μmol/L | 27.2893 | °C | 1007 | hPa | Humid | 35 | 0 | 0 | 23.04 | 121817.8328 | 439976.3381 | 38.5 | 45
215445 | 2018-04-11 14:28 | 8.0337 | Oxy4 (PSt7-10) | 2018-04-04 12:25 | default | 165.5919 | μmol/L | 27.2905 | °C | 1007 | hPa | Humid | 35 | 0 | 0 | 23.04 | 121817.9233 | 439979.1171 | 38.5 | 45
215458 | 2018-04-11 14:28 | 8.0498 | Oxy4 (PSt7-10) | 2018-04-04 12:25 | default | 165.5733 | μmol/L | 27.2914 | °C | 1007 | hPa | Humid | 35 | 0 | 0 | 23.041 | 121812.5289 | 439976.9882 | 38.5 | 45
215466 | 2018-04-11 14:28 | 8.0667 | Oxy4 (PSt7-10) | 2018-04-04 12:25 | default | 165.5944 | μmol/L | 27.29 | °C | 1007 | hPa | Humid | 35 | 0 | 0 | 23.04 | 121805.2171 | 439975.7189 | 38.5 | 45
215475 | 2018-04-11 14:28 | 8.0831 | Oxy4 (PSt7-10) | 2018-04-04 12:25 | default | 165.5238 | μmol/L | 27.2958 | °C | 1007 | hPa | Humid | 35 | 0 | 0 | 23.043 | 121803.2567 | 439980.5555 | 38.5 | 45
215491 | 2018-04-11 14:28 | 8.1003 | Oxy4 (PSt7-10) | 2018-04-04 12:25 | default | 165.5056 | μmol/L | 27.2909 | °C | 1007 | hPa | Humid | 35 | 0 | 0 | 23.046 | 121817.5879 | 439987.884 | 38.5 | 45
215496 | 2018-04-11 14:28 | 8.1169 | Oxy4 (PSt7-10) | 2018-04-04 12:25 | default | 165.5234 | μmol/L | 27.2987 | °C | 1007 | hPa | Humid | 35 | 0 | 0 | 23.042 | 121813.1854 | 439965.0762 | 38.5 | 45
215505 | 2018-04-11 14:28 | 8.1333 | Oxy4 (PSt7-10) | 2018-04-04 12:25 | default | 165.6211 | μmol/L | 27.2759 | °C | 1007 | hPa | Humid | 35 | 0 | 0 | 23.043 | 121820.6802 | 439973.139 | 38.5 | 45
215517 | 2018-04-11 14:28 | 8.1496 | Oxy4 (PSt7-10) | 2018-04-04 12:25 | default | 165.6031 | μmol/L | 27.2768 | °C | 1007 | hPa | Humid | 35 | 0 | 0 | 23.044 | 121829.3171 | 439973.2442 | 38.5 | 45
215529 | 2018-04-11 14:28 | 8.1671 | Oxy4 (PSt7-10) | 2018-04-04 12:25 | default | 165.4974 | μmol/L | 27.2897 | °C | 1007 | hPa | Humid | 35 | 0 | 0 | 23.047 | 121850.8394 | 439974.5723 | 38.5 | 45
215541 | 2018-04-11 14:28 | 8.1834 | Oxy4 (PSt7-10) | 2018-04-04 12:25 | default | 165.4457 | μmol/L | 27.2888 | °C | 1007 | hPa | Humid | 35 | 0 | 0 | 23.051 | 121862.7061 | 439993.6113 | 38.5 | 45
215545 | 2018-04-11 14:28 | 8.2002 | Oxy4 (PSt7-10) | 2018-04-04 12:25 | default | 165.5454 | μmol/L | 27.2771 | °C | 1007 | hPa | Humid | 35 | 0 | 0 | 23.048 | 121871.5592 | 439978.5615 | 38.5 | 45
215556 | 2018-04-11 14:28 | 8.2171 | Oxy4 (PSt7-10) | 2018-04-04 12:25 | default | 165.5723 | μmol/L | 27.2744 | °C | 1007 | hPa | Humid | 35 | 0 | 0 | 23.047 | 121870.0447 | 439977.7172 | 38.5 | 45
215565 | 2018-04-11 14:28 | 8.2334 | Oxy4 (PSt7-10) | 2018-04-04 12:25 | default | 165.5087 | μmol/L | 27.2817 | °C | 1007 | hPa | Humid | 35 | 0 | 0 | 23.049 | 121862.4205 | 439963.889 | 38.5 | 45
215575 | 2018-04-11 14:28 | 8.2502 | Oxy4 (PSt7-10) | 2018-04-04 12:25 | default | 165.3981 | μmol/L | 27.2986 | °C | 1007 | hPa | Humid | 35 | 0 | 0 | 23.051 | 121859.6675 | 439977.2489 | 38.5 | 45
215585 | 2018-04-11 14:28 | 8.2668 | Oxy4 (PSt7-10) | 2018-04-04 12:25 | default | 165.4493 | μmol/L | 27.2881 | °C | 1007 | hPa | Humid | 35 | 0 | 0 | 23.051 | 121846.7004 | 439980.8363 | 38.5 | 45
215601 | 2018-04-11 14:28 | 8.2832 | Oxy4 (PSt7-10) | 2018-04-04 12:25 | default | 165.568 | μmol/L | 27.2782 | °C | 1007 | hPa | Humid | 35 | 0 | 0 | 23.046 | 121854.2752 | 439976.6751 | 38.5 | 45
215610 | 2018-04-11 14:28 | 8.2997 | Oxy4 (PSt7-10) | 2018-04-04 12:25 | default | 165.3503 | μmol/L | 27.3055 | °C | 1007 | hPa | Humid | 35 | 0 | 0 | 23.052 | 121849.405 | 439973.5168 | 38.5 | 45
215615 | 2018-04-11 14:28 | 8.3164 | Oxy4 (PSt7-10) | 2018-04-04 12:25 | default | 165.3978 | μmol/L | 27.3044 | °C | 1007 | hPa | Humid | 35 | 0 | 0 | 23.049 | 121852.8966 | 439968.8206 | 38.5 | 45
215628 | 2018-04-11 14:28 | 8.3336 | Oxy4 (PSt7-10) | 2018-04-04 12:25 | default | 165.3192 | μmol/L | 27.3118 | °C | 1007 | hPa | Humid | 35 | 0 | 0 | 23.052 | 121857.4306 | 439985.7349 | 38.5 | 45
215638 | 2018-04-11 14:28 | 8.3503 | Oxy4 (PSt7-10) | 2018-04-04 12:25 | default | 165.3269 | μmol/L | 27.296 | °C | 1007 | hPa | Humid | 35 | 0 | 0 | 23.057 | 121865.219 | 439980.4595 | 38.5 | 45
215649 | 2018-04-11 14:28 | 8.3668 | Oxy4 (PSt7-10) | 2018-04-04 12:25 | default | 165.4307 | μmol/L | 27.2919 | °C | 1007 | hPa | Humid | 35 | 0 | 0 | 23.051 | 121874.6997 | 439960.4486 | 38.5 | 45
215659 | 2018-04-11 14:28 | 8.3835 | Oxy4 (PSt7-10) | 2018-04-04 12:25 | default | 165.3999 | μmol/L | 27.2954 | °C | 1007 | hPa | Humid | 35 | 0 | 0 | 23.052 | 121884.1173 | 439962.9511 | 38.5 | 45
215669 | 2018-04-11 14:28 | 8.3998 | Oxy4 (PSt7-10) | 2018-04-04 12:25 | default | 165.3875 | μmol/L | 27.2979 | °C | 1007 | hPa | Humid | 35 | 0 | 0 | 23.052 | 121889.8993 | 439969.597 | 38.5 | 45
215680 | 2018-04-11 14:28 | 8.417 | Oxy4 (PSt7-10) | 2018-04-04 12:25 | default | 165.3154 | μmol/L | 27.304 | °C | 1007 | hPa | Humid | 35 | 0 | 0 | 23.055 | 121899.2554 | 439982.2262 | 38.5 | 45
215687 | 2018-04-11 14:28 | 8.4331 | Oxy4 (PSt7-10) | 2018-04-04 12:25 | default | 165.3071 | μmol/L | 27.3 | °C | 1007 | hPa | Humid | 35 | 0 | 0 | 23.057 | 121888.4487 | 439964.0979 | 38.5 | 45
215696 | 2018-04-11 14:28 | 8.4501 | Oxy4 (PSt7-10) | 2018-04-04 12:25 | default | 165.3937 | μmol/L | 27.288 | °C | 1007 | hPa | Humid | 35 | 0 | 0 | 23.055 | 121889.7547 | 439964.9623 | 38.5 | 45
215708 | 2018-04-11 14:28 | 8.4663 | Oxy4 (PSt7-10) | 2018-04-04 12:25 | default | 165.3978 | μmol/L | 27.2872 | °C | 1007 | hPa | Humid | 35 | 0 | 0 | 23.055 | 121887.2643 | 439971.5832 | 38.5 | 45
215718 | 2018-04-11 14:28 | 8.4836 | Oxy4 (PSt7-10) | 2018-04-04 12:25 | default | 165.3538 | μmol/L | 27.3019 | °C | 1007 | hPa | Humid | 35 | 0 | 0 | 23.053 | 121881.3614 | 439976.9262 | 38.5 | 45
215733 | 2018-04-11 14:28 | 8.5004 | Oxy4 (PSt7-10) | 2018-04-04 12:25 | default | 165.3168 | μmol/L | 27.2952 | °C | 1007 | hPa | Humid | 35 | 0 | 0 | 23.058 | 121880.6098 | 439969.2961 | 38.5 | 45
215736 | 2018-04-11 14:28 | 8.5164 | Oxy4 (PSt7-10) | 2018-04-04 12:25 | default | 165.3321 | μmol/L | 27.2949 | °C | 1007 | hPa | Humid | 35 | 0 | 0 | 23.057 | 121890.7622 | 439967.9112 | 38.5 | 45
215750 | 2018-04-11 14:28 | 8.5336 | Oxy4 (PSt7-10) | 2018-04-04 12:25 | default | 165.3585 | μmol/L | 27.2895 | °C | 1007 | hPa | Humid | 35 | 0 | 0 | 23.057 | 121902.2336 | 439972.4544 | 38.5 | 45
215763 | 2018-04-11 14:28 | 8.5502 | Oxy4 (PSt7-10) | 2018-04-04 12:25 | default | 165.3101 | μmol/L | 27.2908 | °C | 1007 | hPa | Humid | 35 | 0 | 0 | 23.06 | 121918.6069 | 439978.0771 | 38.5 | 45
215767 | 2018-04-11 14:28 | 8.5665 | Oxy4 (PSt7-10) | 2018-04-04 12:25 | default | 165.3254 | μmol/L | 27.2906 | °C | 1007 | hPa | Humid | 35 | 0 | 0 | 23.059 | 121922.8057 | 439965.7553 | 38.5 | 45
215782 | 2018-04-11 14:28 | 8.5837 | Oxy4 (PSt7-10) | 2018-04-04 12:25 | default | 165.2896 | μmol/L | 27.2921 | °C | 1007 | hPa | Humid | 35 | 0 | 0 | 23.061 | 121938.9615 | 439954.6578 | 38.5 | 45
215788 | 2018-04-11 14:28 | 8.5997 | Oxy4 (PSt7-10) | 2018-04-04 12:25 | default | 165.3952 | μmol/L | 27.2792 | °C | 1007 | hPa | Humid | 35 | 0 | 0 | 23.058 | 121950.833 | 439973.4965 | 38.5 | 45
215801 | 2018-04-11 14:28 | 8.617 | Oxy4 (PSt7-10) | 2018-04-04 12:25 | default | 165.3397 | μmol/L | 27.2848 | °C | 1007 | hPa | Humid | 35 | 0 | 0 | 23.06 | 121943.2918 | 439984.6803 | 38.5 | 45
215806 | 2018-04-11 14:28 | 8.6336 | Oxy4 (PSt7-10) | 2018-04-04 12:25 | default | 165.2432 | μmol/L | 27.3016 | °C | 1007 | hPa | Humid | 35 | 0 | 0 | 23.061 | 121930.1526 | 439970.9869 | 38.5 | 45
215820 | 2018-04-11 14:28 | 8.6501 | Oxy4 (PSt7-10) | 2018-04-04 12:25 | default | 165.1804 | μmol/L | 27.3145 | °C | 1007 | hPa | Humid | 35 | 0 | 0 | 23.061 | 121920.8262 | 439979.7045 | 38.5 | 45
215826 | 2018-04-11 14:28 | 8.6671 | Oxy4 (PSt7-10) | 2018-04-04 12:25 | default | 165.2554 | μmol/L | 27.2963 | °C | 1007 | hPa | Humid | 35 | 0 | 0 | 23.062 | 121926.5992 | 439984.6489 | 38.5 | 45
215840 | 2018-04-11 14:28 | 8.6832 | Oxy4 (PSt7-10) | 2018-04-04 12:25 | default | 165.3029 | μmol/L | 27.2923 | °C | 1007 | hPa | Humid | 35 | 0 | 0 | 23.06 | 121918.0769 | 439969.8714 | 38.5 | 45
215848 | 2018-04-11 14:28 | 8.6998 | Oxy4 (PSt7-10) | 2018-04-04 12:25 | default | 165.1979 | μmol/L | 27.3023 | °C | 1007 | hPa | Humid | 35 | 0 | 0 | 23.064 | 121918.3762 | 439962.7708 | 38.5 | 45
215861 | 2018-04-11 14:28 | 8.7169 | Oxy4 (PSt7-10) | 2018-04-04 12:25 | default | 165.2886 | μmol/L | 27.2838 | °C | 1007 | hPa | Humid | 35 | 0 | 0 | 23.064 | 121917.4553 | 439970.0869 | 38.5 | 45
215871 | 2018-04-11 14:28 | 8.7333 | Oxy4 (PSt7-10) | 2018-04-04 12:25 | default | 165.1466 | μmol/L | 27.3014 | °C | 1007 | hPa | Humid | 35 | 0 | 0 | 23.068 | 121930.5807 | 439965.642 | 38.5 | 45
215877 | 2018-04-11 14:28 | 8.75 | Oxy4 (PSt7-10) | 2018-04-04 12:25 | default | 165.224 | μmol/L | 27.2941 | °C | 1007 | hPa | Humid | 35 | 0 | 0 | 23.065 | 121938.7206 | 439963.0871 | 38.5 | 45
215892 | 2018-04-11 14:28 | 8.7665 | Oxy4 (PSt7-10) | 2018-04-04 12:25 | default | 165.2481 | μmol/L | 27.2806 | °C | 1007 | hPa | Humid | 35 | 0 | 0 | 23.068 | 121944.1733 | 439968.5939 | 38.5 | 45
215902 | 2018-04-11 14:28 | 8.7833 | Oxy4 (PSt7-10) | 2018-04-04 12:25 | default | 165.2548 | μmol/L | 27.285 | °C | 1007 | hPa | Humid | 35 | 0 | 0 | 23.066 | 121963.0753 | 439973.8862 | 38.5 | 45
215908 | 2018-04-11 14:28 | 8.7998 | Oxy4 (PSt7-10) | 2018-04-04 12:25 | default | 165.2389 | μmol/L | 27.2854 | °C | 1007 | hPa | Humid | 35 | 0 | 0 | 23.067 | 121971.6846 | 439980.7201 | 38.5 | 45
215919 | 2018-04-11 14:28 | 8.8166 | Oxy4 (PSt7-10) | 2018-04-04 12:25 | default | 165.1459 | μmol/L | 27.2958 | °C | 1007 | hPa | Humid | 35 | 0 | 0 | 23.07 | 121967.8002 | 439962.7351 | 38.5 | 45
215931 | 2018-04-11 14:28 | 8.8333 | Oxy4 (PSt7-10) | 2018-04-04 12:25 | default | 165.1903 | μmol/L | 27.2924 | °C | 1007 | hPa | Humid | 35 | 0 | 0 | 23.068 | 121965.1675 | 439971.1366 | 38.5 | 45
215943 | 2018-04-11 14:28 | 8.8502 | Oxy4 (PSt7-10) | 2018-04-04 12:25 | default | 165.1929 | μmol/L | 27.2891 | °C | 1007 | hPa | Humid | 35 | 0 | 0 | 23.069 | 121959.0231 | 439972.4928 | 38.5 | 45
215952 | 2018-04-11 14:28 | 8.8673 | Oxy4 (PSt7-10) | 2018-04-04 12:25 | default | 165.1652 | μmol/L | 27.289 | °C | 1007 | hPa | Humid | 35 | 0 | 0 | 23.071 | 121954.0786 | 439980.9092 | 38.5 | 45
215959 | 2018-04-11 14:29 | 8.8836 | Oxy4 (PSt7-10) | 2018-04-04 12:25 | default | 165.159 | μmol/L | 27.2874 | °C | 1007 | hPa | Humid | 35 | 0 | 0 | 23.072 | 121962.3692 | 439957.7874 | 38.5 | 45
215968 | 2018-04-11 14:29 | 8.9 | Oxy4 (PSt7-10) | 2018-04-04 12:25 | default | 165.2285 | μmol/L | 27.2789 | °C | 1007 | hPa | Humid | 35 | 0 | 0 | 23.07 | 121951.2681 | 439959.9902 | 38.5 | 45
215981 | 2018-04-11 14:29 | 8.9165 | Oxy4 (PSt7-10) | 2018-04-04 12:25 | default | 165.1947 | μmol/L | 27.2801 | °C | 1007 | hPa | Humid | 35 | 0 | 0 | 23.072 | 121949.0705 | 439968.296 | 38.5 | 45
215993 | 2018-04-11 14:29 | 8.9334 | Oxy4 (PSt7-10) | 2018-04-04 12:25 | default | 165.0867 | μmol/L | 27.3022 | °C | 1007 | hPa | Humid | 35 | 0 | 0 | 23.072 | 121971.5696 | 439980.2764 | 38.5 | 45
216002 | 2018-04-11 14:29 | 8.9503 | Oxy4 (PSt7-10) | 2018-04-04 12:25 | default | 165.0743 | μmol/L | 27.3048 | °C | 1007 | hPa | Humid | 35 | 0 | 0 | 23.072 | 121977.6843 | 439957.7711 | 38.5 | 45
216008 | 2018-04-11 14:29 | 8.967 | Oxy4 (PSt7-10) | 2018-04-04 12:25 | default | 165.0898 | μmol/L | 27.2987 | °C | 1007 | hPa | Humid | 35 | 0 | 0 | 23.073 | 121985.285 | 439962.6444 | 38.5 | 45
216020 | 2018-04-11 14:29 | 8.983 | Oxy4 (PSt7-10) | 2018-04-04 12:25 | default | 165.2454 | μmol/L | 27.2783 | °C | 1007 | hPa | Humid | 35 | 0 | 0 | 23.069 | 121990.5984 | 439950.1828 | 38.5 | 45
216029 | 2018-04-11 14:29 | 9.0004 | Oxy4 (PSt7-10) | 2018-04-04 12:25 | default | 165.1131 | μmol/L | 27.2968 | °C | 1007 | hPa | Humid | 35 | 0 | 0 | 23.072 | 122008.3351 | 439967.7955 | 38.5 | 45
216037 | 2018-04-11 14:29 | 9.0163 | Oxy4 (PSt7-10) | 2018-04-04 12:25 | default | 165.1858 | μmol/L | 27.2734 | °C | 1007 | hPa | Humid | 35 | 0 | 0 | 23.075 | 122005.3508 | 439961.1972 | 38.5 | 45
216053 | 2018-04-11 14:29 | 9.0344 | Oxy4 (PSt7-10) | 2018-04-04 12:25 | default | 165.0928 | μmol/L | 27.2952 | °C | 1007 | hPa | Humid | 35 | 0 | 0 | 23.074 | 122008.038 | 439974.4393 | 38.5 | 45
216057 | 2018-04-11 14:29 | 9.0499 | Oxy4 (PSt7-10) | 2018-04-04 12:25 | default | 165.0831 | μmol/L | 27.2944 | °C | 1007 | hPa | Humid | 35 | 0 | 0 | 23.075 | 121996.7141 | 439951.2158 | 38.5 | 45
216072 | 2018-04-11 14:29 | 9.0663 | Oxy4 (PSt7-10) | 2018-04-04 12:25 | default | 165.096 | μmol/L | 27.2889 | °C | 1007 | hPa | Humid | 35 | 0 | 0 | 23.076 | 121982.4111 | 439957.9032 | 38.5 | 45
216079 | 2018-04-11 14:29 | 9.0833 | Oxy4 (PSt7-10) | 2018-04-04 12:25 | default | 165.1332 | μmol/L | 27.2813 | °C | 1007 | hPa | Humid | 35 | 0 | 0 | 23.076 | 121979.348 | 439964.5516 | 38.5 | 45
216092 | 2018-04-11 14:29 | 9.1001 | Oxy4 (PSt7-10) | 2018-04-04 12:25 | default | 165.0854 | μmol/L | 27.2939 | °C | 1007 | hPa | Humid | 35 | 0 | 0 | 23.075 | 121987.2107 | 439962.0068 | 38.5 | 45
216098 | 2018-04-11 14:29 | 9.1165 | Oxy4 (PSt7-10) | 2018-04-04 12:25 | default | 165.1017 | μmol/L | 27.2849 | °C | 1007 | hPa | Humid | 35 | 0 | 0 | 23.077 | 121991.8197 | 439947.2857 | 38.5 | 45
216107 | 2018-04-11 14:29 | 9.1331 | Oxy4 (PSt7-10) | 2018-04-04 12:25 | default | 165.1115 | μmol/L | 27.2857 | °C | 1007 | hPa | Humid | 35 | 0 | 0 | 23.076 | 121994.5111 | 439940.7878 | 38.5 | 45
216118 | 2018-04-11 14:29 | 9.1503 | Oxy4 (PSt7-10) | 2018-04-04 12:25 | default | 165.0699 | μmol/L | 27.2856 | °C | 1007 | hPa | Humid | 35 | 0 | 0 | 23.079 | 122004.8566 | 439952.3229 | 38.5 | 45
216128 | 2018-04-11 14:29 | 9.1669 | Oxy4 (PSt7-10) | 2018-04-04 12:25 | default | 165.138 | μmol/L | 27.2831 | °C | 1007 | hPa | Humid | 35 | 0 | 0 | 23.075 | 122014.7301 | 439961.7876 | 38.5 | 45
216140 | 2018-04-11 14:29 | 9.1835 | Oxy4 (PSt7-10) | 2018-04-04 12:25 | default | 165.0347 | μmol/L | 27.2928 | °C | 1007 | hPa | Humid | 35 | 0 | 0 | 23.079 | 122019.1841 | 439960.1157 | 38.5 | 45
216146 | 2018-04-11 14:29 | 9.2006 | Oxy4 (PSt7-10) | 2018-04-04 12:25 | default | 165.0425 | μmol/L | 27.2884 | °C | 1007 | hPa | Humid | 35 | 0 | 0 | 23.08 | 122041.3999 | 439969.3857 | 38.5 | 45
216163 | 2018-04-11 14:29 | 9.2171 | Oxy4 (PSt7-10) | 2018-04-04 12:25 | default | 165.0951 | μmol/L | 27.2805 | °C | 1007 | hPa | Humid | 35 | 0 | 0 | 23.079 | 122042.3465 | 439955.6011 | 38.5 | 45
216166 | 2018-04-11 14:29 | 9.2334 | Oxy4 (PSt7-10) | 2018-04-04 12:25 | default | 165.1391 | μmol/L | 27.2801 | °C | 1007 | hPa | Humid | 35 | 0 | 0 | 23.076 | 122029.2444 | 439936.2007 | 38.5 | 45
216181 | 2018-04-11 14:29 | 9.2503 | Oxy4 (PSt7-10) | 2018-04-04 12:25 | default | 165.0179 | μmol/L | 27.282 | °C | 1007 | hPa | Humid | 35 | 0 | 0 | 23.084 | 122021.2382 | 439954.7278 | 38.5 | 45
216192 | 2018-04-11 14:29 | 9.2667 | Oxy4 (PSt7-10) | 2018-04-04 12:25 | default | 164.9662 | μmol/L | 27.304 | °C | 1007 | hPa | Humid | 35 | 0 | 0 | 23.08 | 122017.8288 | 439936.8475 | 38.5 | 45
216197 | 2018-04-11 14:29 | 9.2836 | Oxy4 (PSt7-10) | 2018-04-04 12:25 | default | 164.9556 | μmol/L | 27.2976 | °C | 1007 | hPa | Humid | 35 | 0 | 0 | 23.083 | 122022.8874 | 439952.5388 | 38.5 | 45
216210 | 2018-04-11 14:29 | 9.3002 | Oxy4 (PSt7-10) | 2018-04-04 12:25 | default | 164.9946 | μmol/L | 27.2896 | °C | 1007 | hPa | Humid | 35 | 0 | 0 | 23.083 | 122028.8923 | 439956.191 | 38.5 | 45
216222 | 2018-04-11 14:29 | 9.3169 | Oxy4 (PSt7-10) | 2018-04-04 12:25 | default | 164.9842 | μmol/L | 27.2946 | °C | 1007 | hPa | Humid | 35 | 0 | 0 | 23.082 | 122034.1867 | 439951.8784 | 38.5 | 45
216225 | 2018-04-11 14:29 | 9.3331 | Oxy4 (PSt7-10) | 2018-04-04 12:25 | default | 164.9567 | μmol/L | 27.3003 | °C | 1007 | hPa | Humid | 35 | 0 | 0 | 23.082 | 122028.1003 | 439955.8153 | 38.5 | 45
216236 | 2018-04-11 14:29 | 9.3501 | Oxy4 (PSt7-10) | 2018-04-04 12:25 | default | 165.0422 | μmol/L | 27.277 | °C | 1007 | hPa | Humid | 35 | 0 | 0 | 23.084 | 122031.4661 | 439953.6938 | 38.5 | 45
216253 | 2018-04-11 14:29 | 9.367 | Oxy4 (PSt7-10) | 2018-04-04 12:25 | default | 164.8974 | μmol/L | 27.2952 | °C | 1007 | hPa | Humid | 35 | 0 | 0 | 23.088 | 122047.5946 | 439965.8239 | 38.5 | 45
216256 | 2018-04-11 14:29 | 9.3833 | Oxy4 (PSt7-10) | 2018-04-04 12:25 | default | 164.9231 | μmol/L | 27.2957 | °C | 1007 | hPa | Humid | 35 | 0 | 0 | 23.086 | 122048.0084 | 439957.9196 | 38.5 | 45
216267 | 2018-04-11 14:29 | 9.4004 | Oxy4 (PSt7-10) | 2018-04-04 12:25 | default | 164.9634 | μmol/L | 27.2874 | °C | 1007 | hPa | Humid | 35 | 0 | 0 | 23.086 | 122065.6303 | 439959.7327 | 38.5 | 45
216280 | 2018-04-11 14:29 | 9.4173 | Oxy4 (PSt7-10) | 2018-04-04 12:25 | default | 164.9183 | μmol/L | 27.2967 | °C | 1007 | hPa | Humid | 35 | 0 | 0 | 23.086 | 122073.2443 | 439950.1189 | 38.5 | 45
216293 | 2018-04-11 14:29 | 9.4336 | Oxy4 (PSt7-10) | 2018-04-04 12:25 | default | 164.929 | μmol/L | 27.2973 | °C | 1007 | hPa | Humid | 35 | 0 | 0 | 23.085 | 122076.3116 | 439953.6504 | 38.5 | 45
216297 | 2018-04-11 14:29 | 9.4523 | Oxy4 (PSt7-10) | 2018-04-04 12:25 | default | 164.8382 | μmol/L | 27.2988 | °C | 1007 | hPa | Humid | 35 | 0 | 0 | 23.091 | 122070.7936 | 439971.7081 | 38.5 | 45
216308 | 2018-04-11 14:29 | 9.4671 | Oxy4 (PSt7-10) | 2018-04-04 12:25 | default | 164.8245 | μmol/L | 27.293 | °C | 1007 | hPa | Humid | 35 | 0 | 0 | 23.094 | 122049.8467 | 439944.0222 | 38.5 | 45
216318 | 2018-04-11 14:29 | 9.4837 | Oxy4 (PSt7-10) | 2018-04-04 12:25 | default | 164.9246 | μmol/L | 27.284 | °C | 1007 | hPa | Humid | 35 | 0 | 0 | 23.09 | 122053.3841 | 439952.541 | 38.5 | 45
216328 | 2018-04-11 14:29 | 9.5 | Oxy4 (PSt7-10) | 2018-04-04 12:25 | default | 164.9104 | μmol/L | 27.284 | °C | 1007 | hPa | Humid | 35 | 0 | 0 | 23.091 | 122055.7273 | 439946.3705 | 38.5 | 45
216340 | 2018-04-11 14:29 | 9.5171 | Oxy4 (PSt7-10) | 2018-04-04 12:25 | default | 164.9265 | μmol/L | 27.2836 | °C | 1007 | hPa | Humid | 35 | 0 | 0 | 23.09 | 122058.1628 | 439949.4764 | 38.5 | 45
216347 | 2018-04-11 14:29 | 9.533 | Oxy4 (PSt7-10) | 2018-04-04 12:25 | default | 164.9032 | μmol/L | 27.2769 | °C | 1007 | hPa | Humid | 35 | 0 | 0 | 23.094 | 122072.9527 | 439953.483 | 38.5 | 45
216360 | 2018-04-11 14:29 | 9.5499 | Oxy4 (PSt7-10) | 2018-04-04 12:25 | default | 164.9044 | μmol/L | 27.2767 | °C | 1007 | hPa | Humid | 35 | 0 | 0 | 23.094 | 122082.8798 | 439962.699 | 38.5 | 45
216369 | 2018-04-11 14:29 | 9.567 | Oxy4 (PSt7-10) | 2018-04-04 12:25 | default | 164.8701 | μmol/L | 27.2751 | °C | 1007 | hPa | Humid | 35 | 0 | 0 | 23.097 | 122087.8666 | 439943.0387 | 38.5 | 45
216376 | 2018-04-11 14:29 | 9.5831 | Oxy4 (PSt7-10) | 2018-04-04 12:25 | default | 164.797 | μmol/L | 27.3015 | °C | 1007 | hPa | Humid | 35 | 0 | 0 | 23.093 | 122096.2071 | 439948.6175 | 38.5 | 45
216392 | 2018-04-11 14:29 | 9.5997 | Oxy4 (PSt7-10) | 2018-04-04 12:25 | default | 164.814 | μmol/L | 27.3009 | °C | 1007 | hPa | Humid | 35 | 0 | 0 | 23.092 | 122109.6459 | 439952.1379 | 38.5 | 45
216395 | 2018-04-11 14:29 | 9.6167 | Oxy4 (PSt7-10) | 2018-04-04 12:25 | default | 164.7836 | μmol/L | 27.3014 | °C | 1007 | hPa | Humid | 35 | 0 | 0 | 23.094 | 122144.9143 | 439961.6858 | 38.5 | 45
216409 | 2018-04-11 14:29 | 9.6333 | Oxy4 (PSt7-10) | 2018-04-04 12:25 | default | 164.8478 | μmol/L | 27.2911 | °C | 1007 | hPa | Humid | 35 | 0 | 0 | 23.093 | 122099.8073 | 439951.6171 | 38.5 | 45
216418 | 2018-04-11 14:29 | 9.6512 | Oxy4 (PSt7-10) | 2018-04-04 12:25 | default | 164.7994 | μmol/L | 27.2925 | °C | 1007 | hPa | Humid | 35 | 0 | 0 | 23.096 | 122101.6481 | 439960.3068 | 38.5 | 45
216425 | 2018-04-11 14:29 | 9.6671 | Oxy4 (PSt7-10) | 2018-04-04 12:25 | default | 164.8498 | μmol/L | 27.2879 | °C | 1007 | hPa | Humid | 35 | 0 | 0 | 23.094 | 122096.5272 | 439955.1115 | 38.5 | 45
216437 | 2018-04-11 14:29 | 9.6834 | Oxy4 (PSt7-10) | 2018-04-04 12:25 | default | 164.716 | μmol/L | 27.3039 | °C | 1007 | hPa | Humid | 35 | 0 | 0 | 23.098 | 122086.854 | 439964.3767 | 38.5 | 45
216445 | 2018-04-11 14:29 | 9.6997 | Oxy4 (PSt7-10) | 2018-04-04 12:25 | default | 164.7297 | μmol/L | 27.3039 | °C | 1007 | hPa | Humid | 35 | 0 | 0 | 23.097 | 122085.323 | 439960.1115 | 38.5 | 45
216460 | 2018-04-11 14:29 | 9.7168 | Oxy4 (PSt7-10) | 2018-04-04 12:25 | default | 164.8593 | μmol/L | 27.2802 | °C | 1007 | hPa | Humid | 35 | 0 | 0 | 23.096 | 122093.2474 | 439958.9422 | 38.5 | 45
216471 | 2018-04-11 14:29 | 9.736 | Oxy4 (PSt7-10) | 2018-04-04 12:25 | default | 164.8483 | μmol/L | 27.2739 | °C | 1007 | hPa | Humid | 35 | 0 | 0 | 23.099 | 122106.7112 | 439976.7371 | 38.5 | 45
216479 | 2018-04-11 14:29 | 9.7505 | Oxy4 (PSt7-10) | 2018-04-04 12:25 | default | 164.777 | μmol/L | 27.2856 | °C | 1007 | hPa | Humid | 35 | 0 | 0 | 23.1 | 122093.4901 | 439953.3827 | 38.5 | 45
216489 | 2018-04-11 14:29 | 9.7701 | Oxy4 (PSt7-10) | 2018-04-04 12:25 | default | 164.7822 | μmol/L | 27.296 | °C | 1007 | hPa | Humid | 35 | 0 | 0 | 23.096 | 122120.0491 | 439971.2919 | 38.5 | 45
216495 | 2018-04-11 14:29 | 9.7848 | Oxy4 (PSt7-10) | 2018-04-04 12:25 | default | 164.7723 | μmol/L | 27.2809 | °C | 1007 | hPa | Humid | 35 | 0 | 0 | 23.102 | 122130.3298 | 439955.1755 | 38.5 | 45
216514 | 2018-04-11 14:29 | 9.8002 | Oxy4 (PSt7-10) | 2018-04-04 12:25 | default | 164.788 | μmol/L | 27.2805 | °C | 1007 | hPa | Humid | 35 | 0 | 0 | 23.101 | 122142.3676 | 439982.7014 | 38.5 | 45
216516 | 2018-04-11 14:29 | 9.8166 | Oxy4 (PSt7-10) | 2018-04-04 12:25 | default | 164.8181 | μmol/L | 27.2886 | °C | 1007 | hPa | Humid | 35 | 0 | 0 | 23.096 | 122140.2245 | 439949.9015 | 38.5 | 45
216525 | 2018-04-11 14:29 | 9.833 | Oxy4 (PSt7-10) | 2018-04-04 12:25 | default | 164.7536 | μmol/L | 27.2876 | °C | 1007 | hPa | Humid | 35 | 0 | 0 | 23.101 | 122140.8609 | 439940.0519 | 38.5 | 45
216541 | 2018-04-11 14:29 | 9.8509 | Oxy4 (PSt7-10) | 2018-04-04 12:25 | default | 164.7673 | μmol/L | 27.2819 | °C | 1007 | hPa | Humid | 35 | 0 | 0 | 23.102 | 122137.3571 | 439961.1126 | 38.5 | 45
216553 | 2018-04-11 14:29 | 9.867 | Oxy4 (PSt7-10) | 2018-04-04 12:25 | default | 164.7402 | μmol/L | 27.2818 | °C | 1007 | hPa | Humid | 35 | 0 | 0 | 23.104 | 122133.9817 | 439989.0273 | 38.5 | 45
216563 | 2018-04-11 14:30 | 9.8836 | Oxy4 (PSt7-10) | 2018-04-04 12:25 | default | 164.815 | μmol/L | 27.2721 | °C | 1007 | hPa | Humid | 35 | 0 | 0 | 23.102 | 122117.9291 | 439958.6386 | 38.5 | 45
216567 | 2018-04-11 14:30 | 9.9004 | Oxy4 (PSt7-10) | 2018-04-04 12:25 | default | 164.6058 | μmol/L | 27.315 | °C | 1007 | hPa | Humid | 35 | 0 | 0 | 23.102 | 122130.6597 | 439966.897 | 38.5 | 45
216582 | 2018-04-11 14:30 | 9.9163 | Oxy4 (PSt7-10) | 2018-04-04 12:25 | default | 164.6296 | μmol/L | 27.3045 | °C | 1007 | hPa | Humid | 35 | 0 | 0 | 23.104 | 122137.8726 | 439965.6427 | 38.5 | 45
216587 | 2018-04-11 14:30 | 9.9335 | Oxy4 (PSt7-10) | 2018-04-04 12:25 | default | 164.7094 | μmol/L | 27.2852 | °C | 1007 | hPa | Humid | 35 | 0 | 0 | 23.105 | 122142.9383 | 439980.1959 | 38.5 | 45
216598 | 2018-04-11 14:30 | 9.9502 | Oxy4 (PSt7-10) | 2018-04-04 12:25 | default | 164.6841 | μmol/L | 27.2904 | °C | 1007 | hPa | Humid | 35 | 0 | 0 | 23.105 | 122149.5434 | 439973.8204 | 38.5 | 45
216611 | 2018-04-11 14:30 | 9.967 | Oxy4 (PSt7-10) | 2018-04-04 12:25 | default | 164.6396 | μmol/L | 27.2995 | °C | 1007 | hPa | Humid | 35 | 0 | 0 | 23.105 | 122161.5753 | 439960.9892 | 38.5 | 45
216623 | 2018-04-11 14:30 | 9.9839 | Oxy4 (PSt7-10) | 2018-04-04 12:25 | default | 164.6522 | μmol/L | 27.2998 | °C | 1007 | hPa | Humid | 35 | 0 | 0 | 23.104 | 122164.4974 | 439950.8149 | 38.5 | 45
216628 | 2018-04-11 14:30 | 10.0003 | Oxy4 (PSt7-10) | 2018-04-04 12:25 | default | 164.6543 | μmol/L | 27.2851 | °C | 1007 | hPa | Humid | 35 | 0 | 0 | 23.109 | 122181.0378 | 439947.2627 | 38.5 | 45
216642 | 2018-04-11 14:30 | 10.0166 | Oxy4 (PSt7-10) | 2018-04-04 12:25 | default | 164.7078 | μmol/L | 27.2827 | °C | 1007 | hPa | Humid | 35 | 0 | 0 | 23.106 | 122193.5363 | 439951.4318 | 38.5 | 45
216647 | 2018-04-11 14:30 | 10.0336 | Oxy4 (PSt7-10) | 2018-04-04 12:25 | default | 164.6671 | μmol/L | 27.2882 | °C | 1007 | hPa | Humid | 35 | 0 | 0 | 23.107 | 122196.1548 | 439952.5952 | 38.5 | 45
216657 | 2018-04-11 14:30 | 10.0503 | Oxy4 (PSt7-10) | 2018-04-04 12:25 | default | 164.6229 | μmol/L | 27.2973 | °C | 1007 | hPa | Humid | 35 | 0 | 0 | 23.107 | 122192.0341 | 439959.4786 | 38.5 | 45
216669 | 2018-04-11 14:30 | 10.0665 | Oxy4 (PSt7-10) | 2018-04-04 12:25 | default | 164.6282 | μmol/L | 27.299 | °C | 1007 | hPa | Humid | 35 | 0 | 0 | 23.106 | 122186.5409 | 439957.3551 | 38.5 | 45
216675 | 2018-04-11 14:30 | 10.083 | Oxy4 (PSt7-10) | 2018-04-04 12:25 | default | 164.5882 | μmol/L | 27.293 | °C | 1007 | hPa | Humid | 35 | 0 | 0 | 23.111 | 122167.8838 | 439948.4764 | 38.5 | 45
216691 | 2018-04-11 14:30 | 10.0997 | Oxy4 (PSt7-10) | 2018-04-04 12:25 | default | 164.6969 | μmol/L | 27.2764 | °C | 1007 | hPa | Humid | 35 | 0 | 0 | 23.109 | 122182.3366 | 439972.8558 | 38.5 | 45
216697 | 2018-04-11 14:30 | 10.1169 | Oxy4 (PSt7-10) | 2018-04-04 12:25 | default | 164.6166 | μmol/L | 27.2843 | °C | 1007 | hPa | Humid | 35 | 0 | 0 | 23.112 | 122177.3535 | 439983.3745 | 38.5 | 45
216711 | 2018-04-11 14:30 | 10.133 | Oxy4 (PSt7-10) | 2018-04-04 12:25 | default | 164.6685 | μmol/L | 27.285 | °C | 1007 | hPa | Humid | 35 | 0 | 0 | 23.108 | 122172.314 | 439964.6988 | 38.5 | 45
216719 | 2018-04-11 14:30 | 10.1498 | Oxy4 (PSt7-10) | 2018-04-04 12:25 | default | 164.5769 | μmol/L | 27.2924 | °C | 1007 | hPa | Humid | 35 | 0 | 0 | 23.112 | 122171.1038 | 439974.7844 | 38.5 | 45
216728 | 2018-04-11 14:30 | 10.1667 | Oxy4 (PSt7-10) | 2018-04-04 12:25 | default | 164.5921 | μmol/L | 27.2864 | °C | 1007 | hPa | Humid | 35 | 0 | 0 | 23.113 | 122184.1099 | 439949.6396 | 38.5 | 45
216742 | 2018-04-11 14:30 | 10.1835 | Oxy4 (PSt7-10) | 2018-04-04 12:25 | default | 164.6115 | μmol/L | 27.2796 | °C | 1007 | hPa | Humid | 35 | 0 | 0 | 23.114 | 122196.3484 | 439971.3017 | 38.5 | 45
216748 | 2018-04-11 14:30 | 10.2003 | Oxy4 (PSt7-10) | 2018-04-04 12:25 | default | 164.5704 | μmol/L | 27.2909 | °C | 1007 | hPa | Humid | 35 | 0 | 0 | 23.113 | 122206.3189 | 439964.5028 | 38.5 | 45
216758 | 2018-04-11 14:30 | 10.2165 | Oxy4 (PSt7-10) | 2018-04-04 12:25 | default | 164.5229 | μmol/L | 27.3035 | °C | 1007 | hPa | Humid | 35 | 0 | 0 | 23.112 | 122216.9187 | 439943.8928 | 38.5 | 45
216773 | 2018-04-11 14:30 | 10.2335 | Oxy4 (PSt7-10) | 2018-04-04 12:25 | default | 164.5065 | μmol/L | 27.3012 | °C | 1007 | hPa | Humid | 35 | 0 | 0 | 23.114 | 122225.4717 | 439963.3443 | 38.5 | 45
216780 | 2018-04-11 14:30 | 10.2501 | Oxy4 (PSt7-10) | 2018-04-04 12:25 | default | 164.5904 | μmol/L | 27.2811 | °C | 1007 | hPa | Humid | 35 | 0 | 0 | 23.115 | 122226.9669 | 439964.5275 | 38.5 | 45
216791 | 2018-04-11 14:30 | 10.267 | Oxy4 (PSt7-10) | 2018-04-04 12:25 | default | 164.5953 | μmol/L | 27.2829 | °C | 1007 | hPa | Humid | 35 | 0 | 0 | 23.114 | 122214.4771 | 439955.855 | 38.5 | 45
216801 | 2018-04-11 14:30 | 10.2833 | Oxy4 (PSt7-10) | 2018-04-04 12:25 | default | 164.4801 | μmol/L | 27.3066 | °C | 1007 | hPa | Humid | 35 | 0 | 0 | 23.114 | 122216.8162 | 439967.6948 | 38.5 | 45
216813 | 2018-04-11 14:30 | 10.3003 | Oxy4 (PSt7-10) | 2018-04-04 12:25 | default | 164.4427 | μmol/L | 27.3 | °C | 1007 | hPa | Humid | 35 | 0 | 0 | 23.119 | 122209.0874 | 439958.8524 | 38.5 | 45
216818 | 2018-04-11 14:30 | 10.318 | Oxy4 (PSt7-10) | 2018-04-04 12:25 | default | 164.5025 | μmol/L | 27.2963 | °C | 1007 | hPa | Humid | 35 | 0 | 0 | 23.116 | 122208.0167 | 439953.5039 | 38.5 | 45
216832 | 2018-04-11 14:30 | 10.3335 | Oxy4 (PSt7-10) | 2018-04-04 12:25 | default | 164.508 | μmol/L | 27.2894 | °C | 1007 | hPa | Humid | 35 | 0 | 0 | 23.118 | 122214.1289 | 439948.3975 | 38.5 | 45
216838 | 2018-04-11 14:30 | 10.3504 | Oxy4 (PSt7-10) | 2018-04-04 12:25 | default | 164.4947 | μmol/L | 27.2921 | °C | 1007 | hPa | Humid | 35 | 0 | 0 | 23.118 | 122214.6626 | 439960.5776 | 38.5 | 45
216853 | 2018-04-11 14:30 | 10.367 | Oxy4 (PSt7-10) | 2018-04-04 12:25 | default | 164.4689 | μmol/L | 27.2946 | °C | 1007 | hPa | Humid | 35 | 0 | 0 | 23.119 | 122217.826 | 439951.742 | 38.5 | 45
216859 | 2018-04-11 14:30 | 10.3831 | Oxy4 (PSt7-10) | 2018-04-04 12:25 | default | 164.4881 | μmol/L | 27.2849 | °C | 1007 | hPa | Humid | 35 | 0 | 0 | 23.121 | 122224.5317 | 439931.2019 | 38.5 | 45
216865 | 2018-04-11 14:30 | 10.3996 | Oxy4 (PSt7-10) | 2018-04-04 12:25 | default | 164.4671 | μmol/L | 27.3007 | °C | 1007 | hPa | Humid | 35 | 0 | 0 | 23.117 | 122227.8774 | 439947.4307 | 38.5 | 45
216876 | 2018-04-11 14:30 | 10.4169 | Oxy4 (PSt7-10) | 2018-04-04 12:25 | default | 164.5208 | μmol/L | 27.2925 | °C | 1007 | hPa | Humid | 35 | 0 | 0 | 23.116 | 122252.2644 | 439950.847 | 38.5 | 45
216889 | 2018-04-11 14:30 | 10.4336 | Oxy4 (PSt7-10) | 2018-04-04 12:25 | default | 164.5231 | μmol/L | 27.2863 | °C | 1007 | hPa | Humid | 35 | 0 | 0 | 23.118 | 122253.8318 | 439953.7389 | 38.5 | 45
216901 | 2018-04-11 14:30 | 10.4503 | Oxy4 (PSt7-10) | 2018-04-04 12:25 | default | 164.4314 | μmol/L | 27.2909 | °C | 1007 | hPa | Humid | 35 | 0 | 0 | 23.123 | 122266.4708 | 439943.6412 | 38.5 | 45
216909 | 2018-04-11 14:30 | 10.4667 | Oxy4 (PSt7-10) | 2018-04-04 12:25 | default | 164.5467 | μmol/L | 27.2729 | °C | 1007 | hPa | Humid | 35 | 0 | 0 | 23.121 | 122265.8605 | 439950.7829 | 38.5 | 45
216921 | 2018-04-11 14:30 | 10.4836 | Oxy4 (PSt7-10) | 2018-04-04 12:25 | default | 164.4616 | μmol/L | 27.2818 | °C | 1007 | hPa | Humid | 35 | 0 | 0 | 23.124 | 122267.2799 | 439966.1798 | 38.5 | 45
216929 | 2018-04-11 14:30 | 10.5003 | Oxy4 (PSt7-10) | 2018-04-04 12:25 | default | 164.4888 | μmol/L | 27.2791 | °C | 1007 | hPa | Humid | 35 | 0 | 0 | 23.123 | 122265.8455 | 439951.4775 | 38.5 | 45
216941 | 2018-04-11 14:30 | 10.5167 | Oxy4 (PSt7-10) | 2018-04-04 12:25 | default | 164.5 | μmol/L | 27.2711 | °C | 1007 | hPa | Humid | 35 | 0 | 0 | 23.125 | 122255.5396 | 439943.7343 | 38.5 | 45
216946 | 2018-04-11 14:30 | 10.533 | Oxy4 (PSt7-10) | 2018-04-04 12:25 | default | 164.5993 | μmol/L | 27.265 | °C | 1007 | hPa | Humid | 35 | 0 | 0 | 23.12 | 122243.3978 | 439933.4537 | 38.5 | 45
216958 | 2018-04-11 14:30 | 10.5503 | Oxy4 (PSt7-10) | 2018-04-04 12:25 | default | 164.4227 | μmol/L | 27.287 | °C | 1007 | hPa | Humid | 35 | 0 | 0 | 23.125 | 122247.2488 | 439953.4129 | 38.5 | 45
216970 | 2018-04-11 14:30 | 10.5668 | Oxy4 (PSt7-10) | 2018-04-04 12:25 | default | 164.4167 | μmol/L | 27.2853 | °C | 1007 | hPa | Humid | 35 | 0 | 0 | 23.126 | 122252.5264 | 439955.4205 | 38.5 | 45
216984 | 2018-04-11 14:30 | 10.5831 | Oxy4 (PSt7-10) | 2018-04-04 12:25 | default | 164.4052 | μmol/L | 27.2934 | °C | 1007 | hPa | Humid | 35 | 0 | 0 | 23.124 | 122248.9766 | 439936.288 | 38.5 | 45
216991 | 2018-04-11 14:30 | 10.5999 | Oxy4 (PSt7-10) | 2018-04-04 12:25 | default | 164.3577 | μmol/L | 27.2975 | °C | 1007 | hPa | Humid | 35 | 0 | 0 | 23.126 | 122263.2112 | 439960.7765 | 38.5 | 45
216996 | 2018-04-11 14:30 | 10.6166 | Oxy4 (PSt7-10) | 2018-04-04 12:25 | default | 164.3792 | μmol/L | 27.293 | °C | 1007 | hPa | Humid | 35 | 0 | 0 | 23.126 | 122266.9388 | 439944.0171 | 38.5 | 45
217013 | 2018-04-11 14:30 | 10.6337 | Oxy4 (PSt7-10) | 2018-04-04 12:25 | default | 164.4276 | μmol/L | 27.2802 | °C | 1007 | hPa | Humid | 35 | 0 | 0 | 23.127 | 122277.0742 | 439945.712 | 38.5 | 45
217023 | 2018-04-11 14:30 | 10.65 | Oxy4 (PSt7-10) | 2018-04-04 12:25 | default | 164.4164 | μmol/L | 27.2854 | °C | 1007 | hPa | Humid | 35 | 0 | 0 | 23.126 | 122293.0464 | 439947.6129 | 38.5 | 45
217031 | 2018-04-11 14:30 | 10.6667 | Oxy4 (PSt7-10) | 2018-04-04 12:25 | default | 164.4097 | μmol/L | 27.2839 | °C | 1007 | hPa | Humid | 35 | 0 | 0 | 23.127 | 122313.0276 | 439949.1703 | 38.5 | 45
217043 | 2018-04-11 14:30 | 10.6836 | Oxy4 (PSt7-10) | 2018-04-04 12:25 | default | 164.322 | μmol/L | 27.2934 | °C | 1007 | hPa | Humid | 35 | 0 | 0 | 23.13 | 122320.2727 | 439961.6658 | 38.5 | 45
217048 | 2018-04-11 14:30 | 10.6997 | Oxy4 (PSt7-10) | 2018-04-04 12:25 | default | 164.3246 | μmol/L | 27.29 | °C | 1007 | hPa | Humid | 35 | 0 | 0 | 23.131 | 122322.8922 | 439954.3201 | 38.5 | 45
217056 | 2018-04-11 14:30 | 10.7175 | Oxy4 (PSt7-10) | 2018-04-04 12:25 | default | 164.339 | μmol/L | 27.2927 | °C | 1007 | hPa | Humid | 35 | 0 | 0 | 23.129 | 122322.5919 | 439967.2113 | 38.5 | 45
217067 | 2018-04-11 14:30 | 10.733 | Oxy4 (PSt7-10) | 2018-04-04 12:25 | default | 164.3024 | μmol/L | 27.2917 | °C | 1007 | hPa | Humid | 35 | 0 | 0 | 23.132 | 122309.8788 | 439945.4475 | 38.5 | 45
217083 | 2018-04-11 14:30 | 10.7501 | Oxy4 (PSt7-10) | 2018-04-04 12:25 | default | 164.3905 | μmol/L | 27.2822 | °C | 1007 | hPa | Humid | 35 | 0 | 0 | 23.129 | 122300.5346 | 439957.1999 | 38.5 | 45
217093 | 2018-04-11 14:30 | 10.7668 | Oxy4 (PSt7-10) | 2018-04-04 12:25 | default | 164.3585 | μmol/L | 27.2802 | °C | 1007 | hPa | Humid | 35 | 0 | 0 | 23.132 | 122306.3001 | 439959.3671 | 38.5 | 45
217100 | 2018-04-11 14:30 | 10.7836 | Oxy4 (PSt7-10) | 2018-04-04 12:25 | default | 164.3344 | μmol/L | 27.2823 | °C | 1007 | hPa | Humid | 35 | 0 | 0 | 23.133 | 122310.6468 | 439960.8516 | 38.5 | 45
217108 | 2018-04-11 14:30 | 10.7998 | Oxy4 (PSt7-10) | 2018-04-04 12:25 | default | 164.3535 | μmol/L | 27.2783 | °C | 1007 | hPa | Humid | 35 | 0 | 0 | 23.133 | 122309.0433 | 439957.3975 | 38.5 | 45
217115 | 2018-04-11 14:30 | 10.8163 | Oxy4 (PSt7-10) | 2018-04-04 12:25 | default | 164.3176 | μmol/L | 27.2829 | °C | 1007 | hPa | Humid | 35 | 0 | 0 | 23.134 | 122300.74 | 439962.8115 | 38.5 | 45
217125 | 2018-04-11 14:30 | 10.8334 | Oxy4 (PSt7-10) | 2018-04-04 12:25 | default | 164.2928 | μmol/L | 27.2794 | °C | 1007 | hPa | Humid | 35 | 0 | 0 | 23.137 | 122317.009 | 439960.878 | 38.5 | 45
217135 | 2018-04-11 14:30 | 10.8501 | Oxy4 (PSt7-10) | 2018-04-04 12:25 | default | 164.25 | μmol/L | 27.2939 | °C | 1007 | hPa | Humid | 35 | 0 | 0 | 23.135 | 122323.2207 | 439945.6519 | 38.5 | 45
217146 | 2018-04-11 14:30 | 10.8663 | Oxy4 (PSt7-10) | 2018-04-04 12:25 | default | 164.263 | μmol/L | 27.297 | °C | 1007 | hPa | Humid | 35 | 0 | 0 | 23.133 | 122334.4595 | 439967.8246 | 38.5 | 45
217163 | 2018-04-11 14:31 | 10.8836 | Oxy4 (PSt7-10) | 2018-04-04 12:25 | default | 164.2513 | μmol/L | 27.2936 | °C | 1007 | hPa | Humid | 35 | 0 | 0 | 23.135 | 122346.501 | 439955.0395 | 38.5 | 45
217166 | 2018-04-11 14:31 | 10.8999 | Oxy4 (PSt7-10) | 2018-04-04 12:25 | default | 164.2704 | μmol/L | 27.2869 | °C | 1007 | hPa | Humid | 35 | 0 | 0 | 23.136 | 122350.1499 | 439943.8119 | 38.5 | 45
217180 | 2018-04-11 14:31 | 10.9169 | Oxy4 (PSt7-10) | 2018-04-04 12:25 | default | 164.3094 | μmol/L | 27.2817 | °C | 1007 | hPa | Humid | 35 | 0 | 0 | 23.135 | 122355.9736 | 439956.0437 | 38.5 | 45
217191 | 2018-04-11 14:31 | 10.933 | Oxy4 (PSt7-10) | 2018-04-04 12:25 | default | 164.2865 | μmol/L | 27.2864 | °C | 1007 | hPa | Humid | 35 | 0 | 0 | 23.135 | 122350.803 | 439944.0679 | 38.5 | 45
217197 | 2018-04-11 14:31 | 10.9502 | Oxy4 (PSt7-10) | 2018-04-04 12:25 | default | 164.2098 | μmol/L | 27.2936 | °C | 1007 | hPa | Humid | 35 | 0 | 0 | 23.138 | 122335.8664 | 439944.5558 | 38.5 | 45
217213 | 2018-04-11 14:31 | 10.9667 | Oxy4 (PSt7-10) | 2018-04-04 12:25 | default | 164.3203 | μmol/L | 27.2737 | °C | 1007 | hPa | Humid | 35 | 0 | 0 | 23.137 | 122332.3426 | 439942.2039 | 38.5 | 45
217223 | 2018-04-11 14:31 | 10.9836 | Oxy4 (PSt7-10) | 2018-04-04 12:25 | default | 164.2149 | μmol/L | 27.2897 | °C | 1007 | hPa | Humid | 35 | 0 | 0 | 23.139 | 122342.8159 | 439954.6801 | 38.5 | 45
217233 | 2018-04-11 14:31 | 10.9996 | Oxy4 (PSt7-10) | 2018-04-04 12:25 | default | 164.222 | μmol/L | 27.2854 | °C | 1007 | hPa | Humid | 35 | 0 | 0 | 23.14 | 122332.684 | 439936.3404 | 38.5 | 45
217238 | 2018-04-11 14:31 | 11.0165 | Oxy4 (PSt7-10) | 2018-04-04 12:25 | default | 164.2101 | μmol/L | 27.2907 | °C | 1007 | hPa | Humid | 35 | 0 | 0 | 23.139 | 122343.3203 | 439956.4362 | 38.5 | 45
217251 | 2018-04-11 14:31 | 11.0334 | Oxy4 (PSt7-10) | 2018-04-04 12:25 | default | 164.2281 | μmol/L | 27.2956 | °C | 1007 | hPa | Humid | 35 | 0 | 0 | 23.136 | 122365.6923 | 439951.4561 | 38.5 | 45
217256 | 2018-04-11 14:31 | 11.0496 | Oxy4 (PSt7-10) | 2018-04-04 12:25 | default | 164.2113 | μmol/L | 27.2819 | °C | 1007 | hPa | Humid | 35 | 0 | 0 | 23.142 | 122360.2564 | 439942.1328 | 38.5 | 45
217265 | 2018-04-11 14:31 | 11.0663 | Oxy4 (PSt7-10) | 2018-04-04 12:25 | default | 164.216 | μmol/L | 27.2866 | °C | 1007 | hPa | Humid | 35 | 0 | 0 | 23.14 | 122371.2024 | 439945.3243 | 38.5 | 45
217277 | 2018-04-11 14:31 | 11.0831 | Oxy4 (PSt7-10) | 2018-04-04 12:25 | default | 164.1562 | μmol/L | 27.2961 | °C | 1007 | hPa | Humid | 35 | 0 | 0 | 23.141 | 122385.0137 | 439935.2505 | 38.5 | 45
217285 | 2018-04-11 14:31 | 11.1 | Oxy4 (PSt7-10) | 2018-04-04 12:25 | default | 164.1826 | μmol/L | 27.2906 | °C | 1007 | hPa | Humid | 35 | 0 | 0 | 23.141 | 122398.4369 | 439938.1883 | 38.5 | 45
217301 | 2018-04-11 14:31 | 11.1171 | Oxy4 (PSt7-10) | 2018-04-04 12:25 | default | 164.1856 | μmol/L | 27.2929 | °C | 1007 | hPa | Humid | 35 | 0 | 0 | 23.14 | 122408.5793 | 439960.8932 | 38.5 | 45
217313 | 2018-04-11 14:31 | 11.133 | Oxy4 (PSt7-10) | 2018-04-04 12:25 | default | 164.2395 | μmol/L | 27.2761 | °C | 1007 | hPa | Humid | 35 | 0 | 0 | 23.142 | 122390.0239 | 439947.0908 | 38.5 | 45
217320 | 2018-04-11 14:31 | 11.1497 | Oxy4 (PSt7-10) | 2018-04-04 12:25 | default | 164.162 | μmol/L | 27.2863 | °C | 1007 | hPa | Humid | 35 | 0 | 0 | 23.144 | 122385.7357 | 439950.7122 | 38.5 | 45
217333 | 2018-04-11 14:31 | 11.1664 | Oxy4 (PSt7-10) | 2018-04-04 12:25 | default | 164.0633 | μmol/L | 27.3038 | °C | 1007 | hPa | Humid | 35 | 0 | 0 | 23.145 | 122385.2117 | 439953.2211 | 38.5 | 45
217338 | 2018-04-11 14:31 | 11.1836 | Oxy4 (PSt7-10) | 2018-04-04 12:25 | default | 164.0537 | μmol/L | 27.3086 | °C | 1007 | hPa | Humid | 35 | 0 | 0 | 23.144 | 122379.6858 | 439949.7817 | 38.5 | 45
217348 | 2018-04-11 14:31 | 11.1999 | Oxy4 (PSt7-10) | 2018-04-04 12:25 | default | 164.1269 | μmol/L | 27.2879 | °C | 1007 | hPa | Humid | 35 | 0 | 0 | 23.146 | 122372.7993 | 439954.9517 | 38.5 | 45
217357 | 2018-04-11 14:31 | 11.2165 | Oxy4 (PSt7-10) | 2018-04-04 12:25 | default | 164.0561 | μmol/L | 27.2967 | °C | 1007 | hPa | Humid | 35 | 0 | 0 | 23.148 | 122381.8247 | 439947.2753 | 38.5 | 45
217370 | 2018-04-11 14:31 | 11.2329 | Oxy4 (PSt7-10) | 2018-04-04 12:25 | default | 164.0583 | μmol/L | 27.302 | °C | 1007 | hPa | Humid | 35 | 0 | 0 | 23.146 | 122378.773 | 439930.7745 | 38.5 | 45
217375 | 2018-04-11 14:31 | 11.2497 | Oxy4 (PSt7-10) | 2018-04-04 12:25 | default | 164.0713 | μmol/L | 27.2907 | °C | 1007 | hPa | Humid | 35 | 0 | 0 | 23.149 | 122386.2032 | 439942.857 | 38.5 | 45
217387 | 2018-04-11 14:31 | 11.2663 | Oxy4 (PSt7-10) | 2018-04-04 12:25 | default | 164.0745 | μmol/L | 27.2986 | °C | 1007 | hPa | Humid | 35 | 0 | 0 | 23.146 | 122402.6815 | 439936.6423 | 38.5 | 45
217402 | 2018-04-11 14:31 | 11.2836 | Oxy4 (PSt7-10) | 2018-04-04 12:25 | default | 163.9777 | μmol/L | 27.2986 | °C | 1007 | hPa | Humid | 35 | 0 | 0 | 23.153 | 122418.657 | 439956.9569 | 38.5 | 45
217412 | 2018-04-11 14:31 | 11.2997 | Oxy4 (PSt7-10) | 2018-04-04 12:25 | default | 164.1328 | μmol/L | 27.2809 | °C | 1007 | hPa | Humid | 35 | 0 | 0 | 23.148 | 122428.5678 | 439954.534 | 38.5 | 45
217422 | 2018-04-11 14:31 | 11.3164 | Oxy4 (PSt7-10) | 2018-04-04 12:25 | default | 164.0951 | μmol/L | 27.2915 | °C | 1007 | hPa | Humid | 35 | 0 | 0 | 23.147 | 122434.5201 | 439941.0712 | 38.5 | 45
217425 | 2018-04-11 14:31 | 11.3334 | Oxy4 (PSt7-10) | 2018-04-04 12:25 | default | 164.0739 | μmol/L | 27.2902 | °C | 1007 | hPa | Humid | 35 | 0 | 0 | 23.149 | 122434.2684 | 439957.1813 | 38.5 | 45
217435 | 2018-04-11 14:31 | 11.3504 | Oxy4 (PSt7-10) | 2018-04-04 12:25 | default | 164.0221 | μmol/L | 27.2894 | °C | 1007 | hPa | Humid | 35 | 0 | 0 | 23.153 | 122428.3924 | 439969.7936 | 38.5 | 45
217451 | 2018-04-11 14:31 | 11.3669 | Oxy4 (PSt7-10) | 2018-04-04 12:25 | default | 164.1254 | μmol/L | 27.2825 | °C | 1007 | hPa | Humid | 35 | 0 | 0 | 23.148 | 122423.1894 | 439947.923 | 38.5 | 45
217461 | 2018-04-11 14:31 | 11.3838 | Oxy4 (PSt7-10) | 2018-04-04 12:25 | default | 164.101 | μmol/L | 27.2818 | °C | 1007 | hPa | Humid | 35 | 0 | 0 | 23.15 | 122421.5969 | 439941.6156 | 38.5 | 45
217473 | 2018-04-11 14:31 | 11.401 | Oxy4 (PSt7-10) | 2018-04-04 12:25 | default | 164.0422 | μmol/L | 27.2853 | °C | 1007 | hPa | Humid | 35 | 0 | 0 | 23.153 | 122416.2508 | 439929.3463 | 38.5 | 45
217484 | 2018-04-11 14:31 | 11.417 | Oxy4 (PSt7-10) | 2018-04-04 12:25 | default | 164.0421 | μmol/L | 27.2825 | °C | 1007 | hPa | Humid | 35 | 0 | 0 | 23.154 | 122428.3873 | 439949.6966 | 38.5 | 45
217488 | 2018-04-11 14:31 | 11.4391 | Oxy4 (PSt7-10) | 2018-04-04 12:25 | default | 163.9929 | μmol/L | 27.304 | °C | 1007 | hPa | Humid | 35 | 0 | 0 | 23.15 | 122436.5099 | 439969.7481 | 38.5 | 45
217503 | 2018-04-11 14:31 | 11.4511 | Oxy4 (PSt7-10) | 2018-04-04 12:25 | default | 164.0308 | μmol/L | 27.2819 | °C | 1007 | hPa | Humid | 35 | 0 | 0 | 23.155 | 122417.951 | 439923.0936 | 38.5 | 45
217507 | 2018-04-11 14:31 | 11.467 | Oxy4 (PSt7-10) | 2018-04-04 12:25 | default | 164.0793 | μmol/L | 27.2834 | °C | 1007 | hPa | Humid | 35 | 0 | 0 | 23.151 | 122434.8151 | 439929.8725 | 38.5 | 45
217520 | 2018-04-11 14:31 | 11.4837 | Oxy4 (PSt7-10) | 2018-04-04 12:25 | default | 163.952 | μmol/L | 27.2953 | °C | 1007 | hPa | Humid | 35 | 0 | 0 | 23.156 | 122451.4873 | 439936.9336 | 38.5 | 45
217529 | 2018-04-11 14:31 | 11.4997 | Oxy4 (PSt7-10) | 2018-04-04 12:25 | default | 163.957 | μmol/L | 27.3 | °C | 1007 | hPa | Humid | 35 | 0 | 0 | 23.154 | 122463.4689 | 439925.4667 | 38.5 | 45
217542 | 2018-04-11 14:31 | 11.5175 | Oxy4 (PSt7-10) | 2018-04-04 12:25 | default | 163.9507 | μmol/L | 27.2927 | °C | 1007 | hPa | Humid | 35 | 0 | 0 | 23.157 | 122484.3125 | 439945.128 | 38.5 | 45
217548 | 2018-04-11 14:31 | 11.5341 | Oxy4 (PSt7-10) | 2018-04-04 12:25 | default | 163.935 | μmol/L | 27.296 | °C | 1007 | hPa | Humid | 35 | 0 | 0 | 23.157 | 122473.9843 | 439951.6539 | 38.5 | 45
217555 | 2018-04-11 14:31 | 11.5496 | Oxy4 (PSt7-10) | 2018-04-04 12:25 | default | 163.923 | μmol/L | 27.2927 | °C | 1007 | hPa | Humid | 35 | 0 | 0 | 23.159 | 122477.6228 | 439927.2476 | 38.5 | 45
217571 | 2018-04-11 14:31 | 11.5664 | Oxy4 (PSt7-10) | 2018-04-04 12:25 | default | 163.974 | μmol/L | 27.2936 | °C | 1007 | hPa | Humid | 35 | 0 | 0 | 23.155 | 122471.2079 | 439940.9077 | 38.5 | 45
217582 | 2018-04-11 14:31 | 11.5831 | Oxy4 (PSt7-10) | 2018-04-04 12:25 | default | 163.9533 | μmol/L | 27.2951 | °C | 1007 | hPa | Humid | 35 | 0 | 0 | 23.156 | 122455.2597 | 439955.4218 | 38.5 | 45
217593 | 2018-04-11 14:31 | 11.6006 | Oxy4 (PSt7-10) | 2018-04-04 12:25 | default | 163.9872 | μmol/L | 27.2824 | °C | 1007 | hPa | Humid | 35 | 0 | 0 | 23.158 | 122469.3717 | 439958.5724 | 38.5 | 45
217595 | 2018-04-11 14:31 | 11.6168 | Oxy4 (PSt7-10) | 2018-04-04 12:25 | default | 163.9467 | μmol/L | 27.285 | °C | 1007 | hPa | Humid | 35 | 0 | 0 | 23.16 | 122451.3661 | 439939.9808 | 38.5 | 45
217610 | 2018-04-11 14:31 | 11.633 | Oxy4 (PSt7-10) | 2018-04-04 12:25 | default | 163.9236 | μmol/L | 27.2955 | °C | 1007 | hPa | Humid | 35 | 0 | 0 | 23.158 | 122460.6421 | 439935.3477 | 38.5 | 45
217618 | 2018-04-11 14:31 | 11.6502 | Oxy4 (PSt7-10) | 2018-04-04 12:25 | default | 163.8493 | μmol/L | 27.2965 | °C | 1007 | hPa | Humid | 35 | 0 | 0 | 23.163 | 122466.0393 | 439944.0915 | 38.5 | 45
217627 | 2018-04-11 14:31 | 11.667 | Oxy4 (PSt7-10) | 2018-04-04 12:25 | default | 163.9416 | μmol/L | 27.2918 | °C | 1007 | hPa | Humid | 35 | 0 | 0 | 23.158 | 122478.1632 | 439954.3393 | 38.5 | 45
217638 | 2018-04-11 14:31 | 11.6835 | Oxy4 (PSt7-10) | 2018-04-04 12:25 | default | 163.8865 | μmol/L | 27.286 | °C | 1007 | hPa | Humid | 35 | 0 | 0 | 23.164 | 122486.0258 | 439947.8543 | 38.5 | 45
217649 | 2018-04-11 14:31 | 11.7002 | Oxy4 (PSt7-10) | 2018-04-04 12:25 | default | 163.915 | μmol/L | 27.2887 | °C | 1007 | hPa | Humid | 35 | 0 | 0 | 23.161 | 122496.7984 | 439941.8404 | 38.5 | 45
217664 | 2018-04-11 14:31 | 11.7168 | Oxy4 (PSt7-10) | 2018-04-04 12:25 | default | 163.8197 | μmol/L | 27.2969 | °C | 1007 | hPa | Humid | 35 | 0 | 0 | 23.165 | 122507.368 | 439934.0894 | 38.5 | 45
217672 | 2018-04-11 14:31 | 11.7334 | Oxy4 (PSt7-10) | 2018-04-04 12:25 | default | 163.8877 | μmol/L | 27.2915 | °C | 1007 | hPa | Humid | 35 | 0 | 0 | 23.162 | 122509.5781 | 439934.2446 | 38.5 | 45
217677 | 2018-04-11 14:31 | 11.7501 | Oxy4 (PSt7-10) | 2018-04-04 12:25 | default | 163.9077 | μmol/L | 27.2873 | °C | 1007 | hPa | Humid | 35 | 0 | 0 | 23.162 | 122512.0498 | 439930.6342 | 38.5 | 45
217687 | 2018-04-11 14:31 | 11.7668 | Oxy4 (PSt7-10) | 2018-04-04 12:25 | default | 163.9136 | μmol/L | 27.2776 | °C | 1007 | hPa | Humid | 35 | 0 | 0 | 23.165 | 122506.9788 | 439944.2291 | 38.5 | 45
217700 | 2018-04-11 14:31 | 11.783 | Oxy4 (PSt7-10) | 2018-04-04 12:25 | default | 163.91 | μmol/L | 27.2926 | °C | 1007 | hPa | Humid | 35 | 0 | 0 | 23.16 | 122506.1428 | 439922.7463 | 38.5 | 45
217712 | 2018-04-11 14:31 | 11.8001 | Oxy4 (PSt7-10) | 2018-04-04 12:25 | default | 163.82 | μmol/L | 27.3026 | °C | 1007 | hPa | Humid | 35 | 0 | 0 | 23.163 | 122502.3118 | 439929.0195 | 38.5 | 45
217716 | 2018-04-11 14:31 | 11.8165 | Oxy4 (PSt7-10) | 2018-04-04 12:25 | default | 163.8466 | μmol/L | 27.2914 | °C | 1007 | hPa | Humid | 35 | 0 | 0 | 23.165 | 122489.6186 | 439922.5473 | 38.5 | 45
217726 | 2018-04-11 14:31 | 11.8333 | Oxy4 (PSt7-10) | 2018-04-04 12:25 | default | 163.7673 | μmol/L | 27.2963 | °C | 1007 | hPa | Humid | 35 | 0 | 0 | 23.169 | 122502.9164 | 439940.7357 | 38.5 | 45
217738 | 2018-04-11 14:31 | 11.8505 | Oxy4 (PSt7-10) | 2018-04-04 12:25 | default | 163.8147 | μmol/L | 27.2865 | °C | 1007 | hPa | Humid | 35 | 0 | 0 | 23.169 | 122499.8482 | 439945.2361 | 38.5 | 45
217753 | 2018-04-11 14:31 | 11.8668 | Oxy4 (PSt7-10) | 2018-04-04 12:25 | default | 163.79 | μmol/L | 27.2973 | °C | 1007 | hPa | Humid | 35 | 0 | 0 | 23.167 | 122512.0353 | 439929.8536 | 38.5 | 45
217759 | 2018-04-11 14:32 | 11.8837 | Oxy4 (PSt7-10) | 2018-04-04 12:25 | default | 163.6857 | μmol/L | 27.3046 | °C | 1007 | hPa | Humid | 35 | 0 | 0 | 23.172 | 122516.3092 | 439919.9489 | 38.5 | 45
217771 | 2018-04-11 14:32 | 11.9002 | Oxy4 (PSt7-10) | 2018-04-04 12:25 | default | 163.7541 | μmol/L | 27.2991 | °C | 1007 | hPa | Humid | 35 | 0 | 0 | 23.169 | 122527.7139 | 439931.1991 | 38.5 | 45
217776 | 2018-04-11 14:32 | 11.9169 | Oxy4 (PSt7-10) | 2018-04-04 12:25 | default | 163.7209 | μmol/L | 27.2916 | °C | 1007 | hPa | Humid | 35 | 0 | 0 | 23.174 | 122542.0272 | 439934.4161 | 38.5 | 45
217788 | 2018-04-11 14:32 | 11.9334 | Oxy4 (PSt7-10) | 2018-04-04 12:25 | default | 163.7708 | μmol/L | 27.2899 | °C | 1007 | hPa | Humid | 35 | 0 | 0 | 23.171 | 122551.4382 | 439916.5187 | 38.5 | 45
217795 | 2018-04-11 14:32 | 11.9497 | Oxy4 (PSt7-10) | 2018-04-04 12:25 | default | 163.8913 | μmol/L | 27.2764 | °C | 1007 | hPa | Humid | 35 | 0 | 0 | 23.167 | 122554.6404 | 439925.3469 | 38.5 | 45
217810 | 2018-04-11 14:32 | 11.9664 | Oxy4 (PSt7-10) | 2018-04-04 12:25 | default | 163.7469 | μmol/L | 27.2977 | °C | 1007 | hPa | Humid | 35 | 0 | 0 | 23.17 | 122560.3119 | 439926.5886 | 38.5 | 45
217821 | 2018-04-11 14:32 | 11.9836 | Oxy4 (PSt7-10) | 2018-04-04 12:25 | default | 163.774 | μmol/L | 27.2921 | °C | 1007 | hPa | Humid | 35 | 0 | 0 | 23.17 | 122552.3828 | 439931.4901 | 38.5 | 45
217830 | 2018-04-11 14:32 | 12.0002 | Oxy4 (PSt7-10) | 2018-04-04 12:25 | default | 163.8028 | μmol/L | 27.2833 | °C | 1007 | hPa | Humid | 35 | 0 | 0 | 23.171 | 122533.161 | 439939.325 | 38.5 | 45
217835 | 2018-04-11 14:32 | 12.0165 | Oxy4 (PSt7-10) | 2018-04-04 12:25 | default | 163.7487 | μmol/L | 27.2859 | °C | 1007 | hPa | Humid | 35 | 0 | 0 | 23.174 | 122532.198 | 439919.9848 | 38.5 | 45
217845 | 2018-04-11 14:32 | 12.0341 | Oxy4 (PSt7-10) | 2018-04-04 12:25 | default | 163.7927 | μmol/L | 27.2825 | °C | 1007 | hPa | Humid | 35 | 0 | 0 | 23.172 | 122536.205 | 439930.3063 | 38.5 | 45
217859 | 2018-04-11 14:32 | 12.05 | Oxy4 (PSt7-10) | 2018-04-04 12:25 | default | 163.7575 | μmol/L | 27.2812 | °C | 1007 | hPa | Humid | 35 | 0 | 0 | 23.175 | 122531.6725 | 439931.1925 | 38.5 | 45
217869 | 2018-04-11 14:32 | 12.0664 | Oxy4 (PSt7-10) | 2018-04-04 12:25 | default | 163.7478 | μmol/L | 27.2804 | °C | 1007 | hPa | Humid | 35 | 0 | 0 | 23.176 | 122534.799 | 439927.8519 | 38.5 | 45
217877 | 2018-04-11 14:32 | 12.0831 | Oxy4 (PSt7-10) | 2018-04-04 12:25 | default | 163.7732 | μmol/L | 27.278 | °C | 1007 | hPa | Humid | 35 | 0 | 0 | 23.175 | 122537.9614 | 439943.0188 | 38.5 | 45
217885 | 2018-04-11 14:32 | 12.0996 | Oxy4 (PSt7-10) | 2018-04-04 12:25 | default | 163.7324 | μmol/L | 27.2921 | °C | 1007 | hPa | Humid | 35 | 0 | 0 | 23.173 | 122543.125 | 439926.5079 | 38.5 | 45
217900 | 2018-04-11 14:32 | 12.1167 | Oxy4 (PSt7-10) | 2018-04-04 12:25 | default | 163.6749 | μmol/L | 27.2983 | °C | 1007 | hPa | Humid | 35 | 0 | 0 | 23.175 | 122579.0383 | 439934.6637 | 38.5 | 45
217907 | 2018-04-11 14:32 | 12.1335 | Oxy4 (PSt7-10) | 2018-04-04 12:25 | default | 163.6127 | μmol/L | 27.3083 | °C | 1007 | hPa | Humid | 35 | 0 | 0 | 23.176 | 122575.4854 | 439926.9433 | 38.5 | 45
217918 | 2018-04-11 14:32 | 12.1504 | Oxy4 (PSt7-10) | 2018-04-04 12:25 | default | 163.7296 | μmol/L | 27.287 | °C | 1007 | hPa | Humid | 35 | 0 | 0 | 23.175 | 122587.7727 | 439934.9471 | 38.5 | 45
217926 | 2018-04-11 14:32 | 12.172 | Oxy4 (PSt7-10) | 2018-04-04 12:25 | default | 163.6345 | μmol/L | 27.3038 | °C | 1007 | hPa | Humid | 35 | 0 | 0 | 23.176 | 122609.8909 | 439957.002 | 38.5 | 45
217937 | 2018-04-11 14:32 | 12.1885 | Oxy4 (PSt7-10) | 2018-04-04 12:25 | default | 163.6726 | μmol/L | 27.293 | °C | 1007 | hPa | Humid | 35 | 0 | 0 | 23.177 | 122598.952 | 439927.833 | 38.5 | 45
217950 | 2018-04-11 14:32 | 12.2282 | Oxy4 (PSt7-10) | 2018-04-04 12:25 | default | 163.7412 | μmol/L | 27.2817 | °C | 1007 | hPa | Humid | 35 | 0 | 0 | 23.176 | 122623.0474 | 440026.2237 | 38.5 | 45
217965 | 2018-04-11 14:32 | 12.2318 | Oxy4 (PSt7-10) | 2018-04-04 12:25 | default | 163.6561 | μmol/L | 27.2822 | °C | 1007 | hPa | Humid | 35 | 0 | 0 | 23.182 | 122569.0157 | 439916.1233 | 38.5 | 45
217974 | 2018-04-11 14:32 | 12.2349 | Oxy4 (PSt7-10) | 2018-04-04 12:25 | default | 163.7252 | μmol/L | 27.2822 | °C | 1007 | hPa | Humid | 35 | 0 | 0 | 23.177 | 122529.4776 | 439858.2386 | 38.5 | 45
217980 | 2018-04-11 14:32 | 12.2538 | Oxy4 (PSt7-10) | 2018-04-04 12:25 | default | 163.7009 | μmol/L | 27.2815 | °C | 1007 | hPa | Humid | 35 | 0 | 0 | 23.179 | 122555.4159 | 439881.9304 | 38.5 | 45
217986 | 2018-04-11 14:32 | 12.2664 | Oxy4 (PSt7-10) | 2018-04-04 12:25 | default | 163.6285 | μmol/L | 27.2907 | °C | 1007 | hPa | Humid | 35 | 0 | 0 | 23.181 | 122550.7815 | 439876.4775 | 38.5 | 45
217998 | 2018-04-11 14:32 | 12.2835 | Oxy4 (PSt7-10) | 2018-04-04 12:25 | default | 163.6225 | μmol/L | 27.2891 | °C | 1007 | hPa | Humid | 35 | 0 | 0 | 23.182 | 122575.7573 | 439905.3243 | 38.5 | 45
218014 | 2018-04-11 14:32 | 12.3001 | Oxy4 (PSt7-10) | 2018-04-04 12:25 | default | 163.6825 | μmol/L | 27.291 | °C | 1007 | hPa | Humid | 35 | 0 | 0 | 23.177 | 122587.1398 | 439924.1873 | 38.5 | 45
218021 | 2018-04-11 14:32 | 12.3175 | Oxy4 (PSt7-10) | 2018-04-04 12:25 | default | 163.6371 | μmol/L | 27.2833 | °C | 1007 | hPa | Humid | 35 | 0 | 0 | 23.183 | 122604.0325 | 439926.178 | 38.5 | 45
218029 | 2018-04-11 14:32 | 12.3357 | Oxy4 (PSt7-10) | 2018-04-04 12:25 | default | 163.5631 | μmol/L | 27.2957 | °C | 1007 | hPa | Humid | 35 | 0 | 0 | 23.184 | 122619.5263 | 439950.6243 | 38.5 | 45
218041 | 2018-04-11 14:32 | 12.35 | Oxy4 (PSt7-10) | 2018-04-04 12:25 | default | 163.6052 | μmol/L | 27.2927 | °C | 1007 | hPa | Humid | 35 | 0 | 0 | 23.182 | 122624.4299 | 439932.5903 | 38.5 | 45
218051 | 2018-04-11 14:32 | 12.3687 | Oxy4 (PSt7-10) | 2018-04-04 12:25 | default | 163.6458 | μmol/L | 27.2786 | °C | 1007 | hPa | Humid | 35 | 0 | 0 | 23.184 | 122645.8919 | 439948.3523 | 38.5 | 45
218061 | 2018-04-11 14:32 | 12.3847 | Oxy4 (PSt7-10) | 2018-04-04 12:25 | default | 163.6365 | μmol/L | 27.2805 | °C | 1007 | hPa | Humid | 35 | 0 | 0 | 23.184 | 122638.6407 | 439943.2202 | 38.5 | 45
218068 | 2018-04-11 14:32 | 12.3997 | Oxy4 (PSt7-10) | 2018-04-04 12:25 | default | 163.6705 | μmol/L | 27.2764 | °C | 1007 | hPa | Humid | 35 | 0 | 0 | 23.183 | 122630.6245 | 439920.1116 | 38.5 | 45
218082 | 2018-04-11 14:32 | 12.4166 | Oxy4 (PSt7-10) | 2018-04-04 12:25 | default | 163.6628 | μmol/L | 27.2751 | °C | 1007 | hPa | Humid | 35 | 0 | 0 | 23.184 | 122630.1075 | 439926.616 | 38.5 | 45
218090 | 2018-04-11 14:32 | 12.4331 | Oxy4 (PSt7-10) | 2018-04-04 12:25 | default | 163.4665 | μmol/L | 27.3014 | °C | 1007 | hPa | Humid | 35 | 0 | 0 | 23.189 | 122624.6254 | 439931.8879 | 38.5 | 45
218102 | 2018-04-11 14:32 | 12.4501 | Oxy4 (PSt7-10) | 2018-04-04 12:25 | default | 163.4549 | μmol/L | 27.3123 | °C | 1007 | hPa | Humid | 35 | 0 | 0 | 23.186 | 122620.3847 | 439925.3328 | 38.5 | 45
218110 | 2018-04-11 14:32 | 12.4673 | Oxy4 (PSt7-10) | 2018-04-04 12:25 | default | 163.569 | μmol/L | 27.2859 | °C | 1007 | hPa | Humid | 35 | 0 | 0 | 23.187 | 122623.9086 | 439929.6288 | 38.5 | 45
218122 | 2018-04-11 14:32 | 12.4837 | Oxy4 (PSt7-10) | 2018-04-04 12:25 | default | 163.5552 | μmol/L | 27.2945 | °C | 1007 | hPa | Humid | 35 | 0 | 0 | 23.185 | 122624.5021 | 439937.244 | 38.5 | 45
218126 | 2018-04-11 14:32 | 12.5014 | Oxy4 (PSt7-10) | 2018-04-04 12:25 | default | 163.4554 | μmol/L | 27.2951 | °C | 1007 | hPa | Humid | 35 | 0 | 0 | 23.192 | 122630.2946 | 439934.8765 | 38.5 | 45
218136 | 2018-04-11 14:32 | 12.5186 | Oxy4 (PSt7-10) | 2018-04-04 12:25 | default | 163.4907 | μmol/L | 27.2907 | °C | 1007 | hPa | Humid | 35 | 0 | 0 | 23.191 | 122645.9223 | 439932.8452 | 38.5 | 45
218146 | 2018-04-11 14:32 | 12.533 | Oxy4 (PSt7-10) | 2018-04-04 12:25 | default | 163.5683 | μmol/L | 27.2861 | °C | 1007 | hPa | Humid | 35 | 0 | 0 | 23.187 | 122643.3735 | 439920.537 | 38.5 | 45
218156 | 2018-04-11 14:32 | 12.5502 | Oxy4 (PSt7-10) | 2018-04-04 12:25 | default | 163.4594 | μmol/L | 27.2972 | °C | 1007 | hPa | Humid | 35 | 0 | 0 | 23.191 | 122661.1527 | 439921.3287 | 38.5 | 45
218165 | 2018-04-11 14:32 | 12.5675 | Oxy4 (PSt7-10) | 2018-04-04 12:25 | default | 163.5388 | μmol/L | 27.2836 | °C | 1007 | hPa | Humid | 35 | 0 | 0 | 23.19 | 122674.0697 | 439911.2153 | 38.5 | 45
218183 | 2018-04-11 14:32 | 12.584 | Oxy4 (PSt7-10) | 2018-04-04 12:25 | default | 163.5074 | μmol/L | 27.2872 | °C | 1007 | hPa | Humid | 35 | 0 | 0 | 23.191 | 122675.616 | 439910.8508 | 38.5 | 45
218185 | 2018-04-11 14:32 | 12.6008 | Oxy4 (PSt7-10) | 2018-04-04 12:25 | default | 163.4848 | μmol/L | 27.2919 | °C | 1007 | hPa | Humid | 35 | 0 | 0 | 23.191 | 122682.5812 | 439921.4172 | 38.5 | 45
218196 | 2018-04-11 14:32 | 12.6168 | Oxy4 (PSt7-10) | 2018-04-04 12:25 | default | 163.5263 | μmol/L | 27.2862 | °C | 1007 | hPa | Humid | 35 | 0 | 0 | 23.19 | 122668.8655 | 439920.9247 | 38.5 | 45
218213 | 2018-04-11 14:32 | 12.6333 | Oxy4 (PSt7-10) | 2018-04-04 12:25 | default | 163.4634 | μmol/L | 27.2906 | °C | 1007 | hPa | Humid | 35 | 0 | 0 | 23.193 | 122659.2292 | 439906.5678 | 38.5 | 45
218217 | 2018-04-11 14:32 | 12.6497 | Oxy4 (PSt7-10) | 2018-04-04 12:25 | default | 163.5066 | μmol/L | 27.2846 | °C | 1007 | hPa | Humid | 35 | 0 | 0 | 23.192 | 122659.3648 | 439925.1818 | 38.5 | 45
218226 | 2018-04-11 14:32 | 12.667 | Oxy4 (PSt7-10) | 2018-04-04 12:25 | default | 163.4761 | μmol/L | 27.288 | °C | 1007 | hPa | Humid | 35 | 0 | 0 | 23.193 | 122663.5455 | 439916.459 | 38.5 | 45
218242 | 2018-04-11 14:32 | 12.6834 | Oxy4 (PSt7-10) | 2018-04-04 12:25 | default | 163.5375 | μmol/L | 27.2839 | °C | 1007 | hPa | Humid | 35 | 0 | 0 | 23.19 | 122665.9817 | 439927.6932 | 38.5 | 45
218245 | 2018-04-11 14:32 | 12.7 | Oxy4 (PSt7-10) | 2018-04-04 12:25 | default | 163.4695 | μmol/L | 27.2922 | °C | 1007 | hPa | Humid | 35 | 0 | 0 | 23.192 | 122656.1898 | 439899.4034 | 38.5 | 45
218258 | 2018-04-11 14:32 | 12.7169 | Oxy4 (PSt7-10) | 2018-04-04 12:25 | default | 163.4511 | μmol/L | 27.2875 | °C | 1007 | hPa | Humid | 35 | 0 | 0 | 23.195 | 122671.2532 | 439910.2543 | 38.5 | 45
218265 | 2018-04-11 14:32 | 12.7334 | Oxy4 (PSt7-10) | 2018-04-04 12:25 | default | 163.4994 | μmol/L | 27.2832 | °C | 1007 | hPa | Humid | 35 | 0 | 0 | 23.193 | 122676.8739 | 439906.3392 | 38.5 | 45
218276 | 2018-04-11 14:32 | 12.7497 | Oxy4 (PSt7-10) | 2018-04-04 12:25 | default | 163.3842 | μmol/L | 27.3013 | °C | 1007 | hPa | Humid | 35 | 0 | 0 | 23.195 | 122690.9823 | 439897.9186 | 38.5 | 45
218292 | 2018-04-11 14:32 | 12.7666 | Oxy4 (PSt7-10) | 2018-04-04 12:25 | default | 163.3483 | μmol/L | 27.3002 | °C | 1007 | hPa | Humid | 35 | 0 | 0 | 23.198 | 122704.381 | 439910.255 | 38.5 | 45
218298 | 2018-04-11 14:32 | 12.783 | Oxy4 (PSt7-10) | 2018-04-04 12:25 | default | 163.2875 | μmol/L | 27.3156 | °C | 1007 | hPa | Humid | 35 | 0 | 0 | 23.197 | 122717.1237 | 439903.9254 | 38.5 | 45
218308 | 2018-04-11 14:32 | 12.8001 | Oxy4 (PSt7-10) | 2018-04-04 12:25 | default | 163.483 | μmol/L | 27.278 | °C | 1007 | hPa | Humid | 35 | 0 | 0 | 23.196 | 122712.9149 | 439921.9347 | 38.5 | 45
218321 | 2018-04-11 14:32 | 12.8165 | Oxy4 (PSt7-10) | 2018-04-04 12:25 | default | 163.4332 | μmol/L | 27.2912 | °C | 1007 | hPa | Humid | 35 | 0 | 0 | 23.195 | 122715.6543 | 439923.7501 | 38.5 | 45
218334 | 2018-04-11 14:32 | 12.8359 | Oxy4 (PSt7-10) | 2018-04-04 12:25 | default | 163.4212 | μmol/L | 27.2879 | °C | 1007 | hPa | Humid | 35 | 0 | 0 | 23.197 | 122711.0661 | 439937.6257 | 38.5 | 45
218340 | 2018-04-11 14:32 | 12.8506 | Oxy4 (PSt7-10) | 2018-04-04 12:25 | default | 163.3734 | μmol/L | 27.2893 | °C | 1007 | hPa | Humid | 35 | 0 | 0 | 23.2 | 122695.1995 | 439908.1815 | 38.5 | 45
218353 | 2018-04-11 14:32 | 12.867 | Oxy4 (PSt7-10) | 2018-04-04 12:25 | default | 163.3918 | μmol/L | 27.294 | °C | 1007 | hPa | Humid | 35 | 0 | 0 | 23.197 | 122692.0969 | 439898.9552 | 38.5 | 45
218358 | 2018-04-11 14:33 | 12.8833 | Oxy4 (PSt7-10) | 2018-04-04 12:25 | default | 163.4334 | μmol/L | 27.2826 | °C | 1007 | hPa | Humid | 35 | 0 | 0 | 23.198 | 122691.1664 | 439908.5161 | 38.5 | 45
218367 | 2018-04-11 14:33 | 12.8997 | Oxy4 (PSt7-10) | 2018-04-04 12:25 | default | 163.364 | μmol/L | 27.2884 | °C | 1007 | hPa | Humid | 35 | 0 | 0 | 23.201 | 122693.3651 | 439896.5068 | 38.5 | 45
218383 | 2018-04-11 14:33 | 12.9185 | Oxy4 (PSt7-10) | 2018-04-04 12:25 | default | 163.3486 | μmol/L | 27.2944 | °C | 1007 | hPa | Humid | 35 | 0 | 0 | 23.2 | 122711.5385 | 439915.274 | 38.5 | 45
218392 | 2018-04-11 14:33 | 12.9341 | Oxy4 (PSt7-10) | 2018-04-04 12:25 | default | 163.2759 | μmol/L | 27.298 | °C | 1007 | hPa | Humid | 35 | 0 | 0 | 23.204 | 122709.214 | 439919.2545 | 38.5 | 45
218401 | 2018-04-11 14:33 | 12.9502 | Oxy4 (PSt7-10) | 2018-04-04 12:25 | default | 163.2807 | μmol/L | 27.2999 | °C | 1007 | hPa | Humid | 35 | 0 | 0 | 23.203 | 122719.9583 | 439902.5091 | 38.5 | 45
218410 | 2018-04-11 14:33 | 12.9665 | Oxy4 (PSt7-10) | 2018-04-04 12:25 | default | 163.3692 | μmol/L | 27.2873 | °C | 1007 | hPa | Humid | 35 | 0 | 0 | 23.201 | 122739.2336 | 439899.0039 | 38.5 | 45
218419 | 2018-04-11 14:33 | 12.9832 | Oxy4 (PSt7-10) | 2018-04-04 12:25 | default | 163.3599 | μmol/L | 27.2807 | °C | 1007 | hPa | Humid | 35 | 0 | 0 | 23.204 | 122751.8424 | 439902.1633 | 38.5 | 45
218426 | 2018-04-11 14:33 | 13.0002 | Oxy4 (PSt7-10) | 2018-04-04 12:25 | default | 163.3669 | μmol/L | 27.2821 | °C | 1007 | hPa | Humid | 35 | 0 | 0 | 23.203 | 122752.6137 | 439917.1646 | 38.5 | 45
218440 | 2018-04-11 14:33 | 13.0165 | Oxy4 (PSt7-10) | 2018-04-04 12:25 | default | 163.3403 | μmol/L | 27.2847 | °C | 1007 | hPa | Humid | 35 | 0 | 0 | 23.204 | 122750.8031 | 439918.1747 | 38.5 | 45
218451 | 2018-04-11 14:33 | 13.033 | Oxy4 (PSt7-10) | 2018-04-04 12:25 | default | 163.3276 | μmol/L | 27.2816 | °C | 1007 | hPa | Humid | 35 | 0 | 0 | 23.206 | 122749.9282 | 439901.5393 | 38.5 | 45
218456 | 2018-04-11 14:33 | 13.0503 | Oxy4 (PSt7-10) | 2018-04-04 12:25 | default | 163.3017 | μmol/L | 27.2898 | °C | 1007 | hPa | Humid | 35 | 0 | 0 | 23.205 | 122738.1762 | 439906.4132 | 38.5 | 45
218466 | 2018-04-11 14:33 | 13.0666 | Oxy4 (PSt7-10) | 2018-04-04 12:25 | default | 163.3318 | μmol/L | 27.2836 | °C | 1007 | hPa | Humid | 35 | 0 | 0 | 23.205 | 122737.1147 | 439905.2695 | 38.5 | 45
218483 | 2018-04-11 14:33 | 13.0837 | Oxy4 (PSt7-10) | 2018-04-04 12:25 | default | 163.1594 | μmol/L | 27.3051 | °C | 1007 | hPa | Humid | 35 | 0 | 0 | 23.21 | 122743.4644 | 439919.8156 | 38.5 | 45
218491 | 2018-04-11 14:33 | 13.1006 | Oxy4 (PSt7-10) | 2018-04-04 12:25 | default | 163.29 | μmol/L | 27.2923 | °C | 1007 | hPa | Humid | 35 | 0 | 0 | 23.205 | 122734.8347 | 439902.248 | 38.5 | 45
218503 | 2018-04-11 14:33 | 13.1168 | Oxy4 (PSt7-10) | 2018-04-04 12:25 | default | 163.2391 | μmol/L | 27.2942 | °C | 1007 | hPa | Humid | 35 | 0 | 0 | 23.208 | 122737.0619 | 439900.4974 | 38.5 | 45
218509 | 2018-04-11 14:33 | 13.1336 | Oxy4 (PSt7-10) | 2018-04-04 12:25 | default | 163.2999 | μmol/L | 27.2845 | °C | 1007 | hPa | Humid | 35 | 0 | 0 | 23.207 | 122746.9567 | 439908.2427 | 38.5 | 45
218523 | 2018-04-11 14:33 | 13.1514 | Oxy4 (PSt7-10) | 2018-04-04 12:25 | default | 163.2304 | μmol/L | 27.2932 | °C | 1007 | hPa | Humid | 35 | 0 | 0 | 23.209 | 122754.1203 | 439916.6554 | 38.5 | 45
218533 | 2018-04-11 14:33 | 13.1667 | Oxy4 (PSt7-10) | 2018-04-04 12:25 | default | 163.2442 | μmol/L | 27.2875 | °C | 1007 | hPa | Humid | 35 | 0 | 0 | 23.21 | 122762.1185 | 439901.6267 | 38.5 | 45
218543 | 2018-04-11 14:33 | 13.1834 | Oxy4 (PSt7-10) | 2018-04-04 12:25 | default | 163.1791 | μmol/L | 27.3038 | °C | 1007 | hPa | Humid | 35 | 0 | 0 | 23.209 | 122777.8105 | 439917.7136 | 38.5 | 45
218547 | 2018-04-11 14:33 | 13.2307 | Oxy4 (PSt7-10) | 2018-04-04 12:25 | default | 163.2175 | μmol/L | 27.293 | °C | 1007 | hPa | Humid | 35 | 0 | 0 | 23.21 | 122836.7337 | 439999.7717 | 38.5 | 45
218561 | 2018-04-11 14:33 | 13.2307 | Oxy4 (PSt7-10) | 2018-04-04 12:25 | default | 163.19 | μmol/L | 27.293 | °C | 1007 | hPa | Humid | 35 | 0 | 0 | 23.212 | 122768.5033 | 439867.6521 | 38.5 | 45
218569 | 2018-04-11 14:33 | 13.2331 | Oxy4 (PSt7-10) | 2018-04-04 12:25 | default | 163.1749 | μmol/L | 27.2904 | °C | 1007 | hPa | Humid | 35 | 0 | 0 | 23.214 | 122724.3496 | 439805.6202 | 38.5 | 45
218577 | 2018-04-11 14:33 | 13.2502 | Oxy4 (PSt7-10) | 2018-04-04 12:25 | default | 163.1963 | μmol/L | 27.286 | °C | 1007 | hPa | Humid | 35 | 0 | 0 | 23.214 | 122738.8254 | 439820.9839 | 38.5 | 45
218585 | 2018-04-11 14:33 | 13.2671 | Oxy4 (PSt7-10) | 2018-04-04 12:25 | default | 163.2269 | μmol/L | 27.2882 | °C | 1007 | hPa | Humid | 35 | 0 | 0 | 23.211 | 122755.2721 | 439866.5276 | 38.5 | 45
218597 | 2018-04-11 14:33 | 13.2832 | Oxy4 (PSt7-10) | 2018-04-04 12:25 | default | 163.1971 | μmol/L | 27.2915 | °C | 1007 | hPa | Humid | 35 | 0 | 0 | 23.212 | 122764.2293 | 439881.1784 | 38.5 | 45
218608 | 2018-04-11 14:33 | 13.2998 | Oxy4 (PSt7-10) | 2018-04-04 12:25 | default | 163.2262 | μmol/L | 27.2827 | °C | 1007 | hPa | Humid | 35 | 0 | 0 | 23.213 | 122770.6396 | 439894.1228 | 38.5 | 45
218619 | 2018-04-11 14:33 | 13.3165 | Oxy4 (PSt7-10) | 2018-04-04 12:25 | default | 163.2433 | μmol/L | 27.282 | °C | 1007 | hPa | Humid | 35 | 0 | 0 | 23.212 | 122768.1003 | 439907.6523 | 38.5 | 45
218628 | 2018-04-11 14:33 | 13.3333 | Oxy4 (PSt7-10) | 2018-04-04 12:25 | default | 163.1948 | μmol/L | 27.2835 | °C | 1007 | hPa | Humid | 35 | 0 | 0 | 23.215 | 122773.928 | 439915.867 | 38.5 | 45
218641 | 2018-04-11 14:33 | 13.3504 | Oxy4 (PSt7-10) | 2018-04-04 12:25 | default | 163.2062 | μmol/L | 27.2754 | °C | 1007 | hPa | Humid | 35 | 0 | 0 | 23.217 | 122788.3366 | 439906.7589 | 38.5 | 45
218646 | 2018-04-11 14:33 | 13.3663 | Oxy4 (PSt7-10) | 2018-04-04 12:25 | default | 163.1777 | μmol/L | 27.2813 | °C | 1007 | hPa | Humid | 35 | 0 | 0 | 23.217 | 122788.8615 | 439899.9527 | 38.5 | 45
218663 | 2018-04-11 14:33 | 13.3832 | Oxy4 (PSt7-10) | 2018-04-04 12:25 | default | 163.1048 | μmol/L | 27.2993 | °C | 1007 | hPa | Humid | 35 | 0 | 0 | 23.216 | 122818.1402 | 439905.9143 | 38.5 | 45
218665 | 2018-04-11 14:33 | 13.3998 | Oxy4 (PSt7-10) | 2018-04-04 12:25 | default | 163.174 | μmol/L | 27.2906 | °C | 1007 | hPa | Humid | 35 | 0 | 0 | 23.214 | 122827.7713 | 439912.7864 | 38.5 | 45
218676 | 2018-04-11 14:33 | 13.4169 | Oxy4 (PSt7-10) | 2018-04-04 12:25 | default | 163.1555 | μmol/L | 27.2859 | °C | 1007 | hPa | Humid | 35 | 0 | 0 | 23.217 | 122827.8959 | 439918.5159 | 38.5 | 45
218687 | 2018-04-11 14:33 | 13.4336 | Oxy4 (PSt7-10) | 2018-04-04 12:25 | default | 163.1916 | μmol/L | 27.2841 | °C | 1007 | hPa | Humid | 35 | 0 | 0 | 23.215 | 122834.8272 | 439914.9069 | 38.5 | 45
218703 | 2018-04-11 14:33 | 13.4503 | Oxy4 (PSt7-10) | 2018-04-04 12:25 | default | 163.1401 | μmol/L | 27.2891 | °C | 1007 | hPa | Humid | 35 | 0 | 0 | 23.217 | 122832.7559 | 439912.87 | 38.5 | 45
218711 | 2018-04-11 14:33 | 13.4672 | Oxy4 (PSt7-10) | 2018-04-04 12:25 | default | 163.0926 | μmol/L | 27.2904 | °C | 1007 | hPa | Humid | 35 | 0 | 0 | 23.22 | 122826.0202 | 439910.1422 | 38.5 | 45
218717 | 2018-04-11 14:33 | 13.4835 | Oxy4 (PSt7-10) | 2018-04-04 12:25 | default | 163.1025 | μmol/L | 27.2855 | °C | 1007 | hPa | Humid | 35 | 0 | 0 | 23.221 | 122816.8562 | 439904.2395 | 38.5 | 45
218731 | 2018-04-11 14:33 | 13.5006 | Oxy4 (PSt7-10) | 2018-04-04 12:25 | default | 163.1032 | μmol/L | 27.2853 | °C | 1007 | hPa | Humid | 35 | 0 | 0 | 23.221 | 122815.7757 | 439904.9729 | 38.5 | 45
218736 | 2018-04-11 14:33 | 13.5175 | Oxy4 (PSt7-10) | 2018-04-04 12:25 | default | 163.0968 | μmol/L | 27.2867 | °C | 1007 | hPa | Humid | 35 | 0 | 0 | 23.221 | 122809.7817 | 439886.7691 | 38.5 | 45
218746 | 2018-04-11 14:33 | 13.534 | Oxy4 (PSt7-10) | 2018-04-04 12:25 | default | 163.068 | μmol/L | 27.2926 | °C | 1007 | hPa | Humid | 35 | 0 | 0 | 23.221 | 122808.9594 | 439910.2637 | 38.5 | 45
218761 | 2018-04-11 14:33 | 13.5501 | Oxy4 (PSt7-10) | 2018-04-04 12:25 | default | 163.0369 | μmol/L | 27.2905 | °C | 1007 | hPa | Humid | 35 | 0 | 0 | 23.224 | 122818.2957 | 439898.744 | 38.5 | 45
218765 | 2018-04-11 14:33 | 13.5671 | Oxy4 (PSt7-10) | 2018-04-04 12:25 | default | 163.0555 | μmol/L | 27.3009 | °C | 1007 | hPa | Humid | 35 | 0 | 0 | 23.219 | 122828.8432 | 439906.3355 | 38.5 | 45
218778 | 2018-04-11 14:33 | 13.5841 | Oxy4 (PSt7-10) | 2018-04-04 12:25 | default | 163.0528 | μmol/L | 27.2844 | °C | 1007 | hPa | Humid | 35 | 0 | 0 | 23.225 | 122848.0629 | 439917.4812 | 38.5 | 45
218785 | 2018-04-11 14:33 | 13.5996 | Oxy4 (PSt7-10) | 2018-04-04 12:25 | default | 163.081 | μmol/L | 27.2842 | °C | 1007 | hPa | Humid | 35 | 0 | 0 | 23.223 | 122848.3862 | 439885.5529 | 38.5 | 45
218797 | 2018-04-11 14:33 | 13.6165 | Oxy4 (PSt7-10) | 2018-04-04 12:25 | default | 163.1255 | μmol/L | 27.275 | °C | 1007 | hPa | Humid | 35 | 0 | 0 | 23.223 | 122869.1744 | 439901.0137 | 38.5 | 45
218808 | 2018-04-11 14:33 | 13.6336 | Oxy4 (PSt7-10) | 2018-04-04 12:25 | default | 163.0408 | μmol/L | 27.2869 | °C | 1007 | hPa | Humid | 35 | 0 | 0 | 23.225 | 122881.7786 | 439906.3108 | 38.5 | 45
218822 | 2018-04-11 14:33 | 13.6507 | Oxy4 (PSt7-10) | 2018-04-04 12:25 | default | 163.0111 | μmol/L | 27.2845 | °C | 1007 | hPa | Humid | 35 | 0 | 0 | 23.228 | 122880.8369 | 439904.946 | 38.5 | 45
218829 | 2018-04-11 14:33 | 13.6667 | Oxy4 (PSt7-10) | 2018-04-04 12:25 | default | 163.0874 | μmol/L | 27.2715 | °C | 1007 | hPa | Humid | 35 | 0 | 0 | 23.227 | 122874.4261 | 439905.2419 | 38.5 | 45
218835 | 2018-04-11 14:33 | 13.6831 | Oxy4 (PSt7-10) | 2018-04-04 12:25 | default | 163.0354 | μmol/L | 27.2794 | °C | 1007 | hPa | Humid | 35 | 0 | 0 | 23.228 | 122857.5104 | 439915.0945 | 38.5 | 45
218847 | 2018-04-11 14:33 | 13.6997 | Oxy4 (PSt7-10) | 2018-04-04 12:25 | default | 163.0527 | μmol/L | 27.2758 | °C | 1007 | hPa | Humid | 35 | 0 | 0 | 23.228 | 122851.5757 | 439903.151 | 38.5 | 45
218859 | 2018-04-11 14:33 | 13.7163 | Oxy4 (PSt7-10) | 2018-04-04 12:25 | default | 162.9855 | μmol/L | 27.3012 | °C | 1007 | hPa | Humid | 35 | 0 | 0 | 23.224 | 122858.6912 | 439908.6964 | 38.5 | 45
218871 | 2018-04-11 14:33 | 13.7337 | Oxy4 (PSt7-10) | 2018-04-04 12:25 | default | 162.9008 | μmol/L | 27.2988 | °C | 1007 | hPa | Humid | 35 | 0 | 0 | 23.231 | 122852.4899 | 439918.7723 | 38.5 | 45
218882 | 2018-04-11 14:33 | 13.7505 | Oxy4 (PSt7-10) | 2018-04-04 12:25 | default | 163.0188 | μmol/L | 27.2857 | °C | 1007 | hPa | Humid | 35 | 0 | 0 | 23.227 | 122850.0833 | 439907.4347 | 38.5 | 45
218891 | 2018-04-11 14:33 | 13.7665 | Oxy4 (PSt7-10) | 2018-04-04 12:25 | default | 162.924 | μmol/L | 27.2968 | °C | 1007 | hPa | Humid | 35 | 0 | 0 | 23.23 | 122852.9042 | 439908.0629 | 38.5 | 45
218898 | 2018-04-11 14:33 | 13.7841 | Oxy4 (PSt7-10) | 2018-04-04 12:25 | default | 162.9521 | μmol/L | 27.2939 | °C | 1007 | hPa | Humid | 35 | 0 | 0 | 23.229 | 122865.9711 | 439890.7527 | 38.5 | 45
218908 | 2018-04-11 14:33 | 13.8001 | Oxy4 (PSt7-10) | 2018-04-04 12:25 | default | 162.971 | μmol/L | 27.2871 | °C | 1007 | hPa | Humid | 35 | 0 | 0 | 23.23 | 122875.8303 | 439899.2182 | 38.5 | 45
218919 | 2018-04-11 14:33 | 13.8162 | Oxy4 (PSt7-10) | 2018-04-04 12:25 | default | 162.933 | μmol/L | 27.2921 | °C | 1007 | hPa | Humid | 35 | 0 | 0 | 23.231 | 122884.8818 | 439913.5318 | 38.5 | 45
218928 | 2018-04-11 14:33 | 13.8331 | Oxy4 (PSt7-10) | 2018-04-04 12:25 | default | 162.9223 | μmol/L | 27.2858 | °C | 1007 | hPa | Humid | 35 | 0 | 0 | 23.234 | 122900.9143 | 439891.2413 | 38.5 | 45
218936 | 2018-04-11 14:33 | 13.8498 | Oxy4 (PSt7-10) | 2018-04-04 12:25 | default | 162.968 | μmol/L | 27.282 | °C | 1007 | hPa | Humid | 35 | 0 | 0 | 23.232 | 122893.3301 | 439896.028 | 38.5 | 45
218949 | 2018-04-11 14:33 | 13.8668 | Oxy4 (PSt7-10) | 2018-04-04 12:25 | default | 162.8881 | μmol/L | 27.3014 | °C | 1007 | hPa | Humid | 35 | 0 | 0 | 23.231 | 122901.4286 | 439895.4398 | 38.5 | 45
218959 | 2018-04-11 14:34 | 13.8831 | Oxy4 (PSt7-10) | 2018-04-04 12:25 | default | 162.8703 | μmol/L | 27.3051 | °C | 1007 | hPa | Humid | 35 | 0 | 0 | 23.231 | 122904.4068 | 439886.5751 | 38.5 | 45
218972 | 2018-04-11 14:34 | 13.8996 | Oxy4 (PSt7-10) | 2018-04-04 12:25 | default | 162.8722 | μmol/L | 27.299 | °C | 1007 | hPa | Humid | 35 | 0 | 0 | 23.233 | 122886.7588 | 439880.5719 | 38.5 | 45
218981 | 2018-04-11 14:34 | 13.9173 | Oxy4 (PSt7-10) | 2018-04-04 12:25 | default | 162.9023 | μmol/L | 27.2956 | °C | 1007 | hPa | Humid | 35 | 0 | 0 | 23.232 | 122885.328 | 439898.5312 | 38.5 | 45
218987 | 2018-04-11 14:34 | 13.933 | Oxy4 (PSt7-10) | 2018-04-04 12:25 | default | 162.8855 | μmol/L | 27.2877 | °C | 1007 | hPa | Humid | 35 | 0 | 0 | 23.236 | 122880.5066 | 439897.464 | 38.5 | 45
219000 | 2018-04-11 14:34 | 13.9498 | Oxy4 (PSt7-10) | 2018-04-04 12:25 | default | 162.9014 | μmol/L | 27.2958 | °C | 1007 | hPa | Humid | 35 | 0 | 0 | 23.232 | 122889.335 | 439889.3657 | 38.5 | 45
219011 | 2018-04-11 14:34 | 13.9665 | Oxy4 (PSt7-10) | 2018-04-04 12:25 | default | 162.851 | μmol/L | 27.292 | °C | 1007 | hPa | Humid | 35 | 0 | 0 | 23.237 | 122893.2528 | 439884.0323 | 38.5 | 45
219015 | 2018-04-11 14:34 | 13.9829 | Oxy4 (PSt7-10) | 2018-04-04 12:25 | default | 162.8866 | μmol/L | 27.2875 | °C | 1007 | hPa | Humid | 35 | 0 | 0 | 23.236 | 122901.9192 | 439885.3139 | 38.5 | 45
219026 | 2018-04-11 14:34 | 14.0001 | Oxy4 (PSt7-10) | 2018-04-04 12:25 | default | 162.9075 | μmol/L | 27.2831 | °C | 1007 | hPa | Humid | 35 | 0 | 0 | 23.236 | 122919.5707 | 439901.2716 | 38.5 | 45
219040 | 2018-04-11 14:34 | 14.0167 | Oxy4 (PSt7-10) | 2018-04-04 12:25 | default | 162.8872 | μmol/L | 27.2817 | °C | 1007 | hPa | Humid | 35 | 0 | 0 | 23.238 | 122935.0217 | 439894.0415 | 38.5 | 45
219051 | 2018-04-11 14:34 | 14.033 | Oxy4 (PSt7-10) | 2018-04-04 12:25 | default | 162.7876 | μmol/L | 27.3052 | °C | 1007 | hPa | Humid | 35 | 0 | 0 | 23.237 | 122934.6886 | 439898.0316 | 38.5 | 45
219057 | 2018-04-11 14:34 | 14.0498 | Oxy4 (PSt7-10) | 2018-04-04 12:25 | default | 162.8826 | μmol/L | 27.294 | °C | 1007 | hPa | Humid | 35 | 0 | 0 | 23.234 | 122942.1779 | 439895.3957 | 38.5 | 45
219066 | 2018-04-11 14:34 | 14.0663 | Oxy4 (PSt7-10) | 2018-04-04 12:25 | default | 162.8163 | μmol/L | 27.2935 | °C | 1007 | hPa | Humid | 35 | 0 | 0 | 23.239 | 122953.5194 | 439898.105 | 38.5 | 45
219081 | 2018-04-11 14:34 | 14.0832 | Oxy4 (PSt7-10) | 2018-04-04 12:25 | default | 162.7667 | μmol/L | 27.2981 | °C | 1007 | hPa | Humid | 35 | 0 | 0 | 23.241 | 122957.2558 | 439886.9933 | 38.5 | 45
219088 | 2018-04-11 14:34 | 14.0997 | Oxy4 (PSt7-10) | 2018-04-04 12:25 | default | 162.8336 | μmol/L | 27.2899 | °C | 1007 | hPa | Humid | 35 | 0 | 0 | 23.239 | 122943.9991 | 439902.0954 | 38.5 | 45
219096 | 2018-04-11 14:34 | 14.1167 | Oxy4 (PSt7-10) | 2018-04-04 12:25 | default | 162.8241 | μmol/L | 27.2919 | °C | 1007 | hPa | Humid | 35 | 0 | 0 | 23.239 | 122929.9814 | 439903.3873 | 38.5 | 45
219107 | 2018-04-11 14:34 | 14.133 | Oxy4 (PSt7-10) | 2018-04-04 12:25 | default | 162.7739 | μmol/L | 27.2966 | °C | 1007 | hPa | Humid | 35 | 0 | 0 | 23.241 | 122932.5968 | 439902.9747 | 38.5 | 45
219116 | 2018-04-11 14:34 | 14.1507 | Oxy4 (PSt7-10) | 2018-04-04 12:25 | default | 162.8113 | μmol/L | 27.2832 | °C | 1007 | hPa | Humid | 35 | 0 | 0 | 23.243 | 122927.7541 | 439904.2846 | 38.5 | 45
219133 | 2018-04-11 14:34 | 14.1667 | Oxy4 (PSt7-10) | 2018-04-04 12:25 | default | 162.803 | μmol/L | 27.2849 | °C | 1007 | hPa | Humid | 35 | 0 | 0 | 23.243 | 122929.0647 | 439897.5244 | 38.5 | 45
219141 | 2018-04-11 14:34 | 14.1837 | Oxy4 (PSt7-10) | 2018-04-04 12:25 | default | 162.7556 | μmol/L | 27.2976 | °C | 1007 | hPa | Humid | 35 | 0 | 0 | 23.242 | 122928.7011 | 439885.4182 | 38.5 | 45
219146 | 2018-04-11 14:34 | 14.1996 | Oxy4 (PSt7-10) | 2018-04-04 12:25 | default | 162.7279 | μmol/L | 27.2919 | °C | 1007 | hPa | Humid | 35 | 0 | 0 | 23.246 | 122939.8946 | 439896.0285 | 38.5 | 45
219160 | 2018-04-11 14:34 | 14.2164 | Oxy4 (PSt7-10) | 2018-04-04 12:25 | default | 162.7732 | μmol/L | 27.2911 | °C | 1007 | hPa | Humid | 35 | 0 | 0 | 23.243 | 122949.8405 | 439890.3871 | 38.5 | 45
219167 | 2018-04-11 14:34 | 14.2333 | Oxy4 (PSt7-10) | 2018-04-04 12:25 | default | 162.7578 | μmol/L | 27.2914 | °C | 1007 | hPa | Humid | 35 | 0 | 0 | 23.244 | 122961.2591 | 439883.887 | 38.5 | 45
219181 | 2018-04-11 14:34 | 14.2504 | Oxy4 (PSt7-10) | 2018-04-04 12:25 | default | 162.788 | μmol/L | 27.2823 | °C | 1007 | hPa | Humid | 35 | 0 | 0 | 23.245 | 122981.9342 | 439898.9456 | 38.5 | 45
219186 | 2018-04-11 14:34 | 14.2663 | Oxy4 (PSt7-10) | 2018-04-04 12:25 | default | 162.7042 | μmol/L | 27.294 | °C | 1007 | hPa | Humid | 35 | 0 | 0 | 23.247 | 122986.608 | 439900.3173 | 38.5 | 45
219203 | 2018-04-11 14:34 | 14.2833 | Oxy4 (PSt7-10) | 2018-04-04 12:25 | default | 162.7192 | μmol/L | 27.2937 | °C | 1007 | hPa | Humid | 35 | 0 | 0 | 23.246 | 122979.8855 | 439884.1471 | 38.5 | 45
219208 | 2018-04-11 14:34 | 14.2999 | Oxy4 (PSt7-10) | 2018-04-04 12:25 | default | 162.7601 | μmol/L | 27.2881 | °C | 1007 | hPa | Humid | 35 | 0 | 0 | 23.245 | 122981.5373 | 439885.1928 | 38.5 | 45
219221 | 2018-04-11 14:34 | 14.3166 | Oxy4 (PSt7-10) | 2018-04-04 12:25 | default | 162.7645 | μmol/L | 27.2843 | °C | 1007 | hPa | Humid | 35 | 0 | 0 | 23.246 | 122966.505 | 439894.117 | 38.5 | 45
219228 | 2018-04-11 14:34 | 14.3349 | Oxy4 (PSt7-10) | 2018-04-04 12:25 | default | 162.7138 | μmol/L | 27.2977 | °C | 1007 | hPa | Humid | 35 | 0 | 0 | 23.245 | 122973.0411 | 439905.6761 | 38.5 | 45
219243 | 2018-04-11 14:34 | 14.3499 | Oxy4 (PSt7-10) | 2018-04-04 12:25 | default | 162.6647 | μmol/L | 27.3051 | °C | 1007 | hPa | Humid | 35 | 0 | 0 | 23.246 | 122966.0873 | 439913.5018 | 38.5 | 45
219247 | 2018-04-11 14:34 | 14.3669 | Oxy4 (PSt7-10) | 2018-04-04 12:25 | default | 162.6318 | μmol/L | 27.2976 | °C | 1007 | hPa | Humid | 35 | 0 | 0 | 23.251 | 122961.7601 | 439883.8833 | 38.5 | 45
219259 | 2018-04-11 14:34 | 14.3835 | Oxy4 (PSt7-10) | 2018-04-04 12:25 | default | 162.6909 | μmol/L | 27.2911 | °C | 1007 | hPa | Humid | 35 | 0 | 0 | 23.249 | 122977.2229 | 439882.0138 | 38.5 | 45
219269 | 2018-04-11 14:34 | 14.4013 | Oxy4 (PSt7-10) | 2018-04-04 12:25 | default | 162.7327 | μmol/L | 27.2852 | °C | 1007 | hPa | Humid | 35 | 0 | 0 | 23.248 | 122983.4789 | 439877.5406 | 38.5 | 45
219279 | 2018-04-11 14:34 | 14.4164 | Oxy4 (PSt7-10) | 2018-04-04 12:25 | default | 162.6479 | μmol/L | 27.2943 | °C | 1007 | hPa | Humid | 35 | 0 | 0 | 23.251 | 122984.3523 | 439888.289 | 38.5 | 45
219289 | 2018-04-11 14:34 | 14.4337 | Oxy4 (PSt7-10) | 2018-04-04 12:25 | default | 162.6408 | μmol/L | 27.2986 | °C | 1007 | hPa | Humid | 35 | 0 | 0 | 23.25 | 123000.3583 | 439889.1854 | 38.5 | 45
219298 | 2018-04-11 14:34 | 14.4498 | Oxy4 (PSt7-10) | 2018-04-04 12:25 | default | 162.619 | μmol/L | 27.2975 | °C | 1007 | hPa | Humid | 35 | 0 | 0 | 23.252 | 123009.4321 | 439893.506 | 38.5 | 45
219306 | 2018-04-11 14:34 | 14.4675 | Oxy4 (PSt7-10) | 2018-04-04 12:25 | default | 162.7054 | μmol/L | 27.2824 | °C | 1007 | hPa | Humid | 35 | 0 | 0 | 23.251 | 123030.9145 | 439900.0108 | 38.5 | 45
219318 | 2018-04-11 14:34 | 14.4834 | Oxy4 (PSt7-10) | 2018-04-04 12:25 | default | 162.7029 | μmol/L | 27.2829 | °C | 1007 | hPa | Humid | 35 | 0 | 0 | 23.251 | 123038.7787 | 439878.8446 | 38.5 | 45
219330 | 2018-04-11 14:34 | 14.5006 | Oxy4 (PSt7-10) | 2018-04-04 12:25 | default | 162.6489 | μmol/L | 27.2912 | °C | 1007 | hPa | Humid | 35 | 0 | 0 | 23.252 | 123033.6943 | 439890.9897 | 38.5 | 45
219335 | 2018-04-11 14:34 | 14.5171 | Oxy4 (PSt7-10) | 2018-04-04 12:25 | default | 162.6631 | μmol/L | 27.2912 | °C | 1007 | hPa | Humid | 35 | 0 | 0 | 23.251 | 123026.0266 | 439888.4265 | 38.5 | 45
219347 | 2018-04-11 14:34 | 14.5336 | Oxy4 (PSt7-10) | 2018-04-04 12:25 | default | 162.5233 | μmol/L | 27.3031 | °C | 1007 | hPa | Humid | 35 | 0 | 0 | 23.257 | 123014.3819 | 439886.5019 | 38.5 | 45
219362 | 2018-04-11 14:34 | 14.55 | Oxy4 (PSt7-10) | 2018-04-04 12:25 | default | 162.6431 | μmol/L | 27.2782 | °C | 1007 | hPa | Humid | 35 | 0 | 0 | 23.257 | 123012.7905 | 439885.9418 | 38.5 | 45
219368 | 2018-04-11 14:34 | 14.5674 | Oxy4 (PSt7-10) | 2018-04-04 12:25 | default | 162.6172 | μmol/L | 27.2836 | °C | 1007 | hPa | Humid | 35 | 0 | 0 | 23.257 | 123010.4101 | 439877.5058 | 38.5 | 45
219383 | 2018-04-11 14:34 | 14.5835 | Oxy4 (PSt7-10) | 2018-04-04 12:25 | default | 162.5904 | μmol/L | 27.2948 | °C | 1007 | hPa | Humid | 35 | 0 | 0 | 23.255 | 123008.6652 | 439867.4905 | 38.5 | 45
219389 | 2018-04-11 14:34 | 14.6002 | Oxy4 (PSt7-10) | 2018-04-04 12:25 | default | 162.6238 | μmol/L | 27.2879 | °C | 1007 | hPa | Humid | 35 | 0 | 0 | 23.255 | 123014.5184 | 439884.334 | 38.5 | 45
219403 | 2018-04-11 14:34 | 14.6169 | Oxy4 (PSt7-10) | 2018-04-04 12:25 | default | 162.5937 | μmol/L | 27.2799 | °C | 1007 | hPa | Humid | 35 | 0 | 0 | 23.26 | 123021.6095 | 439882.0478 | 38.5 | 45
219410 | 2018-04-11 14:34 | 14.6352 | Oxy4 (PSt7-10) | 2018-04-04 12:25 | default | 162.6724 | μmol/L | 27.275 | °C | 1007 | hPa | Humid | 35 | 0 | 0 | 23.256 | 123035.9906 | 439901.7409 | 38.5 | 45
219418 | 2018-04-11 14:34 | 14.6501 | Oxy4 (PSt7-10) | 2018-04-04 12:25 | default | 162.561 | μmol/L | 27.2924 | °C | 1007 | hPa | Humid | 35 | 0 | 0 | 23.258 | 123034.5031 | 439896.4847 | 38.5 | 45
219432 | 2018-04-11 14:34 | 14.6668 | Oxy4 (PSt7-10) | 2018-04-04 12:25 | default | 162.5567 | μmol/L | 27.2905 | °C | 1007 | hPa | Humid | 35 | 0 | 0 | 23.259 | 123050.9137 | 439886.5546 | 38.5 | 45
219438 | 2018-04-11 14:34 | 14.6837 | Oxy4 (PSt7-10) | 2018-04-04 12:25 | default | 162.4818 | μmol/L | 27.2975 | °C | 1007 | hPa | Humid | 35 | 0 | 0 | 23.262 | 123056.6946 | 439882.0567 | 38.5 | 45
219453 | 2018-04-11 14:34 | 14.7005 | Oxy4 (PSt7-10) | 2018-04-04 12:25 | default | 162.5431 | μmol/L | 27.2961 | °C | 1007 | hPa | Humid | 35 | 0 | 0 | 23.258 | 123069.7726 | 439885.6708 | 38.5 | 45
219456 | 2018-04-11 14:34 | 14.7168 | Oxy4 (PSt7-10) | 2018-04-04 12:25 | default | 162.5346 | μmol/L | 27.2922 | °C | 1007 | hPa | Humid | 35 | 0 | 0 | 23.26 | 123069.9267 | 439892.6209 | 38.5 | 45
219467 | 2018-04-11 14:34 | 14.7338 | Oxy4 (PSt7-10) | 2018-04-04 12:25 | default | 162.5115 | μmol/L | 27.2999 | °C | 1007 | hPa | Humid | 35 | 0 | 0 | 23.259 | 123057.4403 | 439884.7091 | 38.5 | 45
219481 | 2018-04-11 14:34 | 14.7501 | Oxy4 (PSt7-10) | 2018-04-04 12:25 | default | 162.5095 | μmol/L | 27.3003 | °C | 1007 | hPa | Humid | 35 | 0 | 0 | 23.259 | 123047.9541 | 439868.3445 | 38.5 | 45
219492 | 2018-04-11 14:34 | 14.7675 | Oxy4 (PSt7-10) | 2018-04-04 12:25 | default | 162.4597 | μmol/L | 27.2936 | °C | 1007 | hPa | Humid | 35 | 0 | 0 | 23.265 | 123039.2331 | 439885.7492 | 38.5 | 45
219501 | 2018-04-11 14:34 | 14.7837 | Oxy4 (PSt7-10) | 2018-04-04 12:25 | default | 162.454 | μmol/L | 27.2976 | °C | 1007 | hPa | Humid | 35 | 0 | 0 | 23.264 | 123059.278 | 439885.2459 | 38.5 | 45
219507 | 2018-04-11 14:34 | 14.8003 | Oxy4 (PSt7-10) | 2018-04-04 12:25 | default | 162.4969 | μmol/L | 27.2915 | °C | 1007 | hPa | Humid | 35 | 0 | 0 | 23.263 | 123055.7039 | 439878.9426 | 38.5 | 45
219516 | 2018-04-11 14:34 | 14.8174 | Oxy4 (PSt7-10) | 2018-04-04 12:25 | default | 162.5029 | μmol/L | 27.2874 | °C | 1007 | hPa | Humid | 35 | 0 | 0 | 23.264 | 123062.5614 | 439884.1569 | 38.5 | 45
219529 | 2018-04-11 14:34 | 14.8334 | Oxy4 (PSt7-10) | 2018-04-04 12:25 | default | 162.5097 | μmol/L | 27.2945 | °C | 1007 | hPa | Humid | 35 | 0 | 0 | 23.261 | 123066.9839 | 439877.0006 | 38.5 | 45
219535 | 2018-04-11 14:34 | 14.8503 | Oxy4 (PSt7-10) | 2018-04-04 12:25 | default | 162.5079 | μmol/L | 27.2864 | °C | 1007 | hPa | Humid | 35 | 0 | 0 | 23.264 | 123072.5277 | 439872.8596 | 38.5 | 45
219545 | 2018-04-11 14:35 | 14.9033 | Oxy4 (PSt7-10) | 2018-04-04 12:25 | default | 162.5016 | μmol/L | 27.2877 | °C | 1007 | hPa | Humid | 35 | 0 | 0 | 23.264 | 123174.2655 | 440000.1469 | 38.5 | 45
219557 | 2018-04-11 14:35 | 14.9034 | Oxy4 (PSt7-10) | 2018-04-04 12:25 | default | 162.4332 | μmol/L | 27.2877 | °C | 1007 | hPa | Humid | 35 | 0 | 0 | 23.269 | 123113.7632 | 439903.723 | 38.5 | 45
219568 | 2018-04-11 14:35 | 14.9034 | Oxy4 (PSt7-10) | 2018-04-04 12:25 | default | 162.4501 | μmol/L | 27.287 | °C | 1007 | hPa | Humid | 35 | 0 | 0 | 23.268 | 123074.5614 | 439809.4669 | 38.5 | 45
219578 | 2018-04-11 14:35 | 14.9177 | Oxy4 (PSt7-10) | 2018-04-04 12:25 | default | 162.4774 | μmol/L | 27.287 | °C | 1007 | hPa | Humid | 35 | 0 | 0 | 23.266 | 123041.7251 | 439748.8725 | 38.5 | 45
219593 | 2018-04-11 14:35 | 14.9336 | Oxy4 (PSt7-10) | 2018-04-04 12:25 | default | 162.5069 | μmol/L | 27.278 | °C | 1007 | hPa | Humid | 35 | 0 | 0 | 23.267 | 123062.0563 | 439795.8184 | 38.5 | 45
219599 | 2018-04-11 14:35 | 14.9504 | Oxy4 (PSt7-10) | 2018-04-04 12:25 | default | 162.4924 | μmol/L | 27.2754 | °C | 1007 | hPa | Humid | 35 | 0 | 0 | 23.269 | 123067.537 | 439827.1971 | 38.5 | 45
219611 | 2018-04-11 14:35 | 14.9669 | Oxy4 (PSt7-10) | 2018-04-04 12:25 | default | 162.5085 | μmol/L | 27.2806 | °C | 1007 | hPa | Humid | 35 | 0 | 0 | 23.266 | 123072.2928 | 439842.4747 | 38.5 | 45
219618 | 2018-04-11 14:35 | 14.9837 | Oxy4 (PSt7-10) | 2018-04-04 12:25 | default | 162.3548 | μmol/L | 27.304 | °C | 1007 | hPa | Humid | 35 | 0 | 0 | 23.269 | 123079.8955 | 439845.0102 | 38.5 | 45
219631 | 2018-04-11 14:35 | 15.0009 | Oxy4 (PSt7-10) | 2018-04-04 12:25 | default | 162.3879 | μmol/L | 27.2971 | °C | 1007 | hPa | Humid | 35 | 0 | 0 | 23.269 | 123082.2246 | 439866.5763 | 38.5 | 45
219643 | 2018-04-11 14:35 | 15.0189 | Oxy4 (PSt7-10) | 2018-04-04 12:25 | default | 162.3886 | μmol/L | 27.2941 | °C | 1007 | hPa | Humid | 35 | 0 | 0 | 23.27 | 123102.9368 | 439883.044 | 38.5 | 45
219645 | 2018-04-11 14:35 | 15.0334 | Oxy4 (PSt7-10) | 2018-04-04 12:25 | default | 162.3539 | μmol/L | 27.2928 | °C | 1007 | hPa | Humid | 35 | 0 | 0 | 23.273 | 123091.506 | 439870.28 | 38.5 | 45
219657 | 2018-04-11 14:35 | 15.0509 | Oxy4 (PSt7-10) | 2018-04-04 12:25 | default | 162.3905 | μmol/L | 27.2937 | °C | 1007 | hPa | Humid | 35 | 0 | 0 | 23.27 | 123107.6881 | 439860.2899 | 38.5 | 45
219672 | 2018-04-11 14:35 | 15.0669 | Oxy4 (PSt7-10) | 2018-04-04 12:25 | default | 162.3493 | μmol/L | 27.2909 | °C | 1007 | hPa | Humid | 35 | 0 | 0 | 23.274 | 123112.3843 | 439856.8893 | 38.5 | 45
219678 | 2018-04-11 14:35 | 15.0831 | Oxy4 (PSt7-10) | 2018-04-04 12:25 | default | 162.3776 | μmol/L | 27.2879 | °C | 1007 | hPa | Humid | 35 | 0 | 0 | 23.273 | 123127.4768 | 439863.3466 | 38.5 | 45
219688 | 2018-04-11 14:35 | 15.1004 | Oxy4 (PSt7-10) | 2018-04-04 12:25 | default | 162.2528 | μmol/L | 27.311 | °C | 1007 | hPa | Humid | 35 | 0 | 0 | 23.274 | 123135.9399 | 439867.277 | 38.5 | 45
219702 | 2018-04-11 14:35 | 15.1166 | Oxy4 (PSt7-10) | 2018-04-04 12:25 | default | 162.4264 | μmol/L | 27.2862 | °C | 1007 | hPa | Humid | 35 | 0 | 0 | 23.27 | 123139.6511 | 439870.0081 | 38.5 | 45
219713 | 2018-04-11 14:35 | 15.137 | Oxy4 (PSt7-10) | 2018-04-04 12:25 | default | 162.326 | μmol/L | 27.29 | °C | 1007 | hPa | Humid | 35 | 0 | 0 | 23.276 | 123142.8819 | 439885.9184 | 38.5 | 45
219719 | 2018-04-11 14:35 | 15.1499 | Oxy4 (PSt7-10) | 2018-04-04 12:25 | default | 162.2457 | μmol/L | 27.3068 | °C | 1007 | hPa | Humid | 35 | 0 | 0 | 23.276 | 123127.6003 | 439862.0381 | 38.5 | 45
219731 | 2018-04-11 14:35 | 15.167 | Oxy4 (PSt7-10) | 2018-04-04 12:25 | default | 162.3596 | μmol/L | 27.2888 | °C | 1007 | hPa | Humid | 35 | 0 | 0 | 23.274 | 123127.8921 | 439885.1585 | 38.5 | 45
219741 | 2018-04-11 14:35 | 15.1834 | Oxy4 (PSt7-10) | 2018-04-04 12:25 | default | 162.3444 | μmol/L | 27.2891 | °C | 1007 | hPa | Humid | 35 | 0 | 0 | 23.275 | 123120.366 | 439870.7682 | 38.5 | 45
219748 | 2018-04-11 14:35 | 15.2 | Oxy4 (PSt7-10) | 2018-04-04 12:25 | default | 162.3954 | μmol/L | 27.2785 | °C | 1007 | hPa | Humid | 35 | 0 | 0 | 23.275 | 123117.9775 | 439848.0513 | 38.5 | 45
219759 | 2018-04-11 14:35 | 15.2169 | Oxy4 (PSt7-10) | 2018-04-04 12:25 | default | 162.3562 | μmol/L | 27.2809 | °C | 1007 | hPa | Humid | 35 | 0 | 0 | 23.277 | 123128.0009 | 439873.3615 | 38.5 | 45
219769 | 2018-04-11 14:35 | 15.2336 | Oxy4 (PSt7-10) | 2018-04-04 12:25 | default | 162.268 | μmol/L | 27.2936 | °C | 1007 | hPa | Humid | 35 | 0 | 0 | 23.279 | 123130.9752 | 439856.6248 | 38.5 | 45
219776 | 2018-04-11 14:35 | 15.2497 | Oxy4 (PSt7-10) | 2018-04-04 12:25 | default | 162.401 | μmol/L | 27.2801 | °C | 1007 | hPa | Humid | 35 | 0 | 0 | 23.274 | 123135.4814 | 439869.1821 | 38.5 | 45
219787 | 2018-04-11 14:35 | 15.2669 | Oxy4 (PSt7-10) | 2018-04-04 12:25 | default | 162.3539 | μmol/L | 27.2757 | °C | 1007 | hPa | Humid | 35 | 0 | 0 | 23.279 | 123148.2578 | 439867.3066 | 38.5 | 45
219798 | 2018-04-11 14:35 | 15.283 | Oxy4 (PSt7-10) | 2018-04-04 12:25 | default | 162.2911 | μmol/L | 27.2831 | °C | 1007 | hPa | Humid | 35 | 0 | 0 | 23.281 | 123162.3415 | 439874.0497 | 38.5 | 45
219808 | 2018-04-11 14:35 | 15.3 | Oxy4 (PSt7-10) | 2018-04-04 12:25 | default | 162.2513 | μmol/L | 27.2942 | °C | 1007 | hPa | Humid | 35 | 0 | 0 | 23.28 | 123169.5538 | 439860.9022 | 38.5 | 45
219824 | 2018-04-11 14:35 | 15.3172 | Oxy4 (PSt7-10) | 2018-04-04 12:25 | default | 162.2509 | μmol/L | 27.2915 | °C | 1007 | hPa | Humid | 35 | 0 | 0 | 23.281 | 123188.5427 | 439865.6444 | 38.5 | 45
219833 | 2018-04-11 14:35 | 15.3334 | Oxy4 (PSt7-10) | 2018-04-04 12:25 | default | 162.2548 | μmol/L | 27.2992 | °C | 1007 | hPa | Humid | 35 | 0 | 0 | 23.278 | 123189.6027 | 439864.8964 | 38.5 | 45
219843 | 2018-04-11 14:35 | 15.3501 | Oxy4 (PSt7-10) | 2018-04-04 12:25 | default | 162.1756 | μmol/L | 27.3043 | °C | 1007 | hPa | Humid | 35 | 0 | 0 | 23.282 | 123191.9212 | 439861.8534 | 38.5 | 45
219848 | 2018-04-11 14:35 | 15.3667 | Oxy4 (PSt7-10) | 2018-04-04 12:25 | default | 162.1623 | μmol/L | 27.2985 | °C | 1007 | hPa | Humid | 35 | 0 | 0 | 23.285 | 123183.1192 | 439870.8351 | 38.5 | 45
219857 | 2018-04-11 14:35 | 15.3849 | Oxy4 (PSt7-10) | 2018-04-04 12:25 | default | 162.2451 | μmol/L | 27.2955 | °C | 1007 | hPa | Humid | 35 | 0 | 0 | 23.28 | 123173.4408 | 439873.6951 | 38.5 | 45
219873 | 2018-04-11 14:35 | 15.4022 | Oxy4 (PSt7-10) | 2018-04-04 12:25 | default | 162.1921 | μmol/L | 27.3009 | °C | 1007 | hPa | Humid | 35 | 0 | 0 | 23.282 | 123165.3899 | 439860.1032 | 38.5 | 45
219878 | 2018-04-11 14:35 | 15.419 | Oxy4 (PSt7-10) | 2018-04-04 12:25 | default | 162.2072 | μmol/L | 27.2977 | °C | 1007 | hPa | Humid | 35 | 0 | 0 | 23.282 | 123168.409 | 439881.8137 | 38.5 | 45
219891 | 2018-04-11 14:35 | 15.4524 | Oxy4 (PSt7-10) | 2018-04-04 12:25 | default | 162.269 | μmol/L | 27.2877 | °C | 1007 | hPa | Humid | 35 | 0 | 0 | 23.281 | 123203.91 | 439913.7868 | 38.5 | 45
219900 | 2018-04-11 14:35 | 15.4527 | Oxy4 (PSt7-10) | 2018-04-04 12:25 | default | 162.2007 | μmol/L | 27.2877 | °C | 1007 | hPa | Humid | 35 | 0 | 0 | 23.286 | 123156.8242 | 439828.1323 | 38.5 | 45
219906 | 2018-04-11 14:35 | 15.4671 | Oxy4 (PSt7-10) | 2018-04-04 12:25 | default | 162.2156 | μmol/L | 27.2874 | °C | 1007 | hPa | Humid | 35 | 0 | 0 | 23.285 | 123150.8066 | 439805.8134 | 38.5 | 45
219915 | 2018-04-11 14:35 | 15.4833 | Oxy4 (PSt7-10) | 2018-04-04 12:25 | default | 162.1494 | μmol/L | 27.3012 | °C | 1007 | hPa | Humid | 35 | 0 | 0 | 23.285 | 123171.8912 | 439826.3758 | 38.5 | 45
219918 | 2018-04-11 14:35 | 15.5022 | Oxy4 (PSt7-10) | 2018-04-04 12:25 | default | 162.2477 | μmol/L | 27.2779 | °C | 1007 | hPa | Humid | 35 | 0 | 0 | 23.286 | 123205.0824 | 439851.3621 | 38.5 | 45
219937 | 2018-04-11 14:35 | 15.517 | Oxy4 (PSt7-10) | 2018-04-04 12:25 | default | 162.187 | μmol/L | 27.2848 | °C | 1007 | hPa | Humid | 35 | 0 | 0 | 23.288 | 123205.6584 | 439854.772 | 38.5 | 45
219939 | 2018-04-11 14:35 | 15.5333 | Oxy4 (PSt7-10) | 2018-04-04 12:25 | default | 162.1834 | μmol/L | 27.2941 | °C | 1007 | hPa | Humid | 35 | 0 | 0 | 23.285 | 123244.7322 | 439913.5823 | 38.5 | 45
219946 | 2018-04-11 14:35 | 15.55 | Oxy4 (PSt7-10) | 2018-04-04 12:25 | default | 162.1659 | μmol/L | 27.2864 | °C | 1007 | hPa | Humid | 35 | 0 | 0 | 23.289 | 123199.2605 | 439824.9392 | 38.5 | 45