## Devices
Name | Type | Serial | FW-Version | Channels
SABD0001000008 | OXY-10 ST | SABD0001000008 | AAV1.0.0.11 | 10

## Sensors
Name | Analyte | Sensor ID | Sensor Type | Batch ID | Lot Nr | Created on
Oxy10 | O2 | 154521794 | PSt7-10 | 000000-000 | 0000-00 | 2018-04-04 12:35

## Oxygen Calibrations
Sensor | Calibration Date | Cal0 [°] | T0 | T0 Unit | Cal2nd [°] | T2nd | T2nd Unit | pATM | pATM Unit | O2Cal2nd | O2Cal2nd Unit | Environment | f1 | m | dKSV1 | dKSV2 | dPhi1 | dPhi2 | Is PreSens Calibration
Oxy10 (PSt7-10) | 2018-04-04 12:35 | 55.56 | 20 | °C | 22.01 | 20 | °C | 978 | hPa | 100 | %a.s. | Humid | 0.861 | 13.56 | 0.00035 | 0 | -0.02617 | 0 | FALSE

## Annotations
Date | Delta T [min] | Device | Channel | User | Annotation

## Info
Software Version | 2.1.0.443
Exported at | 2018-04-11 17:23

## SABD0001000008, Ch 1
Id | Date | Delta T [min] | Sensor | Calibration | User | Oxygen | Oxygen Unit | Temperature | Temperature Unit | Pressure | Pressure Unit | Mode | Salinity [pmil] | User Signal Intensity | Error | Phase [°] | Amplitude [µV] | Reference Amplitude [µV] | Signal LED Current | Reference LED Current | Battery [V]
220130 | 2018-04-11 15:09 | 0 | Oxy10 (PSt7-10) | 2018-04-04 12:35 | default | 173.955 | μmol/L | 27.1018 | °C | 1006 | hPa | Humid | 35 | 0 | 0 | 22.494 | 109838.9418 | 238580.2191 | 34.3 | 54
220137 | 2018-04-11 15:09 | 0 | Oxy10 (PSt7-10) | 2018-04-04 12:35 | default | 173.9397 | μmol/L | 27.0961 | °C | 1006 | hPa | Humid | 35 | 0 | 0 | 22.497 | 109824.802 | 238548.24 | 34.3 | 54
220146 | 2018-04-11 15:09 | 0.041236 | Oxy10 (PSt7-10) | 2018-04-04 12:35 | default | 173.9837 | μmol/L | 27.1078 | °C | 1006 | hPa | Humid | 35 | 0 | 0 | 22.49 | 109790.2705 | 238496.2465 | 34.3 | 54
220156 | 2018-04-11 15:09 | 0.056903 | Oxy10 (PSt7-10) | 2018-04-04 12:35 | default | 174.0047 | μmol/L | 27.1066 | °C | 1006 | hPa | Humid | 35 | 0 | 0 | 22.489 | 109777.1097 | 238485.8828 | 34.3 | 54
220165 | 2018-04-11 15:09 | 0.076154 | Oxy10 (PSt7-10) | 2018-04-04 12:35 | default | 173.9278 | μmol/L | 27.1129 | °C | 1006 | hPa | Humid | 35 | 0 | 0 | 22.492 | 109776.8317 | 238473.872 | 34.3 | 54
220173 | 2018-04-11 15:09 | 0.089155 | Oxy10 (PSt7-10) | 2018-04-04 12:35 | default | 173.9281 | μmol/L | 27.107 | °C | 1006 | hPa | Humid | 35 | 0 | 0 | 22.494 | 109771.9989 | 238458.3836 | 34.3 | 54
220187 | 2018-04-11 15:09 | 0.10597 | Oxy10 (PSt7-10) | 2018-04-04 12:35 | default | 173.9556 | μmol/L | 27.1017 | °C | 1006 | hPa | Humid | 35 | 0 | 0 | 22.494 | 109757.914 | 238446.6506 | 34.3 | 54
220194 | 2018-04-11 15:09 | 0.12266 | Oxy10 (PSt7-10) | 2018-04-04 12:35 | default | 173.9631 | μmol/L | 27.1031 | °C | 1006 | hPa | Humid | 35 | 0 | 0 | 22.493 | 109760.9863 | 238440.6894 | 34.3 | 54
220201 | 2018-04-11 15:09 | 0.13987 | Oxy10 (PSt7-10) | 2018-04-04 12:35 | default | 173.9244 | μmol/L | 27.1078 | °C | 1006 | hPa | Humid | 35 | 0 | 0 | 22.494 | 109753.2299 | 238441.4074 | 34.3 | 54
220211 | 2018-04-11 15:09 | 0.15626 | Oxy10 (PSt7-10) | 2018-04-04 12:35 | default | 173.9283 | μmol/L | 27.1099 | °C | 1006 | hPa | Humid | 35 | 0 | 0 | 22.493 | 109759.878 | 238436.7685 | 34.3 | 54
220227 | 2018-04-11 15:09 | 0.17238 | Oxy10 (PSt7-10) | 2018-04-04 12:35 | default | 173.9544 | μmol/L | 27.1077 | °C | 1006 | hPa | Humid | 35 | 0 | 0 | 22.492 | 109752.3247 | 238418.4404 | 34.3 | 54
220234 | 2018-04-11 15:09 | 0.18913 | Oxy10 (PSt7-10) | 2018-04-04 12:35 | default | 173.9951 | μmol/L | 27.1056 | °C | 1006 | hPa | Humid | 35 | 0 | 0 | 22.49 | 109743.8296 | 238415.3124 | 34.3 | 54
220240 | 2018-04-11 15:09 | 0.20621 | Oxy10 (PSt7-10) | 2018-04-04 12:35 | default | 173.9266 | μmol/L | 27.1132 | °C | 1006 | hPa | Humid | 35 | 0 | 0 | 22.492 | 109746.8419 | 238411.2255 | 34.3 | 54
220255 | 2018-04-11 15:09 | 0.22305 | Oxy10 (PSt7-10) | 2018-04-04 12:35 | default | 173.937 | μmol/L | 27.1053 | °C | 1006 | hPa | Humid | 35 | 0 | 0 | 22.494 | 109741.1441 | 238406.265 | 34.3 | 54
220264 | 2018-04-11 15:09 | 0.23943 | Oxy10 (PSt7-10) | 2018-04-04 12:35 | default | 173.8782 | μmol/L | 27.1168 | °C | 1006 | hPa | Humid | 35 | 0 | 0 | 22.494 | 109741.3005 | 238405.2175 | 34.3 | 54
220275 | 2018-04-11 15:09 | 0.25705 | Oxy10 (PSt7-10) | 2018-04-04 12:35 | default | 173.8894 | μmol/L | 27.1175 | °C | 1006 | hPa | Humid | 35 | 0 | 0 | 22.493 | 109735.5112 | 238397.6453 | 34.3 | 54
220279 | 2018-04-11 15:09 | 0.27252 | Oxy10 (PSt7-10) | 2018-04-04 12:35 | default | 173.9266 | μmol/L | 27.0986 | °C | 1006 | hPa | Humid | 35 | 0 | 0 | 22.497 | 109731.1997 | 238384.2002 | 34.3 | 54
220290 | 2018-04-11 15:09 | 0.28922 | Oxy10 (PSt7-10) | 2018-04-04 12:35 | default | 173.9313 | μmol/L | 27.1122 | °C | 1006 | hPa | Humid | 35 | 0 | 0 | 22.492 | 109727.421 | 238391.5115 | 34.3 | 54
220300 | 2018-04-11 15:09 | 0.3057 | Oxy10 (PSt7-10) | 2018-04-04 12:35 | default | 173.8928 | μmol/L | 27.1168 | °C | 1006 | hPa | Humid | 35 | 0 | 0 | 22.493 | 109731.5461 | 238383.873 | 34.3 | 54
220315 | 2018-04-11 15:09 | 0.32328 | Oxy10 (PSt7-10) | 2018-04-04 12:35 | default | 174.0318 | μmol/L | 27.0868 | °C | 1006 | hPa | Humid | 35 | 0 | 0 | 22.494 | 109728.6256 | 238391.7228 | 34.3 | 54
220321 | 2018-04-11 15:09 | 0.33925 | Oxy10 (PSt7-10) | 2018-04-04 12:35 | default | 174.004 | μmol/L | 27.0864 | °C | 1006 | hPa | Humid | 35 | 0 | 0 | 22.496 | 109730.3477 | 238393.1878 | 34.3 | 54
220335 | 2018-04-11 15:09 | 0.35595 | Oxy10 (PSt7-10) | 2018-04-04 12:35 | default | 173.9963 | μmol/L | 27.0995 | °C | 1006 | hPa | Humid | 35 | 0 | 0 | 22.492 | 109721.0274 | 238386.9531 | 34.3 | 54
220343 | 2018-04-11 15:09 | 0.37284 | Oxy10 (PSt7-10) | 2018-04-04 12:35 | default | 173.8812 | μmol/L | 27.1249 | °C | 1006 | hPa | Humid | 35 | 0 | 0 | 22.491 | 109722.0091 | 238369.9843 | 34.3 | 54
220351 | 2018-04-11 15:09 | 0.38936 | Oxy10 (PSt7-10) | 2018-04-04 12:35 | default | 173.8975 | μmol/L | 27.1159 | °C | 1006 | hPa | Humid | 35 | 0 | 0 | 22.493 | 109714.1136 | 238371.1099 | 34.3 | 54
220363 | 2018-04-11 15:09 | 0.40636 | Oxy10 (PSt7-10) | 2018-04-04 12:35 | default | 173.9055 | μmol/L | 27.1144 | °C | 1006 | hPa | Humid | 35 | 0 | 0 | 22.493 | 109711.1889 | 238369.3012 | 34.3 | 54
220376 | 2018-04-11 15:09 | 0.42267 | Oxy10 (PSt7-10) | 2018-04-04 12:35 | default | 173.9502 | μmol/L | 27.1085 | °C | 1006 | hPa | Humid | 35 | 0 | 0 | 22.492 | 109709.3423 | 238355.909 | 34.3 | 54
220386 | 2018-04-11 15:09 | 0.43916 | Oxy10 (PSt7-10) | 2018-04-04 12:35 | default | 173.8864 | μmol/L | 27.1123 | °C | 1006 | hPa | Humid | 35 | 0 | 0 | 22.495 | 109716.1665 | 238362.2063 | 34.3 | 54
220395 | 2018-04-11 15:09 | 0.45639 | Oxy10 (PSt7-10) | 2018-04-04 12:35 | default | 173.9587 | μmol/L | 27.1011 | °C | 1006 | hPa | Humid | 35 | 0 | 0 | 22.494 | 109711.0443 | 238358.4244 | 34.3 | 54
220404 | 2018-04-11 15:09 | 0.47306 | Oxy10 (PSt7-10) | 2018-04-04 12:35 | default | 173.9637 | μmol/L | 27.1088 | °C | 1006 | hPa | Humid | 35 | 0 | 0 | 22.491 | 109705.2019 | 238357.1354 | 34.3 | 54
220413 | 2018-04-11 15:09 | 0.48936 | Oxy10 (PSt7-10) | 2018-04-04 12:35 | default | 173.9527 | μmol/L | 27.1081 | °C | 1006 | hPa | Humid | 35 | 0 | 0 | 22.492 | 109698.9289 | 238353.2142 | 34.3 | 54
220427 | 2018-04-11 15:09 | 0.50641 | Oxy10 (PSt7-10) | 2018-04-04 12:35 | default | 173.9 | μmol/L | 27.1067 | °C | 1006 | hPa | Humid | 35 | 0 | 0 | 22.496 | 109706.3937 | 238355.807 | 34.3 | 54
220432 | 2018-04-11 15:09 | 0.52416 | Oxy10 (PSt7-10) | 2018-04-04 12:35 | default | 174.0077 | μmol/L | 27.1061 | °C | 1006 | hPa | Humid | 35 | 0 | 0 | 22.489 | 109699.3063 | 238350.3592 | 34.3 | 54
220447 | 2018-04-11 15:09 | 0.5396 | Oxy10 (PSt7-10) | 2018-04-04 12:35 | default | 173.8805 | μmol/L | 27.1163 | °C | 1006 | hPa | Humid | 35 | 0 | 0 | 22.494 | 109695.1127 | 238345.1114 | 34.3 | 54
220449 | 2018-04-11 15:10 | 0.55643 | Oxy10 (PSt7-10) | 2018-04-04 12:35 | default | 173.857 | μmol/L | 27.1238 | °C | 1006 | hPa | Humid | 35 | 0 | 0 | 22.493 | 109696.4831 | 238350.0439 | 34.3 | 54
220462 | 2018-04-11 15:10 | 0.57252 | Oxy10 (PSt7-10) | 2018-04-04 12:35 | default | 173.8852 | μmol/L | 27.1212 | °C | 1006 | hPa | Humid | 35 | 0 | 0 | 22.492 | 109675.1715 | 238340.0638 | 34.3 | 54
220470 | 2018-04-11 15:10 | 0.58965 | Oxy10 (PSt7-10) | 2018-04-04 12:35 | default | 173.9568 | μmol/L | 27.1102 | °C | 1006 | hPa | Humid | 35 | 0 | 0 | 22.491 | 109683.7581 | 238346.5439 | 34.3 | 54
220487 | 2018-04-11 15:10 | 0.6066 | Oxy10 (PSt7-10) | 2018-04-04 12:35 | default | 173.9335 | μmol/L | 27.1089 | °C | 1006 | hPa | Humid | 35 | 0 | 0 | 22.493 | 109678.6355 | 238332.1714 | 34.3 | 54
220496 | 2018-04-11 15:10 | 0.6246 | Oxy10 (PSt7-10) | 2018-04-04 12:35 | default | 173.9109 | μmol/L | 27.1162 | °C | 1006 | hPa | Humid | 35 | 0 | 0 | 22.492 | 109674.2294 | 238337.0735 | 34.3 | 54
220505 | 2018-04-11 15:10 | 0.63934 | Oxy10 (PSt7-10) | 2018-04-04 12:35 | default | 173.9997 | μmol/L | 27.1018 | °C | 1006 | hPa | Humid | 35 | 0 | 0 | 22.491 | 109670.0647 | 238334.5115 | 34.3 | 54
220511 | 2018-04-11 15:10 | 0.65657 | Oxy10 (PSt7-10) | 2018-04-04 12:35 | default | 173.968 | μmol/L | 27.1051 | °C | 1006 | hPa | Humid | 35 | 0 | 0 | 22.492 | 109667.628 | 238322.5802 | 34.3 | 54
220527 | 2018-04-11 15:10 | 0.67654 | Oxy10 (PSt7-10) | 2018-04-04 12:35 | default | 174.0006 | μmol/L | 27.0987 | °C | 1006 | hPa | Humid | 35 | 0 | 0 | 22.492 | 109676.2832 | 238342.0501 | 34.3 | 54
220532 | 2018-04-11 15:10 | 0.68944 | Oxy10 (PSt7-10) | 2018-04-04 12:35 | default | 173.8756 | μmol/L | 27.1231 | °C | 1006 | hPa | Humid | 35 | 0 | 0 | 22.492 | 109655.0226 | 238323.4008 | 34.3 | 54
220544 | 2018-04-11 15:10 | 0.70746 | Oxy10 (PSt7-10) | 2018-04-04 12:35 | default | 173.9251 | μmol/L | 27.1221 | °C | 1006 | hPa | Humid | 35 | 0 | 0 | 22.489 | 109665.215 | 238322.1076 | 34.3 | 54
220555 | 2018-04-11 15:10 | 0.72266 | Oxy10 (PSt7-10) | 2018-04-04 12:35 | default | 173.8646 | μmol/L | 27.1311 | °C | 1006 | hPa | Humid | 35 | 0 | 0 | 22.49 | 109659.1589 | 238313.7161 | 34.3 | 54
220565 | 2018-04-11 15:10 | 0.73906 | Oxy10 (PSt7-10) | 2018-04-04 12:35 | default | 173.9365 | μmol/L | 27.1141 | °C | 1006 | hPa | Humid | 35 | 0 | 0 | 22.491 | 109668.7632 | 238312.6739 | 34.3 | 54
220573 | 2018-04-11 15:10 | 0.75579 | Oxy10 (PSt7-10) | 2018-04-04 12:35 | default | 173.8433 | μmol/L | 27.1323 | °C | 1006 | hPa | Humid | 35 | 0 | 0 | 22.491 | 109666.4454 | 238317.3952 | 34.3 | 54
220580 | 2018-04-11 15:10 | 0.77491 | Oxy10 (PSt7-10) | 2018-04-04 12:35 | default | 173.8677 | μmol/L | 27.1217 | °C | 1006 | hPa | Humid | 35 | 0 | 0 | 22.493 | 109663.018 | 238317.2569 | 34.3 | 54
220590 | 2018-04-11 15:10 | 0.78904 | Oxy10 (PSt7-10) | 2018-04-04 12:35 | default | 174.0216 | μmol/L | 27.1091 | °C | 1006 | hPa | Humid | 35 | 0 | 0 | 22.487 | 109660.1794 | 238304.589 | 34.3 | 54
220604 | 2018-04-11 15:10 | 0.80613 | Oxy10 (PSt7-10) | 2018-04-04 12:35 | default | 173.9408 | μmol/L | 27.1104 | °C | 1006 | hPa | Humid | 35 | 0 | 0 | 22.492 | 109653.4623 | 238316.2295 | 34.3 | 54
220611 | 2018-04-11 15:10 | 0.82365 | Oxy10 (PSt7-10) | 2018-04-04 12:35 | default | 173.9954 | μmol/L | 27.091 | °C | 1006 | hPa | Humid | 35 | 0 | 0 | 22.495 | 109656.7534 | 238323.8811 | 34.3 | 54
220619 | 2018-04-11 15:10 | 0.83965 | Oxy10 (PSt7-10) | 2018-04-04 12:35 | default | 173.8656 | μmol/L | 27.1221 | °C | 1006 | hPa | Humid | 35 | 0 | 0 | 22.493 | 109652.3503 | 238323.1912 | 34.3 | 54
220632 | 2018-04-11 15:10 | 0.85698 | Oxy10 (PSt7-10) | 2018-04-04 12:35 | default | 173.7954 | μmol/L | 27.1388 | °C | 1006 | hPa | Humid | 35 | 0 | 0 | 22.492 | 109655.9867 | 238306.9314 | 34.3 | 54
220643 | 2018-04-11 15:10 | 0.87312 | Oxy10 (PSt7-10) | 2018-04-04 12:35 | default | 173.9611 | μmol/L | 27.1151 | °C | 1006 | hPa | Humid | 35 | 0 | 0 | 22.489 | 109639.4088 | 238306.3308 | 34.3 | 54
220653 | 2018-04-11 15:10 | 0.88927 | Oxy10 (PSt7-10) | 2018-04-04 12:35 | default | 173.98 | μmol/L | 27.1114 | °C | 1006 | hPa | Humid | 35 | 0 | 0 | 22.489 | 109638.5903 | 238311.9254 | 34.3 | 54
220666 | 2018-04-11 15:10 | 0.90738 | Oxy10 (PSt7-10) | 2018-04-04 12:35 | default | 173.8585 | μmol/L | 27.1235 | °C | 1006 | hPa | Humid | 35 | 0 | 0 | 22.493 | 109646.4402 | 238309.7475 | 34.3 | 54
220677 | 2018-04-11 15:10 | 0.92504 | Oxy10 (PSt7-10) | 2018-04-04 12:35 | default | 173.9447 | μmol/L | 27.1096 | °C | 1006 | hPa | Humid | 35 | 0 | 0 | 22.492 | 109639.8524 | 238300.9818 | 34.3 | 54
220683 | 2018-04-11 15:10 | 0.93972 | Oxy10 (PSt7-10) | 2018-04-04 12:35 | default | 173.99 | μmol/L | 27.1066 | °C | 1006 | hPa | Humid | 35 | 0 | 0 | 22.49 | 109628.0506 | 238295.3124 | 34.3 | 54
220690 | 2018-04-11 15:10 | 0.95639 | Oxy10 (PSt7-10) | 2018-04-04 12:35 | default | 174.0144 | μmol/L | 27.1018 | °C | 1006 | hPa | Humid | 35 | 0 | 0 | 22.49 | 109635.1865 | 238302.0789 | 34.3 | 54
220705 | 2018-04-11 15:10 | 0.97292 | Oxy10 (PSt7-10) | 2018-04-04 12:35 | default | 174.0154 | μmol/L | 27.0987 | °C | 1006 | hPa | Humid | 35 | 0 | 0 | 22.491 | 109630.1807 | 238294.9101 | 34.3 | 54
220715 | 2018-04-11 15:10 | 0.98967 | Oxy10 (PSt7-10) | 2018-04-04 12:35 | default | 173.9811 | μmol/L | 27.1054 | °C | 1006 | hPa | Humid | 35 | 0 | 0 | 22.491 | 109633.1297 | 238292.2008 | 34.3 | 54
220723 | 2018-04-11 15:10 | 1.006 | Oxy10 (PSt7-10) | 2018-04-04 12:35 | default | 173.8149 | μmol/L | 27.132 | °C | 1006 | hPa | Humid | 35 | 0 | 0 | 22.493 | 109633.6345 | 238285.6585 | 34.3 | 54
220735 | 2018-04-11 15:10 | 1.0229 | Oxy10 (PSt7-10) | 2018-04-04 12:35 | default | 173.9044 | μmol/L | 27.1175 | °C | 1006 | hPa | Humid | 35 | 0 | 0 | 22.492 | 109622.2146 | 238288.6476 | 34.3 | 54
220744 | 2018-04-11 15:10 | 1.0392 | Oxy10 (PSt7-10) | 2018-04-04 12:35 | default | 173.9462 | μmol/L | 27.1151 | °C | 1006 | hPa | Humid | 35 | 0 | 0 | 22.49 | 109613.987 | 238281.0592 | 34.3 | 54
220751 | 2018-04-11 15:10 | 1.0562 | Oxy10 (PSt7-10) | 2018-04-04 12:35 | default | 173.9739 | μmol/L | 27.1097 | °C | 1006 | hPa | Humid | 35 | 0 | 0 | 22.49 | 109625.4341 | 238277.8265 | 34.3 | 54
220767 | 2018-04-11 15:10 | 1.0728 | Oxy10 (PSt7-10) | 2018-04-04 12:35 | default | 173.8457 | μmol/L | 27.1376 | °C | 1006 | hPa | Humid | 35 | 0 | 0 | 22.489 | 109621.1006 | 238285.3989 | 34.3 | 54
220771 | 2018-04-11 15:10 | 1.0893 | Oxy10 (PSt7-10) | 2018-04-04 12:35 | default | 173.8582 | μmol/L | 27.1323 | °C | 1006 | hPa | Humid | 35 | 0 | 0 | 22.49 | 109608.6367 | 238276.3099 | 34.3 | 54
220786 | 2018-04-11 15:10 | 1.1064 | Oxy10 (PSt7-10) | 2018-04-04 12:35 | default | 173.9327 | μmol/L | 27.1207 | °C | 1006 | hPa | Humid | 35 | 0 | 0 | 22.489 | 109618.8349 | 238270.1887 | 34.3 | 54
220794 | 2018-04-11 15:10 | 1.1232 | Oxy10 (PSt7-10) | 2018-04-04 12:35 | default | 174.0067 | μmol/L | 27.115 | °C | 1006 | hPa | Humid | 35 | 0 | 0 | 22.486 | 109610.6569 | 238274.6087 | 34.3 | 54
220806 | 2018-04-11 15:10 | 1.1396 | Oxy10 (PSt7-10) | 2018-04-04 12:35 | default | 173.9949 | μmol/L | 27.1144 | °C | 1006 | hPa | Humid | 35 | 0 | 0 | 22.487 | 109612.6515 | 238266.5667 | 34.3 | 54
220813 | 2018-04-11 15:10 | 1.1561 | Oxy10 (PSt7-10) | 2018-04-04 12:35 | default | 173.901 | μmol/L | 27.121 | °C | 1006 | hPa | Humid | 35 | 0 | 0 | 22.491 | 109609.0844 | 238272.8955 | 34.3 | 54
220826 | 2018-04-11 15:10 | 1.1732 | Oxy10 (PSt7-10) | 2018-04-04 12:35 | default | 173.9083 | μmol/L | 27.1225 | °C | 1006 | hPa | Humid | 35 | 0 | 0 | 22.49 | 109612.7464 | 238270.799 | 34.3 | 54
220835 | 2018-04-11 15:10 | 1.1895 | Oxy10 (PSt7-10) | 2018-04-04 12:35 | default | 173.9425 | μmol/L | 27.1159 | °C | 1006 | hPa | Humid | 35 | 0 | 0 | 22.49 | 109604.0823 | 238275.7654 | 34.3 | 54
220842 | 2018-04-11 15:10 | 1.2063 | Oxy10 (PSt7-10) | 2018-04-04 12:35 | default | 173.9883 | μmol/L | 27.1098 | °C | 1006 | hPa | Humid | 35 | 0 | 0 | 22.489 | 109603.434 | 238268.4139 | 34.3 | 54
220852 | 2018-04-11 15:10 | 1.2224 | Oxy10 (PSt7-10) | 2018-04-04 12:35 | default | 173.9365 | μmol/L | 27.1199 | °C | 1006 | hPa | Humid | 35 | 0 | 0 | 22.489 | 109604.0587 | 238253.9226 | 34.3 | 54
220860 | 2018-04-11 15:10 | 1.2399 | Oxy10 (PSt7-10) | 2018-04-04 12:35 | default | 173.9583 | μmol/L | 27.1186 | °C | 1006 | hPa | Humid | 35 | 0 | 0 | 22.488 | 109596.6701 | 238261.3262 | 34.3 | 54
220874 | 2018-04-11 15:10 | 1.2559 | Oxy10 (PSt7-10) | 2018-04-04 12:35 | default | 173.9375 | μmol/L | 27.111 | °C | 1006 | hPa | Humid | 35 | 0 | 0 | 22.492 | 109592.822 | 238254.876 | 34.3 | 54
220883 | 2018-04-11 15:10 | 1.289 | Oxy10 (PSt7-10) | 2018-04-04 12:35 | default | 173.9545 | μmol/L | 27.1164 | °C | 1006 | hPa | Humid | 35 | 0 | 0 | 22.489 | 109619.2762 | 238282.3155 | 34.3 | 54
220888 | 2018-04-11 15:10 | 1.3212 | Oxy10 (PSt7-10) | 2018-04-04 12:35 | default | 173.8605 | μmol/L | 27.1348 | °C | 1006 | hPa | Humid | 35 | 0 | 0 | 22.489 | 109617.2089 | 238289.7197 | 34.3 | 54
220903 | 2018-04-11 15:10 | 1.3212 | Oxy10 (PSt7-10) | 2018-04-04 12:35 | default | 173.8946 | μmol/L | 27.1281 | °C | 1006 | hPa | Humid | 35 | 0 | 0 | 22.489 | 109593.9967 | 238250.3277 | 34.3 | 54
220911 | 2018-04-11 15:10 | 1.323 | Oxy10 (PSt7-10) | 2018-04-04 12:35 | default | 173.9309 | μmol/L | 27.1268 | °C | 1006 | hPa | Humid | 35 | 0 | 0 | 22.487 | 109576.8318 | 238224.1102 | 34.3 | 54
220926 | 2018-04-11 15:10 | 1.341 | Oxy10 (PSt7-10) | 2018-04-04 12:35 | default | 173.9607 | μmol/L | 27.1268 | °C | 1006 | hPa | Humid | 35 | 0 | 0 | 22.485 | 109537.1566 | 238201.8762 | 34.3 | 54
220934 | 2018-04-11 15:10 | 1.3581 | Oxy10 (PSt7-10) | 2018-04-04 12:35 | default | 174.0572 | μmol/L | 27.1138 | °C | 1006 | hPa | Humid | 35 | 0 | 0 | 22.483 | 109560.6388 | 238206.7265 | 34.3 | 54
220943 | 2018-04-11 15:10 | 1.3789 | Oxy10 (PSt7-10) | 2018-04-04 12:35 | default | 173.9148 | μmol/L | 27.1329 | °C | 1006 | hPa | Humid | 35 | 0 | 0 | 22.486 | 109576.4783 | 238225.2843 | 34.3 | 54
220957 | 2018-04-11 15:10 | 1.4096 | Oxy10 (PSt7-10) | 2018-04-04 12:35 | default | 173.915 | μmol/L | 27.1241 | °C | 1006 | hPa | Humid | 35 | 0 | 0 | 22.489 | 109594.6991 | 238261.1761 | 34.3 | 54
220967 | 2018-04-11 15:10 | 1.4263 | Oxy10 (PSt7-10) | 2018-04-04 12:35 | default | 173.9197 | μmol/L | 27.1348 | °C | 1006 | hPa | Humid | 35 | 0 | 0 | 22.485 | 109591.661 | 238256.9046 | 34.3 | 54
220972 | 2018-04-11 15:10 | 1.4425 | Oxy10 (PSt7-10) | 2018-04-04 12:35 | default | 174.0171 | μmol/L | 27.1158 | °C | 1006 | hPa | Humid | 35 | 0 | 0 | 22.485 | 109579.9254 | 238240.0502 | 34.3 | 54
220985 | 2018-04-11 15:10 | 1.4428 | Oxy10 (PSt7-10) | 2018-04-04 12:35 | default | 174.0171 | μmol/L | 27.1158 | °C | 1006 | hPa | Humid | 35 | 0 | 0 | 22.485 | 109542.7744 | 238203.2093 | 34.3 | 54
220996 | 2018-04-11 15:10 | 1.4571 | Oxy10 (PSt7-10) | 2018-04-04 12:35 | default | 173.999 | μmol/L | 27.1194 | °C | 1006 | hPa | Humid | 35 | 0 | 0 | 22.485 | 109537.4958 | 238197.2706 | 34.3 | 54
221006 | 2018-04-11 15:10 | 1.485 | Oxy10 (PSt7-10) | 2018-04-04 12:35 | default | 173.9012 | μmol/L | 27.1297 | °C | 1006 | hPa | Humid | 35 | 0 | 0 | 22.488 | 109578.2006 | 238245.3189 | 34.3 | 54
221013 | 2018-04-11 15:10 | 1.5005 | Oxy10 (PSt7-10) | 2018-04-04 12:35 | default | 173.9643 | μmol/L | 27.129 | °C | 1006 | hPa | Humid | 35 | 0 | 0 | 22.484 | 109571.4982 | 238236.0561 | 34.3 | 54
221027 | 2018-04-11 15:10 | 1.5112 | Oxy10 (PSt7-10) | 2018-04-04 12:35 | default | 173.9781 | μmol/L | 27.1234 | °C | 1006 | hPa | Humid | 35 | 0 | 0 | 22.485 | 109549.0133 | 238215.3257 | 34.3 | 54
221038 | 2018-04-11 15:10 | 1.5244 | Oxy10 (PSt7-10) | 2018-04-04 12:35 | default | 174.0616 | μmol/L | 27.113 | °C | 1006 | hPa | Humid | 35 | 0 | 0 | 22.483 | 109553.9578 | 238212.5872 | 34.3 | 54
221048 | 2018-04-11 15:10 | 1.5398 | Oxy10 (PSt7-10) | 2018-04-04 12:35 | default | 174.0142 | μmol/L | 27.1135 | °C | 1006 | hPa | Humid | 35 | 0 | 0 | 22.486 | 109558.9155 | 238217.6949 | 34.3 | 54
221067 | 2018-04-11 15:11 | 1.557 | Oxy10 (PSt7-10) | 2018-04-04 12:35 | default | 173.9233 | μmol/L | 27.1254 | °C | 1006 | hPa | Humid | 35 | 0 | 0 | 22.488 | 109565.3565 | 238245.1748 | 34.3 | 54
221068 | 2018-04-11 15:11 | 1.5728 | Oxy10 (PSt7-10) | 2018-04-04 12:35 | default | 173.9672 | μmol/L | 27.1285 | °C | 1006 | hPa | Humid | 35 | 0 | 0 | 22.484 | 109559.7464 | 238232.4418 | 34.3 | 54
221078 | 2018-04-11 15:11 | 1.5892 | Oxy10 (PSt7-10) | 2018-04-04 12:35 | default | 174.017 | μmol/L | 27.1217 | °C | 1006 | hPa | Humid | 35 | 0 | 0 | 22.483 | 109536.7597 | 238211.9894 | 34.3 | 54
221085 | 2018-04-11 15:11 | 1.6062 | Oxy10 (PSt7-10) | 2018-04-04 12:35 | default | 173.9775 | μmol/L | 27.1265 | °C | 1006 | hPa | Humid | 35 | 0 | 0 | 22.484 | 109549.9287 | 238218.841 | 34.3 | 54
221098 | 2018-04-11 15:11 | 1.6229 | Oxy10 (PSt7-10) | 2018-04-04 12:35 | default | 174.0639 | μmol/L | 27.1125 | °C | 1006 | hPa | Humid | 35 | 0 | 0 | 22.483 | 109552.4189 | 238227.7236 | 34.3 | 54
221108 | 2018-04-11 15:11 | 1.6391 | Oxy10 (PSt7-10) | 2018-04-04 12:35 | default | 174.1095 | μmol/L | 27.1153 | °C | 1006 | hPa | Humid | 35 | 0 | 0 | 22.479 | 109545.0375 | 238222.4101 | 34.3 | 54
221118 | 2018-04-11 15:11 | 1.6563 | Oxy10 (PSt7-10) | 2018-04-04 12:35 | default | 173.8836 | μmol/L | 27.1419 | °C | 1006 | hPa | Humid | 35 | 0 | 0 | 22.485 | 109555.3568 | 238221.4322 | 34.3 | 54
221128 | 2018-04-11 15:11 | 1.6728 | Oxy10 (PSt7-10) | 2018-04-04 12:35 | default | 173.8961 | μmol/L | 27.1365 | °C | 1006 | hPa | Humid | 35 | 0 | 0 | 22.486 | 109549.3877 | 238213.971 | 34.3 | 54
221138 | 2018-04-11 15:11 | 1.6894 | Oxy10 (PSt7-10) | 2018-04-04 12:35 | default | 173.9078 | μmol/L | 27.143 | °C | 1006 | hPa | Humid | 35 | 0 | 0 | 22.483 | 109544.039 | 238213.233 | 34.3 | 54
221148 | 2018-04-11 15:11 | 1.7065 | Oxy10 (PSt7-10) | 2018-04-04 12:35 | default | 174.032 | μmol/L | 27.1245 | °C | 1006 | hPa | Humid | 35 | 0 | 0 | 22.481 | 109545.5041 | 238214.7592 | 34.3 | 54
221151 | 2018-04-11 15:11 | 1.7232 | Oxy10 (PSt7-10) | 2018-04-04 12:35 | default | 173.9258 | μmol/L | 27.1365 | °C | 1006 | hPa | Humid | 35 | 0 | 0 | 22.484 | 109545.9006 | 238224.1815 | 34.3 | 54
221162 | 2018-04-11 15:11 | 1.7395 | Oxy10 (PSt7-10) | 2018-04-04 12:35 | default | 173.8595 | μmol/L | 27.1408 | °C | 1006 | hPa | Humid | 35 | 0 | 0 | 22.487 | 109538.2269 | 238214.6974 | 34.3 | 54
221178 | 2018-04-11 15:11 | 1.7557 | Oxy10 (PSt7-10) | 2018-04-04 12:35 | default | 173.9516 | μmol/L | 27.1373 | °C | 1006 | hPa | Humid | 35 | 0 | 0 | 22.482 | 109537.15 | 238214.274 | 34.3 | 54
221188 | 2018-04-11 15:11 | 1.7724 | Oxy10 (PSt7-10) | 2018-04-04 12:35 | default | 174.0385 | μmol/L | 27.1175 | °C | 1006 | hPa | Humid | 35 | 0 | 0 | 22.483 | 109539.5999 | 238215.2244 | 34.3 | 54
221198 | 2018-04-11 15:11 | 1.7896 | Oxy10 (PSt7-10) | 2018-04-04 12:35 | default | 173.9646 | μmol/L | 27.1319 | °C | 1006 | hPa | Humid | 35 | 0 | 0 | 22.483 | 109533.2179 | 238216.6533 | 34.3 | 54
221208 | 2018-04-11 15:11 | 1.8067 | Oxy10 (PSt7-10) | 2018-04-04 12:35 | default | 173.8232 | μmol/L | 27.1478 | °C | 1006 | hPa | Humid | 35 | 0 | 0 | 22.487 | 109530.2993 | 238201.1448 | 34.3 | 54
221218 | 2018-04-11 15:11 | 1.8229 | Oxy10 (PSt7-10) | 2018-04-04 12:35 | default | 173.8783 | μmol/L | 27.1516 | °C | 1006 | hPa | Humid | 35 | 0 | 0 | 22.482 | 109539.6791 | 238216.7769 | 34.3 | 54
221228 | 2018-04-11 15:11 | 1.8398 | Oxy10 (PSt7-10) | 2018-04-04 12:35 | default | 173.9907 | μmol/L | 27.1297 | °C | 1006 | hPa | Humid | 35 | 0 | 0 | 22.482 | 109531.5272 | 238204.8686 | 34.3 | 54
221238 | 2018-04-11 15:11 | 1.857 | Oxy10 (PSt7-10) | 2018-04-04 12:35 | default | 174.0121 | μmol/L | 27.1197 | °C | 1006 | hPa | Humid | 35 | 0 | 0 | 22.484 | 109529.8085 | 238201.5539 | 34.3 | 54
221248 | 2018-04-11 15:11 | 1.8724 | Oxy10 (PSt7-10) | 2018-04-04 12:35 | default | 174.0342 | μmol/L | 27.1241 | °C | 1006 | hPa | Humid | 35 | 0 | 0 | 22.481 | 109525.7596 | 238209.0443 | 34.3 | 54
221258 | 2018-04-11 15:11 | 1.8896 | Oxy10 (PSt7-10) | 2018-04-04 12:35 | default | 174.0525 | μmol/L | 27.1206 | °C | 1006 | hPa | Humid | 35 | 0 | 0 | 22.481 | 109527.8151 | 238207.9997 | 34.3 | 54
221268 | 2018-04-11 15:11 | 1.9062 | Oxy10 (PSt7-10) | 2018-04-04 12:35 | default | 174.005 | μmol/L | 27.124 | °C | 1006 | hPa | Humid | 35 | 0 | 0 | 22.483 | 109519.2301 | 238204.8183 | 34.3 | 54
221278 | 2018-04-11 15:11 | 1.923 | Oxy10 (PSt7-10) | 2018-04-04 12:35 | default | 174.0225 | μmol/L | 27.1206 | °C | 1006 | hPa | Humid | 35 | 0 | 0 | 22.483 | 109527.1307 | 238202.8569 | 34.3 | 54
221288 | 2018-04-11 15:11 | 1.9394 | Oxy10 (PSt7-10) | 2018-04-04 12:35 | default | 174.0708 | μmol/L | 27.117 | °C | 1006 | hPa | Humid | 35 | 0 | 0 | 22.481 | 109522.9731 | 238200.1459 | 34.3 | 54
221298 | 2018-04-11 15:11 | 1.956 | Oxy10 (PSt7-10) | 2018-04-04 12:35 | default | 173.9017 | μmol/L | 27.1412 | °C | 1006 | hPa | Humid | 35 | 0 | 0 | 22.484 | 109520.3887 | 238206.5499 | 34.3 | 54
221308 | 2018-04-11 15:11 | 1.9736 | Oxy10 (PSt7-10) | 2018-04-04 12:35 | default | 173.9014 | μmol/L | 27.1442 | °C | 1006 | hPa | Humid | 35 | 0 | 0 | 22.483 | 109520.2681 | 238211.9525 | 34.3 | 54
221318 | 2018-04-11 15:11 | 1.99 | Oxy10 (PSt7-10) | 2018-04-04 12:35 | default | 174.0065 | μmol/L | 27.1353 | °C | 1006 | hPa | Humid | 35 | 0 | 0 | 22.479 | 109517.1486 | 238201.2074 | 34.3 | 54
221328 | 2018-04-11 15:11 | 2.0069 | Oxy10 (PSt7-10) | 2018-04-04 12:35 | default | 174.016 | μmol/L | 27.1277 | °C | 1006 | hPa | Humid | 35 | 0 | 0 | 22.481 | 109468.7746 | 238201.347 | 34.3 | 54
221338 | 2018-04-11 15:11 | 2.0233 | Oxy10 (PSt7-10) | 2018-04-04 12:35 | default | 174.001 | μmol/L | 27.1277 | °C | 1006 | hPa | Humid | 35 | 0 | 0 | 22.482 | 109553.7728 | 238205.8918 | 34.3 | 54
221348 | 2018-04-11 15:11 | 2.0397 | Oxy10 (PSt7-10) | 2018-04-04 12:35 | default | 173.982 | μmol/L | 27.1401 | °C | 1006 | hPa | Humid | 35 | 0 | 0 | 22.479 | 109520.0495 | 238201.7748 | 34.3 | 54
221358 | 2018-04-11 15:11 | 2.0562 | Oxy10 (PSt7-10) | 2018-04-04 12:35 | default | 173.9478 | μmol/L | 27.1439 | °C | 1006 | hPa | Humid | 35 | 0 | 0 | 22.48 | 109486.0395 | 238194.6257 | 34.3 | 54
221368 | 2018-04-11 15:11 | 2.0728 | Oxy10 (PSt7-10) | 2018-04-04 12:35 | default | 173.9893 | μmol/L | 27.1358 | °C | 1006 | hPa | Humid | 35 | 0 | 0 | 22.48 | 109494.0564 | 238200.5959 | 34.3 | 54
221378 | 2018-04-11 15:11 | 2.0894 | Oxy10 (PSt7-10) | 2018-04-04 12:35 | default | 174.0151 | μmol/L | 27.1278 | °C | 1006 | hPa | Humid | 35 | 0 | 0 | 22.481 | 109492.8758 | 238201.3188 | 34.3 | 54
221381 | 2018-04-11 15:11 | 2.1077 | Oxy10 (PSt7-10) | 2018-04-04 12:35 | default | 173.9811 | μmol/L | 27.1316 | °C | 1006 | hPa | Humid | 35 | 0 | 0 | 22.482 | 109507.5649 | 238205.2386 | 34.3 | 54
221390 | 2018-04-11 15:11 | 2.1243 | Oxy10 (PSt7-10) | 2018-04-04 12:35 | default | 174.0738 | μmol/L | 27.1251 | °C | 1006 | hPa | Humid | 35 | 0 | 0 | 22.478 | 109498.9086 | 238197.7876 | 34.3 | 54
221400 | 2018-04-11 15:11 | 2.1465 | Oxy10 (PSt7-10) | 2018-04-04 12:35 | default | 174.008 | μmol/L | 27.1379 | °C | 1006 | hPa | Humid | 35 | 0 | 0 | 22.478 | 109504.5877 | 238206.8367 | 34.3 | 54
221415 | 2018-04-11 15:11 | 2.1564 | Oxy10 (PSt7-10) | 2018-04-04 12:35 | default | 173.9719 | μmol/L | 27.1275 | °C | 1006 | hPa | Humid | 35 | 0 | 0 | 22.484 | 109493.9003 | 238182.4425 | 34.3 | 54
221422 | 2018-04-11 15:11 | 2.1728 | Oxy10 (PSt7-10) | 2018-04-04 12:35 | default | 173.9785 | μmol/L | 27.135 | °C | 1006 | hPa | Humid | 35 | 0 | 0 | 22.481 | 109484.8004 | 238184.0215 | 34.3 | 54
221431 | 2018-04-11 15:11 | 2.1899 | Oxy10 (PSt7-10) | 2018-04-04 12:35 | default | 174.0618 | μmol/L | 27.1275 | °C | 1006 | hPa | Humid | 35 | 0 | 0 | 22.478 | 109493.4863 | 238176.4899 | 34.3 | 54
221445 | 2018-04-11 15:11 | 2.2059 | Oxy10 (PSt7-10) | 2018-04-04 12:35 | default | 174.0226 | μmol/L | 27.1351 | °C | 1006 | hPa | Humid | 35 | 0 | 0 | 22.478 | 109497.8726 | 238176.3766 | 34.3 | 54
221454 | 2018-04-11 15:11 | 2.223 | Oxy10 (PSt7-10) | 2018-04-04 12:35 | default | 174.0847 | μmol/L | 27.1201 | °C | 1006 | hPa | Humid | 35 | 0 | 0 | 22.479 | 109490.7615 | 238195.3889 | 34.3 | 54
221462 | 2018-04-11 15:11 | 2.2409 | Oxy10 (PSt7-10) | 2018-04-04 12:35 | default | 174.0425 | μmol/L | 27.1196 | °C | 1006 | hPa | Humid | 35 | 0 | 0 | 22.482 | 109480.0807 | 238180.419 | 34.3 | 54
221475 | 2018-04-11 15:11 | 2.2618 | Oxy10 (PSt7-10) | 2018-04-04 12:35 | default | 174.0434 | μmol/L | 27.1252 | °C | 1006 | hPa | Humid | 35 | 0 | 0 | 22.48 | 109485.1651 | 238192.4138 | 34.3 | 54
221485 | 2018-04-11 15:11 | 2.281 | Oxy10 (PSt7-10) | 2018-04-04 12:35 | default | 173.9915 | μmol/L | 27.1412 | °C | 1006 | hPa | Humid | 35 | 0 | 0 | 22.478 | 109501.9392 | 238190.5578 | 34.3 | 54
221491 | 2018-04-11 15:11 | 2.295 | Oxy10 (PSt7-10) | 2018-04-04 12:35 | default | 173.8858 | μmol/L | 27.1531 | °C | 1006 | hPa | Humid | 35 | 0 | 0 | 22.481 | 109486.0389 | 238188.8406 | 34.3 | 54
221506 | 2018-04-11 15:11 | 2.3121 | Oxy10 (PSt7-10) | 2018-04-04 12:35 | default | 174.0318 | μmol/L | 27.142 | °C | 1006 | hPa | Humid | 35 | 0 | 0 | 22.475 | 109482.9136 | 238188.0274 | 34.3 | 54
221518 | 2018-04-11 15:11 | 2.3279 | Oxy10 (PSt7-10) | 2018-04-04 12:35 | default | 173.9356 | μmol/L | 27.1462 | °C | 1006 | hPa | Humid | 35 | 0 | 0 | 22.48 | 109480.4425 | 238172.6848 | 34.3 | 54
221528 | 2018-04-11 15:11 | 2.3444 | Oxy10 (PSt7-10) | 2018-04-04 12:35 | default | 173.9728 | μmol/L | 27.139 | °C | 1006 | hPa | Humid | 35 | 0 | 0 | 22.48 | 109484.6863 | 238179.3783 | 34.3 | 54
221535 | 2018-04-11 15:11 | 2.36 | Oxy10 (PSt7-10) | 2018-04-04 12:35 | default | 174.0386 | μmol/L | 27.1349 | °C | 1006 | hPa | Humid | 35 | 0 | 0 | 22.477 | 109476.003 | 238181.2554 | 34.3 | 54
221548 | 2018-04-11 15:11 | 2.3728 | Oxy10 (PSt7-10) | 2018-04-04 12:35 | default | 173.9749 | μmol/L | 27.1415 | °C | 1006 | hPa | Humid | 35 | 0 | 0 | 22.479 | 109461.009 | 238172.3094 | 34.3 | 54
221558 | 2018-04-11 15:11 | 2.3894 | Oxy10 (PSt7-10) | 2018-04-04 12:35 | default | 174.0562 | μmol/L | 27.1343 | °C | 1006 | hPa | Humid | 35 | 0 | 0 | 22.476 | 109477.6509 | 238171.8878 | 34.3 | 54
221568 | 2018-04-11 15:11 | 2.4063 | Oxy10 (PSt7-10) | 2018-04-04 12:35 | default | 173.9443 | μmol/L | 27.1358 | °C | 1006 | hPa | Humid | 35 | 0 | 0 | 22.483 | 109465.6668 | 238175.9434 | 34.3 | 54
221578 | 2018-04-11 15:11 | 2.4228 | Oxy10 (PSt7-10) | 2018-04-04 12:35 | default | 174.0976 | μmol/L | 27.1292 | °C | 1006 | hPa | Humid | 35 | 0 | 0 | 22.475 | 109468.835 | 238183.0471 | 34.3 | 54
221588 | 2018-04-11 15:11 | 2.4392 | Oxy10 (PSt7-10) | 2018-04-04 12:35 | default | 174.0988 | μmol/L | 27.1377 | °C | 1006 | hPa | Humid | 35 | 0 | 0 | 22.472 | 109464.7971 | 238179.0418 | 34.3 | 54
221598 | 2018-04-11 15:11 | 2.4559 | Oxy10 (PSt7-10) | 2018-04-04 12:35 | default | 174.0357 | μmol/L | 27.1296 | °C | 1006 | hPa | Humid | 35 | 0 | 0 | 22.479 | 109462.4331 | 238176.8108 | 34.3 | 54
221608 | 2018-04-11 15:11 | 2.4731 | Oxy10 (PSt7-10) | 2018-04-04 12:35 | default | 174.0501 | μmol/L | 27.1326 | °C | 1006 | hPa | Humid | 35 | 0 | 0 | 22.477 | 109470.7117 | 238178.6557 | 34.3 | 54
221618 | 2018-04-11 15:11 | 2.4895 | Oxy10 (PSt7-10) | 2018-04-04 12:35 | default | 174.01 | μmol/L | 27.1376 | °C | 1006 | hPa | Humid | 35 | 0 | 0 | 22.478 | 109467.2406 | 238178.4357 | 34.3 | 54
221628 | 2018-04-11 15:11 | 2.5067 | Oxy10 (PSt7-10) | 2018-04-04 12:35 | default | 173.9885 | μmol/L | 27.1388 | °C | 1006 | hPa | Humid | 35 | 0 | 0 | 22.479 | 109468.8188 | 238184.1713 | 34.3 | 54
221634 | 2018-04-11 15:11 | 2.5229 | Oxy10 (PSt7-10) | 2018-04-04 12:35 | default | 174.0476 | μmol/L | 27.1447 | °C | 1006 | hPa | Humid | 35 | 0 | 0 | 22.473 | 109462.5064 | 238179.9241 | 34.3 | 54
221648 | 2018-04-11 15:11 | 2.5397 | Oxy10 (PSt7-10) | 2018-04-04 12:35 | default | 174.0084 | μmol/L | 27.1408 | °C | 1006 | hPa | Humid | 35 | 0 | 0 | 22.477 | 109457.3349 | 238174.9747 | 34.3 | 54
221658 | 2018-04-11 15:12 | 2.5557 | Oxy10 (PSt7-10) | 2018-04-04 12:35 | default | 173.9929 | μmol/L | 27.138 | °C | 1006 | hPa | Humid | 35 | 0 | 0 | 22.479 | 109453.222 | 238172.2204 | 34.3 | 54
221668 | 2018-04-11 15:12 | 2.5725 | Oxy10 (PSt7-10) | 2018-04-04 12:35 | default | 174.0019 | μmol/L | 27.1304 | °C | 1006 | hPa | Humid | 35 | 0 | 0 | 22.481 | 109461.3534 | 238175.6384 | 34.3 | 54
221674 | 2018-04-11 15:12 | 2.5902 | Oxy10 (PSt7-10) | 2018-04-04 12:35 | default | 173.9693 | μmol/L | 27.1426 | °C | 1006 | hPa | Humid | 35 | 0 | 0 | 22.479 | 109459.8337 | 238183.3974 | 34.3 | 54
221688 | 2018-04-11 15:12 | 2.6064 | Oxy10 (PSt7-10) | 2018-04-04 12:35 | default | 173.9161 | μmol/L | 27.153 | °C | 1006 | hPa | Humid | 35 | 0 | 0 | 22.479 | 109458.2064 | 238175.9639 | 34.3 | 54
221698 | 2018-04-11 15:12 | 2.6227 | Oxy10 (PSt7-10) | 2018-04-04 12:35 | default | 173.9525 | μmol/L | 27.1546 | °C | 1006 | hPa | Humid | 35 | 0 | 0 | 22.476 | 109445.0403 | 238183.1501 | 34.3 | 54
221708 | 2018-04-11 15:12 | 2.6394 | Oxy10 (PSt7-10) | 2018-04-04 12:35 | default | 173.9677 | μmol/L | 27.1429 | °C | 1006 | hPa | Humid | 35 | 0 | 0 | 22.479 | 109448.2611 | 238188.4185 | 34.3 | 54
221718 | 2018-04-11 15:12 | 2.6558 | Oxy10 (PSt7-10) | 2018-04-04 12:35 | default | 174.022 | μmol/L | 27.141 | °C | 1006 | hPa | Humid | 35 | 0 | 0 | 22.476 | 109442.3287 | 238172.2881 | 34.3 | 54
221726 | 2018-04-11 15:12 | 2.6732 | Oxy10 (PSt7-10) | 2018-04-04 12:35 | default | 174.0183 | μmol/L | 27.1447 | °C | 1006 | hPa | Humid | 35 | 0 | 0 | 22.475 | 109450.9079 | 238176.7102 | 34.3 | 54
221738 | 2018-04-11 15:12 | 2.6895 | Oxy10 (PSt7-10) | 2018-04-04 12:35 | default | 173.9236 | μmol/L | 27.1544 | °C | 1006 | hPa | Humid | 35 | 0 | 0 | 22.478 | 109443.3895 | 238182.2339 | 34.3 | 54
221748 | 2018-04-11 15:12 | 2.7064 | Oxy10 (PSt7-10) | 2018-04-04 12:35 | default | 174.0636 | μmol/L | 27.1416 | °C | 1006 | hPa | Humid | 35 | 0 | 0 | 22.473 | 109446.342 | 238175.6981 | 34.3 | 54
221757 | 2018-04-11 15:12 | 2.7236 | Oxy10 (PSt7-10) | 2018-04-04 12:35 | default | 173.9396 | μmol/L | 27.1513 | °C | 1006 | hPa | Humid | 35 | 0 | 0 | 22.478 | 109445.2055 | 238186.0934 | 34.3 | 54
221768 | 2018-04-11 15:12 | 2.7393 | Oxy10 (PSt7-10) | 2018-04-04 12:35 | default | 174.0155 | μmol/L | 27.151 | °C | 1006 | hPa | Humid | 35 | 0 | 0 | 22.473 | 109442.9116 | 238167.927 | 34.3 | 54
221777 | 2018-04-11 15:12 | 2.7561 | Oxy10 (PSt7-10) | 2018-04-04 12:35 | default | 173.9677 | μmol/L | 27.1487 | °C | 1006 | hPa | Humid | 35 | 0 | 0 | 22.477 | 109439.6747 | 238174.7961 | 34.3 | 54
221787 | 2018-04-11 15:12 | 2.7731 | Oxy10 (PSt7-10) | 2018-04-04 12:35 | default | 174.0359 | μmol/L | 27.1499 | °C | 1006 | hPa | Humid | 35 | 0 | 0 | 22.472 | 109430.6274 | 238162.2338 | 34.3 | 54
221798 | 2018-04-11 15:12 | 2.7893 | Oxy10 (PSt7-10) | 2018-04-04 12:35 | default | 174.0326 | μmol/L | 27.1419 | °C | 1006 | hPa | Humid | 35 | 0 | 0 | 22.475 | 109439.9806 | 238167.752 | 34.3 | 54
221808 | 2018-04-11 15:12 | 2.8062 | Oxy10 (PSt7-10) | 2018-04-04 12:35 | default | 174.0235 | μmol/L | 27.1465 | °C | 1006 | hPa | Humid | 35 | 0 | 0 | 22.474 | 109433.648 | 238163.7679 | 34.3 | 54
221818 | 2018-04-11 15:12 | 2.8225 | Oxy10 (PSt7-10) | 2018-04-04 12:35 | default | 174.0035 | μmol/L | 27.1446 | °C | 1006 | hPa | Humid | 35 | 0 | 0 | 22.476 | 109433.0381 | 238170.7013 | 34.3 | 54
221828 | 2018-04-11 15:12 | 2.8396 | Oxy10 (PSt7-10) | 2018-04-04 12:35 | default | 174.0089 | μmol/L | 27.1407 | °C | 1006 | hPa | Humid | 35 | 0 | 0 | 22.477 | 109435.2455 | 238169.7482 | 34.3 | 54
221838 | 2018-04-11 15:12 | 2.8565 | Oxy10 (PSt7-10) | 2018-04-04 12:35 | default | 174.0856 | μmol/L | 27.1403 | °C | 1006 | hPa | Humid | 35 | 0 | 0 | 22.472 | 109431.633 | 238162.2852 | 34.3 | 54
221848 | 2018-04-11 15:12 | 2.8726 | Oxy10 (PSt7-10) | 2018-04-04 12:35 | default | 174.1386 | μmol/L | 27.1328 | °C | 1006 | hPa | Humid | 35 | 0 | 0 | 22.471 | 109439.8 | 238164.9825 | 34.3 | 54
221858 | 2018-04-11 15:12 | 2.8896 | Oxy10 (PSt7-10) | 2018-04-04 12:35 | default | 174.1161 | μmol/L | 27.1256 | °C | 1006 | hPa | Humid | 35 | 0 | 0 | 22.475 | 109430.5824 | 238163.186 | 34.3 | 54
221868 | 2018-04-11 15:12 | 2.9061 | Oxy10 (PSt7-10) | 2018-04-04 12:35 | default | 174.0616 | μmol/L | 27.142 | °C | 1006 | hPa | Humid | 35 | 0 | 0 | 22.473 | 109426.5947 | 238159.2336 | 34.3 | 54
221878 | 2018-04-11 15:12 | 2.9224 | Oxy10 (PSt7-10) | 2018-04-04 12:35 | default | 173.951 | μmol/L | 27.1607 | °C | 1006 | hPa | Humid | 35 | 0 | 0 | 22.474 | 109432.4582 | 238161.1903 | 34.3 | 54
221888 | 2018-04-11 15:12 | 2.939 | Oxy10 (PSt7-10) | 2018-04-04 12:35 | default | 173.8896 | μmol/L | 27.161 | °C | 1006 | hPa | Humid | 35 | 0 | 0 | 22.478 | 109425.0407 | 238163.1198 | 34.3 | 54
221897 | 2018-04-11 15:12 | 2.9568 | Oxy10 (PSt7-10) | 2018-04-04 12:35 | default | 174.0211 | μmol/L | 27.1557 | °C | 1006 | hPa | Humid | 35 | 0 | 0 | 22.471 | 109413.0486 | 238162.1813 | 34.3 | 54
221908 | 2018-04-11 15:12 | 2.973 | Oxy10 (PSt7-10) | 2018-04-04 12:35 | default | 174.0282 | μmol/L | 27.1572 | °C | 1006 | hPa | Humid | 35 | 0 | 0 | 22.47 | 109424.1518 | 238153.0426 | 34.3 | 54
221918 | 2018-04-11 15:12 | 2.9893 | Oxy10 (PSt7-10) | 2018-04-04 12:35 | default | 174.0551 | μmol/L | 27.1462 | °C | 1006 | hPa | Humid | 35 | 0 | 0 | 22.472 | 109423.0684 | 238151.7632 | 34.3 | 54
221928 | 2018-04-11 15:12 | 3.0065 | Oxy10 (PSt7-10) | 2018-04-04 12:35 | default | 174.0006 | μmol/L | 27.1452 | °C | 1006 | hPa | Humid | 35 | 0 | 0 | 22.476 | 109420.7214 | 238151.9955 | 34.3 | 54
221938 | 2018-04-11 15:12 | 3.0224 | Oxy10 (PSt7-10) | 2018-04-04 12:35 | default | 174.0606 | μmol/L | 27.148 | °C | 1006 | hPa | Humid | 35 | 0 | 0 | 22.471 | 109407.2391 | 238153.5218 | 34.3 | 54
221948 | 2018-04-11 15:12 | 3.0395 | Oxy10 (PSt7-10) | 2018-04-04 12:35 | default | 174.1385 | μmol/L | 27.1358 | °C | 1006 | hPa | Humid | 35 | 0 | 0 | 22.47 | 109413.8047 | 238158.6127 | 34.3 | 54
221958 | 2018-04-11 15:12 | 3.057 | Oxy10 (PSt7-10) | 2018-04-04 12:35 | default | 174.0977 | μmol/L | 27.1408 | °C | 1006 | hPa | Humid | 35 | 0 | 0 | 22.471 | 109403.0554 | 238150.8422 | 34.3 | 54
221963 | 2018-04-11 15:12 | 3.0745 | Oxy10 (PSt7-10) | 2018-04-04 12:35 | default | 174.1009 | μmol/L | 27.1489 | °C | 1006 | hPa | Humid | 35 | 0 | 0 | 22.468 | 109408.924 | 238148.8234 | 34.3 | 54
221978 | 2018-04-11 15:12 | 3.0895 | Oxy10 (PSt7-10) | 2018-04-04 12:35 | default | 173.9658 | μmol/L | 27.1636 | °C | 1006 | hPa | Humid | 35 | 0 | 0 | 22.472 | 109403.3968 | 238154.5708 | 34.3 | 54
221988 | 2018-04-11 15:12 | 3.1062 | Oxy10 (PSt7-10) | 2018-04-04 12:35 | default | 174.1395 | μmol/L | 27.1414 | °C | 1006 | hPa | Humid | 35 | 0 | 0 | 22.468 | 109404.969 | 238149.4067 | 34.3 | 54
221998 | 2018-04-11 15:12 | 3.1223 | Oxy10 (PSt7-10) | 2018-04-04 12:35 | default | 174.0258 | μmol/L | 27.1461 | °C | 1006 | hPa | Humid | 35 | 0 | 0 | 22.474 | 109406.7634 | 238155.6446 | 34.3 | 54
222008 | 2018-04-11 15:12 | 3.141 | Oxy10 (PSt7-10) | 2018-04-04 12:35 | default | 174.1656 | μmol/L | 27.1334 | °C | 1006 | hPa | Humid | 35 | 0 | 0 | 22.469 | 109405.8274 | 238140.4683 | 34.3 | 54
222018 | 2018-04-11 15:12 | 3.1566 | Oxy10 (PSt7-10) | 2018-04-04 12:35 | default | 174.1045 | μmol/L | 27.1453 | °C | 1006 | hPa | Humid | 35 | 0 | 0 | 22.469 | 109410.4391 | 238148.4677 | 34.3 | 54
222028 | 2018-04-11 15:12 | 3.1732 | Oxy10 (PSt7-10) | 2018-04-04 12:35 | default | 174.144 | μmol/L | 27.1376 | °C | 1006 | hPa | Humid | 35 | 0 | 0 | 22.469 | 109397.0067 | 238137.6112 | 34.3 | 54
222038 | 2018-04-11 15:12 | 3.1893 | Oxy10 (PSt7-10) | 2018-04-04 12:35 | default | 174.1864 | μmol/L | 27.1409 | °C | 1006 | hPa | Humid | 35 | 0 | 0 | 22.465 | 109390.4777 | 238131.66 | 34.3 | 54
222047 | 2018-04-11 15:12 | 3.2058 | Oxy10 (PSt7-10) | 2018-04-04 12:35 | default | 174.1315 | μmol/L | 27.14 | °C | 1006 | hPa | Humid | 35 | 0 | 0 | 22.469 | 109397.218 | 238134.9632 | 34.3 | 54
222058 | 2018-04-11 15:12 | 3.2226 | Oxy10 (PSt7-10) | 2018-04-04 12:35 | default | 174.1383 | μmol/L | 27.1387 | °C | 1006 | hPa | Humid | 35 | 0 | 0 | 22.469 | 109391.7378 | 238132.953 | 34.3 | 54
222068 | 2018-04-11 15:12 | 3.2394 | Oxy10 (PSt7-10) | 2018-04-04 12:35 | default | 173.9888 | μmol/L | 27.1649 | °C | 1006 | hPa | Humid | 35 | 0 | 0 | 22.47 | 109391.6524 | 238135.9799 | 34.3 | 54
222074 | 2018-04-11 15:12 | 3.2565 | Oxy10 (PSt7-10) | 2018-04-04 12:35 | default | 174.09 | μmol/L | 27.1481 | °C | 1006 | hPa | Humid | 35 | 0 | 0 | 22.469 | 109401.5544 | 238145.3318 | 34.3 | 54
222088 | 2018-04-11 15:12 | 3.2725 | Oxy10 (PSt7-10) | 2018-04-04 12:35 | default | 173.9968 | μmol/L | 27.1575 | °C | 1006 | hPa | Humid | 35 | 0 | 0 | 22.472 | 109380.9797 | 238130.7992 | 34.3 | 54
222098 | 2018-04-11 15:12 | 3.2917 | Oxy10 (PSt7-10) | 2018-04-04 12:35 | default | 174.0972 | μmol/L | 27.1496 | °C | 1006 | hPa | Humid | 35 | 0 | 0 | 22.468 | 109395.4886 | 238144.5327 | 34.3 | 54
222108 | 2018-04-11 15:12 | 3.3062 | Oxy10 (PSt7-10) | 2018-04-04 12:35 | default | 174.0859 | μmol/L | 27.1402 | °C | 1006 | hPa | Humid | 35 | 0 | 0 | 22.472 | 109389.3417 | 238141.7968 | 34.3 | 54
222118 | 2018-04-11 15:12 | 3.3224 | Oxy10 (PSt7-10) | 2018-04-04 12:35 | default | 174.0653 | μmol/L | 27.15 | °C | 1006 | hPa | Humid | 35 | 0 | 0 | 22.47 | 109390.4285 | 238135.1265 | 34.3 | 54
222123 | 2018-04-11 15:12 | 3.3391 | Oxy10 (PSt7-10) | 2018-04-04 12:35 | default | 174.0923 | μmol/L | 27.1477 | °C | 1006 | hPa | Humid | 35 | 0 | 0 | 22.469 | 109378.1436 | 238139.6256 | 34.3 | 54
222137 | 2018-04-11 15:12 | 3.3573 | Oxy10 (PSt7-10) | 2018-04-04 12:35 | default | 174.0958 | μmol/L | 27.1557 | °C | 1006 | hPa | Humid | 35 | 0 | 0 | 22.466 | 109393.2512 | 238139.977 | 34.3 | 54
222148 | 2018-04-11 15:12 | 3.3725 | Oxy10 (PSt7-10) | 2018-04-04 12:35 | default | 174.0084 | μmol/L | 27.1582 | °C | 1006 | hPa | Humid | 35 | 0 | 0 | 22.471 | 109380.4012 | 238140.1098 | 34.3 | 54
222158 | 2018-04-11 15:12 | 3.3898 | Oxy10 (PSt7-10) | 2018-04-04 12:35 | default | 174.0571 | μmol/L | 27.1574 | °C | 1006 | hPa | Humid | 35 | 0 | 0 | 22.468 | 109378.5274 | 238133.829 | 34.3 | 54
222168 | 2018-04-11 15:12 | 3.4064 | Oxy10 (PSt7-10) | 2018-04-04 12:35 | default | 174.0475 | μmol/L | 27.1622 | °C | 1006 | hPa | Humid | 35 | 0 | 0 | 22.467 | 109380.3157 | 238135.6648 | 34.3 | 54
222178 | 2018-04-11 15:12 | 3.4235 | Oxy10 (PSt7-10) | 2018-04-04 12:35 | default | 174.1262 | μmol/L | 27.1585 | °C | 1006 | hPa | Humid | 35 | 0 | 0 | 22.463 | 109378.5905 | 238139.9276 | 34.3 | 54
222188 | 2018-04-11 15:12 | 3.4395 | Oxy10 (PSt7-10) | 2018-04-04 12:35 | default | 174.0738 | μmol/L | 27.1542 | °C | 1006 | hPa | Humid | 35 | 0 | 0 | 22.468 | 109372.5772 | 238138.8827 | 34.3 | 54
222198 | 2018-04-11 15:12 | 3.4563 | Oxy10 (PSt7-10) | 2018-04-04 12:35 | default | 174.1514 | μmol/L | 27.1391 | °C | 1006 | hPa | Humid | 35 | 0 | 0 | 22.468 | 109369.3297 | 238127.9337 | 34.3 | 54
222208 | 2018-04-11 15:12 | 3.4725 | Oxy10 (PSt7-10) | 2018-04-04 12:35 | default | 174.1321 | μmol/L | 27.1573 | °C | 1006 | hPa | Humid | 35 | 0 | 0 | 22.463 | 109369.8362 | 238146.6897 | 34.3 | 54
222218 | 2018-04-11 15:12 | 3.4891 | Oxy10 (PSt7-10) | 2018-04-04 12:35 | default | 174.1687 | μmol/L | 27.1531 | °C | 1006 | hPa | Humid | 35 | 0 | 0 | 22.462 | 109360.9488 | 238116.8361 | 34.3 | 54
222228 | 2018-04-11 15:12 | 3.5076 | Oxy10 (PSt7-10) | 2018-04-04 12:35 | default | 174.0185 | μmol/L | 27.165 | °C | 1006 | hPa | Humid | 35 | 0 | 0 | 22.468 | 109369.2479 | 238132.7214 | 34.3 | 54
222238 | 2018-04-11 15:12 | 3.5228 | Oxy10 (PSt7-10) | 2018-04-04 12:35 | default | 174.142 | μmol/L | 27.1438 | °C | 1006 | hPa | Humid | 35 | 0 | 0 | 22.467 | 109356.6656 | 238125.453 | 34.3 | 54
222248 | 2018-04-11 15:12 | 3.5394 | Oxy10 (PSt7-10) | 2018-04-04 12:35 | default | 174.0889 | μmol/L | 27.1599 | °C | 1006 | hPa | Humid | 35 | 0 | 0 | 22.465 | 109365.4756 | 238123.9092 | 34.3 | 54
222258 | 2018-04-11 15:13 | 3.5557 | Oxy10 (PSt7-10) | 2018-04-04 12:35 | default | 173.9988 | μmol/L | 27.1688 | °C | 1006 | hPa | Humid | 35 | 0 | 0 | 22.468 | 109369.6082 | 238126.1723 | 34.3 | 54
222268 | 2018-04-11 15:13 | 3.5727 | Oxy10 (PSt7-10) | 2018-04-04 12:35 | default | 174.0201 | μmol/L | 27.1675 | °C | 1006 | hPa | Humid | 35 | 0 | 0 | 22.467 | 109364.6336 | 238117.9224 | 34.3 | 54
222278 | 2018-04-11 15:13 | 3.5896 | Oxy10 (PSt7-10) | 2018-04-04 12:35 | default | 174.0529 | μmol/L | 27.1641 | °C | 1006 | hPa | Humid | 35 | 0 | 0 | 22.466 | 109359.4487 | 238131.1467 | 34.3 | 54
222288 | 2018-04-11 15:13 | 3.6059 | Oxy10 (PSt7-10) | 2018-04-04 12:35 | default | 174.105 | μmol/L | 27.1568 | °C | 1006 | hPa | Humid | 35 | 0 | 0 | 22.465 | 109362.4049 | 238131.4952 | 34.3 | 54
222298 | 2018-04-11 15:13 | 3.6231 | Oxy10 (PSt7-10) | 2018-04-04 12:35 | default | 174.12 | μmol/L | 27.1568 | °C | 1006 | hPa | Humid | 35 | 0 | 0 | 22.464 | 109358.6757 | 238126.7549 | 34.3 | 54
222308 | 2018-04-11 15:13 | 3.6395 | Oxy10 (PSt7-10) | 2018-04-04 12:35 | default | 174.0997 | μmol/L | 27.1549 | °C | 1006 | hPa | Humid | 35 | 0 | 0 | 22.466 | 109360.048 | 238127.873 | 34.3 | 54
222318 | 2018-04-11 15:13 | 3.6562 | Oxy10 (PSt7-10) | 2018-04-04 12:35 | default | 174.1111 | μmol/L | 27.1469 | °C | 1006 | hPa | Humid | 35 | 0 | 0 | 22.468 | 109358.9764 | 238124.4701 | 34.3 | 54
222328 | 2018-04-11 15:13 | 3.6725 | Oxy10 (PSt7-10) | 2018-04-04 12:35 | default | 174.1543 | μmol/L | 27.1501 | °C | 1006 | hPa | Humid | 35 | 0 | 0 | 22.464 | 109342.1617 | 238118.448 | 34.3 | 54
222333 | 2018-04-11 15:13 | 3.6897 | Oxy10 (PSt7-10) | 2018-04-04 12:35 | default | 174.1589 | μmol/L | 27.1492 | °C | 1006 | hPa | Humid | 35 | 0 | 0 | 22.464 | 109349.6652 | 238128.6693 | 34.3 | 54
222348 | 2018-04-11 15:13 | 3.706 | Oxy10 (PSt7-10) | 2018-04-04 12:35 | default | 174.062 | μmol/L | 27.1623 | °C | 1006 | hPa | Humid | 35 | 0 | 0 | 22.466 | 109356.4017 | 238118.5258 | 34.3 | 54
222358 | 2018-04-11 15:13 | 3.7231 | Oxy10 (PSt7-10) | 2018-04-04 12:35 | default | 174.0748 | μmol/L | 27.1714 | °C | 1006 | hPa | Humid | 35 | 0 | 0 | 22.462 | 109342.9093 | 238120.5382 | 34.3 | 54
222368 | 2018-04-11 15:13 | 3.7397 | Oxy10 (PSt7-10) | 2018-04-04 12:35 | default | 174.1546 | μmol/L | 27.153 | °C | 1006 | hPa | Humid | 35 | 0 | 0 | 22.463 | 109345.7317 | 238117.1405 | 34.3 | 54
222378 | 2018-04-11 15:13 | 3.7563 | Oxy10 (PSt7-10) | 2018-04-04 12:35 | default | 174.0863 | μmol/L | 27.1546 | °C | 1006 | hPa | Humid | 35 | 0 | 0 | 22.467 | 109341.6482 | 238100.9386 | 34.3 | 54
222388 | 2018-04-11 15:13 | 3.7729 | Oxy10 (PSt7-10) | 2018-04-04 12:35 | default | 174.1521 | μmol/L | 27.1505 | °C | 1006 | hPa | Humid | 35 | 0 | 0 | 22.464 | 109337.9378 | 238107.6447 | 34.3 | 54
222398 | 2018-04-11 15:13 | 3.7894 | Oxy10 (PSt7-10) | 2018-04-04 12:35 | default | 174.1569 | μmol/L | 27.1554 | °C | 1006 | hPa | Humid | 35 | 0 | 0 | 22.462 | 109337.4073 | 238121.5699 | 34.3 | 54
222408 | 2018-04-11 15:13 | 3.8059 | Oxy10 (PSt7-10) | 2018-04-04 12:35 | default | 174.101 | μmol/L | 27.1576 | °C | 1006 | hPa | Humid | 35 | 0 | 0 | 22.465 | 109328.5535 | 238118.2531 | 34.3 | 54
222418 | 2018-04-11 15:13 | 3.8233 | Oxy10 (PSt7-10) | 2018-04-04 12:35 | default | 174.0906 | μmol/L | 27.1567 | °C | 1006 | hPa | Humid | 35 | 0 | 0 | 22.466 | 109332.0634 | 238115.9929 | 34.3 | 54
222427 | 2018-04-11 15:13 | 3.8392 | Oxy10 (PSt7-10) | 2018-04-04 12:35 | default | 174.0855 | μmol/L | 27.1548 | °C | 1006 | hPa | Humid | 35 | 0 | 0 | 22.467 | 109333.738 | 238119.1719 | 34.3 | 54
222438 | 2018-04-11 15:13 | 3.856 | Oxy10 (PSt7-10) | 2018-04-04 12:35 | default | 174.1248 | μmol/L | 27.1646 | °C | 1006 | hPa | Humid | 35 | 0 | 0 | 22.461 | 109327.4518 | 238110.3435 | 34.3 | 54
222448 | 2018-04-11 15:13 | 3.8726 | Oxy10 (PSt7-10) | 2018-04-04 12:35 | default | 174.1261 | μmol/L | 27.1643 | °C | 1006 | hPa | Humid | 35 | 0 | 0 | 22.461 | 109330.2293 | 238112.2015 | 34.3 | 54
222458 | 2018-04-11 15:13 | 3.8898 | Oxy10 (PSt7-10) | 2018-04-04 12:35 | default | 174.1541 | μmol/L | 27.1647 | °C | 1006 | hPa | Humid | 35 | 0 | 0 | 22.459 | 109325.448 | 238115.2 | 34.3 | 54
222468 | 2018-04-11 15:13 | 3.9061 | Oxy10 (PSt7-10) | 2018-04-04 12:35 | default | 174.1935 | μmol/L | 27.157 | °C | 1006 | hPa | Humid | 35 | 0 | 0 | 22.459 | 109324.5395 | 238121.1713 | 34.3 | 54
222478 | 2018-04-11 15:13 | 3.9224 | Oxy10 (PSt7-10) | 2018-04-04 12:35 | default | 174.1215 | μmol/L | 27.1652 | °C | 1006 | hPa | Humid | 35 | 0 | 0 | 22.461 | 109317.3767 | 238112.5176 | 34.3 | 54
222487 | 2018-04-11 15:13 | 3.9426 | Oxy10 (PSt7-10) | 2018-04-04 12:35 | default | 174.1658 | μmol/L | 27.1508 | °C | 1006 | hPa | Humid | 35 | 0 | 0 | 22.463 | 109332.2617 | 238123.6487 | 34.3 | 54
222501 | 2018-04-11 15:13 | 4.0019 | Oxy10 (PSt7-10) | 2018-04-04 12:35 | default | 174.1115 | μmol/L | 27.1584 | °C | 1006 | hPa | Humid | 35 | 0 | 0 | 22.464 | 109369.2988 | 238177.6219 | 34.3 | 54
222511 | 2018-04-11 15:13 | 4.002 | Oxy10 (PSt7-10) | 2018-04-04 12:35 | default | 174.1562 | μmol/L | 27.1584 | °C | 1006 | hPa | Humid | 35 | 0 | 0 | 22.461 | 109319.0688 | 238108.955 | 34.3 | 54
222525 | 2018-04-11 15:13 | 4.002 | Oxy10 (PSt7-10) | 2018-04-04 12:35 | default | 174.2381 | μmol/L | 27.1541 | °C | 1006 | hPa | Humid | 35 | 0 | 0 | 22.457 | 109297.9856 | 238093.2828 | 34.3 | 54
222537 | 2018-04-11 15:13 | 4.0067 | Oxy10 (PSt7-10) | 2018-04-04 12:35 | default | 174.1802 | μmol/L | 27.1625 | °C | 1006 | hPa | Humid | 35 | 0 | 0 | 22.458 | 109286.7542 | 238073.6752 | 34.3 | 54
222538 | 2018-04-11 15:13 | 4.0235 | Oxy10 (PSt7-10) | 2018-04-04 12:35 | default | 174.1465 | μmol/L | 27.1662 | °C | 1006 | hPa | Humid | 35 | 0 | 0 | 22.459 | 109269.6307 | 238055.462 | 34.3 | 54
222544 | 2018-04-11 15:13 | 4.0408 | Oxy10 (PSt7-10) | 2018-04-04 12:35 | default | 174.0995 | μmol/L | 27.1666 | °C | 1006 | hPa | Humid | 35 | 0 | 0 | 22.462 | 109282.3559 | 238055.6747 | 34.3 | 54
222554 | 2018-04-11 15:13 | 4.056 | Oxy10 (PSt7-10) | 2018-04-04 12:35 | default | 174.0412 | μmol/L | 27.1721 | °C | 1006 | hPa | Humid | 35 | 0 | 0 | 22.464 | 109285.0005 | 238086.065 | 34.3 | 54
222566 | 2018-04-11 15:13 | 4.0725 | Oxy10 (PSt7-10) | 2018-04-04 12:35 | default | 174.2508 | μmol/L | 27.143 | °C | 1006 | hPa | Humid | 35 | 0 | 0 | 22.46 | 109291.1127 | 238091.0933 | 34.3 | 54
222578 | 2018-04-11 15:13 | 4.0899 | Oxy10 (PSt7-10) | 2018-04-04 12:35 | default | 174.1341 | μmol/L | 27.1628 | °C | 1006 | hPa | Humid | 35 | 0 | 0 | 22.461 | 109297.1514 | 238097.342 | 34.3 | 54
222588 | 2018-04-11 15:13 | 4.106 | Oxy10 (PSt7-10) | 2018-04-04 12:35 | default | 174.3023 | μmol/L | 27.1504 | °C | 1006 | hPa | Humid | 35 | 0 | 0 | 22.454 | 109294.0013 | 238098.3924 | 34.3 | 54
222598 | 2018-04-11 15:13 | 4.1229 | Oxy10 (PSt7-10) | 2018-04-04 12:35 | default | 174.0822 | μmol/L | 27.17 | °C | 1006 | hPa | Humid | 35 | 0 | 0 | 22.462 | 109292.0095 | 238101.2237 | 34.3 | 54
222608 | 2018-04-11 15:13 | 4.1392 | Oxy10 (PSt7-10) | 2018-04-04 12:35 | default | 174.1756 | μmol/L | 27.1721 | °C | 1006 | hPa | Humid | 35 | 0 | 0 | 22.455 | 109298.0174 | 238103.9692 | 34.3 | 54
222618 | 2018-04-11 15:13 | 4.1562 | Oxy10 (PSt7-10) | 2018-04-04 12:35 | default | 174.2126 | μmol/L | 27.1475 | °C | 1006 | hPa | Humid | 35 | 0 | 0 | 22.461 | 109297.493 | 238092.8084 | 34.3 | 54
222628 | 2018-04-11 15:13 | 4.1727 | Oxy10 (PSt7-10) | 2018-04-04 12:35 | default | 174.2349 | μmol/L | 27.1489 | °C | 1006 | hPa | Humid | 35 | 0 | 0 | 22.459 | 109303.9784 | 238096.1141 | 34.3 | 54
222634 | 2018-04-11 15:13 | 4.1892 | Oxy10 (PSt7-10) | 2018-04-04 12:35 | default | 174.0354 | μmol/L | 27.182 | °C | 1006 | hPa | Humid | 35 | 0 | 0 | 22.461 | 109300.3265 | 238092.2952 | 34.3 | 54
222648 | 2018-04-11 15:13 | 4.2064 | Oxy10 (PSt7-10) | 2018-04-04 12:35 | default | 174.1874 | μmol/L | 27.1698 | °C | 1006 | hPa | Humid | 35 | 0 | 0 | 22.455 | 109287.9338 | 238098.3998 | 34.3 | 54
222658 | 2018-04-11 15:13 | 4.2228 | Oxy10 (PSt7-10) | 2018-04-04 12:35 | default | 174.1533 | μmol/L | 27.1706 | °C | 1006 | hPa | Humid | 35 | 0 | 0 | 22.457 | 109286.3749 | 238097.2975 | 34.3 | 54
222668 | 2018-04-11 15:13 | 4.2393 | Oxy10 (PSt7-10) | 2018-04-04 12:35 | default | 174.1831 | μmol/L | 27.1648 | °C | 1006 | hPa | Humid | 35 | 0 | 0 | 22.457 | 109283.7204 | 238089.8871 | 34.3 | 54
222678 | 2018-04-11 15:13 | 4.2565 | Oxy10 (PSt7-10) | 2018-04-04 12:35 | default | 174.1862 | μmol/L | 27.17 | °C | 1006 | hPa | Humid | 35 | 0 | 0 | 22.455 | 109296.0268 | 238109.1891 | 34.3 | 54
222688 | 2018-04-11 15:13 | 4.2734 | Oxy10 (PSt7-10) | 2018-04-04 12:35 | default | 174.143 | μmol/L | 27.1639 | °C | 1006 | hPa | Humid | 35 | 0 | 0 | 22.46 | 109289.0642 | 238107.3505 | 34.3 | 54
222696 | 2018-04-11 15:13 | 4.2892 | Oxy10 (PSt7-10) | 2018-04-04 12:35 | default | 174.1847 | μmol/L | 27.1645 | °C | 1006 | hPa | Humid | 35 | 0 | 0 | 22.457 | 109287.5224 | 238090.9027 | 34.3 | 54
222707 | 2018-04-11 15:13 | 4.3057 | Oxy10 (PSt7-10) | 2018-04-04 12:35 | default | 174.2098 | μmol/L | 27.1509 | °C | 1006 | hPa | Humid | 35 | 0 | 0 | 22.46 | 109283.8895 | 238097.1792 | 34.3 | 54
222718 | 2018-04-11 15:13 | 4.3231 | Oxy10 (PSt7-10) | 2018-04-04 12:35 | default | 174.1813 | μmol/L | 27.1652 | °C | 1006 | hPa | Humid | 35 | 0 | 0 | 22.457 | 109286.7448 | 238103.3428 | 34.3 | 54
222726 | 2018-04-11 15:13 | 4.3394 | Oxy10 (PSt7-10) | 2018-04-04 12:35 | default | 174.1018 | μmol/L | 27.1662 | °C | 1006 | hPa | Humid | 35 | 0 | 0 | 22.462 | 109278.1598 | 238102.5666 | 34.3 | 54
222738 | 2018-04-11 15:13 | 4.3565 | Oxy10 (PSt7-10) | 2018-04-04 12:35 | default | 174.166 | μmol/L | 27.1769 | °C | 1006 | hPa | Humid | 35 | 0 | 0 | 22.454 | 109280.3245 | 238102.02 | 34.3 | 54
222748 | 2018-04-11 15:13 | 4.3727 | Oxy10 (PSt7-10) | 2018-04-04 12:35 | default | 174.1905 | μmol/L | 27.1721 | °C | 1006 | hPa | Humid | 35 | 0 | 0 | 22.454 | 109286.5377 | 238091.3547 | 34.3 | 54
222758 | 2018-04-11 15:13 | 4.3893 | Oxy10 (PSt7-10) | 2018-04-04 12:35 | default | 174.1353 | μmol/L | 27.1683 | °C | 1006 | hPa | Humid | 35 | 0 | 0 | 22.459 | 109274.3598 | 238090.2037 | 34.3 | 54
222768 | 2018-04-11 15:13 | 4.406 | Oxy10 (PSt7-10) | 2018-04-04 12:35 | default | 174.2238 | μmol/L | 27.1598 | °C | 1006 | hPa | Humid | 35 | 0 | 0 | 22.456 | 109269.2214 | 238096.6039 | 34.3 | 54
222778 | 2018-04-11 15:13 | 4.4234 | Oxy10 (PSt7-10) | 2018-04-04 12:35 | default | 174.1602 | μmol/L | 27.1635 | °C | 1006 | hPa | Humid | 35 | 0 | 0 | 22.459 | 109278.6556 | 238098.073 | 34.3 | 54
222788 | 2018-04-11 15:13 | 4.4393 | Oxy10 (PSt7-10) | 2018-04-04 12:35 | default | 174.2004 | μmol/L | 27.1586 | °C | 1006 | hPa | Humid | 35 | 0 | 0 | 22.458 | 109273.4883 | 238089.6263 | 34.3 | 54
222798 | 2018-04-11 15:13 | 4.4571 | Oxy10 (PSt7-10) | 2018-04-04 12:35 | default | 174.1695 | μmol/L | 27.1617 | °C | 1006 | hPa | Humid | 35 | 0 | 0 | 22.459 | 109278.1261 | 238102.8397 | 34.3 | 54
222808 | 2018-04-11 15:13 | 4.473 | Oxy10 (PSt7-10) | 2018-04-04 12:35 | default | 174.2199 | μmol/L | 27.1548 | °C | 1006 | hPa | Humid | 35 | 0 | 0 | 22.458 | 109269.077 | 238103.5137 | 34.3 | 54
222818 | 2018-04-11 15:13 | 4.4897 | Oxy10 (PSt7-10) | 2018-04-04 12:35 | default | 174.1506 | μmol/L | 27.1741 | °C | 1006 | hPa | Humid | 35 | 0 | 0 | 22.456 | 109263.9378 | 238091.7427 | 34.3 | 54
222828 | 2018-04-11 15:13 | 4.5062 | Oxy10 (PSt7-10) | 2018-04-04 12:35 | default | 174.1029 | μmol/L | 27.1775 | °C | 1006 | hPa | Humid | 35 | 0 | 0 | 22.458 | 109268.1706 | 238087.1972 | 34.3 | 54
222838 | 2018-04-11 15:13 | 4.5225 | Oxy10 (PSt7-10) | 2018-04-04 12:35 | default | 174.1952 | μmol/L | 27.177 | °C | 1006 | hPa | Humid | 35 | 0 | 0 | 22.452 | 109268.3482 | 238085.3693 | 34.3 | 54
222848 | 2018-04-11 15:13 | 4.5392 | Oxy10 (PSt7-10) | 2018-04-04 12:35 | default | 174.2198 | μmol/L | 27.1635 | °C | 1006 | hPa | Humid | 35 | 0 | 0 | 22.455 | 109269.0863 | 238085.0161 | 34.3 | 54
222858 | 2018-04-11 15:14 | 4.5561 | Oxy10 (PSt7-10) | 2018-04-04 12:35 | default | 174.1345 | μmol/L | 27.1743 | °C | 1006 | hPa | Humid | 35 | 0 | 0 | 22.457 | 109266.009 | 238090.966 | 34.3 | 54
222868 | 2018-04-11 15:14 | 4.5729 | Oxy10 (PSt7-10) | 2018-04-04 12:35 | default | 174.1699 | μmol/L | 27.1761 | °C | 1006 | hPa | Humid | 35 | 0 | 0 | 22.454 | 109268.3635 | 238088.8785 | 34.3 | 54
222876 | 2018-04-11 15:14 | 4.5899 | Oxy10 (PSt7-10) | 2018-04-04 12:35 | default | 174.2551 | μmol/L | 27.1653 | °C | 1006 | hPa | Humid | 35 | 0 | 0 | 22.452 | 109265.6527 | 238085.9724 | 34.3 | 54
222888 | 2018-04-11 15:14 | 4.6061 | Oxy10 (PSt7-10) | 2018-04-04 12:35 | default | 174.2085 | μmol/L | 27.1628 | °C | 1006 | hPa | Humid | 35 | 0 | 0 | 22.456 | 109261.7824 | 238090.3982 | 34.3 | 54
222898 | 2018-04-11 15:14 | 4.6227 | Oxy10 (PSt7-10) | 2018-04-04 12:35 | default | 174.2126 | μmol/L | 27.1736 | °C | 1006 | hPa | Humid | 35 | 0 | 0 | 22.452 | 109257.0015 | 238082.7915 | 34.3 | 54
222903 | 2018-04-11 15:14 | 4.6393 | Oxy10 (PSt7-10) | 2018-04-04 12:35 | default | 174.2141 | μmol/L | 27.1646 | °C | 1006 | hPa | Humid | 35 | 0 | 0 | 22.455 | 109254.7343 | 238071.6751 | 34.3 | 54
222918 | 2018-04-11 15:14 | 4.6564 | Oxy10 (PSt7-10) | 2018-04-04 12:35 | default | 174.1266 | μmol/L | 27.1816 | °C | 1006 | hPa | Humid | 35 | 0 | 0 | 22.455 | 109262.3902 | 238091.8381 | 34.3 | 54
222928 | 2018-04-11 15:14 | 4.6726 | Oxy10 (PSt7-10) | 2018-04-04 12:35 | default | 174.1725 | μmol/L | 27.1698 | °C | 1006 | hPa | Humid | 35 | 0 | 0 | 22.456 | 109247.7548 | 238082.4148 | 34.3 | 54
222935 | 2018-04-11 15:14 | 4.6891 | Oxy10 (PSt7-10) | 2018-04-04 12:35 | default | 174.2281 | μmol/L | 27.1648 | °C | 1006 | hPa | Humid | 35 | 0 | 0 | 22.454 | 109247.8038 | 238090.5514 | 34.3 | 54
222948 | 2018-04-11 15:14 | 4.7064 | Oxy10 (PSt7-10) | 2018-04-04 12:35 | default | 174.1694 | μmol/L | 27.1675 | °C | 1006 | hPa | Humid | 35 | 0 | 0 | 22.457 | 109259.2059 | 238083.7126 | 34.3 | 54
222958 | 2018-04-11 15:14 | 4.7228 | Oxy10 (PSt7-10) | 2018-04-04 12:35 | default | 174.2769 | μmol/L | 27.164 | °C | 1006 | hPa | Humid | 35 | 0 | 0 | 22.451 | 109246.6353 | 238082.8253 | 34.3 | 54
222968 | 2018-04-11 15:14 | 4.7437 | Oxy10 (PSt7-10) | 2018-04-04 12:35 | default | 174.1877 | μmol/L | 27.1697 | °C | 1006 | hPa | Humid | 35 | 0 | 0 | 22.455 | 109260.9455 | 238087.7214 | 34.3 | 54
222978 | 2018-04-11 15:14 | 4.7558 | Oxy10 (PSt7-10) | 2018-04-04 12:35 | default | 174.1795 | μmol/L | 27.1772 | °C | 1006 | hPa | Humid | 35 | 0 | 0 | 22.453 | 109238.3653 | 238084.0902 | 34.3 | 54
222988 | 2018-04-11 15:14 | 4.773 | Oxy10 (PSt7-10) | 2018-04-04 12:35 | default | 174.2406 | μmol/L | 27.1566 | °C | 1006 | hPa | Humid | 35 | 0 | 0 | 22.456 | 109259.0548 | 238094.9533 | 34.3 | 54
222998 | 2018-04-11 15:14 | 4.7899 | Oxy10 (PSt7-10) | 2018-04-04 12:35 | default | 174.2938 | μmol/L | 27.152 | °C | 1006 | hPa | Humid | 35 | 0 | 0 | 22.454 | 109243.3463 | 238085.3793 | 34.3 | 54
223008 | 2018-04-11 15:14 | 4.8065 | Oxy10 (PSt7-10) | 2018-04-04 12:35 | default | 174.3566 | μmol/L | 27.1543 | °C | 1006 | hPa | Humid | 35 | 0 | 0 | 22.449 | 109242.9578 | 238084.0628 | 34.3 | 54
223018 | 2018-04-11 15:14 | 4.8225 | Oxy10 (PSt7-10) | 2018-04-04 12:35 | default | 174.1135 | μmol/L | 27.1813 | °C | 1006 | hPa | Humid | 35 | 0 | 0 | 22.456 | 109233.6688 | 238083.5034 | 34.3 | 54
223028 | 2018-04-11 15:14 | 4.8394 | Oxy10 (PSt7-10) | 2018-04-04 12:35 | default | 174.0977 | μmol/L | 27.1902 | °C | 1006 | hPa | Humid | 35 | 0 | 0 | 22.454 | 109241.8764 | 238095.4816 | 34.3 | 54
223038 | 2018-04-11 15:14 | 4.856 | Oxy10 (PSt7-10) | 2018-04-04 12:35 | default | 174.2101 | μmol/L | 27.1625 | °C | 1006 | hPa | Humid | 35 | 0 | 0 | 22.456 | 109238.7812 | 238086.0296 | 34.3 | 54
223048 | 2018-04-11 15:14 | 4.8734 | Oxy10 (PSt7-10) | 2018-04-04 12:35 | default | 174.2438 | μmol/L | 27.1676 | °C | 1006 | hPa | Humid | 35 | 0 | 0 | 22.452 | 109247.4676 | 238095.8109 | 34.3 | 54
223058 | 2018-04-11 15:14 | 4.8896 | Oxy10 (PSt7-10) | 2018-04-04 12:35 | default | 174.2741 | μmol/L | 27.1675 | °C | 1006 | hPa | Humid | 35 | 0 | 0 | 22.45 | 109243.424 | 238087.9777 | 34.3 | 54
223068 | 2018-04-11 15:14 | 4.9063 | Oxy10 (PSt7-10) | 2018-04-04 12:35 | default | 174.2174 | μmol/L | 27.1698 | °C | 1006 | hPa | Humid | 35 | 0 | 0 | 22.453 | 109233.3397 | 238092.2409 | 34.3 | 54
223078 | 2018-04-11 15:14 | 4.9227 | Oxy10 (PSt7-10) | 2018-04-04 12:35 | default | 174.2785 | μmol/L | 27.1753 | °C | 1006 | hPa | Humid | 35 | 0 | 0 | 22.447 | 109233.2277 | 238082.8154 | 34.3 | 54
223088 | 2018-04-11 15:14 | 4.9394 | Oxy10 (PSt7-10) | 2018-04-04 12:35 | default | 174.2462 | μmol/L | 27.17 | °C | 1006 | hPa | Humid | 35 | 0 | 0 | 22.451 | 109236.9348 | 238085.3328 | 34.3 | 54
223098 | 2018-04-11 15:14 | 4.956 | Oxy10 (PSt7-10) | 2018-04-04 12:35 | default | 174.2668 | μmol/L | 27.1689 | °C | 1006 | hPa | Humid | 35 | 0 | 0 | 22.45 | 109231.5183 | 238076.2705 | 34.3 | 54
223108 | 2018-04-11 15:14 | 4.9731 | Oxy10 (PSt7-10) | 2018-04-04 12:35 | default | 174.2125 | μmol/L | 27.1736 | °C | 1006 | hPa | Humid | 35 | 0 | 0 | 22.452 | 109232.0753 | 238088.878 | 34.3 | 54
223118 | 2018-04-11 15:14 | 4.9917 | Oxy10 (PSt7-10) | 2018-04-04 12:35 | default | 174.2565 | μmol/L | 27.1738 | °C | 1006 | hPa | Humid | 35 | 0 | 0 | 22.449 | 109233.1218 | 238093.6377 | 34.3 | 54
223128 | 2018-04-11 15:14 | 5.0058 | Oxy10 (PSt7-10) | 2018-04-04 12:35 | default | 174.2385 | μmol/L | 27.1773 | °C | 1006 | hPa | Humid | 35 | 0 | 0 | 22.449 | 109222.4646 | 238084.2884 | 34.3 | 54
223138 | 2018-04-11 15:14 | 5.0236 | Oxy10 (PSt7-10) | 2018-04-04 12:35 | default | 174.3058 | μmol/L | 27.1642 | °C | 1006 | hPa | Humid | 35 | 0 | 0 | 22.449 | 109227.8932 | 238081.421 | 34.3 | 54
223148 | 2018-04-11 15:14 | 5.0397 | Oxy10 (PSt7-10) | 2018-04-04 12:35 | default | 174.2621 | μmol/L | 27.1698 | °C | 1006 | hPa | Humid | 35 | 0 | 0 | 22.45 | 109224.3237 | 238082.7158 | 34.3 | 54
223158 | 2018-04-11 15:14 | 5.056 | Oxy10 (PSt7-10) | 2018-04-04 12:35 | default | 174.2116 | μmol/L | 27.1767 | °C | 1006 | hPa | Humid | 35 | 0 | 0 | 22.451 | 109224.9345 | 238083.3727 | 34.3 | 54
223168 | 2018-04-11 15:14 | 5.0731 | Oxy10 (PSt7-10) | 2018-04-04 12:35 | default | 174.233 | μmol/L | 27.1755 | °C | 1006 | hPa | Humid | 35 | 0 | 0 | 22.45 | 109221.7924 | 238087.4181 | 34.3 | 54
223178 | 2018-04-11 15:14 | 5.0895 | Oxy10 (PSt7-10) | 2018-04-04 12:35 | default | 174.2975 | μmol/L | 27.1629 | °C | 1006 | hPa | Humid | 35 | 0 | 0 | 22.45 | 109219.5014 | 238077.3053 | 34.3 | 54
223185 | 2018-04-11 15:14 | 5.106 | Oxy10 (PSt7-10) | 2018-04-04 12:35 | default | 174.3837 | μmol/L | 27.1665 | °C | 1006 | hPa | Humid | 35 | 0 | 0 | 22.443 | 109216.5391 | 238080.7519 | 34.3 | 54
223198 | 2018-04-11 15:14 | 5.1227 | Oxy10 (PSt7-10) | 2018-04-04 12:35 | default | 174.2028 | μmol/L | 27.1784 | °C | 1006 | hPa | Humid | 35 | 0 | 0 | 22.451 | 109217.6619 | 238083.2091 | 34.3 | 54
223208 | 2018-04-11 15:14 | 5.1399 | Oxy10 (PSt7-10) | 2018-04-04 12:35 | default | 174.1426 | μmol/L | 27.1931 | °C | 1006 | hPa | Humid | 35 | 0 | 0 | 22.45 | 109216.8443 | 238075.4631 | 34.3 | 54
223218 | 2018-04-11 15:14 | 5.1565 | Oxy10 (PSt7-10) | 2018-04-04 12:35 | default | 174.244 | μmol/L | 27.182 | °C | 1006 | hPa | Humid | 35 | 0 | 0 | 22.447 | 109205.0614 | 238075.7064 | 34.3 | 54
223228 | 2018-04-11 15:14 | 5.1752 | Oxy10 (PSt7-10) | 2018-04-04 12:35 | default | 174.27 | μmol/L | 27.1799 | °C | 1006 | hPa | Humid | 35 | 0 | 0 | 22.446 | 109212.9609 | 238079.4841 | 34.3 | 54
223238 | 2018-04-11 15:14 | 5.1899 | Oxy10 (PSt7-10) | 2018-04-04 12:35 | default | 174.2756 | μmol/L | 27.1788 | °C | 1006 | hPa | Humid | 35 | 0 | 0 | 22.446 | 109210.1195 | 238068.2242 | 34.3 | 54
223248 | 2018-04-11 15:14 | 5.2057 | Oxy10 (PSt7-10) | 2018-04-04 12:35 | default | 174.2075 | μmol/L | 27.1775 | °C | 1006 | hPa | Humid | 35 | 0 | 0 | 22.451 | 109199.6755 | 238082.8653 | 34.3 | 54
223258 | 2018-04-11 15:14 | 5.223 | Oxy10 (PSt7-10) | 2018-04-04 12:35 | default | 174.1906 | μmol/L | 27.1866 | °C | 1006 | hPa | Humid | 35 | 0 | 0 | 22.449 | 109210.2875 | 238075.238 | 34.3 | 54
223268 | 2018-04-11 15:14 | 5.2393 | Oxy10 (PSt7-10) | 2018-04-04 12:35 | default | 174.2409 | μmol/L | 27.1855 | °C | 1006 | hPa | Humid | 35 | 0 | 0 | 22.446 | 109210.5433 | 238076.4226 | 34.3 | 54
223278 | 2018-04-11 15:14 | 5.2563 | Oxy10 (PSt7-10) | 2018-04-04 12:35 | default | 174.2997 | μmol/L | 27.1857 | °C | 1006 | hPa | Humid | 35 | 0 | 0 | 22.442 | 109205.8464 | 238080.3722 | 34.3 | 54
223288 | 2018-04-11 15:14 | 5.2725 | Oxy10 (PSt7-10) | 2018-04-04 12:35 | default | 174.2852 | μmol/L | 27.1711 | °C | 1006 | hPa | Humid | 35 | 0 | 0 | 22.448 | 109206.1523 | 238073.7539 | 34.3 | 54
223298 | 2018-04-11 15:14 | 5.2894 | Oxy10 (PSt7-10) | 2018-04-04 12:35 | default | 174.409 | μmol/L | 27.1645 | °C | 1006 | hPa | Humid | 35 | 0 | 0 | 22.442 | 109200.542 | 238075.44 | 34.3 | 54
223307 | 2018-04-11 15:14 | 5.3076 | Oxy10 (PSt7-10) | 2018-04-04 12:35 | default | 174.3127 | μmol/L | 27.1716 | °C | 1006 | hPa | Humid | 35 | 0 | 0 | 22.446 | 109200.8987 | 238074.5469 | 34.3 | 54
223318 | 2018-04-11 15:14 | 5.3226 | Oxy10 (PSt7-10) | 2018-04-04 12:35 | default | 174.2439 | μmol/L | 27.1821 | °C | 1006 | hPa | Humid | 35 | 0 | 0 | 22.447 | 109201.5554 | 238075.4799 | 34.3 | 54
223328 | 2018-04-11 15:14 | 5.3393 | Oxy10 (PSt7-10) | 2018-04-04 12:35 | default | 174.3179 | μmol/L | 27.1735 | °C | 1006 | hPa | Humid | 35 | 0 | 0 | 22.445 | 109197.0624 | 238078.7946 | 34.3 | 54
223337 | 2018-04-11 15:14 | 5.3561 | Oxy10 (PSt7-10) | 2018-04-04 12:35 | default | 174.3156 | μmol/L | 27.1681 | °C | 1006 | hPa | Humid | 35 | 0 | 0 | 22.447 | 109196.6774 | 238081.3674 | 34.3 | 54
223348 | 2018-04-11 15:14 | 5.3726 | Oxy10 (PSt7-10) | 2018-04-04 12:35 | default | 174.2926 | μmol/L | 27.1668 | °C | 1006 | hPa | Humid | 35 | 0 | 0 | 22.449 | 109196.8566 | 238082.9906 | 34.3 | 54
223358 | 2018-04-11 15:14 | 5.3906 | Oxy10 (PSt7-10) | 2018-04-04 12:35 | default | 174.2971 | μmol/L | 27.1804 | °C | 1006 | hPa | Humid | 35 | 0 | 0 | 22.444 | 109188.814 | 238072.6817 | 34.3 | 54
223368 | 2018-04-11 15:14 | 5.4059 | Oxy10 (PSt7-10) | 2018-04-04 12:35 | default | 174.3287 | μmol/L | 27.1772 | °C | 1006 | hPa | Humid | 35 | 0 | 0 | 22.443 | 109186.3013 | 238078.557 | 34.3 | 54
223378 | 2018-04-11 15:14 | 5.4236 | Oxy10 (PSt7-10) | 2018-04-04 12:35 | default | 174.2868 | μmol/L | 27.1708 | °C | 1006 | hPa | Humid | 35 | 0 | 0 | 22.448 | 109189.1656 | 238083.9667 | 34.3 | 54
223388 | 2018-04-11 15:14 | 5.4398 | Oxy10 (PSt7-10) | 2018-04-04 12:35 | default | 174.4041 | μmol/L | 27.1683 | °C | 1006 | hPa | Humid | 35 | 0 | 0 | 22.441 | 109188.4924 | 238083.0362 | 34.3 | 54
223398 | 2018-04-11 15:14 | 5.4566 | Oxy10 (PSt7-10) | 2018-04-04 12:35 | default | 174.2894 | μmol/L | 27.179 | °C | 1006 | hPa | Humid | 35 | 0 | 0 | 22.445 | 109191.8382 | 238082.1979 | 34.3 | 54
223408 | 2018-04-11 15:14 | 5.4727 | Oxy10 (PSt7-10) | 2018-04-04 12:35 | default | 174.2714 | μmol/L | 27.1854 | °C | 1006 | hPa | Humid | 35 | 0 | 0 | 22.444 | 109199.4578 | 238077.3867 | 34.3 | 54
223417 | 2018-04-11 15:14 | 5.4899 | Oxy10 (PSt7-10) | 2018-04-04 12:35 | default | 174.3008 | μmol/L | 27.1768 | °C | 1006 | hPa | Humid | 35 | 0 | 0 | 22.445 | 109205.6884 | 238082.3197 | 34.3 | 54
223425 | 2018-04-11 15:14 | 5.5064 | Oxy10 (PSt7-10) | 2018-04-04 12:35 | default | 174.256 | μmol/L | 27.1884 | °C | 1006 | hPa | Humid | 35 | 0 | 0 | 22.444 | 109169.0412 | 238080.377 | 34.3 | 54
223437 | 2018-04-11 15:14 | 5.5229 | Oxy10 (PSt7-10) | 2018-04-04 12:35 | default | 174.2972 | μmol/L | 27.1717 | °C | 1006 | hPa | Humid | 35 | 0 | 0 | 22.447 | 109189.2254 | 238080.1208 | 34.3 | 54
223448 | 2018-04-11 15:14 | 5.5396 | Oxy10 (PSt7-10) | 2018-04-04 12:35 | default | 174.3085 | μmol/L | 27.1782 | °C | 1006 | hPa | Humid | 35 | 0 | 0 | 22.444 | 109188.0801 | 238070.6933 | 34.3 | 54
223458 | 2018-04-11 15:15 | 5.5562 | Oxy10 (PSt7-10) | 2018-04-04 12:35 | default | 174.276 | μmol/L | 27.1787 | °C | 1006 | hPa | Humid | 35 | 0 | 0 | 22.446 | 109169.8777 | 238074.746 | 34.3 | 54
223468 | 2018-04-11 15:15 | 5.5731 | Oxy10 (PSt7-10) | 2018-04-04 12:35 | default | 174.3658 | μmol/L | 27.1758 | °C | 1006 | hPa | Humid | 35 | 0 | 0 | 22.441 | 109189.4792 | 238069.6463 | 34.3 | 54
223477 | 2018-04-11 15:15 | 5.5891 | Oxy10 (PSt7-10) | 2018-04-04 12:35 | default | 174.299 | μmol/L | 27.1888 | °C | 1006 | hPa | Humid | 35 | 0 | 0 | 22.441 | 109172.5644 | 238069.2295 | 34.3 | 54
223485 | 2018-04-11 15:15 | 5.6415 | Oxy10 (PSt7-10) | 2018-04-04 12:35 | default | 174.3187 | μmol/L | 27.1791 | °C | 1006 | hPa | Humid | 35 | 0 | 0 | 22.443 | 109220.3777 | 238126.649 | 34.3 | 54
223489 | 2018-04-11 15:15 | 5.6415 | Oxy10 (PSt7-10) | 2018-04-04 12:35 | default | 174.3581 | μmol/L | 27.1802 | °C | 1006 | hPa | Humid | 35 | 0 | 0 | 22.44 | 109174.488 | 238083.7471 | 34.3 | 54
223501 | 2018-04-11 15:15 | 5.6415 | Oxy10 (PSt7-10) | 2018-04-04 12:35 | default | 174.3581 | μmol/L | 27.1802 | °C | 1006 | hPa | Humid | 35 | 0 | 0 | 22.44 | 109137.1429 | 238027.562 | 34.3 | 54
223511 | 2018-04-11 15:15 | 5.657 | Oxy10 (PSt7-10) | 2018-04-04 12:35 | default | 174.2857 | μmol/L | 27.1797 | °C | 1006 | hPa | Humid | 35 | 0 | 0 | 22.445 | 109108.2085 | 237999.4653 | 34.3 | 54
223528 | 2018-04-11 15:15 | 5.6729 | Oxy10 (PSt7-10) | 2018-04-04 12:35 | default | 174.3224 | μmol/L | 27.1784 | °C | 1006 | hPa | Humid | 35 | 0 | 0 | 22.443 | 109146.8555 | 238034.671 | 34.3 | 54
223538 | 2018-04-11 15:15 | 5.6954 | Oxy10 (PSt7-10) | 2018-04-04 12:35 | default | 174.3418 | μmol/L | 27.1805 | °C | 1006 | hPa | Humid | 35 | 0 | 0 | 22.441 | 109165.9199 | 238068.6397 | 34.3 | 54
223545 | 2018-04-11 15:15 | 5.7076 | Oxy10 (PSt7-10) | 2018-04-04 12:35 | default | 174.3777 | μmol/L | 27.1764 | °C | 1006 | hPa | Humid | 35 | 0 | 0 | 22.44 | 109154.181 | 238045.1611 | 34.3 | 54
223565 | 2018-04-11 15:15 | 5.7268 | Oxy10 (PSt7-10) | 2018-04-04 12:35 | default | 174.411 | μmol/L | 27.1699 | °C | 1006 | hPa | Humid | 35 | 0 | 0 | 22.44 | 109162.644 | 238053.5983 | 34.3 | 54
223568 | 2018-04-11 15:15 | 5.7447 | Oxy10 (PSt7-10) | 2018-04-04 12:35 | default | 174.2444 | μmol/L | 27.1907 | °C | 1006 | hPa | Humid | 35 | 0 | 0 | 22.444 | 109183.2093 | 238087.6067 | 34.3 | 54
223578 | 2018-04-11 15:15 | 5.7588 | Oxy10 (PSt7-10) | 2018-04-04 12:35 | default | 174.2743 | μmol/L | 27.1907 | °C | 1006 | hPa | Humid | 35 | 0 | 0 | 22.442 | 109133.8995 | 238036.497 | 34.3 | 54
223584 | 2018-04-11 15:15 | 5.7727 | Oxy10 (PSt7-10) | 2018-04-04 12:35 | default | 174.3127 | μmol/L | 27.1861 | °C | 1006 | hPa | Humid | 35 | 0 | 0 | 22.441 | 109137.1822 | 238032.5694 | 34.3 | 54
223598 | 2018-04-11 15:15 | 5.789 | Oxy10 (PSt7-10) | 2018-04-04 12:35 | default | 174.2496 | μmol/L | 27.2042 | °C | 1006 | hPa | Humid | 35 | 0 | 0 | 22.439 | 109150.4779 | 238050.1537 | 34.3 | 54
223608 | 2018-04-11 15:15 | 5.8059 | Oxy10 (PSt7-10) | 2018-04-04 12:35 | default | 174.3501 | μmol/L | 27.1846 | °C | 1006 | hPa | Humid | 35 | 0 | 0 | 22.439 | 109152.9526 | 238056.5091 | 34.3 | 54
223618 | 2018-04-11 15:15 | 5.8228 | Oxy10 (PSt7-10) | 2018-04-04 12:35 | default | 174.3182 | μmol/L | 27.1879 | °C | 1006 | hPa | Humid | 35 | 0 | 0 | 22.44 | 109145.096 | 238050.4458 | 34.3 | 54
223628 | 2018-04-11 15:15 | 5.8408 | Oxy10 (PSt7-10) | 2018-04-04 12:35 | default | 174.3654 | μmol/L | 27.1817 | °C | 1006 | hPa | Humid | 35 | 0 | 0 | 22.439 | 109155.2049 | 238057.2874 | 34.3 | 54
223638 | 2018-04-11 15:15 | 5.8569 | Oxy10 (PSt7-10) | 2018-04-04 12:35 | default | 174.3741 | μmol/L | 27.1829 | °C | 1006 | hPa | Humid | 35 | 0 | 0 | 22.438 | 109143.8275 | 238064.5752 | 34.3 | 54
223648 | 2018-04-11 15:15 | 5.8762 | Oxy10 (PSt7-10) | 2018-04-04 12:35 | default | 174.3247 | μmol/L | 27.1896 | °C | 1006 | hPa | Humid | 35 | 0 | 0 | 22.439 | 109152.0417 | 238066.93 | 34.3 | 54
223658 | 2018-04-11 15:15 | 5.8896 | Oxy10 (PSt7-10) | 2018-04-04 12:35 | default | 174.4207 | μmol/L | 27.1796 | °C | 1006 | hPa | Humid | 35 | 0 | 0 | 22.436 | 109141.3176 | 238057.3927 | 34.3 | 54
223668 | 2018-04-11 15:15 | 5.9058 | Oxy10 (PSt7-10) | 2018-04-04 12:35 | default | 174.4269 | μmol/L | 27.1784 | °C | 1006 | hPa | Humid | 35 | 0 | 0 | 22.436 | 109138.8095 | 238047.6141 | 34.3 | 54
223678 | 2018-04-11 15:15 | 5.923 | Oxy10 (PSt7-10) | 2018-04-04 12:35 | default | 174.493 | μmol/L | 27.1714 | °C | 1006 | hPa | Humid | 35 | 0 | 0 | 22.434 | 109139.7244 | 238055.5817 | 34.3 | 54
223688 | 2018-04-11 15:15 | 5.9399 | Oxy10 (PSt7-10) | 2018-04-04 12:35 | default | 174.3 | μmol/L | 27.1886 | °C | 1006 | hPa | Humid | 35 | 0 | 0 | 22.441 | 109145.0728 | 238055.46 | 34.3 | 54
223698 | 2018-04-11 15:15 | 5.9562 | Oxy10 (PSt7-10) | 2018-04-04 12:35 | default | 174.4107 | μmol/L | 27.1787 | °C | 1006 | hPa | Humid | 35 | 0 | 0 | 22.437 | 109136.7322 | 238058.7259 | 34.3 | 54
223708 | 2018-04-11 15:15 | 5.9724 | Oxy10 (PSt7-10) | 2018-04-04 12:35 | default | 174.3392 | μmol/L | 27.1868 | °C | 1006 | hPa | Humid | 35 | 0 | 0 | 22.439 | 109136.9206 | 238059.3839 | 34.3 | 54
223718 | 2018-04-11 15:15 | 5.9891 | Oxy10 (PSt7-10) | 2018-04-04 12:35 | default | 174.3028 | μmol/L | 27.1939 | °C | 1006 | hPa | Humid | 35 | 0 | 0 | 22.439 | 109133.9212 | 238045.2159 | 34.3 | 54
223728 | 2018-04-11 15:15 | 6.0058 | Oxy10 (PSt7-10) | 2018-04-04 12:35 | default | 174.3264 | μmol/L | 27.1864 | °C | 1006 | hPa | Humid | 35 | 0 | 0 | 22.44 | 109139.1863 | 238052.9987 | 34.3 | 54
223738 | 2018-04-11 15:15 | 6.0226 | Oxy10 (PSt7-10) | 2018-04-04 12:35 | default | 174.4104 | μmol/L | 27.1787 | °C | 1006 | hPa | Humid | 35 | 0 | 0 | 22.437 | 109131.4212 | 238046.5032 | 34.3 | 54
223748 | 2018-04-11 15:15 | 6.0396 | Oxy10 (PSt7-10) | 2018-04-04 12:35 | default | 174.434 | μmol/L | 27.1742 | °C | 1006 | hPa | Humid | 35 | 0 | 0 | 22.437 | 109132.0141 | 238063.8048 | 34.3 | 54
223758 | 2018-04-11 15:15 | 6.0563 | Oxy10 (PSt7-10) | 2018-04-04 12:35 | default | 174.38 | μmol/L | 27.1817 | °C | 1006 | hPa | Humid | 35 | 0 | 0 | 22.438 | 109131.387 | 238060.0814 | 34.3 | 54
223768 | 2018-04-11 15:15 | 6.0733 | Oxy10 (PSt7-10) | 2018-04-04 12:35 | default | 174.4685 | μmol/L | 27.1733 | °C | 1006 | hPa | Humid | 35 | 0 | 0 | 22.435 | 109133.314 | 238056.2582 | 34.3 | 54
223778 | 2018-04-11 15:15 | 6.0897 | Oxy10 (PSt7-10) | 2018-04-04 12:35 | default | 174.4164 | μmol/L | 27.1747 | °C | 1006 | hPa | Humid | 35 | 0 | 0 | 22.438 | 109126.8617 | 238062.4585 | 34.3 | 54
223788 | 2018-04-11 15:15 | 6.1083 | Oxy10 (PSt7-10) | 2018-04-04 12:35 | default | 174.4099 | μmol/L | 27.1846 | °C | 1006 | hPa | Humid | 35 | 0 | 0 | 22.435 | 109130.5876 | 238065.6896 | 34.3 | 54
223798 | 2018-04-11 15:15 | 6.1228 | Oxy10 (PSt7-10) | 2018-04-04 12:35 | default | 174.2891 | μmol/L | 27.1994 | °C | 1006 | hPa | Humid | 35 | 0 | 0 | 22.438 | 109120.8196 | 238049.8237 | 34.3 | 54
223808 | 2018-04-11 15:15 | 6.1419 | Oxy10 (PSt7-10) | 2018-04-04 12:35 | default | 174.359 | μmol/L | 27.1887 | °C | 1006 | hPa | Humid | 35 | 0 | 0 | 22.437 | 109127.9791 | 238063.2297 | 34.3 | 54
223818 | 2018-04-11 15:15 | 6.1565 | Oxy10 (PSt7-10) | 2018-04-04 12:35 | default | 174.3048 | μmol/L | 27.1993 | °C | 1006 | hPa | Humid | 35 | 0 | 0 | 22.437 | 109119.7466 | 238063.3167 | 34.3 | 54
223828 | 2018-04-11 15:15 | 6.1725 | Oxy10 (PSt7-10) | 2018-04-04 12:35 | default | 174.379 | μmol/L | 27.1906 | °C | 1006 | hPa | Humid | 35 | 0 | 0 | 22.435 | 109117.0267 | 238053.6752 | 34.3 | 54
223838 | 2018-04-11 15:15 | 6.1896 | Oxy10 (PSt7-10) | 2018-04-04 12:35 | default | 174.3684 | μmol/L | 27.1898 | °C | 1006 | hPa | Humid | 35 | 0 | 0 | 22.436 | 109111.6343 | 238054.9959 | 34.3 | 54
223847 | 2018-04-11 15:15 | 6.2057 | Oxy10 (PSt7-10) | 2018-04-04 12:35 | default | 174.4509 | μmol/L | 27.1883 | °C | 1006 | hPa | Humid | 35 | 0 | 0 | 22.431 | 109106.3181 | 238050.1159 | 34.3 | 54
223858 | 2018-04-11 15:15 | 6.2231 | Oxy10 (PSt7-10) | 2018-04-04 12:35 | default | 174.4005 | μmol/L | 27.1894 | °C | 1006 | hPa | Humid | 35 | 0 | 0 | 22.434 | 109107.1798 | 238063.0698 | 34.3 | 54
223868 | 2018-04-11 15:15 | 6.2407 | Oxy10 (PSt7-10) | 2018-04-04 12:35 | default | 174.4187 | μmol/L | 27.1829 | °C | 1006 | hPa | Humid | 35 | 0 | 0 | 22.435 | 109119.0749 | 238061.4459 | 34.3 | 54
223878 | 2018-04-11 15:15 | 6.2559 | Oxy10 (PSt7-10) | 2018-04-04 12:35 | default | 174.3498 | μmol/L | 27.1876 | °C | 1006 | hPa | Humid | 35 | 0 | 0 | 22.438 | 109109.8541 | 238053.8051 | 34.3 | 54
223888 | 2018-04-11 15:15 | 6.2724 | Oxy10 (PSt7-10) | 2018-04-04 12:35 | default | 174.4506 | μmol/L | 27.1825 | °C | 1006 | hPa | Humid | 35 | 0 | 0 | 22.433 | 109111.6403 | 238055.7014 | 34.3 | 54
223898 | 2018-04-11 15:15 | 6.2913 | Oxy10 (PSt7-10) | 2018-04-04 12:35 | default | 174.3945 | μmol/L | 27.1847 | °C | 1006 | hPa | Humid | 35 | 0 | 0 | 22.436 | 109111.4838 | 238058.5814 | 34.3 | 54
223908 | 2018-04-11 15:15 | 6.3064 | Oxy10 (PSt7-10) | 2018-04-04 12:35 | default | 174.3881 | μmol/L | 27.1889 | °C | 1006 | hPa | Humid | 35 | 0 | 0 | 22.435 | 109104.5088 | 238063.0427 | 34.3 | 54
223918 | 2018-04-11 15:15 | 6.3224 | Oxy10 (PSt7-10) | 2018-04-04 12:35 | default | 174.3857 | μmol/L | 27.1923 | °C | 1006 | hPa | Humid | 35 | 0 | 0 | 22.434 | 109098.4584 | 238061.7176 | 34.3 | 54
223928 | 2018-04-11 15:15 | 6.3395 | Oxy10 (PSt7-10) | 2018-04-04 12:35 | default | 174.4834 | μmol/L | 27.1791 | °C | 1006 | hPa | Humid | 35 | 0 | 0 | 22.432 | 109093.6707 | 238057.6751 | 34.3 | 54
223938 | 2018-04-11 15:15 | 6.3583 | Oxy10 (PSt7-10) | 2018-04-04 12:35 | default | 174.4794 | μmol/L | 27.174 | °C | 1006 | hPa | Humid | 35 | 0 | 0 | 22.434 | 109100.3186 | 238048.4821 | 34.3 | 54
223948 | 2018-04-11 15:15 | 6.3734 | Oxy10 (PSt7-10) | 2018-04-04 12:35 | default | 174.5282 | μmol/L | 27.1704 | °C | 1006 | hPa | Humid | 35 | 0 | 0 | 22.432 | 109093.7609 | 238049.2783 | 34.3 | 54
223957 | 2018-04-11 15:15 | 6.3902 | Oxy10 (PSt7-10) | 2018-04-04 12:35 | default | 174.4316 | μmol/L | 27.1833 | °C | 1006 | hPa | Humid | 35 | 0 | 0 | 22.434 | 109095.4504 | 238058.6792 | 34.3 | 54
223968 | 2018-04-11 15:15 | 6.4061 | Oxy10 (PSt7-10) | 2018-04-04 12:35 | default | 174.3648 | μmol/L | 27.1992 | °C | 1006 | hPa | Humid | 35 | 0 | 0 | 22.433 | 109095.5335 | 238051.3941 | 34.3 | 54
223978 | 2018-04-11 15:15 | 6.4229 | Oxy10 (PSt7-10) | 2018-04-04 12:35 | default | 174.3428 | μmol/L | 27.2064 | °C | 1006 | hPa | Humid | 35 | 0 | 0 | 22.432 | 109095.0741 | 238040.2619 | 34.3 | 54
223988 | 2018-04-11 15:15 | 6.4396 | Oxy10 (PSt7-10) | 2018-04-04 12:35 | default | 174.4077 | μmol/L | 27.1909 | °C | 1006 | hPa | Humid | 35 | 0 | 0 | 22.433 | 109092.2113 | 238056.3206 | 34.3 | 54
223998 | 2018-04-11 15:15 | 6.4576 | Oxy10 (PSt7-10) | 2018-04-04 12:35 | default | 174.501 | μmol/L | 27.1815 | °C | 1006 | hPa | Humid | 35 | 0 | 0 | 22.43 | 109099.6938 | 238052.1625 | 34.3 | 54
224008 | 2018-04-11 15:15 | 6.4731 | Oxy10 (PSt7-10) | 2018-04-04 12:35 | default | 174.4694 | μmol/L | 27.1876 | °C | 1006 | hPa | Humid | 35 | 0 | 0 | 22.43 | 109087.7409 | 238038.7263 | 34.3 | 54
224018 | 2018-04-11 15:15 | 6.4896 | Oxy10 (PSt7-10) | 2018-04-04 12:35 | default | 174.4473 | μmol/L | 27.189 | °C | 1006 | hPa | Humid | 35 | 0 | 0 | 22.431 | 109090.8696 | 238054.2237 | 34.3 | 54
224028 | 2018-04-11 15:15 | 6.5059 | Oxy10 (PSt7-10) | 2018-04-04 12:35 | default | 174.4484 | μmol/L | 27.1917 | °C | 1006 | hPa | Humid | 35 | 0 | 0 | 22.43 | 109083.7088 | 238041.5216 | 34.3 | 54
224038 | 2018-04-11 15:15 | 6.5243 | Oxy10 (PSt7-10) | 2018-04-04 12:35 | default | 174.3673 | μmol/L | 27.1958 | °C | 1006 | hPa | Humid | 35 | 0 | 0 | 22.434 | 109079.6581 | 238045.9639 | 34.3 | 54
224048 | 2018-04-11 15:15 | 6.5412 | Oxy10 (PSt7-10) | 2018-04-04 12:35 | default | 174.4721 | μmol/L | 27.1929 | °C | 1006 | hPa | Humid | 35 | 0 | 0 | 22.428 | 109085.3721 | 238051.166 | 34.3 | 54
224058 | 2018-04-11 15:16 | 6.5569 | Oxy10 (PSt7-10) | 2018-04-04 12:35 | default | 174.4154 | μmol/L | 27.1981 | °C | 1006 | hPa | Humid | 35 | 0 | 0 | 22.43 | 109076.7049 | 238042.4033 | 34.3 | 54
224068 | 2018-04-11 15:16 | 6.5732 | Oxy10 (PSt7-10) | 2018-04-04 12:35 | default | 174.4461 | μmol/L | 27.2009 | °C | 1006 | hPa | Humid | 35 | 0 | 0 | 22.427 | 109074.7246 | 238042.2901 | 34.3 | 54
224078 | 2018-04-11 15:16 | 6.5901 | Oxy10 (PSt7-10) | 2018-04-04 12:35 | default | 174.4671 | μmol/L | 27.191 | °C | 1006 | hPa | Humid | 35 | 0 | 0 | 22.429 | 109072.1041 | 238042.6251 | 34.3 | 54
224088 | 2018-04-11 15:16 | 6.6064 | Oxy10 (PSt7-10) | 2018-04-04 12:35 | default | 174.3886 | μmol/L | 27.1888 | °C | 1006 | hPa | Humid | 35 | 0 | 0 | 22.435 | 109061.6977 | 238037.2505 | 34.3 | 54
224098 | 2018-04-11 15:16 | 6.6225 | Oxy10 (PSt7-10) | 2018-04-04 12:35 | default | 174.5136 | μmol/L | 27.1848 | °C | 1006 | hPa | Humid | 35 | 0 | 0 | 22.428 | 109073.2592 | 238046.5056 | 34.3 | 54
224108 | 2018-04-11 15:16 | 6.6392 | Oxy10 (PSt7-10) | 2018-04-04 12:35 | default | 174.5049 | μmol/L | 27.1836 | °C | 1006 | hPa | Humid | 35 | 0 | 0 | 22.429 | 109068.6234 | 238035.0543 | 34.3 | 54
224118 | 2018-04-11 15:16 | 6.6558 | Oxy10 (PSt7-10) | 2018-04-04 12:35 | default | 174.4836 | μmol/L | 27.1907 | °C | 1006 | hPa | Humid | 35 | 0 | 0 | 22.428 | 109064.5883 | 238037.2422 | 34.3 | 54
224128 | 2018-04-11 15:16 | 6.6737 | Oxy10 (PSt7-10) | 2018-04-04 12:35 | default | 174.5369 | μmol/L | 27.1803 | °C | 1006 | hPa | Humid | 35 | 0 | 0 | 22.428 | 109063.5987 | 238037.4742 | 34.3 | 54
224138 | 2018-04-11 15:16 | 6.6898 | Oxy10 (PSt7-10) | 2018-04-04 12:35 | default | 174.4563 | μmol/L | 27.1843 | °C | 1006 | hPa | Humid | 35 | 0 | 0 | 22.432 | 109062.0048 | 238052.6416 | 34.3 | 54
224142 | 2018-04-11 15:16 | 6.7063 | Oxy10 (PSt7-10) | 2018-04-04 12:35 | default | 174.4916 | μmol/L | 27.1775 | °C | 1006 | hPa | Humid | 35 | 0 | 0 | 22.432 | 109061.0647 | 238032.2683 | 34.3 | 54
224158 | 2018-04-11 15:16 | 6.7237 | Oxy10 (PSt7-10) | 2018-04-04 12:35 | default | 174.4501 | μmol/L | 27.1943 | °C | 1006 | hPa | Humid | 35 | 0 | 0 | 22.429 | 109060.4933 | 238039.3257 | 34.3 | 54
224168 | 2018-04-11 15:16 | 6.7396 | Oxy10 (PSt7-10) | 2018-04-04 12:35 | default | 174.4544 | μmol/L | 27.1963 | °C | 1006 | hPa | Humid | 35 | 0 | 0 | 22.428 | 109060.3189 | 238037.4648 | 34.3 | 54
224178 | 2018-04-11 15:16 | 6.7566 | Oxy10 (PSt7-10) | 2018-04-04 12:35 | default | 174.42 | μmol/L | 27.1972 | °C | 1006 | hPa | Humid | 35 | 0 | 0 | 22.43 | 109058.5593 | 238029.4932 | 34.3 | 54
224188 | 2018-04-11 15:16 | 6.7738 | Oxy10 (PSt7-10) | 2018-04-04 12:35 | default | 174.5763 | μmol/L | 27.1814 | °C | 1006 | hPa | Humid | 35 | 0 | 0 | 22.425 | 109057.0904 | 238027.2945 | 34.3 | 54
224198 | 2018-04-11 15:16 | 6.7894 | Oxy10 (PSt7-10) | 2018-04-04 12:35 | default | 174.5192 | μmol/L | 27.1896 | °C | 1006 | hPa | Humid | 35 | 0 | 0 | 22.426 | 109058.0661 | 238028.5623 | 34.3 | 54
224208 | 2018-04-11 15:16 | 6.806 | Oxy10 (PSt7-10) | 2018-04-04 12:35 | default | 174.5065 | μmol/L | 27.1978 | °C | 1006 | hPa | Humid | 35 | 0 | 0 | 22.424 | 109057.8146 | 238017.7978 | 34.3 | 54
224218 | 2018-04-11 15:16 | 6.8232 | Oxy10 (PSt7-10) | 2018-04-04 12:35 | default | 174.4766 | μmol/L | 27.1891 | °C | 1006 | hPa | Humid | 35 | 0 | 0 | 22.429 | 109066.0409 | 238039.0963 | 34.3 | 54
224223 | 2018-04-11 15:16 | 6.8391 | Oxy10 (PSt7-10) | 2018-04-04 12:35 | default | 174.4267 | μmol/L | 27.1901 | °C | 1006 | hPa | Humid | 35 | 0 | 0 | 22.432 | 109053.5484 | 238035.1957 | 34.3 | 54
224238 | 2018-04-11 15:16 | 6.859 | Oxy10 (PSt7-10) | 2018-04-04 12:35 | default | 174.4684 | μmol/L | 27.1965 | °C | 1006 | hPa | Humid | 35 | 0 | 0 | 22.427 | 109050.3635 | 238048.6247 | 34.3 | 54
224248 | 2018-04-11 15:16 | 6.8732 | Oxy10 (PSt7-10) | 2018-04-04 12:35 | default | 174.433 | μmol/L | 27.2034 | °C | 1006 | hPa | Humid | 35 | 0 | 0 | 22.427 | 109042.848 | 238026.8183 | 34.3 | 54
224258 | 2018-04-11 15:16 | 6.8902 | Oxy10 (PSt7-10) | 2018-04-04 12:35 | default | 174.455 | μmol/L | 27.202 | °C | 1006 | hPa | Humid | 35 | 0 | 0 | 22.426 | 109042.469 | 238034.6277 | 34.3 | 54
224268 | 2018-04-11 15:16 | 6.9058 | Oxy10 (PSt7-10) | 2018-04-04 12:35 | default | 174.4461 | μmol/L | 27.198 | °C | 1006 | hPa | Humid | 35 | 0 | 0 | 22.428 | 109044.4523 | 238027.6661 | 34.3 | 54
224278 | 2018-04-11 15:16 | 6.9224 | Oxy10 (PSt7-10) | 2018-04-04 12:35 | default | 174.5133 | μmol/L | 27.1936 | °C | 1006 | hPa | Humid | 35 | 0 | 0 | 22.425 | 109043.0271 | 238033.5268 | 34.3 | 54
224279 | 2018-04-11 15:16 | 6.9395 | Oxy10 (PSt7-10) | 2018-04-04 12:35 | default | 174.4772 | μmol/L | 27.1948 | °C | 1006 | hPa | Humid | 35 | 0 | 0 | 22.427 | 109044.6926 | 238039.5833 | 34.3 | 54
224295 | 2018-04-11 15:16 | 6.9564 | Oxy10 (PSt7-10) | 2018-04-04 12:35 | default | 174.5366 | μmol/L | 27.1862 | °C | 1006 | hPa | Humid | 35 | 0 | 0 | 22.426 | 109050.9442 | 238034.3445 | 34.3 | 54
224308 | 2018-04-11 15:16 | 6.9728 | Oxy10 (PSt7-10) | 2018-04-04 12:35 | default | 174.5829 | μmol/L | 27.1888 | °C | 1006 | hPa | Humid | 35 | 0 | 0 | 22.422 | 109040.3203 | 238018.1994 | 34.3 | 54
224313 | 2018-04-11 15:16 | 6.9895 | Oxy10 (PSt7-10) | 2018-04-04 12:35 | default | 174.4789 | μmol/L | 27.1945 | °C | 1006 | hPa | Humid | 35 | 0 | 0 | 22.427 | 109046.6877 | 238029.7198 | 34.3 | 54
224328 | 2018-04-11 15:16 | 7.006 | Oxy10 (PSt7-10) | 2018-04-04 12:35 | default | 174.5161 | μmol/L | 27.1843 | °C | 1006 | hPa | Humid | 35 | 0 | 0 | 22.428 | 109033.22 | 238039.0279 | 34.3 | 54
224338 | 2018-04-11 15:16 | 7.0225 | Oxy10 (PSt7-10) | 2018-04-04 12:35 | default | 174.6309 | μmol/L | 27.1795 | °C | 1006 | hPa | Humid | 35 | 0 | 0 | 22.422 | 109039.5 | 238029.2992 | 34.3 | 54
224345 | 2018-04-11 15:16 | 7.0392 | Oxy10 (PSt7-10) | 2018-04-04 12:35 | default | 174.5331 | μmol/L | 27.1927 | °C | 1006 | hPa | Humid | 35 | 0 | 0 | 22.424 | 109029.6713 | 238030.6459 | 34.3 | 54
224358 | 2018-04-11 15:16 | 7.0558 | Oxy10 (PSt7-10) | 2018-04-04 12:35 | default | 174.5991 | μmol/L | 27.1915 | °C | 1006 | hPa | Humid | 35 | 0 | 0 | 22.42 | 109037.0708 | 238034.959 | 34.3 | 54
224368 | 2018-04-11 15:16 | 7.0731 | Oxy10 (PSt7-10) | 2018-04-04 12:35 | default | 174.4226 | μmol/L | 27.2112 | °C | 1006 | hPa | Humid | 35 | 0 | 0 | 22.425 | 109034.0625 | 238030.8054 | 34.3 | 54
224376 | 2018-04-11 15:16 | 7.0894 | Oxy10 (PSt7-10) | 2018-04-04 12:35 | default | 174.542 | μmol/L | 27.1997 | °C | 1006 | hPa | Humid | 35 | 0 | 0 | 22.421 | 109036.4097 | 238037.4227 | 34.3 | 54
224388 | 2018-04-11 15:16 | 7.1058 | Oxy10 (PSt7-10) | 2018-04-04 12:35 | default | 174.4579 | μmol/L | 27.1986 | °C | 1006 | hPa | Humid | 35 | 0 | 0 | 22.427 | 109031.4914 | 238024.4784 | 34.3 | 54
224398 | 2018-04-11 15:16 | 7.1231 | Oxy10 (PSt7-10) | 2018-04-04 12:35 | default | 174.4965 | μmol/L | 27.1969 | °C | 1006 | hPa | Humid | 35 | 0 | 0 | 22.425 | 109029.9471 | 238035.7817 | 34.3 | 54
224408 | 2018-04-11 15:16 | 7.1414 | Oxy10 (PSt7-10) | 2018-04-04 12:35 | default | 174.5295 | μmol/L | 27.1934 | °C | 1006 | hPa | Humid | 35 | 0 | 0 | 22.424 | 109033.1876 | 238036.6648 | 34.3 | 54
224418 | 2018-04-11 15:16 | 7.1558 | Oxy10 (PSt7-10) | 2018-04-04 12:35 | default | 174.4508 | μmol/L | 27.2145 | °C | 1006 | hPa | Humid | 35 | 0 | 0 | 22.422 | 109019.6191 | 238033.7579 | 34.3 | 54
224428 | 2018-04-11 15:16 | 7.1734 | Oxy10 (PSt7-10) | 2018-04-04 12:35 | default | 174.5846 | μmol/L | 27.1856 | °C | 1006 | hPa | Humid | 35 | 0 | 0 | 22.423 | 109027.4688 | 238033.5553 | 34.3 | 54
224438 | 2018-04-11 15:16 | 7.1903 | Oxy10 (PSt7-10) | 2018-04-04 12:35 | default | 174.5449 | μmol/L | 27.1962 | °C | 1006 | hPa | Humid | 35 | 0 | 0 | 22.422 | 109026.076 | 238029.42 | 34.3 | 54
224448 | 2018-04-11 15:16 | 7.2064 | Oxy10 (PSt7-10) | 2018-04-04 12:35 | default | 174.5638 | μmol/L | 27.1983 | °C | 1006 | hPa | Humid | 35 | 0 | 0 | 22.42 | 109016.66 | 238031.7356 | 34.3 | 54
224458 | 2018-04-11 15:16 | 7.2232 | Oxy10 (PSt7-10) | 2018-04-04 12:35 | default | 174.4484 | μmol/L | 27.2062 | °C | 1006 | hPa | Humid | 35 | 0 | 0 | 22.425 | 109021.989 | 238022.24 | 34.3 | 54
224468 | 2018-04-11 15:16 | 7.2395 | Oxy10 (PSt7-10) | 2018-04-04 12:35 | default | 174.5858 | μmol/L | 27.1941 | °C | 1006 | hPa | Humid | 35 | 0 | 0 | 22.42 | 109022.8102 | 238027.2535 | 34.3 | 54
224478 | 2018-04-11 15:16 | 7.2559 | Oxy10 (PSt7-10) | 2018-04-04 12:35 | default | 174.5514 | μmol/L | 27.1949 | °C | 1006 | hPa | Humid | 35 | 0 | 0 | 22.422 | 109019.4233 | 238029.4951 | 34.3 | 54
224488 | 2018-04-11 15:16 | 7.273 | Oxy10 (PSt7-10) | 2018-04-04 12:35 | default | 174.5525 | μmol/L | 27.2005 | °C | 1006 | hPa | Humid | 35 | 0 | 0 | 22.42 | 109012.0567 | 238032.0396 | 34.3 | 54
224498 | 2018-04-11 15:16 | 7.2898 | Oxy10 (PSt7-10) | 2018-04-04 12:35 | default | 174.5219 | μmol/L | 27.2036 | °C | 1006 | hPa | Humid | 35 | 0 | 0 | 22.421 | 109017.9805 | 238020.5993 | 34.3 | 54
224508 | 2018-04-11 15:16 | 7.306 | Oxy10 (PSt7-10) | 2018-04-04 12:35 | default | 174.5246 | μmol/L | 27.2031 | °C | 1006 | hPa | Humid | 35 | 0 | 0 | 22.421 | 109015.6006 | 238030.9124 | 34.3 | 54
224518 | 2018-04-11 15:16 | 7.3231 | Oxy10 (PSt7-10) | 2018-04-04 12:35 | default | 174.5843 | μmol/L | 27.1885 | °C | 1006 | hPa | Humid | 35 | 0 | 0 | 22.422 | 109014.9224 | 238028.1933 | 34.3 | 54
224528 | 2018-04-11 15:16 | 7.3428 | Oxy10 (PSt7-10) | 2018-04-04 12:35 | default | 174.5942 | μmol/L | 27.1895 | °C | 1006 | hPa | Humid | 35 | 0 | 0 | 22.421 | 109013.627 | 238028.4089 | 34.3 | 54
224537 | 2018-04-11 15:16 | 7.39 | Oxy10 (PSt7-10) | 2018-04-04 12:35 | default | 174.4596 | μmol/L | 27.2186 | °C | 1006 | hPa | Humid | 35 | 0 | 0 | 22.42 | 109037.0344 | 238060.8642 | 34.3 | 54
224548 | 2018-04-11 15:16 | 7.39 | Oxy10 (PSt7-10) | 2018-04-04 12:35 | default | 174.4907 | μmol/L | 27.2183 | °C | 1006 | hPa | Humid | 35 | 0 | 0 | 22.418 | 108997.8468 | 238027.7856 | 34.3 | 54
224558 | 2018-04-11 15:16 | 7.3909 | Oxy10 (PSt7-10) | 2018-04-04 12:35 | default | 174.5173 | μmol/L | 27.2103 | °C | 1006 | hPa | Humid | 35 | 0 | 0 | 22.419 | 108978.1091 | 238008.8521 | 34.3 | 54
224568 | 2018-04-11 15:16 | 7.4059 | Oxy10 (PSt7-10) | 2018-04-04 12:35 | default | 174.5023 | μmol/L | 27.2103 | °C | 1006 | hPa | Humid | 35 | 0 | 0 | 22.42 | 108950.78 | 237966.6592 | 34.3 | 54
224578 | 2018-04-11 15:16 | 7.4234 | Oxy10 (PSt7-10) | 2018-04-04 12:35 | default | 174.5276 | μmol/L | 27.2054 | °C | 1006 | hPa | Humid | 35 | 0 | 0 | 22.42 | 108977.9189 | 237991.3677 | 34.3 | 54
224588 | 2018-04-11 15:16 | 7.4394 | Oxy10 (PSt7-10) | 2018-04-04 12:35 | default | 174.5713 | μmol/L | 27.1998 | °C | 1006 | hPa | Humid | 35 | 0 | 0 | 22.419 | 108984.8555 | 238007.5333 | 34.3 | 54
224598 | 2018-04-11 15:16 | 7.4562 | Oxy10 (PSt7-10) | 2018-04-04 12:35 | default | 174.5716 | μmol/L | 27.2026 | °C | 1006 | hPa | Humid | 35 | 0 | 0 | 22.418 | 108985.9876 | 238012.3165 | 34.3 | 54
224608 | 2018-04-11 15:16 | 7.4731 | Oxy10 (PSt7-10) | 2018-04-04 12:35 | default | 174.5854 | μmol/L | 27.1971 | °C | 1006 | hPa | Humid | 35 | 0 | 0 | 22.419 | 108989.1695 | 238014.089 | 34.3 | 54
224618 | 2018-04-11 15:16 | 7.4904 | Oxy10 (PSt7-10) | 2018-04-04 12:35 | default | 174.6531 | μmol/L | 27.1926 | °C | 1006 | hPa | Humid | 35 | 0 | 0 | 22.416 | 108984.9672 | 238025.0207 | 34.3 | 54
224628 | 2018-04-11 15:16 | 7.5064 | Oxy10 (PSt7-10) | 2018-04-04 12:35 | default | 174.5269 | μmol/L | 27.2055 | °C | 1006 | hPa | Humid | 35 | 0 | 0 | 22.42 | 108995.0907 | 238020.1798 | 34.3 | 54
224638 | 2018-04-11 15:16 | 7.5226 | Oxy10 (PSt7-10) | 2018-04-04 12:35 | default | 174.4999 | μmol/L | 27.2078 | °C | 1006 | hPa | Humid | 35 | 0 | 0 | 22.421 | 108994.0201 | 238022.292 | 34.3 | 54
224648 | 2018-04-11 15:16 | 7.5391 | Oxy10 (PSt7-10) | 2018-04-04 12:35 | default | 174.4965 | μmol/L | 27.2114 | °C | 1006 | hPa | Humid | 35 | 0 | 0 | 22.42 | 108981.2694 | 238024.511 | 34.3 | 54
224658 | 2018-04-11 15:17 | 7.5562 | Oxy10 (PSt7-10) | 2018-04-04 12:35 | default | 174.55 | μmol/L | 27.1981 | °C | 1006 | hPa | Humid | 35 | 0 | 0 | 22.421 | 108979.4456 | 238024.1826 | 34.3 | 54
224661 | 2018-04-11 15:17 | 7.5728 | Oxy10 (PSt7-10) | 2018-04-04 12:35 | default | 174.5602 | μmol/L | 27.2019 | °C | 1006 | hPa | Humid | 35 | 0 | 0 | 22.419 | 108987.5975 | 238028.4984 | 34.3 | 54
224678 | 2018-04-11 15:17 | 7.5893 | Oxy10 (PSt7-10) | 2018-04-04 12:35 | default | 174.6247 | μmol/L | 27.1952 | °C | 1006 | hPa | Humid | 35 | 0 | 0 | 22.417 | 108981.5623 | 238017.6896 | 34.3 | 54
224688 | 2018-04-11 15:17 | 7.6065 | Oxy10 (PSt7-10) | 2018-04-04 12:35 | default | 174.5232 | μmol/L | 27.2091 | °C | 1006 | hPa | Humid | 35 | 0 | 0 | 22.419 | 108983.8063 | 238016.3602 | 34.3 | 54
224698 | 2018-04-11 15:17 | 7.6227 | Oxy10 (PSt7-10) | 2018-04-04 12:35 | default | 174.4891 | μmol/L | 27.2099 | °C | 1006 | hPa | Humid | 35 | 0 | 0 | 22.421 | 108977.3859 | 238020.6995 | 34.3 | 54
224708 | 2018-04-11 15:17 | 7.6401 | Oxy10 (PSt7-10) | 2018-04-04 12:35 | default | 174.6247 | μmol/L | 27.201 | °C | 1006 | hPa | Humid | 35 | 0 | 0 | 22.415 | 108975.4929 | 238010.7454 | 34.3 | 54
224718 | 2018-04-11 15:17 | 7.656 | Oxy10 (PSt7-10) | 2018-04-04 12:35 | default | 174.6602 | μmol/L | 27.1912 | °C | 1006 | hPa | Humid | 35 | 0 | 0 | 22.416 | 108964.4992 | 237997.978 | 34.3 | 54
224728 | 2018-04-11 15:17 | 7.6729 | Oxy10 (PSt7-10) | 2018-04-04 12:35 | default | 174.6272 | μmol/L | 27.1947 | °C | 1006 | hPa | Humid | 35 | 0 | 0 | 22.417 | 108974.03 | 238019.5919 | 34.3 | 54
224738 | 2018-04-11 15:17 | 7.6894 | Oxy10 (PSt7-10) | 2018-04-04 12:35 | default | 174.5245 | μmol/L | 27.2147 | °C | 1006 | hPa | Humid | 35 | 0 | 0 | 22.417 | 108973.3116 | 238012.4284 | 34.3 | 54
224745 | 2018-04-11 15:17 | 7.7057 | Oxy10 (PSt7-10) | 2018-04-04 12:35 | default | 174.5657 | μmol/L | 27.2125 | °C | 1006 | hPa | Humid | 35 | 0 | 0 | 22.415 | 108964.023 | 238010.5164 | 34.3 | 54
224758 | 2018-04-11 15:17 | 7.7228 | Oxy10 (PSt7-10) | 2018-04-04 12:35 | default | 174.6244 | μmol/L | 27.2069 | °C | 1006 | hPa | Humid | 35 | 0 | 0 | 22.413 | 108970.3202 | 238006.2584 | 34.3 | 54
224768 | 2018-04-11 15:17 | 7.7393 | Oxy10 (PSt7-10) | 2018-04-04 12:35 | default | 174.5809 | μmol/L | 27.2096 | °C | 1006 | hPa | Humid | 35 | 0 | 0 | 22.415 | 108977.3037 | 238013.9777 | 34.3 | 54
224778 | 2018-04-11 15:17 | 7.7561 | Oxy10 (PSt7-10) | 2018-04-04 12:35 | default | 174.6093 | μmol/L | 27.2011 | °C | 1006 | hPa | Humid | 35 | 0 | 0 | 22.416 | 108967.6735 | 238016.8525 | 34.3 | 54
224788 | 2018-04-11 15:17 | 7.773 | Oxy10 (PSt7-10) | 2018-04-04 12:35 | default | 174.6301 | μmol/L | 27.2 | °C | 1006 | hPa | Humid | 35 | 0 | 0 | 22.415 | 108967.8582 | 238025.0162 | 34.3 | 54
224798 | 2018-04-11 15:17 | 7.7904 | Oxy10 (PSt7-10) | 2018-04-04 12:35 | default | 174.5136 | μmol/L | 27.2168 | °C | 1006 | hPa | Humid | 35 | 0 | 0 | 22.417 | 108961.0574 | 238009.6864 | 34.3 | 54
224805 | 2018-04-11 15:17 | 7.8062 | Oxy10 (PSt7-10) | 2018-04-04 12:35 | default | 174.5716 | μmol/L | 27.2084 | °C | 1006 | hPa | Humid | 35 | 0 | 0 | 22.416 | 108954.7908 | 238010.5205 | 34.3 | 54
224814 | 2018-04-11 15:17 | 7.8233 | Oxy10 (PSt7-10) | 2018-04-04 12:35 | default | 174.5008 | μmol/L | 27.2048 | °C | 1006 | hPa | Humid | 35 | 0 | 0 | 22.422 | 108961.5406 | 238008.698 | 34.3 | 54
224828 | 2018-04-11 15:17 | 7.8412 | Oxy10 (PSt7-10) | 2018-04-04 12:35 | default | 174.5869 | μmol/L | 27.2084 | °C | 1006 | hPa | Humid | 35 | 0 | 0 | 22.415 | 108967.6532 | 238015.9015 | 34.3 | 54
224835 | 2018-04-11 15:17 | 7.8564 | Oxy10 (PSt7-10) | 2018-04-04 12:35 | default | 174.6087 | μmol/L | 27.2042 | °C | 1006 | hPa | Humid | 35 | 0 | 0 | 22.415 | 108943.7114 | 238015.5356 | 34.3 | 54
224848 | 2018-04-11 15:17 | 7.8729 | Oxy10 (PSt7-10) | 2018-04-04 12:35 | default | 174.5323 | μmol/L | 27.2103 | °C | 1006 | hPa | Humid | 35 | 0 | 0 | 22.418 | 108959.8736 | 238012.3302 | 34.3 | 54
224856 | 2018-04-11 15:17 | 7.8897 | Oxy10 (PSt7-10) | 2018-04-04 12:35 | default | 174.7066 | μmol/L | 27.191 | °C | 1006 | hPa | Humid | 35 | 0 | 0 | 22.413 | 108959.5914 | 238015.4264 | 34.3 | 54
224868 | 2018-04-11 15:17 | 7.9062 | Oxy10 (PSt7-10) | 2018-04-04 12:35 | default | 174.6377 | μmol/L | 27.2072 | °C | 1006 | hPa | Humid | 35 | 0 | 0 | 22.412 | 108950.2026 | 238013.0665 | 34.3 | 54
224878 | 2018-04-11 15:17 | 7.9236 | Oxy10 (PSt7-10) | 2018-04-04 12:35 | default | 174.6334 | μmol/L | 27.2081 | °C | 1006 | hPa | Humid | 35 | 0 | 0 | 22.412 | 108961.73 | 238007.899 | 34.3 | 54
224888 | 2018-04-11 15:17 | 7.9401 | Oxy10 (PSt7-10) | 2018-04-04 12:35 | default | 174.6223 | μmol/L | 27.1986 | °C | 1006 | hPa | Humid | 35 | 0 | 0 | 22.416 | 108956.3088 | 238000.9576 | 34.3 | 54
224894 | 2018-04-11 15:17 | 7.9563 | Oxy10 (PSt7-10) | 2018-04-04 12:35 | default | 174.6101 | μmol/L | 27.201 | °C | 1006 | hPa | Humid | 35 | 0 | 0 | 22.416 | 108951.5638 | 238013.9707 | 34.3 | 54
224899 | 2018-04-11 15:17 | 7.9731 | Oxy10 (PSt7-10) | 2018-04-04 12:35 | default | 174.6905 | μmol/L | 27.1941 | °C | 1006 | hPa | Humid | 35 | 0 | 0 | 22.413 | 108943.5924 | 238010.3737 | 34.3 | 54
224911 | 2018-04-11 15:17 | 7.991 | Oxy10 (PSt7-10) | 2018-04-04 12:35 | default | 174.6394 | μmol/L | 27.1924 | °C | 1006 | hPa | Humid | 35 | 0 | 0 | 22.417 | 108949.0104 | 238006.977 | 34.3 | 54
224925 | 2018-04-11 15:17 | 8.0079 | Oxy10 (PSt7-10) | 2018-04-04 12:35 | default | 174.5719 | μmol/L | 27.2142 | °C | 1006 | hPa | Humid | 35 | 0 | 0 | 22.414 | 108944.2222 | 238010.4084 | 34.3 | 54
224936 | 2018-04-11 15:17 | 8.0231 | Oxy10 (PSt7-10) | 2018-04-04 12:35 | default | 174.6454 | μmol/L | 27.2145 | °C | 1006 | hPa | Humid | 35 | 0 | 0 | 22.409 | 108940.8565 | 238001.5614 | 34.3 | 54
224940 | 2018-04-11 15:17 | 8.0398 | Oxy10 (PSt7-10) | 2018-04-04 12:35 | default | 174.5626 | μmol/L | 27.216 | °C | 1006 | hPa | Humid | 35 | 0 | 0 | 22.414 | 108949.4644 | 238008.856 | 34.3 | 54
224950 | 2018-04-11 15:17 | 8.0582 | Oxy10 (PSt7-10) | 2018-04-04 12:35 | default | 174.5538 | μmol/L | 27.2177 | °C | 1006 | hPa | Humid | 35 | 0 | 0 | 22.414 | 108955.7448 | 238011.2329 | 34.3 | 54
224963 | 2018-04-11 15:17 | 8.075 | Oxy10 (PSt7-10) | 2018-04-04 12:35 | default | 174.6011 | μmol/L | 27.2114 | °C | 1006 | hPa | Humid | 35 | 0 | 0 | 22.413 | 108949.544 | 238001.8443 | 34.3 | 54
224971 | 2018-04-11 15:17 | 8.0899 | Oxy10 (PSt7-10) | 2018-04-04 12:35 | default | 174.5753 | μmol/L | 27.2252 | °C | 1006 | hPa | Humid | 35 | 0 | 0 | 22.41 | 108946.4104 | 237995.0364 | 34.3 | 54
224984 | 2018-04-11 15:17 | 8.1147 | Oxy10 (PSt7-10) | 2018-04-04 12:35 | default | 174.708 | μmol/L | 27.2052 | °C | 1006 | hPa | Humid | 35 | 0 | 0 | 22.408 | 108952.6326 | 238020.1649 | 34.3 | 54
224995 | 2018-04-11 15:17 | 8.1273 | Oxy10 (PSt7-10) | 2018-04-04 12:35 | default | 174.6533 | μmol/L | 27.2013 | °C | 1006 | hPa | Humid | 35 | 0 | 0 | 22.413 | 108933.2195 | 238006.5425 | 34.3 | 54
225000 | 2018-04-11 15:17 | 8.1396 | Oxy10 (PSt7-10) | 2018-04-04 12:35 | default | 174.6919 | μmol/L | 27.1938 | °C | 1006 | hPa | Humid | 35 | 0 | 0 | 22.413 | 108928.7639 | 237993.0282 | 34.3 | 54
225015 | 2018-04-11 15:17 | 8.1575 | Oxy10 (PSt7-10) | 2018-04-04 12:35 | default | 174.689 | μmol/L | 27.2089 | °C | 1006 | hPa | Humid | 35 | 0 | 0 | 22.408 | 108926.9755 | 237996.4788 | 34.3 | 54
225018 | 2018-04-11 15:17 | 8.1729 | Oxy10 (PSt7-10) | 2018-04-04 12:35 | default | 174.5856 | μmol/L | 27.2174 | °C | 1006 | hPa | Humid | 35 | 0 | 0 | 22.412 | 108936.5278 | 237999.3946 | 34.3 | 54
225035 | 2018-04-11 15:17 | 8.1891 | Oxy10 (PSt7-10) | 2018-04-04 12:35 | default | 174.705 | μmol/L | 27.2029 | °C | 1006 | hPa | Humid | 35 | 0 | 0 | 22.409 | 108935.3603 | 237998.0627 | 34.3 | 54
225046 | 2018-04-11 15:17 | 8.2057 | Oxy10 (PSt7-10) | 2018-04-04 12:35 | default | 174.7285 | μmol/L | 27.2042 | °C | 1006 | hPa | Humid | 35 | 0 | 0 | 22.407 | 108925.8702 | 237992.0021 | 34.3 | 54
225047 | 2018-04-11 15:17 | 8.2225 | Oxy10 (PSt7-10) | 2018-04-04 12:35 | default | 174.6272 | μmol/L | 27.2035 | °C | 1006 | hPa | Humid | 35 | 0 | 0 | 22.414 | 108925.9446 | 238009.4802 | 34.3 | 54
225063 | 2018-04-11 15:17 | 8.2425 | Oxy10 (PSt7-10) | 2018-04-04 12:35 | default | 174.6327 | μmol/L | 27.2111 | °C | 1006 | hPa | Humid | 35 | 0 | 0 | 22.411 | 108927.6486 | 238010.1422 | 34.3 | 54
225067 | 2018-04-11 15:17 | 8.2572 | Oxy10 (PSt7-10) | 2018-04-04 12:35 | default | 174.7064 | μmol/L | 27.2055 | °C | 1006 | hPa | Humid | 35 | 0 | 0 | 22.408 | 108919.5686 | 238006.3293 | 34.3 | 54
225085 | 2018-04-11 15:17 | 8.2758 | Oxy10 (PSt7-10) | 2018-04-04 12:35 | default | 174.7401 | μmol/L | 27.199 | °C | 1006 | hPa | Humid | 35 | 0 | 0 | 22.408 | 108922.5074 | 237999.6405 | 34.3 | 54
225088 | 2018-04-11 15:17 | 8.2892 | Oxy10 (PSt7-10) | 2018-04-04 12:35 | default | 174.6389 | μmol/L | 27.2041 | °C | 1006 | hPa | Humid | 35 | 0 | 0 | 22.413 | 108917.4554 | 237993.7862 | 34.3 | 54
225098 | 2018-04-11 15:17 | 8.3058 | Oxy10 (PSt7-10) | 2018-04-04 12:35 | default | 174.5878 | μmol/L | 27.2198 | °C | 1006 | hPa | Humid | 35 | 0 | 0 | 22.411 | 108913.2045 | 237993.0974 | 34.3 | 54
225110 | 2018-04-11 15:17 | 8.3247 | Oxy10 (PSt7-10) | 2018-04-04 12:35 | default | 174.564 | μmol/L | 27.2215 | °C | 1006 | hPa | Humid | 35 | 0 | 0 | 22.412 | 108916.6213 | 238007.8615 | 34.3 | 54
225117 | 2018-04-11 15:17 | 8.3393 | Oxy10 (PSt7-10) | 2018-04-04 12:35 | default | 174.6888 | μmol/L | 27.2206 | °C | 1006 | hPa | Humid | 35 | 0 | 0 | 22.404 | 108917.8057 | 237994.3688 | 34.3 | 54
225135 | 2018-04-11 15:17 | 8.3582 | Oxy10 (PSt7-10) | 2018-04-04 12:35 | default | 174.5571 | μmol/L | 27.2316 | °C | 1006 | hPa | Humid | 35 | 0 | 0 | 22.409 | 108917.9852 | 237996.3204 | 34.3 | 54
225143 | 2018-04-11 15:17 | 8.3794 | Oxy10 (PSt7-10) | 2018-04-04 12:35 | default | 174.6673 | μmol/L | 27.2218 | °C | 1006 | hPa | Humid | 35 | 0 | 0 | 22.405 | 108925.2594 | 238013.7678 | 34.3 | 54
225149 | 2018-04-11 15:17 | 8.3936 | Oxy10 (PSt7-10) | 2018-04-04 12:35 | default | 174.6429 | μmol/L | 27.2179 | °C | 1006 | hPa | Humid | 35 | 0 | 0 | 22.408 | 108914.4371 | 237996.9515 | 34.3 | 54
225159 | 2018-04-11 15:17 | 8.4061 | Oxy10 (PSt7-10) | 2018-04-04 12:35 | default | 174.6908 | μmol/L | 27.2057 | °C | 1006 | hPa | Humid | 35 | 0 | 0 | 22.409 | 108907.3709 | 237986.8755 | 34.3 | 54
225171 | 2018-04-11 15:17 | 8.4234 | Oxy10 (PSt7-10) | 2018-04-04 12:35 | default | 174.7053 | μmol/L | 27.2087 | °C | 1006 | hPa | Humid | 35 | 0 | 0 | 22.407 | 108906.6604 | 238005.0773 | 34.3 | 54
225184 | 2018-04-11 15:17 | 8.4391 | Oxy10 (PSt7-10) | 2018-04-04 12:35 | default | 174.7056 | μmol/L | 27.2086 | °C | 1006 | hPa | Humid | 35 | 0 | 0 | 22.407 | 108907.1251 | 238001.4894 | 34.3 | 54
225192 | 2018-04-11 15:17 | 8.4563 | Oxy10 (PSt7-10) | 2018-04-04 12:35 | default | 174.7662 | μmol/L | 27.2027 | °C | 1006 | hPa | Humid | 35 | 0 | 0 | 22.405 | 108907.0408 | 237998.1209 | 34.3 | 54
225199 | 2018-04-11 15:17 | 8.4727 | Oxy10 (PSt7-10) | 2018-04-04 12:35 | default | 174.7266 | μmol/L | 27.2103 | °C | 1006 | hPa | Humid | 35 | 0 | 0 | 22.405 | 108910.5713 | 237997.1847 | 34.3 | 54
225209 | 2018-04-11 15:17 | 8.4903 | Oxy10 (PSt7-10) | 2018-04-04 12:35 | default | 174.6903 | μmol/L | 27.2145 | °C | 1006 | hPa | Humid | 35 | 0 | 0 | 22.406 | 108902.7014 | 237993.0335 | 34.3 | 54
225220 | 2018-04-11 15:17 | 8.5068 | Oxy10 (PSt7-10) | 2018-04-04 12:35 | default | 174.6826 | μmol/L | 27.2102 | °C | 1006 | hPa | Humid | 35 | 0 | 0 | 22.408 | 108910.9066 | 238001.5795 | 34.3 | 54
225228 | 2018-04-11 15:17 | 8.5243 | Oxy10 (PSt7-10) | 2018-04-04 12:35 | default | 174.6488 | μmol/L | 27.2167 | °C | 1006 | hPa | Humid | 35 | 0 | 0 | 22.408 | 108894.6163 | 237995.9057 | 34.3 | 54
225244 | 2018-04-11 15:17 | 8.5422 | Oxy10 (PSt7-10) | 2018-04-04 12:35 | default | 174.6585 | μmol/L | 27.2148 | °C | 1006 | hPa | Humid | 35 | 0 | 0 | 22.408 | 108902.5497 | 237989.3675 | 34.3 | 54
225249 | 2018-04-11 15:18 | 8.5617 | Oxy10 (PSt7-10) | 2018-04-04 12:35 | default | 174.7325 | μmol/L | 27.2063 | °C | 1006 | hPa | Humid | 35 | 0 | 0 | 22.406 | 108899.7337 | 237997.8272 | 34.3 | 54
225262 | 2018-04-11 15:18 | 8.5727 | Oxy10 (PSt7-10) | 2018-04-04 12:35 | default | 174.7789 | μmol/L | 27.206 | °C | 1006 | hPa | Humid | 35 | 0 | 0 | 22.403 | 108883.4141 | 237975.7376 | 34.3 | 54
225274 | 2018-04-11 15:18 | 8.5922 | Oxy10 (PSt7-10) | 2018-04-04 12:35 | default | 174.7534 | μmol/L | 27.2022 | °C | 1006 | hPa | Humid | 35 | 0 | 0 | 22.406 | 108903.5278 | 237992.2697 | 34.3 | 54
225284 | 2018-04-11 15:18 | 8.6065 | Oxy10 (PSt7-10) | 2018-04-04 12:35 | default | 174.7537 | μmol/L | 27.1993 | °C | 1006 | hPa | Humid | 35 | 0 | 0 | 22.407 | 108893.1858 | 237987.2227 | 34.3 | 54
225288 | 2018-04-11 15:18 | 8.6239 | Oxy10 (PSt7-10) | 2018-04-04 12:35 | default | 174.8319 | μmol/L | 27.1986 | °C | 1006 | hPa | Humid | 35 | 0 | 0 | 22.402 | 108894.8392 | 237985.8479 | 34.3 | 54
225298 | 2018-04-11 15:18 | 8.6434 | Oxy10 (PSt7-10) | 2018-04-04 12:35 | default | 174.7259 | μmol/L | 27.2192 | °C | 1006 | hPa | Humid | 35 | 0 | 0 | 22.402 | 108896.3293 | 237991.3204 | 34.3 | 54
225312 | 2018-04-11 15:18 | 8.664 | Oxy10 (PSt7-10) | 2018-04-04 12:35 | default | 174.6633 | μmol/L | 27.2226 | °C | 1006 | hPa | Humid | 35 | 0 | 0 | 22.405 | 108895.9323 | 237992.1925 | 34.3 | 54
225322 | 2018-04-11 15:18 | 8.6733 | Oxy10 (PSt7-10) | 2018-04-04 12:35 | default | 174.6126 | μmol/L | 27.2237 | °C | 1006 | hPa | Humid | 35 | 0 | 0 | 22.408 | 108877.3736 | 237976.2356 | 34.3 | 54
225327 | 2018-04-11 15:18 | 8.6914 | Oxy10 (PSt7-10) | 2018-04-04 12:35 | default | 174.7152 | μmol/L | 27.2126 | °C | 1006 | hPa | Humid | 35 | 0 | 0 | 22.405 | 108887.9811 | 237975.9929 | 34.3 | 54
225346 | 2018-04-11 15:18 | 8.7077 | Oxy10 (PSt7-10) | 2018-04-04 12:35 | default | 174.6931 | μmol/L | 27.2168 | °C | 1006 | hPa | Humid | 35 | 0 | 0 | 22.405 | 108887.0364 | 237979.3428 | 34.3 | 54
225350 | 2018-04-11 15:18 | 8.7302 | Oxy10 (PSt7-10) | 2018-04-04 12:35 | default | 174.7095 | μmol/L | 27.2224 | °C | 1006 | hPa | Humid | 35 | 0 | 0 | 22.402 | 108897.017 | 238003.8498 | 34.3 | 54
225362 | 2018-04-11 15:18 | 8.7435 | Oxy10 (PSt7-10) | 2018-04-04 12:35 | default | 174.7769 | μmol/L | 27.2122 | °C | 1006 | hPa | Humid | 35 | 0 | 0 | 22.401 | 108886.5575 | 237988.2638 | 34.3 | 54
225375 | 2018-04-11 15:18 | 8.7564 | Oxy10 (PSt7-10) | 2018-04-04 12:35 | default | 174.856 | μmol/L | 27.2027 | °C | 1006 | hPa | Humid | 35 | 0 | 0 | 22.399 | 108873.0929 | 237985.4513 | 34.3 | 54
225378 | 2018-04-11 15:18 | 8.7729 | Oxy10 (PSt7-10) | 2018-04-04 12:35 | default | 174.8035 | μmol/L | 27.21 | °C | 1006 | hPa | Humid | 35 | 0 | 0 | 22.4 | 108879.4896 | 237982.7381 | 34.3 | 54
225392 | 2018-04-11 15:18 | 8.7896 | Oxy10 (PSt7-10) | 2018-04-04 12:35 | default | 174.7776 | μmol/L | 27.2121 | °C | 1006 | hPa | Humid | 35 | 0 | 0 | 22.401 | 108879.4262 | 238004.1113 | 34.3 | 54
225404 | 2018-04-11 15:18 | 8.8084 | Oxy10 (PSt7-10) | 2018-04-04 12:35 | default | 174.6926 | μmol/L | 27.2227 | °C | 1006 | hPa | Humid | 35 | 0 | 0 | 22.403 | 108885.4305 | 237999.6897 | 34.3 | 54
225414 | 2018-04-11 15:18 | 8.8229 | Oxy10 (PSt7-10) | 2018-04-04 12:35 | default | 174.7268 | μmol/L | 27.2161 | °C | 1006 | hPa | Humid | 35 | 0 | 0 | 22.403 | 108873.9547 | 237985.6108 | 34.3 | 54
225423 | 2018-04-11 15:18 | 8.8413 | Oxy10 (PSt7-10) | 2018-04-04 12:35 | default | 174.7824 | μmol/L | 27.2024 | °C | 1006 | hPa | Humid | 35 | 0 | 0 | 22.404 | 108871.1902 | 237990.7601 | 34.3 | 54
225432 | 2018-04-11 15:18 | 8.8629 | Oxy10 (PSt7-10) | 2018-04-04 12:35 | default | 174.7974 | μmol/L | 27.2053 | °C | 1006 | hPa | Humid | 35 | 0 | 0 | 22.402 | 108890.7638 | 238007.4198 | 34.3 | 54
225444 | 2018-04-11 15:18 | 8.8759 | Oxy10 (PSt7-10) | 2018-04-04 12:35 | default | 174.7299 | μmol/L | 27.2155 | °C | 1006 | hPa | Humid | 35 | 0 | 0 | 22.403 | 108856.5998 | 237985.4904 | 34.3 | 54
225447 | 2018-04-11 15:18 | 8.8901 | Oxy10 (PSt7-10) | 2018-04-04 12:35 | default | 174.766 | μmol/L | 27.2201 | °C | 1006 | hPa | Humid | 35 | 0 | 0 | 22.399 | 108873.9863 | 237989.5522 | 34.3 | 54
225462 | 2018-04-11 15:18 | 8.9068 | Oxy10 (PSt7-10) | 2018-04-04 12:35 | default | 174.8092 | μmol/L | 27.2118 | °C | 1006 | hPa | Humid | 35 | 0 | 0 | 22.399 | 108868.3776 | 237982.7343 | 34.3 | 54
225475 | 2018-04-11 15:18 | 8.9243 | Oxy10 (PSt7-10) | 2018-04-04 12:35 | default | 174.7929 | μmol/L | 27.2062 | °C | 1006 | hPa | Humid | 35 | 0 | 0 | 22.402 | 108868.4057 | 237988.5394 | 34.3 | 54
225483 | 2018-04-11 15:18 | 8.9554 | Oxy10 (PSt7-10) | 2018-04-04 12:35 | default | 174.6976 | μmol/L | 27.2189 | °C | 1006 | hPa | Humid | 35 | 0 | 0 | 22.404 | 108890.7358 | 238015.4895 | 34.3 | 54
225488 | 2018-04-11 15:18 | 8.9731 | Oxy10 (PSt7-10) | 2018-04-04 12:35 | default | 174.6696 | μmol/L | 27.2301 | °C | 1006 | hPa | Humid | 35 | 0 | 0 | 22.402 | 108874.5241 | 238003.4269 | 34.3 | 54
225503 | 2018-04-11 15:18 | 8.9907 | Oxy10 (PSt7-10) | 2018-04-04 12:35 | default | 174.7098 | μmol/L | 27.2311 | °C | 1006 | hPa | Humid | 35 | 0 | 0 | 22.399 | 108876.7532 | 237995.1055 | 34.3 | 54
225512 | 2018-04-11 15:18 | 9.0065 | Oxy10 (PSt7-10) | 2018-04-04 12:35 | default | 174.7126 | μmol/L | 27.2305 | °C | 1006 | hPa | Humid | 35 | 0 | 0 | 22.399 | 108865.6303 | 238000.6045 | 34.3 | 54
225517 | 2018-04-11 15:18 | 9.0365 | Oxy10 (PSt7-10) | 2018-04-04 12:35 | default | 174.6821 | μmol/L | 27.2248 | °C | 1006 | hPa | Humid | 35 | 0 | 0 | 22.403 | 108885.9845 | 238019.2041 | 34.3 | 54
225534 | 2018-04-11 15:18 | 9.0564 | Oxy10 (PSt7-10) | 2018-04-04 12:35 | default | 174.8158 | μmol/L | 27.2134 | °C | 1006 | hPa | Humid | 35 | 0 | 0 | 22.398 | 108888.0453 | 238013.4752 | 34.3 | 54
225544 | 2018-04-11 15:18 | 9.0743 | Oxy10 (PSt7-10) | 2018-04-04 12:35 | default | 174.7327 | μmol/L | 27.2179 | °C | 1006 | hPa | Humid | 35 | 0 | 0 | 22.402 | 108872.8362 | 238012.5498 | 34.3 | 54
225553 | 2018-04-11 15:18 | 9.0891 | Oxy10 (PSt7-10) | 2018-04-04 12:35 | default | 174.8154 | μmol/L | 27.2135 | °C | 1006 | hPa | Humid | 35 | 0 | 0 | 22.398 | 108861.3314 | 237993.9712 | 34.3 | 54
225557 | 2018-04-11 15:18 | 9.1064 | Oxy10 (PSt7-10) | 2018-04-04 12:35 | default | 174.7965 | μmol/L | 27.22 | °C | 1006 | hPa | Humid | 35 | 0 | 0 | 22.397 | 108861.2983 | 238000.6859 | 34.3 | 54
225568 | 2018-04-11 15:18 | 9.1237 | Oxy10 (PSt7-10) | 2018-04-04 12:35 | default | 174.7872 | μmol/L | 27.2131 | °C | 1006 | hPa | Humid | 35 | 0 | 0 | 22.4 | 108864.2271 | 237995.4696 | 34.3 | 54
225586 | 2018-04-11 15:18 | 9.1406 | Oxy10 (PSt7-10) | 2018-04-04 12:35 | default | 174.7461 | μmol/L | 27.2269 | °C | 1006 | hPa | Humid | 35 | 0 | 0 | 22.398 | 108849.4425 | 237988.9829 | 34.3 | 54
225596 | 2018-04-11 15:18 | 9.1585 | Oxy10 (PSt7-10) | 2018-04-04 12:35 | default | 174.7888 | μmol/L | 27.2245 | °C | 1006 | hPa | Humid | 35 | 0 | 0 | 22.396 | 108841.5991 | 237989.2332 | 34.3 | 54
225606 | 2018-04-11 15:18 | 9.1758 | Oxy10 (PSt7-10) | 2018-04-04 12:35 | default | 174.7442 | μmol/L | 27.2273 | °C | 1006 | hPa | Humid | 35 | 0 | 0 | 22.398 | 108818.6718 | 237996.3854 | 34.3 | 54
225612 | 2018-04-11 15:18 | 9.199 | Oxy10 (PSt7-10) | 2018-04-04 12:35 | default | 174.8625 | μmol/L | 27.2102 | °C | 1006 | hPa | Humid | 35 | 0 | 0 | 22.396 | 108827.3264 | 237999.159 | 34.3 | 54
225624 | 2018-04-11 15:18 | 9.2265 | Oxy10 (PSt7-10) | 2018-04-04 12:35 | default | 174.8753 | μmol/L | 27.1989 | °C | 1006 | hPa | Humid | 35 | 0 | 0 | 22.399 | 108845.5581 | 238016.4109 | 34.3 | 54
225632 | 2018-04-11 15:18 | 9.2405 | Oxy10 (PSt7-10) | 2018-04-04 12:35 | default | 174.8365 | μmol/L | 27.2123 | °C | 1006 | hPa | Humid | 35 | 0 | 0 | 22.397 | 108833.7695 | 237983.7067 | 34.3 | 54
225642 | 2018-04-11 15:18 | 9.2565 | Oxy10 (PSt7-10) | 2018-04-04 12:35 | default | 174.8007 | μmol/L | 27.2192 | °C | 1006 | hPa | Humid | 35 | 0 | 0 | 22.397 | 108816.1369 | 237983.6019 | 34.3 | 54
225651 | 2018-04-11 15:18 | 9.285 | Oxy10 (PSt7-10) | 2018-04-04 12:35 | default | 174.7543 | μmol/L | 27.2253 | °C | 1006 | hPa | Humid | 35 | 0 | 0 | 22.398 | 108836.3945 | 238005.8553 | 34.3 | 54
225662 | 2018-04-11 15:18 | 9.3058 | Oxy10 (PSt7-10) | 2018-04-04 12:35 | default | 174.7552 | μmol/L | 27.2281 | °C | 1006 | hPa | Humid | 35 | 0 | 0 | 22.397 | 108831.3485 | 238008.866 | 34.3 | 54
225674 | 2018-04-11 15:18 | 9.3224 | Oxy10 (PSt7-10) | 2018-04-04 12:35 | default | 174.8078 | μmol/L | 27.215 | °C | 1006 | hPa | Humid | 35 | 0 | 0 | 22.398 | 108826.5909 | 237992.9096 | 34.3 | 54
225682 | 2018-04-11 15:18 | 9.3396 | Oxy10 (PSt7-10) | 2018-04-04 12:35 | default | 174.7936 | μmol/L | 27.2206 | °C | 1006 | hPa | Humid | 35 | 0 | 0 | 22.397 | 108825.4286 | 237992.4156 | 34.3 | 54
225687 | 2018-04-11 15:18 | 9.3564 | Oxy10 (PSt7-10) | 2018-04-04 12:35 | default | 174.8231 | μmol/L | 27.212 | °C | 1006 | hPa | Humid | 35 | 0 | 0 | 22.398 | 108822.8746 | 237996.3937 | 34.3 | 54
225703 | 2018-04-11 15:18 | 9.3734 | Oxy10 (PSt7-10) | 2018-04-04 12:35 | default | 174.8956 | μmol/L | 27.2183 | °C | 1006 | hPa | Humid | 35 | 0 | 0 | 22.391 | 108815.0076 | 237991.0659 | 34.3 | 54
225715 | 2018-04-11 15:18 | 9.3908 | Oxy10 (PSt7-10) | 2018-04-04 12:35 | default | 174.8067 | μmol/L | 27.2239 | °C | 1006 | hPa | Humid | 35 | 0 | 0 | 22.395 | 108812.4052 | 237992.1446 | 34.3 | 54
225721 | 2018-04-11 15:18 | 9.4083 | Oxy10 (PSt7-10) | 2018-04-04 12:35 | default | 174.7835 | μmol/L | 27.2197 | °C | 1006 | hPa | Humid | 35 | 0 | 0 | 22.398 | 108807.4847 | 237996.6972 | 34.3 | 54
225731 | 2018-04-11 15:18 | 9.4229 | Oxy10 (PSt7-10) | 2018-04-04 12:35 | default | 174.8918 | μmol/L | 27.2132 | °C | 1006 | hPa | Humid | 35 | 0 | 0 | 22.393 | 108796.765 | 237982.9464 | 34.3 | 54
225742 | 2018-04-11 15:18 | 9.4394 | Oxy10 (PSt7-10) | 2018-04-04 12:35 | default | 174.8045 | μmol/L | 27.2214 | °C | 1006 | hPa | Humid | 35 | 0 | 0 | 22.396 | 108809.4786 | 237988.0307 | 34.3 | 54
225748 | 2018-04-11 15:18 | 9.4557 | Oxy10 (PSt7-10) | 2018-04-04 12:35 | default | 174.8042 | μmol/L | 27.2186 | °C | 1006 | hPa | Humid | 35 | 0 | 0 | 22.397 | 108805.4459 | 237981.9282 | 34.3 | 54
225760 | 2018-04-11 15:18 | 9.4725 | Oxy10 (PSt7-10) | 2018-04-04 12:35 | default | 174.8644 | μmol/L | 27.2127 | °C | 1006 | hPa | Humid | 35 | 0 | 0 | 22.395 | 108802.9749 | 237985.9469 | 34.3 | 54
225775 | 2018-04-11 15:18 | 9.4895 | Oxy10 (PSt7-10) | 2018-04-04 12:35 | default | 174.8338 | μmol/L | 27.2157 | °C | 1006 | hPa | Humid | 35 | 0 | 0 | 22.396 | 108810.1463 | 237974.721 | 34.3 | 54
225777 | 2018-04-11 15:18 | 9.5058 | Oxy10 (PSt7-10) | 2018-04-04 12:35 | default | 174.8899 | μmol/L | 27.2165 | °C | 1006 | hPa | Humid | 35 | 0 | 0 | 22.392 | 108806.6127 | 237976.8442 | 34.3 | 54
225789 | 2018-04-11 15:18 | 9.5229 | Oxy10 (PSt7-10) | 2018-04-04 12:35 | default | 174.8984 | μmol/L | 27.2061 | °C | 1006 | hPa | Humid | 35 | 0 | 0 | 22.395 | 108801.2844 | 237988.3661 | 34.3 | 54
225798 | 2018-04-11 15:18 | 9.5398 | Oxy10 (PSt7-10) | 2018-04-04 12:35 | default | 174.8713 | μmol/L | 27.2172 | °C | 1006 | hPa | Humid | 35 | 0 | 0 | 22.393 | 108801.6111 | 237977.4244 | 34.3 | 54
225812 | 2018-04-11 15:19 | 9.5565 | Oxy10 (PSt7-10) | 2018-04-04 12:35 | default | 174.9508 | μmol/L | 27.2047 | °C | 1006 | hPa | Humid | 35 | 0 | 0 | 22.392 | 108808.4348 | 237980.7854 | 34.3 | 54
225824 | 2018-04-11 15:19 | 9.5734 | Oxy10 (PSt7-10) | 2018-04-04 12:35 | default | 174.9227 | μmol/L | 27.2159 | °C | 1006 | hPa | Humid | 35 | 0 | 0 | 22.39 | 108792.9625 | 237976.177 | 34.3 | 54
225833 | 2018-04-11 15:19 | 9.5891 | Oxy10 (PSt7-10) | 2018-04-04 12:35 | default | 174.8223 | μmol/L | 27.2267 | °C | 1006 | hPa | Humid | 35 | 0 | 0 | 22.393 | 108790.0214 | 237968.5895 | 34.3 | 54
225840 | 2018-04-11 15:19 | 9.6057 | Oxy10 (PSt7-10) | 2018-04-04 12:35 | default | 174.8184 | μmol/L | 27.2274 | °C | 1006 | hPa | Humid | 35 | 0 | 0 | 22.393 | 108792.1188 | 237976.9159 | 34.3 | 54
225853 | 2018-04-11 15:19 | 9.6226 | Oxy10 (PSt7-10) | 2018-04-04 12:35 | default | 174.8669 | μmol/L | 27.2239 | °C | 1006 | hPa | Humid | 35 | 0 | 0 | 22.391 | 108786.3889 | 237976.4773 | 34.3 | 54
225858 | 2018-04-11 15:19 | 9.64 | Oxy10 (PSt7-10) | 2018-04-04 12:35 | default | 174.8506 | μmol/L | 27.2212 | °C | 1006 | hPa | Humid | 35 | 0 | 0 | 22.393 | 108787.6557 | 237986.7858 | 34.3 | 54
225873 | 2018-04-11 15:19 | 9.6574 | Oxy10 (PSt7-10) | 2018-04-04 12:35 | default | 174.8421 | μmol/L | 27.2257 | °C | 1006 | hPa | Humid | 35 | 0 | 0 | 22.392 | 108783.3913 | 237984.8164 | 34.3 | 54
225886 | 2018-04-11 15:19 | 9.6729 | Oxy10 (PSt7-10) | 2018-04-04 12:35 | default | 174.8447 | μmol/L | 27.2194 | °C | 1006 | hPa | Humid | 35 | 0 | 0 | 22.394 | 108788.4086 | 237975.5453 | 34.3 | 54
225894 | 2018-04-11 15:19 | 9.6896 | Oxy10 (PSt7-10) | 2018-04-04 12:35 | default | 174.8101 | μmol/L | 27.2203 | °C | 1006 | hPa | Humid | 35 | 0 | 0 | 22.396 | 108780.0494 | 237984.6864 | 34.3 | 54
225904 | 2018-04-11 15:19 | 9.7101 | Oxy10 (PSt7-10) | 2018-04-04 12:35 | default | 174.8829 | μmol/L | 27.2149 | °C | 1006 | hPa | Humid | 35 | 0 | 0 | 22.393 | 108791.5636 | 237993.3647 | 34.3 | 54
225911 | 2018-04-11 15:19 | 9.7232 | Oxy10 (PSt7-10) | 2018-04-04 12:35 | default | 174.8506 | μmol/L | 27.2154 | °C | 1006 | hPa | Humid | 35 | 0 | 0 | 22.395 | 108787.0505 | 237974.135 | 34.3 | 54
225917 | 2018-04-11 15:19 | 9.7395 | Oxy10 (PSt7-10) | 2018-04-04 12:35 | default | 174.8973 | μmol/L | 27.215 | °C | 1006 | hPa | Humid | 35 | 0 | 0 | 22.392 | 108776.9996 | 237976.1428 | 34.3 | 54
225930 | 2018-04-11 15:19 | 9.7557 | Oxy10 (PSt7-10) | 2018-04-04 12:35 | default | 174.8416 | μmol/L | 27.2229 | °C | 1006 | hPa | Humid | 35 | 0 | 0 | 22.393 | 108781.6691 | 237962.6389 | 34.3 | 54
225937 | 2018-04-11 15:19 | 9.7726 | Oxy10 (PSt7-10) | 2018-04-04 12:35 | default | 174.9139 | μmol/L | 27.2118 | °C | 1006 | hPa | Humid | 35 | 0 | 0 | 22.392 | 108785.1932 | 237971.3157 | 34.3 | 54
225948 | 2018-04-11 15:19 | 9.7897 | Oxy10 (PSt7-10) | 2018-04-04 12:35 | default | 174.9765 | μmol/L | 27.2084 | °C | 1006 | hPa | Humid | 35 | 0 | 0 | 22.389 | 108779.6329 | 237987.7884 | 34.3 | 54
225963 | 2018-04-11 15:19 | 9.8065 | Oxy10 (PSt7-10) | 2018-04-04 12:35 | default | 175.0063 | μmol/L | 27.2056 | °C | 1006 | hPa | Humid | 35 | 0 | 0 | 22.388 | 108778.8957 | 237983.2828 | 34.3 | 54
225967 | 2018-04-11 15:19 | 9.8228 | Oxy10 (PSt7-10) | 2018-04-04 12:35 | default | 174.9621 | μmol/L | 27.2054 | °C | 1006 | hPa | Humid | 35 | 0 | 0 | 22.391 | 108772.9028 | 237978.1359 | 34.3 | 54
225983 | 2018-04-11 15:19 | 9.8397 | Oxy10 (PSt7-10) | 2018-04-04 12:35 | default | 174.8368 | μmol/L | 27.2268 | °C | 1006 | hPa | Humid | 35 | 0 | 0 | 22.392 | 108771.1721 | 237975.8683 | 34.3 | 54
225990 | 2018-04-11 15:19 | 9.8557 | Oxy10 (PSt7-10) | 2018-04-04 12:35 | default | 174.9314 | μmol/L | 27.2084 | °C | 1006 | hPa | Humid | 35 | 0 | 0 | 22.392 | 108784.2576 | 237976.1264 | 34.3 | 54
226000 | 2018-04-11 15:19 | 9.8733 | Oxy10 (PSt7-10) | 2018-04-04 12:35 | default | 174.9501 | μmol/L | 27.2106 | °C | 1006 | hPa | Humid | 35 | 0 | 0 | 22.39 | 108776.5271 | 237977.5296 | 34.3 | 54
226010 | 2018-04-11 15:19 | 9.889 | Oxy10 (PSt7-10) | 2018-04-04 12:35 | default | 174.9267 | μmol/L | 27.2181 | °C | 1006 | hPa | Humid | 35 | 0 | 0 | 22.389 | 108764.4806 | 237969.3144 | 34.3 | 54
226023 | 2018-04-11 15:19 | 9.9057 | Oxy10 (PSt7-10) | 2018-04-04 12:35 | default | 174.923 | μmol/L | 27.2101 | °C | 1006 | hPa | Humid | 35 | 0 | 0 | 22.392 | 108770.7261 | 237982.6314 | 34.3 | 54
226032 | 2018-04-11 15:19 | 9.9229 | Oxy10 (PSt7-10) | 2018-04-04 12:35 | default | 174.8761 | μmol/L | 27.225 | °C | 1006 | hPa | Humid | 35 | 0 | 0 | 22.39 | 108775.0654 | 237975.6016 | 34.3 | 54
226045 | 2018-04-11 15:19 | 9.9394 | Oxy10 (PSt7-10) | 2018-04-04 12:35 | default | 174.8995 | μmol/L | 27.2175 | °C | 1006 | hPa | Humid | 35 | 0 | 0 | 22.391 | 108767.7971 | 237975.811 | 34.3 | 54
226052 | 2018-04-11 15:19 | 9.9586 | Oxy10 (PSt7-10) | 2018-04-04 12:35 | default | 174.8737 | μmol/L | 27.2284 | °C | 1006 | hPa | Humid | 35 | 0 | 0 | 22.389 | 108773.1548 | 237973.4977 | 34.3 | 54
226062 | 2018-04-11 15:19 | 9.9724 | Oxy10 (PSt7-10) | 2018-04-04 12:35 | default | 174.8862 | μmol/L | 27.2259 | °C | 1006 | hPa | Humid | 35 | 0 | 0 | 22.389 | 108763.7075 | 237964.3434 | 34.3 | 54
226069 | 2018-04-11 15:19 | 9.9897 | Oxy10 (PSt7-10) | 2018-04-04 12:35 | default | 174.8579 | μmol/L | 27.2198 | °C | 1006 | hPa | Humid | 35 | 0 | 0 | 22.393 | 108765.1927 | 237969.4355 | 34.3 | 54
226082 | 2018-04-11 15:19 | 10.0057 | Oxy10 (PSt7-10) | 2018-04-04 12:35 | default | 174.8375 | μmol/L | 27.2266 | °C | 1006 | hPa | Humid | 35 | 0 | 0 | 22.392 | 108758.0597 | 237966.8335 | 34.3 | 54
226094 | 2018-04-11 15:19 | 10.0226 | Oxy10 (PSt7-10) | 2018-04-04 12:35 | default | 174.9037 | μmol/L | 27.2167 | °C | 1006 | hPa | Humid | 35 | 0 | 0 | 22.391 | 108757.5507 | 237967.4356 | 34.3 | 54
226098 | 2018-04-11 15:19 | 10.0395 | Oxy10 (PSt7-10) | 2018-04-04 12:35 | default | 174.9741 | μmol/L | 27.2147 | °C | 1006 | hPa | Humid | 35 | 0 | 0 | 22.387 | 108758.3287 | 237968.4755 | 34.3 | 54
226114 | 2018-04-11 15:19 | 10.056 | Oxy10 (PSt7-10) | 2018-04-04 12:35 | default | 174.8641 | μmol/L | 27.2302 | °C | 1006 | hPa | Humid | 35 | 0 | 0 | 22.389 | 108752.4278 | 237980.1437 | 34.3 | 54
226125 | 2018-04-11 15:19 | 10.0726 | Oxy10 (PSt7-10) | 2018-04-04 12:35 | default | 174.9083 | μmol/L | 27.2245 | °C | 1006 | hPa | Humid | 35 | 0 | 0 | 22.388 | 108757.9758 | 237970.7272 | 34.3 | 54
226134 | 2018-04-11 15:19 | 10.0893 | Oxy10 (PSt7-10) | 2018-04-04 12:35 | default | 174.9357 | μmol/L | 27.2221 | °C | 1006 | hPa | Humid | 35 | 0 | 0 | 22.387 | 108752.5152 | 237966.7833 | 34.3 | 54
226139 | 2018-04-11 15:19 | 10.1066 | Oxy10 (PSt7-10) | 2018-04-04 12:35 | default | 174.9013 | μmol/L | 27.223 | °C | 1006 | hPa | Humid | 35 | 0 | 0 | 22.389 | 108753.9112 | 237978.9728 | 34.3 | 54
226147 | 2018-04-11 15:19 | 10.123 | Oxy10 (PSt7-10) | 2018-04-04 12:35 | default | 174.9295 | μmol/L | 27.2204 | °C | 1006 | hPa | Humid | 35 | 0 | 0 | 22.388 | 108755.2145 | 237966.3484 | 34.3 | 54
226162 | 2018-04-11 15:19 | 10.1394 | Oxy10 (PSt7-10) | 2018-04-04 12:35 | default | 174.9714 | μmol/L | 27.2181 | °C | 1006 | hPa | Humid | 35 | 0 | 0 | 22.386 | 108744.3856 | 237955.8275 | 34.3 | 54
226173 | 2018-04-11 15:19 | 10.1572 | Oxy10 (PSt7-10) | 2018-04-04 12:35 | default | 174.9097 | μmol/L | 27.2185 | °C | 1006 | hPa | Humid | 35 | 0 | 0 | 22.39 | 108748.9371 | 237953.3396 | 34.3 | 54
226183 | 2018-04-11 15:19 | 10.1731 | Oxy10 (PSt7-10) | 2018-04-04 12:35 | default | 174.9106 | μmol/L | 27.2096 | °C | 1006 | hPa | Humid | 35 | 0 | 0 | 22.393 | 108751.6268 | 237966.0625 | 34.3 | 54
226189 | 2018-04-11 15:19 | 10.1895 | Oxy10 (PSt7-10) | 2018-04-04 12:35 | default | 174.9594 | μmol/L | 27.2117 | °C | 1006 | hPa | Humid | 35 | 0 | 0 | 22.389 | 108747.6129 | 237963.5832 | 34.3 | 54
226195 | 2018-04-11 15:19 | 10.2369 | Oxy10 (PSt7-10) | 2018-04-04 12:35 | default | 174.873 | μmol/L | 27.2285 | °C | 1006 | hPa | Humid | 35 | 0 | 0 | 22.389 | 108781.0372 | 238007.5391 | 34.3 | 54
226211 | 2018-04-11 15:19 | 10.2369 | Oxy10 (PSt7-10) | 2018-04-04 12:35 | default | 174.9481 | μmol/L | 27.2285 | °C | 1006 | hPa | Humid | 35 | 0 | 0 | 22.384 | 108742.0907 | 237962.6641 | 34.3 | 54
226217 | 2018-04-11 15:19 | 10.24 | Oxy10 (PSt7-10) | 2018-04-04 12:35 | default | 174.9597 | μmol/L | 27.2233 | °C | 1006 | hPa | Humid | 35 | 0 | 0 | 22.385 | 108702.9322 | 237923.5945 | 34.3 | 54
226240 | 2018-04-11 15:19 | 10.2641 | Oxy10 (PSt7-10) | 2018-04-04 12:35 | default | 174.8842 | μmol/L | 27.2263 | °C | 1006 | hPa | Humid | 35 | 0 | 0 | 22.389 | 108718.3577 | 237938.0245 | 34.3 | 54
226232 | 2018-04-11 15:19 | 10.2742 | Oxy10 (PSt7-10) | 2018-04-04 12:35 | default | 174.995 | μmol/L | 27.2223 | °C | 1006 | hPa | Humid | 35 | 0 | 0 | 22.383 | 108706.2489 | 237930.9028 | 34.3 | 54
226248 | 2018-04-11 15:19 | 10.2916 | Oxy10 (PSt7-10) | 2018-04-04 12:35 | default | 174.9464 | μmol/L | 27.2288 | °C | 1006 | hPa | Humid | 35 | 0 | 0 | 22.384 | 108731.0737 | 237948.6842 | 34.3 | 54
226264 | 2018-04-11 15:19 | 10.3123 | Oxy10 (PSt7-10) | 2018-04-04 12:35 | default | 174.9507 | μmol/L | 27.228 | °C | 1006 | hPa | Humid | 35 | 0 | 0 | 22.384 | 108730.4116 | 237959.5347 | 34.3 | 54
226276 | 2018-04-11 15:19 | 10.3283 | Oxy10 (PSt7-10) | 2018-04-04 12:35 | default | 174.8984 | μmol/L | 27.2236 | °C | 1006 | hPa | Humid | 35 | 0 | 0 | 22.389 | 108735.0251 | 237958.7854 | 34.3 | 54
226280 | 2018-04-11 15:19 | 10.3398 | Oxy10 (PSt7-10) | 2018-04-04 12:35 | default | 175.0485 | μmol/L | 27.2148 | °C | 1006 | hPa | Humid | 35 | 0 | 0 | 22.382 | 108712.8345 | 237937.1108 | 34.3 | 54
226292 | 2018-04-11 15:19 | 10.356 | Oxy10 (PSt7-10) | 2018-04-04 12:35 | default | 174.9827 | μmol/L | 27.213 | °C | 1006 | hPa | Humid | 35 | 0 | 0 | 22.387 | 108723.029 | 237950.6816 | 34.3 | 54
226299 | 2018-04-11 15:19 | 10.3733 | Oxy10 (PSt7-10) | 2018-04-04 12:35 | default | 174.979 | μmol/L | 27.2138 | °C | 1006 | hPa | Humid | 35 | 0 | 0 | 22.387 | 108731.9415 | 237949.3886 | 34.3 | 54
226314 | 2018-04-11 15:19 | 10.3899 | Oxy10 (PSt7-10) | 2018-04-04 12:35 | default | 174.8811 | μmol/L | 27.2327 | °C | 1006 | hPa | Humid | 35 | 0 | 0 | 22.387 | 108725.1393 | 237957.6613 | 34.3 | 54
226322 | 2018-04-11 15:19 | 10.4063 | Oxy10 (PSt7-10) | 2018-04-04 12:35 | default | 174.8808 | μmol/L | 27.2357 | °C | 1006 | hPa | Humid | 35 | 0 | 0 | 22.386 | 108730.6663 | 237961.7118 | 34.3 | 54
226337 | 2018-04-11 15:19 | 10.4235 | Oxy10 (PSt7-10) | 2018-04-04 12:35 | default | 174.8983 | μmol/L | 27.2323 | °C | 1006 | hPa | Humid | 35 | 0 | 0 | 22.386 | 108725.1955 | 237965.4105 | 34.3 | 54
226341 | 2018-04-11 15:19 | 10.4418 | Oxy10 (PSt7-10) | 2018-04-04 12:35 | default | 175.0553 | μmol/L | 27.2106 | °C | 1006 | hPa | Humid | 35 | 0 | 0 | 22.383 | 108722.9511 | 237969.8271 | 34.3 | 54
226355 | 2018-04-11 15:19 | 10.4627 | Oxy10 (PSt7-10) | 2018-04-04 12:35 | default | 174.9481 | μmol/L | 27.2285 | °C | 1006 | hPa | Humid | 35 | 0 | 0 | 22.384 | 108731.5829 | 237982.6801 | 34.3 | 54
226365 | 2018-04-11 15:19 | 10.4728 | Oxy10 (PSt7-10) | 2018-04-04 12:35 | default | 175.0118 | μmol/L | 27.219 | °C | 1006 | hPa | Humid | 35 | 0 | 0 | 22.383 | 108701.9968 | 237943.7353 | 34.3 | 54
226373 | 2018-04-11 15:19 | 10.4897 | Oxy10 (PSt7-10) | 2018-04-04 12:35 | default | 174.9659 | μmol/L | 27.2279 | °C | 1006 | hPa | Humid | 35 | 0 | 0 | 22.383 | 108712.457 | 237954.5435 | 34.3 | 54
226377 | 2018-04-11 15:19 | 10.5063 | Oxy10 (PSt7-10) | 2018-04-04 12:35 | default | 175.0589 | μmol/L | 27.207 | °C | 1006 | hPa | Humid | 35 | 0 | 0 | 22.384 | 108716.787 | 237959.7 | 34.3 | 54
226392 | 2018-04-11 15:19 | 10.5228 | Oxy10 (PSt7-10) | 2018-04-04 12:35 | default | 175.0183 | μmol/L | 27.212 | °C | 1006 | hPa | Humid | 35 | 0 | 0 | 22.385 | 108709.6221 | 237962.0613 | 34.3 | 54
226401 | 2018-04-11 15:19 | 10.5391 | Oxy10 (PSt7-10) | 2018-04-04 12:35 | default | 174.9653 | μmol/L | 27.2368 | °C | 1006 | hPa | Humid | 35 | 0 | 0 | 22.38 | 108705.9445 | 237963.2062 | 34.3 | 54
226408 | 2018-04-11 15:20 | 10.5563 | Oxy10 (PSt7-10) | 2018-04-04 12:35 | default | 174.8891 | μmol/L | 27.237 | °C | 1006 | hPa | Humid | 35 | 0 | 0 | 22.385 | 108713.4754 | 237965.046 | 34.3 | 54
226417 | 2018-04-11 15:20 | 10.5737 | Oxy10 (PSt7-10) | 2018-04-04 12:35 | default | 174.9419 | μmol/L | 27.2326 | °C | 1006 | hPa | Humid | 35 | 0 | 0 | 22.383 | 108709.3267 | 237956.0878 | 34.3 | 54
226433 | 2018-04-11 15:20 | 10.5897 | Oxy10 (PSt7-10) | 2018-04-04 12:35 | default | 174.9162 | μmol/L | 27.2346 | °C | 1006 | hPa | Humid | 35 | 0 | 0 | 22.384 | 108699.3592 | 237966.9234 | 34.3 | 54
226437 | 2018-04-11 15:20 | 10.6063 | Oxy10 (PSt7-10) | 2018-04-04 12:35 | default | 174.9369 | μmol/L | 27.2335 | °C | 1006 | hPa | Humid | 35 | 0 | 0 | 22.383 | 108710.4306 | 237955.0127 | 34.3 | 54
226452 | 2018-04-11 15:20 | 10.6232 | Oxy10 (PSt7-10) | 2018-04-04 12:35 | default | 174.9899 | μmol/L | 27.2233 | °C | 1006 | hPa | Humid | 35 | 0 | 0 | 22.383 | 108703.0703 | 237953.5861 | 34.3 | 54
226461 | 2018-04-11 15:20 | 10.64 | Oxy10 (PSt7-10) | 2018-04-04 12:35 | default | 174.9886 | μmol/L | 27.2206 | °C | 1006 | hPa | Humid | 35 | 0 | 0 | 22.384 | 108702.332 | 237950.4084 | 34.3 | 54
226471 | 2018-04-11 15:20 | 10.657 | Oxy10 (PSt7-10) | 2018-04-04 12:35 | default | 174.9829 | μmol/L | 27.2217 | °C | 1006 | hPa | Humid | 35 | 0 | 0 | 22.384 | 108708.5027 | 237952.6586 | 34.3 | 54
226482 | 2018-04-11 15:20 | 10.6729 | Oxy10 (PSt7-10) | 2018-04-04 12:35 | default | 175.0485 | μmol/L | 27.2119 | °C | 1006 | hPa | Humid | 35 | 0 | 0 | 22.383 | 108705.3429 | 237960.939 | 34.3 | 54
226488 | 2018-04-11 15:20 | 10.6895 | Oxy10 (PSt7-10) | 2018-04-04 12:35 | default | 174.9797 | μmol/L | 27.2253 | °C | 1006 | hPa | Humid | 35 | 0 | 0 | 22.383 | 108706.5129 | 237949.4507 | 34.3 | 54
226502 | 2018-04-11 15:20 | 10.7064 | Oxy10 (PSt7-10) | 2018-04-04 12:35 | default | 174.9789 | μmol/L | 27.2312 | °C | 1006 | hPa | Humid | 35 | 0 | 0 | 22.381 | 108700.0011 | 237957.5068 | 34.3 | 54
226508 | 2018-04-11 15:20 | 10.7225 | Oxy10 (PSt7-10) | 2018-04-04 12:35 | default | 174.9659 | μmol/L | 27.2396 | °C | 1006 | hPa | Humid | 35 | 0 | 0 | 22.379 | 108693.2594 | 237957.8308 | 34.3 | 54
226522 | 2018-04-11 15:20 | 10.7396 | Oxy10 (PSt7-10) | 2018-04-04 12:35 | default | 174.9122 | μmol/L | 27.2412 | °C | 1006 | hPa | Humid | 35 | 0 | 0 | 22.382 | 108693.3871 | 237950.9675 | 34.3 | 54
226530 | 2018-04-11 15:20 | 10.7565 | Oxy10 (PSt7-10) | 2018-04-04 12:35 | default | 174.9472 | μmol/L | 27.2316 | °C | 1006 | hPa | Humid | 35 | 0 | 0 | 22.383 | 108682.2481 | 237963.2375 | 34.3 | 54
226543 | 2018-04-11 15:20 | 10.7725 | Oxy10 (PSt7-10) | 2018-04-04 12:35 | default | 175.0678 | μmol/L | 27.2169 | °C | 1006 | hPa | Humid | 35 | 0 | 0 | 22.38 | 108693.5715 | 237946.2545 | 34.3 | 54
226551 | 2018-04-11 15:20 | 10.7891 | Oxy10 (PSt7-10) | 2018-04-04 12:35 | default | 175.0521 | μmol/L | 27.2229 | °C | 1006 | hPa | Humid | 35 | 0 | 0 | 22.379 | 108689.2251 | 237946.1952 | 34.3 | 54
226557 | 2018-04-11 15:20 | 10.8067 | Oxy10 (PSt7-10) | 2018-04-04 12:35 | default | 175.0865 | μmol/L | 27.2133 | °C | 1006 | hPa | Humid | 35 | 0 | 0 | 22.38 | 108694.9638 | 237948.3169 | 34.3 | 54
226574 | 2018-04-11 15:20 | 10.8227 | Oxy10 (PSt7-10) | 2018-04-04 12:35 | default | 175.1103 | μmol/L | 27.2087 | °C | 1006 | hPa | Humid | 35 | 0 | 0 | 22.38 | 108695.5435 | 237956.4434 | 34.3 | 54
226582 | 2018-04-11 15:20 | 10.8396 | Oxy10 (PSt7-10) | 2018-04-04 12:35 | default | 175.0252 | μmol/L | 27.2223 | °C | 1006 | hPa | Humid | 35 | 0 | 0 | 22.381 | 108689.5151 | 237958.187 | 34.3 | 54
226587 | 2018-04-11 15:20 | 10.8559 | Oxy10 (PSt7-10) | 2018-04-04 12:35 | default | 175.0822 | μmol/L | 27.2141 | °C | 1006 | hPa | Humid | 35 | 0 | 0 | 22.38 | 108686.6312 | 237949.1492 | 34.3 | 54
226602 | 2018-04-11 15:20 | 10.8725 | Oxy10 (PSt7-10) | 2018-04-04 12:35 | default | 175.0303 | μmol/L | 27.23 | °C | 1006 | hPa | Humid | 35 | 0 | 0 | 22.378 | 108682.6765 | 237951.6446 | 34.3 | 54
226609 | 2018-04-11 15:20 | 10.89 | Oxy10 (PSt7-10) | 2018-04-04 12:35 | default | 174.995 | μmol/L | 27.2368 | °C | 1006 | hPa | Humid | 35 | 0 | 0 | 22.378 | 108691.943 | 237959.3334 | 34.3 | 54
226621 | 2018-04-11 15:20 | 10.9064 | Oxy10 (PSt7-10) | 2018-04-04 12:35 | default | 175.0157 | μmol/L | 27.2299 | °C | 1006 | hPa | Humid | 35 | 0 | 0 | 22.379 | 108681.7999 | 237956.2544 | 34.3 | 54
226630 | 2018-04-11 15:20 | 10.9234 | Oxy10 (PSt7-10) | 2018-04-04 12:35 | default | 175.0281 | μmol/L | 27.2304 | °C | 1006 | hPa | Humid | 35 | 0 | 0 | 22.378 | 108677.6677 | 237953.9439 | 34.3 | 54
226638 | 2018-04-11 15:20 | 10.9401 | Oxy10 (PSt7-10) | 2018-04-04 12:35 | default | 175.087 | μmol/L | 27.2248 | °C | 1006 | hPa | Humid | 35 | 0 | 0 | 22.376 | 108684.128 | 237955.6885 | 34.3 | 54
226654 | 2018-04-11 15:20 | 10.9563 | Oxy10 (PSt7-10) | 2018-04-04 12:35 | default | 175.0698 | μmol/L | 27.2224 | °C | 1006 | hPa | Humid | 35 | 0 | 0 | 22.378 | 108676.0719 | 237948.3785 | 34.3 | 54
226663 | 2018-04-11 15:20 | 10.9728 | Oxy10 (PSt7-10) | 2018-04-04 12:35 | default | 175.1426 | μmol/L | 27.2083 | °C | 1006 | hPa | Humid | 35 | 0 | 0 | 22.378 | 108683.0428 | 237954.6052 | 34.3 | 54
226670 | 2018-04-11 15:20 | 10.9893 | Oxy10 (PSt7-10) | 2018-04-04 12:35 | default | 175.0517 | μmol/L | 27.2317 | °C | 1006 | hPa | Humid | 35 | 0 | 0 | 22.376 | 108680.561 | 237936.8445 | 34.3 | 54
226677 | 2018-04-11 15:20 | 11.0064 | Oxy10 (PSt7-10) | 2018-04-04 12:35 | default | 175.058 | μmol/L | 27.2246 | °C | 1006 | hPa | Humid | 35 | 0 | 0 | 22.378 | 108679.2278 | 237947.5256 | 34.3 | 54
226696 | 2018-04-11 15:20 | 11.0228 | Oxy10 (PSt7-10) | 2018-04-04 12:35 | default | 175.0148 | μmol/L | 27.233 | °C | 1006 | hPa | Humid | 35 | 0 | 0 | 22.378 | 108674.335 | 237936.5484 | 34.3 | 54
226698 | 2018-04-11 15:20 | 11.0407 | Oxy10 (PSt7-10) | 2018-04-04 12:35 | default | 175.0419 | μmol/L | 27.2307 | °C | 1006 | hPa | Humid | 35 | 0 | 0 | 22.377 | 108682.9249 | 237953.3237 | 34.3 | 54
226713 | 2018-04-11 15:20 | 11.0559 | Oxy10 (PSt7-10) | 2018-04-04 12:35 | default | 175.0868 | μmol/L | 27.2307 | °C | 1006 | hPa | Humid | 35 | 0 | 0 | 22.374 | 108673.0987 | 237941.284 | 34.3 | 54
226718 | 2018-04-11 15:20 | 11.0724 | Oxy10 (PSt7-10) | 2018-04-04 12:35 | default | 175.0263 | μmol/L | 27.2279 | °C | 1006 | hPa | Humid | 35 | 0 | 0 | 22.379 | 108673.405 | 237946.9587 | 34.3 | 54
226730 | 2018-04-11 15:20 | 11.0897 | Oxy10 (PSt7-10) | 2018-04-04 12:35 | default | 175.0767 | μmol/L | 27.221 | °C | 1006 | hPa | Humid | 35 | 0 | 0 | 22.378 | 108670.1794 | 237938.94 | 34.3 | 54
226740 | 2018-04-11 15:20 | 11.1066 | Oxy10 (PSt7-10) | 2018-04-04 12:35 | default | 175.1409 | μmol/L | 27.2115 | °C | 1006 | hPa | Humid | 35 | 0 | 0 | 22.377 | 108662.521 | 237939.676 | 34.3 | 54
226750 | 2018-04-11 15:20 | 11.1226 | Oxy10 (PSt7-10) | 2018-04-04 12:35 | default | 175.0911 | μmol/L | 27.2211 | °C | 1006 | hPa | Humid | 35 | 0 | 0 | 22.377 | 108670.5195 | 237933.7894 | 34.3 | 54
226765 | 2018-04-11 15:20 | 11.1397 | Oxy10 (PSt7-10) | 2018-04-04 12:35 | default | 175.0684 | μmol/L | 27.2139 | °C | 1006 | hPa | Humid | 35 | 0 | 0 | 22.381 | 108662.9226 | 237940.6569 | 34.3 | 54
226773 | 2018-04-11 15:20 | 11.1561 | Oxy10 (PSt7-10) | 2018-04-04 12:35 | default | 175.0648 | μmol/L | 27.2175 | °C | 1006 | hPa | Humid | 35 | 0 | 0 | 22.38 | 108656.7883 | 237939.4927 | 34.3 | 54
226785 | 2018-04-11 15:20 | 11.1726 | Oxy10 (PSt7-10) | 2018-04-04 12:35 | default | 174.9597 | μmol/L | 27.2408 | °C | 1006 | hPa | Humid | 35 | 0 | 0 | 22.379 | 108657.9064 | 237945.1239 | 34.3 | 54
226790 | 2018-04-11 15:20 | 11.1892 | Oxy10 (PSt7-10) | 2018-04-04 12:35 | default | 175.1025 | μmol/L | 27.2335 | °C | 1006 | hPa | Humid | 35 | 0 | 0 | 22.372 | 108659.9145 | 237951.1159 | 34.3 | 54
226804 | 2018-04-11 15:20 | 11.2469 | Oxy10 (PSt7-10) | 2018-04-04 12:35 | default | 175.0046 | μmol/L | 27.235 | °C | 1006 | hPa | Humid | 35 | 0 | 0 | 22.378 | 108700.2508 | 237995.6544 | 34.3 | 54
226812 | 2018-04-11 15:20 | 11.2469 | Oxy10 (PSt7-10) | 2018-04-04 12:35 | default | 175.0681 | μmol/L | 27.2285 | °C | 1006 | hPa | Humid | 35 | 0 | 0 | 22.376 | 108666.8126 | 237944.4872 | 34.3 | 54
226822 | 2018-04-11 15:20 | 11.2469 | Oxy10 (PSt7-10) | 2018-04-04 12:35 | default | 175.1355 | μmol/L | 27.2271 | °C | 1006 | hPa | Humid | 35 | 0 | 0 | 22.372 | 108631.8132 | 237908.9706 | 34.3 | 54
226833 | 2018-04-11 15:20 | 11.2557 | Oxy10 (PSt7-10) | 2018-04-04 12:35 | default | 175.1505 | μmol/L | 27.2271 | °C | 1006 | hPa | Humid | 35 | 0 | 0 | 22.371 | 108595.8829 | 237875.3065 | 34.3 | 54
226837 | 2018-04-11 15:20 | 11.2727 | Oxy10 (PSt7-10) | 2018-04-04 12:35 | default | 175.0958 | μmol/L | 27.2348 | °C | 1006 | hPa | Humid | 35 | 0 | 0 | 22.372 | 108590.5629 | 237868.3646 | 34.3 | 54
226848 | 2018-04-11 15:20 | 11.2892 | Oxy10 (PSt7-10) | 2018-04-04 12:35 | default | 175.1136 | μmol/L | 27.2255 | °C | 1006 | hPa | Humid | 35 | 0 | 0 | 22.374 | 108625.6123 | 237900.1974 | 34.3 | 54
226859 | 2018-04-11 15:20 | 11.3065 | Oxy10 (PSt7-10) | 2018-04-04 12:35 | default | 175.146 | μmol/L | 27.2163 | °C | 1006 | hPa | Humid | 35 | 0 | 0 | 22.375 | 108644.5708 | 237919.1018 | 34.3 | 54
226875 | 2018-04-11 15:20 | 11.3249 | Oxy10 (PSt7-10) | 2018-04-04 12:35 | default | 175.0867 | μmol/L | 27.2191 | °C | 1006 | hPa | Humid | 35 | 0 | 0 | 22.378 | 108638.4005 | 237929.8546 | 34.3 | 54
226878 | 2018-04-11 15:20 | 11.3395 | Oxy10 (PSt7-10) | 2018-04-04 12:35 | default | 174.9914 | μmol/L | 27.2375 | °C | 1006 | hPa | Humid | 35 | 0 | 0 | 22.378 | 108648.581 | 237933.8694 | 34.3 | 54
226896 | 2018-04-11 15:20 | 11.3642 | Oxy10 (PSt7-10) | 2018-04-04 12:35 | default | 175.0493 | μmol/L | 27.2379 | °C | 1006 | hPa | Humid | 35 | 0 | 0 | 22.374 | 108655.7961 | 237941.6076 | 34.3 | 54
226902 | 2018-04-11 15:20 | 11.3821 | Oxy10 (PSt7-10) | 2018-04-04 12:35 | default | 175.1317 | μmol/L | 27.222 | °C | 1006 | hPa | Humid | 35 | 0 | 0 | 22.374 | 108654.0305 | 237931.6467 | 34.3 | 54
226915 | 2018-04-11 15:20 | 11.3906 | Oxy10 (PSt7-10) | 2018-04-04 12:35 | default | 175.1102 | μmol/L | 27.2262 | °C | 1006 | hPa | Humid | 35 | 0 | 0 | 22.374 | 108620.7533 | 237924.5316 | 34.3 | 54
226922 | 2018-04-11 15:20 | 11.4066 | Oxy10 (PSt7-10) | 2018-04-04 12:35 | default | 175.219 | μmol/L | 27.2109 | °C | 1006 | hPa | Humid | 35 | 0 | 0 | 22.372 | 108635.125 | 237932.4247 | 34.3 | 54
226931 | 2018-04-11 15:20 | 11.4226 | Oxy10 (PSt7-10) | 2018-04-04 12:35 | default | 175.155 | μmol/L | 27.2262 | °C | 1006 | hPa | Humid | 35 | 0 | 0 | 22.371 | 108633.8511 | 237937.4191 | 34.3 | 54
226942 | 2018-04-11 15:20 | 11.4398 | Oxy10 (PSt7-10) | 2018-04-04 12:35 | default | 175.1333 | μmol/L | 27.2246 | °C | 1006 | hPa | Humid | 35 | 0 | 0 | 22.373 | 108638.3258 | 237929.733 | 34.3 | 54
226947 | 2018-04-11 15:20 | 11.4564 | Oxy10 (PSt7-10) | 2018-04-04 12:35 | default | 175.1132 | μmol/L | 27.2227 | °C | 1006 | hPa | Humid | 35 | 0 | 0 | 22.375 | 108636.2727 | 237928.4912 | 34.3 | 54
226965 | 2018-04-11 15:20 | 11.4754 | Oxy10 (PSt7-10) | 2018-04-04 12:35 | default | 175.142 | μmol/L | 27.2258 | °C | 1006 | hPa | Humid | 35 | 0 | 0 | 22.372 | 108643.0629 | 237928.1839 | 34.3 | 54
226974 | 2018-04-11 15:20 | 11.4896 | Oxy10 (PSt7-10) | 2018-04-04 12:35 | default | 175.1545 | μmol/L | 27.2205 | °C | 1006 | hPa | Humid | 35 | 0 | 0 | 22.373 | 108631.9311 | 237928.9225 | 34.3 | 54
226981 | 2018-04-11 15:20 | 11.5058 | Oxy10 (PSt7-10) | 2018-04-04 12:35 | default | 175.1268 | μmol/L | 27.2317 | °C | 1006 | hPa | Humid | 35 | 0 | 0 | 22.371 | 108637.6341 | 237920.0042 | 34.3 | 54
226989 | 2018-04-11 15:20 | 11.5244 | Oxy10 (PSt7-10) | 2018-04-04 12:35 | default | 175.0913 | μmol/L | 27.2327 | °C | 1006 | hPa | Humid | 35 | 0 | 0 | 22.373 | 108638.1912 | 237931.1632 | 34.3 | 54
226997 | 2018-04-11 15:20 | 11.5394 | Oxy10 (PSt7-10) | 2018-04-04 12:35 | default | 175.1342 | μmol/L | 27.2244 | °C | 1006 | hPa | Humid | 35 | 0 | 0 | 22.373 | 108617.2751 | 237925.2158 | 34.3 | 54
227009 | 2018-04-11 15:21 | 11.5564 | Oxy10 (PSt7-10) | 2018-04-04 12:35 | default | 175.1671 | μmol/L | 27.2239 | °C | 1006 | hPa | Humid | 35 | 0 | 0 | 22.371 | 108638.32 | 237930.7456 | 34.3 | 54
227019 | 2018-04-11 15:21 | 11.5738 | Oxy10 (PSt7-10) | 2018-04-04 12:35 | default | 175.0637 | μmol/L | 27.2293 | °C | 1006 | hPa | Humid | 35 | 0 | 0 | 22.376 | 108640.3717 | 237927.9215 | 34.3 | 54
227035 | 2018-04-11 15:21 | 11.5897 | Oxy10 (PSt7-10) | 2018-04-04 12:35 | default | 175.1223 | μmol/L | 27.2267 | °C | 1006 | hPa | Humid | 35 | 0 | 0 | 22.373 | 108627.17 | 237934.3746 | 34.3 | 54
227039 | 2018-04-11 15:21 | 11.6063 | Oxy10 (PSt7-10) | 2018-04-04 12:35 | default | 175.1586 | μmol/L | 27.2197 | °C | 1006 | hPa | Humid | 35 | 0 | 0 | 22.373 | 108627.3878 | 237932.3726 | 34.3 | 54
227049 | 2018-04-11 15:21 | 11.6227 | Oxy10 (PSt7-10) | 2018-04-04 12:35 | default | 175.1874 | μmol/L | 27.2171 | °C | 1006 | hPa | Humid | 35 | 0 | 0 | 22.372 | 108624.3834 | 237930.977 | 34.3 | 54
227065 | 2018-04-11 15:21 | 11.6399 | Oxy10 (PSt7-10) | 2018-04-04 12:35 | default | 175.1978 | μmol/L | 27.2209 | °C | 1006 | hPa | Humid | 35 | 0 | 0 | 22.37 | 108624.4943 | 237928.5763 | 34.3 | 54
227073 | 2018-04-11 15:21 | 11.6563 | Oxy10 (PSt7-10) | 2018-04-04 12:35 | default | 175.1479 | μmol/L | 27.2363 | °C | 1006 | hPa | Humid | 35 | 0 | 0 | 22.368 | 108621.3845 | 237918.509 | 34.3 | 54
227077 | 2018-04-11 15:21 | 11.6728 | Oxy10 (PSt7-10) | 2018-04-04 12:35 | default | 175.1516 | μmol/L | 27.2298 | °C | 1006 | hPa | Humid | 35 | 0 | 0 | 22.37 | 108632.5941 | 237917.7948 | 34.3 | 54
227096 | 2018-04-11 15:21 | 11.6909 | Oxy10 (PSt7-10) | 2018-04-04 12:35 | default | 175.097 | μmol/L | 27.2287 | °C | 1006 | hPa | Humid | 35 | 0 | 0 | 22.374 | 108629.2533 | 237927.8314 | 34.3 | 54
227099 | 2018-04-11 15:21 | 11.7059 | Oxy10 (PSt7-10) | 2018-04-04 12:35 | default | 175.0888 | μmol/L | 27.2303 | °C | 1006 | hPa | Humid | 35 | 0 | 0 | 22.374 | 108615.4353 | 237921.0669 | 34.3 | 54
227109 | 2018-04-11 15:21 | 11.7236 | Oxy10 (PSt7-10) | 2018-04-04 12:35 | default | 175.2203 | μmol/L | 27.2194 | °C | 1006 | hPa | Humid | 35 | 0 | 0 | 22.369 | 108628.5263 | 237929.4208 | 34.3 | 54
227120 | 2018-04-11 15:21 | 11.7395 | Oxy10 (PSt7-10) | 2018-04-04 12:35 | default | 175.1649 | μmol/L | 27.2272 | °C | 1006 | hPa | Humid | 35 | 0 | 0 | 22.37 | 108610.1388 | 237917.5076 | 34.3 | 54
227129 | 2018-04-11 15:21 | 11.756 | Oxy10 (PSt7-10) | 2018-04-04 12:35 | default | 175.1 | μmol/L | 27.2369 | °C | 1006 | hPa | Humid | 35 | 0 | 0 | 22.371 | 108612.464 | 237922.927 | 34.3 | 54
227144 | 2018-04-11 15:21 | 11.7724 | Oxy10 (PSt7-10) | 2018-04-04 12:35 | default | 175.2392 | μmol/L | 27.2187 | °C | 1006 | hPa | Humid | 35 | 0 | 0 | 22.368 | 108617.3725 | 237920.0795 | 34.3 | 54
227147 | 2018-04-11 15:21 | 11.7892 | Oxy10 (PSt7-10) | 2018-04-04 12:35 | default | 175.164 | μmol/L | 27.2303 | °C | 1006 | hPa | Humid | 35 | 0 | 0 | 22.369 | 108615.2079 | 237925.6781 | 34.3 | 54
227162 | 2018-04-11 15:21 | 11.8062 | Oxy10 (PSt7-10) | 2018-04-04 12:35 | default | 175.1984 | μmol/L | 27.2295 | °C | 1006 | hPa | Humid | 35 | 0 | 0 | 22.367 | 108610.8096 | 237924.0982 | 34.3 | 54
227168 | 2018-04-11 15:21 | 11.8233 | Oxy10 (PSt7-10) | 2018-04-04 12:35 | default | 175.0521 | μmol/L | 27.2461 | °C | 1006 | hPa | Humid | 35 | 0 | 0 | 22.371 | 108616.3572 | 237925.7614 | 34.3 | 54
227185 | 2018-04-11 15:21 | 11.8398 | Oxy10 (PSt7-10) | 2018-04-04 12:35 | default | 175.2038 | μmol/L | 27.2284 | °C | 1006 | hPa | Humid | 35 | 0 | 0 | 22.367 | 108613.1116 | 237933.769 | 34.3 | 54
227190 | 2018-04-11 15:21 | 11.8561 | Oxy10 (PSt7-10) | 2018-04-04 12:35 | default | 175.1153 | μmol/L | 27.2339 | °C | 1006 | hPa | Humid | 35 | 0 | 0 | 22.371 | 108612.8117 | 237929.3946 | 34.3 | 54
227199 | 2018-04-11 15:21 | 11.8727 | Oxy10 (PSt7-10) | 2018-04-04 12:35 | default | 175.2392 | μmol/L | 27.2187 | °C | 1006 | hPa | Humid | 35 | 0 | 0 | 22.368 | 108617.4544 | 237927.9731 | 34.3 | 54
227208 | 2018-04-11 15:21 | 11.8894 | Oxy10 (PSt7-10) | 2018-04-04 12:35 | default | 175.2136 | μmol/L | 27.2236 | °C | 1006 | hPa | Humid | 35 | 0 | 0 | 22.368 | 108603.2991 | 237924.1229 | 34.3 | 54
227219 | 2018-04-11 15:21 | 11.9184 | Oxy10 (PSt7-10) | 2018-04-04 12:35 | default | 175.1085 | μmol/L | 27.2352 | °C | 1006 | hPa | Humid | 35 | 0 | 0 | 22.371 | 108629.6993 | 237959.0856 | 34.3 | 54
227228 | 2018-04-11 15:21 | 11.9505 | Oxy10 (PSt7-10) | 2018-04-04 12:35 | default | 175.1403 | μmol/L | 27.2349 | °C | 1006 | hPa | Humid | 35 | 0 | 0 | 22.369 | 108630.0929 | 237964.0806 | 34.3 | 54
227231 | 2018-04-11 15:21 | 11.9505 | Oxy10 (PSt7-10) | 2018-04-04 12:35 | default | 175.1642 | μmol/L | 27.2303 | °C | 1006 | hPa | Humid | 35 | 0 | 0 | 22.369 | 108594.7193 | 237915.128 | 34.3 | 54
227247 | 2018-04-11 15:21 | 11.9566 | Oxy10 (PSt7-10) | 2018-04-04 12:35 | default | 175.2321 | μmol/L | 27.2346 | °C | 1006 | hPa | Humid | 35 | 0 | 0 | 22.363 | 108569.5301 | 237875.0878 | 34.3 | 54
227257 | 2018-04-11 15:21 | 11.9728 | Oxy10 (PSt7-10) | 2018-04-04 12:35 | default | 175.1831 | μmol/L | 27.2324 | °C | 1006 | hPa | Humid | 35 | 0 | 0 | 22.367 | 108572.2233 | 237879.2091 | 34.3 | 54
227267 | 2018-04-11 15:21 | 11.9899 | Oxy10 (PSt7-10) | 2018-04-04 12:35 | default | 175.1028 | μmol/L | 27.2363 | °C | 1006 | hPa | Humid | 35 | 0 | 0 | 22.371 | 108579.5141 | 237915.3002 | 34.3 | 54
227278 | 2018-04-11 15:21 | 12.0065 | Oxy10 (PSt7-10) | 2018-04-04 12:35 | default | 175.1775 | μmol/L | 27.2306 | °C | 1006 | hPa | Humid | 35 | 0 | 0 | 22.368 | 108599.3996 | 237910.6944 | 34.3 | 54
227293 | 2018-04-11 15:21 | 12.0225 | Oxy10 (PSt7-10) | 2018-04-04 12:35 | default | 175.2104 | μmol/L | 27.233 | °C | 1006 | hPa | Humid | 35 | 0 | 0 | 22.365 | 108593.994 | 237910.1761 | 34.3 | 54
227305 | 2018-04-11 15:21 | 12.0393 | Oxy10 (PSt7-10) | 2018-04-04 12:35 | default | 175.2195 | μmol/L | 27.2312 | °C | 1006 | hPa | Humid | 35 | 0 | 0 | 22.365 | 108594.1562 | 237923.2921 | 34.3 | 54
227311 | 2018-04-11 15:21 | 12.0562 | Oxy10 (PSt7-10) | 2018-04-04 12:35 | default | 175.2093 | μmol/L | 27.2361 | °C | 1006 | hPa | Humid | 35 | 0 | 0 | 22.364 | 108595.0629 | 237912.0692 | 34.3 | 54
227324 | 2018-04-11 15:21 | 12.0725 | Oxy10 (PSt7-10) | 2018-04-04 12:35 | default | 175.2883 | μmol/L | 27.2179 | °C | 1006 | hPa | Humid | 35 | 0 | 0 | 22.365 | 108589.9765 | 237917.2027 | 34.3 | 54
227327 | 2018-04-11 15:21 | 12.0896 | Oxy10 (PSt7-10) | 2018-04-04 12:35 | default | 175.2723 | μmol/L | 27.2123 | °C | 1006 | hPa | Humid | 35 | 0 | 0 | 22.368 | 108585.2938 | 237928.5086 | 34.3 | 54
227340 | 2018-04-11 15:21 | 12.1057 | Oxy10 (PSt7-10) | 2018-04-04 12:35 | default | 175.2052 | μmol/L | 27.2223 | °C | 1006 | hPa | Humid | 35 | 0 | 0 | 22.369 | 108582.6058 | 237913.275 | 34.3 | 54
227350 | 2018-04-11 15:21 | 12.1226 | Oxy10 (PSt7-10) | 2018-04-04 12:35 | default | 175.2773 | μmol/L | 27.22 | °C | 1006 | hPa | Humid | 35 | 0 | 0 | 22.365 | 108582.3887 | 237923.4255 | 34.3 | 54
227363 | 2018-04-11 15:21 | 12.1395 | Oxy10 (PSt7-10) | 2018-04-04 12:35 | default | 175.0978 | μmol/L | 27.2431 | °C | 1006 | hPa | Humid | 35 | 0 | 0 | 22.369 | 108590.5156 | 237926.5457 | 34.3 | 54
227373 | 2018-04-11 15:21 | 12.1559 | Oxy10 (PSt7-10) | 2018-04-04 12:35 | default | 175.265 | μmol/L | 27.237 | °C | 1006 | hPa | Humid | 35 | 0 | 0 | 22.36 | 108584.6512 | 237930.9811 | 34.3 | 54
227379 | 2018-04-11 15:21 | 12.1724 | Oxy10 (PSt7-10) | 2018-04-04 12:35 | default | 175.2359 | μmol/L | 27.2251 | °C | 1006 | hPa | Humid | 35 | 0 | 0 | 22.366 | 108579.1886 | 237921.3648 | 34.3 | 54
227387 | 2018-04-11 15:21 | 12.1895 | Oxy10 (PSt7-10) | 2018-04-04 12:35 | default | 175.2226 | μmol/L | 27.2364 | °C | 1006 | hPa | Humid | 35 | 0 | 0 | 22.363 | 108576.9212 | 237914.1902 | 34.3 | 54
227397 | 2018-04-11 15:21 | 12.2065 | Oxy10 (PSt7-10) | 2018-04-04 12:35 | default | 175.2022 | μmol/L | 27.2375 | °C | 1006 | hPa | Humid | 35 | 0 | 0 | 22.364 | 108587.9445 | 237931.0168 | 34.3 | 54
227407 | 2018-04-11 15:21 | 12.2229 | Oxy10 (PSt7-10) | 2018-04-04 12:35 | default | 175.1746 | μmol/L | 27.2399 | °C | 1006 | hPa | Humid | 35 | 0 | 0 | 22.365 | 108592.1281 | 237915.0739 | 34.3 | 54
227420 | 2018-04-11 15:21 | 12.2391 | Oxy10 (PSt7-10) | 2018-04-04 12:35 | default | 175.1547 | μmol/L | 27.2321 | °C | 1006 | hPa | Humid | 35 | 0 | 0 | 22.369 | 108578.2601 | 237917.6402 | 34.3 | 54
227427 | 2018-04-11 15:21 | 12.2565 | Oxy10 (PSt7-10) | 2018-04-04 12:35 | default | 175.2944 | μmol/L | 27.2284 | °C | 1006 | hPa | Humid | 35 | 0 | 0 | 22.361 | 108583.6351 | 237922.5292 | 34.3 | 54
227442 | 2018-04-11 15:21 | 12.2727 | Oxy10 (PSt7-10) | 2018-04-04 12:35 | default | 175.2693 | μmol/L | 27.2216 | °C | 1006 | hPa | Humid | 35 | 0 | 0 | 22.365 | 108587.2862 | 237924.6881 | 34.3 | 54
227448 | 2018-04-11 15:21 | 12.2891 | Oxy10 (PSt7-10) | 2018-04-04 12:35 | default | 175.3125 | μmol/L | 27.2161 | °C | 1006 | hPa | Humid | 35 | 0 | 0 | 22.364 | 108580.3525 | 237921.7404 | 34.3 | 54
227462 | 2018-04-11 15:21 | 12.3058 | Oxy10 (PSt7-10) | 2018-04-04 12:35 | default | 175.277 | μmol/L | 27.2259 | °C | 1006 | hPa | Humid | 35 | 0 | 0 | 22.363 | 108572.7456 | 237916.4557 | 34.3 | 54
227472 | 2018-04-11 15:21 | 12.3226 | Oxy10 (PSt7-10) | 2018-04-04 12:35 | default | 175.2699 | μmol/L | 27.2244 | °C | 1006 | hPa | Humid | 35 | 0 | 0 | 22.364 | 108579.1108 | 237917.2772 | 34.3 | 54
227479 | 2018-04-11 15:21 | 12.3391 | Oxy10 (PSt7-10) | 2018-04-04 12:35 | default | 175.3546 | μmol/L | 27.2167 | °C | 1006 | hPa | Humid | 35 | 0 | 0 | 22.361 | 108566.5897 | 237910.3706 | 34.3 | 54
227488 | 2018-04-11 15:21 | 12.3558 | Oxy10 (PSt7-10) | 2018-04-04 12:35 | default | 175.177 | μmol/L | 27.2394 | °C | 1006 | hPa | Humid | 35 | 0 | 0 | 22.365 | 108574.8053 | 237911.1429 | 34.3 | 54
227498 | 2018-04-11 15:21 | 12.3725 | Oxy10 (PSt7-10) | 2018-04-04 12:35 | default | 175.2364 | μmol/L | 27.2367 | °C | 1006 | hPa | Humid | 35 | 0 | 0 | 22.362 | 108567.3114 | 237910.1577 | 34.3 | 54
227510 | 2018-04-11 15:21 | 12.389 | Oxy10 (PSt7-10) | 2018-04-04 12:35 | default | 175.2632 | μmol/L | 27.2257 | °C | 1006 | hPa | Humid | 35 | 0 | 0 | 22.364 | 108565.5659 | 237916.0585 | 34.3 | 54
227524 | 2018-04-11 15:21 | 12.406 | Oxy10 (PSt7-10) | 2018-04-04 12:35 | default | 175.2452 | μmol/L | 27.2233 | °C | 1006 | hPa | Humid | 35 | 0 | 0 | 22.366 | 108564.1999 | 237927.0035 | 34.3 | 54
227530 | 2018-04-11 15:21 | 12.4227 | Oxy10 (PSt7-10) | 2018-04-04 12:35 | default | 175.2969 | μmol/L | 27.2221 | °C | 1006 | hPa | Humid | 35 | 0 | 0 | 22.363 | 108565.8432 | 237910.2101 | 34.3 | 54
227538 | 2018-04-11 15:21 | 12.4391 | Oxy10 (PSt7-10) | 2018-04-04 12:35 | default | 175.2828 | μmol/L | 27.219 | °C | 1006 | hPa | Humid | 35 | 0 | 0 | 22.365 | 108553.9872 | 237910.7272 | 34.3 | 54
227553 | 2018-04-11 15:21 | 12.456 | Oxy10 (PSt7-10) | 2018-04-04 12:35 | default | 175.2166 | μmol/L | 27.2376 | °C | 1006 | hPa | Humid | 35 | 0 | 0 | 22.363 | 108559.9791 | 237921.0132 | 34.3 | 54
227558 | 2018-04-11 15:21 | 12.4725 | Oxy10 (PSt7-10) | 2018-04-04 12:35 | default | 175.2293 | μmol/L | 27.2351 | °C | 1006 | hPa | Humid | 35 | 0 | 0 | 22.363 | 108551.3506 | 237912.0838 | 34.3 | 54
227573 | 2018-04-11 15:21 | 12.4891 | Oxy10 (PSt7-10) | 2018-04-04 12:35 | default | 175.2758 | μmol/L | 27.2261 | °C | 1006 | hPa | Humid | 35 | 0 | 0 | 22.363 | 108557.2732 | 237912.192 | 34.3 | 54
227577 | 2018-04-11 15:21 | 12.5062 | Oxy10 (PSt7-10) | 2018-04-04 12:35 | default | 175.3132 | μmol/L | 27.2305 | °C | 1006 | hPa | Humid | 35 | 0 | 0 | 22.359 | 108558.008 | 237911.9286 | 34.3 | 54
227591 | 2018-04-11 15:21 | 12.5232 | Oxy10 (PSt7-10) | 2018-04-04 12:35 | default | 175.2958 | μmol/L | 27.231 | °C | 1006 | hPa | Humid | 35 | 0 | 0 | 22.36 | 108557.5998 | 237917.2248 | 34.3 | 54
227598 | 2018-04-11 15:21 | 12.5397 | Oxy10 (PSt7-10) | 2018-04-04 12:35 | default | 175.3208 | μmol/L | 27.2291 | °C | 1006 | hPa | Humid | 35 | 0 | 0 | 22.359 | 108547.1153 | 237904.3941 | 34.3 | 54
227610 | 2018-04-11 15:22 | 12.5558 | Oxy10 (PSt7-10) | 2018-04-04 12:35 | default | 175.2399 | μmol/L | 27.2447 | °C | 1006 | hPa | Humid | 35 | 0 | 0 | 22.359 | 108552.6402 | 237906.8224 | 34.3 | 54
227625 | 2018-04-11 15:22 | 12.5727 | Oxy10 (PSt7-10) | 2018-04-04 12:35 | default | 175.2908 | μmol/L | 27.2174 | °C | 1006 | hPa | Humid | 35 | 0 | 0 | 22.365 | 108545.2801 | 237893.7469 | 34.3 | 54
227629 | 2018-04-11 15:22 | 12.589 | Oxy10 (PSt7-10) | 2018-04-04 12:35 | default | 175.3382 | μmol/L | 27.2257 | °C | 1006 | hPa | Humid | 35 | 0 | 0 | 22.359 | 108547.519 | 237900.4225 | 34.3 | 54
227640 | 2018-04-11 15:22 | 12.6059 | Oxy10 (PSt7-10) | 2018-04-04 12:35 | default | 175.3416 | μmol/L | 27.2251 | °C | 1006 | hPa | Humid | 35 | 0 | 0 | 22.359 | 108551.8467 | 237906.7566 | 34.3 | 54
227647 | 2018-04-11 15:22 | 12.6229 | Oxy10 (PSt7-10) | 2018-04-04 12:35 | default | 175.3602 | μmol/L | 27.236 | °C | 1006 | hPa | Humid | 35 | 0 | 0 | 22.354 | 108542.8188 | 237903.6359 | 34.3 | 54
227664 | 2018-04-11 15:22 | 12.6398 | Oxy10 (PSt7-10) | 2018-04-04 12:35 | default | 175.2391 | μmol/L | 27.2361 | °C | 1006 | hPa | Humid | 35 | 0 | 0 | 22.362 | 108538.0458 | 237908.974 | 34.3 | 54
227676 | 2018-04-11 15:22 | 12.6561 | Oxy10 (PSt7-10) | 2018-04-04 12:35 | default | 175.3043 | μmol/L | 27.2235 | °C | 1006 | hPa | Humid | 35 | 0 | 0 | 22.362 | 108535.5624 | 237903.0625 | 34.3 | 54
227677 | 2018-04-11 15:22 | 12.6728 | Oxy10 (PSt7-10) | 2018-04-04 12:35 | default | 175.3618 | μmol/L | 27.227 | °C | 1006 | hPa | Humid | 35 | 0 | 0 | 22.357 | 108536.4938 | 237912.0713 | 34.3 | 54
227687 | 2018-04-11 15:22 | 12.6894 | Oxy10 (PSt7-10) | 2018-04-04 12:35 | default | 175.3117 | μmol/L | 27.2308 | °C | 1006 | hPa | Humid | 35 | 0 | 0 | 22.359 | 108535.8272 | 237906.3472 | 34.3 | 54
227699 | 2018-04-11 15:22 | 12.7064 | Oxy10 (PSt7-10) | 2018-04-04 12:35 | default | 175.3844 | μmol/L | 27.2197 | °C | 1006 | hPa | Humid | 35 | 0 | 0 | 22.358 | 108526.0677 | 237900.059 | 34.3 | 54
227708 | 2018-04-11 15:22 | 12.7231 | Oxy10 (PSt7-10) | 2018-04-04 12:35 | default | 175.3644 | μmol/L | 27.2206 | °C | 1006 | hPa | Humid | 35 | 0 | 0 | 22.359 | 108528.942 | 237906.8104 | 34.3 | 54
227722 | 2018-04-11 15:22 | 12.7398 | Oxy10 (PSt7-10) | 2018-04-04 12:35 | default | 175.4018 | μmol/L | 27.228 | °C | 1006 | hPa | Humid | 35 | 0 | 0 | 22.354 | 108539.521 | 237901.028 | 34.3 | 54
227730 | 2018-04-11 15:22 | 12.7558 | Oxy10 (PSt7-10) | 2018-04-04 12:35 | default | 175.2468 | μmol/L | 27.2376 | °C | 1006 | hPa | Humid | 35 | 0 | 0 | 22.361 | 108521.8404 | 237899.5884 | 34.3 | 54
227742 | 2018-04-11 15:22 | 12.7725 | Oxy10 (PSt7-10) | 2018-04-04 12:35 | default | 175.3093 | μmol/L | 27.2342 | °C | 1006 | hPa | Humid | 35 | 0 | 0 | 22.358 | 108529.033 | 237899.5764 | 34.3 | 54
227751 | 2018-04-11 15:22 | 12.7897 | Oxy10 (PSt7-10) | 2018-04-04 12:35 | default | 175.2136 | μmol/L | 27.2411 | °C | 1006 | hPa | Humid | 35 | 0 | 0 | 22.362 | 108534.6128 | 237909.35 | 34.3 | 54
227761 | 2018-04-11 15:22 | 12.8059 | Oxy10 (PSt7-10) | 2018-04-04 12:35 | default | 175.391 | μmol/L | 27.2272 | °C | 1006 | hPa | Humid | 35 | 0 | 0 | 22.355 | 108532.4224 | 237901.4306 | 34.3 | 54
227775 | 2018-04-11 15:22 | 12.8224 | Oxy10 (PSt7-10) | 2018-04-04 12:35 | default | 175.3283 | μmol/L | 27.2334 | °C | 1006 | hPa | Humid | 35 | 0 | 0 | 22.357 | 108523.0707 | 237902.1666 | 34.3 | 54
227786 | 2018-04-11 15:22 | 12.8396 | Oxy10 (PSt7-10) | 2018-04-04 12:35 | default | 175.2054 | μmol/L | 27.2485 | °C | 1006 | hPa | Humid | 35 | 0 | 0 | 22.36 | 108520.503 | 237904.6892 | 34.3 | 54
227787 | 2018-04-11 15:22 | 12.8559 | Oxy10 (PSt7-10) | 2018-04-04 12:35 | default | 175.2482 | μmol/L | 27.2373 | °C | 1006 | hPa | Humid | 35 | 0 | 0 | 22.361 | 108528.2285 | 237906.6496 | 34.3 | 54
227805 | 2018-04-11 15:22 | 12.8725 | Oxy10 (PSt7-10) | 2018-04-04 12:35 | default | 175.2703 | μmol/L | 27.2447 | °C | 1006 | hPa | Humid | 35 | 0 | 0 | 22.357 | 108528.9805 | 237902.8932 | 34.3 | 54
227811 | 2018-04-11 15:22 | 12.8894 | Oxy10 (PSt7-10) | 2018-04-04 12:35 | default | 175.4485 | μmol/L | 27.2189 | °C | 1006 | hPa | Humid | 35 | 0 | 0 | 22.354 | 108517.3056 | 237904.065 | 34.3 | 54
227819 | 2018-04-11 15:22 | 12.9068 | Oxy10 (PSt7-10) | 2018-04-04 12:35 | default | 175.3839 | μmol/L | 27.2169 | °C | 1006 | hPa | Humid | 35 | 0 | 0 | 22.359 | 108522.0133 | 237908.3736 | 34.3 | 54
227828 | 2018-04-11 15:22 | 12.9229 | Oxy10 (PSt7-10) | 2018-04-04 12:35 | default | 175.3062 | μmol/L | 27.2348 | °C | 1006 | hPa | Humid | 35 | 0 | 0 | 22.358 | 108519.79 | 237888.9816 | 34.3 | 54
227837 | 2018-04-11 15:22 | 12.9398 | Oxy10 (PSt7-10) | 2018-04-04 12:35 | default | 175.2941 | μmol/L | 27.24 | °C | 1006 | hPa | Humid | 35 | 0 | 0 | 22.357 | 108515.266 | 237894.86 | 34.3 | 54
227851 | 2018-04-11 15:22 | 12.9558 | Oxy10 (PSt7-10) | 2018-04-04 12:35 | default | 175.2966 | μmol/L | 27.2367 | °C | 1006 | hPa | Humid | 35 | 0 | 0 | 22.358 | 108521.1661 | 237897.2428 | 34.3 | 54
227862 | 2018-04-11 15:22 | 12.9729 | Oxy10 (PSt7-10) | 2018-04-04 12:35 | default | 175.3034 | μmol/L | 27.2266 | °C | 1006 | hPa | Humid | 35 | 0 | 0 | 22.361 | 108508.0028 | 237896.6751 | 34.3 | 54
227875 | 2018-04-11 15:22 | 12.9891 | Oxy10 (PSt7-10) | 2018-04-04 12:35 | default | 175.3854 | μmol/L | 27.2282 | °C | 1006 | hPa | Humid | 35 | 0 | 0 | 22.355 | 108509.0181 | 237890.3584 | 34.3 | 54
227882 | 2018-04-11 15:22 | 13.0073 | Oxy10 (PSt7-10) | 2018-04-04 12:35 | default | 175.3793 | μmol/L | 27.2207 | °C | 1006 | hPa | Humid | 35 | 0 | 0 | 22.358 | 108513.719 | 237910.7542 | 34.3 | 54
227894 | 2018-04-11 15:22 | 13.023 | Oxy10 (PSt7-10) | 2018-04-04 12:35 | default | 175.3601 | μmol/L | 27.2302 | °C | 1006 | hPa | Humid | 35 | 0 | 0 | 22.356 | 108503.2291 | 237903.363 | 34.3 | 54
227904 | 2018-04-11 15:22 | 13.0398 | Oxy10 (PSt7-10) | 2018-04-04 12:35 | default | 175.4622 | μmol/L | 27.2134 | °C | 1006 | hPa | Humid | 35 | 0 | 0 | 22.355 | 108507.4234 | 237911.0585 | 34.3 | 54
227907 | 2018-04-11 15:22 | 13.0563 | Oxy10 (PSt7-10) | 2018-04-04 12:35 | default | 175.455 | μmol/L | 27.2177 | °C | 1006 | hPa | Humid | 35 | 0 | 0 | 22.354 | 108521.024 | 237903.1268 | 34.3 | 54
227920 | 2018-04-11 15:22 | 13.0732 | Oxy10 (PSt7-10) | 2018-04-04 12:35 | default | 175.4071 | μmol/L | 27.224 | °C | 1006 | hPa | Humid | 35 | 0 | 0 | 22.355 | 108507.2482 | 237898.528 | 34.3 | 54
227935 | 2018-04-11 15:22 | 13.0894 | Oxy10 (PSt7-10) | 2018-04-04 12:35 | default | 175.4682 | μmol/L | 27.2297 | °C | 1006 | hPa | Humid | 35 | 0 | 0 | 22.349 | 108503.2426 | 237894.6139 | 34.3 | 54
227939 | 2018-04-11 15:22 | 13.1059 | Oxy10 (PSt7-10) | 2018-04-04 12:35 | default | 175.3076 | μmol/L | 27.2374 | °C | 1006 | hPa | Humid | 35 | 0 | 0 | 22.357 | 108492.2039 | 237893.7951 | 34.3 | 54
227949 | 2018-04-11 15:22 | 13.1231 | Oxy10 (PSt7-10) | 2018-04-04 12:35 | default | 175.3593 | μmol/L | 27.2333 | °C | 1006 | hPa | Humid | 35 | 0 | 0 | 22.355 | 108500.358 | 237898.8097 | 34.3 | 54
227963 | 2018-04-11 15:22 | 13.1391 | Oxy10 (PSt7-10) | 2018-04-04 12:35 | default | 175.4153 | μmol/L | 27.2224 | °C | 1006 | hPa | Humid | 35 | 0 | 0 | 22.355 | 108494.4732 | 237899.1706 | 34.3 | 54
227967 | 2018-04-11 15:22 | 13.1563 | Oxy10 (PSt7-10) | 2018-04-04 12:35 | default | 175.4415 | μmol/L | 27.2203 | °C | 1006 | hPa | Humid | 35 | 0 | 0 | 22.354 | 108498.4704 | 237898.9306 | 34.3 | 54
227982 | 2018-04-11 15:22 | 13.1729 | Oxy10 (PSt7-10) | 2018-04-04 12:35 | default | 175.3615 | μmol/L | 27.2387 | °C | 1006 | hPa | Humid | 35 | 0 | 0 | 22.353 | 108490.4815 | 237894.6246 | 34.3 | 54
227995 | 2018-04-11 15:22 | 13.1891 | Oxy10 (PSt7-10) | 2018-04-04 12:35 | default | 175.4006 | μmol/L | 27.2282 | °C | 1006 | hPa | Humid | 35 | 0 | 0 | 22.354 | 108488.6106 | 237890.3236 | 34.3 | 54
228005 | 2018-04-11 15:22 | 13.2064 | Oxy10 (PSt7-10) | 2018-04-04 12:35 | default | 175.4327 | μmol/L | 27.2307 | °C | 1006 | hPa | Humid | 35 | 0 | 0 | 22.351 | 108495.2286 | 237893.2467 | 34.3 | 54
228007 | 2018-04-11 15:22 | 13.2228 | Oxy10 (PSt7-10) | 2018-04-04 12:35 | default | 175.3869 | μmol/L | 27.2221 | °C | 1006 | hPa | Humid | 35 | 0 | 0 | 22.357 | 108495.0717 | 237901.1743 | 34.3 | 54
228019 | 2018-04-11 15:22 | 13.2408 | Oxy10 (PSt7-10) | 2018-04-04 12:35 | default | 175.4891 | μmol/L | 27.2169 | °C | 1006 | hPa | Humid | 35 | 0 | 0 | 22.352 | 108487.5283 | 237906.2273 | 34.3 | 54
228027 | 2018-04-11 15:22 | 13.2563 | Oxy10 (PSt7-10) | 2018-04-04 12:35 | default | 175.4192 | μmol/L | 27.2304 | °C | 1006 | hPa | Humid | 35 | 0 | 0 | 22.352 | 108486.9006 | 237894.2149 | 34.3 | 54
228044 | 2018-04-11 15:22 | 13.2726 | Oxy10 (PSt7-10) | 2018-04-04 12:35 | default | 175.4302 | μmol/L | 27.2283 | °C | 1006 | hPa | Humid | 35 | 0 | 0 | 22.352 | 108484.977 | 237894.7188 | 34.3 | 54
228055 | 2018-04-11 15:22 | 13.2894 | Oxy10 (PSt7-10) | 2018-04-04 12:35 | default | 175.431 | μmol/L | 27.234 | °C | 1006 | hPa | Humid | 35 | 0 | 0 | 22.35 | 108489.5582 | 237902.5923 | 34.3 | 54
228059 | 2018-04-11 15:22 | 13.3059 | Oxy10 (PSt7-10) | 2018-04-04 12:35 | default | 175.4512 | μmol/L | 27.2184 | °C | 1006 | hPa | Humid | 35 | 0 | 0 | 22.354 | 108488.9889 | 237894.4057 | 34.3 | 54
228067 | 2018-04-11 15:22 | 13.3228 | Oxy10 (PSt7-10) | 2018-04-04 12:35 | default | 175.4856 | μmol/L | 27.2176 | °C | 1006 | hPa | Humid | 35 | 0 | 0 | 22.352 | 108482.5898 | 237894.5543 | 34.3 | 54
228081 | 2018-04-11 15:22 | 13.3391 | Oxy10 (PSt7-10) | 2018-04-04 12:35 | default | 175.4295 | μmol/L | 27.2255 | °C | 1006 | hPa | Humid | 35 | 0 | 0 | 22.353 | 108479.4452 | 237899.7662 | 34.3 | 54
228090 | 2018-04-11 15:22 | 13.3559 | Oxy10 (PSt7-10) | 2018-04-04 12:35 | default | 175.3265 | μmol/L | 27.228 | °C | 1006 | hPa | Humid | 35 | 0 | 0 | 22.359 | 108484.5379 | 237893.2671 | 34.3 | 54
228098 | 2018-04-11 15:22 | 13.3727 | Oxy10 (PSt7-10) | 2018-04-04 12:35 | default | 175.4833 | μmol/L | 27.2209 | °C | 1006 | hPa | Humid | 35 | 0 | 0 | 22.351 | 108476.1862 | 237897.6571 | 34.3 | 54
228110 | 2018-04-11 15:22 | 13.3891 | Oxy10 (PSt7-10) | 2018-04-04 12:35 | default | 175.5241 | μmol/L | 27.2102 | °C | 1006 | hPa | Humid | 35 | 0 | 0 | 22.352 | 108489.54 | 237893.1428 | 34.3 | 54
228120 | 2018-04-11 15:22 | 13.4062 | Oxy10 (PSt7-10) | 2018-04-04 12:35 | default | 175.4647 | μmol/L | 27.2245 | °C | 1006 | hPa | Humid | 35 | 0 | 0 | 22.351 | 108482.5264 | 237892.6546 | 34.3 | 54
228133 | 2018-04-11 15:22 | 13.423 | Oxy10 (PSt7-10) | 2018-04-04 12:35 | default | 175.3958 | μmol/L | 27.2262 | °C | 1006 | hPa | Humid | 35 | 0 | 0 | 22.355 | 108476.8738 | 237899.674 | 34.3 | 54
228139 | 2018-04-11 15:22 | 13.4391 | Oxy10 (PSt7-10) | 2018-04-04 12:35 | default | 175.3702 | μmol/L | 27.2399 | °C | 1006 | hPa | Humid | 35 | 0 | 0 | 22.352 | 108470.5553 | 237891.9904 | 34.3 | 54
228152 | 2018-04-11 15:22 | 13.4559 | Oxy10 (PSt7-10) | 2018-04-04 12:35 | default | 175.4722 | μmol/L | 27.2318 | °C | 1006 | hPa | Humid | 35 | 0 | 0 | 22.348 | 108472.3861 | 237895.9706 | 34.3 | 54
228157 | 2018-04-11 15:22 | 13.4729 | Oxy10 (PSt7-10) | 2018-04-04 12:35 | default | 175.4261 | μmol/L | 27.232 | °C | 1006 | hPa | Humid | 35 | 0 | 0 | 22.351 | 108477.2188 | 237899.915 | 34.3 | 54
228169 | 2018-04-11 15:22 | 13.4898 | Oxy10 (PSt7-10) | 2018-04-04 12:35 | default | 175.3652 | μmol/L | 27.2292 | °C | 1006 | hPa | Humid | 35 | 0 | 0 | 22.356 | 108469.9523 | 237900.0062 | 34.3 | 54
228182 | 2018-04-11 15:22 | 13.5064 | Oxy10 (PSt7-10) | 2018-04-04 12:35 | default | 175.3907 | μmol/L | 27.2301 | °C | 1006 | hPa | Humid | 35 | 0 | 0 | 22.354 | 108466.5248 | 237890.092 | 34.3 | 54
228193 | 2018-04-11 15:22 | 13.523 | Oxy10 (PSt7-10) | 2018-04-04 12:35 | default | 175.4456 | μmol/L | 27.2311 | °C | 1006 | hPa | Humid | 35 | 0 | 0 | 22.35 | 108471.1716 | 237903.4252 | 34.3 | 54
228197 | 2018-04-11 15:22 | 13.5396 | Oxy10 (PSt7-10) | 2018-04-04 12:35 | default | 175.4465 | μmol/L | 27.2222 | °C | 1006 | hPa | Humid | 35 | 0 | 0 | 22.353 | 108472.449 | 237901.6657 | 34.3 | 54
228213 | 2018-04-11 15:23 | 13.5558 | Oxy10 (PSt7-10) | 2018-04-04 12:35 | default | 175.5183 | μmol/L | 27.2142 | °C | 1006 | hPa | Humid | 35 | 0 | 0 | 22.351 | 108460.0184 | 237898.102 | 34.3 | 54
228219 | 2018-04-11 15:23 | 13.5728 | Oxy10 (PSt7-10) | 2018-04-04 12:35 | default | 175.4394 | μmol/L | 27.2207 | °C | 1006 | hPa | Humid | 35 | 0 | 0 | 22.354 | 108468.7106 | 237895.4935 | 34.3 | 54
228232 | 2018-04-11 15:23 | 13.5897 | Oxy10 (PSt7-10) | 2018-04-04 12:35 | default | 175.4718 | μmol/L | 27.2203 | °C | 1006 | hPa | Humid | 35 | 0 | 0 | 22.352 | 108466.1184 | 237891.8268 | 34.3 | 54
228238 | 2018-04-11 15:23 | 13.6067 | Oxy10 (PSt7-10) | 2018-04-04 12:35 | default | 175.484 | μmol/L | 27.2266 | °C | 1006 | hPa | Humid | 35 | 0 | 0 | 22.349 | 108459.8769 | 237889.7225 | 34.3 | 54
228255 | 2018-04-11 15:23 | 13.6232 | Oxy10 (PSt7-10) | 2018-04-04 12:35 | default | 175.4307 | μmol/L | 27.234 | °C | 1006 | hPa | Humid | 35 | 0 | 0 | 22.35 | 108460.3857 | 237895.3176 | 34.3 | 54
228260 | 2018-04-11 15:23 | 13.6393 | Oxy10 (PSt7-10) | 2018-04-04 12:35 | default | 175.413 | μmol/L | 27.2316 | °C | 1006 | hPa | Humid | 35 | 0 | 0 | 22.352 | 108451.2847 | 237902.5364 | 34.3 | 54
228268 | 2018-04-11 15:23 | 13.6564 | Oxy10 (PSt7-10) | 2018-04-04 12:35 | default | 175.4064 | μmol/L | 27.2358 | °C | 1006 | hPa | Humid | 35 | 0 | 0 | 22.351 | 108459.4471 | 237901.3681 | 34.3 | 54
228277 | 2018-04-11 15:23 | 13.6725 | Oxy10 (PSt7-10) | 2018-04-04 12:35 | default | 175.46 | μmol/L | 27.2225 | °C | 1006 | hPa | Humid | 35 | 0 | 0 | 22.352 | 108453.3907 | 237893.8869 | 34.3 | 54
228295 | 2018-04-11 15:23 | 13.6898 | Oxy10 (PSt7-10) | 2018-04-04 12:35 | default | 175.4534 | μmol/L | 27.2267 | °C | 1006 | hPa | Humid | 35 | 0 | 0 | 22.351 | 108458.8212 | 237896.0781 | 34.3 | 54
228300 | 2018-04-11 15:23 | 13.7065 | Oxy10 (PSt7-10) | 2018-04-04 12:35 | default | 175.4769 | μmol/L | 27.2338 | °C | 1006 | hPa | Humid | 35 | 0 | 0 | 22.347 | 108459.53 | 237893.1164 | 34.3 | 54
228309 | 2018-04-11 15:23 | 13.7226 | Oxy10 (PSt7-10) | 2018-04-04 12:35 | default | 175.403 | μmol/L | 27.2394 | °C | 1006 | hPa | Humid | 35 | 0 | 0 | 22.35 | 108446.8213 | 237899.3554 | 34.3 | 54
228326 | 2018-04-11 15:23 | 13.7396 | Oxy10 (PSt7-10) | 2018-04-04 12:35 | default | 175.4309 | μmol/L | 27.2369 | °C | 1006 | hPa | Humid | 35 | 0 | 0 | 22.349 | 108454.1491 | 237897.9072 | 34.3 | 54
228329 | 2018-04-11 15:23 | 13.7558 | Oxy10 (PSt7-10) | 2018-04-04 12:35 | default | 175.5095 | μmol/L | 27.2275 | °C | 1006 | hPa | Humid | 35 | 0 | 0 | 22.347 | 108452.1012 | 237899.3782 | 34.3 | 54
228339 | 2018-04-11 15:23 | 13.7732 | Oxy10 (PSt7-10) | 2018-04-04 12:35 | default | 175.4544 | μmol/L | 27.2382 | °C | 1006 | hPa | Humid | 35 | 0 | 0 | 22.347 | 108458.2484 | 237903.7503 | 34.3 | 54
228350 | 2018-04-11 15:23 | 13.7893 | Oxy10 (PSt7-10) | 2018-04-04 12:35 | default | 175.5674 | μmol/L | 27.2222 | °C | 1006 | hPa | Humid | 35 | 0 | 0 | 22.345 | 108455.3668 | 237900.4401 | 34.3 | 54
228366 | 2018-04-11 15:23 | 13.8061 | Oxy10 (PSt7-10) | 2018-04-04 12:35 | default | 175.4527 | μmol/L | 27.2239 | °C | 1006 | hPa | Humid | 35 | 0 | 0 | 22.352 | 108451.1059 | 237898.5553 | 34.3 | 54
228367 | 2018-04-11 15:23 | 13.8225 | Oxy10 (PSt7-10) | 2018-04-04 12:35 | default | 175.4005 | μmol/L | 27.2428 | °C | 1006 | hPa | Humid | 35 | 0 | 0 | 22.349 | 108445.246 | 237897.8866 | 34.3 | 54
228377 | 2018-04-11 15:23 | 13.8391 | Oxy10 (PSt7-10) | 2018-04-04 12:35 | default | 175.4798 | μmol/L | 27.2304 | °C | 1006 | hPa | Humid | 35 | 0 | 0 | 22.348 | 108446.5278 | 237893.3342 | 34.3 | 54
228391 | 2018-04-11 15:23 | 13.8564 | Oxy10 (PSt7-10) | 2018-04-04 12:35 | default | 175.5088 | μmol/L | 27.2277 | °C | 1006 | hPa | Humid | 35 | 0 | 0 | 22.347 | 108440.1696 | 237889.8154 | 34.3 | 54
228403 | 2018-04-11 15:23 | 13.8731 | Oxy10 (PSt7-10) | 2018-04-04 12:35 | default | 175.4396 | μmol/L | 27.2352 | °C | 1006 | hPa | Humid | 35 | 0 | 0 | 22.349 | 108440.2099 | 237894.6067 | 34.3 | 54
228411 | 2018-04-11 15:23 | 13.8898 | Oxy10 (PSt7-10) | 2018-04-04 12:35 | default | 175.4713 | μmol/L | 27.2291 | °C | 1006 | hPa | Humid | 35 | 0 | 0 | 22.349 | 108440.5839 | 237894.0137 | 34.3 | 54
228418 | 2018-04-11 15:23 | 13.9058 | Oxy10 (PSt7-10) | 2018-04-04 12:35 | default | 175.4706 | μmol/L | 27.2292 | °C | 1006 | hPa | Humid | 35 | 0 | 0 | 22.349 | 108442.0027 | 237890.5345 | 34.3 | 54
228431 | 2018-04-11 15:23 | 13.9224 | Oxy10 (PSt7-10) | 2018-04-04 12:35 | default | 175.489 | μmol/L | 27.2315 | °C | 1006 | hPa | Humid | 35 | 0 | 0 | 22.347 | 108438.5714 | 237890.8793 | 34.3 | 54
228437 | 2018-04-11 15:23 | 13.939 | Oxy10 (PSt7-10) | 2018-04-04 12:35 | default | 175.4356 | μmol/L | 27.236 | °C | 1006 | hPa | Humid | 35 | 0 | 0 | 22.349 | 108440.4062 | 237877.7392 | 34.3 | 54
228456 | 2018-04-11 15:23 | 13.9564 | Oxy10 (PSt7-10) | 2018-04-04 12:35 | default | 175.5333 | μmol/L | 27.2288 | °C | 1006 | hPa | Humid | 35 | 0 | 0 | 22.345 | 108438.0649 | 237888.5028 | 34.3 | 54
228463 | 2018-04-11 15:23 | 13.9729 | Oxy10 (PSt7-10) | 2018-04-04 12:35 | default | 175.4705 | μmol/L | 27.2293 | °C | 1006 | hPa | Humid | 35 | 0 | 0 | 22.349 | 108438.9914 | 237897.8464 | 34.3 | 54
228468 | 2018-04-11 15:23 | 13.9895 | Oxy10 (PSt7-10) | 2018-04-04 12:35 | default | 175.4322 | μmol/L | 27.2396 | °C | 1006 | hPa | Humid | 35 | 0 | 0 | 22.348 | 108425.8006 | 237889.4224 | 34.3 | 54
228485 | 2018-04-11 15:23 | 14.0058 | Oxy10 (PSt7-10) | 2018-04-04 12:35 | default | 175.4534 | μmol/L | 27.2355 | °C | 1006 | hPa | Humid | 35 | 0 | 0 | 22.348 | 108439.2654 | 237896.1257 | 34.3 | 54
228491 | 2018-04-11 15:23 | 14.0227 | Oxy10 (PSt7-10) | 2018-04-04 12:35 | default | 175.6303 | μmol/L | 27.21 | °C | 1006 | hPa | Humid | 35 | 0 | 0 | 22.345 | 108436.4917 | 237895.0901 | 34.3 | 54
228504 | 2018-04-11 15:23 | 14.0394 | Oxy10 (PSt7-10) | 2018-04-04 12:35 | default | 175.4541 | μmol/L | 27.2382 | °C | 1006 | hPa | Humid | 35 | 0 | 0 | 22.347 | 108434.4039 | 237894.8324 | 34.3 | 54
228508 | 2018-04-11 15:23 | 14.0559 | Oxy10 (PSt7-10) | 2018-04-04 12:35 | default | 175.4438 | μmol/L | 27.246 | °C | 1006 | hPa | Humid | 35 | 0 | 0 | 22.345 | 108433.3579 | 237882.8768 | 34.3 | 54
228521 | 2018-04-11 15:23 | 14.0724 | Oxy10 (PSt7-10) | 2018-04-04 12:35 | default | 175.4618 | μmol/L | 27.2397 | °C | 1006 | hPa | Humid | 35 | 0 | 0 | 22.346 | 108424.9388 | 237884.2727 | 34.3 | 54
228527 | 2018-04-11 15:23 | 14.0894 | Oxy10 (PSt7-10) | 2018-04-04 12:35 | default | 175.5139 | μmol/L | 27.2354 | °C | 1006 | hPa | Humid | 35 | 0 | 0 | 22.344 | 108425.0456 | 237891.0802 | 34.3 | 54
228537 | 2018-04-11 15:23 | 14.1058 | Oxy10 (PSt7-10) | 2018-04-04 12:35 | default | 175.5154 | μmol/L | 27.2351 | °C | 1006 | hPa | Humid | 35 | 0 | 0 | 22.344 | 108428.4078 | 237882.8495 | 34.3 | 54
228551 | 2018-04-11 15:23 | 14.1231 | Oxy10 (PSt7-10) | 2018-04-04 12:35 | default | 175.5177 | μmol/L | 27.2318 | °C | 1006 | hPa | Humid | 35 | 0 | 0 | 22.345 | 108433.4615 | 237898.1835 | 34.3 | 54
228561 | 2018-04-11 15:23 | 14.1394 | Oxy10 (PSt7-10) | 2018-04-04 12:35 | default | 175.5444 | μmol/L | 27.2237 | °C | 1006 | hPa | Humid | 35 | 0 | 0 | 22.346 | 108433.0583 | 237895.312 | 34.3 | 54
228568 | 2018-04-11 15:23 | 14.1562 | Oxy10 (PSt7-10) | 2018-04-04 12:35 | default | 175.6175 | μmol/L | 27.2212 | °C | 1006 | hPa | Humid | 35 | 0 | 0 | 22.342 | 108427.6425 | 237899.7481 | 34.3 | 54
228577 | 2018-04-11 15:23 | 14.1729 | Oxy10 (PSt7-10) | 2018-04-04 12:35 | default | 175.5281 | μmol/L | 27.2269 | °C | 1006 | hPa | Humid | 35 | 0 | 0 | 22.346 | 108425.1849 | 237896.7085 | 34.3 | 54
228592 | 2018-04-11 15:23 | 14.1896 | Oxy10 (PSt7-10) | 2018-04-04 12:35 | default | 175.4969 | μmol/L | 27.2329 | °C | 1006 | hPa | Humid | 35 | 0 | 0 | 22.346 | 108430.9019 | 237886.4971 | 34.3 | 54
228597 | 2018-04-11 15:23 | 14.2065 | Oxy10 (PSt7-10) | 2018-04-04 12:35 | default | 175.5061 | μmol/L | 27.234 | °C | 1006 | hPa | Humid | 35 | 0 | 0 | 22.345 | 108424.6927 | 237895.2305 | 34.3 | 54
228611 | 2018-04-11 15:23 | 14.2225 | Oxy10 (PSt7-10) | 2018-04-04 12:35 | default | 175.5117 | μmol/L | 27.2388 | °C | 1006 | hPa | Humid | 35 | 0 | 0 | 22.343 | 108419.0256 | 237894.8892 | 34.3 | 54
228623 | 2018-04-11 15:23 | 14.2433 | Oxy10 (PSt7-10) | 2018-04-04 12:35 | default | 175.5144 | μmol/L | 27.2208 | °C | 1006 | hPa | Humid | 35 | 0 | 0 | 22.349 | 108423.5482 | 237896.5597 | 34.3 | 54
228633 | 2018-04-11 15:23 | 14.257 | Oxy10 (PSt7-10) | 2018-04-04 12:35 | default | 175.5323 | μmol/L | 27.2319 | °C | 1006 | hPa | Humid | 35 | 0 | 0 | 22.344 | 108415.2877 | 237888.9304 | 34.3 | 54
228641 | 2018-04-11 15:23 | 14.2742 | Oxy10 (PSt7-10) | 2018-04-04 12:35 | default | 175.5561 | μmol/L | 27.2302 | °C | 1006 | hPa | Humid | 35 | 0 | 0 | 22.343 | 108411.323 | 237889.1751 | 34.3 | 54
228650 | 2018-04-11 15:23 | 14.2897 | Oxy10 (PSt7-10) | 2018-04-04 12:35 | default | 175.562 | μmol/L | 27.2232 | °C | 1006 | hPa | Humid | 35 | 0 | 0 | 22.345 | 108418.7726 | 237886.7068 | 34.3 | 54
228661 | 2018-04-11 15:23 | 14.3086 | Oxy10 (PSt7-10) | 2018-04-04 12:35 | default | 175.5373 | μmol/L | 27.2309 | °C | 1006 | hPa | Humid | 35 | 0 | 0 | 22.344 | 108413.4016 | 237892.8836 | 34.3 | 54
228671 | 2018-04-11 15:23 | 14.3231 | Oxy10 (PSt7-10) | 2018-04-04 12:35 | default | 175.5231 | μmol/L | 27.2249 | °C | 1006 | hPa | Humid | 35 | 0 | 0 | 22.347 | 108413.5407 | 237896.3703 | 34.3 | 54
228677 | 2018-04-11 15:23 | 14.3395 | Oxy10 (PSt7-10) | 2018-04-04 12:35 | default | 175.6849 | μmol/L | 27.2111 | °C | 1006 | hPa | Humid | 35 | 0 | 0 | 22.341 | 108403.4491 | 237893.6863 | 34.3 | 54
228693 | 2018-04-11 15:23 | 14.3576 | Oxy10 (PSt7-10) | 2018-04-04 12:35 | default | 175.6579 | μmol/L | 27.2135 | °C | 1006 | hPa | Humid | 35 | 0 | 0 | 22.342 | 108414.0043 | 237894.5375 | 34.3 | 54
228702 | 2018-04-11 15:23 | 14.3729 | Oxy10 (PSt7-10) | 2018-04-04 12:35 | default | 175.5607 | μmol/L | 27.238 | °C | 1006 | hPa | Humid | 35 | 0 | 0 | 22.34 | 108406.6338 | 237888.2816 | 34.3 | 54
228711 | 2018-04-11 15:23 | 14.3893 | Oxy10 (PSt7-10) | 2018-04-04 12:35 | default | 175.5033 | μmol/L | 27.2375 | °C | 1006 | hPa | Humid | 35 | 0 | 0 | 22.344 | 108404.0878 | 237892.4101 | 34.3 | 54
228718 | 2018-04-11 15:23 | 14.4064 | Oxy10 (PSt7-10) | 2018-04-04 12:35 | default | 175.5765 | μmol/L | 27.2263 | °C | 1006 | hPa | Humid | 35 | 0 | 0 | 22.343 | 108403.6261 | 237886.5522 | 34.3 | 54
228734 | 2018-04-11 15:23 | 14.4227 | Oxy10 (PSt7-10) | 2018-04-04 12:35 | default | 175.6144 | μmol/L | 27.2248 | °C | 1006 | hPa | Humid | 35 | 0 | 0 | 22.341 | 108404.9507 | 237887.7197 | 34.3 | 54
228737 | 2018-04-11 15:23 | 14.4395 | Oxy10 (PSt7-10) | 2018-04-04 12:35 | default | 175.5605 | μmol/L | 27.2352 | °C | 1006 | hPa | Humid | 35 | 0 | 0 | 22.341 | 108406.515 | 237887.4672 | 34.3 | 54
228748 | 2018-04-11 15:23 | 14.4558 | Oxy10 (PSt7-10) | 2018-04-04 12:35 | default | 175.5555 | μmol/L | 27.2303 | °C | 1006 | hPa | Humid | 35 | 0 | 0 | 22.343 | 108405.6409 | 237896.421 | 34.3 | 54
228759 | 2018-04-11 15:23 | 14.4724 | Oxy10 (PSt7-10) | 2018-04-04 12:35 | default | 175.6079 | μmol/L | 27.226 | °C | 1006 | hPa | Humid | 35 | 0 | 0 | 22.341 | 108400.7501 | 237886.0516 | 34.3 | 54
228775 | 2018-04-11 15:23 | 14.4895 | Oxy10 (PSt7-10) | 2018-04-04 12:35 | default | 175.5852 | μmol/L | 27.2304 | °C | 1006 | hPa | Humid | 35 | 0 | 0 | 22.341 | 108397.945 | 237882.4263 | 34.3 | 54
228780 | 2018-04-11 15:23 | 14.5057 | Oxy10 (PSt7-10) | 2018-04-04 12:35 | default | 175.6672 | μmol/L | 27.2146 | °C | 1006 | hPa | Humid | 35 | 0 | 0 | 22.341 | 108390.5481 | 237886.109 | 34.3 | 54
228788 | 2018-04-11 15:23 | 14.5233 | Oxy10 (PSt7-10) | 2018-04-04 12:35 | default | 175.5562 | μmol/L | 27.2243 | °C | 1006 | hPa | Humid | 35 | 0 | 0 | 22.345 | 108389.5663 | 237886.1501 | 34.3 | 54
228797 | 2018-04-11 15:23 | 14.5395 | Oxy10 (PSt7-10) | 2018-04-04 12:35 | default | 175.6729 | μmol/L | 27.228 | °C | 1006 | hPa | Humid | 35 | 0 | 0 | 22.336 | 108398.2277 | 237885.8504 | 34.3 | 54
228807 | 2018-04-11 15:24 | 14.5562 | Oxy10 (PSt7-10) | 2018-04-04 12:35 | default | 175.6261 | μmol/L | 27.2283 | °C | 1006 | hPa | Humid | 35 | 0 | 0 | 22.339 | 108396.7225 | 237877.3703 | 34.3 | 54
228817 | 2018-04-11 15:24 | 14.5724 | Oxy10 (PSt7-10) | 2018-04-04 12:35 | default | 175.5553 | μmol/L | 27.2274 | °C | 1006 | hPa | Humid | 35 | 0 | 0 | 22.344 | 108390.9135 | 237871.5966 | 34.3 | 54
228829 | 2018-04-11 15:24 | 14.5895 | Oxy10 (PSt7-10) | 2018-04-04 12:35 | default | 175.6286 | μmol/L | 27.2308 | °C | 1006 | hPa | Humid | 35 | 0 | 0 | 22.338 | 108398.092 | 237885.8685 | 34.3 | 54
228840 | 2018-04-11 15:24 | 14.6062 | Oxy10 (PSt7-10) | 2018-04-04 12:35 | default | 175.6784 | μmol/L | 27.2182 | °C | 1006 | hPa | Humid | 35 | 0 | 0 | 22.339 | 108386.6812 | 237882.0597 | 34.3 | 54
228851 | 2018-04-11 15:24 | 14.6224 | Oxy10 (PSt7-10) | 2018-04-04 12:35 | default | 175.6932 | μmol/L | 27.2183 | °C | 1006 | hPa | Humid | 35 | 0 | 0 | 22.338 | 108392.9407 | 237871.5226 | 34.3 | 54
228864 | 2018-04-11 15:24 | 14.6397 | Oxy10 (PSt7-10) | 2018-04-04 12:35 | default | 175.8184 | μmol/L | 27.2 | °C | 1006 | hPa | Humid | 35 | 0 | 0 | 22.336 | 108396.3642 | 237877.0632 | 34.3 | 54
228874 | 2018-04-11 15:24 | 14.6589 | Oxy10 (PSt7-10) | 2018-04-04 12:35 | default | 175.5612 | μmol/L | 27.2263 | °C | 1006 | hPa | Humid | 35 | 0 | 0 | 22.344 | 108391.1539 | 237890.5784 | 34.3 | 54
228880 | 2018-04-11 15:24 | 14.6729 | Oxy10 (PSt7-10) | 2018-04-04 12:35 | default | 175.5235 | μmol/L | 27.2336 | °C | 1006 | hPa | Humid | 35 | 0 | 0 | 22.344 | 108384.506 | 237878.0302 | 34.3 | 54
228890 | 2018-04-11 15:24 | 14.6896 | Oxy10 (PSt7-10) | 2018-04-04 12:35 | default | 175.5834 | μmol/L | 27.2453 | °C | 1006 | hPa | Humid | 35 | 0 | 0 | 22.336 | 108383.1512 | 237878.9374 | 34.3 | 54
228902 | 2018-04-11 15:24 | 14.7058 | Oxy10 (PSt7-10) | 2018-04-04 12:35 | default | 175.6409 | μmol/L | 27.2313 | °C | 1006 | hPa | Humid | 35 | 0 | 0 | 22.337 | 108374.532 | 237880.1912 | 34.3 | 54
228915 | 2018-04-11 15:24 | 14.7263 | Oxy10 (PSt7-10) | 2018-04-04 12:35 | default | 175.5507 | μmol/L | 27.237 | °C | 1006 | hPa | Humid | 35 | 0 | 0 | 22.341 | 108385.639 | 237887.741 | 34.3 | 54
228923 | 2018-04-11 15:24 | 14.7407 | Oxy10 (PSt7-10) | 2018-04-04 12:35 | default | 175.5999 | μmol/L | 27.2421 | °C | 1006 | hPa | Humid | 35 | 0 | 0 | 22.336 | 108377.1981 | 237879.054 | 34.3 | 54
228935 | 2018-04-11 15:24 | 14.7563 | Oxy10 (PSt7-10) | 2018-04-04 12:35 | default | 175.625 | μmol/L | 27.2373 | °C | 1006 | hPa | Humid | 35 | 0 | 0 | 22.336 | 108366.7655 | 237859.6976 | 34.3 | 54
228937 | 2018-04-11 15:24 | 14.7752 | Oxy10 (PSt7-10) | 2018-04-04 12:35 | default | 175.634 | μmol/L | 27.2355 | °C | 1006 | hPa | Humid | 35 | 0 | 0 | 22.336 | 108383.1381 | 237882.2269 | 34.3 | 54
228955 | 2018-04-11 15:24 | 14.7914 | Oxy10 (PSt7-10) | 2018-04-04 12:35 | default | 175.6595 | μmol/L | 27.2219 | °C | 1006 | hPa | Humid | 35 | 0 | 0 | 22.339 | 108376.6773 | 237883.9271 | 34.3 | 54
228958 | 2018-04-11 15:24 | 14.8061 | Oxy10 (PSt7-10) | 2018-04-04 12:35 | default | 175.6879 | μmol/L | 27.2222 | °C | 1006 | hPa | Humid | 35 | 0 | 0 | 22.337 | 108377.4619 | 237877.6802 | 34.3 | 54
228972 | 2018-04-11 15:24 | 14.8224 | Oxy10 (PSt7-10) | 2018-04-04 12:35 | default | 175.6632 | μmol/L | 27.2183 | °C | 1006 | hPa | Humid | 35 | 0 | 0 | 22.34 | 108372.5454 | 237879.2246 | 34.3 | 54
228983 | 2018-04-11 15:24 | 14.8399 | Oxy10 (PSt7-10) | 2018-04-04 12:35 | default | 175.6132 | μmol/L | 27.2337 | °C | 1006 | hPa | Humid | 35 | 0 | 0 | 22.338 | 108374.3583 | 237881.9859 | 34.3 | 54
228987 | 2018-04-11 15:24 | 14.8567 | Oxy10 (PSt7-10) | 2018-04-04 12:35 | default | 175.6245 | μmol/L | 27.2315 | °C | 1006 | hPa | Humid | 35 | 0 | 0 | 22.338 | 108376.6099 | 237868.6003 | 34.3 | 54
229005 | 2018-04-11 15:24 | 14.8729 | Oxy10 (PSt7-10) | 2018-04-04 12:35 | default | 175.6071 | μmol/L | 27.232 | °C | 1006 | hPa | Humid | 35 | 0 | 0 | 22.339 | 108374.7736 | 237873.5244 | 34.3 | 54
229015 | 2018-04-11 15:24 | 14.8903 | Oxy10 (PSt7-10) | 2018-04-04 12:35 | default | 175.6343 | μmol/L | 27.2238 | °C | 1006 | hPa | Humid | 35 | 0 | 0 | 22.34 | 108377.6574 | 237881.3757 | 34.3 | 54
229021 | 2018-04-11 15:24 | 14.9071 | Oxy10 (PSt7-10) | 2018-04-04 12:35 | default | 175.6174 | μmol/L | 27.2271 | °C | 1006 | hPa | Humid | 35 | 0 | 0 | 22.34 | 108372.5028 | 237875.9246 | 34.3 | 54
229033 | 2018-04-11 15:24 | 14.9233 | Oxy10 (PSt7-10) | 2018-04-04 12:35 | default | 175.6864 | μmol/L | 27.2225 | °C | 1006 | hPa | Humid | 35 | 0 | 0 | 22.337 | 108367.9309 | 237892.2312 | 34.3 | 54
229037 | 2018-04-11 15:24 | 14.9396 | Oxy10 (PSt7-10) | 2018-04-04 12:35 | default | 175.6182 | μmol/L | 27.2357 | °C | 1006 | hPa | Humid | 35 | 0 | 0 | 22.337 | 108362.2514 | 237868.7226 | 34.3 | 54
229051 | 2018-04-11 15:24 | 14.9564 | Oxy10 (PSt7-10) | 2018-04-04 12:35 | default | 175.757 | μmol/L | 27.2176 | °C | 1006 | hPa | Humid | 35 | 0 | 0 | 22.334 | 108364.261 | 237876.3852 | 34.3 | 54
229057 | 2018-04-11 15:24 | 14.9723 | Oxy10 (PSt7-10) | 2018-04-04 12:35 | default | 175.6853 | μmol/L | 27.2285 | °C | 1006 | hPa | Humid | 35 | 0 | 0 | 22.335 | 108353.5927 | 237875.5012 | 34.3 | 54
229069 | 2018-04-11 15:24 | 14.9899 | Oxy10 (PSt7-10) | 2018-04-04 12:35 | default | 175.5891 | μmol/L | 27.2384 | °C | 1006 | hPa | Humid | 35 | 0 | 0 | 22.338 | 108363.8124 | 237870.5807 | 34.3 | 54
229074 | 2018-04-11 15:24 | 15.0061 | Oxy10 (PSt7-10) | 2018-04-04 12:35 | default | 175.5917 | μmol/L | 27.2349 | °C | 1006 | hPa | Humid | 35 | 0 | 0 | 22.339 | 108358.3261 | 237875.8041 | 34.3 | 54
229082 | 2018-04-11 15:24 | 15.0547 | Oxy10 (PSt7-10) | 2018-04-04 12:35 | default | 175.5988 | μmol/L | 27.2423 | °C | 1006 | hPa | Humid | 35 | 0 | 0 | 22.336 | 108399.0791 | 237925.9625 | 34.3 | 54
229089 | 2018-04-11 15:24 | 15.0547 | Oxy10 (PSt7-10) | 2018-04-04 12:35 | default | 175.5891 | μmol/L | 27.2384 | °C | 1006 | hPa | Humid | 35 | 0 | 0 | 22.338 | 108358.615 | 237857.5418 | 34.3 | 54
229101 | 2018-04-11 15:24 | 15.056 | Oxy10 (PSt7-10) | 2018-04-04 12:35 | default | 175.574 | μmol/L | 27.2384 | °C | 1006 | hPa | Humid | 35 | 0 | 0 | 22.339 | 108332.9283 | 237829.0907 | 34.3 | 54
229105 | 2018-04-11 15:24 | 15.0728 | Oxy10 (PSt7-10) | 2018-04-04 12:35 | default | 175.7577 | μmol/L | 27.2233 | °C | 1006 | hPa | Humid | 35 | 0 | 0 | 22.332 | 108310.7056 | 237812.0118 | 34.3 | 54
229112 | 2018-04-11 15:24 | 15.0897 | Oxy10 (PSt7-10) | 2018-04-04 12:35 | default | 175.6998 | μmol/L | 27.2287 | °C | 1006 | hPa | Humid | 35 | 0 | 0 | 22.334 | 108345.0298 | 237844.2736 | 34.3 | 54
229122 | 2018-04-11 15:24 | 15.1069 | Oxy10 (PSt7-10) | 2018-04-04 12:35 | default | 175.6927 | μmol/L | 27.2358 | °C | 1006 | hPa | Humid | 35 | 0 | 0 | 22.332 | 108360.6925 | 237857.8975 | 34.3 | 54
229127 | 2018-04-11 15:24 | 15.1224 | Oxy10 (PSt7-10) | 2018-04-04 12:35 | default | 175.7573 | μmol/L | 27.2176 | °C | 1006 | hPa | Humid | 35 | 0 | 0 | 22.334 | 108351.267 | 237859.6215 | 34.3 | 54
229132 | 2018-04-11 15:24 | 15.1519 | Oxy10 (PSt7-10) | 2018-04-04 12:35 | default | 175.653 | μmol/L | 27.229 | °C | 1006 | hPa | Humid | 35 | 0 | 0 | 22.337 | 108378.1608 | 237881.3985 | 34.3 | 54
229136 | 2018-04-11 15:24 | 15.1562 | Oxy10 (PSt7-10) | 2018-04-04 12:35 | default | 175.653 | μmol/L | 27.229 | °C | 1006 | hPa | Humid | 35 | 0 | 0 | 22.337 | 108316.5163 | 237833.2837 | 34.3 | 54
229140 | 2018-04-11 15:24 | 15.1726 | Oxy10 (PSt7-10) | 2018-04-04 12:35 | default | 175.6768 | μmol/L | 27.2331 | °C | 1006 | hPa | Humid | 35 | 0 | 0 | 22.334 | 108327.6684 | 237847.5084 | 34.3 | 54
229143 | 2018-04-11 15:24 | 15.1893 | Oxy10 (PSt7-10) | 2018-04-04 12:35 | default | 175.604 | μmol/L | 27.2384 | °C | 1006 | hPa | Humid | 35 | 0 | 0 | 22.337 | 108352.1691 | 237854.5717 | 34.3 | 54
229147 | 2018-04-11 15:24 | 15.2057 | Oxy10 (PSt7-10) | 2018-04-04 12:35 | default | 175.6756 | μmol/L | 27.2333 | °C | 1006 | hPa | Humid | 35 | 0 | 0 | 22.334 | 108342.2179 | 237852.0818 | 34.3 | 54
229149 | 2018-04-11 15:24 | 15.2232 | Oxy10 (PSt7-10) | 2018-04-04 12:35 | default | 175.6559 | μmol/L | 27.2284 | °C | 1006 | hPa | Humid | 35 | 0 | 0 | 22.337 | 108350.5716 | 237860.0586 | 34.3 | 54
229151 | 2018-04-11 15:24 | 15.2397 | Oxy10 (PSt7-10) | 2018-04-04 12:35 | default | 175.7244 | μmol/L | 27.2268 | °C | 1006 | hPa | Humid | 35 | 0 | 0 | 22.333 | 108335.1836 | 237860.1496 | 34.3 | 54
229153 | 2018-04-11 15:24 | 15.2558 | Oxy10 (PSt7-10) | 2018-04-04 12:35 | default | 175.7759 | μmol/L | 27.2227 | °C | 1006 | hPa | Humid | 35 | 0 | 0 | 22.331 | 108346.1776 | 237854.9574 | 34.3 | 54
229155 | 2018-04-11 15:24 | 15.2737 | Oxy10 (PSt7-10) | 2018-04-04 12:35 | default | 175.7253 | μmol/L | 27.2179 | °C | 1006 | hPa | Humid | 35 | 0 | 0 | 22.336 | 108342.898 | 237871.8991 | 34.3 | 54
229156 | 2018-04-11 15:24 | 15.2893 | Oxy10 (PSt7-10) | 2018-04-04 12:35 | default | 175.7183 | μmol/L | 27.2251 | °C | 1006 | hPa | Humid | 35 | 0 | 0 | 22.334 | 108339.7716 | 237858.2792 | 34.3 | 54