## Devices
Name | Type | Serial | FW-Version | Channels
SABD0001000008 | OXY-10 ST | SABD0001000008 | AAV1.0.0.11 | 10

## Sensors
Name | Analyte | Sensor ID | Sensor Type | Batch ID | Lot Nr | Created on
Oxy4 | O2 | 194573946 | PSt7-10 | 000000-000 | 0000-00 | 2018-04-04 12:25

## Oxygen Calibrations
Sensor | Calibration Date | Cal0 [°] | T0 | T0 Unit | Cal2nd [°] | T2nd | T2nd Unit | pATM | pATM Unit | O2Cal2nd | O2Cal2nd Unit | Environment | f1 | m | dKSV1 | dKSV2 | dPhi1 | dPhi2 | Is PreSens Calibration
Oxy4 (PSt7-10) | 2018-04-04 12:25 | 55.54 | 20 | °C | 22.07 | 20 | °C | 976 | hPa | 100 | %a.s. | Humid | 0.861 | 13.56 | 0.00035 | 0 | -0.02617 | 0 | FALSE

## Annotations
Date | Delta T [min] | Device | Channel | User | Annotation

## Info
Software Version | 2.1.0.443
Exported at | 2018-04-13 16:44

## SABD0001000008, Ch 1
Id | Date | Delta T [min] | Sensor | Calibration | User | Oxygen | Oxygen Unit | Temperature | Temperature Unit | Pressure | Pressure Unit | Mode | Salinity [pmil] | User Signal Intensity | Error | Phase [°] | Amplitude [µV] | Reference Amplitude [µV] | Signal LED Current | Reference LED Current | Battery [V]
238345 | 2018-04-13 09:38 | 0 | Oxy4 (PSt7-10) | 2018-04-04 12:25 | default | 189.4114 | μmol/L | 28.2711 | °C | 1006 | hPa | Humid | 35 | 0 | 0 | 21.147 | 108591.6457 | 443543.7789 | 38.5 | 45
238349 | 2018-04-13 09:38 | 0.017868 | Oxy4 (PSt7-10) | 2018-04-04 12:25 | default | 189.2965 | μmol/L | 28.2737 | °C | 1006 | hPa | Humid | 35 | 0 | 0 | 21.153 | 108545.8414 | 443420.8685 | 38.5 | 45
238356 | 2018-04-13 09:38 | 0.035269 | Oxy4 (PSt7-10) | 2018-04-04 12:25 | default | 189.252 | μmol/L | 28.2697 | °C | 1006 | hPa | Humid | 35 | 0 | 0 | 21.157 | 108513.2829 | 443348.2957 | 38.5 | 45
238360 | 2018-04-13 09:38 | 0.051986 | Oxy4 (PSt7-10) | 2018-04-04 12:25 | default | 189.2517 | μmol/L | 28.2698 | °C | 1006 | hPa | Humid | 35 | 0 | 0 | 21.157 | 108486.969 | 443283.9381 | 38.5 | 45
238369 | 2018-04-13 09:38 | 0.068137 | Oxy4 (PSt7-10) | 2018-04-04 12:25 | default | 189.2621 | μmol/L | 28.2709 | °C | 1006 | hPa | Humid | 35 | 0 | 0 | 21.156 | 108475.3593 | 443251.6312 | 38.5 | 45
238375 | 2018-04-13 09:38 | 0.084955 | Oxy4 (PSt7-10) | 2018-04-04 12:25 | default | 189.2739 | μmol/L | 28.2747 | °C | 1006 | hPa | Humid | 35 | 0 | 0 | 21.154 | 108457.4651 | 443196.9426 | 38.5 | 45
238380 | 2018-04-13 09:38 | 0.10142 | Oxy4 (PSt7-10) | 2018-04-04 12:25 | default | 189.2129 | μmol/L | 28.2766 | °C | 1006 | hPa | Humid | 35 | 0 | 0 | 21.157 | 108438.9069 | 443178.0438 | 38.5 | 45
238394 | 2018-04-13 09:38 | 0.11866 | Oxy4 (PSt7-10) | 2018-04-04 12:25 | default | 189.3064 | μmol/L | 28.266 | °C | 1006 | hPa | Humid | 35 | 0 | 0 | 21.155 | 108434.9102 | 443178.1576 | 38.5 | 45
238397 | 2018-04-13 09:38 | 0.13516 | Oxy4 (PSt7-10) | 2018-04-04 12:25 | default | 189.286 | μmol/L | 28.2696 | °C | 1006 | hPa | Humid | 35 | 0 | 0 | 21.155 | 108424.5586 | 443149.6992 | 38.5 | 45
238414 | 2018-04-13 09:38 | 0.15136 | Oxy4 (PSt7-10) | 2018-04-04 12:25 | default | 189.4302 | μmol/L | 28.253 | °C | 1006 | hPa | Humid | 35 | 0 | 0 | 21.152 | 108405.9881 | 443130.0114 | 38.5 | 45
238424 | 2018-04-13 09:38 | 0.16838 | Oxy4 (PSt7-10) | 2018-04-04 12:25 | default | 189.288 | μmol/L | 28.2693 | °C | 1006 | hPa | Humid | 35 | 0 | 0 | 21.155 | 108399.8658 | 443107.7694 | 38.5 | 45
238432 | 2018-04-13 09:38 | 0.18933 | Oxy4 (PSt7-10) | 2018-04-04 12:25 | default | 189.2957 | μmol/L | 28.265 | °C | 1006 | hPa | Humid | 35 | 0 | 0 | 21.156 | 108397.9727 | 443103.0521 | 38.5 | 45
238435 | 2018-04-13 09:39 | 0.63447 | Oxy4 (PSt7-10) | 2018-04-04 12:25 | default | 189.5385 | μmol/L | 28.2812 | °C | 1006 | hPa | Humid | 35 | 0 | 0 | 21.136 | 108385.941 | 443221.417 | 38.5 | 45
238456 | 2018-04-13 09:39 | 0.76928 | Oxy4 (PSt7-10) | 2018-04-04 12:25 | default | 189.7079 | μmol/L | 28.272 | °C | 1006 | hPa | Humid | 35 | 0 | 0 | 21.129 | 108352.1524 | 443241.567 | 38.5 | 45
238445 | 2018-04-13 09:39 | 0.76939 | Oxy4 (PSt7-10) | 2018-04-04 12:25 | default | 189.6073 | μmol/L | 28.272 | °C | 1006 | hPa | Humid | 35 | 0 | 0 | 21.135 | 108293.5107 | 443087.0178 | 38.5 | 45
238496 | 2018-04-13 09:39 | 0.76941 | Oxy4 (PSt7-10) | 2018-04-04 12:25 | default | 189.5781 | μmol/L | 28.2772 | °C | 1006 | hPa | Humid | 35 | 0 | 0 | 21.135 | 108261.2606 | 443011.8324 | 38.5 | 45
238509 | 2018-04-13 09:39 | 0.76941 | Oxy4 (PSt7-10) | 2018-04-04 12:25 | default | 189.47 | μmol/L | 28.2844 | °C | 1006 | hPa | Humid | 35 | 0 | 0 | 21.139 | 108232.9808 | 442947.9745 | 38.5 | 45
238467 | 2018-04-13 09:39 | 0.76943 | Oxy4 (PSt7-10) | 2018-04-04 12:25 | default | 189.4532 | μmol/L | 28.2844 | °C | 1006 | hPa | Humid | 35 | 0 | 0 | 21.14 | 108204.069 | 442877.7829 | 38.5 | 45
238529 | 2018-04-13 09:39 | 0.76943 | Oxy4 (PSt7-10) | 2018-04-04 12:25 | default | 189.5095 | μmol/L | 28.2833 | °C | 1006 | hPa | Humid | 35 | 0 | 0 | 21.137 | 108208.1284 | 442894.6575 | 38.5 | 45
238473 | 2018-04-13 09:39 | 0.76945 | Oxy4 (PSt7-10) | 2018-04-04 12:25 | default | 189.409 | μmol/L | 28.2833 | °C | 1006 | hPa | Humid | 35 | 0 | 0 | 21.143 | 108170.8711 | 442796.0561 | 38.5 | 45
238488 | 2018-04-13 09:39 | 0.76956 | Oxy4 (PSt7-10) | 2018-04-04 12:25 | default | 189.3993 | μmol/L | 28.288 | °C | 1006 | hPa | Humid | 35 | 0 | 0 | 21.142 | 108165.3597 | 442795.5476 | 38.5 | 45
238556 | 2018-04-13 09:39 | 0.76958 | Oxy4 (PSt7-10) | 2018-04-04 12:25 | default | 189.5242 | μmol/L | 28.266 | °C | 1006 | hPa | Humid | 35 | 0 | 0 | 21.142 | 108149.6338 | 442754.6288 | 38.5 | 45
238505 | 2018-04-13 09:39 | 0.7696 | Oxy4 (PSt7-10) | 2018-04-04 12:25 | default | 189.4907 | μmol/L | 28.266 | °C | 1006 | hPa | Humid | 35 | 0 | 0 | 21.144 | 108135.5486 | 442696.0831 | 38.5 | 45
238516 | 2018-04-13 09:39 | 0.76961 | Oxy4 (PSt7-10) | 2018-04-04 12:25 | default | 189.5506 | μmol/L | 28.2643 | °C | 1006 | hPa | Humid | 35 | 0 | 0 | 21.141 | 108111.6725 | 442668.4535 | 38.5 | 45
238526 | 2018-04-13 09:39 | 0.76961 | Oxy4 (PSt7-10) | 2018-04-04 12:25 | default | 189.5003 | μmol/L | 28.2643 | °C | 1006 | hPa | Humid | 35 | 0 | 0 | 21.144 | 108107.9061 | 442657.2982 | 38.5 | 45
238605 | 2018-04-13 09:39 | 0.76963 | Oxy4 (PSt7-10) | 2018-04-04 12:25 | default | 189.5031 | μmol/L | 28.2579 | °C | 1006 | hPa | Humid | 35 | 0 | 0 | 21.146 | 108110.2812 | 442652.6826 | 38.5 | 45
238549 | 2018-04-13 09:39 | 0.76965 | Oxy4 (PSt7-10) | 2018-04-04 12:25 | default | 189.5761 | μmol/L | 28.2569 | °C | 1006 | hPa | Humid | 35 | 0 | 0 | 21.142 | 108094.1272 | 442616.1709 | 38.5 | 45
238562 | 2018-04-13 09:39 | 0.76986 | Oxy4 (PSt7-10) | 2018-04-04 12:25 | default | 189.5426 | μmol/L | 28.2569 | °C | 1006 | hPa | Humid | 35 | 0 | 0 | 21.144 | 108091.0287 | 442614.4731 | 38.5 | 45
238630 | 2018-04-13 09:39 | 0.76988 | Oxy4 (PSt7-10) | 2018-04-04 12:25 | default | 189.4197 | μmol/L | 28.2667 | °C | 1006 | hPa | Humid | 35 | 0 | 0 | 21.148 | 108079.631 | 442597.3154 | 38.5 | 45
238632 | 2018-04-13 09:39 | 0.7699 | Oxy4 (PSt7-10) | 2018-04-04 12:25 | default | 189.4586 | μmol/L | 28.2657 | °C | 1006 | hPa | Humid | 35 | 0 | 0 | 21.146 | 108056.7514 | 442563.9304 | 38.5 | 45
238598 | 2018-04-13 09:39 | 0.76991 | Oxy4 (PSt7-10) | 2018-04-04 12:25 | default | 189.2921 | μmol/L | 28.2951 | °C | 1006 | hPa | Humid | 35 | 0 | 0 | 21.146 | 108041.5663 | 442531.3627 | 38.5 | 45
238651 | 2018-04-13 09:39 | 0.76991 | Oxy4 (PSt7-10) | 2018-04-04 12:25 | default | 189.5089 | μmol/L | 28.2657 | °C | 1006 | hPa | Humid | 35 | 0 | 0 | 21.143 | 108049.3174 | 442527.5689 | 38.5 | 45
238665 | 2018-04-13 09:39 | 0.76995 | Oxy4 (PSt7-10) | 2018-04-04 12:25 | default | 189.2306 | μmol/L | 28.2941 | °C | 1006 | hPa | Humid | 35 | 0 | 0 | 21.15 | 108052.6854 | 442556.3966 | 38.5 | 45
238619 | 2018-04-13 09:39 | 0.76995 | Oxy4 (PSt7-10) | 2018-04-04 12:25 | default | 189.2754 | μmol/L | 28.2951 | °C | 1006 | hPa | Humid | 35 | 0 | 0 | 21.147 | 108047.2518 | 442519.7757 | 38.5 | 45
238634 | 2018-04-13 09:39 | 0.76996 | Oxy4 (PSt7-10) | 2018-04-04 12:25 | default | 189.3052 | μmol/L | 28.2898 | °C | 1006 | hPa | Humid | 35 | 0 | 0 | 21.147 | 108042.8536 | 442527.4405 | 38.5 | 45
238657 | 2018-04-13 09:39 | 0.76998 | Oxy4 (PSt7-10) | 2018-04-04 12:25 | default | 189.255 | μmol/L | 28.2898 | °C | 1006 | hPa | Humid | 35 | 0 | 0 | 21.15 | 108024.2071 | 442508.5716 | 38.5 | 45
238689 | 2018-04-13 09:39 | 0.77001 | Oxy4 (PSt7-10) | 2018-04-04 12:25 | default | 189.2891 | μmol/L | 28.2897 | °C | 1006 | hPa | Humid | 35 | 0 | 0 | 21.148 | 108016.7863 | 442516.1873 | 38.5 | 45
238677 | 2018-04-13 09:39 | 0.77003 | Oxy4 (PSt7-10) | 2018-04-04 12:25 | default | 189.3614 | μmol/L | 28.2799 | °C | 1006 | hPa | Humid | 35 | 0 | 0 | 21.147 | 108035.2346 | 442546.7536 | 38.5 | 45
238695 | 2018-04-13 09:39 | 0.77005 | Oxy4 (PSt7-10) | 2018-04-04 12:25 | default | 189.3782 | μmol/L | 28.2799 | °C | 1006 | hPa | Humid | 35 | 0 | 0 | 21.146 | 108025.0037 | 442533.2727 | 38.5 | 45
238707 | 2018-04-13 09:39 | 0.77015 | Oxy4 (PSt7-10) | 2018-04-04 12:25 | default | 189.2369 | μmol/L | 28.2871 | °C | 1006 | hPa | Humid | 35 | 0 | 0 | 21.152 | 108023.1113 | 442517.5534 | 38.5 | 45
238712 | 2018-04-13 09:39 | 0.77016 | Oxy4 (PSt7-10) | 2018-04-04 12:25 | default | 189.3295 | μmol/L | 28.2826 | °C | 1006 | hPa | Humid | 35 | 0 | 0 | 21.148 | 108027.9978 | 442524.0921 | 38.5 | 45
238725 | 2018-04-13 09:39 | 0.77018 | Oxy4 (PSt7-10) | 2018-04-04 12:25 | default | 189.3141 | μmol/L | 28.2794 | °C | 1006 | hPa | Humid | 35 | 0 | 0 | 21.15 | 108001.0885 | 442507.105 | 38.5 | 45
238737 | 2018-04-13 09:39 | 0.7702 | Oxy4 (PSt7-10) | 2018-04-04 12:25 | default | 189.3308 | μmol/L | 28.2794 | °C | 1006 | hPa | Humid | 35 | 0 | 0 | 21.149 | 107984.5856 | 442493.9572 | 38.5 | 45
238749 | 2018-04-13 09:39 | 0.77021 | Oxy4 (PSt7-10) | 2018-04-04 12:25 | default | 189.2919 | μmol/L | 28.2774 | °C | 1006 | hPa | Humid | 35 | 0 | 0 | 21.152 | 107991.3145 | 442474.1301 | 38.5 | 45
238758 | 2018-04-13 09:39 | 0.77023 | Oxy4 (PSt7-10) | 2018-04-04 12:25 | default | 189.3421 | μmol/L | 28.2774 | °C | 1006 | hPa | Humid | 35 | 0 | 0 | 21.149 | 107978.8657 | 442459.4689 | 38.5 | 45
238766 | 2018-04-13 09:39 | 0.77023 | Oxy4 (PSt7-10) | 2018-04-04 12:25 | default | 189.3088 | μmol/L | 28.2774 | °C | 1006 | hPa | Humid | 35 | 0 | 0 | 21.151 | 107975.9712 | 442453.6709 | 38.5 | 45
238770 | 2018-04-13 09:39 | 0.77025 | Oxy4 (PSt7-10) | 2018-04-04 12:25 | default | 189.2855 | μmol/L | 28.2874 | °C | 1006 | hPa | Humid | 35 | 0 | 0 | 21.149 | 107967.4437 | 442426.9534 | 38.5 | 45
238783 | 2018-04-13 09:39 | 0.78666 | Oxy4 (PSt7-10) | 2018-04-04 12:25 | default | 189.2688 | μmol/L | 28.2874 | °C | 1006 | hPa | Humid | 35 | 0 | 0 | 21.15 | 107963.7995 | 442437.1277 | 38.5 | 45
238795 | 2018-04-13 09:39 | 0.80165 | Oxy4 (PSt7-10) | 2018-04-04 12:25 | default | 189.2717 | μmol/L | 28.2898 | °C | 1006 | hPa | Humid | 35 | 0 | 0 | 21.149 | 107978.3601 | 442471.2681 | 38.5 | 45
238804 | 2018-04-13 09:39 | 0.8188 | Oxy4 (PSt7-10) | 2018-04-04 12:25 | default | 189.417 | μmol/L | 28.2613 | °C | 1006 | hPa | Humid | 35 | 0 | 0 | 21.15 | 107991.6528 | 442491.3614 | 38.5 | 45
238817 | 2018-04-13 09:39 | 0.83547 | Oxy4 (PSt7-10) | 2018-04-04 12:25 | default | 189.466 | μmol/L | 28.2585 | °C | 1006 | hPa | Humid | 35 | 0 | 0 | 21.148 | 107966.619 | 442461.6788 | 38.5 | 45
238827 | 2018-04-13 09:39 | 0.852 | Oxy4 (PSt7-10) | 2018-04-04 12:25 | default | 189.3991 | μmol/L | 28.2585 | °C | 1006 | hPa | Humid | 35 | 0 | 0 | 21.152 | 107952.3464 | 442454.2116 | 38.5 | 45
238837 | 2018-04-13 09:39 | 0.86883 | Oxy4 (PSt7-10) | 2018-04-04 12:25 | default | 189.3025 | μmol/L | 28.2756 | °C | 1006 | hPa | Humid | 35 | 0 | 0 | 21.152 | 107959.7863 | 442445.4806 | 38.5 | 45
238847 | 2018-04-13 09:39 | 0.88482 | Oxy4 (PSt7-10) | 2018-04-04 12:25 | default | 189.3551 | μmol/L | 28.2781 | °C | 1006 | hPa | Humid | 35 | 0 | 0 | 21.148 | 107940.8838 | 442436.1437 | 38.5 | 45
238858 | 2018-04-13 09:39 | 0.90192 | Oxy4 (PSt7-10) | 2018-04-04 12:25 | default | 189.3216 | μmol/L | 28.2781 | °C | 1006 | hPa | Humid | 35 | 0 | 0 | 21.15 | 107937.6115 | 442417.3278 | 38.5 | 45
238865 | 2018-04-13 09:39 | 0.92292 | Oxy4 (PSt7-10) | 2018-04-04 12:25 | default | 189.2586 | μmol/L | 28.2921 | °C | 1006 | hPa | Humid | 35 | 0 | 0 | 21.149 | 107925.974 | 442416.243 | 38.5 | 45
238878 | 2018-04-13 09:39 | 0.93602 | Oxy4 (PSt7-10) | 2018-04-04 12:25 | default | 189.2753 | μmol/L | 28.2921 | °C | 1006 | hPa | Humid | 35 | 0 | 0 | 21.148 | 107905.6 | 442388.1736 | 38.5 | 45
238882 | 2018-04-13 09:39 | 0.95212 | Oxy4 (PSt7-10) | 2018-04-04 12:25 | default | 189.213 | μmol/L | 28.2913 | °C | 1006 | hPa | Humid | 35 | 0 | 0 | 21.152 | 107913.8255 | 442392.4566 | 38.5 | 45
238896 | 2018-04-13 09:39 | 0.96936 | Oxy4 (PSt7-10) | 2018-04-04 12:25 | default | 189.2841 | μmol/L | 28.2847 | °C | 1006 | hPa | Humid | 35 | 0 | 0 | 21.15 | 107902.6516 | 442373.4898 | 38.5 | 45
238904 | 2018-04-13 09:39 | 0.98609 | Oxy4 (PSt7-10) | 2018-04-04 12:25 | default | 189.2674 | μmol/L | 28.2847 | °C | 1006 | hPa | Humid | 35 | 0 | 0 | 21.151 | 107885.167 | 442323.3078 | 38.5 | 45
238912 | 2018-04-13 09:39 | 1.0028 | Oxy4 (PSt7-10) | 2018-04-04 12:25 | default | 189.3205 | μmol/L | 28.2871 | °C | 1006 | hPa | Humid | 35 | 0 | 0 | 21.147 | 107874.5114 | 442325.607 | 38.5 | 45
238923 | 2018-04-13 09:39 | 1.0186 | Oxy4 (PSt7-10) | 2018-04-04 12:25 | default | 189.2369 | μmol/L | 28.2871 | °C | 1006 | hPa | Humid | 35 | 0 | 0 | 21.152 | 107866.8536 | 442295.7319 | 38.5 | 45
238931 | 2018-04-13 09:39 | 1.0355 | Oxy4 (PSt7-10) | 2018-04-04 12:25 | default | 189.3963 | μmol/L | 28.2679 | °C | 1006 | hPa | Humid | 35 | 0 | 0 | 21.149 | 107863.5796 | 442315.3946 | 38.5 | 45
238937 | 2018-04-13 09:39 | 1.0521 | Oxy4 (PSt7-10) | 2018-04-04 12:25 | default | 189.3293 | μmol/L | 28.2679 | °C | 1006 | hPa | Humid | 35 | 0 | 0 | 21.153 | 107858.6273 | 442260.0914 | 38.5 | 45
238948 | 2018-04-13 09:39 | 1.0683 | Oxy4 (PSt7-10) | 2018-04-04 12:25 | default | 189.3466 | μmol/L | 28.2678 | °C | 1006 | hPa | Humid | 35 | 0 | 0 | 21.152 | 107861.7782 | 442286.0497 | 38.5 | 45
238957 | 2018-04-13 09:39 | 1.0854 | Oxy4 (PSt7-10) | 2018-04-04 12:25 | default | 189.4182 | μmol/L | 28.2699 | °C | 1006 | hPa | Humid | 35 | 0 | 0 | 21.147 | 107855.8584 | 442291.8054 | 38.5 | 45
238968 | 2018-04-13 09:39 | 1.102 | Oxy4 (PSt7-10) | 2018-04-04 12:25 | default | 189.4349 | μmol/L | 28.2699 | °C | 1006 | hPa | Humid | 35 | 0 | 0 | 21.146 | 107850.6985 | 442285.7375 | 38.5 | 45
238980 | 2018-04-13 09:39 | 1.1186 | Oxy4 (PSt7-10) | 2018-04-04 12:25 | default | 189.3947 | μmol/L | 28.2681 | °C | 1006 | hPa | Humid | 35 | 0 | 0 | 21.149 | 107884.7516 | 442355.0752 | 38.5 | 45
238988 | 2018-04-13 09:39 | 1.135 | Oxy4 (PSt7-10) | 2018-04-04 12:25 | default | 189.3686 | μmol/L | 28.2816 | °C | 1006 | hPa | Humid | 35 | 0 | 0 | 21.146 | 107921.9863 | 442455.4402 | 38.5 | 45
239000 | 2018-04-13 09:39 | 1.1518 | Oxy4 (PSt7-10) | 2018-04-04 12:25 | default | 189.3708 | μmol/L | 28.2812 | °C | 1006 | hPa | Humid | 35 | 0 | 0 | 21.146 | 107934.533 | 442521.2046 | 38.5 | 45
239013 | 2018-04-13 09:39 | 1.1686 | Oxy4 (PSt7-10) | 2018-04-04 12:25 | default | 189.4409 | μmol/L | 28.2718 | °C | 1006 | hPa | Humid | 35 | 0 | 0 | 21.145 | 107951.2364 | 442564.1674 | 38.5 | 45
239027 | 2018-04-13 09:39 | 1.1849 | Oxy4 (PSt7-10) | 2018-04-04 12:25 | default | 189.4977 | μmol/L | 28.2648 | °C | 1006 | hPa | Humid | 35 | 0 | 0 | 21.144 | 107956.0358 | 442596.6388 | 38.5 | 45
239034 | 2018-04-13 09:39 | 1.2016 | Oxy4 (PSt7-10) | 2018-04-04 12:25 | default | 189.4958 | μmol/L | 28.271 | °C | 1006 | hPa | Humid | 35 | 0 | 0 | 21.142 | 107956.3962 | 442592.482 | 38.5 | 45
239047 | 2018-04-13 09:39 | 1.2188 | Oxy4 (PSt7-10) | 2018-04-04 12:25 | default | 189.4823 | μmol/L | 28.2822 | °C | 1006 | hPa | Humid | 35 | 0 | 0 | 21.139 | 107952.8479 | 442590.9595 | 38.5 | 45
239058 | 2018-04-13 09:39 | 1.2352 | Oxy4 (PSt7-10) | 2018-04-04 12:25 | default | 189.3887 | μmol/L | 28.2928 | °C | 1006 | hPa | Humid | 35 | 0 | 0 | 21.141 | 107961.2269 | 442620.4614 | 38.5 | 45
239069 | 2018-04-13 09:40 | 1.2518 | Oxy4 (PSt7-10) | 2018-04-04 12:25 | default | 189.5103 | μmol/L | 28.2861 | °C | 1006 | hPa | Humid | 35 | 0 | 0 | 21.136 | 107955.4816 | 442593.8421 | 38.5 | 45
239072 | 2018-04-13 09:40 | 1.2682 | Oxy4 (PSt7-10) | 2018-04-04 12:25 | default | 189.4679 | μmol/L | 28.2848 | °C | 1006 | hPa | Humid | 35 | 0 | 0 | 21.139 | 107944.5908 | 442597.1616 | 38.5 | 45
239112 | 2018-04-13 09:41 | 2.7032 | Oxy4 (PSt7-10) | 2018-04-04 12:25 | default | 190.3192 | μmol/L | 28.2828 | °C | 1006 | hPa | Humid | 35 | 0 | 0 | 21.089 | 107883.2003 | 442871.2301 | 38.5 | 45
239115 | 2018-04-13 09:41 | 2.7187 | Oxy4 (PSt7-10) | 2018-04-04 12:25 | default | 190.3048 | μmol/L | 28.2882 | °C | 1006 | hPa | Humid | 35 | 0 | 0 | 21.088 | 107850.6692 | 442799.2463 | 38.5 | 45
239121 | 2018-04-13 09:41 | 2.735 | Oxy4 (PSt7-10) | 2018-04-04 12:25 | default | 190.3653 | μmol/L | 28.2836 | °C | 1006 | hPa | Humid | 35 | 0 | 0 | 21.086 | 107829.7937 | 442767.9856 | 38.5 | 45
239124 | 2018-04-13 09:41 | 2.7516 | Oxy4 (PSt7-10) | 2018-04-04 12:25 | default | 190.43 | μmol/L | 28.2693 | °C | 1006 | hPa | Humid | 35 | 0 | 0 | 21.087 | 107820.6376 | 442751.089 | 38.5 | 45
239130 | 2018-04-13 09:41 | 2.768 | Oxy4 (PSt7-10) | 2018-04-04 12:25 | default | 190.3419 | μmol/L | 28.2788 | °C | 1006 | hPa | Humid | 35 | 0 | 0 | 21.089 | 107802.2132 | 442712.5801 | 38.5 | 45
239137 | 2018-04-13 09:41 | 2.7848 | Oxy4 (PSt7-10) | 2018-04-04 12:25 | default | 190.2835 | μmol/L | 28.289 | °C | 1006 | hPa | Humid | 35 | 0 | 0 | 21.089 | 107800.4481 | 442722.2357 | 38.5 | 45
239143 | 2018-04-13 09:41 | 2.8015 | Oxy4 (PSt7-10) | 2018-04-04 12:25 | default | 190.2386 | μmol/L | 28.291 | °C | 1006 | hPa | Humid | 35 | 0 | 0 | 21.091 | 107783.3747 | 442704.9765 | 38.5 | 45
239155 | 2018-04-13 09:41 | 2.8186 | Oxy4 (PSt7-10) | 2018-04-04 12:25 | default | 190.2445 | μmol/L | 28.2899 | °C | 1006 | hPa | Humid | 35 | 0 | 0 | 21.091 | 107780.6591 | 442705.9067 | 38.5 | 45
239159 | 2018-04-13 09:41 | 2.8356 | Oxy4 (PSt7-10) | 2018-04-04 12:25 | default | 190.2641 | μmol/L | 28.2865 | °C | 1006 | hPa | Humid | 35 | 0 | 0 | 21.091 | 107783.9836 | 442711.2609 | 38.5 | 45
239176 | 2018-04-13 09:41 | 2.852 | Oxy4 (PSt7-10) | 2018-04-04 12:25 | default | 190.1878 | μmol/L | 28.3058 | °C | 1006 | hPa | Humid | 35 | 0 | 0 | 21.089 | 107768.6996 | 442683.1708 | 38.5 | 45
239186 | 2018-04-13 09:41 | 2.8683 | Oxy4 (PSt7-10) | 2018-04-04 12:25 | default | 190.3213 | μmol/L | 28.2883 | °C | 1006 | hPa | Humid | 35 | 0 | 0 | 21.087 | 107756.9678 | 442691.4976 | 38.5 | 45
239191 | 2018-04-13 09:41 | 2.8846 | Oxy4 (PSt7-10) | 2018-04-04 12:25 | default | 190.3219 | μmol/L | 28.2882 | °C | 1006 | hPa | Humid | 35 | 0 | 0 | 21.087 | 107755.0888 | 442675.2618 | 38.5 | 45
239205 | 2018-04-13 09:41 | 2.9013 | Oxy4 (PSt7-10) | 2018-04-04 12:25 | default | 190.1854 | μmol/L | 28.2974 | °C | 1006 | hPa | Humid | 35 | 0 | 0 | 21.092 | 107745.8091 | 442672.9398 | 38.5 | 45
239208 | 2018-04-13 09:41 | 2.9182 | Oxy4 (PSt7-10) | 2018-04-04 12:25 | default | 190.2507 | μmol/L | 28.2948 | °C | 1006 | hPa | Humid | 35 | 0 | 0 | 21.089 | 107742.0202 | 442660.743 | 38.5 | 45
239219 | 2018-04-13 09:41 | 2.9346 | Oxy4 (PSt7-10) | 2018-04-04 12:25 | default | 190.2938 | μmol/L | 28.2931 | °C | 1006 | hPa | Humid | 35 | 0 | 0 | 21.087 | 107735.9568 | 442664.8319 | 38.5 | 45
239234 | 2018-04-13 09:41 | 2.9518 | Oxy4 (PSt7-10) | 2018-04-04 12:25 | default | 190.3553 | μmol/L | 28.2912 | °C | 1006 | hPa | Humid | 35 | 0 | 0 | 21.084 | 107739.4697 | 442681.6155 | 38.5 | 45
239246 | 2018-04-13 09:41 | 2.9685 | Oxy4 (PSt7-10) | 2018-04-04 12:25 | default | 190.2904 | μmol/L | 28.2908 | °C | 1006 | hPa | Humid | 35 | 0 | 0 | 21.088 | 107730.5186 | 442676.5444 | 38.5 | 45
239253 | 2018-04-13 09:41 | 2.9852 | Oxy4 (PSt7-10) | 2018-04-04 12:25 | default | 190.3072 | μmol/L | 28.2937 | °C | 1006 | hPa | Humid | 35 | 0 | 0 | 21.086 | 107726.6775 | 442647.614 | 38.5 | 45
239260 | 2018-04-13 09:41 | 3.0017 | Oxy4 (PSt7-10) | 2018-04-04 12:25 | default | 190.3197 | μmol/L | 28.2945 | °C | 1006 | hPa | Humid | 35 | 0 | 0 | 21.085 | 107707.8713 | 442643.236 | 38.5 | 45
239269 | 2018-04-13 09:41 | 3.0185 | Oxy4 (PSt7-10) | 2018-04-04 12:25 | default | 190.3007 | μmol/L | 28.2978 | °C | 1006 | hPa | Humid | 35 | 0 | 0 | 21.085 | 107702.6842 | 442637.5869 | 38.5 | 45
239286 | 2018-04-13 09:41 | 3.0347 | Oxy4 (PSt7-10) | 2018-04-04 12:25 | default | 190.3367 | μmol/L | 28.2915 | °C | 1006 | hPa | Humid | 35 | 0 | 0 | 21.085 | 107702.782 | 442652.513 | 38.5 | 45
239295 | 2018-04-13 09:41 | 3.0519 | Oxy4 (PSt7-10) | 2018-04-04 12:25 | default | 190.3763 | μmol/L | 28.2787 | °C | 1006 | hPa | Humid | 35 | 0 | 0 | 21.087 | 107691.2501 | 442631.7276 | 38.5 | 45
239305 | 2018-04-13 09:41 | 3.0687 | Oxy4 (PSt7-10) | 2018-04-04 12:25 | default | 190.3944 | μmol/L | 28.2784 | °C | 1006 | hPa | Humid | 35 | 0 | 0 | 21.086 | 107686.9173 | 442622.538 | 38.5 | 45
239315 | 2018-04-13 09:41 | 3.085 | Oxy4 (PSt7-10) | 2018-04-04 12:25 | default | 190.4156 | μmol/L | 28.2747 | °C | 1006 | hPa | Humid | 35 | 0 | 0 | 21.086 | 107676.4053 | 442608.2023 | 38.5 | 45
239322 | 2018-04-13 09:41 | 3.1012 | Oxy4 (PSt7-10) | 2018-04-04 12:25 | default | 190.3313 | μmol/L | 28.2954 | °C | 1006 | hPa | Humid | 35 | 0 | 0 | 21.084 | 107674.168 | 442622.2799 | 38.5 | 45
239333 | 2018-04-13 09:41 | 3.1187 | Oxy4 (PSt7-10) | 2018-04-04 12:25 | default | 190.255 | μmol/L | 28.297 | °C | 1006 | hPa | Humid | 35 | 0 | 0 | 21.088 | 107667.0931 | 442615.3787 | 38.5 | 45
239341 | 2018-04-13 09:41 | 3.1351 | Oxy4 (PSt7-10) | 2018-04-04 12:25 | default | 190.3031 | μmol/L | 28.2885 | °C | 1006 | hPa | Humid | 35 | 0 | 0 | 21.088 | 107660.8671 | 442592.9021 | 38.5 | 45
239356 | 2018-04-13 09:41 | 3.1513 | Oxy4 (PSt7-10) | 2018-04-04 12:25 | default | 190.3969 | μmol/L | 28.2839 | °C | 1006 | hPa | Humid | 35 | 0 | 0 | 21.084 | 107653.955 | 442592.5099 | 38.5 | 45
239363 | 2018-04-13 09:41 | 3.1682 | Oxy4 (PSt7-10) | 2018-04-04 12:25 | default | 190.3542 | μmol/L | 28.2914 | °C | 1006 | hPa | Humid | 35 | 0 | 0 | 21.084 | 107650.7645 | 442600.34 | 38.5 | 45
239373 | 2018-04-13 09:41 | 3.1851 | Oxy4 (PSt7-10) | 2018-04-04 12:25 | default | 190.3572 | μmol/L | 28.2909 | °C | 1006 | hPa | Humid | 35 | 0 | 0 | 21.084 | 107635.8844 | 442577.2433 | 38.5 | 45
239377 | 2018-04-13 09:41 | 3.2019 | Oxy4 (PSt7-10) | 2018-04-04 12:25 | default | 190.4136 | μmol/L | 28.2928 | °C | 1006 | hPa | Humid | 35 | 0 | 0 | 21.08 | 107633.2963 | 442579.0483 | 38.5 | 45
239390 | 2018-04-13 09:41 | 3.2179 | Oxy4 (PSt7-10) | 2018-04-04 12:25 | default | 190.3995 | μmol/L | 28.3012 | °C | 1006 | hPa | Humid | 35 | 0 | 0 | 21.078 | 107634.225 | 442582.8855 | 38.5 | 45
239398 | 2018-04-13 09:41 | 3.2348 | Oxy4 (PSt7-10) | 2018-04-04 12:25 | default | 190.3971 | μmol/L | 28.2927 | °C | 1006 | hPa | Humid | 35 | 0 | 0 | 21.081 | 107628.2109 | 442574.9167 | 38.5 | 45
239415 | 2018-04-13 09:42 | 3.2514 | Oxy4 (PSt7-10) | 2018-04-04 12:25 | default | 190.4041 | μmol/L | 28.2915 | °C | 1006 | hPa | Humid | 35 | 0 | 0 | 21.081 | 107617.6098 | 442561.6325 | 38.5 | 45
239419 | 2018-04-13 09:42 | 3.2684 | Oxy4 (PSt7-10) | 2018-04-04 12:25 | default | 190.3979 | μmol/L | 28.2985 | °C | 1006 | hPa | Humid | 35 | 0 | 0 | 21.079 | 107608.5298 | 442553.6255 | 38.5 | 45
239435 | 2018-04-13 09:42 | 3.2845 | Oxy4 (PSt7-10) | 2018-04-04 12:25 | default | 190.3957 | μmol/L | 28.2989 | °C | 1006 | hPa | Humid | 35 | 0 | 0 | 21.079 | 107608.5944 | 442553.4596 | 38.5 | 45
239445 | 2018-04-13 09:42 | 3.3014 | Oxy4 (PSt7-10) | 2018-04-04 12:25 | default | 190.3796 | μmol/L | 28.2929 | °C | 1006 | hPa | Humid | 35 | 0 | 0 | 21.082 | 107598.5256 | 442537.6048 | 38.5 | 45
239453 | 2018-04-13 09:42 | 3.3184 | Oxy4 (PSt7-10) | 2018-04-04 12:25 | default | 190.4664 | μmol/L | 28.2924 | °C | 1006 | hPa | Humid | 35 | 0 | 0 | 21.077 | 107599.9997 | 442543.9595 | 38.5 | 45
239459 | 2018-04-13 09:42 | 3.335 | Oxy4 (PSt7-10) | 2018-04-04 12:25 | default | 190.4399 | μmol/L | 28.2911 | °C | 1006 | hPa | Humid | 35 | 0 | 0 | 21.079 | 107600.7277 | 442550.7868 | 38.5 | 45
239471 | 2018-04-13 09:42 | 3.3519 | Oxy4 (PSt7-10) | 2018-04-04 12:25 | default | 190.4158 | μmol/L | 28.2924 | °C | 1006 | hPa | Humid | 35 | 0 | 0 | 21.08 | 107596.7869 | 442539.0888 | 38.5 | 45
239484 | 2018-04-13 09:42 | 3.3687 | Oxy4 (PSt7-10) | 2018-04-04 12:25 | default | 190.5166 | μmol/L | 28.2807 | °C | 1006 | hPa | Humid | 35 | 0 | 0 | 21.078 | 107580.2426 | 442526.6349 | 38.5 | 45
239494 | 2018-04-13 09:42 | 3.3853 | Oxy4 (PSt7-10) | 2018-04-04 12:25 | default | 190.5214 | μmol/L | 28.2739 | °C | 1006 | hPa | Humid | 35 | 0 | 0 | 21.08 | 107582.2063 | 442531.6891 | 38.5 | 45
239497 | 2018-04-13 09:42 | 3.4016 | Oxy4 (PSt7-10) | 2018-04-04 12:25 | default | 190.4985 | μmol/L | 28.2868 | °C | 1006 | hPa | Humid | 35 | 0 | 0 | 21.077 | 107572.5277 | 442545.5257 | 38.5 | 45
239511 | 2018-04-13 09:42 | 3.4179 | Oxy4 (PSt7-10) | 2018-04-04 12:25 | default | 190.4043 | μmol/L | 28.2974 | °C | 1006 | hPa | Humid | 35 | 0 | 0 | 21.079 | 107565.1793 | 442522.4122 | 38.5 | 45
239523 | 2018-04-13 09:42 | 3.4348 | Oxy4 (PSt7-10) | 2018-04-04 12:25 | default | 190.4087 | μmol/L | 28.3025 | °C | 1006 | hPa | Humid | 35 | 0 | 0 | 21.077 | 107559.3872 | 442521.5475 | 38.5 | 45
239531 | 2018-04-13 09:42 | 3.4516 | Oxy4 (PSt7-10) | 2018-04-04 12:25 | default | 190.3584 | μmol/L | 28.3084 | °C | 1006 | hPa | Humid | 35 | 0 | 0 | 21.078 | 107553.2146 | 442517.4391 | 38.5 | 45
239542 | 2018-04-13 09:42 | 3.4682 | Oxy4 (PSt7-10) | 2018-04-04 12:25 | default | 190.4574 | μmol/L | 28.2969 | °C | 1006 | hPa | Humid | 35 | 0 | 0 | 21.076 | 107548.9555 | 442501.5562 | 38.5 | 45
239549 | 2018-04-13 09:42 | 3.4845 | Oxy4 (PSt7-10) | 2018-04-04 12:25 | default | 190.4409 | μmol/L | 28.2969 | °C | 1006 | hPa | Humid | 35 | 0 | 0 | 21.077 | 107547.51 | 442500.8227 | 38.5 | 45
239564 | 2018-04-13 09:42 | 3.5016 | Oxy4 (PSt7-10) | 2018-04-04 12:25 | default | 190.4971 | μmol/L | 28.2929 | °C | 1006 | hPa | Humid | 35 | 0 | 0 | 21.075 | 107540.9337 | 442521.6417 | 38.5 | 45
239574 | 2018-04-13 09:42 | 3.5183 | Oxy4 (PSt7-10) | 2018-04-04 12:25 | default | 190.5519 | μmol/L | 28.2893 | °C | 1006 | hPa | Humid | 35 | 0 | 0 | 21.073 | 107537.2436 | 442506.5913 | 38.5 | 45
239584 | 2018-04-13 09:42 | 3.535 | Oxy4 (PSt7-10) | 2018-04-04 12:25 | default | 190.4957 | μmol/L | 28.2991 | °C | 1006 | hPa | Humid | 35 | 0 | 0 | 21.073 | 107535.7053 | 442510.2002 | 38.5 | 45
239596 | 2018-04-13 09:42 | 3.5515 | Oxy4 (PSt7-10) | 2018-04-04 12:25 | default | 190.5028 | μmol/L | 28.2949 | °C | 1006 | hPa | Humid | 35 | 0 | 0 | 21.074 | 107525.8772 | 442510.4668 | 38.5 | 45
239604 | 2018-04-13 09:42 | 3.5682 | Oxy4 (PSt7-10) | 2018-04-04 12:25 | default | 190.5201 | μmol/L | 28.2889 | °C | 1006 | hPa | Humid | 35 | 0 | 0 | 21.075 | 107521.2041 | 442497.1952 | 38.5 | 45
239609 | 2018-04-13 09:42 | 3.5846 | Oxy4 (PSt7-10) | 2018-04-04 12:25 | default | 190.4483 | μmol/L | 28.2956 | °C | 1006 | hPa | Humid | 35 | 0 | 0 | 21.077 | 107514.3396 | 442490.6135 | 38.5 | 45
239621 | 2018-04-13 09:42 | 3.6017 | Oxy4 (PSt7-10) | 2018-04-04 12:25 | default | 190.5223 | μmol/L | 28.2974 | °C | 1006 | hPa | Humid | 35 | 0 | 0 | 21.072 | 107505.1027 | 442466.9032 | 38.5 | 45
239627 | 2018-04-13 09:42 | 3.6186 | Oxy4 (PSt7-10) | 2018-04-04 12:25 | default | 190.4731 | μmol/L | 28.306 | °C | 1006 | hPa | Humid | 35 | 0 | 0 | 21.072 | 107501.4583 | 442475.04 | 38.5 | 45
239643 | 2018-04-13 09:42 | 3.6352 | Oxy4 (PSt7-10) | 2018-04-04 12:25 | default | 190.5179 | μmol/L | 28.2982 | °C | 1006 | hPa | Humid | 35 | 0 | 0 | 21.072 | 107499.6027 | 442491.4709 | 38.5 | 45
239652 | 2018-04-13 09:42 | 3.6515 | Oxy4 (PSt7-10) | 2018-04-04 12:25 | default | 190.5976 | μmol/L | 28.2783 | °C | 1006 | hPa | Humid | 35 | 0 | 0 | 21.074 | 107496.4221 | 442479.3942 | 38.5 | 45
239665 | 2018-04-13 09:42 | 3.6683 | Oxy4 (PSt7-10) | 2018-04-04 12:25 | default | 190.5693 | μmol/L | 28.2951 | °C | 1006 | hPa | Humid | 35 | 0 | 0 | 21.07 | 107494.1268 | 442477.0751 | 38.5 | 45
239673 | 2018-04-13 09:42 | 3.6853 | Oxy4 (PSt7-10) | 2018-04-04 12:25 | default | 190.5715 | μmol/L | 28.2888 | °C | 1006 | hPa | Humid | 35 | 0 | 0 | 21.072 | 107480.7484 | 442470.8155 | 38.5 | 45
239682 | 2018-04-13 09:42 | 3.7017 | Oxy4 (PSt7-10) | 2018-04-04 12:25 | default | 190.6164 | μmol/L | 28.2868 | °C | 1006 | hPa | Humid | 35 | 0 | 0 | 21.07 | 107476.5948 | 442458.1437 | 38.5 | 45
239688 | 2018-04-13 09:42 | 3.7182 | Oxy4 (PSt7-10) | 2018-04-04 12:25 | default | 190.6135 | μmol/L | 28.2873 | °C | 1006 | hPa | Humid | 35 | 0 | 0 | 21.07 | 107467.4057 | 442474.9249 | 38.5 | 45
239704 | 2018-04-13 09:42 | 3.7346 | Oxy4 (PSt7-10) | 2018-04-04 12:25 | default | 190.6236 | μmol/L | 28.2885 | °C | 1006 | hPa | Humid | 35 | 0 | 0 | 21.069 | 107466.6865 | 442460.7475 | 38.5 | 45
239708 | 2018-04-13 09:42 | 3.7518 | Oxy4 (PSt7-10) | 2018-04-04 12:25 | default | 190.5318 | μmol/L | 28.2987 | °C | 1006 | hPa | Humid | 35 | 0 | 0 | 21.071 | 107462.7076 | 442454.4833 | 38.5 | 45
239725 | 2018-04-13 09:42 | 3.7684 | Oxy4 (PSt7-10) | 2018-04-04 12:25 | default | 190.5764 | μmol/L | 28.2997 | °C | 1006 | hPa | Humid | 35 | 0 | 0 | 21.068 | 107453.2783 | 442461.2625 | 38.5 | 45
239730 | 2018-04-13 09:42 | 3.7845 | Oxy4 (PSt7-10) | 2018-04-04 12:25 | default | 190.61 | μmol/L | 28.2998 | °C | 1006 | hPa | Humid | 35 | 0 | 0 | 21.066 | 107454.2893 | 442454.5489 | 38.5 | 45
239742 | 2018-04-13 09:42 | 3.8018 | Oxy4 (PSt7-10) | 2018-04-04 12:25 | default | 190.5457 | μmol/L | 28.3022 | °C | 1006 | hPa | Humid | 35 | 0 | 0 | 21.069 | 107444.9789 | 442459.3583 | 38.5 | 45
239755 | 2018-04-13 09:42 | 3.8187 | Oxy4 (PSt7-10) | 2018-04-04 12:25 | default | 190.5384 | μmol/L | 28.3064 | °C | 1006 | hPa | Humid | 35 | 0 | 0 | 21.068 | 107440.8577 | 442448.901 | 38.5 | 45
239759 | 2018-04-13 09:42 | 3.8349 | Oxy4 (PSt7-10) | 2018-04-04 12:25 | default | 190.5409 | μmol/L | 28.303 | °C | 1006 | hPa | Humid | 35 | 0 | 0 | 21.069 | 107427.6023 | 442438.8541 | 38.5 | 45
239776 | 2018-04-13 09:42 | 3.8516 | Oxy4 (PSt7-10) | 2018-04-04 12:25 | default | 190.6376 | μmol/L | 28.3008 | °C | 1006 | hPa | Humid | 35 | 0 | 0 | 21.064 | 107429.2044 | 442425.1965 | 38.5 | 45
239785 | 2018-04-13 09:42 | 3.8685 | Oxy4 (PSt7-10) | 2018-04-04 12:25 | default | 190.6242 | μmol/L | 28.2884 | °C | 1006 | hPa | Humid | 35 | 0 | 0 | 21.069 | 107421.4239 | 442441.3151 | 38.5 | 45
239795 | 2018-04-13 09:42 | 3.8848 | Oxy4 (PSt7-10) | 2018-04-04 12:25 | default | 190.6486 | μmol/L | 28.293 | °C | 1006 | hPa | Humid | 35 | 0 | 0 | 21.066 | 107419.6425 | 442410.5463 | 38.5 | 45
239805 | 2018-04-13 09:42 | 3.9013 | Oxy4 (PSt7-10) | 2018-04-04 12:25 | default | 190.5874 | μmol/L | 28.3037 | °C | 1006 | hPa | Humid | 35 | 0 | 0 | 21.066 | 107416.595 | 442417.0793 | 38.5 | 45
239815 | 2018-04-13 09:42 | 3.9184 | Oxy4 (PSt7-10) | 2018-04-04 12:25 | default | 190.6111 | μmol/L | 28.2996 | °C | 1006 | hPa | Humid | 35 | 0 | 0 | 21.066 | 107414.6477 | 442432.7893 | 38.5 | 45
239823 | 2018-04-13 09:42 | 3.9349 | Oxy4 (PSt7-10) | 2018-04-04 12:25 | default | 190.6812 | μmol/L | 28.2932 | °C | 1006 | hPa | Humid | 35 | 0 | 0 | 21.064 | 107403.8465 | 442426.1918 | 38.5 | 45
239834 | 2018-04-13 09:42 | 3.9512 | Oxy4 (PSt7-10) | 2018-04-04 12:25 | default | 190.692 | μmol/L | 28.2913 | °C | 1006 | hPa | Humid | 35 | 0 | 0 | 21.064 | 107399.4907 | 442419.416 | 38.5 | 45
239840 | 2018-04-13 09:42 | 3.9681 | Oxy4 (PSt7-10) | 2018-04-04 12:25 | default | 190.6375 | μmol/L | 28.295 | °C | 1006 | hPa | Humid | 35 | 0 | 0 | 21.066 | 107409.194 | 442421.6163 | 38.5 | 45
239851 | 2018-04-13 09:42 | 3.9847 | Oxy4 (PSt7-10) | 2018-04-04 12:25 | default | 190.6523 | μmol/L | 28.2953 | °C | 1006 | hPa | Humid | 35 | 0 | 0 | 21.065 | 107393.2427 | 442421.1657 | 38.5 | 45
239864 | 2018-04-13 09:42 | 4.0016 | Oxy4 (PSt7-10) | 2018-04-04 12:25 | default | 190.6758 | μmol/L | 28.2971 | °C | 1006 | hPa | Humid | 35 | 0 | 0 | 21.063 | 107394.4849 | 442412.7108 | 38.5 | 45
239872 | 2018-04-13 09:42 | 4.0179 | Oxy4 (PSt7-10) | 2018-04-04 12:25 | default | 190.644 | μmol/L | 28.2938 | °C | 1006 | hPa | Humid | 35 | 0 | 0 | 21.066 | 107380.313 | 442399.3379 | 38.5 | 45
239878 | 2018-04-13 09:42 | 4.0346 | Oxy4 (PSt7-10) | 2018-04-04 12:25 | default | 190.7786 | μmol/L | 28.2851 | °C | 1006 | hPa | Humid | 35 | 0 | 0 | 21.061 | 107383.8795 | 442406.2803 | 38.5 | 45
239895 | 2018-04-13 09:42 | 4.0519 | Oxy4 (PSt7-10) | 2018-04-04 12:25 | default | 190.6193 | μmol/L | 28.3041 | °C | 1006 | hPa | Humid | 35 | 0 | 0 | 21.064 | 107382.4541 | 442412.629 | 38.5 | 45
239904 | 2018-04-13 09:42 | 4.0683 | Oxy4 (PSt7-10) | 2018-04-04 12:25 | default | 190.5033 | μmol/L | 28.3184 | °C | 1006 | hPa | Humid | 35 | 0 | 0 | 21.066 | 107369.18 | 442411.6479 | 38.5 | 45
239909 | 2018-04-13 09:42 | 4.0848 | Oxy4 (PSt7-10) | 2018-04-04 12:25 | default | 190.5237 | μmol/L | 28.3149 | °C | 1006 | hPa | Humid | 35 | 0 | 0 | 21.066 | 107366.8308 | 442405.2716 | 38.5 | 45
239918 | 2018-04-13 09:42 | 4.1015 | Oxy4 (PSt7-10) | 2018-04-04 12:25 | default | 190.6569 | μmol/L | 28.3093 | °C | 1006 | hPa | Humid | 35 | 0 | 0 | 21.06 | 107361.5175 | 442381.3053 | 38.5 | 45
239935 | 2018-04-13 09:42 | 4.1183 | Oxy4 (PSt7-10) | 2018-04-04 12:25 | default | 190.7163 | μmol/L | 28.296 | °C | 1006 | hPa | Humid | 35 | 0 | 0 | 21.061 | 107365.6896 | 442405.3721 | 38.5 | 45
239940 | 2018-04-13 09:42 | 4.1349 | Oxy4 (PSt7-10) | 2018-04-04 12:25 | default | 190.7624 | μmol/L | 28.2938 | °C | 1006 | hPa | Humid | 35 | 0 | 0 | 21.059 | 107354.0012 | 442405.2753 | 38.5 | 45
239949 | 2018-04-13 09:42 | 4.1517 | Oxy4 (PSt7-10) | 2018-04-04 12:25 | default | 190.5958 | μmol/L | 28.3111 | °C | 1006 | hPa | Humid | 35 | 0 | 0 | 21.063 | 107353.9943 | 442384.185 | 38.5 | 45
239965 | 2018-04-13 09:42 | 4.1685 | Oxy4 (PSt7-10) | 2018-04-04 12:25 | default | 190.6528 | μmol/L | 28.3011 | °C | 1006 | hPa | Humid | 35 | 0 | 0 | 21.063 | 107349.9505 | 442382.015 | 38.5 | 45
239973 | 2018-04-13 09:42 | 4.1853 | Oxy4 (PSt7-10) | 2018-04-04 12:25 | default | 190.6952 | μmol/L | 28.3026 | °C | 1006 | hPa | Humid | 35 | 0 | 0 | 21.06 | 107344.0915 | 442380.6406 | 38.5 | 45
239981 | 2018-04-13 09:42 | 4.2012 | Oxy4 (PSt7-10) | 2018-04-04 12:25 | default | 190.8166 | μmol/L | 28.2961 | °C | 1006 | hPa | Humid | 35 | 0 | 0 | 21.055 | 107330.6371 | 442376.6487 | 38.5 | 45
239994 | 2018-04-13 09:42 | 4.2184 | Oxy4 (PSt7-10) | 2018-04-04 12:25 | default | 190.7772 | μmol/L | 28.3001 | °C | 1006 | hPa | Humid | 35 | 0 | 0 | 21.056 | 107331.6612 | 442372.8524 | 38.5 | 45
239997 | 2018-04-13 09:42 | 4.235 | Oxy4 (PSt7-10) | 2018-04-04 12:25 | default | 190.6705 | μmol/L | 28.3069 | °C | 1006 | hPa | Humid | 35 | 0 | 0 | 21.06 | 107320.53 | 442361.0146 | 38.5 | 45
240014 | 2018-04-13 09:43 | 4.2515 | Oxy4 (PSt7-10) | 2018-04-04 12:25 | default | 190.7068 | μmol/L | 28.2947 | °C | 1006 | hPa | Humid | 35 | 0 | 0 | 21.062 | 107324.6927 | 442371.1726 | 38.5 | 45
240023 | 2018-04-13 09:43 | 4.2684 | Oxy4 (PSt7-10) | 2018-04-04 12:25 | default | 190.7527 | μmol/L | 28.2896 | °C | 1006 | hPa | Humid | 35 | 0 | 0 | 21.061 | 107319.5647 | 442378.986 | 38.5 | 45
240027 | 2018-04-13 09:43 | 4.2848 | Oxy4 (PSt7-10) | 2018-04-04 12:25 | default | 190.7725 | μmol/L | 28.2979 | °C | 1006 | hPa | Humid | 35 | 0 | 0 | 21.057 | 107306.501 | 442361.951 | 38.5 | 45
240041 | 2018-04-13 09:43 | 4.302 | Oxy4 (PSt7-10) | 2018-04-04 12:25 | default | 190.689 | μmol/L | 28.3096 | °C | 1006 | hPa | Humid | 35 | 0 | 0 | 21.058 | 107307.5801 | 442355.4528 | 38.5 | 45
240054 | 2018-04-13 09:43 | 4.3183 | Oxy4 (PSt7-10) | 2018-04-04 12:25 | default | 190.787 | μmol/L | 28.2954 | °C | 1006 | hPa | Humid | 35 | 0 | 0 | 21.057 | 107300.3248 | 442361.5806 | 38.5 | 45
240065 | 2018-04-13 09:43 | 4.3346 | Oxy4 (PSt7-10) | 2018-04-04 12:25 | default | 190.8047 | μmol/L | 28.2864 | °C | 1006 | hPa | Humid | 35 | 0 | 0 | 21.059 | 107300.1882 | 442362.0491 | 38.5 | 45
240070 | 2018-04-13 09:43 | 4.3513 | Oxy4 (PSt7-10) | 2018-04-04 12:25 | default | 190.9328 | μmol/L | 28.2758 | °C | 1006 | hPa | Humid | 35 | 0 | 0 | 21.055 | 107289.0737 | 442351.0456 | 38.5 | 45
240086 | 2018-04-13 09:43 | 4.3682 | Oxy4 (PSt7-10) | 2018-04-04 12:25 | default | 190.8709 | μmol/L | 28.2807 | °C | 1006 | hPa | Humid | 35 | 0 | 0 | 21.057 | 107282.2285 | 442351.3861 | 38.5 | 45
240093 | 2018-04-13 09:43 | 4.3848 | Oxy4 (PSt7-10) | 2018-04-04 12:25 | default | 190.7087 | μmol/L | 28.318 | °C | 1006 | hPa | Humid | 35 | 0 | 0 | 21.054 | 107283.4238 | 442350.003 | 38.5 | 45
240097 | 2018-04-13 09:43 | 4.4014 | Oxy4 (PSt7-10) | 2018-04-04 12:25 | default | 190.8189 | μmol/L | 28.3017 | °C | 1006 | hPa | Humid | 35 | 0 | 0 | 21.053 | 107270.3592 | 442337.0166 | 38.5 | 45
240112 | 2018-04-13 09:43 | 4.4185 | Oxy4 (PSt7-10) | 2018-04-04 12:25 | default | 190.734 | μmol/L | 28.3076 | °C | 1006 | hPa | Humid | 35 | 0 | 0 | 21.056 | 107267.2892 | 442351.0647 | 38.5 | 45
240119 | 2018-04-13 09:43 | 4.4353 | Oxy4 (PSt7-10) | 2018-04-04 12:25 | default | 190.7015 | μmol/L | 28.3133 | °C | 1006 | hPa | Humid | 35 | 0 | 0 | 21.056 | 107265.8943 | 442336.7769 | 38.5 | 45
240133 | 2018-04-13 09:43 | 4.452 | Oxy4 (PSt7-10) | 2018-04-04 12:25 | default | 190.6916 | μmol/L | 28.3091 | °C | 1006 | hPa | Humid | 35 | 0 | 0 | 21.058 | 107259.353 | 442324.1241 | 38.5 | 45
240137 | 2018-04-13 09:43 | 4.4679 | Oxy4 (PSt7-10) | 2018-04-04 12:25 | default | 190.6616 | μmol/L | 28.3085 | °C | 1006 | hPa | Humid | 35 | 0 | 0 | 21.06 | 107255.931 | 442335.2403 | 38.5 | 45
240148 | 2018-04-13 09:43 | 4.4851 | Oxy4 (PSt7-10) | 2018-04-04 12:25 | default | 190.8319 | μmol/L | 28.2935 | °C | 1006 | hPa | Humid | 35 | 0 | 0 | 21.055 | 107255.9875 | 442325.6366 | 38.5 | 45
240161 | 2018-04-13 09:43 | 4.5017 | Oxy4 (PSt7-10) | 2018-04-04 12:25 | default | 190.8312 | μmol/L | 28.2995 | °C | 1006 | hPa | Humid | 35 | 0 | 0 | 21.053 | 107248.9145 | 442313.8228 | 38.5 | 45
240172 | 2018-04-13 09:43 | 4.5179 | Oxy4 (PSt7-10) | 2018-04-04 12:25 | default | 190.9429 | μmol/L | 28.2918 | °C | 1006 | hPa | Humid | 35 | 0 | 0 | 21.049 | 107249.2282 | 442318.3512 | 38.5 | 45
240183 | 2018-04-13 09:43 | 4.5349 | Oxy4 (PSt7-10) | 2018-04-04 12:25 | default | 190.7872 | μmol/L | 28.3131 | °C | 1006 | hPa | Humid | 35 | 0 | 0 | 21.051 | 107249.1165 | 442324.4054 | 38.5 | 45
240188 | 2018-04-13 09:43 | 4.5518 | Oxy4 (PSt7-10) | 2018-04-04 12:25 | default | 190.764 | μmol/L | 28.3083 | °C | 1006 | hPa | Humid | 35 | 0 | 0 | 21.054 | 107239.5373 | 442309.1969 | 38.5 | 45
240201 | 2018-04-13 09:43 | 4.568 | Oxy4 (PSt7-10) | 2018-04-04 12:25 | default | 190.8799 | μmol/L | 28.3058 | °C | 1006 | hPa | Humid | 35 | 0 | 0 | 21.048 | 107229.6455 | 442319.8677 | 38.5 | 45
240212 | 2018-04-13 09:43 | 4.5853 | Oxy4 (PSt7-10) | 2018-04-04 12:25 | default | 190.8377 | μmol/L | 28.3013 | °C | 1006 | hPa | Humid | 35 | 0 | 0 | 21.052 | 107229.7802 | 442317.3073 | 38.5 | 45
240219 | 2018-04-13 09:43 | 4.6013 | Oxy4 (PSt7-10) | 2018-04-04 12:25 | default | 190.9594 | μmol/L | 28.2889 | °C | 1006 | hPa | Humid | 35 | 0 | 0 | 21.049 | 107223.0946 | 442300.1545 | 38.5 | 45
240228 | 2018-04-13 09:43 | 4.6186 | Oxy4 (PSt7-10) | 2018-04-04 12:25 | default | 190.8953 | μmol/L | 28.2942 | °C | 1006 | hPa | Humid | 35 | 0 | 0 | 21.051 | 107219.3872 | 442298.5474 | 38.5 | 45
240239 | 2018-04-13 09:43 | 4.6352 | Oxy4 (PSt7-10) | 2018-04-04 12:25 | default | 190.9285 | μmol/L | 28.2914 | °C | 1006 | hPa | Humid | 35 | 0 | 0 | 21.05 | 107218.3368 | 442308.7993 | 38.5 | 45
240253 | 2018-04-13 09:43 | 4.6514 | Oxy4 (PSt7-10) | 2018-04-04 12:25 | default | 191.0163 | μmol/L | 28.2878 | °C | 1006 | hPa | Humid | 35 | 0 | 0 | 21.046 | 107215.9352 | 442317.6409 | 38.5 | 45
240257 | 2018-04-13 09:43 | 4.6685 | Oxy4 (PSt7-10) | 2018-04-04 12:25 | default | 190.9266 | μmol/L | 28.2976 | °C | 1006 | hPa | Humid | 35 | 0 | 0 | 21.048 | 107203.6956 | 442309.9871 | 38.5 | 45
240267 | 2018-04-13 09:43 | 4.685 | Oxy4 (PSt7-10) | 2018-04-04 12:25 | default | 190.8585 | μmol/L | 28.3006 | °C | 1006 | hPa | Humid | 35 | 0 | 0 | 21.051 | 107200.2167 | 442299.1084 | 38.5 | 45
240277 | 2018-04-13 09:43 | 4.7012 | Oxy4 (PSt7-10) | 2018-04-04 12:25 | default | 190.948 | μmol/L | 28.3087 | °C | 1006 | hPa | Humid | 35 | 0 | 0 | 21.043 | 107200.8999 | 442286.9398 | 38.5 | 45
240295 | 2018-04-13 09:43 | 4.7185 | Oxy4 (PSt7-10) | 2018-04-04 12:25 | default | 190.8952 | μmol/L | 28.3031 | °C | 1006 | hPa | Humid | 35 | 0 | 0 | 21.048 | 107192.6838 | 442294.5048 | 38.5 | 45
240305 | 2018-04-13 09:43 | 4.7347 | Oxy4 (PSt7-10) | 2018-04-04 12:25 | default | 190.9783 | μmol/L | 28.3004 | °C | 1006 | hPa | Humid | 35 | 0 | 0 | 21.044 | 107198.4377 | 442300.2805 | 38.5 | 45
240309 | 2018-04-13 09:43 | 4.7513 | Oxy4 (PSt7-10) | 2018-04-04 12:25 | default | 190.9269 | μmol/L | 28.3035 | °C | 1006 | hPa | Humid | 35 | 0 | 0 | 21.046 | 107189.7557 | 442289.7852 | 38.5 | 45
240321 | 2018-04-13 09:43 | 4.7681 | Oxy4 (PSt7-10) | 2018-04-04 12:25 | default | 190.9104 | μmol/L | 28.3123 | °C | 1006 | hPa | Humid | 35 | 0 | 0 | 21.044 | 107197.7173 | 442291.0397 | 38.5 | 45
240331 | 2018-04-13 09:43 | 4.7853 | Oxy4 (PSt7-10) | 2018-04-04 12:25 | default | 190.9188 | μmol/L | 28.3108 | °C | 1006 | hPa | Humid | 35 | 0 | 0 | 21.044 | 107180.5885 | 442298.7691 | 38.5 | 45
240343 | 2018-04-13 09:43 | 4.8015 | Oxy4 (PSt7-10) | 2018-04-04 12:25 | default | 190.8987 | μmol/L | 28.2995 | °C | 1006 | hPa | Humid | 35 | 0 | 0 | 21.049 | 107178.4797 | 442292.8219 | 38.5 | 45
240347 | 2018-04-13 09:43 | 4.818 | Oxy4 (PSt7-10) | 2018-04-04 12:25 | default | 191.0014 | μmol/L | 28.2993 | °C | 1006 | hPa | Humid | 35 | 0 | 0 | 21.043 | 107164.8005 | 442281.9132 | 38.5 | 45
240358 | 2018-04-13 09:43 | 4.8347 | Oxy4 (PSt7-10) | 2018-04-04 12:25 | default | 190.9996 | μmol/L | 28.2937 | °C | 1006 | hPa | Humid | 35 | 0 | 0 | 21.045 | 107162.0807 | 442290.9082 | 38.5 | 45
240373 | 2018-04-13 09:43 | 4.8516 | Oxy4 (PSt7-10) | 2018-04-04 12:25 | default | 191.043 | μmol/L | 28.3098 | °C | 1006 | hPa | Humid | 35 | 0 | 0 | 21.037 | 107170.0316 | 442286.81 | 38.5 | 45
240383 | 2018-04-13 09:43 | 4.8683 | Oxy4 (PSt7-10) | 2018-04-04 12:25 | default | 190.9251 | μmol/L | 28.3126 | °C | 1006 | hPa | Humid | 35 | 0 | 0 | 21.043 | 107161.2567 | 442260.6007 | 38.5 | 45
240394 | 2018-04-13 09:43 | 4.8848 | Oxy4 (PSt7-10) | 2018-04-04 12:25 | default | 190.9601 | μmol/L | 28.3095 | °C | 1006 | hPa | Humid | 35 | 0 | 0 | 21.042 | 107155.6011 | 442268.3015 | 38.5 | 45
240397 | 2018-04-13 09:43 | 4.9016 | Oxy4 (PSt7-10) | 2018-04-04 12:25 | default | 190.952 | μmol/L | 28.305 | °C | 1006 | hPa | Humid | 35 | 0 | 0 | 21.044 | 107156.9256 | 442275.4878 | 38.5 | 45
240413 | 2018-04-13 09:43 | 4.9182 | Oxy4 (PSt7-10) | 2018-04-04 12:25 | default | 191.0311 | μmol/L | 28.303 | °C | 1006 | hPa | Humid | 35 | 0 | 0 | 21.04 | 107153.5245 | 442291.6884 | 38.5 | 45
240424 | 2018-04-13 09:43 | 4.935 | Oxy4 (PSt7-10) | 2018-04-04 12:25 | default | 191.0681 | μmol/L | 28.2906 | °C | 1006 | hPa | Humid | 35 | 0 | 0 | 21.042 | 107148.0865 | 442275.1392 | 38.5 | 45
240435 | 2018-04-13 09:43 | 4.9513 | Oxy4 (PSt7-10) | 2018-04-04 12:25 | default | 191.0084 | μmol/L | 28.3011 | °C | 1006 | hPa | Humid | 35 | 0 | 0 | 21.042 | 107139.5609 | 442271.6774 | 38.5 | 45
240437 | 2018-04-13 09:43 | 4.9681 | Oxy4 (PSt7-10) | 2018-04-04 12:25 | default | 191.1581 | μmol/L | 28.2838 | °C | 1006 | hPa | Humid | 35 | 0 | 0 | 21.039 | 107130.3882 | 442267.5269 | 38.5 | 45
240447 | 2018-04-13 09:43 | 4.9848 | Oxy4 (PSt7-10) | 2018-04-04 12:25 | default | 191.0451 | μmol/L | 28.2976 | °C | 1006 | hPa | Humid | 35 | 0 | 0 | 21.041 | 107127.5128 | 442264.1152 | 38.5 | 45
240458 | 2018-04-13 09:43 | 5.0013 | Oxy4 (PSt7-10) | 2018-04-04 12:25 | default | 191.0352 | μmol/L | 28.2964 | °C | 1006 | hPa | Humid | 35 | 0 | 0 | 21.042 | 107123.2812 | 442267.2144 | 38.5 | 45
240473 | 2018-04-13 09:43 | 5.0182 | Oxy4 (PSt7-10) | 2018-04-04 12:25 | default | 191.075 | μmol/L | 28.3042 | °C | 1006 | hPa | Humid | 35 | 0 | 0 | 21.037 | 107119.6135 | 442263.3134 | 38.5 | 45
240479 | 2018-04-13 09:43 | 5.0349 | Oxy4 (PSt7-10) | 2018-04-04 12:25 | default | 191.0274 | μmol/L | 28.3096 | °C | 1006 | hPa | Humid | 35 | 0 | 0 | 21.038 | 107109.9572 | 442261.7017 | 38.5 | 45
240490 | 2018-04-13 09:43 | 5.0519 | Oxy4 (PSt7-10) | 2018-04-04 12:25 | default | 191.0103 | μmol/L | 28.3096 | °C | 1006 | hPa | Humid | 35 | 0 | 0 | 21.039 | 107105.5945 | 442251.9196 | 38.5 | 45
240497 | 2018-04-13 09:43 | 5.0684 | Oxy4 (PSt7-10) | 2018-04-04 12:25 | default | 191.0749 | μmol/L | 28.3013 | °C | 1006 | hPa | Humid | 35 | 0 | 0 | 21.038 | 107098.8102 | 442250.2945 | 38.5 | 45
240509 | 2018-04-13 09:43 | 5.0853 | Oxy4 (PSt7-10) | 2018-04-04 12:25 | default | 190.978 | μmol/L | 28.3093 | °C | 1006 | hPa | Humid | 35 | 0 | 0 | 21.041 | 107094.3322 | 442252.9193 | 38.5 | 45
240518 | 2018-04-13 09:43 | 5.102 | Oxy4 (PSt7-10) | 2018-04-04 12:25 | default | 190.8868 | μmol/L | 28.3223 | °C | 1006 | hPa | Humid | 35 | 0 | 0 | 21.042 | 107091.2631 | 442237.1608 | 38.5 | 45
240527 | 2018-04-13 09:43 | 5.1184 | Oxy4 (PSt7-10) | 2018-04-04 12:25 | default | 191.0622 | μmol/L | 28.3094 | °C | 1006 | hPa | Humid | 35 | 0 | 0 | 21.036 | 107082.1571 | 442237.9089 | 38.5 | 45
240543 | 2018-04-13 09:43 | 5.1352 | Oxy4 (PSt7-10) | 2018-04-04 12:25 | default | 191.0514 | μmol/L | 28.3083 | °C | 1006 | hPa | Humid | 35 | 0 | 0 | 21.037 | 107089.1634 | 442243.2752 | 38.5 | 45
240555 | 2018-04-13 09:43 | 5.1516 | Oxy4 (PSt7-10) | 2018-04-04 12:25 | default | 191.0672 | μmol/L | 28.3115 | °C | 1006 | hPa | Humid | 35 | 0 | 0 | 21.035 | 107077.0743 | 442242.1935 | 38.5 | 45
240558 | 2018-04-13 09:43 | 5.1686 | Oxy4 (PSt7-10) | 2018-04-04 12:25 | default | 191.0455 | μmol/L | 28.3182 | °C | 1006 | hPa | Humid | 35 | 0 | 0 | 21.034 | 107078.0774 | 442220.7783 | 38.5 | 45
240569 | 2018-04-13 09:43 | 5.1848 | Oxy4 (PSt7-10) | 2018-04-04 12:25 | default | 191.1107 | μmol/L | 28.3068 | °C | 1006 | hPa | Humid | 35 | 0 | 0 | 21.034 | 107072.5765 | 442243.4098 | 38.5 | 45
240582 | 2018-04-13 09:43 | 5.2014 | Oxy4 (PSt7-10) | 2018-04-04 12:25 | default | 191.1253 | μmol/L | 28.3043 | °C | 1006 | hPa | Humid | 35 | 0 | 0 | 21.034 | 107069.4994 | 442226.5701 | 38.5 | 45
240590 | 2018-04-13 09:43 | 5.2186 | Oxy4 (PSt7-10) | 2018-04-04 12:25 | default | 191.1886 | μmol/L | 28.2932 | °C | 1006 | hPa | Humid | 35 | 0 | 0 | 21.034 | 107062.6602 | 442235.7556 | 38.5 | 45
240599 | 2018-04-13 09:43 | 5.2351 | Oxy4 (PSt7-10) | 2018-04-04 12:25 | default | 191.0756 | μmol/L | 28.313 | °C | 1006 | hPa | Humid | 35 | 0 | 0 | 21.034 | 107061.8806 | 442235.9629 | 38.5 | 45
240609 | 2018-04-13 09:44 | 5.2518 | Oxy4 (PSt7-10) | 2018-04-04 12:25 | default | 191.227 | μmol/L | 28.2925 | °C | 1006 | hPa | Humid | 35 | 0 | 0 | 21.032 | 107056.9623 | 442212.5327 | 38.5 | 45
240618 | 2018-04-13 09:44 | 5.2681 | Oxy4 (PSt7-10) | 2018-04-04 12:25 | default | 191.221 | μmol/L | 28.2935 | °C | 1006 | hPa | Humid | 35 | 0 | 0 | 21.032 | 107046.4275 | 442222.8233 | 38.5 | 45
240632 | 2018-04-13 09:44 | 5.2851 | Oxy4 (PSt7-10) | 2018-04-04 12:25 | default | 191.1595 | μmol/L | 28.2924 | °C | 1006 | hPa | Humid | 35 | 0 | 0 | 21.036 | 107047.1254 | 442226.1249 | 38.5 | 45
240644 | 2018-04-13 09:44 | 5.3018 | Oxy4 (PSt7-10) | 2018-04-04 12:25 | default | 191.2767 | μmol/L | 28.2868 | °C | 1006 | hPa | Humid | 35 | 0 | 0 | 21.031 | 107041.3163 | 442222.9848 | 38.5 | 45
240647 | 2018-04-13 09:44 | 5.318 | Oxy4 (PSt7-10) | 2018-04-04 12:25 | default | 191.181 | μmol/L | 28.3005 | °C | 1006 | hPa | Humid | 35 | 0 | 0 | 21.032 | 107033.3618 | 442192.9892 | 38.5 | 45
240658 | 2018-04-13 09:44 | 5.3348 | Oxy4 (PSt7-10) | 2018-04-04 12:25 | default | 191.0999 | μmol/L | 28.3176 | °C | 1006 | hPa | Humid | 35 | 0 | 0 | 21.031 | 107032.6569 | 442211.7544 | 38.5 | 45
240674 | 2018-04-13 09:44 | 5.352 | Oxy4 (PSt7-10) | 2018-04-04 12:25 | default | 191.0502 | μmol/L | 28.3263 | °C | 1006 | hPa | Humid | 35 | 0 | 0 | 21.031 | 107036.4638 | 442214.3799 | 38.5 | 45
240678 | 2018-04-13 09:44 | 5.3685 | Oxy4 (PSt7-10) | 2018-04-04 12:25 | default | 191.2157 | μmol/L | 28.3033 | °C | 1006 | hPa | Humid | 35 | 0 | 0 | 21.029 | 107007.9203 | 442210.6816 | 38.5 | 45
240687 | 2018-04-13 09:44 | 5.3845 | Oxy4 (PSt7-10) | 2018-04-04 12:25 | default | 191.2573 | μmol/L | 28.299 | °C | 1006 | hPa | Humid | 35 | 0 | 0 | 21.028 | 107006.6535 | 442202.3616 | 38.5 | 45
240705 | 2018-04-13 09:44 | 5.4018 | Oxy4 (PSt7-10) | 2018-04-04 12:25 | default | 191.1864 | μmol/L | 28.3055 | °C | 1006 | hPa | Humid | 35 | 0 | 0 | 21.03 | 107009.218 | 442213.8696 | 38.5 | 45
240707 | 2018-04-13 09:44 | 5.4182 | Oxy4 (PSt7-10) | 2018-04-04 12:25 | default | 191.0922 | μmol/L | 28.316 | °C | 1006 | hPa | Humid | 35 | 0 | 0 | 21.032 | 106997.5646 | 442222.2497 | 38.5 | 45
240723 | 2018-04-13 09:44 | 5.4348 | Oxy4 (PSt7-10) | 2018-04-04 12:25 | default | 191.3108 | μmol/L | 28.2986 | °C | 1006 | hPa | Humid | 35 | 0 | 0 | 21.025 | 106999.6089 | 442197.5531 | 38.5 | 45
240732 | 2018-04-13 09:44 | 5.4513 | Oxy4 (PSt7-10) | 2018-04-04 12:25 | default | 191.2826 | μmol/L | 28.3064 | °C | 1006 | hPa | Humid | 35 | 0 | 0 | 21.024 | 106988.4425 | 442186.1439 | 38.5 | 45
240740 | 2018-04-13 09:44 | 5.4685 | Oxy4 (PSt7-10) | 2018-04-04 12:25 | default | 191.2863 | μmol/L | 28.2969 | °C | 1006 | hPa | Humid | 35 | 0 | 0 | 21.027 | 106994.8291 | 442200.0593 | 38.5 | 45
240752 | 2018-04-13 09:44 | 5.4846 | Oxy4 (PSt7-10) | 2018-04-04 12:25 | default | 191.3346 | μmol/L | 28.2974 | °C | 1006 | hPa | Humid | 35 | 0 | 0 | 21.024 | 106986.6794 | 442198.915 | 38.5 | 45
240766 | 2018-04-13 09:44 | 5.5018 | Oxy4 (PSt7-10) | 2018-04-04 12:25 | default | 191.2343 | μmol/L | 28.3119 | °C | 1006 | hPa | Humid | 35 | 0 | 0 | 21.025 | 106983.7956 | 442177.1382 | 38.5 | 45
240776 | 2018-04-13 09:44 | 5.5182 | Oxy4 (PSt7-10) | 2018-04-04 12:25 | default | 191.2656 | μmol/L | 28.3005 | °C | 1006 | hPa | Humid | 35 | 0 | 0 | 21.027 | 106975.1073 | 442197.312 | 38.5 | 45
240782 | 2018-04-13 09:44 | 5.5353 | Oxy4 (PSt7-10) | 2018-04-04 12:25 | default | 191.2449 | μmol/L | 28.3012 | °C | 1006 | hPa | Humid | 35 | 0 | 0 | 21.028 | 106970.6986 | 442187.347 | 38.5 | 45
240795 | 2018-04-13 09:44 | 5.5516 | Oxy4 (PSt7-10) | 2018-04-04 12:25 | default | 191.3119 | μmol/L | 28.3013 | °C | 1006 | hPa | Humid | 35 | 0 | 0 | 21.024 | 106968.6403 | 442171.3672 | 38.5 | 45
240804 | 2018-04-13 09:44 | 5.5681 | Oxy4 (PSt7-10) | 2018-04-04 12:25 | default | 191.3238 | μmol/L | 28.2963 | °C | 1006 | hPa | Humid | 35 | 0 | 0 | 21.025 | 106962.8988 | 442170.4176 | 38.5 | 45
240812 | 2018-04-13 09:44 | 5.5846 | Oxy4 (PSt7-10) | 2018-04-04 12:25 | default | 191.2844 | μmol/L | 28.3091 | °C | 1006 | hPa | Humid | 35 | 0 | 0 | 21.023 | 106951.8339 | 442171.8243 | 38.5 | 45
240825 | 2018-04-13 09:44 | 5.6016 | Oxy4 (PSt7-10) | 2018-04-04 12:25 | default | 191.3325 | μmol/L | 28.2977 | °C | 1006 | hPa | Humid | 35 | 0 | 0 | 21.024 | 106952.1652 | 442168.8282 | 38.5 | 45
240829 | 2018-04-13 09:44 | 5.6183 | Oxy4 (PSt7-10) | 2018-04-04 12:25 | default | 191.4284 | μmol/L | 28.284 | °C | 1006 | hPa | Humid | 35 | 0 | 0 | 21.023 | 106950.3257 | 442159.947 | 38.5 | 45
240837 | 2018-04-13 09:44 | 5.6346 | Oxy4 (PSt7-10) | 2018-04-04 12:25 | default | 191.3424 | μmol/L | 28.3049 | °C | 1006 | hPa | Humid | 35 | 0 | 0 | 21.021 | 106946.5083 | 442159.5035 | 38.5 | 45
240849 | 2018-04-13 09:44 | 5.6512 | Oxy4 (PSt7-10) | 2018-04-04 12:25 | default | 191.2283 | μmol/L | 28.3189 | °C | 1006 | hPa | Humid | 35 | 0 | 0 | 21.023 | 106946.6334 | 442154.876 | 38.5 | 45
240859 | 2018-04-13 09:44 | 5.6683 | Oxy4 (PSt7-10) | 2018-04-04 12:25 | default | 191.2583 | μmol/L | 28.3225 | °C | 1006 | hPa | Humid | 35 | 0 | 0 | 21.02 | 106948.0428 | 442166.0833 | 38.5 | 45
240874 | 2018-04-13 09:44 | 5.6853 | Oxy4 (PSt7-10) | 2018-04-04 12:25 | default | 191.258 | μmol/L | 28.3107 | °C | 1006 | hPa | Humid | 35 | 0 | 0 | 21.024 | 106939.2404 | 442172.6693 | 38.5 | 45
240884 | 2018-04-13 09:44 | 5.7018 | Oxy4 (PSt7-10) | 2018-04-04 12:25 | default | 191.1971 | μmol/L | 28.3184 | °C | 1006 | hPa | Humid | 35 | 0 | 0 | 21.025 | 106933.6603 | 442161.1307 | 38.5 | 45
240887 | 2018-04-13 09:44 | 5.718 | Oxy4 (PSt7-10) | 2018-04-04 12:25 | default | 191.3379 | μmol/L | 28.3086 | °C | 1006 | hPa | Humid | 35 | 0 | 0 | 21.02 | 106913.1394 | 442150.0386 | 38.5 | 45
240900 | 2018-04-13 09:44 | 5.7353 | Oxy4 (PSt7-10) | 2018-04-04 12:25 | default | 191.3365 | μmol/L | 28.3089 | °C | 1006 | hPa | Humid | 35 | 0 | 0 | 21.02 | 106924.5858 | 442142.7705 | 38.5 | 45
240914 | 2018-04-13 09:44 | 5.7521 | Oxy4 (PSt7-10) | 2018-04-04 12:25 | default | 191.4049 | μmol/L | 28.3029 | °C | 1006 | hPa | Humid | 35 | 0 | 0 | 21.018 | 106920.3756 | 442153.0993 | 38.5 | 45
240917 | 2018-04-13 09:44 | 5.7681 | Oxy4 (PSt7-10) | 2018-04-04 12:25 | default | 191.4194 | μmol/L | 28.2914 | °C | 1006 | hPa | Humid | 35 | 0 | 0 | 21.021 | 106906.6029 | 442146.6813 | 38.5 | 45
240930 | 2018-04-13 09:44 | 5.7846 | Oxy4 (PSt7-10) | 2018-04-04 12:25 | default | 191.4422 | μmol/L | 28.2993 | °C | 1006 | hPa | Humid | 35 | 0 | 0 | 21.017 | 106901.7219 | 442155.5024 | 38.5 | 45
240938 | 2018-04-13 09:44 | 5.8016 | Oxy4 (PSt7-10) | 2018-04-04 12:25 | default | 191.4301 | μmol/L | 28.3014 | °C | 1006 | hPa | Humid | 35 | 0 | 0 | 21.017 | 106904.0687 | 442135.2281 | 38.5 | 45
240948 | 2018-04-13 09:44 | 5.8183 | Oxy4 (PSt7-10) | 2018-04-04 12:25 | default | 191.3577 | μmol/L | 28.3111 | °C | 1006 | hPa | Humid | 35 | 0 | 0 | 21.018 | 106899.0912 | 442137.9539 | 38.5 | 45
240957 | 2018-04-13 09:44 | 5.8345 | Oxy4 (PSt7-10) | 2018-04-04 12:25 | default | 191.426 | μmol/L | 28.2962 | °C | 1006 | hPa | Humid | 35 | 0 | 0 | 21.019 | 106888.7316 | 442122.8691 | 38.5 | 45
240967 | 2018-04-13 09:44 | 5.8519 | Oxy4 (PSt7-10) | 2018-04-04 12:25 | default | 191.4477 | μmol/L | 28.3043 | °C | 1006 | hPa | Humid | 35 | 0 | 0 | 21.015 | 106888.7002 | 442118.7003 | 38.5 | 45
240979 | 2018-04-13 09:44 | 5.8683 | Oxy4 (PSt7-10) | 2018-04-04 12:25 | default | 191.4489 | μmol/L | 28.31 | °C | 1006 | hPa | Humid | 35 | 0 | 0 | 21.013 | 106888.0367 | 442124.1601 | 38.5 | 45
240988 | 2018-04-13 09:44 | 5.8853 | Oxy4 (PSt7-10) | 2018-04-04 12:25 | default | 191.4128 | μmol/L | 28.3074 | °C | 1006 | hPa | Humid | 35 | 0 | 0 | 21.016 | 106893.9698 | 442125.0732 | 38.5 | 45
241002 | 2018-04-13 09:44 | 5.9013 | Oxy4 (PSt7-10) | 2018-04-04 12:25 | default | 191.6097 | μmol/L | 28.2938 | °C | 1006 | hPa | Humid | 35 | 0 | 0 | 21.009 | 106880.4284 | 442121.3691 | 38.5 | 45
241015 | 2018-04-13 09:44 | 5.9183 | Oxy4 (PSt7-10) | 2018-04-04 12:25 | default | 191.3881 | μmol/L | 28.3028 | °C | 1006 | hPa | Humid | 35 | 0 | 0 | 21.019 | 106877.0997 | 442132.561 | 38.5 | 45
241026 | 2018-04-13 09:44 | 5.9346 | Oxy4 (PSt7-10) | 2018-04-04 12:25 | default | 191.5408 | μmol/L | 28.294 | °C | 1006 | hPa | Humid | 35 | 0 | 0 | 21.013 | 106880.5359 | 442126.2339 | 38.5 | 45
241033 | 2018-04-13 09:44 | 5.952 | Oxy4 (PSt7-10) | 2018-04-04 12:25 | default | 191.4252 | μmol/L | 28.3111 | °C | 1006 | hPa | Humid | 35 | 0 | 0 | 21.014 | 106869.8974 | 442127.0471 | 38.5 | 45
241043 | 2018-04-13 09:44 | 5.9679 | Oxy4 (PSt7-10) | 2018-04-04 12:25 | default | 191.3386 | μmol/L | 28.3203 | °C | 1006 | hPa | Humid | 35 | 0 | 0 | 21.016 | 106859.1019 | 442103.1899 | 38.5 | 45
241049 | 2018-04-13 09:44 | 5.9847 | Oxy4 (PSt7-10) | 2018-04-04 12:25 | default | 191.2994 | μmol/L | 28.3242 | °C | 1006 | hPa | Humid | 35 | 0 | 0 | 21.017 | 106865.3741 | 442120.4566 | 38.5 | 45
241063 | 2018-04-13 09:44 | 6.0014 | Oxy4 (PSt7-10) | 2018-04-04 12:25 | default | 191.4861 | μmol/L | 28.3065 | °C | 1006 | hPa | Humid | 35 | 0 | 0 | 21.012 | 106850.4695 | 442128.2377 | 38.5 | 45
241068 | 2018-04-13 09:44 | 6.0184 | Oxy4 (PSt7-10) | 2018-04-04 12:25 | default | 191.4251 | μmol/L | 28.3053 | °C | 1006 | hPa | Humid | 35 | 0 | 0 | 21.016 | 106848.826 | 442124.2137 | 38.5 | 45
241085 | 2018-04-13 09:44 | 6.0354 | Oxy4 (PSt7-10) | 2018-04-04 12:25 | default | 191.4576 | μmol/L | 28.3085 | °C | 1006 | hPa | Humid | 35 | 0 | 0 | 21.013 | 106845.9066 | 442104.0025 | 38.5 | 45
241095 | 2018-04-13 09:44 | 6.053 | Oxy4 (PSt7-10) | 2018-04-04 12:25 | default | 191.4506 | μmol/L | 28.3126 | °C | 1006 | hPa | Humid | 35 | 0 | 0 | 21.012 | 106847.5376 | 442103.6288 | 38.5 | 45
241099 | 2018-04-13 09:44 | 6.0679 | Oxy4 (PSt7-10) | 2018-04-04 12:25 | default | 191.3984 | μmol/L | 28.3247 | °C | 1006 | hPa | Humid | 35 | 0 | 0 | 21.011 | 106827.2161 | 442090.6818 | 38.5 | 45
241114 | 2018-04-13 09:44 | 6.085 | Oxy4 (PSt7-10) | 2018-04-04 12:25 | default | 191.4464 | μmol/L | 28.3134 | °C | 1006 | hPa | Humid | 35 | 0 | 0 | 21.012 | 106829.3541 | 442105.432 | 38.5 | 45
241122 | 2018-04-13 09:44 | 6.1018 | Oxy4 (PSt7-10) | 2018-04-04 12:25 | default | 191.5594 | μmol/L | 28.3055 | °C | 1006 | hPa | Humid | 35 | 0 | 0 | 21.008 | 106824.696 | 442096.0144 | 38.5 | 45
241128 | 2018-04-13 09:44 | 6.1186 | Oxy4 (PSt7-10) | 2018-04-04 12:25 | default | 191.6104 | μmol/L | 28.3055 | °C | 1006 | hPa | Humid | 35 | 0 | 0 | 21.005 | 106824.211 | 442092.0094 | 38.5 | 45
241138 | 2018-04-13 09:44 | 6.1352 | Oxy4 (PSt7-10) | 2018-04-04 12:25 | default | 191.4866 | μmol/L | 28.3123 | °C | 1006 | hPa | Humid | 35 | 0 | 0 | 21.01 | 106823.854 | 442109.4797 | 38.5 | 45
241155 | 2018-04-13 09:44 | 6.1515 | Oxy4 (PSt7-10) | 2018-04-04 12:25 | default | 191.5377 | μmol/L | 28.3093 | °C | 1006 | hPa | Humid | 35 | 0 | 0 | 21.008 | 106809.6283 | 442095.567 | 38.5 | 45
241158 | 2018-04-13 09:44 | 6.1679 | Oxy4 (PSt7-10) | 2018-04-04 12:25 | default | 191.591 | μmol/L | 28.2971 | °C | 1006 | hPa | Humid | 35 | 0 | 0 | 21.009 | 106805.3033 | 442078.9239 | 38.5 | 45
241170 | 2018-04-13 09:44 | 6.185 | Oxy4 (PSt7-10) | 2018-04-04 12:25 | default | 191.489 | μmol/L | 28.3119 | °C | 1006 | hPa | Humid | 35 | 0 | 0 | 21.01 | 106811.0639 | 442092.4383 | 38.5 | 45
241179 | 2018-04-13 09:44 | 6.2022 | Oxy4 (PSt7-10) | 2018-04-04 12:25 | default | 191.6877 | μmol/L | 28.2891 | °C | 1006 | hPa | Humid | 35 | 0 | 0 | 21.006 | 106802.2162 | 442084.027 | 38.5 | 45
241192 | 2018-04-13 09:44 | 6.2181 | Oxy4 (PSt7-10) | 2018-04-04 12:25 | default | 191.611 | μmol/L | 28.2936 | °C | 1006 | hPa | Humid | 35 | 0 | 0 | 21.009 | 106797.3039 | 442068.2711 | 38.5 | 45
241198 | 2018-04-13 09:44 | 6.2351 | Oxy4 (PSt7-10) | 2018-04-04 12:25 | default | 191.5438 | μmol/L | 28.3112 | °C | 1006 | hPa | Humid | 35 | 0 | 0 | 21.007 | 106790.6911 | 442095.7678 | 38.5 | 45
241209 | 2018-04-13 09:45 | 6.2516 | Oxy4 (PSt7-10) | 2018-04-04 12:25 | default | 191.6481 | μmol/L | 28.3019 | °C | 1006 | hPa | Humid | 35 | 0 | 0 | 21.004 | 106793.9551 | 442092.2082 | 38.5 | 45
241224 | 2018-04-13 09:45 | 6.2684 | Oxy4 (PSt7-10) | 2018-04-04 12:25 | default | 191.5294 | μmol/L | 28.3048 | °C | 1006 | hPa | Humid | 35 | 0 | 0 | 21.01 | 106792.7352 | 442087.1922 | 38.5 | 45
241233 | 2018-04-13 09:45 | 6.2848 | Oxy4 (PSt7-10) | 2018-04-04 12:25 | default | 191.4715 | μmol/L | 28.3238 | °C | 1006 | hPa | Humid | 35 | 0 | 0 | 21.007 | 106790.6822 | 442084.1724 | 38.5 | 45
241237 | 2018-04-13 09:45 | 6.3016 | Oxy4 (PSt7-10) | 2018-04-04 12:25 | default | 191.4957 | μmol/L | 28.3314 | °C | 1006 | hPa | Humid | 35 | 0 | 0 | 21.003 | 106781.508 | 442082.0285 | 38.5 | 45
241255 | 2018-04-13 09:45 | 6.3181 | Oxy4 (PSt7-10) | 2018-04-04 12:25 | default | 191.4963 | μmol/L | 28.3224 | °C | 1006 | hPa | Humid | 35 | 0 | 0 | 21.006 | 106774.7668 | 442086.0077 | 38.5 | 45
241265 | 2018-04-13 09:45 | 6.3348 | Oxy4 (PSt7-10) | 2018-04-04 12:25 | default | 191.5418 | μmol/L | 28.3145 | °C | 1006 | hPa | Humid | 35 | 0 | 0 | 21.006 | 106784.5419 | 442078.1404 | 38.5 | 45
241270 | 2018-04-13 09:45 | 6.352 | Oxy4 (PSt7-10) | 2018-04-04 12:25 | default | 191.5585 | μmol/L | 28.3175 | °C | 1006 | hPa | Humid | 35 | 0 | 0 | 21.004 | 106767.647 | 442074.4117 | 38.5 | 45
241278 | 2018-04-13 09:45 | 6.368 | Oxy4 (PSt7-10) | 2018-04-04 12:25 | default | 191.6045 | μmol/L | 28.3125 | °C | 1006 | hPa | Humid | 35 | 0 | 0 | 21.003 | 106762.8301 | 442073.8018 | 38.5 | 45
241289 | 2018-04-13 09:45 | 6.3851 | Oxy4 (PSt7-10) | 2018-04-04 12:25 | default | 191.512 | μmol/L | 28.3079 | °C | 1006 | hPa | Humid | 35 | 0 | 0 | 21.01 | 106768.8493 | 442072.7005 | 38.5 | 45
241302 | 2018-04-13 09:45 | 6.4019 | Oxy4 (PSt7-10) | 2018-04-04 12:25 | default | 191.6207 | μmol/L | 28.3037 | °C | 1006 | hPa | Humid | 35 | 0 | 0 | 21.005 | 106760.4403 | 442092.6645 | 38.5 | 45
241307 | 2018-04-13 09:45 | 6.4179 | Oxy4 (PSt7-10) | 2018-04-04 12:25 | default | 191.6691 | μmol/L | 28.3072 | °C | 1006 | hPa | Humid | 35 | 0 | 0 | 21.001 | 106754.2091 | 442072.8595 | 38.5 | 45
241319 | 2018-04-13 09:45 | 6.4347 | Oxy4 (PSt7-10) | 2018-04-04 12:25 | default | 191.5977 | μmol/L | 28.3166 | °C | 1006 | hPa | Humid | 35 | 0 | 0 | 21.002 | 106750.5354 | 442063.9622 | 38.5 | 45
241329 | 2018-04-13 09:45 | 6.4515 | Oxy4 (PSt7-10) | 2018-04-04 12:25 | default | 191.6383 | μmol/L | 28.3155 | °C | 1006 | hPa | Humid | 35 | 0 | 0 | 21 | 106745.3091 | 442063.5737 | 38.5 | 45
241338 | 2018-04-13 09:45 | 6.4683 | Oxy4 (PSt7-10) | 2018-04-04 12:25 | default | 191.6076 | μmol/L | 28.3119 | °C | 1006 | hPa | Humid | 35 | 0 | 0 | 21.003 | 106744.4493 | 442061.8966 | 38.5 | 45
241352 | 2018-04-13 09:45 | 6.4845 | Oxy4 (PSt7-10) | 2018-04-04 12:25 | default | 191.6329 | μmol/L | 28.3046 | °C | 1006 | hPa | Humid | 35 | 0 | 0 | 21.004 | 106737.1191 | 442074.4334 | 38.5 | 45
241362 | 2018-04-13 09:45 | 6.5015 | Oxy4 (PSt7-10) | 2018-04-04 12:25 | default | 191.7006 | μmol/L | 28.3046 | °C | 1006 | hPa | Humid | 35 | 0 | 0 | 21 | 106737.7718 | 442074.7159 | 38.5 | 45
241375 | 2018-04-13 09:45 | 6.5187 | Oxy4 (PSt7-10) | 2018-04-04 12:25 | default | 191.6623 | μmol/L | 28.3172 | °C | 1006 | hPa | Humid | 35 | 0 | 0 | 20.998 | 106728.5377 | 442068.4609 | 38.5 | 45
241377 | 2018-04-13 09:45 | 6.5351 | Oxy4 (PSt7-10) | 2018-04-04 12:25 | default | 191.6784 | μmol/L | 28.3114 | °C | 1006 | hPa | Humid | 35 | 0 | 0 | 20.999 | 106729.0246 | 442061.3879 | 38.5 | 45
241391 | 2018-04-13 09:45 | 6.5518 | Oxy4 (PSt7-10) | 2018-04-04 12:25 | default | 191.7288 | μmol/L | 28.3027 | °C | 1006 | hPa | Humid | 35 | 0 | 0 | 20.999 | 106723.2079 | 442061.9133 | 38.5 | 45
241401 | 2018-04-13 09:45 | 6.5686 | Oxy4 (PSt7-10) | 2018-04-04 12:25 | default | 191.7436 | μmol/L | 28.3001 | °C | 1006 | hPa | Humid | 35 | 0 | 0 | 20.999 | 106719.0919 | 442061.4776 | 38.5 | 45
241415 | 2018-04-13 09:45 | 6.5847 | Oxy4 (PSt7-10) | 2018-04-04 12:25 | default | 191.7692 | μmol/L | 28.2957 | °C | 1006 | hPa | Humid | 35 | 0 | 0 | 20.999 | 106715.5147 | 442041.2912 | 38.5 | 45
241420 | 2018-04-13 09:45 | 6.6015 | Oxy4 (PSt7-10) | 2018-04-04 12:25 | default | 191.6327 | μmol/L | 28.3253 | °C | 1006 | hPa | Humid | 35 | 0 | 0 | 20.997 | 106705.4865 | 442051.9134 | 38.5 | 45
241428 | 2018-04-13 09:45 | 6.618 | Oxy4 (PSt7-10) | 2018-04-04 12:25 | default | 191.6654 | μmol/L | 28.3226 | °C | 1006 | hPa | Humid | 35 | 0 | 0 | 20.996 | 106705.9087 | 442026.2467 | 38.5 | 45
241445 | 2018-04-13 09:45 | 6.6351 | Oxy4 (PSt7-10) | 2018-04-04 12:25 | default | 191.6735 | μmol/L | 28.3212 | °C | 1006 | hPa | Humid | 35 | 0 | 0 | 20.996 | 106700.5857 | 442022.933 | 38.5 | 45
241452 | 2018-04-13 09:45 | 6.6519 | Oxy4 (PSt7-10) | 2018-04-04 12:25 | default | 191.7233 | μmol/L | 28.3155 | °C | 1006 | hPa | Humid | 35 | 0 | 0 | 20.995 | 106697.4042 | 442023.1612 | 38.5 | 45
241459 | 2018-04-13 09:45 | 6.6683 | Oxy4 (PSt7-10) | 2018-04-04 12:25 | default | 191.7222 | μmol/L | 28.3127 | °C | 1006 | hPa | Humid | 35 | 0 | 0 | 20.996 | 106692.8101 | 442024.4914 | 38.5 | 45
241476 | 2018-04-13 09:45 | 6.6853 | Oxy4 (PSt7-10) | 2018-04-04 12:25 | default | 191.7829 | μmol/L | 28.311 | °C | 1006 | hPa | Humid | 35 | 0 | 0 | 20.993 | 106690.9662 | 442038.159 | 38.5 | 45
241483 | 2018-04-13 09:45 | 6.7021 | Oxy4 (PSt7-10) | 2018-04-04 12:25 | default | 191.7055 | μmol/L | 28.3186 | °C | 1006 | hPa | Humid | 35 | 0 | 0 | 20.995 | 106685.9327 | 442025.972 | 38.5 | 45
241493 | 2018-04-13 09:45 | 6.7185 | Oxy4 (PSt7-10) | 2018-04-04 12:25 | default | 191.7393 | μmol/L | 28.3097 | °C | 1006 | hPa | Humid | 35 | 0 | 0 | 20.996 | 106686.0124 | 442026.1196 | 38.5 | 45
241500 | 2018-04-13 09:45 | 6.7347 | Oxy4 (PSt7-10) | 2018-04-04 12:25 | default | 191.7454 | μmol/L | 28.3116 | °C | 1006 | hPa | Humid | 35 | 0 | 0 | 20.995 | 106681.009 | 442004.5163 | 38.5 | 45
241508 | 2018-04-13 09:45 | 6.7513 | Oxy4 (PSt7-10) | 2018-04-04 12:25 | default | 191.728 | μmol/L | 28.3265 | °C | 1006 | hPa | Humid | 35 | 0 | 0 | 20.991 | 106671.6847 | 442011.0983 | 38.5 | 45
241520 | 2018-04-13 09:45 | 6.7685 | Oxy4 (PSt7-10) | 2018-04-04 12:25 | default | 191.7922 | μmol/L | 28.3094 | °C | 1006 | hPa | Humid | 35 | 0 | 0 | 20.993 | 106676.2505 | 442025.5681 | 38.5 | 45
241534 | 2018-04-13 09:45 | 6.785 | Oxy4 (PSt7-10) | 2018-04-04 12:25 | default | 191.8133 | μmol/L | 28.3117 | °C | 1006 | hPa | Humid | 35 | 0 | 0 | 20.991 | 106676.3822 | 442009.0682 | 38.5 | 45
241544 | 2018-04-13 09:45 | 6.8014 | Oxy4 (PSt7-10) | 2018-04-04 12:25 | default | 191.84 | μmol/L | 28.31 | °C | 1006 | hPa | Humid | 35 | 0 | 0 | 20.99 | 106663.7969 | 442009.6166 | 38.5 | 45
241552 | 2018-04-13 09:45 | 6.8179 | Oxy4 (PSt7-10) | 2018-04-04 12:25 | default | 191.845 | μmol/L | 28.3091 | °C | 1006 | hPa | Humid | 35 | 0 | 0 | 20.99 | 106655.8099 | 442014.3615 | 38.5 | 45
241561 | 2018-04-13 09:45 | 6.8352 | Oxy4 (PSt7-10) | 2018-04-04 12:25 | default | 191.7808 | μmol/L | 28.3173 | °C | 1006 | hPa | Humid | 35 | 0 | 0 | 20.991 | 106657.1766 | 442012.9697 | 38.5 | 45
241569 | 2018-04-13 09:45 | 6.8514 | Oxy4 (PSt7-10) | 2018-04-04 12:25 | default | 191.8838 | μmol/L | 28.2994 | °C | 1006 | hPa | Humid | 35 | 0 | 0 | 20.991 | 106652.8652 | 442011.0787 | 38.5 | 45
241580 | 2018-04-13 09:45 | 6.8681 | Oxy4 (PSt7-10) | 2018-04-04 12:25 | default | 191.9062 | μmol/L | 28.2955 | °C | 1006 | hPa | Humid | 35 | 0 | 0 | 20.991 | 106650.3326 | 442013.9538 | 38.5 | 45
241590 | 2018-04-13 09:45 | 6.8847 | Oxy4 (PSt7-10) | 2018-04-04 12:25 | default | 191.8735 | μmol/L | 28.3041 | °C | 1006 | hPa | Humid | 35 | 0 | 0 | 20.99 | 106645.942 | 441997.6163 | 38.5 | 45
241601 | 2018-04-13 09:45 | 6.9014 | Oxy4 (PSt7-10) | 2018-04-04 12:25 | default | 191.8679 | μmol/L | 28.3081 | °C | 1006 | hPa | Humid | 35 | 0 | 0 | 20.989 | 106638.5265 | 442018.4897 | 38.5 | 45
241609 | 2018-04-13 09:45 | 6.9185 | Oxy4 (PSt7-10) | 2018-04-04 12:25 | default | 191.8187 | μmol/L | 28.3226 | °C | 1006 | hPa | Humid | 35 | 0 | 0 | 20.987 | 106636.9313 | 442017.0732 | 38.5 | 45
241618 | 2018-04-13 09:45 | 6.9346 | Oxy4 (PSt7-10) | 2018-04-04 12:25 | default | 191.7976 | μmol/L | 28.3203 | °C | 1006 | hPa | Humid | 35 | 0 | 0 | 20.989 | 106634.5836 | 442003.77 | 38.5 | 45
241629 | 2018-04-13 09:45 | 6.9513 | Oxy4 (PSt7-10) | 2018-04-04 12:25 | default | 191.8 | μmol/L | 28.3199 | °C | 1006 | hPa | Humid | 35 | 0 | 0 | 20.989 | 106626.5285 | 442007.8761 | 38.5 | 45
241640 | 2018-04-13 09:45 | 6.9679 | Oxy4 (PSt7-10) | 2018-04-04 12:25 | default | 191.7743 | μmol/L | 28.3244 | °C | 1006 | hPa | Humid | 35 | 0 | 0 | 20.989 | 106629.8223 | 442001.4351 | 38.5 | 45
241649 | 2018-04-13 09:45 | 6.9848 | Oxy4 (PSt7-10) | 2018-04-04 12:25 | default | 191.8465 | μmol/L | 28.3236 | °C | 1006 | hPa | Humid | 35 | 0 | 0 | 20.985 | 106622.8239 | 442005.9486 | 38.5 | 45
241661 | 2018-04-13 09:45 | 7.0016 | Oxy4 (PSt7-10) | 2018-04-04 12:25 | default | 191.8427 | μmol/L | 28.3273 | °C | 1006 | hPa | Humid | 35 | 0 | 0 | 20.984 | 106616.5131 | 442010.2735 | 38.5 | 45
241672 | 2018-04-13 09:45 | 7.0185 | Oxy4 (PSt7-10) | 2018-04-04 12:25 | default | 191.9025 | μmol/L | 28.3139 | °C | 1006 | hPa | Humid | 35 | 0 | 0 | 20.985 | 106612.3752 | 442012.7357 | 38.5 | 45
241679 | 2018-04-13 09:45 | 7.0351 | Oxy4 (PSt7-10) | 2018-04-04 12:25 | default | 191.8982 | μmol/L | 28.3147 | °C | 1006 | hPa | Humid | 35 | 0 | 0 | 20.985 | 106612.0442 | 442015.9524 | 38.5 | 45
241689 | 2018-04-13 09:45 | 7.0518 | Oxy4 (PSt7-10) | 2018-04-04 12:25 | default | 191.8586 | μmol/L | 28.3156 | °C | 1006 | hPa | Humid | 35 | 0 | 0 | 20.987 | 106605.9705 | 442006.4521 | 38.5 | 45
241698 | 2018-04-13 09:45 | 7.0683 | Oxy4 (PSt7-10) | 2018-04-04 12:25 | default | 191.8961 | μmol/L | 28.318 | °C | 1006 | hPa | Humid | 35 | 0 | 0 | 20.984 | 106601.7799 | 441993.3533 | 38.5 | 45
241709 | 2018-04-13 09:45 | 7.085 | Oxy4 (PSt7-10) | 2018-04-04 12:25 | default | 191.9251 | μmol/L | 28.3129 | °C | 1006 | hPa | Humid | 35 | 0 | 0 | 20.984 | 106600.4607 | 441999.7624 | 38.5 | 45
241717 | 2018-04-13 09:45 | 7.1014 | Oxy4 (PSt7-10) | 2018-04-04 12:25 | default | 191.8925 | μmol/L | 28.3245 | °C | 1006 | hPa | Humid | 35 | 0 | 0 | 20.982 | 106596.3886 | 442002.0336 | 38.5 | 45
241734 | 2018-04-13 09:45 | 7.1183 | Oxy4 (PSt7-10) | 2018-04-04 12:25 | default | 191.9789 | μmol/L | 28.3095 | °C | 1006 | hPa | Humid | 35 | 0 | 0 | 20.982 | 106596.2283 | 441994.3643 | 38.5 | 45
241743 | 2018-04-13 09:45 | 7.135 | Oxy4 (PSt7-10) | 2018-04-04 12:25 | default | 191.9315 | μmol/L | 28.3237 | °C | 1006 | hPa | Humid | 35 | 0 | 0 | 20.98 | 106588.9996 | 441995.281 | 38.5 | 45
241751 | 2018-04-13 09:45 | 7.1516 | Oxy4 (PSt7-10) | 2018-04-04 12:25 | default | 191.9537 | μmol/L | 28.3168 | °C | 1006 | hPa | Humid | 35 | 0 | 0 | 20.981 | 106578.4795 | 441974.8448 | 38.5 | 45
241763 | 2018-04-13 09:45 | 7.1686 | Oxy4 (PSt7-10) | 2018-04-04 12:25 | default | 191.9046 | μmol/L | 28.3224 | °C | 1006 | hPa | Humid | 35 | 0 | 0 | 20.982 | 106577.0976 | 441987.4906 | 38.5 | 45
241768 | 2018-04-13 09:45 | 7.1846 | Oxy4 (PSt7-10) | 2018-04-04 12:25 | default | 192.0046 | μmol/L | 28.305 | °C | 1006 | hPa | Humid | 35 | 0 | 0 | 20.982 | 106579.6039 | 441982.0827 | 38.5 | 45
241781 | 2018-04-13 09:45 | 7.202 | Oxy4 (PSt7-10) | 2018-04-04 12:25 | default | 192.0216 | μmol/L | 28.3021 | °C | 1006 | hPa | Humid | 35 | 0 | 0 | 20.982 | 106570.6818 | 441981.6163 | 38.5 | 45
241795 | 2018-04-13 09:45 | 7.2183 | Oxy4 (PSt7-10) | 2018-04-04 12:25 | default | 191.9749 | μmol/L | 28.3013 | °C | 1006 | hPa | Humid | 35 | 0 | 0 | 20.985 | 106574.3523 | 441994.39 | 38.5 | 45
241801 | 2018-04-13 09:45 | 7.2351 | Oxy4 (PSt7-10) | 2018-04-04 12:25 | default | 191.8545 | μmol/L | 28.3341 | °C | 1006 | hPa | Humid | 35 | 0 | 0 | 20.981 | 106565.1841 | 441995.3277 | 38.5 | 45
241814 | 2018-04-13 09:46 | 7.2513 | Oxy4 (PSt7-10) | 2018-04-04 12:25 | default | 191.9672 | μmol/L | 28.3293 | °C | 1006 | hPa | Humid | 35 | 0 | 0 | 20.976 | 106553.2732 | 441977.1849 | 38.5 | 45
241824 | 2018-04-13 09:46 | 7.2683 | Oxy4 (PSt7-10) | 2018-04-04 12:25 | default | 191.9112 | μmol/L | 28.3301 | °C | 1006 | hPa | Humid | 35 | 0 | 0 | 20.979 | 106552.4564 | 441983.4442 | 38.5 | 45
241832 | 2018-04-13 09:46 | 7.2846 | Oxy4 (PSt7-10) | 2018-04-04 12:25 | default | 192.0294 | μmol/L | 28.3274 | °C | 1006 | hPa | Humid | 35 | 0 | 0 | 20.973 | 106548.7324 | 441963.64 | 38.5 | 45
241840 | 2018-04-13 09:46 | 7.3015 | Oxy4 (PSt7-10) | 2018-04-04 12:25 | default | 191.9896 | μmol/L | 28.3136 | °C | 1006 | hPa | Humid | 35 | 0 | 0 | 20.98 | 106536.5989 | 441980.4126 | 38.5 | 45
241855 | 2018-04-13 09:46 | 7.318 | Oxy4 (PSt7-10) | 2018-04-04 12:25 | default | 192.022 | μmol/L | 28.3198 | °C | 1006 | hPa | Humid | 35 | 0 | 0 | 20.976 | 106536.432 | 441970.0306 | 38.5 | 45
241858 | 2018-04-13 09:46 | 7.3348 | Oxy4 (PSt7-10) | 2018-04-04 12:25 | default | 191.9346 | μmol/L | 28.3231 | °C | 1006 | hPa | Humid | 35 | 0 | 0 | 20.98 | 106532.9599 | 441968.3588 | 38.5 | 45
241871 | 2018-04-13 09:46 | 7.3518 | Oxy4 (PSt7-10) | 2018-04-04 12:25 | default | 192.1228 | μmol/L | 28.3053 | °C | 1006 | hPa | Humid | 35 | 0 | 0 | 20.975 | 106535.6006 | 441975.541 | 38.5 | 45
241878 | 2018-04-13 09:46 | 7.3685 | Oxy4 (PSt7-10) | 2018-04-04 12:25 | default | 191.9822 | μmol/L | 28.3149 | °C | 1006 | hPa | Humid | 35 | 0 | 0 | 20.98 | 106522.8814 | 441971.2773 | 38.5 | 45
241888 | 2018-04-13 09:46 | 7.3851 | Oxy4 (PSt7-10) | 2018-04-04 12:25 | default | 191.9501 | μmol/L | 28.3234 | °C | 1006 | hPa | Humid | 35 | 0 | 0 | 20.979 | 106528.1033 | 441968.1242 | 38.5 | 45
241902 | 2018-04-13 09:46 | 7.4014 | Oxy4 (PSt7-10) | 2018-04-04 12:25 | default | 191.9546 | μmol/L | 28.3315 | °C | 1006 | hPa | Humid | 35 | 0 | 0 | 20.976 | 106517.2276 | 441960.5101 | 38.5 | 45
241910 | 2018-04-13 09:46 | 7.4188 | Oxy4 (PSt7-10) | 2018-04-04 12:25 | default | 192.0363 | μmol/L | 28.3203 | °C | 1006 | hPa | Humid | 35 | 0 | 0 | 20.975 | 106521.5636 | 441972.3101 | 38.5 | 45
241921 | 2018-04-13 09:46 | 7.4353 | Oxy4 (PSt7-10) | 2018-04-04 12:25 | default | 192.0482 | μmol/L | 28.3212 | °C | 1006 | hPa | Humid | 35 | 0 | 0 | 20.974 | 106510.7329 | 441948.6373 | 38.5 | 45
241928 | 2018-04-13 09:46 | 7.4518 | Oxy4 (PSt7-10) | 2018-04-04 12:25 | default | 192.0973 | μmol/L | 28.3097 | °C | 1006 | hPa | Humid | 35 | 0 | 0 | 20.975 | 106510.0749 | 441959.5579 | 38.5 | 45
241942 | 2018-04-13 09:46 | 7.4685 | Oxy4 (PSt7-10) | 2018-04-04 12:25 | default | 192.0908 | μmol/L | 28.3108 | °C | 1006 | hPa | Humid | 35 | 0 | 0 | 20.975 | 106503.4068 | 441967.878 | 38.5 | 45
241956 | 2018-04-13 09:46 | 7.485 | Oxy4 (PSt7-10) | 2018-04-04 12:25 | default | 192.1015 | μmol/L | 28.3149 | °C | 1006 | hPa | Humid | 35 | 0 | 0 | 20.973 | 106501.6872 | 441963.5141 | 38.5 | 45
241959 | 2018-04-13 09:46 | 7.5013 | Oxy4 (PSt7-10) | 2018-04-04 12:25 | default | 192.0449 | μmol/L | 28.3129 | °C | 1006 | hPa | Humid | 35 | 0 | 0 | 20.977 | 106500.3643 | 441955.411 | 38.5 | 45
241973 | 2018-04-13 09:46 | 7.5187 | Oxy4 (PSt7-10) | 2018-04-04 12:25 | default | 192.0998 | μmol/L | 28.3152 | °C | 1006 | hPa | Humid | 35 | 0 | 0 | 20.973 | 106485.7575 | 441945.2274 | 38.5 | 45
241977 | 2018-04-13 09:46 | 7.5346 | Oxy4 (PSt7-10) | 2018-04-04 12:25 | default | 192.0964 | μmol/L | 28.3069 | °C | 1006 | hPa | Humid | 35 | 0 | 0 | 20.976 | 106483.1982 | 441951.9565 | 38.5 | 45
241989 | 2018-04-13 09:46 | 7.5514 | Oxy4 (PSt7-10) | 2018-04-04 12:25 | default | 192.0541 | μmol/L | 28.3379 | °C | 1006 | hPa | Humid | 35 | 0 | 0 | 20.968 | 106481.3849 | 441941.224 | 38.5 | 45
242003 | 2018-04-13 09:46 | 7.5686 | Oxy4 (PSt7-10) | 2018-04-04 12:25 | default | 192.0123 | μmol/L | 28.3215 | °C | 1006 | hPa | Humid | 35 | 0 | 0 | 20.976 | 106480.6437 | 441948.4652 | 38.5 | 45
242008 | 2018-04-13 09:46 | 7.5848 | Oxy4 (PSt7-10) | 2018-04-04 12:25 | default | 192.0979 | μmol/L | 28.3155 | °C | 1006 | hPa | Humid | 35 | 0 | 0 | 20.973 | 106471.799 | 441954.7212 | 38.5 | 45
242024 | 2018-04-13 09:46 | 7.6019 | Oxy4 (PSt7-10) | 2018-04-04 12:25 | default | 192.1133 | μmol/L | 28.3187 | °C | 1006 | hPa | Humid | 35 | 0 | 0 | 20.971 | 106472.7157 | 441925.7687 | 38.5 | 45
242030 | 2018-04-13 09:46 | 7.618 | Oxy4 (PSt7-10) | 2018-04-04 12:25 | default | 192.0917 | μmol/L | 28.3284 | °C | 1006 | hPa | Humid | 35 | 0 | 0 | 20.969 | 106466.6667 | 441933.2482 | 38.5 | 45
242043 | 2018-04-13 09:46 | 7.6349 | Oxy4 (PSt7-10) | 2018-04-04 12:25 | default | 192.1126 | μmol/L | 28.3129 | °C | 1006 | hPa | Humid | 35 | 0 | 0 | 20.973 | 106465.0094 | 441922.4907 | 38.5 | 45
242047 | 2018-04-13 09:46 | 7.6516 | Oxy4 (PSt7-10) | 2018-04-04 12:25 | default | 192.1803 | μmol/L | 28.316 | °C | 1006 | hPa | Humid | 35 | 0 | 0 | 20.968 | 106455.2703 | 441921.3779 | 38.5 | 45
242061 | 2018-04-13 09:46 | 7.6679 | Oxy4 (PSt7-10) | 2018-04-04 12:25 | default | 192.1939 | μmol/L | 28.3166 | °C | 1006 | hPa | Humid | 35 | 0 | 0 | 20.967 | 106455.1473 | 441928.362 | 38.5 | 45
242067 | 2018-04-13 09:46 | 7.6852 | Oxy4 (PSt7-10) | 2018-04-04 12:25 | default | 192.2047 | μmol/L | 28.3118 | °C | 1006 | hPa | Humid | 35 | 0 | 0 | 20.968 | 106443.0552 | 441920.0608 | 38.5 | 45
242079 | 2018-04-13 09:46 | 7.7013 | Oxy4 (PSt7-10) | 2018-04-04 12:25 | default | 192.2154 | μmol/L | 28.3099 | °C | 1006 | hPa | Humid | 35 | 0 | 0 | 20.968 | 106439.2106 | 441911.6457 | 38.5 | 45
242092 | 2018-04-13 09:46 | 7.718 | Oxy4 (PSt7-10) | 2018-04-04 12:25 | default | 192.1944 | μmol/L | 28.3224 | °C | 1006 | hPa | Humid | 35 | 0 | 0 | 20.965 | 106445.8442 | 441936.9476 | 38.5 | 45
242105 | 2018-04-13 09:46 | 7.7352 | Oxy4 (PSt7-10) | 2018-04-04 12:25 | default | 192.1874 | μmol/L | 28.3207 | °C | 1006 | hPa | Humid | 35 | 0 | 0 | 20.966 | 106432.1817 | 441908.5187 | 38.5 | 45
242115 | 2018-04-13 09:46 | 7.7518 | Oxy4 (PSt7-10) | 2018-04-04 12:25 | default | 192.1973 | μmol/L | 28.316 | °C | 1006 | hPa | Humid | 35 | 0 | 0 | 20.967 | 106422.6994 | 441902.7191 | 38.5 | 45
242125 | 2018-04-13 09:46 | 7.768 | Oxy4 (PSt7-10) | 2018-04-04 12:25 | default | 192.3055 | μmol/L | 28.3032 | °C | 1006 | hPa | Humid | 35 | 0 | 0 | 20.965 | 106431.3484 | 441933.9194 | 38.5 | 45
242131 | 2018-04-13 09:46 | 7.7853 | Oxy4 (PSt7-10) | 2018-04-04 12:25 | default | 192.2443 | μmol/L | 28.3019 | °C | 1006 | hPa | Humid | 35 | 0 | 0 | 20.969 | 106425.4259 | 441925.4338 | 38.5 | 45
242139 | 2018-04-13 09:46 | 7.8013 | Oxy4 (PSt7-10) | 2018-04-04 12:25 | default | 192.2453 | μmol/L | 28.3077 | °C | 1006 | hPa | Humid | 35 | 0 | 0 | 20.967 | 106413.1185 | 441927.1102 | 38.5 | 45
242147 | 2018-04-13 09:46 | 7.8186 | Oxy4 (PSt7-10) | 2018-04-04 12:25 | default | 192.2964 | μmol/L | 28.3136 | °C | 1006 | hPa | Humid | 35 | 0 | 0 | 20.962 | 106411.6891 | 441925.1103 | 38.5 | 45
242160 | 2018-04-13 09:46 | 7.8345 | Oxy4 (PSt7-10) | 2018-04-04 12:25 | default | 192.3397 | μmol/L | 28.312 | °C | 1006 | hPa | Humid | 35 | 0 | 0 | 20.96 | 106408.1353 | 441921.3474 | 38.5 | 45
242174 | 2018-04-13 09:46 | 7.8515 | Oxy4 (PSt7-10) | 2018-04-04 12:25 | default | 192.3391 | μmol/L | 28.2973 | °C | 1006 | hPa | Humid | 35 | 0 | 0 | 20.965 | 106404.5423 | 441919.5838 | 38.5 | 45
242184 | 2018-04-13 09:46 | 7.8682 | Oxy4 (PSt7-10) | 2018-04-04 12:25 | default | 192.2143 | μmol/L | 28.3279 | °C | 1006 | hPa | Humid | 35 | 0 | 0 | 20.962 | 106402.8902 | 441923.23 | 38.5 | 45
242194 | 2018-04-13 09:46 | 7.8848 | Oxy4 (PSt7-10) | 2018-04-04 12:25 | default | 192.1298 | μmol/L | 28.3366 | °C | 1006 | hPa | Humid | 35 | 0 | 0 | 20.964 | 106394.157 | 441914.2395 | 38.5 | 45
242204 | 2018-04-13 09:46 | 7.9017 | Oxy4 (PSt7-10) | 2018-04-04 12:25 | default | 192.2526 | μmol/L | 28.3212 | °C | 1006 | hPa | Humid | 35 | 0 | 0 | 20.962 | 106396.3033 | 441916.2713 | 38.5 | 45
242208 | 2018-04-13 09:46 | 7.9186 | Oxy4 (PSt7-10) | 2018-04-04 12:25 | default | 192.3273 | μmol/L | 28.3083 | °C | 1006 | hPa | Humid | 35 | 0 | 0 | 20.962 | 106387.0599 | 441902.1396 | 38.5 | 45
242221 | 2018-04-13 09:46 | 7.935 | Oxy4 (PSt7-10) | 2018-04-04 12:25 | default | 192.1905 | μmol/L | 28.335 | °C | 1006 | hPa | Humid | 35 | 0 | 0 | 20.961 | 106384.7626 | 441907.9697 | 38.5 | 45
242233 | 2018-04-13 09:46 | 7.9515 | Oxy4 (PSt7-10) | 2018-04-04 12:25 | default | 192.2005 | μmol/L | 28.3273 | °C | 1006 | hPa | Humid | 35 | 0 | 0 | 20.963 | 106376.8191 | 441887.6515 | 38.5 | 45
242239 | 2018-04-13 09:46 | 7.968 | Oxy4 (PSt7-10) | 2018-04-04 12:25 | default | 192.2748 | μmol/L | 28.3203 | °C | 1006 | hPa | Humid | 35 | 0 | 0 | 20.961 | 106376.1974 | 441875.2042 | 38.5 | 45
242250 | 2018-04-13 09:46 | 7.9853 | Oxy4 (PSt7-10) | 2018-04-04 12:25 | default | 192.3557 | μmol/L | 28.3152 | °C | 1006 | hPa | Humid | 35 | 0 | 0 | 20.958 | 106370.0931 | 441884.47 | 38.5 | 45
242262 | 2018-04-13 09:46 | 8.0018 | Oxy4 (PSt7-10) | 2018-04-04 12:25 | default | 192.283 | μmol/L | 28.3248 | °C | 1006 | hPa | Humid | 35 | 0 | 0 | 20.959 | 106368.4893 | 441889.5678 | 38.5 | 45
242273 | 2018-04-13 09:46 | 8.0182 | Oxy4 (PSt7-10) | 2018-04-04 12:25 | default | 192.2892 | μmol/L | 28.3178 | °C | 1006 | hPa | Humid | 35 | 0 | 0 | 20.961 | 106367.5061 | 441891.176 | 38.5 | 45
242284 | 2018-04-13 09:46 | 8.0361 | Oxy4 (PSt7-10) | 2018-04-04 12:25 | default | 192.2408 | μmol/L | 28.3203 | °C | 1006 | hPa | Humid | 35 | 0 | 0 | 20.963 | 106371.821 | 441900.1238 | 38.5 | 45
242296 | 2018-04-13 09:46 | 8.0517 | Oxy4 (PSt7-10) | 2018-04-04 12:25 | default | 192.4181 | μmol/L | 28.3162 | °C | 1006 | hPa | Humid | 35 | 0 | 0 | 20.954 | 106360.8956 | 441897.1807 | 38.5 | 45
242298 | 2018-04-13 09:46 | 8.0685 | Oxy4 (PSt7-10) | 2018-04-04 12:25 | default | 192.3957 | μmol/L | 28.3142 | °C | 1006 | hPa | Humid | 35 | 0 | 0 | 20.956 | 106354.4724 | 441881.0291 | 38.5 | 45
242310 | 2018-04-13 09:46 | 8.0858 | Oxy4 (PSt7-10) | 2018-04-04 12:25 | default | 192.3729 | μmol/L | 28.3181 | °C | 1006 | hPa | Humid | 35 | 0 | 0 | 20.956 | 106361.5812 | 441887.8417 | 38.5 | 45
242319 | 2018-04-13 09:46 | 8.1014 | Oxy4 (PSt7-10) | 2018-04-04 12:25 | default | 192.3835 | μmol/L | 28.3133 | °C | 1006 | hPa | Humid | 35 | 0 | 0 | 20.957 | 106344.5608 | 441879.214 | 38.5 | 45
242334 | 2018-04-13 09:46 | 8.1185 | Oxy4 (PSt7-10) | 2018-04-04 12:25 | default | 192.3523 | μmol/L | 28.3128 | °C | 1006 | hPa | Humid | 35 | 0 | 0 | 20.959 | 106337.4715 | 441888.0886 | 38.5 | 45
242343 | 2018-04-13 09:46 | 8.1358 | Oxy4 (PSt7-10) | 2018-04-04 12:25 | default | 192.4503 | μmol/L | 28.3047 | °C | 1006 | hPa | Humid | 35 | 0 | 0 | 20.956 | 106337.2624 | 441875.2781 | 38.5 | 45
242355 | 2018-04-13 09:46 | 8.1521 | Oxy4 (PSt7-10) | 2018-04-04 12:25 | default | 192.4378 | μmol/L | 28.3069 | °C | 1006 | hPa | Humid | 35 | 0 | 0 | 20.956 | 106329.5978 | 441865.1621 | 38.5 | 45
242357 | 2018-04-13 09:46 | 8.1682 | Oxy4 (PSt7-10) | 2018-04-04 12:25 | default | 192.5006 | μmol/L | 28.3049 | °C | 1006 | hPa | Humid | 35 | 0 | 0 | 20.953 | 106337.0018 | 441878.3064 | 38.5 | 45
242373 | 2018-04-13 09:46 | 8.1849 | Oxy4 (PSt7-10) | 2018-04-04 12:25 | default | 192.302 | μmol/L | 28.3393 | °C | 1006 | hPa | Humid | 35 | 0 | 0 | 20.953 | 106321.5199 | 441855.9444 | 38.5 | 45
242385 | 2018-04-13 09:46 | 8.2014 | Oxy4 (PSt7-10) | 2018-04-04 12:25 | default | 192.3261 | μmol/L | 28.3351 | °C | 1006 | hPa | Humid | 35 | 0 | 0 | 20.953 | 106328.5826 | 441874.5418 | 38.5 | 45
242394 | 2018-04-13 09:46 | 8.2184 | Oxy4 (PSt7-10) | 2018-04-04 12:25 | default | 192.4521 | μmol/L | 28.3192 | °C | 1006 | hPa | Humid | 35 | 0 | 0 | 20.951 | 106326.2971 | 441868.7907 | 38.5 | 45
242406 | 2018-04-13 09:46 | 8.2349 | Oxy4 (PSt7-10) | 2018-04-04 12:25 | default | 192.3665 | μmol/L | 28.3252 | °C | 1006 | hPa | Humid | 35 | 0 | 0 | 20.954 | 106314.4116 | 441867.4449 | 38.5 | 45
242414 | 2018-04-13 09:47 | 8.2516 | Oxy4 (PSt7-10) | 2018-04-04 12:25 | default | 192.2585 | μmol/L | 28.3409 | °C | 1006 | hPa | Humid | 35 | 0 | 0 | 20.955 | 106319.6378 | 441877.3593 | 38.5 | 45
242420 | 2018-04-13 09:47 | 8.2681 | Oxy4 (PSt7-10) | 2018-04-04 12:25 | default | 192.2368 | μmol/L | 28.3417 | °C | 1006 | hPa | Humid | 35 | 0 | 0 | 20.956 | 106310.3469 | 441858.5916 | 38.5 | 45
242432 | 2018-04-13 09:47 | 8.2852 | Oxy4 (PSt7-10) | 2018-04-04 12:25 | default | 192.2476 | μmol/L | 28.3369 | °C | 1006 | hPa | Humid | 35 | 0 | 0 | 20.957 | 106307.2437 | 441870.3671 | 38.5 | 45
242440 | 2018-04-13 09:47 | 8.3016 | Oxy4 (PSt7-10) | 2018-04-04 12:25 | default | 192.3581 | μmol/L | 28.3237 | °C | 1006 | hPa | Humid | 35 | 0 | 0 | 20.955 | 106303.1951 | 441865.8468 | 38.5 | 45
242447 | 2018-04-13 09:47 | 8.3181 | Oxy4 (PSt7-10) | 2018-04-04 12:25 | default | 192.3799 | μmol/L | 28.3229 | °C | 1006 | hPa | Humid | 35 | 0 | 0 | 20.954 | 106296.3131 | 441853.4085 | 38.5 | 45
242457 | 2018-04-13 09:47 | 8.3347 | Oxy4 (PSt7-10) | 2018-04-04 12:25 | default | 192.503 | μmol/L | 28.3104 | °C | 1006 | hPa | Humid | 35 | 0 | 0 | 20.951 | 106289.9374 | 441846.4718 | 38.5 | 45
242473 | 2018-04-13 09:47 | 8.3514 | Oxy4 (PSt7-10) | 2018-04-04 12:25 | default | 192.5115 | μmol/L | 28.3119 | °C | 1006 | hPa | Humid | 35 | 0 | 0 | 20.95 | 106289.2651 | 441852.5808 | 38.5 | 45
242485 | 2018-04-13 09:47 | 8.368 | Oxy4 (PSt7-10) | 2018-04-04 12:25 | default | 192.5307 | μmol/L | 28.3204 | °C | 1006 | hPa | Humid | 35 | 0 | 0 | 20.946 | 106284.4969 | 441863.675 | 38.5 | 45
242495 | 2018-04-13 09:47 | 8.3846 | Oxy4 (PSt7-10) | 2018-04-04 12:25 | default | 192.4767 | μmol/L | 28.315 | °C | 1006 | hPa | Humid | 35 | 0 | 0 | 20.951 | 106281.6118 | 441855.3667 | 38.5 | 45
242500 | 2018-04-13 09:47 | 8.4019 | Oxy4 (PSt7-10) | 2018-04-04 12:25 | default | 192.5271 | μmol/L | 28.3181 | °C | 1006 | hPa | Humid | 35 | 0 | 0 | 20.947 | 106287.338 | 441872.49 | 38.5 | 45
242509 | 2018-04-13 09:47 | 8.4183 | Oxy4 (PSt7-10) | 2018-04-04 12:25 | default | 192.528 | μmol/L | 28.3179 | °C | 1006 | hPa | Humid | 35 | 0 | 0 | 20.947 | 106274.7493 | 441873.9302 | 38.5 | 45
242518 | 2018-04-13 09:47 | 8.4347 | Oxy4 (PSt7-10) | 2018-04-04 12:25 | default | 192.4611 | μmol/L | 28.3265 | °C | 1006 | hPa | Humid | 35 | 0 | 0 | 20.948 | 106271.4029 | 441868.8878 | 38.5 | 45
242533 | 2018-04-13 09:47 | 8.4517 | Oxy4 (PSt7-10) | 2018-04-04 12:25 | default | 192.5339 | μmol/L | 28.3228 | °C | 1006 | hPa | Humid | 35 | 0 | 0 | 20.945 | 106274.7177 | 441858.3196 | 38.5 | 45
242540 | 2018-04-13 09:47 | 8.4685 | Oxy4 (PSt7-10) | 2018-04-04 12:25 | default | 192.5611 | μmol/L | 28.3122 | °C | 1006 | hPa | Humid | 35 | 0 | 0 | 20.947 | 106254.3961 | 441860.119 | 38.5 | 45
242550 | 2018-04-13 09:47 | 8.485 | Oxy4 (PSt7-10) | 2018-04-04 12:25 | default | 192.5555 | μmol/L | 28.3043 | °C | 1006 | hPa | Humid | 35 | 0 | 0 | 20.95 | 106264.9494 | 441844.9794 | 38.5 | 45
242559 | 2018-04-13 09:47 | 8.5012 | Oxy4 (PSt7-10) | 2018-04-04 12:25 | default | 192.4846 | μmol/L | 28.3254 | °C | 1006 | hPa | Humid | 35 | 0 | 0 | 20.947 | 106245.3985 | 441861.8189 | 38.5 | 45
242571 | 2018-04-13 09:47 | 8.518 | Oxy4 (PSt7-10) | 2018-04-04 12:25 | default | 192.4259 | μmol/L | 28.3356 | °C | 1006 | hPa | Humid | 35 | 0 | 0 | 20.947 | 106247.9759 | 441855.116 | 38.5 | 45
242584 | 2018-04-13 09:47 | 8.5351 | Oxy4 (PSt7-10) | 2018-04-04 12:25 | default | 192.4906 | μmol/L | 28.3303 | °C | 1006 | hPa | Humid | 35 | 0 | 0 | 20.945 | 106244.1658 | 441856.7874 | 38.5 | 45
242591 | 2018-04-13 09:47 | 8.5515 | Oxy4 (PSt7-10) | 2018-04-04 12:25 | default | 192.5511 | μmol/L | 28.3258 | °C | 1006 | hPa | Humid | 35 | 0 | 0 | 20.943 | 106231.1862 | 441853.9842 | 38.5 | 45
242599 | 2018-04-13 09:47 | 8.5681 | Oxy4 (PSt7-10) | 2018-04-04 12:25 | default | 192.6163 | μmol/L | 28.3145 | °C | 1006 | hPa | Humid | 35 | 0 | 0 | 20.943 | 106234.5642 | 441849.8469 | 38.5 | 45
242607 | 2018-04-13 09:47 | 8.5847 | Oxy4 (PSt7-10) | 2018-04-04 12:25 | default | 192.5643 | μmol/L | 28.3235 | °C | 1006 | hPa | Humid | 35 | 0 | 0 | 20.943 | 106223.7535 | 441849.9226 | 38.5 | 45
242622 | 2018-04-13 09:47 | 8.6018 | Oxy4 (PSt7-10) | 2018-04-04 12:25 | default | 192.5991 | μmol/L | 28.3115 | °C | 1006 | hPa | Humid | 35 | 0 | 0 | 20.945 | 106222.5631 | 441865.2342 | 38.5 | 45
242635 | 2018-04-13 09:47 | 8.6182 | Oxy4 (PSt7-10) | 2018-04-04 12:25 | default | 192.5667 | μmol/L | 28.326 | °C | 1006 | hPa | Humid | 35 | 0 | 0 | 20.942 | 106214.7544 | 441842.9941 | 38.5 | 45
242637 | 2018-04-13 09:47 | 8.6349 | Oxy4 (PSt7-10) | 2018-04-04 12:25 | default | 192.5782 | μmol/L | 28.3181 | °C | 1006 | hPa | Humid | 35 | 0 | 0 | 20.944 | 106208.5338 | 441849.6208 | 38.5 | 45
242650 | 2018-04-13 09:47 | 8.6515 | Oxy4 (PSt7-10) | 2018-04-04 12:25 | default | 192.5496 | μmol/L | 28.3231 | °C | 1006 | hPa | Humid | 35 | 0 | 0 | 20.944 | 106203.9488 | 441846.8634 | 38.5 | 45
242665 | 2018-04-13 09:47 | 8.6681 | Oxy4 (PSt7-10) | 2018-04-04 12:25 | default | 192.6673 | μmol/L | 28.3175 | °C | 1006 | hPa | Humid | 35 | 0 | 0 | 20.939 | 106207.2429 | 441827.6723 | 38.5 | 45
242675 | 2018-04-13 09:47 | 8.6853 | Oxy4 (PSt7-10) | 2018-04-04 12:25 | default | 192.5989 | μmol/L | 28.3205 | °C | 1006 | hPa | Humid | 35 | 0 | 0 | 20.942 | 106201.2028 | 441845.6697 | 38.5 | 45
242682 | 2018-04-13 09:47 | 8.7023 | Oxy4 (PSt7-10) | 2018-04-04 12:25 | default | 192.5958 | μmol/L | 28.3299 | °C | 1006 | hPa | Humid | 35 | 0 | 0 | 20.939 | 106194.0102 | 441825.8992 | 38.5 | 45
242690 | 2018-04-13 09:47 | 8.7184 | Oxy4 (PSt7-10) | 2018-04-04 12:25 | default | 192.5803 | μmol/L | 28.3296 | °C | 1006 | hPa | Humid | 35 | 0 | 0 | 20.94 | 106193.3477 | 441828.2527 | 38.5 | 45
242697 | 2018-04-13 09:47 | 8.7351 | Oxy4 (PSt7-10) | 2018-04-04 12:25 | default | 192.7209 | μmol/L | 28.3053 | °C | 1006 | hPa | Humid | 35 | 0 | 0 | 20.94 | 106197.7014 | 441842.7466 | 38.5 | 45
242712 | 2018-04-13 09:47 | 8.7516 | Oxy4 (PSt7-10) | 2018-04-04 12:25 | default | 192.6559 | μmol/L | 28.3165 | °C | 1006 | hPa | Humid | 35 | 0 | 0 | 20.94 | 106185.8135 | 441835.2962 | 38.5 | 45
242725 | 2018-04-13 09:47 | 8.769 | Oxy4 (PSt7-10) | 2018-04-04 12:25 | default | 192.6159 | μmol/L | 28.3264 | °C | 1006 | hPa | Humid | 35 | 0 | 0 | 20.939 | 106186.3267 | 441848.9795 | 38.5 | 45
242735 | 2018-04-13 09:47 | 8.7851 | Oxy4 (PSt7-10) | 2018-04-04 12:25 | default | 192.7221 | μmol/L | 28.308 | °C | 1006 | hPa | Humid | 35 | 0 | 0 | 20.939 | 106181.6897 | 441837.0529 | 38.5 | 45
242738 | 2018-04-13 09:47 | 8.8013 | Oxy4 (PSt7-10) | 2018-04-04 12:25 | default | 192.7009 | μmol/L | 28.3058 | °C | 1006 | hPa | Humid | 35 | 0 | 0 | 20.941 | 106169.2992 | 441828.6554 | 38.5 | 45
242753 | 2018-04-13 09:47 | 8.8186 | Oxy4 (PSt7-10) | 2018-04-04 12:25 | default | 192.7159 | μmol/L | 28.315 | °C | 1006 | hPa | Humid | 35 | 0 | 0 | 20.937 | 106165.1528 | 441857.6173 | 38.5 | 45
242757 | 2018-04-13 09:47 | 8.8345 | Oxy4 (PSt7-10) | 2018-04-04 12:25 | default | 192.5713 | μmol/L | 28.3312 | °C | 1006 | hPa | Humid | 35 | 0 | 0 | 20.94 | 106169.9453 | 441833.3099 | 38.5 | 45
242771 | 2018-04-13 09:47 | 8.8517 | Oxy4 (PSt7-10) | 2018-04-04 12:25 | default | 192.564 | μmol/L | 28.3383 | °C | 1006 | hPa | Humid | 35 | 0 | 0 | 20.938 | 106177.3025 | 441839.6972 | 38.5 | 45
242781 | 2018-04-13 09:47 | 8.8681 | Oxy4 (PSt7-10) | 2018-04-04 12:25 | default | 192.5713 | μmol/L | 28.3371 | °C | 1006 | hPa | Humid | 35 | 0 | 0 | 20.938 | 106159.111 | 441841.2256 | 38.5 | 45
242791 | 2018-04-13 09:47 | 8.8848 | Oxy4 (PSt7-10) | 2018-04-04 12:25 | default | 192.6636 | μmol/L | 28.33 | °C | 1006 | hPa | Humid | 35 | 0 | 0 | 20.935 | 106159.4395 | 441830.1007 | 38.5 | 45
242804 | 2018-04-13 09:47 | 8.9017 | Oxy4 (PSt7-10) | 2018-04-04 12:25 | default | 192.705 | μmol/L | 28.3199 | °C | 1006 | hPa | Humid | 35 | 0 | 0 | 20.936 | 106150.6697 | 441807.864 | 38.5 | 45
242810 | 2018-04-13 09:47 | 8.9182 | Oxy4 (PSt7-10) | 2018-04-04 12:25 | default | 192.7337 | μmol/L | 28.3208 | °C | 1006 | hPa | Humid | 35 | 0 | 0 | 20.934 | 106150.6419 | 441822.659 | 38.5 | 45
242824 | 2018-04-13 09:47 | 8.9351 | Oxy4 (PSt7-10) | 2018-04-04 12:25 | default | 192.7555 | μmol/L | 28.3082 | °C | 1006 | hPa | Humid | 35 | 0 | 0 | 20.937 | 106153.7597 | 441831.7389 | 38.5 | 45
242835 | 2018-04-13 09:47 | 8.9516 | Oxy4 (PSt7-10) | 2018-04-04 12:25 | default | 192.754 | μmol/L | 28.3173 | °C | 1006 | hPa | Humid | 35 | 0 | 0 | 20.934 | 106134.2492 | 441806.6493 | 38.5 | 45
242839 | 2018-04-13 09:47 | 8.9683 | Oxy4 (PSt7-10) | 2018-04-04 12:25 | default | 192.7403 | μmol/L | 28.3256 | °C | 1006 | hPa | Humid | 35 | 0 | 0 | 20.932 | 106147.8785 | 441839.7254 | 38.5 | 45
242855 | 2018-04-13 09:47 | 8.9847 | Oxy4 (PSt7-10) | 2018-04-04 12:25 | default | 192.6928 | μmol/L | 28.3309 | °C | 1006 | hPa | Humid | 35 | 0 | 0 | 20.933 | 106141.1662 | 441833.8192 | 38.5 | 45
242862 | 2018-04-13 09:47 | 9.0012 | Oxy4 (PSt7-10) | 2018-04-04 12:25 | default | 192.6321 | μmol/L | 28.3295 | °C | 1006 | hPa | Humid | 35 | 0 | 0 | 20.937 | 106139.3803 | 441829.8995 | 38.5 | 45
242873 | 2018-04-13 09:47 | 9.0184 | Oxy4 (PSt7-10) | 2018-04-04 12:25 | default | 192.8277 | μmol/L | 28.3164 | °C | 1006 | hPa | Humid | 35 | 0 | 0 | 20.93 | 106129.666 | 441826.3275 | 38.5 | 45
242883 | 2018-04-13 09:47 | 9.035 | Oxy4 (PSt7-10) | 2018-04-04 12:25 | default | 192.7296 | μmol/L | 28.3245 | °C | 1006 | hPa | Humid | 35 | 0 | 0 | 20.933 | 106124.128 | 441831.4024 | 38.5 | 45
242893 | 2018-04-13 09:47 | 9.0517 | Oxy4 (PSt7-10) | 2018-04-04 12:25 | default | 192.7731 | μmol/L | 28.3199 | °C | 1006 | hPa | Humid | 35 | 0 | 0 | 20.932 | 106120.5699 | 441812.3585 | 38.5 | 45
242897 | 2018-04-13 09:47 | 9.0683 | Oxy4 (PSt7-10) | 2018-04-04 12:25 | default | 192.8091 | μmol/L | 28.3196 | °C | 1006 | hPa | Humid | 35 | 0 | 0 | 20.93 | 106105.6578 | 441798.9962 | 38.5 | 45
242911 | 2018-04-13 09:47 | 9.0849 | Oxy4 (PSt7-10) | 2018-04-04 12:25 | default | 192.7361 | μmol/L | 28.3204 | °C | 1006 | hPa | Humid | 35 | 0 | 0 | 20.934 | 106111.7482 | 441832.2194 | 38.5 | 45
242923 | 2018-04-13 09:47 | 9.1014 | Oxy4 (PSt7-10) | 2018-04-04 12:25 | default | 192.8051 | μmol/L | 28.3203 | °C | 1006 | hPa | Humid | 35 | 0 | 0 | 20.93 | 106109.4797 | 441819.0507 | 38.5 | 45
242927 | 2018-04-13 09:47 | 9.1182 | Oxy4 (PSt7-10) | 2018-04-04 12:25 | default | 192.9137 | μmol/L | 28.3075 | °C | 1006 | hPa | Humid | 35 | 0 | 0 | 20.928 | 106103.1581 | 441821.1617 | 38.5 | 45
242938 | 2018-04-13 09:47 | 9.1347 | Oxy4 (PSt7-10) | 2018-04-04 12:25 | default | 192.7048 | μmol/L | 28.3377 | °C | 1006 | hPa | Humid | 35 | 0 | 0 | 20.93 | 106096.5004 | 441822.1473 | 38.5 | 45
242949 | 2018-04-13 09:47 | 9.1513 | Oxy4 (PSt7-10) | 2018-04-04 12:25 | default | 192.68 | μmol/L | 28.339 | °C | 1006 | hPa | Humid | 35 | 0 | 0 | 20.931 | 106101.0112 | 441811.9819 | 38.5 | 45
242963 | 2018-04-13 09:47 | 9.1681 | Oxy4 (PSt7-10) | 2018-04-04 12:25 | default | 192.8188 | μmol/L | 28.3328 | °C | 1006 | hPa | Humid | 35 | 0 | 0 | 20.925 | 106089.6099 | 441816.2317 | 38.5 | 45
242973 | 2018-04-13 09:47 | 9.1849 | Oxy4 (PSt7-10) | 2018-04-04 12:25 | default | 192.8102 | μmol/L | 28.3283 | °C | 1006 | hPa | Humid | 35 | 0 | 0 | 20.927 | 106090.3082 | 441811.0994 | 38.5 | 45
242985 | 2018-04-13 09:47 | 9.2014 | Oxy4 (PSt7-10) | 2018-04-04 12:25 | default | 192.8372 | μmol/L | 28.3266 | °C | 1006 | hPa | Humid | 35 | 0 | 0 | 20.926 | 106085.0284 | 441802.7057 | 38.5 | 45
242994 | 2018-04-13 09:47 | 9.2182 | Oxy4 (PSt7-10) | 2018-04-04 12:25 | default | 192.7983 | μmol/L | 28.3245 | °C | 1006 | hPa | Humid | 35 | 0 | 0 | 20.929 | 106078.319 | 441803.462 | 38.5 | 45
242997 | 2018-04-13 09:47 | 9.2346 | Oxy4 (PSt7-10) | 2018-04-04 12:25 | default | 192.8044 | μmol/L | 28.3353 | °C | 1006 | hPa | Humid | 35 | 0 | 0 | 20.925 | 106079.9548 | 441811.615 | 38.5 | 45
243011 | 2018-04-13 09:48 | 9.2516 | Oxy4 (PSt7-10) | 2018-04-04 12:25 | default | 192.9411 | μmol/L | 28.3176 | °C | 1006 | hPa | Humid | 35 | 0 | 0 | 20.923 | 106071.244 | 441823.3013 | 38.5 | 45
243021 | 2018-04-13 09:48 | 9.2684 | Oxy4 (PSt7-10) | 2018-04-04 12:25 | default | 192.9929 | μmol/L | 28.3116 | °C | 1006 | hPa | Humid | 35 | 0 | 0 | 20.922 | 106077.6613 | 441789.1947 | 38.5 | 45
243027 | 2018-04-13 09:48 | 9.2849 | Oxy4 (PSt7-10) | 2018-04-04 12:25 | default | 192.9393 | μmol/L | 28.3149 | °C | 1006 | hPa | Humid | 35 | 0 | 0 | 20.924 | 106069.0095 | 441796.3358 | 38.5 | 45
243037 | 2018-04-13 09:48 | 9.3019 | Oxy4 (PSt7-10) | 2018-04-04 12:25 | default | 192.9047 | μmol/L | 28.3209 | °C | 1006 | hPa | Humid | 35 | 0 | 0 | 20.924 | 106068.3599 | 441783.3637 | 38.5 | 45
243048 | 2018-04-13 09:48 | 9.3183 | Oxy4 (PSt7-10) | 2018-04-04 12:25 | default | 192.8399 | μmol/L | 28.3351 | °C | 1006 | hPa | Humid | 35 | 0 | 0 | 20.923 | 106062.5674 | 441792.9893 | 38.5 | 45
243065 | 2018-04-13 09:48 | 9.3345 | Oxy4 (PSt7-10) | 2018-04-04 12:25 | default | 192.9206 | μmol/L | 28.3211 | °C | 1006 | hPa | Humid | 35 | 0 | 0 | 20.923 | 106050.4547 | 441793.8087 | 38.5 | 45
243075 | 2018-04-13 09:48 | 9.3522 | Oxy4 (PSt7-10) | 2018-04-04 12:25 | default | 192.8876 | μmol/L | 28.3209 | °C | 1006 | hPa | Humid | 35 | 0 | 0 | 20.925 | 106049.1372 | 441785.3201 | 38.5 | 45
243080 | 2018-04-13 09:48 | 9.368 | Oxy4 (PSt7-10) | 2018-04-04 12:25 | default | 192.8855 | μmol/L | 28.3272 | °C | 1006 | hPa | Humid | 35 | 0 | 0 | 20.923 | 106052.5632 | 441785.159 | 38.5 | 45
243090 | 2018-04-13 09:48 | 9.3847 | Oxy4 (PSt7-10) | 2018-04-04 12:25 | default | 192.8512 | μmol/L | 28.3301 | °C | 1006 | hPa | Humid | 35 | 0 | 0 | 20.924 | 106048.6934 | 441796.6857 | 38.5 | 45
243098 | 2018-04-13 09:48 | 9.4015 | Oxy4 (PSt7-10) | 2018-04-04 12:25 | default | 192.9814 | μmol/L | 28.3136 | °C | 1006 | hPa | Humid | 35 | 0 | 0 | 20.922 | 106044.5375 | 441776.4344 | 38.5 | 45
243110 | 2018-04-13 09:48 | 9.4186 | Oxy4 (PSt7-10) | 2018-04-04 12:25 | default | 192.9874 | μmol/L | 28.3185 | °C | 1006 | hPa | Humid | 35 | 0 | 0 | 20.92 | 106041.8486 | 441789.7815 | 38.5 | 45
243124 | 2018-04-13 09:48 | 9.4348 | Oxy4 (PSt7-10) | 2018-04-04 12:25 | default | 192.9886 | μmol/L | 28.3153 | °C | 1006 | hPa | Humid | 35 | 0 | 0 | 20.921 | 106032.0654 | 441770.9781 | 38.5 | 45
243135 | 2018-04-13 09:48 | 9.4514 | Oxy4 (PSt7-10) | 2018-04-04 12:25 | default | 192.8841 | μmol/L | 28.3304 | °C | 1006 | hPa | Humid | 35 | 0 | 0 | 20.922 | 106017.7006 | 441761.8736 | 38.5 | 45
243145 | 2018-04-13 09:48 | 9.4679 | Oxy4 (PSt7-10) | 2018-04-04 12:25 | default | 192.8763 | μmol/L | 28.3288 | °C | 1006 | hPa | Humid | 35 | 0 | 0 | 20.923 | 106029.2549 | 441802.2486 | 38.5 | 45
243147 | 2018-04-13 09:48 | 9.4847 | Oxy4 (PSt7-10) | 2018-04-04 12:25 | default | 192.9433 | μmol/L | 28.335 | °C | 1006 | hPa | Humid | 35 | 0 | 0 | 20.917 | 106021.2812 | 441774.57 | 38.5 | 45
243162 | 2018-04-13 09:48 | 9.5018 | Oxy4 (PSt7-10) | 2018-04-04 12:25 | default | 192.9549 | μmol/L | 28.333 | °C | 1006 | hPa | Humid | 35 | 0 | 0 | 20.917 | 106012.9464 | 441789.5057 | 38.5 | 45
243174 | 2018-04-13 09:48 | 9.5182 | Oxy4 (PSt7-10) | 2018-04-04 12:25 | default | 192.9566 | μmol/L | 28.3356 | °C | 1006 | hPa | Humid | 35 | 0 | 0 | 20.916 | 106012.511 | 441769.9104 | 38.5 | 45
243178 | 2018-04-13 09:48 | 9.5353 | Oxy4 (PSt7-10) | 2018-04-04 12:25 | default | 192.9303 | μmol/L | 28.3343 | °C | 1006 | hPa | Humid | 35 | 0 | 0 | 20.918 | 106004.9824 | 441769.4856 | 38.5 | 45
243187 | 2018-04-13 09:48 | 9.5519 | Oxy4 (PSt7-10) | 2018-04-04 12:25 | default | 192.9793 | μmol/L | 28.3228 | °C | 1006 | hPa | Humid | 35 | 0 | 0 | 20.919 | 106002.0984 | 441755.7484 | 38.5 | 45
243201 | 2018-04-13 09:48 | 9.5679 | Oxy4 (PSt7-10) | 2018-04-04 12:25 | default | 193.0035 | μmol/L | 28.3216 | °C | 1006 | hPa | Humid | 35 | 0 | 0 | 20.918 | 105996.8386 | 441753.1793 | 38.5 | 45
243211 | 2018-04-13 09:48 | 9.5846 | Oxy4 (PSt7-10) | 2018-04-04 12:25 | default | 192.9501 | μmol/L | 28.3308 | °C | 1006 | hPa | Humid | 35 | 0 | 0 | 20.918 | 106000.0681 | 441760.7454 | 38.5 | 45
243217 | 2018-04-13 09:48 | 9.6013 | Oxy4 (PSt7-10) | 2018-04-04 12:25 | default | 192.9757 | μmol/L | 28.3235 | °C | 1006 | hPa | Humid | 35 | 0 | 0 | 20.919 | 105996.3993 | 441764.9436 | 38.5 | 45
243231 | 2018-04-13 09:48 | 9.6183 | Oxy4 (PSt7-10) | 2018-04-04 12:25 | default | 192.9229 | μmol/L | 28.3415 | °C | 1006 | hPa | Humid | 35 | 0 | 0 | 20.916 | 105991.7054 | 441773.3395 | 38.5 | 45
243245 | 2018-04-13 09:48 | 9.6352 | Oxy4 (PSt7-10) | 2018-04-04 12:25 | default | 193.0992 | μmol/L | 28.3169 | °C | 1006 | hPa | Humid | 35 | 0 | 0 | 20.914 | 105989.027 | 441776.3782 | 38.5 | 45
243249 | 2018-04-13 09:48 | 9.6515 | Oxy4 (PSt7-10) | 2018-04-04 12:25 | default | 193.0188 | μmol/L | 28.3249 | °C | 1006 | hPa | Humid | 35 | 0 | 0 | 20.916 | 105980.8344 | 441766.7291 | 38.5 | 45
243260 | 2018-04-13 09:48 | 9.6687 | Oxy4 (PSt7-10) | 2018-04-04 12:25 | default | 193.1046 | μmol/L | 28.316 | °C | 1006 | hPa | Humid | 35 | 0 | 0 | 20.914 | 105981.7267 | 441777.5997 | 38.5 | 45
243272 | 2018-04-13 09:48 | 9.6853 | Oxy4 (PSt7-10) | 2018-04-04 12:25 | default | 193.0265 | μmol/L | 28.3206 | °C | 1006 | hPa | Humid | 35 | 0 | 0 | 20.917 | 105981.4995 | 441764.5742 | 38.5 | 45
243280 | 2018-04-13 09:48 | 9.7018 | Oxy4 (PSt7-10) | 2018-04-04 12:25 | default | 193.0606 | μmol/L | 28.3236 | °C | 1006 | hPa | Humid | 35 | 0 | 0 | 20.914 | 105980.1173 | 441767.5506 | 38.5 | 45
243292 | 2018-04-13 09:48 | 9.7179 | Oxy4 (PSt7-10) | 2018-04-04 12:25 | default | 193.1313 | μmol/L | 28.3203 | °C | 1006 | hPa | Humid | 35 | 0 | 0 | 20.911 | 105972.1516 | 441762.5168 | 38.5 | 45
243302 | 2018-04-13 09:48 | 9.7352 | Oxy4 (PSt7-10) | 2018-04-04 12:25 | default | 193.0047 | μmol/L | 28.3303 | °C | 1006 | hPa | Humid | 35 | 0 | 0 | 20.915 | 105973.4986 | 441746.5862 | 38.5 | 45
243311 | 2018-04-13 09:48 | 9.7516 | Oxy4 (PSt7-10) | 2018-04-04 12:25 | default | 193.099 | μmol/L | 28.3199 | °C | 1006 | hPa | Humid | 35 | 0 | 0 | 20.913 | 105963.0857 | 441759.9219 | 38.5 | 45
243318 | 2018-04-13 09:48 | 9.7679 | Oxy4 (PSt7-10) | 2018-04-04 12:25 | default | 193.0292 | μmol/L | 28.329 | °C | 1006 | hPa | Humid | 35 | 0 | 0 | 20.914 | 105962.5293 | 441749.7744 | 38.5 | 45
243329 | 2018-04-13 09:48 | 9.7845 | Oxy4 (PSt7-10) | 2018-04-04 12:25 | default | 192.9632 | μmol/L | 28.3375 | °C | 1006 | hPa | Humid | 35 | 0 | 0 | 20.915 | 105951.0224 | 441758.313 | 38.5 | 45
243338 | 2018-04-13 09:48 | 9.8016 | Oxy4 (PSt7-10) | 2018-04-04 12:25 | default | 193.0361 | μmol/L | 28.3278 | °C | 1006 | hPa | Humid | 35 | 0 | 0 | 20.914 | 105952.1646 | 441773.5637 | 38.5 | 45
243350 | 2018-04-13 09:48 | 9.8181 | Oxy4 (PSt7-10) | 2018-04-04 12:25 | default | 193.0887 | μmol/L | 28.3277 | °C | 1006 | hPa | Humid | 35 | 0 | 0 | 20.911 | 105942.7981 | 441751.0434 | 38.5 | 45
243361 | 2018-04-13 09:48 | 9.8345 | Oxy4 (PSt7-10) | 2018-04-04 12:25 | default | 193.0426 | μmol/L | 28.3267 | °C | 1006 | hPa | Humid | 35 | 0 | 0 | 20.914 | 105947.2249 | 441751.6465 | 38.5 | 45
243369 | 2018-04-13 09:48 | 9.8515 | Oxy4 (PSt7-10) | 2018-04-04 12:25 | default | 193.029 | μmol/L | 28.338 | °C | 1006 | hPa | Humid | 35 | 0 | 0 | 20.911 | 105940.7234 | 441753.0931 | 38.5 | 45
243383 | 2018-04-13 09:48 | 9.8679 | Oxy4 (PSt7-10) | 2018-04-04 12:25 | default | 193.0773 | μmol/L | 28.3326 | °C | 1006 | hPa | Humid | 35 | 0 | 0 | 20.91 | 105937.0412 | 441751.8978 | 38.5 | 45
243395 | 2018-04-13 09:48 | 9.8853 | Oxy4 (PSt7-10) | 2018-04-04 12:25 | default | 193.129 | μmol/L | 28.3237 | °C | 1006 | hPa | Humid | 35 | 0 | 0 | 20.91 | 105933.5565 | 441753.8889 | 38.5 | 45
243403 | 2018-04-13 09:48 | 9.9022 | Oxy4 (PSt7-10) | 2018-04-04 12:25 | default | 193.1668 | μmol/L | 28.3112 | °C | 1006 | hPa | Humid | 35 | 0 | 0 | 20.912 | 105932.5058 | 441748.8654 | 38.5 | 45
243410 | 2018-04-13 09:48 | 9.9188 | Oxy4 (PSt7-10) | 2018-04-04 12:25 | default | 193.0855 | μmol/L | 28.343 | °C | 1006 | hPa | Humid | 35 | 0 | 0 | 20.906 | 105926.1966 | 441764.1519 | 38.5 | 45
243424 | 2018-04-13 09:48 | 9.9347 | Oxy4 (PSt7-10) | 2018-04-04 12:25 | default | 193.1112 | μmol/L | 28.3386 | °C | 1006 | hPa | Humid | 35 | 0 | 0 | 20.906 | 105920.8708 | 441760.0502 | 38.5 | 45
243432 | 2018-04-13 09:48 | 9.952 | Oxy4 (PSt7-10) | 2018-04-04 12:25 | default | 193.0587 | μmol/L | 28.3269 | °C | 1006 | hPa | Humid | 35 | 0 | 0 | 20.913 | 105919.6411 | 441750.6146 | 38.5 | 45
243437 | 2018-04-13 09:48 | 9.968 | Oxy4 (PSt7-10) | 2018-04-04 12:25 | default | 193.1508 | μmol/L | 28.3258 | °C | 1006 | hPa | Humid | 35 | 0 | 0 | 20.908 | 105918.9295 | 441745.1324 | 38.5 | 45
243455 | 2018-04-13 09:48 | 9.9854 | Oxy4 (PSt7-10) | 2018-04-04 12:25 | default | 193.121 | μmol/L | 28.325 | °C | 1006 | hPa | Humid | 35 | 0 | 0 | 20.91 | 105914.4535 | 441751.5594 | 38.5 | 45
243464 | 2018-04-13 09:48 | 10.0015 | Oxy4 (PSt7-10) | 2018-04-04 12:25 | default | 193.115 | μmol/L | 28.332 | °C | 1006 | hPa | Humid | 35 | 0 | 0 | 20.908 | 105908.0271 | 441717.9886 | 38.5 | 45
243472 | 2018-04-13 09:48 | 10.0183 | Oxy4 (PSt7-10) | 2018-04-04 12:25 | default | 193.2222 | μmol/L | 28.3313 | °C | 1006 | hPa | Humid | 35 | 0 | 0 | 20.902 | 105905.253 | 441733.3395 | 38.5 | 45
243483 | 2018-04-13 09:48 | 10.0346 | Oxy4 (PSt7-10) | 2018-04-04 12:25 | default | 193.0943 | μmol/L | 28.3326 | °C | 1006 | hPa | Humid | 35 | 0 | 0 | 20.909 | 105906.2689 | 441747.914 | 38.5 | 45
243494 | 2018-04-13 09:48 | 10.0513 | Oxy4 (PSt7-10) | 2018-04-04 12:25 | default | 193.1512 | μmol/L | 28.3228 | °C | 1006 | hPa | Humid | 35 | 0 | 0 | 20.909 | 105897.9345 | 441747.3964 | 38.5 | 45
243504 | 2018-04-13 09:48 | 10.0686 | Oxy4 (PSt7-10) | 2018-04-04 12:25 | default | 193.2474 | μmol/L | 28.3062 | °C | 1006 | hPa | Humid | 35 | 0 | 0 | 20.909 | 105900.1218 | 441751.0547 | 38.5 | 45
243513 | 2018-04-13 09:48 | 10.0852 | Oxy4 (PSt7-10) | 2018-04-04 12:25 | default | 193.1401 | μmol/L | 28.3366 | °C | 1006 | hPa | Humid | 35 | 0 | 0 | 20.905 | 105889.983 | 441736.8554 | 38.5 | 45
243519 | 2018-04-13 09:48 | 10.1015 | Oxy4 (PSt7-10) | 2018-04-04 12:25 | default | 193.1242 | μmol/L | 28.3423 | °C | 1006 | hPa | Humid | 35 | 0 | 0 | 20.904 | 105889.023 | 441726.119 | 38.5 | 45
243527 | 2018-04-13 09:48 | 10.1185 | Oxy4 (PSt7-10) | 2018-04-04 12:25 | default | 193.1332 | μmol/L | 28.3348 | °C | 1006 | hPa | Humid | 35 | 0 | 0 | 20.906 | 105884.6883 | 441739.0418 | 38.5 | 45
243544 | 2018-04-13 09:48 | 10.1349 | Oxy4 (PSt7-10) | 2018-04-04 12:25 | default | 193.2071 | μmol/L | 28.3339 | °C | 1006 | hPa | Humid | 35 | 0 | 0 | 20.902 | 105887.4898 | 441727.5392 | 38.5 | 45
243548 | 2018-04-13 09:48 | 10.1517 | Oxy4 (PSt7-10) | 2018-04-04 12:25 | default | 193.2179 | μmol/L | 28.332 | °C | 1006 | hPa | Humid | 35 | 0 | 0 | 20.902 | 105877.8525 | 441730.0508 | 38.5 | 45
243564 | 2018-04-13 09:48 | 10.1686 | Oxy4 (PSt7-10) | 2018-04-04 12:25 | default | 193.2123 | μmol/L | 28.333 | °C | 1006 | hPa | Humid | 35 | 0 | 0 | 20.902 | 105868.8409 | 441718.4762 | 38.5 | 45
243574 | 2018-04-13 09:48 | 10.1853 | Oxy4 (PSt7-10) | 2018-04-04 12:25 | default | 193.1368 | μmol/L | 28.346 | °C | 1006 | hPa | Humid | 35 | 0 | 0 | 20.902 | 105866.8559 | 441728.4108 | 38.5 | 45
243580 | 2018-04-13 09:48 | 10.2013 | Oxy4 (PSt7-10) | 2018-04-04 12:25 | default | 193.2029 | μmol/L | 28.3257 | °C | 1006 | hPa | Humid | 35 | 0 | 0 | 20.905 | 105864.5794 | 441715.2835 | 38.5 | 45
243591 | 2018-04-13 09:48 | 10.2184 | Oxy4 (PSt7-10) | 2018-04-04 12:25 | default | 193.3307 | μmol/L | 28.3215 | °C | 1006 | hPa | Humid | 35 | 0 | 0 | 20.899 | 105858.5756 | 441719.6721 | 38.5 | 45
243600 | 2018-04-13 09:48 | 10.2351 | Oxy4 (PSt7-10) | 2018-04-04 12:25 | default | 193.2723 | μmol/L | 28.3286 | °C | 1006 | hPa | Humid | 35 | 0 | 0 | 20.9 | 105859.339 | 441712.2017 | 38.5 | 45
243610 | 2018-04-13 09:49 | 10.2517 | Oxy4 (PSt7-10) | 2018-04-04 12:25 | default | 193.2055 | μmol/L | 28.3371 | °C | 1006 | hPa | Humid | 35 | 0 | 0 | 20.901 | 105848.8988 | 441713.2167 | 38.5 | 45
243625 | 2018-04-13 09:49 | 10.2684 | Oxy4 (PSt7-10) | 2018-04-04 12:25 | default | 193.3313 | μmol/L | 28.3214 | °C | 1006 | hPa | Humid | 35 | 0 | 0 | 20.899 | 105846.4104 | 441706.4673 | 38.5 | 45
243627 | 2018-04-13 09:49 | 10.2847 | Oxy4 (PSt7-10) | 2018-04-04 12:25 | default | 193.3781 | μmol/L | 28.3133 | °C | 1006 | hPa | Humid | 35 | 0 | 0 | 20.899 | 105838.5682 | 441700.2757 | 38.5 | 45
243641 | 2018-04-13 09:49 | 10.3014 | Oxy4 (PSt7-10) | 2018-04-04 12:25 | default | 193.466 | μmol/L | 28.3159 | °C | 1006 | hPa | Humid | 35 | 0 | 0 | 20.893 | 105846.2124 | 441712.3072 | 38.5 | 45
243652 | 2018-04-13 09:49 | 10.318 | Oxy4 (PSt7-10) | 2018-04-04 12:25 | default | 193.278 | μmol/L | 28.3276 | °C | 1006 | hPa | Humid | 35 | 0 | 0 | 20.9 | 105839.2958 | 441718.938 | 38.5 | 45
243663 | 2018-04-13 09:49 | 10.3354 | Oxy4 (PSt7-10) | 2018-04-04 12:25 | default | 193.2565 | μmol/L | 28.3372 | °C | 1006 | hPa | Humid | 35 | 0 | 0 | 20.898 | 105838.0103 | 441699.8259 | 38.5 | 45
243671 | 2018-04-13 09:49 | 10.3513 | Oxy4 (PSt7-10) | 2018-04-04 12:25 | default | 193.405 | μmol/L | 28.3265 | °C | 1006 | hPa | Humid | 35 | 0 | 0 | 20.893 | 105828.0524 | 441694.9352 | 38.5 | 45
243678 | 2018-04-13 09:49 | 10.3679 | Oxy4 (PSt7-10) | 2018-04-04 12:25 | default | 193.4159 | μmol/L | 28.3186 | °C | 1006 | hPa | Humid | 35 | 0 | 0 | 20.895 | 105822.7897 | 441684.0676 | 38.5 | 45
243687 | 2018-04-13 09:49 | 10.3846 | Oxy4 (PSt7-10) | 2018-04-04 12:25 | default | 193.4875 | μmol/L | 28.3063 | °C | 1006 | hPa | Humid | 35 | 0 | 0 | 20.895 | 105823.6732 | 441710.1927 | 38.5 | 45
243699 | 2018-04-13 09:49 | 10.4017 | Oxy4 (PSt7-10) | 2018-04-04 12:25 | default | 193.4412 | μmol/L | 28.3113 | °C | 1006 | hPa | Humid | 35 | 0 | 0 | 20.896 | 105828.7141 | 441722.127 | 38.5 | 45
243708 | 2018-04-13 09:49 | 10.4181 | Oxy4 (PSt7-10) | 2018-04-04 12:25 | default | 193.3471 | μmol/L | 28.3335 | °C | 1006 | hPa | Humid | 35 | 0 | 0 | 20.894 | 105820.2092 | 441707.9408 | 38.5 | 45
243725 | 2018-04-13 09:49 | 10.4352 | Oxy4 (PSt7-10) | 2018-04-04 12:25 | default | 193.3368 | μmol/L | 28.3353 | °C | 1006 | hPa | Humid | 35 | 0 | 0 | 20.894 | 105805.7874 | 441698.6735 | 38.5 | 45
243735 | 2018-04-13 09:49 | 10.452 | Oxy4 (PSt7-10) | 2018-04-04 12:25 | default | 193.428 | μmol/L | 28.3255 | °C | 1006 | hPa | Humid | 35 | 0 | 0 | 20.892 | 105806.6625 | 441697.2423 | 38.5 | 45
243744 | 2018-04-13 09:49 | 10.4686 | Oxy4 (PSt7-10) | 2018-04-04 12:25 | default | 193.4323 | μmol/L | 28.3277 | °C | 1006 | hPa | Humid | 35 | 0 | 0 | 20.891 | 105804.4413 | 441693.9394 | 38.5 | 45
243747 | 2018-04-13 09:49 | 10.4852 | Oxy4 (PSt7-10) | 2018-04-04 12:25 | default | 193.3193 | μmol/L | 28.3323 | °C | 1006 | hPa | Humid | 35 | 0 | 0 | 20.896 | 105803.6728 | 441699.8113 | 38.5 | 45
243758 | 2018-04-13 09:49 | 10.5013 | Oxy4 (PSt7-10) | 2018-04-04 12:25 | default | 193.3945 | μmol/L | 28.3342 | °C | 1006 | hPa | Humid | 35 | 0 | 0 | 20.891 | 105796.9045 | 441706.6228 | 38.5 | 45
243774 | 2018-04-13 09:49 | 10.5186 | Oxy4 (PSt7-10) | 2018-04-04 12:25 | default | 193.3446 | μmol/L | 28.3398 | °C | 1006 | hPa | Humid | 35 | 0 | 0 | 20.892 | 105793.2082 | 441703.9917 | 38.5 | 45
243777 | 2018-04-13 09:49 | 10.5353 | Oxy4 (PSt7-10) | 2018-04-04 12:25 | default | 193.4172 | μmol/L | 28.3244 | °C | 1006 | hPa | Humid | 35 | 0 | 0 | 20.893 | 105792.8268 | 441705.8367 | 38.5 | 45
243788 | 2018-04-13 09:49 | 10.5519 | Oxy4 (PSt7-10) | 2018-04-04 12:25 | default | 193.3924 | μmol/L | 28.3257 | °C | 1006 | hPa | Humid | 35 | 0 | 0 | 20.894 | 105790.3799 | 441694.2121 | 38.5 | 45
243800 | 2018-04-13 09:49 | 10.5679 | Oxy4 (PSt7-10) | 2018-04-04 12:25 | default | 193.3993 | μmol/L | 28.3245 | °C | 1006 | hPa | Humid | 35 | 0 | 0 | 20.894 | 105785.7604 | 441682.8393 | 38.5 | 45
243813 | 2018-04-13 09:49 | 10.5853 | Oxy4 (PSt7-10) | 2018-04-04 12:25 | default | 193.4852 | μmol/L | 28.3245 | °C | 1006 | hPa | Humid | 35 | 0 | 0 | 20.889 | 105786.467 | 441706.3646 | 38.5 | 45
243822 | 2018-04-13 09:49 | 10.6018 | Oxy4 (PSt7-10) | 2018-04-04 12:25 | default | 193.3772 | μmol/L | 28.3283 | °C | 1006 | hPa | Humid | 35 | 0 | 0 | 20.894 | 105786.2419 | 441708.0894 | 38.5 | 45
243830 | 2018-04-13 09:49 | 10.6183 | Oxy4 (PSt7-10) | 2018-04-04 12:25 | default | 193.5082 | μmol/L | 28.3235 | °C | 1006 | hPa | Humid | 35 | 0 | 0 | 20.888 | 105778.5016 | 441687.6824 | 38.5 | 45
243844 | 2018-04-13 09:49 | 10.6346 | Oxy4 (PSt7-10) | 2018-04-04 12:25 | default | 193.4358 | μmol/L | 28.3301 | °C | 1006 | hPa | Humid | 35 | 0 | 0 | 20.89 | 105772.3693 | 441685.5776 | 38.5 | 45
243848 | 2018-04-13 09:49 | 10.6514 | Oxy4 (PSt7-10) | 2018-04-04 12:25 | default | 193.4701 | μmol/L | 28.3271 | °C | 1006 | hPa | Humid | 35 | 0 | 0 | 20.889 | 105767.0874 | 441675.3575 | 38.5 | 45
243857 | 2018-04-13 09:49 | 10.6687 | Oxy4 (PSt7-10) | 2018-04-04 12:25 | default | 193.5174 | μmol/L | 28.3189 | °C | 1006 | hPa | Humid | 35 | 0 | 0 | 20.889 | 105762.9432 | 441685.9501 | 38.5 | 45
243874 | 2018-04-13 09:49 | 10.6852 | Oxy4 (PSt7-10) | 2018-04-04 12:25 | default | 193.4073 | μmol/L | 28.3261 | °C | 1006 | hPa | Humid | 35 | 0 | 0 | 20.893 | 105760.5936 | 441672.5382 | 38.5 | 45
243881 | 2018-04-13 09:49 | 10.702 | Oxy4 (PSt7-10) | 2018-04-04 12:25 | default | 193.5899 | μmol/L | 28.3124 | °C | 1006 | hPa | Humid | 35 | 0 | 0 | 20.887 | 105751.8689 | 441676.4323 | 38.5 | 45
243888 | 2018-04-13 09:49 | 10.718 | Oxy4 (PSt7-10) | 2018-04-04 12:25 | default | 193.3518 | μmol/L | 28.3445 | °C | 1006 | hPa | Humid | 35 | 0 | 0 | 20.89 | 105750.5035 | 441684.4552 | 38.5 | 45
243903 | 2018-04-13 09:49 | 10.7356 | Oxy4 (PSt7-10) | 2018-04-04 12:25 | default | 193.4446 | μmol/L | 28.3374 | °C | 1006 | hPa | Humid | 35 | 0 | 0 | 20.887 | 105745.8095 | 441667.3612 | 38.5 | 45
243912 | 2018-04-13 09:49 | 10.7517 | Oxy4 (PSt7-10) | 2018-04-04 12:25 | default | 193.3967 | μmol/L | 28.3427 | °C | 1006 | hPa | Humid | 35 | 0 | 0 | 20.888 | 105746.2701 | 441671.2508 | 38.5 | 45
243921 | 2018-04-13 09:49 | 10.7681 | Oxy4 (PSt7-10) | 2018-04-04 12:25 | default | 193.4683 | μmol/L | 28.3452 | °C | 1006 | hPa | Humid | 35 | 0 | 0 | 20.883 | 105739.6392 | 441669.2657 | 38.5 | 45
243932 | 2018-04-13 09:49 | 10.7848 | Oxy4 (PSt7-10) | 2018-04-04 12:25 | default | 193.506 | μmol/L | 28.3358 | °C | 1006 | hPa | Humid | 35 | 0 | 0 | 20.884 | 105740.9015 | 441669.1918 | 38.5 | 45
243945 | 2018-04-13 09:49 | 10.8023 | Oxy4 (PSt7-10) | 2018-04-04 12:25 | default | 193.5212 | μmol/L | 28.3272 | °C | 1006 | hPa | Humid | 35 | 0 | 0 | 20.886 | 105732.2259 | 441685.9817 | 38.5 | 45
243954 | 2018-04-13 09:49 | 10.8187 | Oxy4 (PSt7-10) | 2018-04-04 12:25 | default | 193.4671 | μmol/L | 28.3425 | °C | 1006 | hPa | Humid | 35 | 0 | 0 | 20.884 | 105732.9139 | 441658.8259 | 38.5 | 45
243958 | 2018-04-13 09:49 | 10.8346 | Oxy4 (PSt7-10) | 2018-04-04 12:25 | default | 193.5732 | μmol/L | 28.3242 | °C | 1006 | hPa | Humid | 35 | 0 | 0 | 20.884 | 105729.3048 | 441651.0733 | 38.5 | 45
243972 | 2018-04-13 09:49 | 10.8521 | Oxy4 (PSt7-10) | 2018-04-04 12:25 | default | 193.5672 | μmol/L | 28.3311 | °C | 1006 | hPa | Humid | 35 | 0 | 0 | 20.882 | 105724.0399 | 441668.2607 | 38.5 | 45
243982 | 2018-04-13 09:49 | 10.8685 | Oxy4 (PSt7-10) | 2018-04-04 12:25 | default | 193.5078 | μmol/L | 28.3295 | °C | 1006 | hPa | Humid | 35 | 0 | 0 | 20.886 | 105711.7318 | 441650.1521 | 38.5 | 45
243990 | 2018-04-13 09:49 | 10.8848 | Oxy4 (PSt7-10) | 2018-04-04 12:25 | default | 193.5246 | μmol/L | 28.3296 | °C | 1006 | hPa | Humid | 35 | 0 | 0 | 20.885 | 105707.3654 | 441660.8499 | 38.5 | 45
243999 | 2018-04-13 09:49 | 10.9018 | Oxy4 (PSt7-10) | 2018-04-04 12:25 | default | 193.5683 | μmol/L | 28.3339 | °C | 1006 | hPa | Humid | 35 | 0 | 0 | 20.881 | 105711.0156 | 441672.4932 | 38.5 | 45
244013 | 2018-04-13 09:49 | 10.9181 | Oxy4 (PSt7-10) | 2018-04-04 12:25 | default | 193.6076 | μmol/L | 28.3301 | °C | 1006 | hPa | Humid | 35 | 0 | 0 | 20.88 | 105700.2232 | 441651.6304 | 38.5 | 45
244021 | 2018-04-13 09:49 | 10.9348 | Oxy4 (PSt7-10) | 2018-04-04 12:25 | default | 193.6019 | μmol/L | 28.3252 | °C | 1006 | hPa | Humid | 35 | 0 | 0 | 20.882 | 105699.4782 | 441680.6416 | 38.5 | 45
244036 | 2018-04-13 09:49 | 10.952 | Oxy4 (PSt7-10) | 2018-04-04 12:25 | default | 193.6172 | μmol/L | 28.3314 | °C | 1006 | hPa | Humid | 35 | 0 | 0 | 20.879 | 105693.6734 | 441655.4639 | 38.5 | 45
244040 | 2018-04-13 09:49 | 10.9684 | Oxy4 (PSt7-10) | 2018-04-04 12:25 | default | 193.6785 | μmol/L | 28.3238 | °C | 1006 | hPa | Humid | 35 | 0 | 0 | 20.878 | 105700.8267 | 441662.8348 | 38.5 | 45
244047 | 2018-04-13 09:49 | 10.9845 | Oxy4 (PSt7-10) | 2018-04-04 12:25 | default | 193.5737 | μmol/L | 28.3271 | °C | 1006 | hPa | Humid | 35 | 0 | 0 | 20.883 | 105688.9808 | 441657.6685 | 38.5 | 45
244060 | 2018-04-13 09:49 | 11.0012 | Oxy4 (PSt7-10) | 2018-04-04 12:25 | default | 193.6676 | μmol/L | 28.3257 | °C | 1006 | hPa | Humid | 35 | 0 | 0 | 20.878 | 105688.2263 | 441655.5477 | 38.5 | 45
244075 | 2018-04-13 09:49 | 11.0178 | Oxy4 (PSt7-10) | 2018-04-04 12:25 | default | 193.6619 | μmol/L | 28.3208 | °C | 1006 | hPa | Humid | 35 | 0 | 0 | 20.88 | 105684.6505 | 441649.581 | 38.5 | 45
244081 | 2018-04-13 09:49 | 11.0345 | Oxy4 (PSt7-10) | 2018-04-04 12:25 | default | 193.5571 | μmol/L | 28.3388 | °C | 1006 | hPa | Humid | 35 | 0 | 0 | 20.88 | 105679.1373 | 441642.3557 | 38.5 | 45
244094 | 2018-04-13 09:49 | 11.0523 | Oxy4 (PSt7-10) | 2018-04-04 12:25 | default | 193.6476 | μmol/L | 28.3381 | °C | 1006 | hPa | Humid | 35 | 0 | 0 | 20.875 | 105688.1255 | 441641.0045 | 38.5 | 45
244102 | 2018-04-13 09:49 | 11.0686 | Oxy4 (PSt7-10) | 2018-04-04 12:25 | default | 193.5213 | μmol/L | 28.348 | °C | 1006 | hPa | Humid | 35 | 0 | 0 | 20.879 | 105675.7775 | 441655.3605 | 38.5 | 45
244112 | 2018-04-13 09:49 | 11.0848 | Oxy4 (PSt7-10) | 2018-04-04 12:25 | default | 193.6299 | μmol/L | 28.3352 | °C | 1006 | hPa | Humid | 35 | 0 | 0 | 20.877 | 105682.1825 | 441645.3829 | 38.5 | 45
244121 | 2018-04-13 09:49 | 11.1018 | Oxy4 (PSt7-10) | 2018-04-04 12:25 | default | 193.6287 | μmol/L | 28.3295 | °C | 1006 | hPa | Humid | 35 | 0 | 0 | 20.879 | 105681.6672 | 441635.2984 | 38.5 | 45
244135 | 2018-04-13 09:49 | 11.1191 | Oxy4 (PSt7-10) | 2018-04-04 12:25 | default | 193.6211 | μmol/L | 28.3278 | °C | 1006 | hPa | Humid | 35 | 0 | 0 | 20.88 | 105673.1572 | 441657.7476 | 38.5 | 45
244144 | 2018-04-13 09:49 | 11.1352 | Oxy4 (PSt7-10) | 2018-04-04 12:25 | default | 193.6285 | μmol/L | 28.3354 | °C | 1006 | hPa | Humid | 35 | 0 | 0 | 20.877 | 105663.1504 | 441653.7003 | 38.5 | 45
244148 | 2018-04-13 09:49 | 11.1516 | Oxy4 (PSt7-10) | 2018-04-04 12:25 | default | 193.5965 | μmol/L | 28.332 | °C | 1006 | hPa | Humid | 35 | 0 | 0 | 20.88 | 105660.1016 | 441658.1367 | 38.5 | 45
244158 | 2018-04-13 09:49 | 11.1679 | Oxy4 (PSt7-10) | 2018-04-04 12:25 | default | 193.6685 | μmol/L | 28.3345 | °C | 1006 | hPa | Humid | 35 | 0 | 0 | 20.875 | 105661.4907 | 441636.8902 | 38.5 | 45
244171 | 2018-04-13 09:49 | 11.1853 | Oxy4 (PSt7-10) | 2018-04-04 12:25 | default | 193.7176 | μmol/L | 28.3231 | °C | 1006 | hPa | Humid | 35 | 0 | 0 | 20.876 | 105647.9601 | 441650.1757 | 38.5 | 45
244182 | 2018-04-13 09:49 | 11.2022 | Oxy4 (PSt7-10) | 2018-04-04 12:25 | default | 193.6708 | μmol/L | 28.3311 | °C | 1006 | hPa | Humid | 35 | 0 | 0 | 20.876 | 105659.1542 | 441652.8205 | 38.5 | 45
244188 | 2018-04-13 09:49 | 11.2178 | Oxy4 (PSt7-10) | 2018-04-04 12:25 | default | 193.7034 | μmol/L | 28.3314 | °C | 1006 | hPa | Humid | 35 | 0 | 0 | 20.874 | 105639.232 | 441649.4943 | 38.5 | 45
244202 | 2018-04-13 09:49 | 11.2357 | Oxy4 (PSt7-10) | 2018-04-04 12:25 | default | 193.7077 | μmol/L | 28.3337 | °C | 1006 | hPa | Humid | 35 | 0 | 0 | 20.873 | 105646.2232 | 441666.2038 | 38.5 | 45
244211 | 2018-04-13 09:50 | 11.2518 | Oxy4 (PSt7-10) | 2018-04-04 12:25 | default | 193.7484 | μmol/L | 28.3267 | °C | 1006 | hPa | Humid | 35 | 0 | 0 | 20.873 | 105641.4578 | 441636.2841 | 38.5 | 45
244224 | 2018-04-13 09:50 | 11.268 | Oxy4 (PSt7-10) | 2018-04-04 12:25 | default | 193.7245 | μmol/L | 28.3308 | °C | 1006 | hPa | Humid | 35 | 0 | 0 | 20.873 | 105639.6006 | 441649.3894 | 38.5 | 45
244233 | 2018-04-13 09:50 | 11.2846 | Oxy4 (PSt7-10) | 2018-04-04 12:25 | default | 193.7081 | μmol/L | 28.3247 | °C | 1006 | hPa | Humid | 35 | 0 | 0 | 20.876 | 105637.5798 | 441642.2534 | 38.5 | 45
244244 | 2018-04-13 09:50 | 11.3012 | Oxy4 (PSt7-10) | 2018-04-04 12:25 | default | 193.7935 | μmol/L | 28.3219 | °C | 1006 | hPa | Humid | 35 | 0 | 0 | 20.872 | 105628.6054 | 441636.4742 | 38.5 | 45
244252 | 2018-04-13 09:50 | 11.3179 | Oxy4 (PSt7-10) | 2018-04-04 12:25 | default | 193.7287 | μmol/L | 28.3211 | °C | 1006 | hPa | Humid | 35 | 0 | 0 | 20.876 | 105635.3673 | 441642.0334 | 38.5 | 45
244261 | 2018-04-13 09:50 | 11.3347 | Oxy4 (PSt7-10) | 2018-04-04 12:25 | default | 193.8254 | μmol/L | 28.3223 | °C | 1006 | hPa | Humid | 35 | 0 | 0 | 20.87 | 105627.6814 | 441630.2909 | 38.5 | 45
244275 | 2018-04-13 09:50 | 11.3524 | Oxy4 (PSt7-10) | 2018-04-04 12:25 | default | 193.8491 | μmol/L | 28.3182 | °C | 1006 | hPa | Humid | 35 | 0 | 0 | 20.87 | 105631.9982 | 441656.2408 | 38.5 | 45
244280 | 2018-04-13 09:50 | 11.3679 | Oxy4 (PSt7-10) | 2018-04-04 12:25 | default | 193.6442 | μmol/L | 28.3446 | °C | 1006 | hPa | Humid | 35 | 0 | 0 | 20.873 | 105618.9192 | 441637.9395 | 38.5 | 45
244294 | 2018-04-13 09:50 | 11.385 | Oxy4 (PSt7-10) | 2018-04-04 12:25 | default | 193.7221 | μmol/L | 28.3401 | °C | 1006 | hPa | Humid | 35 | 0 | 0 | 20.87 | 105619.0384 | 441640.316 | 38.5 | 45
244305 | 2018-04-13 09:50 | 11.4021 | Oxy4 (PSt7-10) | 2018-04-04 12:25 | default | 193.7012 | μmol/L | 28.3377 | °C | 1006 | hPa | Humid | 35 | 0 | 0 | 20.872 | 105622.7697 | 441645.5246 | 38.5 | 45
244312 | 2018-04-13 09:50 | 11.4183 | Oxy4 (PSt7-10) | 2018-04-04 12:25 | default | 193.765 | μmol/L | 28.3327 | °C | 1006 | hPa | Humid | 35 | 0 | 0 | 20.87 | 105613.7138 | 441631.0087 | 38.5 | 45
244321 | 2018-04-13 09:50 | 11.4345 | Oxy4 (PSt7-10) | 2018-04-04 12:25 | default | 193.6117 | μmol/L | 28.3561 | °C | 1006 | hPa | Humid | 35 | 0 | 0 | 20.871 | 105606.7785 | 441625.5622 | 38.5 | 45
244335 | 2018-04-13 09:50 | 11.4517 | Oxy4 (PSt7-10) | 2018-04-04 12:25 | default | 193.6675 | μmol/L | 28.3525 | °C | 1006 | hPa | Humid | 35 | 0 | 0 | 20.869 | 105606.1089 | 441637.9509 | 38.5 | 45
244338 | 2018-04-13 09:50 | 11.4684 | Oxy4 (PSt7-10) | 2018-04-04 12:25 | default | 193.7994 | μmol/L | 28.3327 | °C | 1006 | hPa | Humid | 35 | 0 | 0 | 20.868 | 105604.9452 | 441621.437 | 38.5 | 45
244352 | 2018-04-13 09:50 | 11.4849 | Oxy4 (PSt7-10) | 2018-04-04 12:25 | default | 193.8005 | μmol/L | 28.3236 | °C | 1006 | hPa | Humid | 35 | 0 | 0 | 20.871 | 105604.7444 | 441622.1392 | 38.5 | 45
244359 | 2018-04-13 09:50 | 11.5016 | Oxy4 (PSt7-10) | 2018-04-04 12:25 | default | 193.911 | μmol/L | 28.3195 | °C | 1006 | hPa | Humid | 35 | 0 | 0 | 20.866 | 105598.7945 | 441613.0262 | 38.5 | 45
244368 | 2018-04-13 09:50 | 11.5183 | Oxy4 (PSt7-10) | 2018-04-04 12:25 | default | 193.8162 | μmol/L | 28.3209 | °C | 1006 | hPa | Humid | 35 | 0 | 0 | 20.871 | 105588.3577 | 441614.9061 | 38.5 | 45
244385 | 2018-04-13 09:50 | 11.5347 | Oxy4 (PSt7-10) | 2018-04-04 12:25 | default | 193.7783 | μmol/L | 28.3304 | °C | 1006 | hPa | Humid | 35 | 0 | 0 | 20.87 | 105579.3691 | 441610.7085 | 38.5 | 45
244387 | 2018-04-13 09:50 | 11.5514 | Oxy4 (PSt7-10) | 2018-04-04 12:25 | default | 193.8569 | μmol/L | 28.3317 | °C | 1006 | hPa | Humid | 35 | 0 | 0 | 20.865 | 105577.83 | 441601.4579 | 38.5 | 45
244403 | 2018-04-13 09:50 | 11.5687 | Oxy4 (PSt7-10) | 2018-04-04 12:25 | default | 193.8222 | μmol/L | 28.3288 | °C | 1006 | hPa | Humid | 35 | 0 | 0 | 20.868 | 105585.8498 | 441619.8579 | 38.5 | 45
244414 | 2018-04-13 09:50 | 11.5852 | Oxy4 (PSt7-10) | 2018-04-04 12:25 | default | 193.7553 | μmol/L | 28.3314 | °C | 1006 | hPa | Humid | 35 | 0 | 0 | 20.871 | 105581.9159 | 441619.8223 | 38.5 | 45
244419 | 2018-04-13 09:50 | 11.6018 | Oxy4 (PSt7-10) | 2018-04-04 12:25 | default | 193.8388 | μmol/L | 28.3289 | °C | 1006 | hPa | Humid | 35 | 0 | 0 | 20.867 | 105569.9022 | 441614.5211 | 38.5 | 45
244433 | 2018-04-13 09:50 | 11.618 | Oxy4 (PSt7-10) | 2018-04-04 12:25 | default | 193.8227 | μmol/L | 28.3376 | °C | 1006 | hPa | Humid | 35 | 0 | 0 | 20.865 | 105566.1644 | 441603.8288 | 38.5 | 45
244444 | 2018-04-13 09:50 | 11.6357 | Oxy4 (PSt7-10) | 2018-04-04 12:25 | default | 193.9585 | μmol/L | 28.3172 | °C | 1006 | hPa | Humid | 35 | 0 | 0 | 20.864 | 105574.7019 | 441603.8949 | 38.5 | 45
244453 | 2018-04-13 09:50 | 11.6519 | Oxy4 (PSt7-10) | 2018-04-04 12:25 | default | 194.0016 | μmol/L | 28.3128 | °C | 1006 | hPa | Humid | 35 | 0 | 0 | 20.863 | 105569.7671 | 441615.2182 | 38.5 | 45
244461 | 2018-04-13 09:50 | 11.6679 | Oxy4 (PSt7-10) | 2018-04-04 12:25 | default | 193.873 | μmol/L | 28.3438 | °C | 1006 | hPa | Humid | 35 | 0 | 0 | 20.86 | 105566.3729 | 441608.2779 | 38.5 | 45
244469 | 2018-04-13 09:50 | 11.6846 | Oxy4 (PSt7-10) | 2018-04-04 12:25 | default | 193.8443 | μmol/L | 28.3369 | °C | 1006 | hPa | Humid | 35 | 0 | 0 | 20.864 | 105564.2975 | 441615.0534 | 38.5 | 45
244484 | 2018-04-13 09:50 | 11.7014 | Oxy4 (PSt7-10) | 2018-04-04 12:25 | default | 193.8288 | μmol/L | 28.3395 | °C | 1006 | hPa | Humid | 35 | 0 | 0 | 20.864 | 105554.8071 | 441615.2627 | 38.5 | 45
244488 | 2018-04-13 09:50 | 11.718 | Oxy4 (PSt7-10) | 2018-04-04 12:25 | default | 193.8889 | μmol/L | 28.3381 | °C | 1006 | hPa | Humid | 35 | 0 | 0 | 20.861 | 105552.5189 | 441618.7761 | 38.5 | 45
244501 | 2018-04-13 09:50 | 11.7353 | Oxy4 (PSt7-10) | 2018-04-04 12:25 | default | 193.8708 | μmol/L | 28.3383 | °C | 1006 | hPa | Humid | 35 | 0 | 0 | 20.862 | 105552.6565 | 441604.2889 | 38.5 | 45
244510 | 2018-04-13 09:50 | 11.7522 | Oxy4 (PSt7-10) | 2018-04-04 12:25 | default | 193.9287 | μmol/L | 28.3342 | °C | 1006 | hPa | Humid | 35 | 0 | 0 | 20.86 | 105536.574 | 441604.5226 | 38.5 | 45
244523 | 2018-04-13 09:50 | 11.7679 | Oxy4 (PSt7-10) | 2018-04-04 12:25 | default | 193.986 | μmol/L | 28.3274 | °C | 1006 | hPa | Humid | 35 | 0 | 0 | 20.859 | 105542.3719 | 441606.6149 | 38.5 | 45
244528 | 2018-04-13 09:50 | 11.7848 | Oxy4 (PSt7-10) | 2018-04-04 12:25 | default | 193.9689 | μmol/L | 28.3303 | °C | 1006 | hPa | Humid | 35 | 0 | 0 | 20.859 | 105538.9306 | 441598.6243 | 38.5 | 45
244539 | 2018-04-13 09:50 | 11.8013 | Oxy4 (PSt7-10) | 2018-04-04 12:25 | default | 193.974 | μmol/L | 28.3235 | °C | 1006 | hPa | Humid | 35 | 0 | 0 | 20.861 | 105533.4815 | 441616.2423 | 38.5 | 45
244556 | 2018-04-13 09:50 | 11.8187 | Oxy4 (PSt7-10) | 2018-04-04 12:25 | default | 193.8924 | μmol/L | 28.3375 | °C | 1006 | hPa | Humid | 35 | 0 | 0 | 20.861 | 105532.5836 | 441608.6496 | 38.5 | 45
244557 | 2018-04-13 09:50 | 11.8352 | Oxy4 (PSt7-10) | 2018-04-04 12:25 | default | 193.816 | μmol/L | 28.3447 | °C | 1006 | hPa | Humid | 35 | 0 | 0 | 20.863 | 105530.0191 | 441597.1503 | 38.5 | 45
244569 | 2018-04-13 09:50 | 11.8519 | Oxy4 (PSt7-10) | 2018-04-04 12:25 | default | 193.9677 | μmol/L | 28.3246 | °C | 1006 | hPa | Humid | 35 | 0 | 0 | 20.861 | 105525.8241 | 441622.5662 | 38.5 | 45
244585 | 2018-04-13 09:50 | 11.8688 | Oxy4 (PSt7-10) | 2018-04-04 12:25 | default | 193.925 | μmol/L | 28.3378 | °C | 1006 | hPa | Humid | 35 | 0 | 0 | 20.859 | 105517.4105 | 441610.0132 | 38.5 | 45
244593 | 2018-04-13 09:50 | 11.8848 | Oxy4 (PSt7-10) | 2018-04-04 12:25 | default | 193.9357 | μmol/L | 28.336 | °C | 1006 | hPa | Humid | 35 | 0 | 0 | 20.859 | 105507.8346 | 441610.313 | 38.5 | 45
244604 | 2018-04-13 09:50 | 11.9012 | Oxy4 (PSt7-10) | 2018-04-04 12:25 | default | 194.1137 | μmol/L | 28.3143 | °C | 1006 | hPa | Humid | 35 | 0 | 0 | 20.856 | 105509.0274 | 441598.1539 | 38.5 | 45
244610 | 2018-04-13 09:50 | 11.9185 | Oxy4 (PSt7-10) | 2018-04-04 12:25 | default | 193.9554 | μmol/L | 28.3415 | °C | 1006 | hPa | Humid | 35 | 0 | 0 | 20.856 | 105506.9295 | 441590.487 | 38.5 | 45
244625 | 2018-04-13 09:50 | 11.9347 | Oxy4 (PSt7-10) | 2018-04-04 12:25 | default | 193.9231 | μmol/L | 28.3411 | °C | 1006 | hPa | Humid | 35 | 0 | 0 | 20.858 | 105505.7507 | 441598.9003 | 38.5 | 45
244629 | 2018-04-13 09:50 | 11.9514 | Oxy4 (PSt7-10) | 2018-04-04 12:25 | default | 194.0971 | μmol/L | 28.3172 | °C | 1006 | hPa | Humid | 35 | 0 | 0 | 20.856 | 105500.9634 | 441586.1933 | 38.5 | 45
244645 | 2018-04-13 09:50 | 11.9679 | Oxy4 (PSt7-10) | 2018-04-04 12:25 | default | 194.0708 | μmol/L | 28.3247 | °C | 1006 | hPa | Humid | 35 | 0 | 0 | 20.855 | 105500.0422 | 441580.8407 | 38.5 | 45
244655 | 2018-04-13 09:50 | 11.9849 | Oxy4 (PSt7-10) | 2018-04-04 12:25 | default | 194.1923 | μmol/L | 28.3157 | °C | 1006 | hPa | Humid | 35 | 0 | 0 | 20.851 | 105487.742 | 441577.0063 | 38.5 | 45
244659 | 2018-04-13 09:50 | 12.0017 | Oxy4 (PSt7-10) | 2018-04-04 12:25 | default | 193.9801 | μmol/L | 28.3402 | °C | 1006 | hPa | Humid | 35 | 0 | 0 | 20.855 | 105489.6727 | 441600.3917 | 38.5 | 45
244672 | 2018-04-13 09:50 | 12.0188 | Oxy4 (PSt7-10) | 2018-04-04 12:25 | default | 193.8777 | μmol/L | 28.3519 | °C | 1006 | hPa | Humid | 35 | 0 | 0 | 20.857 | 105484.9649 | 441586.6295 | 38.5 | 45
244680 | 2018-04-13 09:50 | 12.0353 | Oxy4 (PSt7-10) | 2018-04-04 12:25 | default | 194.109 | μmol/L | 28.3329 | °C | 1006 | hPa | Humid | 35 | 0 | 0 | 20.85 | 105491.4677 | 441585.0275 | 38.5 | 45
244692 | 2018-04-13 09:50 | 12.052 | Oxy4 (PSt7-10) | 2018-04-04 12:25 | default | 193.9999 | μmol/L | 28.3398 | °C | 1006 | hPa | Humid | 35 | 0 | 0 | 20.854 | 105480.7086 | 441572.6941 | 38.5 | 45
244699 | 2018-04-13 09:50 | 12.068 | Oxy4 (PSt7-10) | 2018-04-04 12:25 | default | 194.0153 | μmol/L | 28.3342 | °C | 1006 | hPa | Humid | 35 | 0 | 0 | 20.855 | 105478.8893 | 441587.0536 | 38.5 | 45
244707 | 2018-04-13 09:50 | 12.0847 | Oxy4 (PSt7-10) | 2018-04-04 12:25 | default | 194.0451 | μmol/L | 28.341 | °C | 1006 | hPa | Humid | 35 | 0 | 0 | 20.851 | 105472.1115 | 441593.0037 | 38.5 | 45
244723 | 2018-04-13 09:50 | 12.1017 | Oxy4 (PSt7-10) | 2018-04-04 12:25 | default | 194.1304 | μmol/L | 28.3263 | °C | 1006 | hPa | Humid | 35 | 0 | 0 | 20.851 | 105465.5283 | 441578.485 | 38.5 | 45
244730 | 2018-04-13 09:50 | 12.118 | Oxy4 (PSt7-10) | 2018-04-04 12:25 | default | 194.0472 | μmol/L | 28.3287 | °C | 1006 | hPa | Humid | 35 | 0 | 0 | 20.855 | 105464.6357 | 441574.7032 | 38.5 | 45
244745 | 2018-04-13 09:50 | 12.1357 | Oxy4 (PSt7-10) | 2018-04-04 12:25 | default | 194.1424 | μmol/L | 28.3242 | °C | 1006 | hPa | Humid | 35 | 0 | 0 | 20.851 | 105463.4545 | 441581.4894 | 38.5 | 45
244751 | 2018-04-13 09:50 | 12.1515 | Oxy4 (PSt7-10) | 2018-04-04 12:25 | default | 194.0701 | μmol/L | 28.3367 | °C | 1006 | hPa | Humid | 35 | 0 | 0 | 20.851 | 105453.4456 | 441573.3552 | 38.5 | 45
244759 | 2018-04-13 09:50 | 12.1679 | Oxy4 (PSt7-10) | 2018-04-04 12:25 | default | 194.0758 | μmol/L | 28.3357 | °C | 1006 | hPa | Humid | 35 | 0 | 0 | 20.851 | 105448.6495 | 441561.4315 | 38.5 | 45
244775 | 2018-04-13 09:50 | 12.1854 | Oxy4 (PSt7-10) | 2018-04-04 12:25 | default | 194.133 | μmol/L | 28.3288 | °C | 1006 | hPa | Humid | 35 | 0 | 0 | 20.85 | 105453.2458 | 441572.6609 | 38.5 | 45
244777 | 2018-04-13 09:50 | 12.2017 | Oxy4 (PSt7-10) | 2018-04-04 12:25 | default | 194.1653 | μmol/L | 28.3233 | °C | 1006 | hPa | Humid | 35 | 0 | 0 | 20.85 | 105450.7206 | 441549.4126 | 38.5 | 45
244787 | 2018-04-13 09:50 | 12.2183 | Oxy4 (PSt7-10) | 2018-04-04 12:25 | default | 194.0996 | μmol/L | 28.3286 | °C | 1006 | hPa | Humid | 35 | 0 | 0 | 20.852 | 105441.8837 | 441562.1011 | 38.5 | 45
244804 | 2018-04-13 09:50 | 12.2348 | Oxy4 (PSt7-10) | 2018-04-04 12:25 | default | 194.1737 | μmol/L | 28.3307 | °C | 1006 | hPa | Humid | 35 | 0 | 0 | 20.847 | 105441.9659 | 441572.5887 | 38.5 | 45
244813 | 2018-04-13 09:51 | 12.252 | Oxy4 (PSt7-10) | 2018-04-04 12:25 | default | 194.1641 | μmol/L | 28.3324 | °C | 1006 | hPa | Humid | 35 | 0 | 0 | 20.847 | 105441.8828 | 441559.7115 | 38.5 | 45
244824 | 2018-04-13 09:51 | 12.2686 | Oxy4 (PSt7-10) | 2018-04-04 12:25 | default | 194.1215 | μmol/L | 28.3189 | °C | 1006 | hPa | Humid | 35 | 0 | 0 | 20.854 | 105433.1203 | 441562.3304 | 38.5 | 45
244832 | 2018-04-13 09:51 | 12.2846 | Oxy4 (PSt7-10) | 2018-04-04 12:25 | default | 194.1221 | μmol/L | 28.3337 | °C | 1006 | hPa | Humid | 35 | 0 | 0 | 20.849 | 105437.8955 | 441559.0875 | 38.5 | 45
244843 | 2018-04-13 09:51 | 12.3019 | Oxy4 (PSt7-10) | 2018-04-04 12:25 | default | 194.223 | μmol/L | 28.3223 | °C | 1006 | hPa | Humid | 35 | 0 | 0 | 20.847 | 105434.7178 | 441559.6469 | 38.5 | 45
244855 | 2018-04-13 09:51 | 12.3181 | Oxy4 (PSt7-10) | 2018-04-04 12:25 | default | 194.0215 | μmol/L | 28.348 | °C | 1006 | hPa | Humid | 35 | 0 | 0 | 20.85 | 105428.2895 | 441540.4263 | 38.5 | 45
244862 | 2018-04-13 09:51 | 12.3347 | Oxy4 (PSt7-10) | 2018-04-04 12:25 | default | 194.0999 | μmol/L | 28.3345 | °C | 1006 | hPa | Humid | 35 | 0 | 0 | 20.85 | 105427.656 | 441539.7342 | 38.5 | 45
244870 | 2018-04-13 09:51 | 12.3517 | Oxy4 (PSt7-10) | 2018-04-04 12:25 | default | 194.1045 | μmol/L | 28.3367 | °C | 1006 | hPa | Humid | 35 | 0 | 0 | 20.849 | 105424.2944 | 441559.2633 | 38.5 | 45
244881 | 2018-04-13 09:51 | 12.368 | Oxy4 (PSt7-10) | 2018-04-04 12:25 | default | 194.2595 | μmol/L | 28.3249 | °C | 1006 | hPa | Humid | 35 | 0 | 0 | 20.844 | 105416.0199 | 441552.2089 | 38.5 | 45
244887 | 2018-04-13 09:51 | 12.3849 | Oxy4 (PSt7-10) | 2018-04-04 12:25 | default | 194.1883 | μmol/L | 28.3371 | °C | 1006 | hPa | Humid | 35 | 0 | 0 | 20.844 | 105404.607 | 441525.1934 | 38.5 | 45
244897 | 2018-04-13 09:51 | 12.4016 | Oxy4 (PSt7-10) | 2018-04-04 12:25 | default | 194.1959 | μmol/L | 28.3269 | °C | 1006 | hPa | Humid | 35 | 0 | 0 | 20.847 | 105406.9489 | 441539.9579 | 38.5 | 45
244911 | 2018-04-13 09:51 | 12.4182 | Oxy4 (PSt7-10) | 2018-04-04 12:25 | default | 194.2667 | μmol/L | 28.3267 | °C | 1006 | hPa | Humid | 35 | 0 | 0 | 20.843 | 105410.3607 | 441538.1697 | 38.5 | 45
244924 | 2018-04-13 09:51 | 12.4351 | Oxy4 (PSt7-10) | 2018-04-04 12:25 | default | 194.2387 | μmol/L | 28.3226 | °C | 1006 | hPa | Humid | 35 | 0 | 0 | 20.846 | 105401.3908 | 441538.5033 | 38.5 | 45
244932 | 2018-04-13 09:51 | 12.4516 | Oxy4 (PSt7-10) | 2018-04-04 12:25 | default | 194.2663 | μmol/L | 28.3208 | °C | 1006 | hPa | Humid | 35 | 0 | 0 | 20.845 | 105388.5679 | 441543.8931 | 38.5 | 45
244941 | 2018-04-13 09:51 | 12.4681 | Oxy4 (PSt7-10) | 2018-04-04 12:25 | default | 194.1345 | μmol/L | 28.3375 | °C | 1006 | hPa | Humid | 35 | 0 | 0 | 20.847 | 105389.5084 | 441547.2085 | 38.5 | 45
244949 | 2018-04-13 09:51 | 12.485 | Oxy4 (PSt7-10) | 2018-04-04 12:25 | default | 194.2341 | μmol/L | 28.3352 | °C | 1006 | hPa | Humid | 35 | 0 | 0 | 20.842 | 105388.0665 | 441532.4475 | 38.5 | 45
244959 | 2018-04-13 09:51 | 12.5017 | Oxy4 (PSt7-10) | 2018-04-04 12:25 | default | 194.295 | μmol/L | 28.3337 | °C | 1006 | hPa | Humid | 35 | 0 | 0 | 20.839 | 105381.1509 | 441537.41 | 38.5 | 45
244968 | 2018-04-13 09:51 | 12.5182 | Oxy4 (PSt7-10) | 2018-04-04 12:25 | default | 194.2911 | μmol/L | 28.3284 | °C | 1006 | hPa | Humid | 35 | 0 | 0 | 20.841 | 105383.101 | 441542.7712 | 38.5 | 45
244982 | 2018-04-13 09:51 | 12.5349 | Oxy4 (PSt7-10) | 2018-04-04 12:25 | default | 194.2934 | μmol/L | 28.328 | °C | 1006 | hPa | Humid | 35 | 0 | 0 | 20.841 | 105383.6819 | 441521.0667 | 38.5 | 45
244991 | 2018-04-13 09:51 | 12.5516 | Oxy4 (PSt7-10) | 2018-04-04 12:25 | default | 194.3091 | μmol/L | 28.3253 | °C | 1006 | hPa | Humid | 35 | 0 | 0 | 20.841 | 105382.2205 | 441547.1614 | 38.5 | 45
245000 | 2018-04-13 09:51 | 12.5681 | Oxy4 (PSt7-10) | 2018-04-04 12:25 | default | 194.3289 | μmol/L | 28.3308 | °C | 1006 | hPa | Humid | 35 | 0 | 0 | 20.838 | 105373.9142 | 441531.6782 | 38.5 | 45
245008 | 2018-04-13 09:51 | 12.5848 | Oxy4 (PSt7-10) | 2018-04-04 12:25 | default | 194.3342 | μmol/L | 28.324 | °C | 1006 | hPa | Humid | 35 | 0 | 0 | 20.84 | 105365.6192 | 441536.7499 | 38.5 | 45
245020 | 2018-04-13 09:51 | 12.6019 | Oxy4 (PSt7-10) | 2018-04-04 12:25 | default | 194.3356 | μmol/L | 28.3238 | °C | 1006 | hPa | Humid | 35 | 0 | 0 | 20.84 | 105363.4958 | 441533.3412 | 38.5 | 45
245027 | 2018-04-13 09:51 | 12.6183 | Oxy4 (PSt7-10) | 2018-04-04 12:25 | default | 194.4026 | μmol/L | 28.3212 | °C | 1006 | hPa | Humid | 35 | 0 | 0 | 20.837 | 105366.8989 | 441532.3725 | 38.5 | 45
245045 | 2018-04-13 09:51 | 12.6348 | Oxy4 (PSt7-10) | 2018-04-04 12:25 | default | 194.1981 | μmol/L | 28.3414 | °C | 1006 | hPa | Humid | 35 | 0 | 0 | 20.842 | 105368.0541 | 441533.9058 | 38.5 | 45
245050 | 2018-04-13 09:51 | 12.6518 | Oxy4 (PSt7-10) | 2018-04-04 12:25 | default | 194.2442 | μmol/L | 28.3424 | °C | 1006 | hPa | Humid | 35 | 0 | 0 | 20.839 | 105360.3374 | 441536.2377 | 38.5 | 45
245064 | 2018-04-13 09:51 | 12.6685 | Oxy4 (PSt7-10) | 2018-04-04 12:25 | default | 194.307 | μmol/L | 28.3286 | °C | 1006 | hPa | Humid | 35 | 0 | 0 | 20.84 | 105360.2109 | 441528.2848 | 38.5 | 45
245071 | 2018-04-13 09:51 | 12.6852 | Oxy4 (PSt7-10) | 2018-04-04 12:25 | default | 194.2869 | μmol/L | 28.338 | °C | 1006 | hPa | Humid | 35 | 0 | 0 | 20.838 | 105359.5726 | 441534.8978 | 38.5 | 45
245084 | 2018-04-13 09:51 | 12.7017 | Oxy4 (PSt7-10) | 2018-04-04 12:25 | default | 194.1914 | μmol/L | 28.3485 | °C | 1006 | hPa | Humid | 35 | 0 | 0 | 20.84 | 105347.3031 | 441513.3611 | 38.5 | 45
245088 | 2018-04-13 09:51 | 12.7186 | Oxy4 (PSt7-10) | 2018-04-04 12:25 | default | 194.2754 | μmol/L | 28.3371 | °C | 1006 | hPa | Humid | 35 | 0 | 0 | 20.839 | 105342.1602 | 441520.3415 | 38.5 | 45
245103 | 2018-04-13 09:51 | 12.7346 | Oxy4 (PSt7-10) | 2018-04-04 12:25 | default | 194.2853 | μmol/L | 28.3353 | °C | 1006 | hPa | Humid | 35 | 0 | 0 | 20.839 | 105342.0851 | 441515.0809 | 38.5 | 45
245107 | 2018-04-13 09:51 | 12.7514 | Oxy4 (PSt7-10) | 2018-04-04 12:25 | default | 194.4987 | μmol/L | 28.3077 | °C | 1006 | hPa | Humid | 35 | 0 | 0 | 20.836 | 105338.0792 | 441526.2741 | 38.5 | 45
245118 | 2018-04-13 09:51 | 12.7679 | Oxy4 (PSt7-10) | 2018-04-04 12:25 | default | 194.4379 | μmol/L | 28.3121 | °C | 1006 | hPa | Humid | 35 | 0 | 0 | 20.838 | 105333.6626 | 441528.12 | 38.5 | 45
245129 | 2018-04-13 09:51 | 12.7847 | Oxy4 (PSt7-10) | 2018-04-04 12:25 | default | 194.4074 | μmol/L | 28.3352 | °C | 1006 | hPa | Humid | 35 | 0 | 0 | 20.832 | 105335.287 | 441527.2624 | 38.5 | 45
245142 | 2018-04-13 09:51 | 12.8019 | Oxy4 (PSt7-10) | 2018-04-04 12:25 | default | 194.3394 | μmol/L | 28.338 | °C | 1006 | hPa | Humid | 35 | 0 | 0 | 20.835 | 105332.5912 | 441539.7963 | 38.5 | 45
245151 | 2018-04-13 09:51 | 12.8184 | Oxy4 (PSt7-10) | 2018-04-04 12:25 | default | 194.4388 | μmol/L | 28.3268 | °C | 1006 | hPa | Humid | 35 | 0 | 0 | 20.833 | 105324.862 | 441527.3322 | 38.5 | 45
245159 | 2018-04-13 09:51 | 12.8346 | Oxy4 (PSt7-10) | 2018-04-04 12:25 | default | 194.31 | μmol/L | 28.34 | °C | 1006 | hPa | Humid | 35 | 0 | 0 | 20.836 | 105326.5335 | 441502.9768 | 38.5 | 45
245169 | 2018-04-13 09:51 | 12.8513 | Oxy4 (PSt7-10) | 2018-04-04 12:25 | default | 194.413 | μmol/L | 28.3313 | °C | 1006 | hPa | Humid | 35 | 0 | 0 | 20.833 | 105325.8686 | 441513.9403 | 38.5 | 45
245183 | 2018-04-13 09:51 | 12.8688 | Oxy4 (PSt7-10) | 2018-04-04 12:25 | default | 194.4589 | μmol/L | 28.3204 | °C | 1006 | hPa | Humid | 35 | 0 | 0 | 20.834 | 105319.3582 | 441529.2318 | 38.5 | 45
245192 | 2018-04-13 09:51 | 12.8851 | Oxy4 (PSt7-10) | 2018-04-04 12:25 | default | 194.3793 | μmol/L | 28.3281 | °C | 1006 | hPa | Humid | 35 | 0 | 0 | 20.836 | 105322.7017 | 441515.0612 | 38.5 | 45
245199 | 2018-04-13 09:51 | 12.9015 | Oxy4 (PSt7-10) | 2018-04-04 12:25 | default | 194.4486 | μmol/L | 28.3311 | °C | 1006 | hPa | Humid | 35 | 0 | 0 | 20.831 | 105321.7083 | 441511.3178 | 38.5 | 45
245213 | 2018-04-13 09:51 | 12.9183 | Oxy4 (PSt7-10) | 2018-04-04 12:25 | default | 194.5085 | μmol/L | 28.3119 | °C | 1006 | hPa | Humid | 35 | 0 | 0 | 20.834 | 105321.4238 | 441518.435 | 38.5 | 45
245224 | 2018-04-13 09:51 | 12.9353 | Oxy4 (PSt7-10) | 2018-04-04 12:25 | default | 194.4132 | μmol/L | 28.3312 | °C | 1006 | hPa | Humid | 35 | 0 | 0 | 20.833 | 105331.5978 | 441518.9839 | 38.5 | 45
245232 | 2018-04-13 09:51 | 12.9515 | Oxy4 (PSt7-10) | 2018-04-04 12:25 | default | 194.3693 | μmol/L | 28.3388 | °C | 1006 | hPa | Humid | 35 | 0 | 0 | 20.833 | 105325.7245 | 441521.2695 | 38.5 | 45
245238 | 2018-04-13 09:51 | 12.9682 | Oxy4 (PSt7-10) | 2018-04-04 12:25 | default | 194.3846 | μmol/L | 28.345 | °C | 1006 | hPa | Humid | 35 | 0 | 0 | 20.83 | 105318.1718 | 441517.0658 | 38.5 | 45
245247 | 2018-04-13 09:51 | 12.985 | Oxy4 (PSt7-10) | 2018-04-04 12:25 | default | 194.4535 | μmol/L | 28.3332 | °C | 1006 | hPa | Humid | 35 | 0 | 0 | 20.83 | 105318.587 | 441531.5368 | 38.5 | 45
245260 | 2018-04-13 09:51 | 13.0013 | Oxy4 (PSt7-10) | 2018-04-04 12:25 | default | 194.4403 | μmol/L | 28.3385 | °C | 1006 | hPa | Humid | 35 | 0 | 0 | 20.829 | 105319.7177 | 441525.0372 | 38.5 | 45
245269 | 2018-04-13 09:51 | 13.0182 | Oxy4 (PSt7-10) | 2018-04-04 12:25 | default | 194.4703 | μmol/L | 28.3333 | °C | 1006 | hPa | Humid | 35 | 0 | 0 | 20.829 | 105315.7291 | 441534.966 | 38.5 | 45
245280 | 2018-04-13 09:51 | 13.035 | Oxy4 (PSt7-10) | 2018-04-04 12:25 | default | 194.4335 | μmol/L | 28.3367 | °C | 1006 | hPa | Humid | 35 | 0 | 0 | 20.83 | 105319.2851 | 441518.4943 | 38.5 | 45
245295 | 2018-04-13 09:51 | 13.0516 | Oxy4 (PSt7-10) | 2018-04-04 12:25 | default | 194.4128 | μmol/L | 28.3372 | °C | 1006 | hPa | Humid | 35 | 0 | 0 | 20.831 | 105306.7904 | 441516.0736 | 38.5 | 45
245301 | 2018-04-13 09:51 | 13.0685 | Oxy4 (PSt7-10) | 2018-04-04 12:25 | default | 194.5542 | μmol/L | 28.316 | °C | 1006 | hPa | Humid | 35 | 0 | 0 | 20.83 | 105312.8068 | 441516.1853 | 38.5 | 45
245308 | 2018-04-13 09:51 | 13.0847 | Oxy4 (PSt7-10) | 2018-04-04 12:25 | default | 194.5591 | μmol/L | 28.3122 | °C | 1006 | hPa | Humid | 35 | 0 | 0 | 20.831 | 105307.0358 | 441533.63 | 38.5 | 45
245321 | 2018-04-13 09:51 | 13.102 | Oxy4 (PSt7-10) | 2018-04-04 12:25 | default | 194.4587 | μmol/L | 28.3294 | °C | 1006 | hPa | Humid | 35 | 0 | 0 | 20.831 | 105302.1842 | 441506.3877 | 38.5 | 45
245331 | 2018-04-13 09:51 | 13.1188 | Oxy4 (PSt7-10) | 2018-04-04 12:25 | default | 194.5676 | μmol/L | 28.3256 | °C | 1006 | hPa | Humid | 35 | 0 | 0 | 20.826 | 105301.8364 | 441505.5857 | 38.5 | 45
245343 | 2018-04-13 09:51 | 13.1357 | Oxy4 (PSt7-10) | 2018-04-04 12:25 | default | 194.4818 | μmol/L | 28.3373 | °C | 1006 | hPa | Humid | 35 | 0 | 0 | 20.827 | 105298.5875 | 441496.4577 | 38.5 | 45
245354 | 2018-04-13 09:51 | 13.1516 | Oxy4 (PSt7-10) | 2018-04-04 12:25 | default | 194.5839 | μmol/L | 28.3168 | °C | 1006 | hPa | Humid | 35 | 0 | 0 | 20.828 | 105300.8719 | 441504.3209 | 38.5 | 45
245361 | 2018-04-13 09:51 | 13.168 | Oxy4 (PSt7-10) | 2018-04-04 12:25 | default | 194.5771 | μmol/L | 28.3269 | °C | 1006 | hPa | Humid | 35 | 0 | 0 | 20.825 | 105294.4354 | 441508.2509 | 38.5 | 45
245367 | 2018-04-13 09:51 | 13.1846 | Oxy4 (PSt7-10) | 2018-04-04 12:25 | default | 194.6211 | μmol/L | 28.3164 | °C | 1006 | hPa | Humid | 35 | 0 | 0 | 20.826 | 105293.6348 | 441505.1568 | 38.5 | 45
245381 | 2018-04-13 09:51 | 13.2016 | Oxy4 (PSt7-10) | 2018-04-04 12:25 | default | 194.5902 | μmol/L | 28.3247 | °C | 1006 | hPa | Humid | 35 | 0 | 0 | 20.825 | 105285.0315 | 441519.1723 | 38.5 | 45
245391 | 2018-04-13 09:51 | 13.2184 | Oxy4 (PSt7-10) | 2018-04-04 12:25 | default | 194.6572 | μmol/L | 28.328 | °C | 1006 | hPa | Humid | 35 | 0 | 0 | 20.82 | 105278.5506 | 441517.3881 | 38.5 | 45
245397 | 2018-04-13 09:51 | 13.2351 | Oxy4 (PSt7-10) | 2018-04-04 12:25 | default | 194.7259 | μmol/L | 28.3074 | °C | 1006 | hPa | Humid | 35 | 0 | 0 | 20.823 | 105265.2572 | 441484.4146 | 38.5 | 45
245407 | 2018-04-13 09:52 | 13.2516 | Oxy4 (PSt7-10) | 2018-04-04 12:25 | default | 194.5776 | μmol/L | 28.3328 | °C | 1006 | hPa | Humid | 35 | 0 | 0 | 20.823 | 105271.6503 | 441505.6521 | 38.5 | 45
245425 | 2018-04-13 09:52 | 13.2686 | Oxy4 (PSt7-10) | 2018-04-04 12:25 | default | 194.5652 | μmol/L | 28.3379 | °C | 1006 | hPa | Humid | 35 | 0 | 0 | 20.822 | 105278.5962 | 441503.2 | 38.5 | 45
245435 | 2018-04-13 09:52 | 13.2853 | Oxy4 (PSt7-10) | 2018-04-04 12:25 | default | 194.5149 | μmol/L | 28.3405 | °C | 1006 | hPa | Humid | 35 | 0 | 0 | 20.824 | 105273.2416 | 441504.311 | 38.5 | 45
245446 | 2018-04-13 09:52 | 13.3019 | Oxy4 (PSt7-10) | 2018-04-04 12:25 | default | 194.6071 | μmol/L | 28.3247 | °C | 1006 | hPa | Humid | 35 | 0 | 0 | 20.824 | 105273.5699 | 441496.9624 | 38.5 | 45
245448 | 2018-04-13 09:52 | 13.3179 | Oxy4 (PSt7-10) | 2018-04-04 12:25 | default | 194.5981 | μmol/L | 28.3292 | °C | 1006 | hPa | Humid | 35 | 0 | 0 | 20.823 | 105277.655 | 441494.6115 | 38.5 | 45
245463 | 2018-04-13 09:52 | 13.3352 | Oxy4 (PSt7-10) | 2018-04-04 12:25 | default | 194.5738 | μmol/L | 28.3304 | °C | 1006 | hPa | Humid | 35 | 0 | 0 | 20.824 | 105274.7127 | 441500.1659 | 38.5 | 45
245471 | 2018-04-13 09:52 | 13.3517 | Oxy4 (PSt7-10) | 2018-04-04 12:25 | default | 194.6554 | μmol/L | 28.3343 | °C | 1006 | hPa | Humid | 35 | 0 | 0 | 20.818 | 105271.7217 | 441487.8369 | 38.5 | 45
245478 | 2018-04-13 09:52 | 13.3679 | Oxy4 (PSt7-10) | 2018-04-04 12:25 | default | 194.6593 | μmol/L | 28.3336 | °C | 1006 | hPa | Humid | 35 | 0 | 0 | 20.818 | 105263.0118 | 441467.3566 | 38.5 | 45
245491 | 2018-04-13 09:52 | 13.3852 | Oxy4 (PSt7-10) | 2018-04-04 12:25 | default | 194.7304 | μmol/L | 28.3214 | °C | 1006 | hPa | Humid | 35 | 0 | 0 | 20.818 | 105254.3509 | 441487.3468 | 38.5 | 45
245500 | 2018-04-13 09:52 | 13.4017 | Oxy4 (PSt7-10) | 2018-04-04 12:25 | default | 194.7392 | μmol/L | 28.317 | °C | 1006 | hPa | Humid | 35 | 0 | 0 | 20.819 | 105255.677 | 441474.1309 | 38.5 | 45
245511 | 2018-04-13 09:52 | 13.4181 | Oxy4 (PSt7-10) | 2018-04-04 12:25 | default | 194.6046 | μmol/L | 28.3341 | °C | 1006 | hPa | Humid | 35 | 0 | 0 | 20.821 | 105239.0283 | 441471.2939 | 38.5 | 45
245526 | 2018-04-13 09:52 | 13.4351 | Oxy4 (PSt7-10) | 2018-04-04 12:25 | default | 194.7632 | μmol/L | 28.3247 | °C | 1006 | hPa | Humid | 35 | 0 | 0 | 20.815 | 105248.4024 | 441478.6826 | 38.5 | 45
245531 | 2018-04-13 09:52 | 13.4522 | Oxy4 (PSt7-10) | 2018-04-04 12:25 | default | 194.6193 | μmol/L | 28.3286 | °C | 1006 | hPa | Humid | 35 | 0 | 0 | 20.822 | 105244.0053 | 441476.2352 | 38.5 | 45
245543 | 2018-04-13 09:52 | 13.4684 | Oxy4 (PSt7-10) | 2018-04-04 12:25 | default | 194.6736 | μmol/L | 28.3282 | °C | 1006 | hPa | Humid | 35 | 0 | 0 | 20.819 | 105240.1778 | 441465.6404 | 38.5 | 45
245550 | 2018-04-13 09:52 | 13.4845 | Oxy4 (PSt7-10) | 2018-04-04 12:25 | default | 194.6612 | μmol/L | 28.3363 | °C | 1006 | hPa | Humid | 35 | 0 | 0 | 20.817 | 105241.4944 | 441480.4566 | 38.5 | 45
245563 | 2018-04-13 09:52 | 13.5019 | Oxy4 (PSt7-10) | 2018-04-04 12:25 | default | 194.5927 | μmol/L | 28.3421 | °C | 1006 | hPa | Humid | 35 | 0 | 0 | 20.819 | 105248.6153 | 441485.7295 | 38.5 | 45
245572 | 2018-04-13 09:52 | 13.5181 | Oxy4 (PSt7-10) | 2018-04-04 12:25 | default | 194.7347 | μmol/L | 28.3296 | °C | 1006 | hPa | Humid | 35 | 0 | 0 | 20.815 | 105246.4028 | 441468.7129 | 38.5 | 45
245586 | 2018-04-13 09:52 | 13.5348 | Oxy4 (PSt7-10) | 2018-04-04 12:25 | default | 194.6789 | μmol/L | 28.3332 | °C | 1006 | hPa | Humid | 35 | 0 | 0 | 20.817 | 105248.7851 | 441470.1711 | 38.5 | 45
245588 | 2018-04-13 09:52 | 13.5513 | Oxy4 (PSt7-10) | 2018-04-04 12:25 | default | 194.7511 | μmol/L | 28.3238 | °C | 1006 | hPa | Humid | 35 | 0 | 0 | 20.816 | 105238.3517 | 441466.5034 | 38.5 | 45
245603 | 2018-04-13 09:52 | 13.5679 | Oxy4 (PSt7-10) | 2018-04-04 12:25 | default | 194.7983 | μmol/L | 28.3187 | °C | 1006 | hPa | Humid | 35 | 0 | 0 | 20.815 | 105244.6302 | 441475.8642 | 38.5 | 45
245613 | 2018-04-13 09:52 | 13.5847 | Oxy4 (PSt7-10) | 2018-04-04 12:25 | default | 194.5469 | μmol/L | 28.3559 | °C | 1006 | hPa | Humid | 35 | 0 | 0 | 20.817 | 105228.0371 | 441478.0538 | 38.5 | 45
245624 | 2018-04-13 09:52 | 13.6014 | Oxy4 (PSt7-10) | 2018-04-04 12:25 | default | 194.6789 | μmol/L | 28.3362 | °C | 1006 | hPa | Humid | 35 | 0 | 0 | 20.816 | 105231.1949 | 441477.2093 | 38.5 | 45
245631 | 2018-04-13 09:52 | 13.6184 | Oxy4 (PSt7-10) | 2018-04-04 12:25 | default | 194.7047 | μmol/L | 28.3348 | °C | 1006 | hPa | Humid | 35 | 0 | 0 | 20.815 | 105225.5439 | 441465.6594 | 38.5 | 45
245645 | 2018-04-13 09:52 | 13.6353 | Oxy4 (PSt7-10) | 2018-04-04 12:25 | default | 194.6899 | μmol/L | 28.3373 | °C | 1006 | hPa | Humid | 35 | 0 | 0 | 20.815 | 105217.6518 | 441481.1197 | 38.5 | 45
245652 | 2018-04-13 09:52 | 13.6515 | Oxy4 (PSt7-10) | 2018-04-04 12:25 | default | 194.7155 | μmol/L | 28.3359 | °C | 1006 | hPa | Humid | 35 | 0 | 0 | 20.814 | 105216.8249 | 441467.8 | 38.5 | 45
245665 | 2018-04-13 09:52 | 13.6683 | Oxy4 (PSt7-10) | 2018-04-04 12:25 | default | 194.7419 | μmol/L | 28.3403 | °C | 1006 | hPa | Humid | 35 | 0 | 0 | 20.811 | 105213.0751 | 441468.72 | 38.5 | 45
245673 | 2018-04-13 09:52 | 13.6847 | Oxy4 (PSt7-10) | 2018-04-04 12:25 | default | 194.7769 | μmol/L | 28.3343 | °C | 1006 | hPa | Humid | 35 | 0 | 0 | 20.811 | 105214.1924 | 441459.5199 | 38.5 | 45
245683 | 2018-04-13 09:52 | 13.7018 | Oxy4 (PSt7-10) | 2018-04-04 12:25 | default | 194.7887 | μmol/L | 28.3263 | °C | 1006 | hPa | Humid | 35 | 0 | 0 | 20.813 | 105217.6554 | 441460.1505 | 38.5 | 45
245696 | 2018-04-13 09:52 | 13.7183 | Oxy4 (PSt7-10) | 2018-04-04 12:25 | default | 194.7552 | μmol/L | 28.338 | °C | 1006 | hPa | Humid | 35 | 0 | 0 | 20.811 | 105216.2702 | 441448.7587 | 38.5 | 45
245705 | 2018-04-13 09:52 | 13.7345 | Oxy4 (PSt7-10) | 2018-04-04 12:25 | default | 194.7466 | μmol/L | 28.3395 | °C | 1006 | hPa | Humid | 35 | 0 | 0 | 20.811 | 105215.3557 | 441450.1808 | 38.5 | 45
245709 | 2018-04-13 09:52 | 13.7513 | Oxy4 (PSt7-10) | 2018-04-04 12:25 | default | 194.7987 | μmol/L | 28.3335 | °C | 1006 | hPa | Humid | 35 | 0 | 0 | 20.81 | 105214.8019 | 441451.1805 | 38.5 | 45
245723 | 2018-04-13 09:52 | 13.7686 | Oxy4 (PSt7-10) | 2018-04-04 12:25 | default | 194.8404 | μmol/L | 28.3323 | °C | 1006 | hPa | Humid | 35 | 0 | 0 | 20.808 | 105206.0841 | 441471.0619 | 38.5 | 45
245734 | 2018-04-13 09:52 | 13.7852 | Oxy4 (PSt7-10) | 2018-04-04 12:25 | default | 194.7955 | μmol/L | 28.3311 | °C | 1006 | hPa | Humid | 35 | 0 | 0 | 20.811 | 105196.9794 | 441448.2489 | 38.5 | 45
245740 | 2018-04-13 09:52 | 13.8017 | Oxy4 (PSt7-10) | 2018-04-04 12:25 | default | 194.8564 | μmol/L | 28.3207 | °C | 1006 | hPa | Humid | 35 | 0 | 0 | 20.811 | 105189.3891 | 441439.0004 | 38.5 | 45
245756 | 2018-04-13 09:52 | 13.8183 | Oxy4 (PSt7-10) | 2018-04-04 12:25 | default | 194.8996 | μmol/L | 28.3222 | °C | 1006 | hPa | Humid | 35 | 0 | 0 | 20.808 | 105185.218 | 441453.4045 | 38.5 | 45
245764 | 2018-04-13 09:52 | 13.8347 | Oxy4 (PSt7-10) | 2018-04-04 12:25 | default | 194.8941 | μmol/L | 28.3261 | °C | 1006 | hPa | Humid | 35 | 0 | 0 | 20.807 | 105178.7175 | 441444.8912 | 38.5 | 45
245767 | 2018-04-13 09:52 | 13.8512 | Oxy4 (PSt7-10) | 2018-04-04 12:25 | default | 194.9543 | μmol/L | 28.3158 | °C | 1006 | hPa | Humid | 35 | 0 | 0 | 20.807 | 105176.3682 | 441438.1616 | 38.5 | 45
245781 | 2018-04-13 09:52 | 13.8686 | Oxy4 (PSt7-10) | 2018-04-04 12:25 | default | 194.8392 | μmol/L | 28.3326 | °C | 1006 | hPa | Humid | 35 | 0 | 0 | 20.808 | 105173.5548 | 441446.0481 | 38.5 | 45
245794 | 2018-04-13 09:52 | 13.8846 | Oxy4 (PSt7-10) | 2018-04-04 12:25 | default | 194.9317 | μmol/L | 28.3167 | °C | 1006 | hPa | Humid | 35 | 0 | 0 | 20.808 | 105173.8507 | 441424.6895 | 38.5 | 45
245804 | 2018-04-13 09:52 | 13.9018 | Oxy4 (PSt7-10) | 2018-04-04 12:25 | default | 194.8062 | μmol/L | 28.3412 | °C | 1006 | hPa | Humid | 35 | 0 | 0 | 20.807 | 105178.9626 | 441437.8661 | 38.5 | 45
245815 | 2018-04-13 09:52 | 13.9185 | Oxy4 (PSt7-10) | 2018-04-04 12:25 | default | 194.8578 | μmol/L | 28.3353 | °C | 1006 | hPa | Humid | 35 | 0 | 0 | 20.806 | 105187.6053 | 441438.8732 | 38.5 | 45
245825 | 2018-04-13 09:52 | 13.9349 | Oxy4 (PSt7-10) | 2018-04-04 12:25 | default | 194.8613 | μmol/L | 28.3407 | °C | 1006 | hPa | Humid | 35 | 0 | 0 | 20.804 | 105174.5223 | 441441.3001 | 38.5 | 45
245835 | 2018-04-13 09:52 | 13.9514 | Oxy4 (PSt7-10) | 2018-04-04 12:25 | default | 194.9042 | μmol/L | 28.3304 | °C | 1006 | hPa | Humid | 35 | 0 | 0 | 20.805 | 105184.1199 | 441441.3544 | 38.5 | 45
245843 | 2018-04-13 09:52 | 13.9686 | Oxy4 (PSt7-10) | 2018-04-04 12:25 | default | 194.8796 | μmol/L | 28.3375 | °C | 1006 | hPa | Humid | 35 | 0 | 0 | 20.804 | 105177.9502 | 441443.7143 | 38.5 | 45
245849 | 2018-04-13 09:52 | 13.9852 | Oxy4 (PSt7-10) | 2018-04-04 12:25 | default | 194.8187 | μmol/L | 28.339 | °C | 1006 | hPa | Humid | 35 | 0 | 0 | 20.807 | 105171.8129 | 441433.8266 | 38.5 | 45
245863 | 2018-04-13 09:52 | 14.0016 | Oxy4 (PSt7-10) | 2018-04-04 12:25 | default | 194.8875 | μmol/L | 28.3362 | °C | 1006 | hPa | Humid | 35 | 0 | 0 | 20.804 | 105162.4675 | 441434.9409 | 38.5 | 45
245874 | 2018-04-13 09:52 | 14.0184 | Oxy4 (PSt7-10) | 2018-04-04 12:25 | default | 194.8912 | μmol/L | 28.3385 | °C | 1006 | hPa | Humid | 35 | 0 | 0 | 20.803 | 105155.2966 | 441418.5622 | 38.5 | 45
245881 | 2018-04-13 09:52 | 14.0353 | Oxy4 (PSt7-10) | 2018-04-04 12:25 | default | 194.8617 | μmol/L | 28.3376 | °C | 1006 | hPa | Humid | 35 | 0 | 0 | 20.805 | 105144.9115 | 441430.6624 | 38.5 | 45
245891 | 2018-04-13 09:52 | 14.0515 | Oxy4 (PSt7-10) | 2018-04-04 12:25 | default | 194.8887 | μmol/L | 28.3271 | °C | 1006 | hPa | Humid | 35 | 0 | 0 | 20.807 | 105147.6556 | 441423.6877 | 38.5 | 45
245905 | 2018-04-13 09:52 | 14.0681 | Oxy4 (PSt7-10) | 2018-04-04 12:25 | default | 194.9475 | μmol/L | 28.3259 | °C | 1006 | hPa | Humid | 35 | 0 | 0 | 20.804 | 105138.2214 | 441420.0873 | 38.5 | 45
245907 | 2018-04-13 09:52 | 14.0852 | Oxy4 (PSt7-10) | 2018-04-04 12:25 | default | 194.9452 | μmol/L | 28.3323 | °C | 1006 | hPa | Humid | 35 | 0 | 0 | 20.802 | 105136.6346 | 441414.0908 | 38.5 | 45
245923 | 2018-04-13 09:52 | 14.1019 | Oxy4 (PSt7-10) | 2018-04-04 12:25 | default | 195.013 | μmol/L | 28.3296 | °C | 1006 | hPa | Humid | 35 | 0 | 0 | 20.799 | 105139.2314 | 441410.4187 | 38.5 | 45
245931 | 2018-04-13 09:52 | 14.1183 | Oxy4 (PSt7-10) | 2018-04-04 12:25 | default | 194.8719 | μmol/L | 28.3299 | °C | 1006 | hPa | Humid | 35 | 0 | 0 | 20.807 | 105144.901 | 441421.888 | 38.5 | 45
245943 | 2018-04-13 09:52 | 14.1352 | Oxy4 (PSt7-10) | 2018-04-04 12:25 | default | 194.96 | μmol/L | 28.3208 | °C | 1006 | hPa | Humid | 35 | 0 | 0 | 20.805 | 105149.666 | 441401.1551 | 38.5 | 45
245953 | 2018-04-13 09:52 | 14.1513 | Oxy4 (PSt7-10) | 2018-04-04 12:25 | default | 195.0364 | μmol/L | 28.3196 | °C | 1006 | hPa | Humid | 35 | 0 | 0 | 20.801 | 105145.9526 | 441407.7635 | 38.5 | 45
245959 | 2018-04-13 09:52 | 14.168 | Oxy4 (PSt7-10) | 2018-04-04 12:25 | default | 194.9594 | μmol/L | 28.3239 | °C | 1006 | hPa | Humid | 35 | 0 | 0 | 20.804 | 105142.3239 | 441410.0765 | 38.5 | 45
245975 | 2018-04-13 09:52 | 14.1852 | Oxy4 (PSt7-10) | 2018-04-04 12:25 | default | 195.0407 | μmol/L | 28.31 | °C | 1006 | hPa | Humid | 35 | 0 | 0 | 20.804 | 105142.6298 | 441409.3726 | 38.5 | 45
245979 | 2018-04-13 09:52 | 14.2012 | Oxy4 (PSt7-10) | 2018-04-04 12:25 | default | 195.1029 | μmol/L | 28.3112 | °C | 1006 | hPa | Humid | 35 | 0 | 0 | 20.8 | 105128.4776 | 441408.9079 | 38.5 | 45
245992 | 2018-04-13 09:52 | 14.218 | Oxy4 (PSt7-10) | 2018-04-04 12:25 | default | 194.9488 | μmol/L | 28.3406 | °C | 1006 | hPa | Humid | 35 | 0 | 0 | 20.799 | 105124.4793 | 441414.1454 | 38.5 | 45
246002 | 2018-04-13 09:52 | 14.2347 | Oxy4 (PSt7-10) | 2018-04-04 12:25 | default | 194.8838 | μmol/L | 28.3487 | °C | 1006 | hPa | Humid | 35 | 0 | 0 | 20.8 | 105115.5827 | 441407.3466 | 38.5 | 45
246008 | 2018-04-13 09:53 | 14.2517 | Oxy4 (PSt7-10) | 2018-04-04 12:25 | default | 195.0176 | μmol/L | 28.3318 | °C | 1006 | hPa | Humid | 35 | 0 | 0 | 20.798 | 105110.7783 | 441395.5173 | 38.5 | 45
246017 | 2018-04-13 09:53 | 14.2684 | Oxy4 (PSt7-10) | 2018-04-04 12:25 | default | 195.0229 | μmol/L | 28.3309 | °C | 1006 | hPa | Humid | 35 | 0 | 0 | 20.798 | 105113.7633 | 441397.2466 | 38.5 | 45
246032 | 2018-04-13 09:53 | 14.2863 | Oxy4 (PSt7-10) | 2018-04-04 12:25 | default | 194.9618 | μmol/L | 28.3354 | °C | 1006 | hPa | Humid | 35 | 0 | 0 | 20.8 | 105111.7212 | 441412.9182 | 38.5 | 45
246041 | 2018-04-13 09:53 | 14.3013 | Oxy4 (PSt7-10) | 2018-04-04 12:25 | default | 195.0211 | μmol/L | 28.3282 | °C | 1006 | hPa | Humid | 35 | 0 | 0 | 20.799 | 105111.7675 | 441411.1027 | 38.5 | 45
246056 | 2018-04-13 09:53 | 14.3186 | Oxy4 (PSt7-10) | 2018-04-04 12:25 | default | 195.0008 | μmol/L | 28.3347 | °C | 1006 | hPa | Humid | 35 | 0 | 0 | 20.798 | 105106.7552 | 441404.8707 | 38.5 | 45
246062 | 2018-04-13 09:53 | 14.3353 | Oxy4 (PSt7-10) | 2018-04-04 12:25 | default | 195.0533 | μmol/L | 28.3257 | °C | 1006 | hPa | Humid | 35 | 0 | 0 | 20.798 | 105110.8637 | 441401.2546 | 38.5 | 45
246069 | 2018-04-13 09:53 | 14.3519 | Oxy4 (PSt7-10) | 2018-04-04 12:25 | default | 194.9855 | μmol/L | 28.3373 | °C | 1006 | hPa | Humid | 35 | 0 | 0 | 20.798 | 105106.3249 | 441413.8041 | 38.5 | 45
246079 | 2018-04-13 09:53 | 14.3684 | Oxy4 (PSt7-10) | 2018-04-04 12:25 | default | 195.0111 | μmol/L | 28.3418 | °C | 1006 | hPa | Humid | 35 | 0 | 0 | 20.795 | 105102.1184 | 441385.7158 | 38.5 | 45
246088 | 2018-04-13 09:53 | 14.3849 | Oxy4 (PSt7-10) | 2018-04-04 12:25 | default | 194.963 | μmol/L | 28.3441 | °C | 1006 | hPa | Humid | 35 | 0 | 0 | 20.797 | 105101.3104 | 441380.696 | 38.5 | 45
246105 | 2018-04-13 09:53 | 14.4015 | Oxy4 (PSt7-10) | 2018-04-04 12:25 | default | 195.0485 | μmol/L | 28.3265 | °C | 1006 | hPa | Humid | 35 | 0 | 0 | 20.798 | 105096.5815 | 441387.3399 | 38.5 | 45
246116 | 2018-04-13 09:53 | 14.4179 | Oxy4 (PSt7-10) | 2018-04-04 12:25 | default | 195.0303 | μmol/L | 28.3326 | °C | 1006 | hPa | Humid | 35 | 0 | 0 | 20.797 | 105091.2743 | 441391.8551 | 38.5 | 45
246120 | 2018-04-13 09:53 | 14.4352 | Oxy4 (PSt7-10) | 2018-04-04 12:25 | default | 194.9863 | μmol/L | 28.3341 | °C | 1006 | hPa | Humid | 35 | 0 | 0 | 20.799 | 105072.1926 | 441381.9514 | 38.5 | 45
246135 | 2018-04-13 09:53 | 14.4517 | Oxy4 (PSt7-10) | 2018-04-04 12:25 | default | 194.9049 | μmol/L | 28.3451 | °C | 1006 | hPa | Humid | 35 | 0 | 0 | 20.8 | 105083.4992 | 441395.9813 | 38.5 | 45
246142 | 2018-04-13 09:53 | 14.4681 | Oxy4 (PSt7-10) | 2018-04-04 12:25 | default | 195.0317 | μmol/L | 28.3294 | °C | 1006 | hPa | Humid | 35 | 0 | 0 | 20.798 | 105068.9489 | 441376.815 | 38.5 | 45
246154 | 2018-04-13 09:53 | 14.485 | Oxy4 (PSt7-10) | 2018-04-04 12:25 | default | 195.0621 | μmol/L | 28.3301 | °C | 1006 | hPa | Humid | 35 | 0 | 0 | 20.796 | 105065.411 | 441387.7994 | 38.5 | 45
246160 | 2018-04-13 09:53 | 14.5015 | Oxy4 (PSt7-10) | 2018-04-04 12:25 | default | 195.219 | μmol/L | 28.3063 | °C | 1006 | hPa | Humid | 35 | 0 | 0 | 20.795 | 105065.1502 | 441399.1874 | 38.5 | 45
246167 | 2018-04-13 09:53 | 14.518 | Oxy4 (PSt7-10) | 2018-04-04 12:25 | default | 195.2151 | μmol/L | 28.3099 | °C | 1006 | hPa | Humid | 35 | 0 | 0 | 20.794 | 105067.459 | 441375.0069 | 38.5 | 45
246182 | 2018-04-13 09:53 | 14.5348 | Oxy4 (PSt7-10) | 2018-04-04 12:25 | default | 195.1431 | μmol/L | 28.3282 | °C | 1006 | hPa | Humid | 35 | 0 | 0 | 20.792 | 105078.7898 | 441383.6454 | 38.5 | 45
246192 | 2018-04-13 09:53 | 14.5522 | Oxy4 (PSt7-10) | 2018-04-04 12:25 | default | 195.0466 | μmol/L | 28.3387 | °C | 1006 | hPa | Humid | 35 | 0 | 0 | 20.794 | 105070.433 | 441391.7611 | 38.5 | 45
246198 | 2018-04-13 09:53 | 14.5682 | Oxy4 (PSt7-10) | 2018-04-04 12:25 | default | 195.166 | μmol/L | 28.3272 | °C | 1006 | hPa | Humid | 35 | 0 | 0 | 20.791 | 105075.3768 | 441392.731 | 38.5 | 45
246209 | 2018-04-13 09:53 | 14.5848 | Oxy4 (PSt7-10) | 2018-04-04 12:25 | default | 195.0802 | μmol/L | 28.33 | °C | 1006 | hPa | Humid | 35 | 0 | 0 | 20.795 | 105072.5757 | 441373.9127 | 38.5 | 45
246226 | 2018-04-13 09:53 | 14.602 | Oxy4 (PSt7-10) | 2018-04-04 12:25 | default | 195.2574 | μmol/L | 28.3205 | °C | 1006 | hPa | Humid | 35 | 0 | 0 | 20.788 | 105069.7172 | 441374.8992 | 38.5 | 45
246231 | 2018-04-13 09:53 | 14.6181 | Oxy4 (PSt7-10) | 2018-04-04 12:25 | default | 195.0686 | μmol/L | 28.329 | °C | 1006 | hPa | Humid | 35 | 0 | 0 | 20.796 | 105048.1771 | 441380.8009 | 38.5 | 45
246242 | 2018-04-13 09:53 | 14.635 | Oxy4 (PSt7-10) | 2018-04-04 12:25 | default | 195.1864 | μmol/L | 28.3297 | °C | 1006 | hPa | Humid | 35 | 0 | 0 | 20.789 | 105050.3487 | 441401.1429 | 38.5 | 45
246249 | 2018-04-13 09:53 | 14.6517 | Oxy4 (PSt7-10) | 2018-04-04 12:25 | default | 195.2055 | μmol/L | 28.3264 | °C | 1006 | hPa | Humid | 35 | 0 | 0 | 20.789 | 105036.4901 | 441381.0422 | 38.5 | 45
246257 | 2018-04-13 09:53 | 14.6681 | Oxy4 (PSt7-10) | 2018-04-04 12:25 | default | 195.1652 | μmol/L | 28.3244 | °C | 1006 | hPa | Humid | 35 | 0 | 0 | 20.792 | 105037.588 | 441382.4397 | 38.5 | 45
246268 | 2018-04-13 09:53 | 14.6848 | Oxy4 (PSt7-10) | 2018-04-04 12:25 | default | 195.1728 | μmol/L | 28.3261 | °C | 1006 | hPa | Humid | 35 | 0 | 0 | 20.791 | 105035.3835 | 441396.308 | 38.5 | 45
246278 | 2018-04-13 09:53 | 14.7018 | Oxy4 (PSt7-10) | 2018-04-04 12:25 | default | 195.1603 | μmol/L | 28.3312 | °C | 1006 | hPa | Humid | 35 | 0 | 0 | 20.79 | 105023.1593 | 441379.1512 | 38.5 | 45
246293 | 2018-04-13 09:53 | 14.7185 | Oxy4 (PSt7-10) | 2018-04-04 12:25 | default | 195.1303 | μmol/L | 28.3333 | °C | 1006 | hPa | Humid | 35 | 0 | 0 | 20.791 | 105031.7729 | 441375.2401 | 38.5 | 45
246297 | 2018-04-13 09:53 | 14.735 | Oxy4 (PSt7-10) | 2018-04-04 12:25 | default | 195.2175 | μmol/L | 28.3214 | °C | 1006 | hPa | Humid | 35 | 0 | 0 | 20.79 | 105029.0335 | 441380.9062 | 38.5 | 45
246307 | 2018-04-13 09:53 | 14.7519 | Oxy4 (PSt7-10) | 2018-04-04 12:25 | default | 195.2091 | μmol/L | 28.3288 | °C | 1006 | hPa | Humid | 35 | 0 | 0 | 20.788 | 105019.4435 | 441367.6797 | 38.5 | 45
246318 | 2018-04-13 09:53 | 14.7686 | Oxy4 (PSt7-10) | 2018-04-04 12:25 | default | 195.1705 | μmol/L | 28.3235 | °C | 1006 | hPa | Humid | 35 | 0 | 0 | 20.792 | 105030.4509 | 441376.4396 | 38.5 | 45
246328 | 2018-04-13 09:53 | 14.7868 | Oxy4 (PSt7-10) | 2018-04-04 12:25 | default | 195.1994 | μmol/L | 28.3364 | °C | 1006 | hPa | Humid | 35 | 0 | 0 | 20.786 | 105040.9605 | 441380.1485 | 38.5 | 45
246344 | 2018-04-13 09:53 | 14.8015 | Oxy4 (PSt7-10) | 2018-04-04 12:25 | default | 195.1874 | μmol/L | 28.3265 | °C | 1006 | hPa | Humid | 35 | 0 | 0 | 20.79 | 105028.3394 | 441375.1917 | 38.5 | 45
246354 | 2018-04-13 09:53 | 14.8183 | Oxy4 (PSt7-10) | 2018-04-04 12:25 | default | 195.3139 | μmol/L | 28.3198 | °C | 1006 | hPa | Humid | 35 | 0 | 0 | 20.785 | 105018.9458 | 441369.0787 | 38.5 | 45
246365 | 2018-04-13 09:53 | 14.8347 | Oxy4 (PSt7-10) | 2018-04-04 12:25 | default | 195.2236 | μmol/L | 28.3204 | °C | 1006 | hPa | Humid | 35 | 0 | 0 | 20.79 | 105013.9883 | 441350.7527 | 38.5 | 45
246376 | 2018-04-13 09:53 | 14.8543 | Oxy4 (PSt7-10) | 2018-04-04 12:25 | default | 195.2196 | μmol/L | 28.3359 | °C | 1006 | hPa | Humid | 35 | 0 | 0 | 20.785 | 105001.8957 | 441378.0609 | 38.5 | 45
246386 | 2018-04-13 09:53 | 14.8686 | Oxy4 (PSt7-10) | 2018-04-04 12:25 | default | 195.0848 | μmol/L | 28.3441 | °C | 1006 | hPa | Humid | 35 | 0 | 0 | 20.79 | 104994.1963 | 441359.4958 | 38.5 | 45
246395 | 2018-04-13 09:53 | 14.8853 | Oxy4 (PSt7-10) | 2018-04-04 12:25 | default | 195.2135 | μmol/L | 28.337 | °C | 1006 | hPa | Humid | 35 | 0 | 0 | 20.785 | 104995.011 | 441353.8276 | 38.5 | 45
246399 | 2018-04-13 09:53 | 14.9017 | Oxy4 (PSt7-10) | 2018-04-04 12:25 | default | 195.313 | μmol/L | 28.3229 | °C | 1006 | hPa | Humid | 35 | 0 | 0 | 20.784 | 104989.1304 | 441353.0166 | 38.5 | 45
246414 | 2018-04-13 09:53 | 14.921 | Oxy4 (PSt7-10) | 2018-04-04 12:25 | default | 195.2657 | μmol/L | 28.3251 | °C | 1006 | hPa | Humid | 35 | 0 | 0 | 20.786 | 105001.1499 | 441368.6743 | 38.5 | 45
246417 | 2018-04-13 09:53 | 14.9348 | Oxy4 (PSt7-10) | 2018-04-04 12:25 | default | 195.2555 | μmol/L | 28.3209 | °C | 1006 | hPa | Humid | 35 | 0 | 0 | 20.788 | 104991.4493 | 441337.477 | 38.5 | 45
246429 | 2018-04-13 09:53 | 14.9535 | Oxy4 (PSt7-10) | 2018-04-04 12:25 | default | 195.3371 | μmol/L | 28.3159 | °C | 1006 | hPa | Humid | 35 | 0 | 0 | 20.785 | 105000.7972 | 441369.6861 | 38.5 | 45
246442 | 2018-04-13 09:53 | 14.9682 | Oxy4 (PSt7-10) | 2018-04-04 12:25 | default | 195.2429 | μmol/L | 28.3379 | °C | 1006 | hPa | Humid | 35 | 0 | 0 | 20.783 | 104997.8177 | 441338.7278 | 38.5 | 45
246448 | 2018-04-13 09:53 | 14.9852 | Oxy4 (PSt7-10) | 2018-04-04 12:25 | default | 195.2931 | μmol/L | 28.3204 | °C | 1006 | hPa | Humid | 35 | 0 | 0 | 20.786 | 105001.9388 | 441350.8096 | 38.5 | 45
246462 | 2018-04-13 09:53 | 15.0018 | Oxy4 (PSt7-10) | 2018-04-04 12:25 | default | 195.1982 | μmol/L | 28.3307 | °C | 1006 | hPa | Humid | 35 | 0 | 0 | 20.788 | 104996.2499 | 441342.1206 | 38.5 | 45
246467 | 2018-04-13 09:53 | 15.0184 | Oxy4 (PSt7-10) | 2018-04-04 12:25 | default | 195.2938 | μmol/L | 28.3232 | °C | 1006 | hPa | Humid | 35 | 0 | 0 | 20.785 | 104986.6986 | 441326.3298 | 38.5 | 45
246477 | 2018-04-13 09:53 | 15.0351 | Oxy4 (PSt7-10) | 2018-04-04 12:25 | default | 195.3361 | μmol/L | 28.322 | °C | 1006 | hPa | Humid | 35 | 0 | 0 | 20.783 | 104976.9209 | 441334.7301 | 38.5 | 45
246487 | 2018-04-13 09:53 | 15.0519 | Oxy4 (PSt7-10) | 2018-04-04 12:25 | default | 195.2706 | μmol/L | 28.3302 | °C | 1006 | hPa | Humid | 35 | 0 | 0 | 20.784 | 104972.1597 | 441336.9889 | 38.5 | 45
246503 | 2018-04-13 09:53 | 15.0685 | Oxy4 (PSt7-10) | 2018-04-04 12:25 | default | 195.2363 | μmol/L | 28.3271 | °C | 1006 | hPa | Humid | 35 | 0 | 0 | 20.787 | 104957.9931 | 441354.4731 | 38.5 | 45
246512 | 2018-04-13 09:53 | 15.0853 | Oxy4 (PSt7-10) | 2018-04-04 12:25 | default | 195.3322 | μmol/L | 28.3226 | °C | 1006 | hPa | Humid | 35 | 0 | 0 | 20.783 | 104957.1349 | 441347.5361 | 38.5 | 45
246518 | 2018-04-13 09:53 | 15.1014 | Oxy4 (PSt7-10) | 2018-04-04 12:25 | default | 195.3052 | μmol/L | 28.3332 | °C | 1006 | hPa | Humid | 35 | 0 | 0 | 20.781 | 104960.6936 | 441336.9711 | 38.5 | 45
246534 | 2018-04-13 09:53 | 15.1187 | Oxy4 (PSt7-10) | 2018-04-04 12:25 | default | 195.3402 | μmol/L | 28.3302 | °C | 1006 | hPa | Humid | 35 | 0 | 0 | 20.78 | 104957.9347 | 441353.465 | 38.5 | 45
246542 | 2018-04-13 09:53 | 15.1349 | Oxy4 (PSt7-10) | 2018-04-04 12:25 | default | 195.3497 | μmol/L | 28.3256 | °C | 1006 | hPa | Humid | 35 | 0 | 0 | 20.781 | 104956.4752 | 441337.7617 | 38.5 | 45
246551 | 2018-04-13 09:53 | 15.1524 | Oxy4 (PSt7-10) | 2018-04-04 12:25 | default | 195.4137 | μmol/L | 28.3117 | °C | 1006 | hPa | Humid | 35 | 0 | 0 | 20.782 | 104954.7964 | 441333.1286 | 38.5 | 45
246559 | 2018-04-13 09:53 | 15.1699 | Oxy4 (PSt7-10) | 2018-04-04 12:25 | default | 195.3599 | μmol/L | 28.3298 | °C | 1006 | hPa | Humid | 35 | 0 | 0 | 20.779 | 104952.0928 | 441314.3233 | 38.5 | 45
246568 | 2018-04-13 09:53 | 15.1845 | Oxy4 (PSt7-10) | 2018-04-04 12:25 | default | 195.3583 | μmol/L | 28.3301 | °C | 1006 | hPa | Humid | 35 | 0 | 0 | 20.779 | 104960.9076 | 441327.2122 | 38.5 | 45
246578 | 2018-04-13 09:53 | 15.2018 | Oxy4 (PSt7-10) | 2018-04-04 12:25 | default | 195.2489 | μmol/L | 28.3398 | °C | 1006 | hPa | Humid | 35 | 0 | 0 | 20.782 | 104952.9787 | 441330.7534 | 38.5 | 45
246594 | 2018-04-13 09:53 | 15.2192 | Oxy4 (PSt7-10) | 2018-04-04 12:25 | default | 195.3747 | μmol/L | 28.3362 | °C | 1006 | hPa | Humid | 35 | 0 | 0 | 20.776 | 104944.9066 | 441321.3757 | 38.5 | 45
246600 | 2018-04-13 09:53 | 15.2348 | Oxy4 (PSt7-10) | 2018-04-04 12:25 | default | 195.2929 | μmol/L | 28.3413 | °C | 1006 | hPa | Humid | 35 | 0 | 0 | 20.779 | 104938.1172 | 441322.1046 | 38.5 | 45
246612 | 2018-04-13 09:54 | 15.2515 | Oxy4 (PSt7-10) | 2018-04-04 12:25 | default | 195.4342 | μmol/L | 28.3261 | °C | 1006 | hPa | Humid | 35 | 0 | 0 | 20.776 | 104929.6285 | 441323.1446 | 38.5 | 45
246625 | 2018-04-13 09:54 | 15.2688 | Oxy4 (PSt7-10) | 2018-04-04 12:25 | default | 195.4493 | μmol/L | 28.3235 | °C | 1006 | hPa | Humid | 35 | 0 | 0 | 20.776 | 104925.4236 | 441332.7719 | 38.5 | 45
246630 | 2018-04-13 09:54 | 15.2849 | Oxy4 (PSt7-10) | 2018-04-04 12:25 | default | 195.4726 | μmol/L | 28.3195 | °C | 1006 | hPa | Humid | 35 | 0 | 0 | 20.776 | 104920.5284 | 441314.4236 | 38.5 | 45
246641 | 2018-04-13 09:54 | 15.3016 | Oxy4 (PSt7-10) | 2018-04-04 12:25 | default | 195.5043 | μmol/L | 28.3201 | °C | 1006 | hPa | Humid | 35 | 0 | 0 | 20.774 | 104921.002 | 441308.5586 | 38.5 | 45
246655 | 2018-04-13 09:54 | 15.3184 | Oxy4 (PSt7-10) | 2018-04-04 12:25 | default | 195.4776 | μmol/L | 28.3157 | °C | 1006 | hPa | Humid | 35 | 0 | 0 | 20.777 | 104920.4799 | 441281.1673 | 38.5 | 45
246662 | 2018-04-13 09:54 | 15.335 | Oxy4 (PSt7-10) | 2018-04-04 12:25 | default | 195.461 | μmol/L | 28.3334 | °C | 1006 | hPa | Humid | 35 | 0 | 0 | 20.772 | 104920.2864 | 441308.3978 | 38.5 | 45
246670 | 2018-04-13 09:54 | 15.3517 | Oxy4 (PSt7-10) | 2018-04-04 12:25 | default | 195.4509 | μmol/L | 28.3262 | °C | 1006 | hPa | Humid | 35 | 0 | 0 | 20.775 | 104932.7372 | 441311.008 | 38.5 | 45
246677 | 2018-04-13 09:54 | 15.3682 | Oxy4 (PSt7-10) | 2018-04-04 12:25 | default | 195.4286 | μmol/L | 28.333 | °C | 1006 | hPa | Humid | 35 | 0 | 0 | 20.774 | 104931.0767 | 441308.8089 | 38.5 | 45
246692 | 2018-04-13 09:54 | 15.3847 | Oxy4 (PSt7-10) | 2018-04-04 12:25 | default | 195.4558 | μmol/L | 28.3224 | °C | 1006 | hPa | Humid | 35 | 0 | 0 | 20.776 | 104929.2434 | 441296.8581 | 38.5 | 45
246697 | 2018-04-13 09:54 | 15.4019 | Oxy4 (PSt7-10) | 2018-04-04 12:25 | default | 195.4625 | μmol/L | 28.3361 | °C | 1006 | hPa | Humid | 35 | 0 | 0 | 20.771 | 104930.8802 | 441299.4256 | 38.5 | 45
246713 | 2018-04-13 09:54 | 15.4183 | Oxy4 (PSt7-10) | 2018-04-04 12:25 | default | 195.4839 | μmol/L | 28.3295 | °C | 1006 | hPa | Humid | 35 | 0 | 0 | 20.772 | 104924.7047 | 441301.4306 | 38.5 | 45
246726 | 2018-04-13 09:54 | 15.4352 | Oxy4 (PSt7-10) | 2018-04-04 12:25 | default | 195.431 | μmol/L | 28.3266 | °C | 1006 | hPa | Humid | 35 | 0 | 0 | 20.776 | 104913.5774 | 441296.3513 | 38.5 | 45
246727 | 2018-04-13 09:54 | 15.4514 | Oxy4 (PSt7-10) | 2018-04-04 12:25 | default | 195.5371 | μmol/L | 28.3204 | °C | 1006 | hPa | Humid | 35 | 0 | 0 | 20.772 | 104905.6176 | 441291.5155 | 38.5 | 45
246743 | 2018-04-13 09:54 | 15.4686 | Oxy4 (PSt7-10) | 2018-04-04 12:25 | default | 195.5407 | μmol/L | 28.3168 | °C | 1006 | hPa | Humid | 35 | 0 | 0 | 20.773 | 104898.5616 | 441280.6759 | 38.5 | 45
246747 | 2018-04-13 09:54 | 15.4853 | Oxy4 (PSt7-10) | 2018-04-04 12:25 | default | 195.4196 | μmol/L | 28.3375 | °C | 1006 | hPa | Humid | 35 | 0 | 0 | 20.773 | 104897.1476 | 441273.944 | 38.5 | 45
246757 | 2018-04-13 09:54 | 15.5018 | Oxy4 (PSt7-10) | 2018-04-04 12:25 | default | 195.4828 | μmol/L | 28.3416 | °C | 1006 | hPa | Humid | 35 | 0 | 0 | 20.768 | 104893.6938 | 441287.3609 | 38.5 | 45
246770 | 2018-04-13 09:54 | 15.5181 | Oxy4 (PSt7-10) | 2018-04-04 12:25 | default | 195.469 | μmol/L | 28.338 | °C | 1006 | hPa | Humid | 35 | 0 | 0 | 20.77 | 104891.4011 | 441285.0954 | 38.5 | 45
246777 | 2018-04-13 09:54 | 15.5351 | Oxy4 (PSt7-10) | 2018-04-04 12:25 | default | 195.4082 | μmol/L | 28.3335 | °C | 1006 | hPa | Humid | 35 | 0 | 0 | 20.775 | 104897.8838 | 441295.7954 | 38.5 | 45
246789 | 2018-04-13 09:54 | 15.5519 | Oxy4 (PSt7-10) | 2018-04-04 12:25 | default | 195.4417 | μmol/L | 28.3397 | °C | 1006 | hPa | Humid | 35 | 0 | 0 | 20.771 | 104899.4646 | 441296.9712 | 38.5 | 45
246802 | 2018-04-13 09:54 | 15.5685 | Oxy4 (PSt7-10) | 2018-04-04 12:25 | default | 195.5384 | μmol/L | 28.3321 | °C | 1006 | hPa | Humid | 35 | 0 | 0 | 20.768 | 104900.8302 | 441287.4049 | 38.5 | 45
246812 | 2018-04-13 09:54 | 15.5853 | Oxy4 (PSt7-10) | 2018-04-04 12:25 | default | 195.5837 | μmol/L | 28.3274 | °C | 1006 | hPa | Humid | 35 | 0 | 0 | 20.767 | 104904.869 | 441282.8458 | 38.5 | 45
246818 | 2018-04-13 09:54 | 15.6017 | Oxy4 (PSt7-10) | 2018-04-04 12:25 | default | 195.5274 | μmol/L | 28.325 | °C | 1006 | hPa | Humid | 35 | 0 | 0 | 20.771 | 104901.2925 | 441293.9668 | 38.5 | 45
246833 | 2018-04-13 09:54 | 15.618 | Oxy4 (PSt7-10) | 2018-04-04 12:25 | default | 195.5347 | μmol/L | 28.3268 | °C | 1006 | hPa | Humid | 35 | 0 | 0 | 20.77 | 104897.2638 | 441283.4061 | 38.5 | 45
246837 | 2018-04-13 09:54 | 15.6346 | Oxy4 (PSt7-10) | 2018-04-04 12:25 | default | 195.5445 | μmol/L | 28.3251 | °C | 1006 | hPa | Humid | 35 | 0 | 0 | 20.77 | 104885.0175 | 441285.6262 | 38.5 | 45
246852 | 2018-04-13 09:54 | 15.6513 | Oxy4 (PSt7-10) | 2018-04-04 12:25 | default | 195.4066 | μmol/L | 28.3367 | °C | 1006 | hPa | Humid | 35 | 0 | 0 | 20.774 | 104873.5006 | 441280.5426 | 38.5 | 45
246859 | 2018-04-13 09:54 | 15.6681 | Oxy4 (PSt7-10) | 2018-04-04 12:25 | default | 195.5203 | μmol/L | 28.3352 | °C | 1006 | hPa | Humid | 35 | 0 | 0 | 20.768 | 104868.9347 | 441297.6918 | 38.5 | 45
246875 | 2018-04-13 09:54 | 15.685 | Oxy4 (PSt7-10) | 2018-04-04 12:25 | default | 195.5694 | μmol/L | 28.3298 | °C | 1006 | hPa | Humid | 35 | 0 | 0 | 20.767 | 104862.5747 | 441289.9972 | 38.5 | 45
246879 | 2018-04-13 09:54 | 15.7027 | Oxy4 (PSt7-10) | 2018-04-04 12:25 | default | 195.584 | μmol/L | 28.3273 | °C | 1006 | hPa | Humid | 35 | 0 | 0 | 20.767 | 104858.1869 | 441299.4876 | 38.5 | 45
246892 | 2018-04-13 09:54 | 15.7186 | Oxy4 (PSt7-10) | 2018-04-04 12:25 | default | 195.6042 | μmol/L | 28.3298 | °C | 1006 | hPa | Humid | 35 | 0 | 0 | 20.765 | 104850.6869 | 441277.1698 | 38.5 | 45
246898 | 2018-04-13 09:54 | 15.7351 | Oxy4 (PSt7-10) | 2018-04-04 12:25 | default | 195.6359 | μmol/L | 28.3244 | °C | 1006 | hPa | Humid | 35 | 0 | 0 | 20.765 | 104850.9228 | 441269.7074 | 38.5 | 45
246908 | 2018-04-13 09:54 | 15.7517 | Oxy4 (PSt7-10) | 2018-04-04 12:25 | default | 195.7108 | μmol/L | 28.3146 | °C | 1006 | hPa | Humid | 35 | 0 | 0 | 20.764 | 104848.7519 | 441268.9539 | 38.5 | 45
246918 | 2018-04-13 09:54 | 15.7678 | Oxy4 (PSt7-10) | 2018-04-04 12:25 | default | 195.606 | μmol/L | 28.3206 | °C | 1006 | hPa | Humid | 35 | 0 | 0 | 20.768 | 104859.2182 | 441267.4819 | 38.5 | 45
246927 | 2018-04-13 09:54 | 15.7853 | Oxy4 (PSt7-10) | 2018-04-04 12:25 | default | 195.6214 | μmol/L | 28.3209 | °C | 1006 | hPa | Humid | 35 | 0 | 0 | 20.767 | 104856.9276 | 441280.6659 | 38.5 | 45
246944 | 2018-04-13 09:54 | 15.8013 | Oxy4 (PSt7-10) | 2018-04-04 12:25 | default | 195.5587 | μmol/L | 28.3346 | °C | 1006 | hPa | Humid | 35 | 0 | 0 | 20.766 | 104853.5418 | 441272.8663 | 38.5 | 45
246950 | 2018-04-13 09:54 | 15.8181 | Oxy4 (PSt7-10) | 2018-04-04 12:25 | default | 195.6503 | μmol/L | 28.3249 | °C | 1006 | hPa | Humid | 35 | 0 | 0 | 20.764 | 104859.2595 | 441273.856 | 38.5 | 45
246963 | 2018-04-13 09:54 | 15.835 | Oxy4 (PSt7-10) | 2018-04-04 12:25 | default | 195.6271 | μmol/L | 28.3319 | °C | 1006 | hPa | Humid | 35 | 0 | 0 | 20.763 | 104848.4616 | 441261.235 | 38.5 | 45
246973 | 2018-04-13 09:54 | 15.8515 | Oxy4 (PSt7-10) | 2018-04-04 12:25 | default | 195.5942 | μmol/L | 28.3375 | °C | 1006 | hPa | Humid | 35 | 0 | 0 | 20.763 | 104829.2755 | 441269.6862 | 38.5 | 45
246983 | 2018-04-13 09:54 | 15.8685 | Oxy4 (PSt7-10) | 2018-04-04 12:25 | default | 195.6589 | μmol/L | 28.3354 | °C | 1006 | hPa | Humid | 35 | 0 | 0 | 20.76 | 104832.0541 | 441262.7126 | 38.5 | 45
246990 | 2018-04-13 09:54 | 15.885 | Oxy4 (PSt7-10) | 2018-04-04 12:25 | default | 195.558 | μmol/L | 28.3377 | °C | 1006 | hPa | Humid | 35 | 0 | 0 | 20.765 | 104821.066 | 441268.1438 | 38.5 | 45
247006 | 2018-04-13 09:54 | 15.9015 | Oxy4 (PSt7-10) | 2018-04-04 12:25 | default | 195.5822 | μmol/L | 28.3395 | °C | 1006 | hPa | Humid | 35 | 0 | 0 | 20.763 | 104821.1316 | 441273.4729 | 38.5 | 45
247007 | 2018-04-13 09:54 | 15.9184 | Oxy4 (PSt7-10) | 2018-04-04 12:25 | default | 195.7449 | μmol/L | 28.3237 | °C | 1006 | hPa | Humid | 35 | 0 | 0 | 20.759 | 104814.2744 | 441263.3553 | 38.5 | 45
247019 | 2018-04-13 09:54 | 15.9351 | Oxy4 (PSt7-10) | 2018-04-04 12:25 | default | 195.617 | μmol/L | 28.3276 | °C | 1006 | hPa | Humid | 35 | 0 | 0 | 20.765 | 104825.0005 | 441263.6635 | 38.5 | 45
247035 | 2018-04-13 09:54 | 15.9521 | Oxy4 (PSt7-10) | 2018-04-04 12:25 | default | 195.6726 | μmol/L | 28.3301 | °C | 1006 | hPa | Humid | 35 | 0 | 0 | 20.761 | 104817.7118 | 441268.5147 | 38.5 | 45
247039 | 2018-04-13 09:54 | 15.9681 | Oxy4 (PSt7-10) | 2018-04-04 12:25 | default | 195.6174 | μmol/L | 28.3335 | °C | 1006 | hPa | Humid | 35 | 0 | 0 | 20.763 | 104817.3241 | 441259.5584 | 38.5 | 45
247049 | 2018-04-13 09:54 | 15.9853 | Oxy4 (PSt7-10) | 2018-04-04 12:25 | default | 195.5605 | μmol/L | 28.3373 | °C | 1006 | hPa | Humid | 35 | 0 | 0 | 20.765 | 104822.0136 | 441254.2985 | 38.5 | 45
247061 | 2018-04-13 09:54 | 16.0019 | Oxy4 (PSt7-10) | 2018-04-04 12:25 | default | 195.7657 | μmol/L | 28.3172 | °C | 1006 | hPa | Humid | 35 | 0 | 0 | 20.76 | 104819.667 | 441260.0518 | 38.5 | 45
247071 | 2018-04-13 09:54 | 16.0179 | Oxy4 (PSt7-10) | 2018-04-04 12:25 | default | 195.7731 | μmol/L | 28.3159 | °C | 1006 | hPa | Humid | 35 | 0 | 0 | 20.76 | 104816.4295 | 441254.1418 | 38.5 | 45
247078 | 2018-04-13 09:54 | 16.0353 | Oxy4 (PSt7-10) | 2018-04-04 12:25 | default | 195.6777 | μmol/L | 28.3292 | °C | 1006 | hPa | Humid | 35 | 0 | 0 | 20.761 | 104815.4971 | 441259.7351 | 38.5 | 45
247093 | 2018-04-13 09:54 | 16.0515 | Oxy4 (PSt7-10) | 2018-04-04 12:25 | default | 195.716 | μmol/L | 28.3286 | °C | 1006 | hPa | Humid | 35 | 0 | 0 | 20.759 | 104795.936 | 441252.1397 | 38.5 | 45
247104 | 2018-04-13 09:54 | 16.0685 | Oxy4 (PSt7-10) | 2018-04-04 12:25 | default | 195.6887 | μmol/L | 28.3303 | °C | 1006 | hPa | Humid | 35 | 0 | 0 | 20.76 | 104798.2399 | 441259.7433 | 38.5 | 45
247107 | 2018-04-13 09:54 | 16.0851 | Oxy4 (PSt7-10) | 2018-04-04 12:25 | default | 195.7407 | μmol/L | 28.3244 | °C | 1006 | hPa | Humid | 35 | 0 | 0 | 20.759 | 104787.0128 | 441240.1727 | 38.5 | 45
247117 | 2018-04-13 09:54 | 16.1017 | Oxy4 (PSt7-10) | 2018-04-04 12:25 | default | 195.7921 | μmol/L | 28.3156 | °C | 1006 | hPa | Humid | 35 | 0 | 0 | 20.759 | 104783.2837 | 441250.1927 | 38.5 | 45
247129 | 2018-04-13 09:54 | 16.1179 | Oxy4 (PSt7-10) | 2018-04-04 12:25 | default | 195.6494 | μmol/L | 28.34 | °C | 1006 | hPa | Humid | 35 | 0 | 0 | 20.759 | 104787.5386 | 441233.6024 | 38.5 | 45
247143 | 2018-04-13 09:54 | 16.1352 | Oxy4 (PSt7-10) | 2018-04-04 12:25 | default | 195.6256 | μmol/L | 28.341 | °C | 1006 | hPa | Humid | 35 | 0 | 0 | 20.76 | 104783.2587 | 441245.1205 | 38.5 | 45
247148 | 2018-04-13 09:54 | 16.1515 | Oxy4 (PSt7-10) | 2018-04-04 12:25 | default | 195.6845 | μmol/L | 28.3399 | °C | 1006 | hPa | Humid | 35 | 0 | 0 | 20.757 | 104776.1355 | 441233.3733 | 38.5 | 45
247163 | 2018-04-13 09:54 | 16.1682 | Oxy4 (PSt7-10) | 2018-04-04 12:25 | default | 195.6596 | μmol/L | 28.3353 | °C | 1006 | hPa | Humid | 35 | 0 | 0 | 20.76 | 104780.9159 | 441238.7647 | 38.5 | 45
247175 | 2018-04-13 09:54 | 16.1849 | Oxy4 (PSt7-10) | 2018-04-04 12:25 | default | 195.8228 | μmol/L | 28.3253 | °C | 1006 | hPa | Humid | 35 | 0 | 0 | 20.754 | 104783.4959 | 441245.3706 | 38.5 | 45
247181 | 2018-04-13 09:54 | 16.2014 | Oxy4 (PSt7-10) | 2018-04-04 12:25 | default | 195.736 | μmol/L | 28.3312 | °C | 1006 | hPa | Humid | 35 | 0 | 0 | 20.757 | 104776.5002 | 441241.8552 | 38.5 | 45
247195 | 2018-04-13 09:54 | 16.218 | Oxy4 (PSt7-10) | 2018-04-04 12:25 | default | 195.7286 | μmol/L | 28.3324 | °C | 1006 | hPa | Humid | 35 | 0 | 0 | 20.757 | 104783.3766 | 441247.5526 | 38.5 | 45
247202 | 2018-04-13 09:54 | 16.2353 | Oxy4 (PSt7-10) | 2018-04-04 12:25 | default | 195.8452 | μmol/L | 28.3245 | °C | 1006 | hPa | Humid | 35 | 0 | 0 | 20.753 | 104773.2732 | 441250.0385 | 38.5 | 45
247207 | 2018-04-13 09:55 | 16.2519 | Oxy4 (PSt7-10) | 2018-04-04 12:25 | default | 195.7335 | μmol/L | 28.3286 | °C | 1006 | hPa | Humid | 35 | 0 | 0 | 20.758 | 104768.329 | 441241.0265 | 38.5 | 45
247218 | 2018-04-13 09:55 | 16.2685 | Oxy4 (PSt7-10) | 2018-04-04 12:25 | default | 195.8557 | μmol/L | 28.3108 | °C | 1006 | hPa | Humid | 35 | 0 | 0 | 20.757 | 104764.0456 | 441241.1864 | 38.5 | 45
247231 | 2018-04-13 09:55 | 16.2849 | Oxy4 (PSt7-10) | 2018-04-04 12:25 | default | 195.6422 | μmol/L | 28.3412 | °C | 1006 | hPa | Humid | 35 | 0 | 0 | 20.759 | 104750.4513 | 441247.3621 | 38.5 | 45
247242 | 2018-04-13 09:55 | 16.302 | Oxy4 (PSt7-10) | 2018-04-04 12:25 | default | 195.8745 | μmol/L | 28.3225 | °C | 1006 | hPa | Humid | 35 | 0 | 0 | 20.752 | 104745.355 | 441247.2676 | 38.5 | 45
247250 | 2018-04-13 09:55 | 16.3184 | Oxy4 (PSt7-10) | 2018-04-04 12:25 | default | 195.9302 | μmol/L | 28.3219 | °C | 1006 | hPa | Humid | 35 | 0 | 0 | 20.749 | 104754.6568 | 441249.6167 | 38.5 | 45
247261 | 2018-04-13 09:55 | 16.335 | Oxy4 (PSt7-10) | 2018-04-04 12:25 | default | 195.898 | μmol/L | 28.3214 | °C | 1006 | hPa | Humid | 35 | 0 | 0 | 20.751 | 104744.679 | 441246.5201 | 38.5 | 45
247273 | 2018-04-13 09:55 | 16.3515 | Oxy4 (PSt7-10) | 2018-04-04 12:25 | default | 195.7427 | μmol/L | 28.33 | °C | 1006 | hPa | Humid | 35 | 0 | 0 | 20.757 | 104752.8479 | 441248.1704 | 38.5 | 45
247284 | 2018-04-13 09:55 | 16.3686 | Oxy4 (PSt7-10) | 2018-04-04 12:25 | default | 195.7869 | μmol/L | 28.3255 | °C | 1006 | hPa | Humid | 35 | 0 | 0 | 20.756 | 104753.1232 | 441208.5836 | 38.5 | 45
247291 | 2018-04-13 09:55 | 16.3851 | Oxy4 (PSt7-10) | 2018-04-04 12:25 | default | 195.9079 | μmol/L | 28.3227 | °C | 1006 | hPa | Humid | 35 | 0 | 0 | 20.75 | 104757.2996 | 441245.2864 | 38.5 | 45
247305 | 2018-04-13 09:55 | 16.402 | Oxy4 (PSt7-10) | 2018-04-04 12:25 | default | 195.9068 | μmol/L | 28.317 | °C | 1006 | hPa | Humid | 35 | 0 | 0 | 20.752 | 104753.1524 | 441237.0786 | 38.5 | 45
247315 | 2018-04-13 09:55 | 16.4183 | Oxy4 (PSt7-10) | 2018-04-04 12:25 | default | 195.901 | μmol/L | 28.318 | °C | 1006 | hPa | Humid | 35 | 0 | 0 | 20.752 | 104755.6203 | 441218.4186 | 38.5 | 45
247317 | 2018-04-13 09:55 | 16.4346 | Oxy4 (PSt7-10) | 2018-04-04 12:25 | default | 195.897 | μmol/L | 28.3216 | °C | 1006 | hPa | Humid | 35 | 0 | 0 | 20.751 | 104749.0151 | 441229.3724 | 38.5 | 45
247329 | 2018-04-13 09:55 | 16.4517 | Oxy4 (PSt7-10) | 2018-04-04 12:25 | default | 195.8928 | μmol/L | 28.3313 | °C | 1006 | hPa | Humid | 35 | 0 | 0 | 20.748 | 104732.753 | 441239.9302 | 38.5 | 45
247341 | 2018-04-13 09:55 | 16.4684 | Oxy4 (PSt7-10) | 2018-04-04 12:25 | default | 195.8297 | μmol/L | 28.342 | °C | 1006 | hPa | Humid | 35 | 0 | 0 | 20.748 | 104732.0752 | 441245.5774 | 38.5 | 45
247351 | 2018-04-13 09:55 | 16.4849 | Oxy4 (PSt7-10) | 2018-04-04 12:25 | default | 195.9377 | μmol/L | 28.3326 | °C | 1006 | hPa | Humid | 35 | 0 | 0 | 20.745 | 104719.5402 | 441238.865 | 38.5 | 45
247357 | 2018-04-13 09:55 | 16.5012 | Oxy4 (PSt7-10) | 2018-04-04 12:25 | default | 195.9118 | μmol/L | 28.325 | °C | 1006 | hPa | Humid | 35 | 0 | 0 | 20.749 | 104718.8092 | 441214.0767 | 38.5 | 45
247367 | 2018-04-13 09:55 | 16.5184 | Oxy4 (PSt7-10) | 2018-04-04 12:25 | default | 195.8711 | μmol/L | 28.329 | °C | 1006 | hPa | Humid | 35 | 0 | 0 | 20.75 | 104714.8507 | 441233.4169 | 38.5 | 45
247384 | 2018-04-13 09:55 | 16.5349 | Oxy4 (PSt7-10) | 2018-04-04 12:25 | default | 195.9183 | μmol/L | 28.3299 | °C | 1006 | hPa | Humid | 35 | 0 | 0 | 20.747 | 104717.9662 | 441234.7446 | 38.5 | 45
247393 | 2018-04-13 09:55 | 16.5517 | Oxy4 (PSt7-10) | 2018-04-04 12:25 | default | 195.8809 | μmol/L | 28.3273 | °C | 1006 | hPa | Humid | 35 | 0 | 0 | 20.75 | 104712.9938 | 441228.1909 | 38.5 | 45
247405 | 2018-04-13 09:55 | 16.5686 | Oxy4 (PSt7-10) | 2018-04-04 12:25 | default | 195.9402 | μmol/L | 28.3321 | °C | 1006 | hPa | Humid | 35 | 0 | 0 | 20.745 | 104714.4663 | 441224.8391 | 38.5 | 45
247411 | 2018-04-13 09:55 | 16.5846 | Oxy4 (PSt7-10) | 2018-04-04 12:25 | default | 195.9939 | μmol/L | 28.317 | °C | 1006 | hPa | Humid | 35 | 0 | 0 | 20.747 | 104711.6163 | 441228.6328 | 38.5 | 45
247418 | 2018-04-13 09:55 | 16.6017 | Oxy4 (PSt7-10) | 2018-04-04 12:25 | default | 195.982 | μmol/L | 28.325 | °C | 1006 | hPa | Humid | 35 | 0 | 0 | 20.745 | 104712.9787 | 441222.4897 | 38.5 | 45
247431 | 2018-04-13 09:55 | 16.618 | Oxy4 (PSt7-10) | 2018-04-04 12:25 | default | 195.9675 | μmol/L | 28.3245 | °C | 1006 | hPa | Humid | 35 | 0 | 0 | 20.746 | 104702.7567 | 441246.6854 | 38.5 | 45
247445 | 2018-04-13 09:55 | 16.6352 | Oxy4 (PSt7-10) | 2018-04-04 12:25 | default | 195.9778 | μmol/L | 28.3287 | °C | 1006 | hPa | Humid | 35 | 0 | 0 | 20.744 | 104691.3475 | 441220.3659 | 38.5 | 45
247448 | 2018-04-13 09:55 | 16.652 | Oxy4 (PSt7-10) | 2018-04-04 12:25 | default | 195.8898 | μmol/L | 28.3318 | °C | 1006 | hPa | Humid | 35 | 0 | 0 | 20.748 | 104687.5398 | 441221.2025 | 38.5 | 45
247462 | 2018-04-13 09:55 | 16.6679 | Oxy4 (PSt7-10) | 2018-04-04 12:25 | default | 196.1294 | μmol/L | 28.3119 | °C | 1006 | hPa | Humid | 35 | 0 | 0 | 20.741 | 104671.1115 | 441209.8181 | 38.5 | 45
247467 | 2018-04-13 09:55 | 16.6851 | Oxy4 (PSt7-10) | 2018-04-04 12:25 | default | 196.0096 | μmol/L | 28.3263 | °C | 1006 | hPa | Humid | 35 | 0 | 0 | 20.743 | 104668.5438 | 441223.3337 | 38.5 | 45
247484 | 2018-04-13 09:55 | 16.7018 | Oxy4 (PSt7-10) | 2018-04-04 12:25 | default | 196.1067 | μmol/L | 28.3217 | °C | 1006 | hPa | Humid | 35 | 0 | 0 | 20.739 | 104664.8672 | 441230.8112 | 38.5 | 45
247490 | 2018-04-13 09:55 | 16.7179 | Oxy4 (PSt7-10) | 2018-04-04 12:25 | default | 196.0483 | μmol/L | 28.3197 | °C | 1006 | hPa | Humid | 35 | 0 | 0 | 20.743 | 104666.864 | 441222.9594 | 38.5 | 45
247504 | 2018-04-13 09:55 | 16.7356 | Oxy4 (PSt7-10) | 2018-04-04 12:25 | default | 196.1046 | μmol/L | 28.322 | °C | 1006 | hPa | Humid | 35 | 0 | 0 | 20.739 | 104665.2431 | 441242.449 | 38.5 | 45
247513 | 2018-04-13 09:55 | 16.7518 | Oxy4 (PSt7-10) | 2018-04-04 12:25 | default | 195.9183 | μmol/L | 28.3388 | °C | 1006 | hPa | Humid | 35 | 0 | 0 | 20.744 | 104657.9472 | 441219.517 | 38.5 | 45
247517 | 2018-04-13 09:55 | 16.7681 | Oxy4 (PSt7-10) | 2018-04-04 12:25 | default | 195.9899 | μmol/L | 28.3326 | °C | 1006 | hPa | Humid | 35 | 0 | 0 | 20.742 | 104669.9202 | 441216.0561 | 38.5 | 45
247536 | 2018-04-13 09:55 | 16.7861 | Oxy4 (PSt7-10) | 2018-04-04 12:25 | default | 196.0134 | μmol/L | 28.3346 | °C | 1006 | hPa | Humid | 35 | 0 | 0 | 20.74 | 104671.3843 | 441223.064 | 38.5 | 45
247541 | 2018-04-13 09:55 | 16.8021 | Oxy4 (PSt7-10) | 2018-04-04 12:25 | default | 195.9691 | μmol/L | 28.3362 | °C | 1006 | hPa | Humid | 35 | 0 | 0 | 20.742 | 104668.884 | 441220.7379 | 38.5 | 45
247551 | 2018-04-13 09:55 | 16.8185 | Oxy4 (PSt7-10) | 2018-04-04 12:25 | default | 195.936 | μmol/L | 28.3388 | °C | 1006 | hPa | Humid | 35 | 0 | 0 | 20.743 | 104673.9287 | 441224.952 | 38.5 | 45
247564 | 2018-04-13 09:55 | 16.8347 | Oxy4 (PSt7-10) | 2018-04-04 12:25 | default | 196.0614 | μmol/L | 28.3205 | °C | 1006 | hPa | Humid | 35 | 0 | 0 | 20.742 | 104661.4141 | 441224.8625 | 38.5 | 45
247569 | 2018-04-13 09:55 | 16.8515 | Oxy4 (PSt7-10) | 2018-04-04 12:25 | default | 196.0645 | μmol/L | 28.3348 | °C | 1006 | hPa | Humid | 35 | 0 | 0 | 20.737 | 104653.1849 | 441227.1631 | 38.5 | 45
247582 | 2018-04-13 09:55 | 16.8683 | Oxy4 (PSt7-10) | 2018-04-04 12:25 | default | 196.0802 | μmol/L | 28.3262 | °C | 1006 | hPa | Humid | 35 | 0 | 0 | 20.739 | 104642.113 | 441213.9973 | 38.5 | 45
247587 | 2018-04-13 09:55 | 16.8849 | Oxy4 (PSt7-10) | 2018-04-04 12:25 | default | 196.173 | μmol/L | 28.3164 | °C | 1006 | hPa | Humid | 35 | 0 | 0 | 20.737 | 104643.2866 | 441209.9659 | 38.5 | 45
247600 | 2018-04-13 09:55 | 16.9013 | Oxy4 (PSt7-10) | 2018-04-04 12:25 | default | 196.1443 | μmol/L | 28.3153 | °C | 1006 | hPa | Humid | 35 | 0 | 0 | 20.739 | 104641.4448 | 441217.883 | 38.5 | 45
247609 | 2018-04-13 09:55 | 16.9185 | Oxy4 (PSt7-10) | 2018-04-04 12:25 | default | 196.1615 | μmol/L | 28.3183 | °C | 1006 | hPa | Humid | 35 | 0 | 0 | 20.737 | 104630.245 | 441204.7797 | 38.5 | 45
247619 | 2018-04-13 09:55 | 16.9345 | Oxy4 (PSt7-10) | 2018-04-04 12:25 | default | 196.0175 | μmol/L | 28.3339 | °C | 1006 | hPa | Humid | 35 | 0 | 0 | 20.74 | 104626.7597 | 441200.0649 | 38.5 | 45
247632 | 2018-04-13 09:55 | 16.9519 | Oxy4 (PSt7-10) | 2018-04-04 12:25 | default | 195.9995 | μmol/L | 28.3369 | °C | 1006 | hPa | Humid | 35 | 0 | 0 | 20.74 | 104623.9292 | 441204.3112 | 38.5 | 45
247637 | 2018-04-13 09:55 | 16.968 | Oxy4 (PSt7-10) | 2018-04-04 12:25 | default | 196.2037 | μmol/L | 28.3111 | °C | 1006 | hPa | Humid | 35 | 0 | 0 | 20.737 | 104634.0683 | 441199.7473 | 38.5 | 45
247653 | 2018-04-13 09:55 | 16.985 | Oxy4 (PSt7-10) | 2018-04-04 12:25 | default | 196.1721 | μmol/L | 28.3046 | °C | 1006 | hPa | Humid | 35 | 0 | 0 | 20.741 | 104633.0695 | 441221.1019 | 38.5 | 45
247664 | 2018-04-13 09:55 | 17.0017 | Oxy4 (PSt7-10) | 2018-04-04 12:25 | default | 195.999 | μmol/L | 28.337 | °C | 1006 | hPa | Humid | 35 | 0 | 0 | 20.74 | 104635.1738 | 441214.0942 | 38.5 | 45
247675 | 2018-04-13 09:55 | 17.0184 | Oxy4 (PSt7-10) | 2018-04-04 12:25 | default | 196.1631 | μmol/L | 28.321 | °C | 1006 | hPa | Humid | 35 | 0 | 0 | 20.736 | 104630.8321 | 441194.4337 | 38.5 | 45
247681 | 2018-04-13 09:55 | 17.0347 | Oxy4 (PSt7-10) | 2018-04-04 12:25 | default | 196.1941 | μmol/L | 28.3098 | °C | 1006 | hPa | Humid | 35 | 0 | 0 | 20.738 | 104623.6086 | 441200.3924 | 38.5 | 45
247689 | 2018-04-13 09:55 | 17.0517 | Oxy4 (PSt7-10) | 2018-04-04 12:25 | default | 196.1764 | μmol/L | 28.3247 | °C | 1006 | hPa | Humid | 35 | 0 | 0 | 20.734 | 104623.2387 | 441208.4864 | 38.5 | 45
247701 | 2018-04-13 09:55 | 17.0684 | Oxy4 (PSt7-10) | 2018-04-04 12:25 | default | 196.1026 | μmol/L | 28.3343 | °C | 1006 | hPa | Humid | 35 | 0 | 0 | 20.735 | 104619.5306 | 441195.3253 | 38.5 | 45
247710 | 2018-04-13 09:55 | 17.0852 | Oxy4 (PSt7-10) | 2018-04-04 12:25 | default | 196.1323 | μmol/L | 28.3352 | °C | 1006 | hPa | Humid | 35 | 0 | 0 | 20.733 | 104608.6808 | 441204.0639 | 38.5 | 45
247725 | 2018-04-13 09:55 | 17.1016 | Oxy4 (PSt7-10) | 2018-04-04 12:25 | default | 196.0748 | μmol/L | 28.3301 | °C | 1006 | hPa | Humid | 35 | 0 | 0 | 20.738 | 104602.3179 | 441192.8854 | 38.5 | 45
247729 | 2018-04-13 09:55 | 17.1181 | Oxy4 (PSt7-10) | 2018-04-04 12:25 | default | 196.1805 | μmol/L | 28.3211 | °C | 1006 | hPa | Humid | 35 | 0 | 0 | 20.735 | 104593.966 | 441206.4427 | 38.5 | 45
247743 | 2018-04-13 09:55 | 17.1345 | Oxy4 (PSt7-10) | 2018-04-04 12:25 | default | 196.1876 | μmol/L | 28.3347 | °C | 1006 | hPa | Humid | 35 | 0 | 0 | 20.73 | 104603.4383 | 441196.716 | 38.5 | 45
247751 | 2018-04-13 09:55 | 17.1522 | Oxy4 (PSt7-10) | 2018-04-04 12:25 | default | 196.2087 | μmol/L | 28.3282 | °C | 1006 | hPa | Humid | 35 | 0 | 0 | 20.731 | 104599.4998 | 441210.2979 | 38.5 | 45
247757 | 2018-04-13 09:55 | 17.1678 | Oxy4 (PSt7-10) | 2018-04-04 12:25 | default | 196.1661 | μmol/L | 28.3295 | °C | 1006 | hPa | Humid | 35 | 0 | 0 | 20.733 | 104592.6788 | 441199.1921 | 38.5 | 45
247770 | 2018-04-13 09:55 | 17.1852 | Oxy4 (PSt7-10) | 2018-04-04 12:25 | default | 196.1412 | μmol/L | 28.3367 | °C | 1006 | hPa | Humid | 35 | 0 | 0 | 20.732 | 104598.0506 | 441200.5343 | 38.5 | 45
247783 | 2018-04-13 09:55 | 17.2017 | Oxy4 (PSt7-10) | 2018-04-04 12:25 | default | 196.1268 | μmol/L | 28.3332 | °C | 1006 | hPa | Humid | 35 | 0 | 0 | 20.734 | 104596.5481 | 441197.3553 | 38.5 | 45
247787 | 2018-04-13 09:55 | 17.2181 | Oxy4 (PSt7-10) | 2018-04-04 12:25 | default | 196.2551 | μmol/L | 28.3143 | °C | 1006 | hPa | Humid | 35 | 0 | 0 | 20.733 | 104596.5453 | 441192.8062 | 38.5 | 45
247799 | 2018-04-13 09:55 | 17.2352 | Oxy4 (PSt7-10) | 2018-04-04 12:25 | default | 196.2632 | μmol/L | 28.3249 | °C | 1006 | hPa | Humid | 35 | 0 | 0 | 20.729 | 104599.8823 | 441184.907 | 38.5 | 45
247810 | 2018-04-13 09:56 | 17.2513 | Oxy4 (PSt7-10) | 2018-04-04 12:25 | default | 196.2706 | μmol/L | 28.3236 | °C | 1006 | hPa | Humid | 35 | 0 | 0 | 20.729 | 104591.4877 | 441195.1149 | 38.5 | 45
247825 | 2018-04-13 09:56 | 17.268 | Oxy4 (PSt7-10) | 2018-04-04 12:25 | default | 196.2744 | μmol/L | 28.323 | °C | 1006 | hPa | Humid | 35 | 0 | 0 | 20.729 | 104584.5719 | 441182.7638 | 38.5 | 45
247831 | 2018-04-13 09:56 | 17.2846 | Oxy4 (PSt7-10) | 2018-04-04 12:25 | default | 196.2644 | μmol/L | 28.3306 | °C | 1006 | hPa | Humid | 35 | 0 | 0 | 20.727 | 104587.4489 | 441188.0578 | 38.5 | 45
247837 | 2018-04-13 09:56 | 17.3014 | Oxy4 (PSt7-10) | 2018-04-04 12:25 | default | 196.3773 | μmol/L | 28.3114 | °C | 1006 | hPa | Humid | 35 | 0 | 0 | 20.727 | 104564.9517 | 441196.1092 | 38.5 | 45
247849 | 2018-04-13 09:56 | 17.3185 | Oxy4 (PSt7-10) | 2018-04-04 12:25 | default | 196.2793 | μmol/L | 28.3221 | °C | 1006 | hPa | Humid | 35 | 0 | 0 | 20.729 | 104579.9426 | 441206.3566 | 38.5 | 45
247863 | 2018-04-13 09:56 | 17.3348 | Oxy4 (PSt7-10) | 2018-04-04 12:25 | default | 196.3818 | μmol/L | 28.3137 | °C | 1006 | hPa | Humid | 35 | 0 | 0 | 20.726 | 104567.358 | 441191.7875 | 38.5 | 45
247868 | 2018-04-13 09:56 | 17.3519 | Oxy4 (PSt7-10) | 2018-04-04 12:25 | default | 196.2216 | μmol/L | 28.326 | °C | 1006 | hPa | Humid | 35 | 0 | 0 | 20.731 | 104568.0507 | 441194.2202 | 38.5 | 45
247881 | 2018-04-13 09:56 | 17.3684 | Oxy4 (PSt7-10) | 2018-04-04 12:25 | default | 196.2079 | μmol/L | 28.3223 | °C | 1006 | hPa | Humid | 35 | 0 | 0 | 20.733 | 104564.6303 | 441182.8495 | 38.5 | 45
247892 | 2018-04-13 09:56 | 17.3845 | Oxy4 (PSt7-10) | 2018-04-04 12:25 | default | 196.3494 | μmol/L | 28.3162 | °C | 1006 | hPa | Humid | 35 | 0 | 0 | 20.727 | 104565.6159 | 441172.7693 | 38.5 | 45
247898 | 2018-04-13 09:56 | 17.4016 | Oxy4 (PSt7-10) | 2018-04-04 12:25 | default | 196.2021 | μmol/L | 28.3382 | °C | 1006 | hPa | Humid | 35 | 0 | 0 | 20.728 | 104570.8427 | 441176.6843 | 38.5 | 45
247908 | 2018-04-13 09:56 | 17.4182 | Oxy4 (PSt7-10) | 2018-04-04 12:25 | default | 196.1744 | μmol/L | 28.3429 | °C | 1006 | hPa | Humid | 35 | 0 | 0 | 20.728 | 104562.2404 | 441176.2395 | 38.5 | 45
247922 | 2018-04-13 09:56 | 17.4353 | Oxy4 (PSt7-10) | 2018-04-04 12:25 | default | 196.2014 | μmol/L | 28.3354 | °C | 1006 | hPa | Humid | 35 | 0 | 0 | 20.729 | 104573.1463 | 441181.2352 | 38.5 | 45
247930 | 2018-04-13 09:56 | 17.4519 | Oxy4 (PSt7-10) | 2018-04-04 12:25 | default | 196.2584 | μmol/L | 28.3317 | °C | 1006 | hPa | Humid | 35 | 0 | 0 | 20.727 | 104570.5547 | 441187.4317 | 38.5 | 45
247942 | 2018-04-13 09:56 | 17.4684 | Oxy4 (PSt7-10) | 2018-04-04 12:25 | default | 196.4147 | μmol/L | 28.3319 | °C | 1006 | hPa | Humid | 35 | 0 | 0 | 20.718 | 104554.3688 | 441188.0467 | 38.5 | 45
247949 | 2018-04-13 09:56 | 17.4848 | Oxy4 (PSt7-10) | 2018-04-04 12:25 | default | 196.312 | μmol/L | 28.3315 | °C | 1006 | hPa | Humid | 35 | 0 | 0 | 20.724 | 104542.286 | 441177.5603 | 38.5 | 45
247965 | 2018-04-13 09:56 | 17.5022 | Oxy4 (PSt7-10) | 2018-04-04 12:25 | default | 196.2705 | μmol/L | 28.3266 | °C | 1006 | hPa | Humid | 35 | 0 | 0 | 20.728 | 104537.3192 | 441179.9925 | 38.5 | 45
247972 | 2018-04-13 09:56 | 17.5185 | Oxy4 (PSt7-10) | 2018-04-04 12:25 | default | 196.4472 | μmol/L | 28.3115 | °C | 1006 | hPa | Humid | 35 | 0 | 0 | 20.723 | 104534.7573 | 441168.2724 | 38.5 | 45
247982 | 2018-04-13 09:56 | 17.535 | Oxy4 (PSt7-10) | 2018-04-04 12:25 | default | 196.264 | μmol/L | 28.3307 | °C | 1006 | hPa | Humid | 35 | 0 | 0 | 20.727 | 104527.8343 | 441180.0781 | 38.5 | 45
247987 | 2018-04-13 09:56 | 17.5516 | Oxy4 (PSt7-10) | 2018-04-04 12:25 | default | 196.3256 | μmol/L | 28.3262 | °C | 1006 | hPa | Humid | 35 | 0 | 0 | 20.725 | 104534.3458 | 441163.121 | 38.5 | 45
247998 | 2018-04-13 09:56 | 17.568 | Oxy4 (PSt7-10) | 2018-04-04 12:25 | default | 196.3303 | μmol/L | 28.3224 | °C | 1006 | hPa | Humid | 35 | 0 | 0 | 20.726 | 104517.7272 | 441175.3619 | 38.5 | 45
248011 | 2018-04-13 09:56 | 17.5847 | Oxy4 (PSt7-10) | 2018-04-04 12:25 | default | 196.3973 | μmol/L | 28.32 | °C | 1006 | hPa | Humid | 35 | 0 | 0 | 20.723 | 104525.9351 | 441182.1746 | 38.5 | 45
248017 | 2018-04-13 09:56 | 17.602 | Oxy4 (PSt7-10) | 2018-04-04 12:25 | default | 196.3937 | μmol/L | 28.3146 | °C | 1006 | hPa | Humid | 35 | 0 | 0 | 20.725 | 104530.8407 | 441186.9042 | 38.5 | 45
248027 | 2018-04-13 09:56 | 17.6178 | Oxy4 (PSt7-10) | 2018-04-04 12:25 | default | 196.459 | μmol/L | 28.3184 | °C | 1006 | hPa | Humid | 35 | 0 | 0 | 20.72 | 104528.2917 | 441180.77 | 38.5 | 45
248045 | 2018-04-13 09:56 | 17.6351 | Oxy4 (PSt7-10) | 2018-04-04 12:25 | default | 196.3863 | μmol/L | 28.3218 | °C | 1006 | hPa | Humid | 35 | 0 | 0 | 20.723 | 104529.1515 | 441172.9119 | 38.5 | 45
248054 | 2018-04-13 09:56 | 17.652 | Oxy4 (PSt7-10) | 2018-04-04 12:25 | default | 196.4488 | μmol/L | 28.3172 | °C | 1006 | hPa | Humid | 35 | 0 | 0 | 20.721 | 104525.2071 | 441168.6333 | 38.5 | 45
248059 | 2018-04-13 09:56 | 17.6691 | Oxy4 (PSt7-10) | 2018-04-04 12:25 | default | 196.3297 | μmol/L | 28.3374 | °C | 1006 | hPa | Humid | 35 | 0 | 0 | 20.721 | 104515.1944 | 441162.6524 | 38.5 | 45
248074 | 2018-04-13 09:56 | 17.6851 | Oxy4 (PSt7-10) | 2018-04-04 12:25 | default | 196.4499 | μmol/L | 28.317 | °C | 1006 | hPa | Humid | 35 | 0 | 0 | 20.721 | 104507.5609 | 441164.3378 | 38.5 | 45
248084 | 2018-04-13 09:56 | 17.7014 | Oxy4 (PSt7-10) | 2018-04-04 12:25 | default | 196.3648 | μmol/L | 28.3374 | °C | 1006 | hPa | Humid | 35 | 0 | 0 | 20.719 | 104493.9819 | 441167.5074 | 38.5 | 45
248095 | 2018-04-13 09:56 | 17.718 | Oxy4 (PSt7-10) | 2018-04-04 12:25 | default | 196.4242 | μmol/L | 28.3303 | °C | 1006 | hPa | Humid | 35 | 0 | 0 | 20.718 | 104493.6217 | 441159.8414 | 38.5 | 45
248103 | 2018-04-13 09:56 | 17.7352 | Oxy4 (PSt7-10) | 2018-04-04 12:25 | default | 196.404 | μmol/L | 28.3278 | °C | 1006 | hPa | Humid | 35 | 0 | 0 | 20.72 | 104497.2815 | 441167.0471 | 38.5 | 45
248113 | 2018-04-13 09:56 | 17.7516 | Oxy4 (PSt7-10) | 2018-04-04 12:25 | default | 196.3413 | μmol/L | 28.3295 | °C | 1006 | hPa | Humid | 35 | 0 | 0 | 20.723 | 104492.5207 | 441154.9987 | 38.5 | 45
248119 | 2018-04-13 09:56 | 17.7685 | Oxy4 (PSt7-10) | 2018-04-04 12:25 | default | 196.3602 | μmol/L | 28.3412 | °C | 1006 | hPa | Humid | 35 | 0 | 0 | 20.718 | 104486.9526 | 441155.8487 | 38.5 | 45
248132 | 2018-04-13 09:56 | 17.7853 | Oxy4 (PSt7-10) | 2018-04-04 12:25 | default | 196.3709 | μmol/L | 28.3215 | °C | 1006 | hPa | Humid | 35 | 0 | 0 | 20.724 | 104490.152 | 441145.8565 | 38.5 | 45
248145 | 2018-04-13 09:56 | 17.8016 | Oxy4 (PSt7-10) | 2018-04-04 12:25 | default | 196.4233 | μmol/L | 28.3304 | °C | 1006 | hPa | Humid | 35 | 0 | 0 | 20.718 | 104495.7393 | 441153.2065 | 38.5 | 45
248153 | 2018-04-13 09:56 | 17.818 | Oxy4 (PSt7-10) | 2018-04-04 12:25 | default | 196.4708 | μmol/L | 28.3283 | °C | 1006 | hPa | Humid | 35 | 0 | 0 | 20.716 | 104492.6128 | 441154.9966 | 38.5 | 45
248162 | 2018-04-13 09:56 | 17.8352 | Oxy4 (PSt7-10) | 2018-04-04 12:25 | default | 196.4722 | μmol/L | 28.3251 | °C | 1006 | hPa | Humid | 35 | 0 | 0 | 20.717 | 104490.4478 | 441165.3342 | 38.5 | 45
248170 | 2018-04-13 09:56 | 17.8512 | Oxy4 (PSt7-10) | 2018-04-04 12:25 | default | 196.5122 | μmol/L | 28.3213 | °C | 1006 | hPa | Humid | 35 | 0 | 0 | 20.716 | 104492.2107 | 441153.5582 | 38.5 | 45
248179 | 2018-04-13 09:56 | 17.8687 | Oxy4 (PSt7-10) | 2018-04-04 12:25 | default | 196.4811 | μmol/L | 28.3266 | °C | 1006 | hPa | Humid | 35 | 0 | 0 | 20.716 | 104485.1599 | 441151.9459 | 38.5 | 45
248189 | 2018-04-13 09:56 | 17.8851 | Oxy4 (PSt7-10) | 2018-04-04 12:25 | default | 196.5136 | μmol/L | 28.33 | °C | 1006 | hPa | Humid | 35 | 0 | 0 | 20.713 | 104474.0005 | 441147.1582 | 38.5 | 45
248197 | 2018-04-13 09:56 | 17.9015 | Oxy4 (PSt7-10) | 2018-04-04 12:25 | default | 196.4786 | μmol/L | 28.327 | °C | 1006 | hPa | Humid | 35 | 0 | 0 | 20.716 | 104460.0858 | 441152.4347 | 38.5 | 45
248211 | 2018-04-13 09:56 | 17.9183 | Oxy4 (PSt7-10) | 2018-04-04 12:25 | default | 196.5197 | μmol/L | 28.332 | °C | 1006 | hPa | Humid | 35 | 0 | 0 | 20.712 | 104454.6004 | 441143.1669 | 38.5 | 45
248225 | 2018-04-13 09:56 | 17.9349 | Oxy4 (PSt7-10) | 2018-04-04 12:25 | default | 196.558 | μmol/L | 28.3225 | °C | 1006 | hPa | Humid | 35 | 0 | 0 | 20.713 | 104456.1914 | 441145.6831 | 38.5 | 45
248228 | 2018-04-13 09:56 | 17.9516 | Oxy4 (PSt7-10) | 2018-04-04 12:25 | default | 196.5056 | μmol/L | 28.3284 | °C | 1006 | hPa | Humid | 35 | 0 | 0 | 20.714 | 104443.0312 | 441122.0614 | 38.5 | 45
248239 | 2018-04-13 09:56 | 17.9679 | Oxy4 (PSt7-10) | 2018-04-04 12:25 | default | 196.5373 | μmol/L | 28.323 | °C | 1006 | hPa | Humid | 35 | 0 | 0 | 20.714 | 104442.482 | 441133.7696 | 38.5 | 45
248251 | 2018-04-13 09:56 | 17.9853 | Oxy4 (PSt7-10) | 2018-04-04 12:25 | default | 196.5731 | μmol/L | 28.3199 | °C | 1006 | hPa | Humid | 35 | 0 | 0 | 20.713 | 104457.5918 | 441151.8257 | 38.5 | 45
248259 | 2018-04-13 09:56 | 18.002 | Oxy4 (PSt7-10) | 2018-04-04 12:25 | default | 196.5594 | μmol/L | 28.3193 | °C | 1006 | hPa | Humid | 35 | 0 | 0 | 20.714 | 104458.4666 | 441152.6593 | 38.5 | 45
248267 | 2018-04-13 09:56 | 18.0181 | Oxy4 (PSt7-10) | 2018-04-04 12:25 | default | 196.5253 | μmol/L | 28.3191 | °C | 1006 | hPa | Humid | 35 | 0 | 0 | 20.716 | 104444.548 | 441132.4721 | 38.5 | 45
248283 | 2018-04-13 09:56 | 18.0348 | Oxy4 (PSt7-10) | 2018-04-04 12:25 | default | 196.5019 | μmol/L | 28.338 | °C | 1006 | hPa | Humid | 35 | 0 | 0 | 20.711 | 104451.7186 | 441152.0771 | 38.5 | 45
248287 | 2018-04-13 09:56 | 18.0518 | Oxy4 (PSt7-10) | 2018-04-04 12:25 | default | 196.4799 | μmol/L | 28.3417 | °C | 1006 | hPa | Humid | 35 | 0 | 0 | 20.711 | 104447.2751 | 441130.3967 | 38.5 | 45
248305 | 2018-04-13 09:56 | 18.0684 | Oxy4 (PSt7-10) | 2018-04-04 12:25 | default | 196.4789 | μmol/L | 28.3329 | °C | 1006 | hPa | Humid | 35 | 0 | 0 | 20.714 | 104444.5511 | 441152.773 | 38.5 | 45
248308 | 2018-04-13 09:56 | 18.0847 | Oxy4 (PSt7-10) | 2018-04-04 12:25 | default | 196.5064 | μmol/L | 28.3313 | °C | 1006 | hPa | Humid | 35 | 0 | 0 | 20.713 | 104436.1228 | 441133.4249 | 38.5 | 45
248322 | 2018-04-13 09:56 | 18.1015 | Oxy4 (PSt7-10) | 2018-04-04 12:25 | default | 196.5424 | μmol/L | 28.3341 | °C | 1006 | hPa | Humid | 35 | 0 | 0 | 20.71 | 104427.5579 | 441138.4147 | 38.5 | 45
248328 | 2018-04-13 09:56 | 18.1181 | Oxy4 (PSt7-10) | 2018-04-04 12:25 | default | 196.547 | μmol/L | 28.3303 | °C | 1006 | hPa | Humid | 35 | 0 | 0 | 20.711 | 104418.4924 | 441125.1629 | 38.5 | 45
248344 | 2018-04-13 09:56 | 18.1348 | Oxy4 (PSt7-10) | 2018-04-04 12:25 | default | 196.5104 | μmol/L | 28.3306 | °C | 1006 | hPa | Humid | 35 | 0 | 0 | 20.713 | 104413.2838 | 441116.6272 | 38.5 | 45
248349 | 2018-04-13 09:56 | 18.1511 | Oxy4 (PSt7-10) | 2018-04-04 12:25 | default | 196.6431 | μmol/L | 28.323 | °C | 1006 | hPa | Humid | 35 | 0 | 0 | 20.708 | 104409.3815 | 441122.2083 | 38.5 | 45
248364 | 2018-04-13 09:56 | 18.1679 | Oxy4 (PSt7-10) | 2018-04-04 12:25 | default | 196.683 | μmol/L | 28.3222 | °C | 1006 | hPa | Humid | 35 | 0 | 0 | 20.706 | 104412.1806 | 441099.6719 | 38.5 | 45
248370 | 2018-04-13 09:56 | 18.1848 | Oxy4 (PSt7-10) | 2018-04-04 12:25 | default | 196.5557 | μmol/L | 28.3289 | °C | 1006 | hPa | Humid | 35 | 0 | 0 | 20.711 | 104405.5747 | 441110.2247 | 38.5 | 45
248383 | 2018-04-13 09:56 | 18.2017 | Oxy4 (PSt7-10) | 2018-04-04 12:25 | default | 196.5751 | μmol/L | 28.3345 | °C | 1006 | hPa | Humid | 35 | 0 | 0 | 20.708 | 104415.5353 | 441102.5396 | 38.5 | 45
248393 | 2018-04-13 09:56 | 18.2183 | Oxy4 (PSt7-10) | 2018-04-04 12:25 | default | 196.738 | μmol/L | 28.3069 | °C | 1006 | hPa | Humid | 35 | 0 | 0 | 20.708 | 104415.8613 | 441126.7922 | 38.5 | 45
248401 | 2018-04-13 09:56 | 18.2347 | Oxy4 (PSt7-10) | 2018-04-04 12:25 | default | 196.6804 | μmol/L | 28.3166 | °C | 1006 | hPa | Humid | 35 | 0 | 0 | 20.708 | 104405.223 | 441117.3561 | 38.5 | 45
248410 | 2018-04-13 09:57 | 18.2514 | Oxy4 (PSt7-10) | 2018-04-04 12:25 | default | 196.7036 | μmol/L | 28.3187 | °C | 1006 | hPa | Humid | 35 | 0 | 0 | 20.706 | 104414.3496 | 441116.1466 | 38.5 | 45
248417 | 2018-04-13 09:57 | 18.2683 | Oxy4 (PSt7-10) | 2018-04-04 12:25 | default | 196.5784 | μmol/L | 28.331 | °C | 1006 | hPa | Humid | 35 | 0 | 0 | 20.709 | 104399.4223 | 441114.9442 | 38.5 | 45
248428 | 2018-04-13 09:57 | 18.2849 | Oxy4 (PSt7-10) | 2018-04-04 12:25 | default | 196.6669 | μmol/L | 28.3219 | °C | 1006 | hPa | Humid | 35 | 0 | 0 | 20.707 | 104401.8575 | 441111.9475 | 38.5 | 45
248439 | 2018-04-13 09:57 | 18.3013 | Oxy4 (PSt7-10) | 2018-04-04 12:25 | default | 196.6987 | μmol/L | 28.3255 | °C | 1006 | hPa | Humid | 35 | 0 | 0 | 20.704 | 104387.2363 | 441110.4365 | 38.5 | 45
248453 | 2018-04-13 09:57 | 18.3184 | Oxy4 (PSt7-10) | 2018-04-04 12:25 | default | 196.8359 | μmol/L | 28.3052 | °C | 1006 | hPa | Humid | 35 | 0 | 0 | 20.703 | 104389.5506 | 441114.8753 | 38.5 | 45
248461 | 2018-04-13 09:57 | 18.3349 | Oxy4 (PSt7-10) | 2018-04-04 12:25 | default | 196.5994 | μmol/L | 28.3334 | °C | 1006 | hPa | Humid | 35 | 0 | 0 | 20.707 | 104383.945 | 441121.2657 | 38.5 | 45
248475 | 2018-04-13 09:57 | 18.3515 | Oxy4 (PSt7-10) | 2018-04-04 12:25 | default | 196.6018 | μmol/L | 28.3359 | °C | 1006 | hPa | Humid | 35 | 0 | 0 | 20.706 | 104376.764 | 441116.1527 | 38.5 | 45
248478 | 2018-04-13 09:57 | 18.3688 | Oxy4 (PSt7-10) | 2018-04-04 12:25 | default | 196.5462 | μmol/L | 28.3483 | °C | 1006 | hPa | Humid | 35 | 0 | 0 | 20.705 | 104381.6952 | 441128.4481 | 38.5 | 45
248487 | 2018-04-13 09:57 | 18.3853 | Oxy4 (PSt7-10) | 2018-04-04 12:25 | default | 196.6346 | μmol/L | 28.3453 | °C | 1006 | hPa | Humid | 35 | 0 | 0 | 20.701 | 104374.3705 | 441121.4045 | 38.5 | 45
248501 | 2018-04-13 09:57 | 18.402 | Oxy4 (PSt7-10) | 2018-04-04 12:25 | default | 196.6369 | μmol/L | 28.3359 | °C | 1006 | hPa | Humid | 35 | 0 | 0 | 20.704 | 104384.3577 | 441113.6747 | 38.5 | 45
248515 | 2018-04-13 09:57 | 18.4184 | Oxy4 (PSt7-10) | 2018-04-04 12:25 | default | 196.755 | μmol/L | 28.3249 | °C | 1006 | hPa | Humid | 35 | 0 | 0 | 20.701 | 104379.6377 | 441120.9968 | 38.5 | 45
248525 | 2018-04-13 09:57 | 18.4346 | Oxy4 (PSt7-10) | 2018-04-04 12:25 | default | 196.6698 | μmol/L | 28.3244 | °C | 1006 | hPa | Humid | 35 | 0 | 0 | 20.706 | 104382.6402 | 441125.4654 | 38.5 | 45
248530 | 2018-04-13 09:57 | 18.4521 | Oxy4 (PSt7-10) | 2018-04-04 12:25 | default | 196.6499 | μmol/L | 28.3338 | °C | 1006 | hPa | Humid | 35 | 0 | 0 | 20.704 | 104376.4437 | 441121.0798 | 38.5 | 45
248543 | 2018-04-13 09:57 | 18.4685 | Oxy4 (PSt7-10) | 2018-04-04 12:25 | default | 196.7704 | μmol/L | 28.3193 | °C | 1006 | hPa | Humid | 35 | 0 | 0 | 20.702 | 104369.9186 | 441114.5569 | 38.5 | 45
248551 | 2018-04-13 09:57 | 18.4853 | Oxy4 (PSt7-10) | 2018-04-04 12:25 | default | 196.8133 | μmol/L | 28.321 | °C | 1006 | hPa | Humid | 35 | 0 | 0 | 20.699 | 104361.8478 | 441115.6482 | 38.5 | 45
248562 | 2018-04-13 09:57 | 18.5018 | Oxy4 (PSt7-10) | 2018-04-04 12:25 | default | 196.7116 | μmol/L | 28.3292 | °C | 1006 | hPa | Humid | 35 | 0 | 0 | 20.702 | 104358.2773 | 441102.5718 | 38.5 | 45
248570 | 2018-04-13 09:57 | 18.5182 | Oxy4 (PSt7-10) | 2018-04-04 12:25 | default | 196.7229 | μmol/L | 28.3184 | °C | 1006 | hPa | Humid | 35 | 0 | 0 | 20.705 | 104352.7412 | 441110.1 | 38.5 | 45
248577 | 2018-04-13 09:57 | 18.5347 | Oxy4 (PSt7-10) | 2018-04-04 12:25 | default | 196.7689 | μmol/L | 28.3165 | °C | 1006 | hPa | Humid | 35 | 0 | 0 | 20.703 | 104349.0625 | 441105.0544 | 38.5 | 45
248588 | 2018-04-13 09:57 | 18.5517 | Oxy4 (PSt7-10) | 2018-04-04 12:25 | default | 196.8313 | μmol/L | 28.3149 | °C | 1006 | hPa | Humid | 35 | 0 | 0 | 20.7 | 104343.2232 | 441097.5307 | 38.5 | 45
248599 | 2018-04-13 09:57 | 18.568 | Oxy4 (PSt7-10) | 2018-04-04 12:25 | default | 196.7996 | μmol/L | 28.3233 | °C | 1006 | hPa | Humid | 35 | 0 | 0 | 20.699 | 104340.9322 | 441088.7939 | 38.5 | 45
248608 | 2018-04-13 09:57 | 18.5853 | Oxy4 (PSt7-10) | 2018-04-04 12:25 | default | 196.9307 | μmol/L | 28.316 | °C | 1006 | hPa | Humid | 35 | 0 | 0 | 20.694 | 104337.1794 | 441094.3593 | 38.5 | 45
248620 | 2018-04-13 09:57 | 18.6022 | Oxy4 (PSt7-10) | 2018-04-04 12:25 | default | 196.8245 | μmol/L | 28.3161 | °C | 1006 | hPa | Humid | 35 | 0 | 0 | 20.7 | 104345.9574 | 441095.4942 | 38.5 | 45
248627 | 2018-04-13 09:57 | 18.6184 | Oxy4 (PSt7-10) | 2018-04-04 12:25 | default | 196.8403 | μmol/L | 28.3134 | °C | 1006 | hPa | Humid | 35 | 0 | 0 | 20.7 | 104329.0523 | 441087.6041 | 38.5 | 45
248645 | 2018-04-13 09:57 | 18.6345 | Oxy4 (PSt7-10) | 2018-04-04 12:25 | default | 196.7759 | μmol/L | 28.3303 | °C | 1006 | hPa | Humid | 35 | 0 | 0 | 20.698 | 104328.8419 | 441075.7451 | 38.5 | 45
248648 | 2018-04-13 09:57 | 18.6519 | Oxy4 (PSt7-10) | 2018-04-04 12:25 | default | 196.7909 | μmol/L | 28.3337 | °C | 1006 | hPa | Humid | 35 | 0 | 0 | 20.696 | 104337.0904 | 441096.7745 | 38.5 | 45
248664 | 2018-04-13 09:57 | 18.6684 | Oxy4 (PSt7-10) | 2018-04-04 12:25 | default | 196.6979 | μmol/L | 28.3375 | °C | 1006 | hPa | Humid | 35 | 0 | 0 | 20.7 | 104327.4922 | 441094.1906 | 38.5 | 45
248670 | 2018-04-13 09:57 | 18.6846 | Oxy4 (PSt7-10) | 2018-04-04 12:25 | default | 196.7928 | μmol/L | 28.3304 | °C | 1006 | hPa | Humid | 35 | 0 | 0 | 20.697 | 104319.6492 | 441074.6251 | 38.5 | 45
248681 | 2018-04-13 09:57 | 18.7015 | Oxy4 (PSt7-10) | 2018-04-04 12:25 | default | 196.8316 | μmol/L | 28.3298 | °C | 1006 | hPa | Humid | 35 | 0 | 0 | 20.695 | 104311.56 | 441104.3639 | 38.5 | 45
248689 | 2018-04-13 09:57 | 18.721 | Oxy4 (PSt7-10) | 2018-04-04 12:25 | default | 196.8771 | μmol/L | 28.3131 | °C | 1006 | hPa | Humid | 35 | 0 | 0 | 20.698 | 104310.8044 | 441101.5698 | 38.5 | 45