## Devices
Name | Type | Serial | FW-Version | Channels
SABD0001000008 | OXY-10 ST | SABD0001000008 | AAV1.0.0.11 | 10

## Sensors
Name | Analyte | Sensor ID | Sensor Type | Batch ID | Lot Nr | Created on
Oxy9 | O2 | 422460441 | PSt7-10 | 000000-000 | 0000-00 | 2018-04-04 12:44

## Oxygen Calibrations
Sensor | Calibration Date | Cal0 [°] | T0 | T0 Unit | Cal2nd [°] | T2nd | T2nd Unit | pATM | pATM Unit | O2Cal2nd | O2Cal2nd Unit | Environment | f1 | m | dKSV1 | dKSV2 | dPhi1 | dPhi2 | Is PreSens Calibration
Oxy9 (PSt7-10) | 2018-04-04 12:44 | 55.49 | 20 | °C | 21.86 | 20 | °C | 978 | hPa | 100 | %a.s. | Humid | 0.861 | 13.56 | 0.00035 | 0 | -0.02617 | 0 | FALSE

## Annotations
Date | Delta T [min] | Device | Channel | User | Annotation

## Info
Software Version | 2.1.0.443
Exported at | 2018-04-15 20:00

## SABD0001000008, Ch 1
Id | Date | Delta T [min] | Sensor | Calibration | User | Oxygen | Oxygen Unit | Temperature | Temperature Unit | Pressure | Pressure Unit | Mode | Salinity [pmil] | User Signal Intensity | Error | Phase [°] | Amplitude [µV] | Reference Amplitude [µV] | Signal LED Current | Reference LED Current | Battery [V]
406123 | 2018-04-15 15:12 | 0 | Oxy9 (PSt7-10) | 2018-04-04 12:44 | default | 156.4986 | μmol/L | 29.2932 | °C | 994 | hPa | Humid | 35 | 0 | 0 | 22.813 | 139158.7331 | 276719.5168 | 34.3 | 55
406127 | 2018-04-15 15:12 | 0.016751 | Oxy9 (PSt7-10) | 2018-04-04 12:44 | default | 156.418 | μmol/L | 29.3185 | °C | 994 | hPa | Humid | 35 | 0 | 0 | 22.81 | 139127.8095 | 276688.9659 | 34.3 | 55
406133 | 2018-04-15 15:12 | 0.031935 | Oxy9 (PSt7-10) | 2018-04-04 12:44 | default | 156.3581 | μmol/L | 29.3199 | °C | 994 | hPa | Humid | 35 | 0 | 0 | 22.814 | 139107.5213 | 276656.9208 | 34.3 | 55
406146 | 2018-04-15 15:12 | 0.049236 | Oxy9 (PSt7-10) | 2018-04-04 12:44 | default | 156.4327 | μmol/L | 29.3043 | °C | 994 | hPa | Humid | 35 | 0 | 0 | 22.814 | 139110.6094 | 276666.0204 | 34.3 | 55
406153 | 2018-04-15 15:12 | 0.06512 | Oxy9 (PSt7-10) | 2018-04-04 12:44 | default | 156.3746 | μmol/L | 29.3081 | °C | 994 | hPa | Humid | 35 | 0 | 0 | 22.817 | 139088.1314 | 276651.2382 | 34.3 | 55
406167 | 2018-04-15 15:12 | 0.082238 | Oxy9 (PSt7-10) | 2018-04-04 12:44 | default | 156.3669 | μmol/L | 29.3041 | °C | 994 | hPa | Humid | 35 | 0 | 0 | 22.819 | 139082.847 | 276640.0355 | 34.3 | 55
406178 | 2018-04-15 15:12 | 0.099222 | Oxy9 (PSt7-10) | 2018-04-04 12:44 | default | 156.3637 | μmol/L | 29.3076 | °C | 994 | hPa | Humid | 35 | 0 | 0 | 22.818 | 139072.0664 | 276636.4775 | 34.3 | 55
406186 | 2018-04-15 15:12 | 0.11517 | Oxy9 (PSt7-10) | 2018-04-04 12:44 | default | 156.3656 | μmol/L | 29.31 | °C | 994 | hPa | Humid | 35 | 0 | 0 | 22.817 | 139080.0022 | 276627.1332 | 34.3 | 55
406196 | 2018-04-15 15:12 | 0.13191 | Oxy9 (PSt7-10) | 2018-04-04 12:44 | default | 156.4636 | μmol/L | 29.2922 | °C | 994 | hPa | Humid | 35 | 0 | 0 | 22.816 | 139083.4757 | 276616.5308 | 34.3 | 55
406204 | 2018-04-15 15:13 | 0.14854 | Oxy9 (PSt7-10) | 2018-04-04 12:44 | default | 156.3593 | μmol/L | 29.3085 | °C | 994 | hPa | Humid | 35 | 0 | 0 | 22.818 | 139067.8519 | 276624.9074 | 34.3 | 55
406218 | 2018-04-15 15:13 | 0.16521 | Oxy9 (PSt7-10) | 2018-04-04 12:44 | default | 156.3644 | μmol/L | 29.3074 | °C | 994 | hPa | Humid | 35 | 0 | 0 | 22.818 | 139074.7106 | 276625.4892 | 34.3 | 55
406229 | 2018-04-15 15:13 | 0.18171 | Oxy9 (PSt7-10) | 2018-04-04 12:44 | default | 156.3155 | μmol/L | 29.3009 | °C | 994 | hPa | Humid | 35 | 0 | 0 | 22.824 | 139073.4384 | 276619.7251 | 34.3 | 55
406238 | 2018-04-15 15:13 | 0.19886 | Oxy9 (PSt7-10) | 2018-04-04 12:44 | default | 156.3322 | μmol/L | 29.3058 | °C | 994 | hPa | Humid | 35 | 0 | 0 | 22.821 | 139074.8876 | 276608.9304 | 34.3 | 55
406246 | 2018-04-15 15:13 | 0.216 | Oxy9 (PSt7-10) | 2018-04-04 12:44 | default | 156.4149 | μmol/L | 29.2912 | °C | 994 | hPa | Humid | 35 | 0 | 0 | 22.82 | 139067.7697 | 276604.2501 | 34.3 | 55
406260 | 2018-04-15 15:13 | 0.23241 | Oxy9 (PSt7-10) | 2018-04-04 12:44 | default | 156.3492 | μmol/L | 29.2938 | °C | 994 | hPa | Humid | 35 | 0 | 0 | 22.824 | 139079.088 | 276604.1551 | 34.3 | 55
406264 | 2018-04-15 15:13 | 0.24925 | Oxy9 (PSt7-10) | 2018-04-04 12:44 | default | 156.3687 | μmol/L | 29.2953 | °C | 994 | hPa | Humid | 35 | 0 | 0 | 22.822 | 139081.8987 | 276609.371 | 34.3 | 55
406273 | 2018-04-15 15:13 | 0.2663 | Oxy9 (PSt7-10) | 2018-04-04 12:44 | default | 156.3178 | μmol/L | 29.3032 | °C | 994 | hPa | Humid | 35 | 0 | 0 | 22.823 | 139071.9919 | 276611.446 | 34.3 | 55
406291 | 2018-04-15 15:13 | 0.2817 | Oxy9 (PSt7-10) | 2018-04-04 12:44 | default | 156.3544 | μmol/L | 29.2872 | °C | 994 | hPa | Humid | 35 | 0 | 0 | 22.826 | 139066.7992 | 276609.482 | 34.3 | 55
406302 | 2018-04-15 15:13 | 0.3018 | Oxy9 (PSt7-10) | 2018-04-04 12:44 | default | 156.3059 | μmol/L | 29.2918 | °C | 994 | hPa | Humid | 35 | 0 | 0 | 22.828 | 139085.9249 | 276615.3176 | 34.3 | 55
406311 | 2018-04-15 15:13 | 0.31565 | Oxy9 (PSt7-10) | 2018-04-04 12:44 | default | 156.272 | μmol/L | 29.2989 | °C | 994 | hPa | Humid | 35 | 0 | 0 | 22.828 | 139072.979 | 276602.3496 | 34.3 | 55
406318 | 2018-04-15 15:13 | 0.33175 | Oxy9 (PSt7-10) | 2018-04-04 12:44 | default | 156.2471 | μmol/L | 29.3097 | °C | 994 | hPa | Humid | 35 | 0 | 0 | 22.826 | 139059.2026 | 276600.6077 | 34.3 | 55
406324 | 2018-04-15 15:13 | 0.34872 | Oxy9 (PSt7-10) | 2018-04-04 12:44 | default | 156.2023 | μmol/L | 29.3107 | °C | 994 | hPa | Humid | 35 | 0 | 0 | 22.829 | 139062.1325 | 276602.8561 | 34.3 | 55
406336 | 2018-04-15 15:13 | 0.36524 | Oxy9 (PSt7-10) | 2018-04-04 12:44 | default | 156.2352 | μmol/L | 29.301 | °C | 994 | hPa | Humid | 35 | 0 | 0 | 22.83 | 139070.4047 | 276613.4209 | 34.3 | 55
406350 | 2018-04-15 15:13 | 0.38211 | Oxy9 (PSt7-10) | 2018-04-04 12:44 | default | 156.2339 | μmol/L | 29.3125 | °C | 994 | hPa | Humid | 35 | 0 | 0 | 22.826 | 139058.6088 | 276612.5871 | 34.3 | 55
406360 | 2018-04-15 15:13 | 0.39906 | Oxy9 (PSt7-10) | 2018-04-04 12:44 | default | 156.1941 | μmol/L | 29.3097 | °C | 994 | hPa | Humid | 35 | 0 | 0 | 22.83 | 139066.1404 | 276608.9081 | 34.3 | 55
406365 | 2018-04-15 15:13 | 0.41509 | Oxy9 (PSt7-10) | 2018-04-04 12:44 | default | 156.1908 | μmol/L | 29.3104 | °C | 994 | hPa | Humid | 35 | 0 | 0 | 22.83 | 139063.7824 | 276602.6454 | 34.3 | 55
406374 | 2018-04-15 15:13 | 0.43174 | Oxy9 (PSt7-10) | 2018-04-04 12:44 | default | 156.1629 | μmol/L | 29.3134 | °C | 994 | hPa | Humid | 35 | 0 | 0 | 22.831 | 139046.597 | 276602.4564 | 34.3 | 55
406383 | 2018-04-15 15:13 | 0.45018 | Oxy9 (PSt7-10) | 2018-04-04 12:44 | default | 156.1365 | μmol/L | 29.3134 | °C | 994 | hPa | Humid | 35 | 0 | 0 | 22.833 | 139055.6144 | 276604.8762 | 34.3 | 55
406400 | 2018-04-15 15:13 | 0.46591 | Oxy9 (PSt7-10) | 2018-04-04 12:44 | default | 156.1318 | μmol/L | 29.306 | °C | 994 | hPa | Humid | 35 | 0 | 0 | 22.836 | 139053.3107 | 276591.9232 | 34.3 | 55
406411 | 2018-04-15 15:13 | 0.48291 | Oxy9 (PSt7-10) | 2018-04-04 12:44 | default | 156.1743 | μmol/L | 29.3026 | °C | 994 | hPa | Humid | 35 | 0 | 0 | 22.834 | 139051.835 | 276586.9355 | 34.3 | 55
406419 | 2018-04-15 15:13 | 0.49948 | Oxy9 (PSt7-10) | 2018-04-04 12:44 | default | 156.1894 | μmol/L | 29.3051 | °C | 994 | hPa | Humid | 35 | 0 | 0 | 22.832 | 139043.6794 | 276599.5718 | 34.3 | 55
406430 | 2018-04-15 15:13 | 0.51635 | Oxy9 (PSt7-10) | 2018-04-04 12:44 | default | 156.1573 | μmol/L | 29.3062 | °C | 994 | hPa | Humid | 35 | 0 | 0 | 22.834 | 139039.0439 | 276582.8247 | 34.3 | 55
406437 | 2018-04-15 15:13 | 0.53441 | Oxy9 (PSt7-10) | 2018-04-04 12:44 | default | 156.1978 | μmol/L | 29.2949 | °C | 994 | hPa | Humid | 35 | 0 | 0 | 22.835 | 139013.0099 | 276585.0064 | 34.3 | 55
406446 | 2018-04-15 15:13 | 0.5509 | Oxy9 (PSt7-10) | 2018-04-04 12:44 | default | 156.1631 | μmol/L | 29.3022 | °C | 994 | hPa | Humid | 35 | 0 | 0 | 22.835 | 139013.6003 | 276587.7994 | 34.3 | 55
406460 | 2018-04-15 15:13 | 0.5675 | Oxy9 (PSt7-10) | 2018-04-04 12:44 | default | 156.128 | μmol/L | 29.304 | °C | 994 | hPa | Humid | 35 | 0 | 0 | 22.837 | 138970.3164 | 276586.3518 | 34.3 | 55
406472 | 2018-04-15 15:13 | 0.58203 | Oxy9 (PSt7-10) | 2018-04-04 12:44 | default | 156.1318 | μmol/L | 29.3032 | °C | 994 | hPa | Humid | 35 | 0 | 0 | 22.837 | 138954.9756 | 276576.1694 | 34.3 | 55
406481 | 2018-04-15 15:13 | 0.59905 | Oxy9 (PSt7-10) | 2018-04-04 12:44 | default | 156.1312 | μmol/L | 29.3033 | °C | 994 | hPa | Humid | 35 | 0 | 0 | 22.837 | 138952.5258 | 276577.7259 | 34.3 | 55
406485 | 2018-04-15 15:13 | 0.61615 | Oxy9 (PSt7-10) | 2018-04-04 12:44 | default | 156.229 | μmol/L | 29.2828 | °C | 994 | hPa | Humid | 35 | 0 | 0 | 22.837 | 138970.1326 | 276589.8324 | 34.3 | 55
406493 | 2018-04-15 15:13 | 0.63225 | Oxy9 (PSt7-10) | 2018-04-04 12:44 | default | 156.1865 | μmol/L | 29.2861 | °C | 994 | hPa | Humid | 35 | 0 | 0 | 22.839 | 138956.4098 | 276575.6987 | 34.3 | 55
406507 | 2018-04-15 15:13 | 0.64875 | Oxy9 (PSt7-10) | 2018-04-04 12:44 | default | 156.0692 | μmol/L | 29.308 | °C | 994 | hPa | Humid | 35 | 0 | 0 | 22.84 | 138954.6057 | 276590.2296 | 34.3 | 55
406521 | 2018-04-15 15:13 | 0.66552 | Oxy9 (PSt7-10) | 2018-04-04 12:44 | default | 156.0764 | μmol/L | 29.3009 | °C | 994 | hPa | Humid | 35 | 0 | 0 | 22.842 | 138956.9999 | 276580.862 | 34.3 | 55
406532 | 2018-04-15 15:13 | 0.68434 | Oxy9 (PSt7-10) | 2018-04-04 12:44 | default | 156.0547 | μmol/L | 29.3166 | °C | 994 | hPa | Humid | 35 | 0 | 0 | 22.838 | 138970.1226 | 276586.4699 | 34.3 | 55
406542 | 2018-04-15 15:13 | 0.70047 | Oxy9 (PSt7-10) | 2018-04-04 12:44 | default | 156.1435 | μmol/L | 29.2924 | °C | 994 | hPa | Humid | 35 | 0 | 0 | 22.84 | 138965.6431 | 276571.6162 | 34.3 | 55
406549 | 2018-04-15 15:13 | 0.71537 | Oxy9 (PSt7-10) | 2018-04-04 12:44 | default | 156.1239 | μmol/L | 29.2993 | °C | 994 | hPa | Humid | 35 | 0 | 0 | 22.839 | 138964.7735 | 276582.4052 | 34.3 | 55
406556 | 2018-04-15 15:13 | 0.73196 | Oxy9 (PSt7-10) | 2018-04-04 12:44 | default | 156.0666 | μmol/L | 29.3057 | °C | 994 | hPa | Humid | 35 | 0 | 0 | 22.841 | 138969.6696 | 276562.4804 | 34.3 | 55
406564 | 2018-04-15 15:13 | 0.74888 | Oxy9 (PSt7-10) | 2018-04-04 12:44 | default | 156.0826 | μmol/L | 29.3024 | °C | 994 | hPa | Humid | 35 | 0 | 0 | 22.841 | 138972.5522 | 276579.217 | 34.3 | 55
406579 | 2018-04-15 15:13 | 0.76564 | Oxy9 (PSt7-10) | 2018-04-04 12:44 | default | 156.0868 | μmol/L | 29.2959 | °C | 994 | hPa | Humid | 35 | 0 | 0 | 22.843 | 138954.1643 | 276566.3158 | 34.3 | 55
406591 | 2018-04-15 15:13 | 0.78238 | Oxy9 (PSt7-10) | 2018-04-04 12:44 | default | 156.0312 | μmol/L | 29.3076 | °C | 994 | hPa | Humid | 35 | 0 | 0 | 22.843 | 138977.4953 | 276567.1351 | 34.3 | 55
406594 | 2018-04-15 15:13 | 0.79865 | Oxy9 (PSt7-10) | 2018-04-04 12:44 | default | 156.0761 | μmol/L | 29.2926 | °C | 994 | hPa | Humid | 35 | 0 | 0 | 22.845 | 138962.6491 | 276567.3536 | 34.3 | 55
406605 | 2018-04-15 15:13 | 0.81498 | Oxy9 (PSt7-10) | 2018-04-04 12:44 | default | 156.0418 | μmol/L | 29.3026 | °C | 994 | hPa | Humid | 35 | 0 | 0 | 22.844 | 138969.0352 | 276573.3802 | 34.3 | 55
406616 | 2018-04-15 15:13 | 0.83206 | Oxy9 (PSt7-10) | 2018-04-04 12:44 | default | 156.0038 | μmol/L | 29.305 | °C | 994 | hPa | Humid | 35 | 0 | 0 | 22.846 | 138976.1915 | 276569.9924 | 34.3 | 55
406627 | 2018-04-15 15:13 | 0.84877 | Oxy9 (PSt7-10) | 2018-04-04 12:44 | default | 156.0555 | μmol/L | 29.2969 | °C | 994 | hPa | Humid | 35 | 0 | 0 | 22.845 | 138968.3247 | 276577.5458 | 34.3 | 55
406640 | 2018-04-15 15:13 | 0.86573 | Oxy9 (PSt7-10) | 2018-04-04 12:44 | default | 156.0365 | μmol/L | 29.2981 | °C | 994 | hPa | Humid | 35 | 0 | 0 | 22.846 | 138966.8366 | 276579.1767 | 34.3 | 55
406645 | 2018-04-15 15:13 | 0.8816 | Oxy9 (PSt7-10) | 2018-04-04 12:44 | default | 156.0514 | μmol/L | 29.2978 | °C | 994 | hPa | Humid | 35 | 0 | 0 | 22.845 | 138967.9423 | 276562.2639 | 34.3 | 55
406662 | 2018-04-15 15:13 | 0.89965 | Oxy9 (PSt7-10) | 2018-04-04 12:44 | default | 156.0071 | μmol/L | 29.2987 | °C | 994 | hPa | Humid | 35 | 0 | 0 | 22.848 | 138982.4408 | 276571.8704 | 34.3 | 55
406669 | 2018-04-15 15:13 | 0.91575 | Oxy9 (PSt7-10) | 2018-04-04 12:44 | default | 156.036 | μmol/L | 29.2982 | °C | 994 | hPa | Humid | 35 | 0 | 0 | 22.846 | 138984.3206 | 276575.6064 | 34.3 | 55
406682 | 2018-04-15 15:13 | 0.93232 | Oxy9 (PSt7-10) | 2018-04-04 12:44 | default | 155.9736 | μmol/L | 29.2974 | °C | 994 | hPa | Humid | 35 | 0 | 0 | 22.851 | 138988.475 | 276563.7649 | 34.3 | 55
406685 | 2018-04-15 15:13 | 0.94845 | Oxy9 (PSt7-10) | 2018-04-04 12:44 | default | 156.0221 | μmol/L | 29.2956 | °C | 994 | hPa | Humid | 35 | 0 | 0 | 22.848 | 138991.5344 | 276570.0065 | 34.3 | 55
406695 | 2018-04-15 15:13 | 0.96529 | Oxy9 (PSt7-10) | 2018-04-04 12:44 | default | 155.9483 | μmol/L | 29.3083 | °C | 994 | hPa | Humid | 35 | 0 | 0 | 22.849 | 138986.1526 | 276554.2289 | 34.3 | 55
406707 | 2018-04-15 15:13 | 0.98204 | Oxy9 (PSt7-10) | 2018-04-04 12:44 | default | 155.9279 | μmol/L | 29.3014 | °C | 994 | hPa | Humid | 35 | 0 | 0 | 22.853 | 138981.3822 | 276570.5023 | 34.3 | 55
406719 | 2018-04-15 15:13 | 0.99834 | Oxy9 (PSt7-10) | 2018-04-04 12:44 | default | 155.8801 | μmol/L | 29.3171 | °C | 994 | hPa | Humid | 35 | 0 | 0 | 22.851 | 138984.6782 | 276561.7245 | 34.3 | 55
406727 | 2018-04-15 15:13 | 1.0153 | Oxy9 (PSt7-10) | 2018-04-04 12:44 | default | 155.9381 | μmol/L | 29.2993 | °C | 994 | hPa | Humid | 35 | 0 | 0 | 22.853 | 139001.1081 | 276547.6503 | 34.3 | 55
406735 | 2018-04-15 15:13 | 1.0316 | Oxy9 (PSt7-10) | 2018-04-04 12:44 | default | 155.9642 | μmol/L | 29.2994 | °C | 994 | hPa | Humid | 35 | 0 | 0 | 22.851 | 138992.3382 | 276555.5472 | 34.3 | 55
406749 | 2018-04-15 15:13 | 1.0484 | Oxy9 (PSt7-10) | 2018-04-04 12:44 | default | 155.9304 | μmol/L | 29.2981 | °C | 994 | hPa | Humid | 35 | 0 | 0 | 22.854 | 138980.1902 | 276564.9942 | 34.3 | 55
406756 | 2018-04-15 15:13 | 1.0672 | Oxy9 (PSt7-10) | 2018-04-04 12:44 | default | 155.8962 | μmol/L | 29.3109 | °C | 994 | hPa | Humid | 35 | 0 | 0 | 22.852 | 138998.0006 | 276567.8336 | 34.3 | 55
406770 | 2018-04-15 15:13 | 1.0831 | Oxy9 (PSt7-10) | 2018-04-04 12:44 | default | 155.9093 | μmol/L | 29.297 | °C | 994 | hPa | Humid | 35 | 0 | 0 | 22.856 | 138992.4503 | 276557.3852 | 34.3 | 55
406780 | 2018-04-15 15:13 | 1.1004 | Oxy9 (PSt7-10) | 2018-04-04 12:44 | default | 155.9575 | μmol/L | 29.298 | °C | 994 | hPa | Humid | 35 | 0 | 0 | 22.852 | 138997.9536 | 276555.3134 | 34.3 | 55
406787 | 2018-04-15 15:13 | 1.1156 | Oxy9 (PSt7-10) | 2018-04-04 12:44 | default | 155.8606 | μmol/L | 29.3016 | °C | 994 | hPa | Humid | 35 | 0 | 0 | 22.858 | 138985.3706 | 276560.8318 | 34.3 | 55
406795 | 2018-04-15 15:13 | 1.1325 | Oxy9 (PSt7-10) | 2018-04-04 12:44 | default | 155.8528 | μmol/L | 29.3061 | °C | 994 | hPa | Humid | 35 | 0 | 0 | 22.857 | 138978.0378 | 276558.3455 | 34.3 | 55
406806 | 2018-04-15 15:14 | 1.149 | Oxy9 (PSt7-10) | 2018-04-04 12:44 | default | 155.8713 | μmol/L | 29.305 | °C | 994 | hPa | Humid | 35 | 0 | 0 | 22.856 | 138976.3868 | 276552.4462 | 34.3 | 55
406816 | 2018-04-15 15:14 | 1.1662 | Oxy9 (PSt7-10) | 2018-04-04 12:44 | default | 155.9174 | μmol/L | 29.2953 | °C | 994 | hPa | Humid | 35 | 0 | 0 | 22.856 | 138996.0947 | 276541.7133 | 34.3 | 55
406825 | 2018-04-15 15:14 | 1.2059 | Oxy9 (PSt7-10) | 2018-04-04 12:44 | default | 155.8415 | μmol/L | 29.3029 | °C | 994 | hPa | Humid | 35 | 0 | 0 | 22.859 | 139046.2326 | 276609.222 | 34.3 | 55
406835 | 2018-04-15 15:14 | 1.2059 | Oxy9 (PSt7-10) | 2018-04-04 12:44 | default | 155.8283 | μmol/L | 29.3029 | °C | 994 | hPa | Humid | 35 | 0 | 0 | 22.86 | 138974.2059 | 276527.9537 | 34.3 | 55
406844 | 2018-04-15 15:14 | 1.2179 | Oxy9 (PSt7-10) | 2018-04-04 12:44 | default | 155.828 | μmol/L | 29.2973 | °C | 994 | hPa | Humid | 35 | 0 | 0 | 22.862 | 138955.8282 | 276514.329 | 34.3 | 55
406856 | 2018-04-15 15:14 | 1.2319 | Oxy9 (PSt7-10) | 2018-04-04 12:44 | default | 155.8873 | μmol/L | 29.2904 | °C | 994 | hPa | Humid | 35 | 0 | 0 | 22.86 | 138991.617 | 276528.2827 | 34.3 | 55
406868 | 2018-04-15 15:14 | 1.2487 | Oxy9 (PSt7-10) | 2018-04-04 12:44 | default | 155.8314 | μmol/L | 29.2994 | °C | 994 | hPa | Humid | 35 | 0 | 0 | 22.861 | 138989.5944 | 276532.8844 | 34.3 | 55
406874 | 2018-04-15 15:14 | 1.2657 | Oxy9 (PSt7-10) | 2018-04-04 12:44 | default | 155.9324 | μmol/L | 29.2837 | °C | 994 | hPa | Humid | 35 | 0 | 0 | 22.859 | 139007.9239 | 276549.1008 | 34.3 | 55
406891 | 2018-04-15 15:14 | 1.2822 | Oxy9 (PSt7-10) | 2018-04-04 12:44 | default | 155.837 | μmol/L | 29.301 | °C | 994 | hPa | Humid | 35 | 0 | 0 | 22.86 | 139013.7316 | 276545.2832 | 34.3 | 55
406901 | 2018-04-15 15:14 | 1.2985 | Oxy9 (PSt7-10) | 2018-04-04 12:44 | default | 155.7372 | μmol/L | 29.3137 | °C | 994 | hPa | Humid | 35 | 0 | 0 | 22.863 | 139006.2625 | 276544.4327 | 34.3 | 55
406911 | 2018-04-15 15:14 | 1.3155 | Oxy9 (PSt7-10) | 2018-04-04 12:44 | default | 155.7675 | μmol/L | 29.3073 | °C | 994 | hPa | Humid | 35 | 0 | 0 | 22.863 | 139028.9136 | 276544.0816 | 34.3 | 55
406915 | 2018-04-15 15:14 | 1.3328 | Oxy9 (PSt7-10) | 2018-04-04 12:44 | default | 155.8383 | μmol/L | 29.2924 | °C | 994 | hPa | Humid | 35 | 0 | 0 | 22.863 | 139020.3608 | 276544.8186 | 34.3 | 55
406926 | 2018-04-15 15:14 | 1.3487 | Oxy9 (PSt7-10) | 2018-04-04 12:44 | default | 155.7241 | μmol/L | 29.3136 | °C | 994 | hPa | Humid | 35 | 0 | 0 | 22.864 | 139018.3289 | 276546.0655 | 34.3 | 55
406938 | 2018-04-15 15:14 | 1.3658 | Oxy9 (PSt7-10) | 2018-04-04 12:44 | default | 155.7801 | μmol/L | 29.2934 | °C | 994 | hPa | Humid | 35 | 0 | 0 | 22.867 | 139018.2865 | 276552.498 | 34.3 | 55
406949 | 2018-04-15 15:14 | 1.382 | Oxy9 (PSt7-10) | 2018-04-04 12:44 | default | 155.7649 | μmol/L | 29.2995 | °C | 994 | hPa | Humid | 35 | 0 | 0 | 22.866 | 139028.8586 | 276555.6191 | 34.3 | 55
406960 | 2018-04-15 15:14 | 1.3988 | Oxy9 (PSt7-10) | 2018-04-04 12:44 | default | 155.7793 | μmol/L | 29.288 | °C | 994 | hPa | Humid | 35 | 0 | 0 | 22.869 | 139039.7818 | 276549.818 | 34.3 | 55
406970 | 2018-04-15 15:14 | 1.415 | Oxy9 (PSt7-10) | 2018-04-04 12:44 | default | 155.8189 | μmol/L | 29.2881 | °C | 994 | hPa | Humid | 35 | 0 | 0 | 22.866 | 139029.2319 | 276547.5626 | 34.3 | 55
406974 | 2018-04-15 15:14 | 1.4322 | Oxy9 (PSt7-10) | 2018-04-04 12:44 | default | 155.7655 | μmol/L | 29.2937 | °C | 994 | hPa | Humid | 35 | 0 | 0 | 22.868 | 139040.5245 | 276553.7058 | 34.3 | 55
406990 | 2018-04-15 15:14 | 1.4496 | Oxy9 (PSt7-10) | 2018-04-04 12:44 | default | 155.7241 | μmol/L | 29.3081 | °C | 994 | hPa | Humid | 35 | 0 | 0 | 22.866 | 139035.8543 | 276552.4637 | 34.3 | 55
406998 | 2018-04-15 15:14 | 1.4653 | Oxy9 (PSt7-10) | 2018-04-04 12:44 | default | 155.7918 | μmol/L | 29.2994 | °C | 994 | hPa | Humid | 35 | 0 | 0 | 22.864 | 139033.2482 | 276553.2309 | 34.3 | 55
407008 | 2018-04-15 15:14 | 1.4818 | Oxy9 (PSt7-10) | 2018-04-04 12:44 | default | 155.7588 | μmol/L | 29.298 | °C | 994 | hPa | Humid | 35 | 0 | 0 | 22.867 | 139036.404 | 276549.8795 | 34.3 | 55
407018 | 2018-04-15 15:14 | 1.4988 | Oxy9 (PSt7-10) | 2018-04-04 12:44 | default | 155.6778 | μmol/L | 29.3038 | °C | 994 | hPa | Humid | 35 | 0 | 0 | 22.871 | 139036.5576 | 276559.4327 | 34.3 | 55
407027 | 2018-04-15 15:14 | 1.5151 | Oxy9 (PSt7-10) | 2018-04-04 12:44 | default | 155.7413 | μmol/L | 29.2933 | °C | 994 | hPa | Humid | 35 | 0 | 0 | 22.87 | 139040.3853 | 276549.3964 | 34.3 | 55
407035 | 2018-04-15 15:14 | 1.5321 | Oxy9 (PSt7-10) | 2018-04-04 12:44 | default | 155.7063 | μmol/L | 29.3006 | °C | 994 | hPa | Humid | 35 | 0 | 0 | 22.87 | 139040.5736 | 276541.5769 | 34.3 | 55
407049 | 2018-04-15 15:14 | 1.5486 | Oxy9 (PSt7-10) | 2018-04-04 12:44 | default | 155.7069 | μmol/L | 29.2949 | °C | 994 | hPa | Humid | 35 | 0 | 0 | 22.872 | 139038.0572 | 276556.5822 | 34.3 | 55
407061 | 2018-04-15 15:14 | 1.5655 | Oxy9 (PSt7-10) | 2018-04-04 12:44 | default | 155.685 | μmol/L | 29.2968 | °C | 994 | hPa | Humid | 35 | 0 | 0 | 22.873 | 139043.0956 | 276550.8308 | 34.3 | 55
407065 | 2018-04-15 15:14 | 1.5818 | Oxy9 (PSt7-10) | 2018-04-04 12:44 | default | 155.6613 | μmol/L | 29.3017 | °C | 994 | hPa | Humid | 35 | 0 | 0 | 22.873 | 139037.1603 | 276549.0895 | 34.3 | 55
407076 | 2018-04-15 15:14 | 1.5983 | Oxy9 (PSt7-10) | 2018-04-04 12:44 | default | 155.7136 | μmol/L | 29.2963 | °C | 994 | hPa | Humid | 35 | 0 | 0 | 22.871 | 139081.9119 | 276544.5324 | 34.3 | 55
407087 | 2018-04-15 15:14 | 1.6156 | Oxy9 (PSt7-10) | 2018-04-04 12:44 | default | 155.6224 | μmol/L | 29.3099 | °C | 994 | hPa | Humid | 35 | 0 | 0 | 22.873 | 139082.2154 | 276559.6299 | 34.3 | 55
407095 | 2018-04-15 15:14 | 1.6316 | Oxy9 (PSt7-10) | 2018-04-04 12:44 | default | 155.5574 | μmol/L | 29.3153 | °C | 994 | hPa | Humid | 35 | 0 | 0 | 22.876 | 139091.803 | 276550.4602 | 34.3 | 55
407111 | 2018-04-15 15:14 | 1.6507 | Oxy9 (PSt7-10) | 2018-04-04 12:44 | default | 155.599 | μmol/L | 29.3093 | °C | 994 | hPa | Humid | 35 | 0 | 0 | 22.875 | 139099.148 | 276546.1682 | 34.3 | 55
407121 | 2018-04-15 15:14 | 1.6651 | Oxy9 (PSt7-10) | 2018-04-04 12:44 | default | 155.6672 | μmol/L | 29.3005 | °C | 994 | hPa | Humid | 35 | 0 | 0 | 22.873 | 139082.6337 | 276535.3908 | 34.3 | 55
407127 | 2018-04-15 15:14 | 1.6822 | Oxy9 (PSt7-10) | 2018-04-04 12:44 | default | 155.577 | μmol/L | 29.3139 | °C | 994 | hPa | Humid | 35 | 0 | 0 | 22.875 | 139094.6356 | 276535.2691 | 34.3 | 55
407135 | 2018-04-15 15:14 | 1.6988 | Oxy9 (PSt7-10) | 2018-04-04 12:44 | default | 155.5172 | μmol/L | 29.3154 | °C | 994 | hPa | Humid | 35 | 0 | 0 | 22.879 | 139095.6044 | 276539.8941 | 34.3 | 55
407147 | 2018-04-15 15:14 | 1.7155 | Oxy9 (PSt7-10) | 2018-04-04 12:44 | default | 155.5986 | μmol/L | 29.3038 | °C | 994 | hPa | Humid | 35 | 0 | 0 | 22.877 | 139088.7217 | 276544.3007 | 34.3 | 55
407154 | 2018-04-15 15:14 | 1.7319 | Oxy9 (PSt7-10) | 2018-04-04 12:44 | default | 155.6145 | μmol/L | 29.2977 | °C | 994 | hPa | Humid | 35 | 0 | 0 | 22.878 | 139083.817 | 276544.5055 | 34.3 | 55
407169 | 2018-04-15 15:14 | 1.749 | Oxy9 (PSt7-10) | 2018-04-04 12:44 | default | 155.5744 | μmol/L | 29.3005 | °C | 994 | hPa | Humid | 35 | 0 | 0 | 22.88 | 139090.9634 | 276532.5403 | 34.3 | 55
407179 | 2018-04-15 15:14 | 1.7655 | Oxy9 (PSt7-10) | 2018-04-04 12:44 | default | 155.6032 | μmol/L | 29.3001 | °C | 994 | hPa | Humid | 35 | 0 | 0 | 22.878 | 139093.9359 | 276543.6025 | 34.3 | 55
407188 | 2018-04-15 15:14 | 1.7818 | Oxy9 (PSt7-10) | 2018-04-04 12:44 | default | 155.5901 | μmol/L | 29.2944 | °C | 994 | hPa | Humid | 35 | 0 | 0 | 22.881 | 139102.6027 | 276528.5605 | 34.3 | 55
407197 | 2018-04-15 15:14 | 1.7991 | Oxy9 (PSt7-10) | 2018-04-04 12:44 | default | 155.4691 | μmol/L | 29.3144 | °C | 994 | hPa | Humid | 35 | 0 | 0 | 22.883 | 139102.191 | 276523.6412 | 34.3 | 55
407206 | 2018-04-15 15:14 | 1.8153 | Oxy9 (PSt7-10) | 2018-04-04 12:44 | default | 155.6056 | μmol/L | 29.2995 | °C | 994 | hPa | Humid | 35 | 0 | 0 | 22.878 | 139094.9155 | 276541.6159 | 34.3 | 55
407215 | 2018-04-15 15:14 | 1.832 | Oxy9 (PSt7-10) | 2018-04-04 12:44 | default | 155.5751 | μmol/L | 29.3004 | °C | 994 | hPa | Humid | 35 | 0 | 0 | 22.88 | 139093.1373 | 276547.562 | 34.3 | 55
407230 | 2018-04-15 15:14 | 1.849 | Oxy9 (PSt7-10) | 2018-04-04 12:44 | default | 155.6217 | μmol/L | 29.285 | °C | 994 | hPa | Humid | 35 | 0 | 0 | 22.882 | 139097.848 | 276539.1755 | 34.3 | 55
407234 | 2018-04-15 15:14 | 1.865 | Oxy9 (PSt7-10) | 2018-04-04 12:44 | default | 155.5881 | μmol/L | 29.2921 | °C | 994 | hPa | Humid | 35 | 0 | 0 | 22.882 | 139105.5189 | 276539.2425 | 34.3 | 55
407247 | 2018-04-15 15:14 | 1.8824 | Oxy9 (PSt7-10) | 2018-04-04 12:44 | default | 155.6115 | μmol/L | 29.2899 | °C | 994 | hPa | Humid | 35 | 0 | 0 | 22.881 | 139119.3473 | 276539.4898 | 34.3 | 55
407257 | 2018-04-15 15:14 | 1.8984 | Oxy9 (PSt7-10) | 2018-04-04 12:44 | default | 155.5988 | μmol/L | 29.2842 | °C | 994 | hPa | Humid | 35 | 0 | 0 | 22.884 | 139105.9852 | 276536.2805 | 34.3 | 55
407263 | 2018-04-15 15:14 | 1.9157 | Oxy9 (PSt7-10) | 2018-04-04 12:44 | default | 155.4642 | μmol/L | 29.3071 | °C | 994 | hPa | Humid | 35 | 0 | 0 | 22.886 | 139101.215 | 276534.5873 | 34.3 | 55
407279 | 2018-04-15 15:14 | 1.9328 | Oxy9 (PSt7-10) | 2018-04-04 12:44 | default | 155.4399 | μmol/L | 29.3122 | °C | 994 | hPa | Humid | 35 | 0 | 0 | 22.886 | 139130.3635 | 276546.2824 | 34.3 | 55
407290 | 2018-04-15 15:14 | 1.949 | Oxy9 (PSt7-10) | 2018-04-04 12:44 | default | 155.4591 | μmol/L | 29.3053 | °C | 994 | hPa | Humid | 35 | 0 | 0 | 22.887 | 139108.4386 | 276533.9478 | 34.3 | 55
407293 | 2018-04-15 15:14 | 1.9652 | Oxy9 (PSt7-10) | 2018-04-04 12:44 | default | 155.4361 | μmol/L | 29.3018 | °C | 994 | hPa | Humid | 35 | 0 | 0 | 22.89 | 139115.2852 | 276531.4123 | 34.3 | 55
407307 | 2018-04-15 15:14 | 1.9816 | Oxy9 (PSt7-10) | 2018-04-04 12:44 | default | 155.4767 | μmol/L | 29.3072 | °C | 994 | hPa | Humid | 35 | 0 | 0 | 22.885 | 139130.6133 | 276533.4509 | 34.3 | 55
407315 | 2018-04-15 15:14 | 1.9984 | Oxy9 (PSt7-10) | 2018-04-04 12:44 | default | 155.4786 | μmol/L | 29.2984 | °C | 994 | hPa | Humid | 35 | 0 | 0 | 22.888 | 139119.3617 | 276533.5413 | 34.3 | 55
407329 | 2018-04-15 15:14 | 2.016 | Oxy9 (PSt7-10) | 2018-04-04 12:44 | default | 155.4415 | μmol/L | 29.3063 | °C | 994 | hPa | Humid | 35 | 0 | 0 | 22.888 | 139137.6802 | 276546.8264 | 34.3 | 55
407339 | 2018-04-15 15:14 | 2.0317 | Oxy9 (PSt7-10) | 2018-04-04 12:44 | default | 155.5203 | μmol/L | 29.2924 | °C | 994 | hPa | Humid | 35 | 0 | 0 | 22.887 | 139133.0413 | 276537.3485 | 34.3 | 55
407345 | 2018-04-15 15:14 | 2.0486 | Oxy9 (PSt7-10) | 2018-04-04 12:44 | default | 155.4959 | μmol/L | 29.3004 | °C | 994 | hPa | Humid | 35 | 0 | 0 | 22.886 | 139132.404 | 276537.1475 | 34.3 | 55
407355 | 2018-04-15 15:14 | 2.0652 | Oxy9 (PSt7-10) | 2018-04-04 12:44 | default | 155.4309 | μmol/L | 29.3001 | °C | 994 | hPa | Humid | 35 | 0 | 0 | 22.891 | 139141.4087 | 276545.0216 | 34.3 | 55
407368 | 2018-04-15 15:14 | 2.0817 | Oxy9 (PSt7-10) | 2018-04-04 12:44 | default | 155.4404 | μmol/L | 29.2981 | °C | 994 | hPa | Humid | 35 | 0 | 0 | 22.891 | 139150.3246 | 276534.3262 | 34.3 | 55
407377 | 2018-04-15 15:14 | 2.0986 | Oxy9 (PSt7-10) | 2018-04-04 12:44 | default | 155.4344 | μmol/L | 29.305 | °C | 994 | hPa | Humid | 35 | 0 | 0 | 22.889 | 139145.9342 | 276547.6029 | 34.3 | 55
407386 | 2018-04-15 15:14 | 2.1151 | Oxy9 (PSt7-10) | 2018-04-04 12:44 | default | 155.4139 | μmol/L | 29.3065 | °C | 994 | hPa | Humid | 35 | 0 | 0 | 22.89 | 139136.7594 | 276538.6972 | 34.3 | 55
407396 | 2018-04-15 15:14 | 2.1323 | Oxy9 (PSt7-10) | 2018-04-04 12:44 | default | 155.4079 | μmol/L | 29.2966 | °C | 994 | hPa | Humid | 35 | 0 | 0 | 22.894 | 139159.233 | 276537.7462 | 34.3 | 55
407407 | 2018-04-15 15:15 | 2.1484 | Oxy9 (PSt7-10) | 2018-04-04 12:44 | default | 155.4493 | μmol/L | 29.2879 | °C | 994 | hPa | Humid | 35 | 0 | 0 | 22.894 | 139153.3052 | 276535.399 | 34.3 | 55
407420 | 2018-04-15 15:15 | 2.1663 | Oxy9 (PSt7-10) | 2018-04-04 12:44 | default | 155.3454 | μmol/L | 29.3098 | °C | 994 | hPa | Humid | 35 | 0 | 0 | 22.894 | 139159.5811 | 276539.1942 | 34.3 | 55
407431 | 2018-04-15 15:15 | 2.1843 | Oxy9 (PSt7-10) | 2018-04-04 12:44 | default | 155.3734 | μmol/L | 29.3039 | °C | 994 | hPa | Humid | 35 | 0 | 0 | 22.894 | 139165.0625 | 276534.5596 | 34.3 | 55
407439 | 2018-04-15 15:15 | 2.1985 | Oxy9 (PSt7-10) | 2018-04-04 12:44 | default | 155.3314 | μmol/L | 29.3072 | °C | 994 | hPa | Humid | 35 | 0 | 0 | 22.896 | 139153.8239 | 276513.1667 | 34.3 | 55
407447 | 2018-04-15 15:15 | 2.2157 | Oxy9 (PSt7-10) | 2018-04-04 12:44 | default | 155.4009 | μmol/L | 29.2981 | °C | 994 | hPa | Humid | 35 | 0 | 0 | 22.894 | 139166.5442 | 276531.3163 | 34.3 | 55
407455 | 2018-04-15 15:15 | 2.2316 | Oxy9 (PSt7-10) | 2018-04-04 12:44 | default | 155.37 | μmol/L | 29.3018 | °C | 994 | hPa | Humid | 35 | 0 | 0 | 22.895 | 139160.3071 | 276527.9416 | 34.3 | 55
407469 | 2018-04-15 15:15 | 2.2494 | Oxy9 (PSt7-10) | 2018-04-04 12:44 | default | 155.284 | μmol/L | 29.3089 | °C | 994 | hPa | Humid | 35 | 0 | 0 | 22.899 | 139172.5032 | 276520.9827 | 34.3 | 55
407477 | 2018-04-15 15:15 | 2.2649 | Oxy9 (PSt7-10) | 2018-04-04 12:44 | default | 155.3512 | μmol/L | 29.303 | °C | 994 | hPa | Humid | 35 | 0 | 0 | 22.896 | 139165.5817 | 276519.1851 | 34.3 | 55
407489 | 2018-04-15 15:15 | 2.2828 | Oxy9 (PSt7-10) | 2018-04-04 12:44 | default | 155.3158 | μmol/L | 29.3021 | °C | 994 | hPa | Humid | 35 | 0 | 0 | 22.899 | 139170.0238 | 276528.497 | 34.3 | 55
407501 | 2018-04-15 15:15 | 2.2989 | Oxy9 (PSt7-10) | 2018-04-04 12:44 | default | 155.3208 | μmol/L | 29.3011 | °C | 994 | hPa | Humid | 35 | 0 | 0 | 22.899 | 139174.044 | 276532.7289 | 34.3 | 55
407510 | 2018-04-15 15:15 | 2.3155 | Oxy9 (PSt7-10) | 2018-04-04 12:44 | default | 155.2693 | μmol/L | 29.3036 | °C | 994 | hPa | Humid | 35 | 0 | 0 | 22.902 | 139181.6245 | 276522.2744 | 34.3 | 55
407517 | 2018-04-15 15:15 | 2.3319 | Oxy9 (PSt7-10) | 2018-04-04 12:44 | default | 155.2742 | μmol/L | 29.3109 | °C | 994 | hPa | Humid | 35 | 0 | 0 | 22.899 | 139182.0737 | 276523.8002 | 34.3 | 55
407529 | 2018-04-15 15:15 | 2.3493 | Oxy9 (PSt7-10) | 2018-04-04 12:44 | default | 155.2658 | μmol/L | 29.3099 | °C | 994 | hPa | Humid | 35 | 0 | 0 | 22.9 | 139189.6837 | 276517.2532 | 34.3 | 55
407535 | 2018-04-15 15:15 | 2.3651 | Oxy9 (PSt7-10) | 2018-04-04 12:44 | default | 155.264 | μmol/L | 29.3075 | °C | 994 | hPa | Humid | 35 | 0 | 0 | 22.901 | 139183.4548 | 276526.4796 | 34.3 | 55
407545 | 2018-04-15 15:15 | 2.382 | Oxy9 (PSt7-10) | 2018-04-04 12:44 | default | 155.3136 | μmol/L | 29.2886 | °C | 994 | hPa | Humid | 35 | 0 | 0 | 22.904 | 139186.3978 | 276527.7938 | 34.3 | 55
407558 | 2018-04-15 15:15 | 2.399 | Oxy9 (PSt7-10) | 2018-04-04 12:44 | default | 155.2304 | μmol/L | 29.3062 | °C | 994 | hPa | Humid | 35 | 0 | 0 | 22.904 | 139194.2009 | 276521.3239 | 34.3 | 55
407563 | 2018-04-15 15:15 | 2.4154 | Oxy9 (PSt7-10) | 2018-04-04 12:44 | default | 155.2609 | μmol/L | 29.3054 | °C | 994 | hPa | Humid | 35 | 0 | 0 | 22.902 | 139202.7458 | 276521.0874 | 34.3 | 55
407582 | 2018-04-15 15:15 | 2.4319 | Oxy9 (PSt7-10) | 2018-04-04 12:44 | default | 155.2424 | μmol/L | 29.3037 | °C | 994 | hPa | Humid | 35 | 0 | 0 | 22.904 | 139196.6944 | 276518.0149 | 34.3 | 55
407583 | 2018-04-15 15:15 | 2.4489 | Oxy9 (PSt7-10) | 2018-04-04 12:44 | default | 155.2319 | μmol/L | 29.3059 | °C | 994 | hPa | Humid | 35 | 0 | 0 | 22.904 | 139208.5012 | 276522.5842 | 34.3 | 55
407596 | 2018-04-15 15:15 | 2.4657 | Oxy9 (PSt7-10) | 2018-04-04 12:44 | default | 155.1992 | μmol/L | 29.3045 | °C | 994 | hPa | Humid | 35 | 0 | 0 | 22.907 | 139206.3234 | 276525.0489 | 34.3 | 55
407611 | 2018-04-15 15:15 | 2.4837 | Oxy9 (PSt7-10) | 2018-04-04 12:44 | default | 155.2483 | μmol/L | 29.2969 | °C | 994 | hPa | Humid | 35 | 0 | 0 | 22.906 | 139215.794 | 276534.0733 | 34.3 | 55
407615 | 2018-04-15 15:15 | 2.4989 | Oxy9 (PSt7-10) | 2018-04-04 12:44 | default | 155.1893 | μmol/L | 29.3038 | °C | 994 | hPa | Humid | 35 | 0 | 0 | 22.908 | 139225.313 | 276521.1957 | 34.3 | 55
407631 | 2018-04-15 15:15 | 2.5156 | Oxy9 (PSt7-10) | 2018-04-04 12:44 | default | 155.2444 | μmol/L | 29.2949 | °C | 994 | hPa | Humid | 35 | 0 | 0 | 22.907 | 139222.1275 | 276519.98 | 34.3 | 55
407635 | 2018-04-15 15:15 | 2.5323 | Oxy9 (PSt7-10) | 2018-04-04 12:44 | default | 155.2106 | μmol/L | 29.2937 | °C | 994 | hPa | Humid | 35 | 0 | 0 | 22.91 | 139222.9246 | 276525.8764 | 34.3 | 55
407645 | 2018-04-15 15:15 | 2.5485 | Oxy9 (PSt7-10) | 2018-04-04 12:44 | default | 155.2677 | μmol/L | 29.2844 | °C | 994 | hPa | Humid | 35 | 0 | 0 | 22.909 | 139215.1184 | 276515.5039 | 34.3 | 55
407661 | 2018-04-15 15:15 | 2.5656 | Oxy9 (PSt7-10) | 2018-04-04 12:44 | default | 155.1054 | μmol/L | 29.3104 | °C | 994 | hPa | Humid | 35 | 0 | 0 | 22.912 | 139220.7596 | 276517.4397 | 34.3 | 55
407670 | 2018-04-15 15:15 | 2.5819 | Oxy9 (PSt7-10) | 2018-04-04 12:44 | default | 155.086 | μmol/L | 29.32 | °C | 994 | hPa | Humid | 35 | 0 | 0 | 22.91 | 139224.9503 | 276519.1463 | 34.3 | 55
407675 | 2018-04-15 15:15 | 2.5988 | Oxy9 (PSt7-10) | 2018-04-04 12:44 | default | 155.169 | μmol/L | 29.3025 | °C | 994 | hPa | Humid | 35 | 0 | 0 | 22.91 | 139232.0651 | 276512.2635 | 34.3 | 55
407684 | 2018-04-15 15:15 | 2.6155 | Oxy9 (PSt7-10) | 2018-04-04 12:44 | default | 155.1467 | μmol/L | 29.31 | °C | 994 | hPa | Humid | 35 | 0 | 0 | 22.909 | 139230.7293 | 276515.6045 | 34.3 | 55
407695 | 2018-04-15 15:15 | 2.6321 | Oxy9 (PSt7-10) | 2018-04-04 12:44 | default | 155.1108 | μmol/L | 29.3092 | °C | 994 | hPa | Humid | 35 | 0 | 0 | 22.912 | 139223.0339 | 276518.9622 | 34.3 | 55
407707 | 2018-04-15 15:15 | 2.6487 | Oxy9 (PSt7-10) | 2018-04-04 12:44 | default | 155.1647 | μmol/L | 29.295 | °C | 994 | hPa | Humid | 35 | 0 | 0 | 22.913 | 139242.446 | 276523.1047 | 34.3 | 55
407717 | 2018-04-15 15:15 | 2.6656 | Oxy9 (PSt7-10) | 2018-04-04 12:44 | default | 155.1721 | μmol/L | 29.299 | °C | 994 | hPa | Humid | 35 | 0 | 0 | 22.911 | 139246.9181 | 276515.707 | 34.3 | 55
407723 | 2018-04-15 15:15 | 2.6823 | Oxy9 (PSt7-10) | 2018-04-04 12:44 | default | 155.2119 | μmol/L | 29.2878 | °C | 994 | hPa | Humid | 35 | 0 | 0 | 22.912 | 139247.3639 | 276513.694 | 34.3 | 55
407733 | 2018-04-15 15:15 | 2.6989 | Oxy9 (PSt7-10) | 2018-04-04 12:44 | default | 155.2013 | μmol/L | 29.2873 | °C | 994 | hPa | Humid | 35 | 0 | 0 | 22.913 | 139253.8238 | 276516.0837 | 34.3 | 55
407752 | 2018-04-15 15:15 | 2.7157 | Oxy9 (PSt7-10) | 2018-04-04 12:44 | default | 155.1591 | μmol/L | 29.2879 | °C | 994 | hPa | Humid | 35 | 0 | 0 | 22.916 | 139254.8655 | 276515.0408 | 34.3 | 55
407761 | 2018-04-15 15:15 | 2.7319 | Oxy9 (PSt7-10) | 2018-04-04 12:44 | default | 155.1113 | μmol/L | 29.3007 | °C | 994 | hPa | Humid | 35 | 0 | 0 | 22.915 | 139259.1086 | 276521.6838 | 34.3 | 55
407764 | 2018-04-15 15:15 | 2.7485 | Oxy9 (PSt7-10) | 2018-04-04 12:44 | default | 155.0966 | μmol/L | 29.3039 | °C | 994 | hPa | Humid | 35 | 0 | 0 | 22.915 | 139258.7874 | 276515.2772 | 34.3 | 55
407775 | 2018-04-15 15:15 | 2.7651 | Oxy9 (PSt7-10) | 2018-04-04 12:44 | default | 155.1352 | μmol/L | 29.2929 | °C | 994 | hPa | Humid | 35 | 0 | 0 | 22.916 | 139269.2387 | 276517.8823 | 34.3 | 55
407791 | 2018-04-15 15:15 | 2.7819 | Oxy9 (PSt7-10) | 2018-04-04 12:44 | default | 155.0671 | μmol/L | 29.2989 | °C | 994 | hPa | Humid | 35 | 0 | 0 | 22.919 | 139266.1629 | 276509.279 | 34.3 | 55
407794 | 2018-04-15 15:15 | 2.799 | Oxy9 (PSt7-10) | 2018-04-04 12:44 | default | 155.0651 | μmol/L | 29.3078 | °C | 994 | hPa | Humid | 35 | 0 | 0 | 22.916 | 139280.6941 | 276515.2864 | 34.3 | 55
407809 | 2018-04-15 15:15 | 2.8154 | Oxy9 (PSt7-10) | 2018-04-04 12:44 | default | 155.0152 | μmol/L | 29.3071 | °C | 994 | hPa | Humid | 35 | 0 | 0 | 22.92 | 139279.739 | 276511.6087 | 34.3 | 55
407821 | 2018-04-15 15:15 | 2.8318 | Oxy9 (PSt7-10) | 2018-04-04 12:44 | default | 155.1523 | μmol/L | 29.2781 | °C | 994 | hPa | Humid | 35 | 0 | 0 | 22.92 | 139280.5165 | 276517.9609 | 34.3 | 55
407827 | 2018-04-15 15:15 | 2.8693 | Oxy9 (PSt7-10) | 2018-04-04 12:44 | default | 155.0212 | μmol/L | 29.3003 | °C | 994 | hPa | Humid | 35 | 0 | 0 | 22.922 | 139322.9271 | 276544.0187 | 34.3 | 55
407833 | 2018-04-15 15:15 | 2.8693 | Oxy9 (PSt7-10) | 2018-04-04 12:44 | default | 155.0079 | μmol/L | 29.3003 | °C | 994 | hPa | Humid | 35 | 0 | 0 | 22.923 | 139270.3716 | 276484.643 | 34.3 | 55
407849 | 2018-04-15 15:15 | 2.8824 | Oxy9 (PSt7-10) | 2018-04-04 12:44 | default | 155.0229 | μmol/L | 29.3055 | °C | 994 | hPa | Humid | 35 | 0 | 0 | 22.92 | 139278.7284 | 276483.2057 | 34.3 | 55
407858 | 2018-04-15 15:15 | 2.8983 | Oxy9 (PSt7-10) | 2018-04-04 12:44 | default | 154.993 | μmol/L | 29.3035 | °C | 994 | hPa | Humid | 35 | 0 | 0 | 22.923 | 139275.3782 | 276487.4646 | 34.3 | 55
407871 | 2018-04-15 15:15 | 2.916 | Oxy9 (PSt7-10) | 2018-04-04 12:44 | default | 155.048 | μmol/L | 29.2974 | °C | 994 | hPa | Humid | 35 | 0 | 0 | 22.921 | 139275.1119 | 276497.3089 | 34.3 | 55
407876 | 2018-04-15 15:15 | 2.9321 | Oxy9 (PSt7-10) | 2018-04-04 12:44 | default | 154.9891 | μmol/L | 29.3043 | °C | 994 | hPa | Humid | 35 | 0 | 0 | 22.923 | 139270.4784 | 276510.5842 | 34.3 | 55
407883 | 2018-04-15 15:15 | 2.9486 | Oxy9 (PSt7-10) | 2018-04-04 12:44 | default | 155.0055 | μmol/L | 29.3008 | °C | 994 | hPa | Humid | 35 | 0 | 0 | 22.923 | 139270.8916 | 276502.6361 | 34.3 | 55
407894 | 2018-04-15 15:15 | 2.9651 | Oxy9 (PSt7-10) | 2018-04-04 12:44 | default | 154.9769 | μmol/L | 29.3013 | °C | 994 | hPa | Humid | 35 | 0 | 0 | 22.925 | 139163.3808 | 276498.6291 | 34.3 | 55
407909 | 2018-04-15 15:15 | 2.9822 | Oxy9 (PSt7-10) | 2018-04-04 12:44 | default | 155.0484 | μmol/L | 29.289 | °C | 994 | hPa | Humid | 35 | 0 | 0 | 22.924 | 139157.0378 | 276506.2483 | 34.3 | 55
407917 | 2018-04-15 15:15 | 2.9988 | Oxy9 (PSt7-10) | 2018-04-04 12:44 | default | 155.047 | μmol/L | 29.2893 | °C | 994 | hPa | Humid | 35 | 0 | 0 | 22.924 | 139182.5486 | 276510.8738 | 34.3 | 55
407923 | 2018-04-15 15:15 | 3.0153 | Oxy9 (PSt7-10) | 2018-04-04 12:44 | default | 155.0823 | μmol/L | 29.2818 | °C | 994 | hPa | Humid | 35 | 0 | 0 | 22.924 | 139192.1877 | 276507.3029 | 34.3 | 55
407938 | 2018-04-15 15:15 | 3.033 | Oxy9 (PSt7-10) | 2018-04-04 12:44 | default | 154.9342 | μmol/L | 29.3104 | °C | 994 | hPa | Humid | 35 | 0 | 0 | 22.925 | 139200.2162 | 276510.8347 | 34.3 | 55
407946 | 2018-04-15 15:15 | 3.0483 | Oxy9 (PSt7-10) | 2018-04-04 12:44 | default | 154.8965 | μmol/L | 29.3072 | °C | 994 | hPa | Humid | 35 | 0 | 0 | 22.929 | 139202.2876 | 276503.6377 | 34.3 | 55
407960 | 2018-04-15 15:15 | 3.0655 | Oxy9 (PSt7-10) | 2018-04-04 12:44 | default | 154.9259 | μmol/L | 29.2982 | °C | 994 | hPa | Humid | 35 | 0 | 0 | 22.93 | 139209.5909 | 276495.2197 | 34.3 | 55
407964 | 2018-04-15 15:15 | 3.0829 | Oxy9 (PSt7-10) | 2018-04-04 12:44 | default | 154.9509 | μmol/L | 29.2957 | °C | 994 | hPa | Humid | 35 | 0 | 0 | 22.929 | 139222.4576 | 276505.2411 | 34.3 | 55
407974 | 2018-04-15 15:15 | 3.0991 | Oxy9 (PSt7-10) | 2018-04-04 12:44 | default | 154.9879 | μmol/L | 29.2906 | °C | 994 | hPa | Humid | 35 | 0 | 0 | 22.928 | 139218.9002 | 276510.8136 | 34.3 | 55
407988 | 2018-04-15 15:15 | 3.1154 | Oxy9 (PSt7-10) | 2018-04-04 12:44 | default | 154.9409 | μmol/L | 29.295 | °C | 994 | hPa | Humid | 35 | 0 | 0 | 22.93 | 139208.0064 | 276501.595 | 34.3 | 55
407993 | 2018-04-15 15:15 | 3.132 | Oxy9 (PSt7-10) | 2018-04-04 12:44 | default | 154.8882 | μmol/L | 29.3006 | °C | 994 | hPa | Humid | 35 | 0 | 0 | 22.932 | 139218.1628 | 276496.5712 | 34.3 | 55
408006 | 2018-04-15 15:16 | 3.1485 | Oxy9 (PSt7-10) | 2018-04-04 12:44 | default | 154.899 | μmol/L | 29.2955 | °C | 994 | hPa | Humid | 35 | 0 | 0 | 22.933 | 139215.1281 | 276500.8337 | 34.3 | 55
408015 | 2018-04-15 15:16 | 3.1656 | Oxy9 (PSt7-10) | 2018-04-04 12:44 | default | 154.8902 | μmol/L | 29.2974 | °C | 994 | hPa | Humid | 35 | 0 | 0 | 22.933 | 139233.6735 | 276499.4529 | 34.3 | 55
408029 | 2018-04-15 15:16 | 3.1816 | Oxy9 (PSt7-10) | 2018-04-04 12:44 | default | 154.9058 | μmol/L | 29.2969 | °C | 994 | hPa | Humid | 35 | 0 | 0 | 22.932 | 139233.2351 | 276510.6878 | 34.3 | 55
408037 | 2018-04-15 15:16 | 3.199 | Oxy9 (PSt7-10) | 2018-04-04 12:44 | default | 154.7856 | μmol/L | 29.3112 | °C | 994 | hPa | Humid | 35 | 0 | 0 | 22.936 | 139240.6686 | 276515.0032 | 34.3 | 55
408052 | 2018-04-15 15:16 | 3.2151 | Oxy9 (PSt7-10) | 2018-04-04 12:44 | default | 154.8193 | μmol/L | 29.3013 | °C | 994 | hPa | Humid | 35 | 0 | 0 | 22.937 | 139246.9447 | 276498.9571 | 34.3 | 55
408059 | 2018-04-15 15:16 | 3.2321 | Oxy9 (PSt7-10) | 2018-04-04 12:44 | default | 154.7994 | μmol/L | 29.3083 | °C | 994 | hPa | Humid | 35 | 0 | 0 | 22.936 | 139230.1636 | 276502.3694 | 34.3 | 55
408066 | 2018-04-15 15:16 | 3.249 | Oxy9 (PSt7-10) | 2018-04-04 12:44 | default | 154.8881 | μmol/L | 29.2978 | °C | 994 | hPa | Humid | 35 | 0 | 0 | 22.933 | 139236.5228 | 276502.0889 | 34.3 | 55
408077 | 2018-04-15 15:16 | 3.2653 | Oxy9 (PSt7-10) | 2018-04-04 12:44 | default | 154.8219 | μmol/L | 29.3007 | °C | 994 | hPa | Humid | 35 | 0 | 0 | 22.937 | 139247.2014 | 276499.5815 | 34.3 | 55
408090 | 2018-04-15 15:16 | 3.2817 | Oxy9 (PSt7-10) | 2018-04-04 12:44 | default | 154.8029 | μmol/L | 29.3047 | °C | 994 | hPa | Humid | 35 | 0 | 0 | 22.937 | 139253.6801 | 276503.2165 | 34.3 | 55
408096 | 2018-04-15 15:16 | 3.2986 | Oxy9 (PSt7-10) | 2018-04-04 12:44 | default | 154.8131 | μmol/L | 29.3026 | °C | 994 | hPa | Humid | 35 | 0 | 0 | 22.937 | 139264.5496 | 276507.1366 | 34.3 | 55
408107 | 2018-04-15 15:16 | 3.3152 | Oxy9 (PSt7-10) | 2018-04-04 12:44 | default | 154.7811 | μmol/L | 29.2954 | °C | 994 | hPa | Humid | 35 | 0 | 0 | 22.942 | 139267.017 | 276482.1012 | 34.3 | 55
408116 | 2018-04-15 15:16 | 3.3317 | Oxy9 (PSt7-10) | 2018-04-04 12:44 | default | 154.8225 | μmol/L | 29.295 | °C | 994 | hPa | Humid | 35 | 0 | 0 | 22.939 | 139265.0394 | 276500.7026 | 34.3 | 55
408126 | 2018-04-15 15:16 | 3.3485 | Oxy9 (PSt7-10) | 2018-04-04 12:44 | default | 154.7833 | μmol/L | 29.3005 | °C | 994 | hPa | Humid | 35 | 0 | 0 | 22.94 | 139272.866 | 276493.4204 | 34.3 | 55
408139 | 2018-04-15 15:16 | 3.3655 | Oxy9 (PSt7-10) | 2018-04-04 12:44 | default | 154.8044 | μmol/L | 29.2989 | °C | 994 | hPa | Humid | 35 | 0 | 0 | 22.939 | 139275.0913 | 276488.983 | 34.3 | 55
408147 | 2018-04-15 15:16 | 3.3823 | Oxy9 (PSt7-10) | 2018-04-04 12:44 | default | 154.7596 | μmol/L | 29.3056 | °C | 994 | hPa | Humid | 35 | 0 | 0 | 22.94 | 139287.8009 | 276500.1585 | 34.3 | 55
408161 | 2018-04-15 15:16 | 3.3984 | Oxy9 (PSt7-10) | 2018-04-04 12:44 | default | 154.7222 | μmol/L | 29.3023 | °C | 994 | hPa | Humid | 35 | 0 | 0 | 22.944 | 139281.0347 | 276501.9679 | 34.3 | 55
408169 | 2018-04-15 15:16 | 3.4152 | Oxy9 (PSt7-10) | 2018-04-04 12:44 | default | 154.7719 | μmol/L | 29.3029 | °C | 994 | hPa | Humid | 35 | 0 | 0 | 22.94 | 139292.8159 | 276488.82 | 34.3 | 55
408175 | 2018-04-15 15:16 | 3.4321 | Oxy9 (PSt7-10) | 2018-04-04 12:44 | default | 154.7778 | μmol/L | 29.2989 | °C | 994 | hPa | Humid | 35 | 0 | 0 | 22.941 | 139287.9164 | 276484.1424 | 34.3 | 55
408192 | 2018-04-15 15:16 | 3.4485 | Oxy9 (PSt7-10) | 2018-04-04 12:44 | default | 154.7979 | μmol/L | 29.2919 | °C | 994 | hPa | Humid | 35 | 0 | 0 | 22.942 | 139313.9235 | 276490.6857 | 34.3 | 55
408200 | 2018-04-15 15:16 | 3.465 | Oxy9 (PSt7-10) | 2018-04-04 12:44 | default | 154.7353 | μmol/L | 29.2996 | °C | 994 | hPa | Humid | 35 | 0 | 0 | 22.944 | 139315.8579 | 276494.676 | 34.3 | 55
408211 | 2018-04-15 15:16 | 3.4819 | Oxy9 (PSt7-10) | 2018-04-04 12:44 | default | 154.9029 | μmol/L | 29.2752 | °C | 994 | hPa | Humid | 35 | 0 | 0 | 22.94 | 139304.3743 | 276491.5741 | 34.3 | 55
408220 | 2018-04-15 15:16 | 3.4985 | Oxy9 (PSt7-10) | 2018-04-04 12:44 | default | 154.6995 | μmol/L | 29.2988 | °C | 994 | hPa | Humid | 35 | 0 | 0 | 22.947 | 139305.8552 | 276492.6229 | 34.3 | 55
408230 | 2018-04-15 15:16 | 3.5153 | Oxy9 (PSt7-10) | 2018-04-04 12:44 | default | 154.6877 | μmol/L | 29.3069 | °C | 994 | hPa | Humid | 35 | 0 | 0 | 22.945 | 139316.101 | 276494.2008 | 34.3 | 55
408236 | 2018-04-15 15:16 | 3.5323 | Oxy9 (PSt7-10) | 2018-04-04 12:44 | default | 154.7013 | μmol/L | 29.3012 | °C | 994 | hPa | Humid | 35 | 0 | 0 | 22.946 | 139317.7854 | 276491.1066 | 34.3 | 55
408244 | 2018-04-15 15:16 | 3.5488 | Oxy9 (PSt7-10) | 2018-04-04 12:44 | default | 154.6801 | μmol/L | 29.3057 | °C | 994 | hPa | Humid | 35 | 0 | 0 | 22.946 | 139328.7461 | 276498.6701 | 34.3 | 55
408260 | 2018-04-15 15:16 | 3.5657 | Oxy9 (PSt7-10) | 2018-04-04 12:44 | default | 154.6654 | μmol/L | 29.3032 | °C | 994 | hPa | Humid | 35 | 0 | 0 | 22.948 | 139332.9665 | 276501.4655 | 34.3 | 55
408271 | 2018-04-15 15:16 | 3.5827 | Oxy9 (PSt7-10) | 2018-04-04 12:44 | default | 154.6867 | μmol/L | 29.2987 | °C | 994 | hPa | Humid | 35 | 0 | 0 | 22.948 | 139328.1567 | 276496.408 | 34.3 | 55
408278 | 2018-04-15 15:16 | 3.5985 | Oxy9 (PSt7-10) | 2018-04-04 12:44 | default | 154.6735 | μmol/L | 29.2932 | °C | 994 | hPa | Humid | 35 | 0 | 0 | 22.951 | 139337.0572 | 276488.732 | 34.3 | 55
408288 | 2018-04-15 15:16 | 3.6153 | Oxy9 (PSt7-10) | 2018-04-04 12:44 | default | 154.698 | μmol/L | 29.2935 | °C | 994 | hPa | Humid | 35 | 0 | 0 | 22.949 | 139346.1928 | 276493.6039 | 34.3 | 55
408301 | 2018-04-15 15:16 | 3.6317 | Oxy9 (PSt7-10) | 2018-04-04 12:44 | default | 154.7072 | μmol/L | 29.2944 | °C | 994 | hPa | Humid | 35 | 0 | 0 | 22.948 | 139337.3913 | 276493.9098 | 34.3 | 55
408307 | 2018-04-15 15:16 | 3.6484 | Oxy9 (PSt7-10) | 2018-04-04 12:44 | default | 154.6894 | μmol/L | 29.287 | °C | 994 | hPa | Humid | 35 | 0 | 0 | 22.952 | 139353.4348 | 276490.5719 | 34.3 | 55
408320 | 2018-04-15 15:16 | 3.6657 | Oxy9 (PSt7-10) | 2018-04-04 12:44 | default | 154.6616 | μmol/L | 29.3013 | °C | 994 | hPa | Humid | 35 | 0 | 0 | 22.949 | 139349.4626 | 276491.6565 | 34.3 | 55
408326 | 2018-04-15 15:16 | 3.6818 | Oxy9 (PSt7-10) | 2018-04-04 12:44 | default | 154.6761 | μmol/L | 29.2982 | °C | 994 | hPa | Humid | 35 | 0 | 0 | 22.949 | 139357.2712 | 276491.7561 | 34.3 | 55
408338 | 2018-04-15 15:16 | 3.6992 | Oxy9 (PSt7-10) | 2018-04-04 12:44 | default | 154.679 | μmol/L | 29.2948 | °C | 994 | hPa | Humid | 35 | 0 | 0 | 22.95 | 139371.9812 | 276497.9506 | 34.3 | 55
408343 | 2018-04-15 15:16 | 3.715 | Oxy9 (PSt7-10) | 2018-04-04 12:44 | default | 154.6486 | μmol/L | 29.2957 | °C | 994 | hPa | Humid | 35 | 0 | 0 | 22.952 | 139361.8542 | 276489.1205 | 34.3 | 55
408360 | 2018-04-15 15:16 | 3.7317 | Oxy9 (PSt7-10) | 2018-04-04 12:44 | default | 154.5861 | μmol/L | 29.2922 | °C | 994 | hPa | Humid | 35 | 0 | 0 | 22.958 | 139374.3404 | 276492.4182 | 34.3 | 55
408363 | 2018-04-15 15:16 | 3.7488 | Oxy9 (PSt7-10) | 2018-04-04 12:44 | default | 154.6247 | μmol/L | 29.298 | °C | 994 | hPa | Humid | 35 | 0 | 0 | 22.953 | 139371.2608 | 276494.6888 | 34.3 | 55
408376 | 2018-04-15 15:16 | 3.7654 | Oxy9 (PSt7-10) | 2018-04-04 12:44 | default | 154.6482 | μmol/L | 29.2846 | °C | 994 | hPa | Humid | 35 | 0 | 0 | 22.956 | 139374.0241 | 276494.1965 | 34.3 | 55
408384 | 2018-04-15 15:16 | 3.7825 | Oxy9 (PSt7-10) | 2018-04-04 12:44 | default | 154.6834 | μmol/L | 29.2799 | °C | 994 | hPa | Humid | 35 | 0 | 0 | 22.955 | 139388.5458 | 276493.5008 | 34.3 | 55
408395 | 2018-04-15 15:16 | 3.7991 | Oxy9 (PSt7-10) | 2018-04-04 12:44 | default | 154.6659 | μmol/L | 29.2864 | °C | 994 | hPa | Humid | 35 | 0 | 0 | 22.954 | 139396.4752 | 276496.8833 | 34.3 | 55
408405 | 2018-04-15 15:16 | 3.8151 | Oxy9 (PSt7-10) | 2018-04-04 12:44 | default | 154.5498 | μmol/L | 29.3055 | °C | 994 | hPa | Humid | 35 | 0 | 0 | 22.956 | 139383.2497 | 276490.6905 | 34.3 | 55
408415 | 2018-04-15 15:16 | 3.8318 | Oxy9 (PSt7-10) | 2018-04-04 12:44 | default | 154.5388 | μmol/L | 29.305 | °C | 994 | hPa | Humid | 35 | 0 | 0 | 22.957 | 139394.6583 | 276488.5633 | 34.3 | 55
408429 | 2018-04-15 15:16 | 3.8491 | Oxy9 (PSt7-10) | 2018-04-04 12:44 | default | 154.4477 | μmol/L | 29.3132 | °C | 994 | hPa | Humid | 35 | 0 | 0 | 22.961 | 139400.5776 | 276497.3769 | 34.3 | 55
408436 | 2018-04-15 15:16 | 3.8656 | Oxy9 (PSt7-10) | 2018-04-04 12:44 | default | 154.5704 | μmol/L | 29.2983 | °C | 994 | hPa | Humid | 35 | 0 | 0 | 22.957 | 139403.0932 | 276493.5285 | 34.3 | 55
408444 | 2018-04-15 15:16 | 3.8824 | Oxy9 (PSt7-10) | 2018-04-04 12:44 | default | 154.5368 | μmol/L | 29.3055 | °C | 994 | hPa | Humid | 35 | 0 | 0 | 22.957 | 139414.4275 | 276495.7436 | 34.3 | 55
408456 | 2018-04-15 15:16 | 3.8989 | Oxy9 (PSt7-10) | 2018-04-04 12:44 | default | 154.5763 | μmol/L | 29.2859 | °C | 994 | hPa | Humid | 35 | 0 | 0 | 22.961 | 139406.6632 | 276497.71 | 34.3 | 55
408468 | 2018-04-15 15:16 | 3.9159 | Oxy9 (PSt7-10) | 2018-04-04 12:44 | default | 154.4994 | μmol/L | 29.2995 | °C | 994 | hPa | Humid | 35 | 0 | 0 | 22.962 | 139413.4829 | 276496.0253 | 34.3 | 55
408481 | 2018-04-15 15:16 | 3.9321 | Oxy9 (PSt7-10) | 2018-04-04 12:44 | default | 154.5208 | μmol/L | 29.3005 | °C | 994 | hPa | Humid | 35 | 0 | 0 | 22.96 | 139417.289 | 276493.0147 | 34.3 | 55
408488 | 2018-04-15 15:16 | 3.9483 | Oxy9 (PSt7-10) | 2018-04-04 12:44 | default | 154.4729 | μmol/L | 29.2995 | °C | 994 | hPa | Humid | 35 | 0 | 0 | 22.964 | 139414.338 | 276504.7024 | 34.3 | 55
408498 | 2018-04-15 15:16 | 3.965 | Oxy9 (PSt7-10) | 2018-04-04 12:44 | default | 154.493 | μmol/L | 29.2897 | °C | 994 | hPa | Humid | 35 | 0 | 0 | 22.966 | 139426.0329 | 276484.3266 | 34.3 | 55
408505 | 2018-04-15 15:16 | 3.9821 | Oxy9 (PSt7-10) | 2018-04-04 12:44 | default | 154.4702 | μmol/L | 29.3001 | °C | 994 | hPa | Humid | 35 | 0 | 0 | 22.964 | 139425.9214 | 276481.3456 | 34.3 | 55
408513 | 2018-04-15 15:16 | 3.9985 | Oxy9 (PSt7-10) | 2018-04-04 12:44 | default | 154.4426 | μmol/L | 29.3004 | °C | 994 | hPa | Humid | 35 | 0 | 0 | 22.966 | 139425.5287 | 276480.3631 | 34.3 | 55
408530 | 2018-04-15 15:16 | 4.0158 | Oxy9 (PSt7-10) | 2018-04-04 12:44 | default | 154.4906 | μmol/L | 29.293 | °C | 994 | hPa | Humid | 35 | 0 | 0 | 22.965 | 139435.8226 | 276491.5375 | 34.3 | 55
408542 | 2018-04-15 15:16 | 4.0324 | Oxy9 (PSt7-10) | 2018-04-04 12:44 | default | 154.4675 | μmol/L | 29.2951 | °C | 994 | hPa | Humid | 35 | 0 | 0 | 22.966 | 139435.5622 | 276479.3765 | 34.3 | 55
408548 | 2018-04-15 15:16 | 4.0487 | Oxy9 (PSt7-10) | 2018-04-04 12:44 | default | 154.4741 | μmol/L | 29.2965 | °C | 994 | hPa | Humid | 35 | 0 | 0 | 22.965 | 139438.9802 | 276494.7225 | 34.3 | 55
408561 | 2018-04-15 15:16 | 4.0652 | Oxy9 (PSt7-10) | 2018-04-04 12:44 | default | 154.4336 | μmol/L | 29.2995 | °C | 994 | hPa | Humid | 35 | 0 | 0 | 22.967 | 139453.0252 | 276486.9996 | 34.3 | 55
408566 | 2018-04-15 15:16 | 4.0819 | Oxy9 (PSt7-10) | 2018-04-04 12:44 | default | 154.4346 | μmol/L | 29.2965 | °C | 994 | hPa | Humid | 35 | 0 | 0 | 22.968 | 139456.1581 | 276487.5809 | 34.3 | 55
408578 | 2018-04-15 15:16 | 4.0987 | Oxy9 (PSt7-10) | 2018-04-04 12:44 | default | 154.3941 | μmol/L | 29.2996 | °C | 994 | hPa | Humid | 35 | 0 | 0 | 22.97 | 139447.5846 | 276488.9969 | 34.3 | 55
408586 | 2018-04-15 15:16 | 4.1155 | Oxy9 (PSt7-10) | 2018-04-04 12:44 | default | 154.4113 | μmol/L | 29.2987 | °C | 994 | hPa | Humid | 35 | 0 | 0 | 22.969 | 139448.5879 | 276483.7844 | 34.3 | 55
408601 | 2018-04-15 15:16 | 4.1318 | Oxy9 (PSt7-10) | 2018-04-04 12:44 | default | 154.4658 | μmol/L | 29.2815 | °C | 994 | hPa | Humid | 35 | 0 | 0 | 22.971 | 139457.6105 | 276487.0026 | 34.3 | 55
408609 | 2018-04-15 15:17 | 4.1486 | Oxy9 (PSt7-10) | 2018-04-04 12:44 | default | 154.362 | μmol/L | 29.3008 | °C | 994 | hPa | Humid | 35 | 0 | 0 | 22.972 | 139462.8799 | 276491.1188 | 34.3 | 55
408619 | 2018-04-15 15:17 | 4.1653 | Oxy9 (PSt7-10) | 2018-04-04 12:44 | default | 154.3656 | μmol/L | 29.3001 | °C | 994 | hPa | Humid | 35 | 0 | 0 | 22.972 | 139475.8628 | 276499.8959 | 34.3 | 55
408629 | 2018-04-15 15:17 | 4.1824 | Oxy9 (PSt7-10) | 2018-04-04 12:44 | default | 154.4121 | μmol/L | 29.293 | °C | 994 | hPa | Humid | 35 | 0 | 0 | 22.971 | 139468.5229 | 276495.1555 | 34.3 | 55
408639 | 2018-04-15 15:17 | 4.1983 | Oxy9 (PSt7-10) | 2018-04-04 12:44 | default | 154.4563 | μmol/L | 29.2892 | °C | 994 | hPa | Humid | 35 | 0 | 0 | 22.969 | 139479.6827 | 276487.5986 | 34.3 | 55
408647 | 2018-04-15 15:17 | 4.2158 | Oxy9 (PSt7-10) | 2018-04-04 12:44 | default | 154.4051 | μmol/L | 29.3 | °C | 994 | hPa | Humid | 35 | 0 | 0 | 22.969 | 139478.7125 | 276487.389 | 34.3 | 55
408660 | 2018-04-15 15:17 | 4.232 | Oxy9 (PSt7-10) | 2018-04-04 12:44 | default | 154.4206 | μmol/L | 29.2884 | °C | 994 | hPa | Humid | 35 | 0 | 0 | 22.972 | 139479.2036 | 276474.2486 | 34.3 | 55
408665 | 2018-04-15 15:17 | 4.2489 | Oxy9 (PSt7-10) | 2018-04-04 12:44 | default | 154.2366 | μmol/L | 29.3164 | °C | 994 | hPa | Humid | 35 | 0 | 0 | 22.976 | 139496.755 | 276492.2514 | 34.3 | 55
408680 | 2018-04-15 15:17 | 4.266 | Oxy9 (PSt7-10) | 2018-04-04 12:44 | default | 154.3543 | μmol/L | 29.3053 | °C | 994 | hPa | Humid | 35 | 0 | 0 | 22.971 | 139501.938 | 276481.5675 | 34.3 | 55
408689 | 2018-04-15 15:17 | 4.2824 | Oxy9 (PSt7-10) | 2018-04-04 12:44 | default | 154.3491 | μmol/L | 29.2952 | °C | 994 | hPa | Humid | 35 | 0 | 0 | 22.975 | 139479.3578 | 276482.7897 | 34.3 | 55
408698 | 2018-04-15 15:17 | 4.2991 | Oxy9 (PSt7-10) | 2018-04-04 12:44 | default | 154.3495 | μmol/L | 29.2951 | °C | 994 | hPa | Humid | 35 | 0 | 0 | 22.975 | 139497.5277 | 276481.7711 | 34.3 | 55
408708 | 2018-04-15 15:17 | 4.3155 | Oxy9 (PSt7-10) | 2018-04-04 12:44 | default | 154.2479 | μmol/L | 29.3056 | °C | 994 | hPa | Humid | 35 | 0 | 0 | 22.979 | 139507.4681 | 276484.4679 | 34.3 | 55
408715 | 2018-04-15 15:17 | 4.3324 | Oxy9 (PSt7-10) | 2018-04-04 12:44 | default | 154.2399 | μmol/L | 29.3073 | °C | 994 | hPa | Humid | 35 | 0 | 0 | 22.979 | 139518.3966 | 276482.2019 | 34.3 | 55
408723 | 2018-04-15 15:17 | 4.3491 | Oxy9 (PSt7-10) | 2018-04-04 12:44 | default | 154.3205 | μmol/L | 29.2874 | °C | 994 | hPa | Humid | 35 | 0 | 0 | 22.98 | 139518.1826 | 276476.813 | 34.3 | 55
408734 | 2018-04-15 15:17 | 4.3652 | Oxy9 (PSt7-10) | 2018-04-04 12:44 | default | 154.2153 | μmol/L | 29.307 | °C | 994 | hPa | Humid | 35 | 0 | 0 | 22.981 | 139523.8102 | 276494.1362 | 34.3 | 55
408747 | 2018-04-15 15:17 | 4.3817 | Oxy9 (PSt7-10) | 2018-04-04 12:44 | default | 154.2664 | μmol/L | 29.2961 | °C | 994 | hPa | Humid | 35 | 0 | 0 | 22.981 | 139524.5959 | 276487.9502 | 34.3 | 55
408753 | 2018-04-15 15:17 | 4.3989 | Oxy9 (PSt7-10) | 2018-04-04 12:44 | default | 154.2667 | μmol/L | 29.296 | °C | 994 | hPa | Humid | 35 | 0 | 0 | 22.981 | 139522.918 | 276486.4558 | 34.3 | 55
408763 | 2018-04-15 15:17 | 4.4151 | Oxy9 (PSt7-10) | 2018-04-04 12:44 | default | 154.2589 | μmol/L | 29.3005 | °C | 994 | hPa | Humid | 35 | 0 | 0 | 22.98 | 139524.4236 | 276482.6472 | 34.3 | 55
408774 | 2018-04-15 15:17 | 4.4323 | Oxy9 (PSt7-10) | 2018-04-04 12:44 | default | 154.2875 | μmol/L | 29.2916 | °C | 994 | hPa | Humid | 35 | 0 | 0 | 22.981 | 139534.1631 | 276487.1873 | 34.3 | 55
408785 | 2018-04-15 15:17 | 4.4498 | Oxy9 (PSt7-10) | 2018-04-04 12:44 | default | 154.3087 | μmol/L | 29.2871 | °C | 994 | hPa | Humid | 35 | 0 | 0 | 22.981 | 139528.9979 | 276490.5024 | 34.3 | 55
408796 | 2018-04-15 15:17 | 4.465 | Oxy9 (PSt7-10) | 2018-04-04 12:44 | default | 154.1998 | μmol/L | 29.3075 | °C | 994 | hPa | Humid | 35 | 0 | 0 | 22.982 | 139545.5696 | 276465.4485 | 34.3 | 55
408810 | 2018-04-15 15:17 | 4.4823 | Oxy9 (PSt7-10) | 2018-04-04 12:44 | default | 154.1333 | μmol/L | 29.3077 | °C | 994 | hPa | Humid | 35 | 0 | 0 | 22.987 | 139544.774 | 276487.7292 | 34.3 | 55
408820 | 2018-04-15 15:17 | 4.4995 | Oxy9 (PSt7-10) | 2018-04-04 12:44 | default | 154.2635 | μmol/L | 29.2884 | °C | 994 | hPa | Humid | 35 | 0 | 0 | 22.984 | 139564.241 | 276494.9148 | 34.3 | 55
408830 | 2018-04-15 15:17 | 4.5157 | Oxy9 (PSt7-10) | 2018-04-04 12:44 | default | 154.2099 | μmol/L | 29.2942 | °C | 994 | hPa | Humid | 35 | 0 | 0 | 22.986 | 139560.1764 | 276486.0737 | 34.3 | 55
408834 | 2018-04-15 15:17 | 4.5533 | Oxy9 (PSt7-10) | 2018-04-04 12:44 | default | 154.1714 | μmol/L | 29.3024 | °C | 994 | hPa | Humid | 35 | 0 | 0 | 22.986 | 139591.9451 | 276534.7195 | 34.3 | 55
408845 | 2018-04-15 15:17 | 4.5533 | Oxy9 (PSt7-10) | 2018-04-04 12:44 | default | 154.1978 | μmol/L | 29.2968 | °C | 994 | hPa | Humid | 35 | 0 | 0 | 22.986 | 139531.4824 | 276458.3277 | 34.3 | 55
408856 | 2018-04-15 15:17 | 4.5691 | Oxy9 (PSt7-10) | 2018-04-04 12:44 | default | 154.202 | μmol/L | 29.2987 | °C | 994 | hPa | Humid | 35 | 0 | 0 | 22.985 | 139539.4352 | 276455.3901 | 34.3 | 55
408863 | 2018-04-15 15:17 | 4.5819 | Oxy9 (PSt7-10) | 2018-04-04 12:44 | default | 154.1333 | μmol/L | 29.3022 | °C | 994 | hPa | Humid | 35 | 0 | 0 | 22.989 | 139528.167 | 276453.2981 | 34.3 | 55
408879 | 2018-04-15 15:17 | 4.5984 | Oxy9 (PSt7-10) | 2018-04-04 12:44 | default | 154.1305 | μmol/L | 29.3055 | °C | 994 | hPa | Humid | 35 | 0 | 0 | 22.988 | 139553.4582 | 276466.192 | 34.3 | 55
408885 | 2018-04-15 15:17 | 4.6151 | Oxy9 (PSt7-10) | 2018-04-04 12:44 | default | 154.1138 | μmol/L | 29.3063 | °C | 994 | hPa | Humid | 35 | 0 | 0 | 22.989 | 139562.5337 | 276475.9748 | 34.3 | 55
408899 | 2018-04-15 15:17 | 4.6322 | Oxy9 (PSt7-10) | 2018-04-04 12:44 | default | 154.158 | μmol/L | 29.2941 | °C | 994 | hPa | Humid | 35 | 0 | 0 | 22.99 | 139576.6434 | 276478.1715 | 34.3 | 55
408911 | 2018-04-15 15:17 | 4.6484 | Oxy9 (PSt7-10) | 2018-04-04 12:44 | default | 154.1248 | μmol/L | 29.2984 | °C | 994 | hPa | Humid | 35 | 0 | 0 | 22.991 | 139574.7087 | 276480.777 | 34.3 | 55
408916 | 2018-04-15 15:17 | 4.6655 | Oxy9 (PSt7-10) | 2018-04-04 12:44 | default | 154.1318 | μmol/L | 29.2997 | °C | 994 | hPa | Humid | 35 | 0 | 0 | 22.99 | 139585.8409 | 276478.7354 | 34.3 | 55
408925 | 2018-04-15 15:17 | 4.682 | Oxy9 (PSt7-10) | 2018-04-04 12:44 | default | 154.116 | μmol/L | 29.2919 | °C | 994 | hPa | Humid | 35 | 0 | 0 | 22.994 | 139586.1523 | 276480.2631 | 34.3 | 55
408941 | 2018-04-15 15:17 | 4.6991 | Oxy9 (PSt7-10) | 2018-04-04 12:44 | default | 154.1277 | μmol/L | 29.2922 | °C | 994 | hPa | Humid | 35 | 0 | 0 | 22.993 | 139598.3658 | 276479.0044 | 34.3 | 55
408951 | 2018-04-15 15:17 | 4.7158 | Oxy9 (PSt7-10) | 2018-04-04 12:44 | default | 154.1766 | μmol/L | 29.2846 | °C | 994 | hPa | Humid | 35 | 0 | 0 | 22.992 | 139596.924 | 276477.757 | 34.3 | 55
408953 | 2018-04-15 15:17 | 4.7321 | Oxy9 (PSt7-10) | 2018-04-04 12:44 | default | 154.1399 | μmol/L | 29.2896 | °C | 994 | hPa | Humid | 35 | 0 | 0 | 22.993 | 139590.1816 | 276463.4658 | 34.3 | 55
408965 | 2018-04-15 15:17 | 4.7483 | Oxy9 (PSt7-10) | 2018-04-04 12:44 | default | 154.1536 | μmol/L | 29.2895 | °C | 994 | hPa | Humid | 35 | 0 | 0 | 22.992 | 139594.9297 | 276471.743 | 34.3 | 55
408979 | 2018-04-15 15:17 | 4.7657 | Oxy9 (PSt7-10) | 2018-04-04 12:44 | default | 154.1506 | μmol/L | 29.279 | °C | 994 | hPa | Humid | 35 | 0 | 0 | 22.996 | 139598.2996 | 276477.0184 | 34.3 | 55
408988 | 2018-04-15 15:17 | 4.7821 | Oxy9 (PSt7-10) | 2018-04-04 12:44 | default | 154.0655 | μmol/L | 29.3027 | °C | 994 | hPa | Humid | 35 | 0 | 0 | 22.994 | 139618.4416 | 276490.4776 | 34.3 | 55
408994 | 2018-04-15 15:17 | 4.7984 | Oxy9 (PSt7-10) | 2018-04-04 12:44 | default | 154.0026 | μmol/L | 29.3161 | °C | 994 | hPa | Humid | 35 | 0 | 0 | 22.994 | 139618.6189 | 276475.626 | 34.3 | 55
409008 | 2018-04-15 15:17 | 4.8151 | Oxy9 (PSt7-10) | 2018-04-04 12:44 | default | 153.9818 | μmol/L | 29.3122 | °C | 994 | hPa | Humid | 35 | 0 | 0 | 22.997 | 139606.9569 | 276468.0143 | 34.3 | 55
409016 | 2018-04-15 15:17 | 4.8321 | Oxy9 (PSt7-10) | 2018-04-04 12:44 | default | 153.9777 | μmol/L | 29.3019 | °C | 994 | hPa | Humid | 35 | 0 | 0 | 23.001 | 139622.0678 | 276482.4781 | 34.3 | 55
409031 | 2018-04-15 15:17 | 4.8501 | Oxy9 (PSt7-10) | 2018-04-04 12:44 | default | 154.0788 | μmol/L | 29.2998 | °C | 994 | hPa | Humid | 35 | 0 | 0 | 22.994 | 139633.1203 | 276481.741 | 34.3 | 55
409034 | 2018-04-15 15:17 | 4.8656 | Oxy9 (PSt7-10) | 2018-04-04 12:44 | default | 154.0083 | μmol/L | 29.2982 | °C | 994 | hPa | Humid | 35 | 0 | 0 | 23 | 139619.9759 | 276471.1528 | 34.3 | 55
409048 | 2018-04-15 15:17 | 4.8821 | Oxy9 (PSt7-10) | 2018-04-04 12:44 | default | 153.9804 | μmol/L | 29.3069 | °C | 994 | hPa | Humid | 35 | 0 | 0 | 22.999 | 139628.8351 | 276483.2322 | 34.3 | 55
409055 | 2018-04-15 15:17 | 4.8985 | Oxy9 (PSt7-10) | 2018-04-04 12:44 | default | 154.0934 | μmol/L | 29.2884 | °C | 994 | hPa | Humid | 35 | 0 | 0 | 22.997 | 139609.9718 | 276486.4665 | 34.3 | 55
409064 | 2018-04-15 15:17 | 4.9153 | Oxy9 (PSt7-10) | 2018-04-04 12:44 | default | 153.967 | μmol/L | 29.3042 | °C | 994 | hPa | Humid | 35 | 0 | 0 | 23.001 | 139642.2232 | 276480.0632 | 34.3 | 55
409073 | 2018-04-15 15:17 | 4.9323 | Oxy9 (PSt7-10) | 2018-04-04 12:44 | default | 154.0161 | μmol/L | 29.2937 | °C | 994 | hPa | Humid | 35 | 0 | 0 | 23.001 | 139611.5537 | 276476.9509 | 34.3 | 55
409088 | 2018-04-15 15:17 | 4.9491 | Oxy9 (PSt7-10) | 2018-04-04 12:44 | default | 154.0199 | μmol/L | 29.2901 | °C | 994 | hPa | Humid | 35 | 0 | 0 | 23.002 | 139613.4633 | 276471.7623 | 34.3 | 55
409100 | 2018-04-15 15:17 | 4.966 | Oxy9 (PSt7-10) | 2018-04-04 12:44 | default | 153.9407 | μmol/L | 29.307 | °C | 994 | hPa | Humid | 35 | 0 | 0 | 23.002 | 139620.2171 | 276486.6108 | 34.3 | 55
409107 | 2018-04-15 15:17 | 4.9821 | Oxy9 (PSt7-10) | 2018-04-04 12:44 | default | 153.9714 | μmol/L | 29.3004 | °C | 994 | hPa | Humid | 35 | 0 | 0 | 23.002 | 139628.0697 | 276473.2116 | 34.3 | 55
409120 | 2018-04-15 15:17 | 4.999 | Oxy9 (PSt7-10) | 2018-04-04 12:44 | default | 153.9043 | μmol/L | 29.3008 | °C | 994 | hPa | Humid | 35 | 0 | 0 | 23.007 | 139628.5879 | 276478.9673 | 34.3 | 55
409126 | 2018-04-15 15:17 | 5.0154 | Oxy9 (PSt7-10) | 2018-04-04 12:44 | default | 153.9509 | μmol/L | 29.2937 | °C | 994 | hPa | Humid | 35 | 0 | 0 | 23.006 | 139632.3807 | 276473.1333 | 34.3 | 55
409134 | 2018-04-15 15:17 | 5.0319 | Oxy9 (PSt7-10) | 2018-04-04 12:44 | default | 153.9751 | μmol/L | 29.2913 | °C | 994 | hPa | Humid | 35 | 0 | 0 | 23.005 | 139626.0326 | 276466.3181 | 34.3 | 55
409144 | 2018-04-15 15:17 | 5.049 | Oxy9 (PSt7-10) | 2018-04-04 12:44 | default | 153.9367 | μmol/L | 29.2939 | °C | 994 | hPa | Humid | 35 | 0 | 0 | 23.007 | 139646.4158 | 276479.3152 | 34.3 | 55
409157 | 2018-04-15 15:17 | 5.0649 | Oxy9 (PSt7-10) | 2018-04-04 12:44 | default | 154.0056 | μmol/L | 29.282 | °C | 994 | hPa | Humid | 35 | 0 | 0 | 23.006 | 139642.3569 | 276474.4343 | 34.3 | 55
409168 | 2018-04-15 15:17 | 5.0821 | Oxy9 (PSt7-10) | 2018-04-04 12:44 | default | 154.0562 | μmol/L | 29.2629 | °C | 994 | hPa | Humid | 35 | 0 | 0 | 23.009 | 139643.1563 | 276469.5674 | 34.3 | 55
409173 | 2018-04-15 15:17 | 5.0986 | Oxy9 (PSt7-10) | 2018-04-04 12:44 | default | 153.8148 | μmol/L | 29.3116 | °C | 994 | hPa | Humid | 35 | 0 | 0 | 23.01 | 139652.0197 | 276473.4319 | 34.3 | 55
409190 | 2018-04-15 15:17 | 5.1163 | Oxy9 (PSt7-10) | 2018-04-04 12:44 | default | 153.8831 | μmol/L | 29.3109 | °C | 994 | hPa | Humid | 35 | 0 | 0 | 23.005 | 139664.7724 | 276479.6575 | 34.3 | 55
409198 | 2018-04-15 15:17 | 5.1321 | Oxy9 (PSt7-10) | 2018-04-04 12:44 | default | 153.8457 | μmol/L | 29.3078 | °C | 994 | hPa | Humid | 35 | 0 | 0 | 23.009 | 139657.7535 | 276469.0776 | 34.3 | 55
409203 | 2018-04-15 15:18 | 5.149 | Oxy9 (PSt7-10) | 2018-04-04 12:44 | default | 153.8585 | μmol/L | 29.305 | °C | 994 | hPa | Humid | 35 | 0 | 0 | 23.009 | 139656.8047 | 276479.5373 | 34.3 | 55
409214 | 2018-04-15 15:18 | 5.1658 | Oxy9 (PSt7-10) | 2018-04-04 12:44 | default | 153.838 | μmol/L | 29.3011 | °C | 994 | hPa | Humid | 35 | 0 | 0 | 23.012 | 139679.3613 | 276474.2881 | 34.3 | 55
409230 | 2018-04-15 15:18 | 5.1823 | Oxy9 (PSt7-10) | 2018-04-04 12:44 | default | 153.753 | μmol/L | 29.3192 | °C | 994 | hPa | Humid | 35 | 0 | 0 | 23.012 | 139672.7898 | 276477.001 | 34.3 | 55
409240 | 2018-04-15 15:18 | 5.1983 | Oxy9 (PSt7-10) | 2018-04-04 12:44 | default | 153.8401 | μmol/L | 29.3062 | °C | 994 | hPa | Humid | 35 | 0 | 0 | 23.01 | 139675.2228 | 276473.0243 | 34.3 | 55
409249 | 2018-04-15 15:18 | 5.2155 | Oxy9 (PSt7-10) | 2018-04-04 12:44 | default | 153.8453 | μmol/L | 29.2995 | °C | 994 | hPa | Humid | 35 | 0 | 0 | 23.012 | 139689.4602 | 276476.8438 | 34.3 | 55
409259 | 2018-04-15 15:18 | 5.2324 | Oxy9 (PSt7-10) | 2018-04-04 12:44 | default | 153.8265 | μmol/L | 29.3035 | °C | 994 | hPa | Humid | 35 | 0 | 0 | 23.012 | 139685.6397 | 276476.1419 | 34.3 | 55
409266 | 2018-04-15 15:18 | 5.249 | Oxy9 (PSt7-10) | 2018-04-04 12:44 | default | 153.8729 | μmol/L | 29.2936 | °C | 994 | hPa | Humid | 35 | 0 | 0 | 23.012 | 139690.6234 | 276472.5413 | 34.3 | 55
409274 | 2018-04-15 15:18 | 5.2658 | Oxy9 (PSt7-10) | 2018-04-04 12:44 | default | 153.9056 | μmol/L | 29.2922 | °C | 994 | hPa | Humid | 35 | 0 | 0 | 23.01 | 139696.9267 | 276462.809 | 34.3 | 55
409289 | 2018-04-15 15:18 | 5.2823 | Oxy9 (PSt7-10) | 2018-04-04 12:44 | default | 153.822 | μmol/L | 29.3017 | °C | 994 | hPa | Humid | 35 | 0 | 0 | 23.013 | 139694.8206 | 276470.5227 | 34.3 | 55
409299 | 2018-04-15 15:18 | 5.2988 | Oxy9 (PSt7-10) | 2018-04-04 12:44 | default | 153.8312 | μmol/L | 29.2942 | °C | 994 | hPa | Humid | 35 | 0 | 0 | 23.015 | 139701.1211 | 276472.6838 | 34.3 | 55
409303 | 2018-04-15 15:18 | 5.3155 | Oxy9 (PSt7-10) | 2018-04-04 12:44 | default | 153.78 | μmol/L | 29.2968 | °C | 994 | hPa | Humid | 35 | 0 | 0 | 23.018 | 139697.4496 | 276474.4943 | 34.3 | 55
409315 | 2018-04-15 15:18 | 5.3322 | Oxy9 (PSt7-10) | 2018-04-04 12:44 | default | 153.8457 | μmol/L | 29.2939 | °C | 994 | hPa | Humid | 35 | 0 | 0 | 23.014 | 139712.8976 | 276471.9685 | 34.3 | 55
409327 | 2018-04-15 15:18 | 5.3483 | Oxy9 (PSt7-10) | 2018-04-04 12:44 | default | 153.8148 | μmol/L | 29.2893 | °C | 994 | hPa | Humid | 35 | 0 | 0 | 23.018 | 139710.2278 | 276465.934 | 34.3 | 55
409334 | 2018-04-15 15:18 | 5.3658 | Oxy9 (PSt7-10) | 2018-04-04 12:44 | default | 153.7357 | μmol/L | 29.3034 | °C | 994 | hPa | Humid | 35 | 0 | 0 | 23.019 | 139724.4322 | 276477.6731 | 34.3 | 55
409346 | 2018-04-15 15:18 | 5.3817 | Oxy9 (PSt7-10) | 2018-04-04 12:44 | default | 153.7425 | μmol/L | 29.302 | °C | 994 | hPa | Humid | 35 | 0 | 0 | 23.019 | 139726.7047 | 276467.5103 | 34.3 | 55
409356 | 2018-04-15 15:18 | 5.3989 | Oxy9 (PSt7-10) | 2018-04-04 12:44 | default | 153.8031 | μmol/L | 29.289 | °C | 994 | hPa | Humid | 35 | 0 | 0 | 23.019 | 139731.6056 | 276461.8104 | 34.3 | 55
409367 | 2018-04-15 15:18 | 5.4157 | Oxy9 (PSt7-10) | 2018-04-04 12:44 | default | 153.7795 | μmol/L | 29.2913 | °C | 994 | hPa | Humid | 35 | 0 | 0 | 23.02 | 139737.1572 | 276469.4713 | 34.3 | 55
409373 | 2018-04-15 15:18 | 5.4316 | Oxy9 (PSt7-10) | 2018-04-04 12:44 | default | 153.6491 | μmol/L | 29.3108 | °C | 994 | hPa | Humid | 35 | 0 | 0 | 23.023 | 139731.1972 | 276462.8499 | 34.3 | 55
409385 | 2018-04-15 15:18 | 5.4484 | Oxy9 (PSt7-10) | 2018-04-04 12:44 | default | 153.7552 | μmol/L | 29.2965 | °C | 994 | hPa | Humid | 35 | 0 | 0 | 23.02 | 139726.8549 | 276467.154 | 34.3 | 55
409402 | 2018-04-15 15:18 | 5.465 | Oxy9 (PSt7-10) | 2018-04-04 12:44 | default | 153.6986 | μmol/L | 29.3002 | °C | 994 | hPa | Humid | 35 | 0 | 0 | 23.023 | 139747.4693 | 276478.3637 | 34.3 | 55
409411 | 2018-04-15 15:18 | 5.4821 | Oxy9 (PSt7-10) | 2018-04-04 12:44 | default | 153.7137 | μmol/L | 29.3053 | °C | 994 | hPa | Humid | 35 | 0 | 0 | 23.02 | 139742.2918 | 276471.8507 | 34.3 | 55
409419 | 2018-04-15 15:18 | 5.4991 | Oxy9 (PSt7-10) | 2018-04-04 12:44 | default | 153.7342 | μmol/L | 29.2926 | °C | 994 | hPa | Humid | 35 | 0 | 0 | 23.023 | 139745.0216 | 276470.9404 | 34.3 | 55
409425 | 2018-04-15 15:18 | 5.515 | Oxy9 (PSt7-10) | 2018-04-04 12:44 | default | 153.7529 | μmol/L | 29.2914 | °C | 994 | hPa | Humid | 35 | 0 | 0 | 23.022 | 139741.3302 | 276470.3521 | 34.3 | 55
409441 | 2018-04-15 15:18 | 5.5317 | Oxy9 (PSt7-10) | 2018-04-04 12:44 | default | 153.6681 | μmol/L | 29.3012 | °C | 994 | hPa | Humid | 35 | 0 | 0 | 23.025 | 139760.1042 | 276477.0297 | 34.3 | 55
409450 | 2018-04-15 15:18 | 5.5486 | Oxy9 (PSt7-10) | 2018-04-04 12:44 | default | 153.8083 | μmol/L | 29.274 | °C | 994 | hPa | Humid | 35 | 0 | 0 | 23.024 | 139767.5055 | 276464.6223 | 34.3 | 55
409460 | 2018-04-15 15:18 | 5.565 | Oxy9 (PSt7-10) | 2018-04-04 12:44 | default | 153.7666 | μmol/L | 29.2801 | °C | 994 | hPa | Humid | 35 | 0 | 0 | 23.025 | 139771.5321 | 276469.1662 | 34.3 | 55
409464 | 2018-04-15 15:18 | 5.5821 | Oxy9 (PSt7-10) | 2018-04-04 12:44 | default | 153.689 | μmol/L | 29.2967 | °C | 994 | hPa | Humid | 35 | 0 | 0 | 23.025 | 139759.1812 | 276456.8423 | 34.3 | 55
409475 | 2018-04-15 15:18 | 5.599 | Oxy9 (PSt7-10) | 2018-04-04 12:44 | default | 153.6962 | μmol/L | 29.2952 | °C | 994 | hPa | Humid | 35 | 0 | 0 | 23.025 | 139766.1901 | 276478.215 | 34.3 | 55
409487 | 2018-04-15 15:18 | 5.6157 | Oxy9 (PSt7-10) | 2018-04-04 12:44 | default | 153.7182 | μmol/L | 29.2877 | °C | 994 | hPa | Humid | 35 | 0 | 0 | 23.026 | 139775.5717 | 276473.0166 | 34.3 | 55
409493 | 2018-04-15 15:18 | 5.6316 | Oxy9 (PSt7-10) | 2018-04-04 12:44 | default | 153.6832 | μmol/L | 29.2924 | °C | 994 | hPa | Humid | 35 | 0 | 0 | 23.027 | 139785.3423 | 276469.0362 | 34.3 | 55
409503 | 2018-04-15 15:18 | 5.6486 | Oxy9 (PSt7-10) | 2018-04-04 12:44 | default | 153.6963 | μmol/L | 29.2896 | °C | 994 | hPa | Humid | 35 | 0 | 0 | 23.027 | 139789.4057 | 276467.4227 | 34.3 | 55
409514 | 2018-04-15 15:18 | 5.6662 | Oxy9 (PSt7-10) | 2018-04-04 12:44 | default | 153.6116 | μmol/L | 29.2937 | °C | 994 | hPa | Humid | 35 | 0 | 0 | 23.032 | 139796.078 | 276470.7487 | 34.3 | 55
409526 | 2018-04-15 15:18 | 5.6821 | Oxy9 (PSt7-10) | 2018-04-04 12:44 | default | 153.63 | μmol/L | 29.2926 | °C | 994 | hPa | Humid | 35 | 0 | 0 | 23.031 | 139788.2973 | 276473.3348 | 34.3 | 55
409535 | 2018-04-15 15:18 | 5.6984 | Oxy9 (PSt7-10) | 2018-04-04 12:44 | default | 153.6873 | μmol/L | 29.2859 | °C | 994 | hPa | Humid | 35 | 0 | 0 | 23.029 | 139795.1908 | 276468.8476 | 34.3 | 55
409544 | 2018-04-15 15:18 | 5.7149 | Oxy9 (PSt7-10) | 2018-04-04 12:44 | default | 153.637 | μmol/L | 29.2855 | °C | 994 | hPa | Humid | 35 | 0 | 0 | 23.033 | 139797.889 | 276471.5995 | 34.3 | 55
409557 | 2018-04-15 15:18 | 5.7317 | Oxy9 (PSt7-10) | 2018-04-04 12:44 | default | 153.5751 | μmol/L | 29.2988 | °C | 994 | hPa | Humid | 35 | 0 | 0 | 23.033 | 139806.5906 | 276476.4496 | 34.3 | 55
409570 | 2018-04-15 15:18 | 5.749 | Oxy9 (PSt7-10) | 2018-04-04 12:44 | default | 153.5506 | μmol/L | 29.3012 | °C | 994 | hPa | Humid | 35 | 0 | 0 | 23.034 | 139801.9587 | 276476.2811 | 34.3 | 55
409578 | 2018-04-15 15:18 | 5.7653 | Oxy9 (PSt7-10) | 2018-04-04 12:44 | default | 153.5786 | μmol/L | 29.3064 | °C | 994 | hPa | Humid | 35 | 0 | 0 | 23.03 | 139814.557 | 276466.2657 | 34.3 | 55
409591 | 2018-04-15 15:18 | 5.7824 | Oxy9 (PSt7-10) | 2018-04-04 12:44 | default | 153.5472 | μmol/L | 29.3075 | °C | 994 | hPa | Humid | 35 | 0 | 0 | 23.032 | 139829.1567 | 276469.9268 | 34.3 | 55
409595 | 2018-04-15 15:18 | 5.7988 | Oxy9 (PSt7-10) | 2018-04-04 12:44 | default | 153.5776 | μmol/L | 29.2955 | °C | 994 | hPa | Humid | 35 | 0 | 0 | 23.034 | 139820.4733 | 276473.0391 | 34.3 | 55
409609 | 2018-04-15 15:18 | 5.8153 | Oxy9 (PSt7-10) | 2018-04-04 12:44 | default | 153.5524 | μmol/L | 29.2869 | °C | 994 | hPa | Humid | 35 | 0 | 0 | 23.039 | 139824.0941 | 276461.9549 | 34.3 | 55
409613 | 2018-04-15 15:18 | 5.832 | Oxy9 (PSt7-10) | 2018-04-04 12:44 | default | 153.5389 | μmol/L | 29.2982 | °C | 994 | hPa | Humid | 35 | 0 | 0 | 23.036 | 139834.559 | 276465.9004 | 34.3 | 55
409623 | 2018-04-15 15:18 | 5.8489 | Oxy9 (PSt7-10) | 2018-04-04 12:44 | default | 153.5723 | μmol/L | 29.2855 | °C | 994 | hPa | Humid | 35 | 0 | 0 | 23.038 | 139840.4502 | 276464.9867 | 34.3 | 55
409633 | 2018-04-15 15:18 | 5.8654 | Oxy9 (PSt7-10) | 2018-04-04 12:44 | default | 153.4934 | μmol/L | 29.2912 | °C | 994 | hPa | Humid | 35 | 0 | 0 | 23.042 | 139845.388 | 276483.323 | 34.3 | 55
409647 | 2018-04-15 15:18 | 5.8819 | Oxy9 (PSt7-10) | 2018-04-04 12:44 | default | 153.5308 | μmol/L | 29.2916 | °C | 994 | hPa | Humid | 35 | 0 | 0 | 23.039 | 139852.3122 | 276474.6282 | 34.3 | 55
409659 | 2018-04-15 15:18 | 5.8987 | Oxy9 (PSt7-10) | 2018-04-04 12:44 | default | 153.5778 | μmol/L | 29.2898 | °C | 994 | hPa | Humid | 35 | 0 | 0 | 23.036 | 139852.0253 | 276480.9178 | 34.3 | 55
409671 | 2018-04-15 15:18 | 5.9156 | Oxy9 (PSt7-10) | 2018-04-04 12:44 | default | 153.5265 | μmol/L | 29.298 | °C | 994 | hPa | Humid | 35 | 0 | 0 | 23.037 | 139848.1172 | 276477.6534 | 34.3 | 55
409676 | 2018-04-15 15:18 | 5.9324 | Oxy9 (PSt7-10) | 2018-04-04 12:44 | default | 153.5214 | μmol/L | 29.2908 | °C | 994 | hPa | Humid | 35 | 0 | 0 | 23.04 | 139865.1073 | 276469.2484 | 34.3 | 55
409684 | 2018-04-15 15:18 | 5.949 | Oxy9 (PSt7-10) | 2018-04-04 12:44 | default | 153.4917 | μmol/L | 29.2943 | °C | 994 | hPa | Humid | 35 | 0 | 0 | 23.041 | 139849.865 | 276474.8307 | 34.3 | 55
409695 | 2018-04-15 15:18 | 5.9658 | Oxy9 (PSt7-10) | 2018-04-04 12:44 | default | 153.5121 | μmol/L | 29.2956 | °C | 994 | hPa | Humid | 35 | 0 | 0 | 23.039 | 139871.3194 | 276473.8998 | 34.3 | 55
409711 | 2018-04-15 15:18 | 5.982 | Oxy9 (PSt7-10) | 2018-04-04 12:44 | default | 153.4687 | μmol/L | 29.2909 | °C | 994 | hPa | Humid | 35 | 0 | 0 | 23.044 | 139881.3479 | 276459.0568 | 34.3 | 55
409717 | 2018-04-15 15:18 | 5.9987 | Oxy9 (PSt7-10) | 2018-04-04 12:44 | default | 153.4375 | μmol/L | 29.2976 | °C | 994 | hPa | Humid | 35 | 0 | 0 | 23.044 | 139876.8542 | 276477.9891 | 34.3 | 55
409732 | 2018-04-15 15:18 | 6.0152 | Oxy9 (PSt7-10) | 2018-04-04 12:44 | default | 153.4905 | μmol/L | 29.2835 | °C | 994 | hPa | Humid | 35 | 0 | 0 | 23.045 | 139899.2902 | 276474.3277 | 34.3 | 55
409735 | 2018-04-15 15:18 | 6.0316 | Oxy9 (PSt7-10) | 2018-04-04 12:44 | default | 153.4453 | μmol/L | 29.2987 | °C | 994 | hPa | Humid | 35 | 0 | 0 | 23.043 | 139901.3264 | 276476.4543 | 34.3 | 55
409746 | 2018-04-15 15:18 | 6.0489 | Oxy9 (PSt7-10) | 2018-04-04 12:44 | default | 153.4055 | μmol/L | 29.3044 | °C | 994 | hPa | Humid | 35 | 0 | 0 | 23.044 | 139900.1923 | 276469.2706 | 34.3 | 55
409761 | 2018-04-15 15:18 | 6.0655 | Oxy9 (PSt7-10) | 2018-04-04 12:44 | default | 153.3731 | μmol/L | 29.3114 | °C | 994 | hPa | Humid | 35 | 0 | 0 | 23.044 | 139905.6326 | 276481.576 | 34.3 | 55
409769 | 2018-04-15 15:18 | 6.0822 | Oxy9 (PSt7-10) | 2018-04-04 12:44 | default | 153.4315 | μmol/L | 29.2961 | °C | 994 | hPa | Humid | 35 | 0 | 0 | 23.045 | 139905.2309 | 276462.5923 | 34.3 | 55
409774 | 2018-04-15 15:18 | 6.0985 | Oxy9 (PSt7-10) | 2018-04-04 12:44 | default | 153.4189 | μmol/L | 29.2988 | °C | 994 | hPa | Humid | 35 | 0 | 0 | 23.045 | 139911.9234 | 276468.9262 | 34.3 | 55
409785 | 2018-04-15 15:18 | 6.1158 | Oxy9 (PSt7-10) | 2018-04-04 12:44 | default | 153.3619 | μmol/L | 29.3026 | °C | 994 | hPa | Humid | 35 | 0 | 0 | 23.048 | 139889.8373 | 276452.5136 | 34.3 | 55
409793 | 2018-04-15 15:18 | 6.1318 | Oxy9 (PSt7-10) | 2018-04-04 12:44 | default | 153.4347 | μmol/L | 29.2926 | °C | 994 | hPa | Humid | 35 | 0 | 0 | 23.046 | 139913.1998 | 276459.2987 | 34.3 | 55
409809 | 2018-04-15 15:19 | 6.149 | Oxy9 (PSt7-10) | 2018-04-04 12:44 | default | 153.3478 | μmol/L | 29.3029 | °C | 994 | hPa | Humid | 35 | 0 | 0 | 23.049 | 139916.0511 | 276476.7434 | 34.3 | 55
409819 | 2018-04-15 15:19 | 6.1654 | Oxy9 (PSt7-10) | 2018-04-04 12:44 | default | 153.3357 | μmol/L | 29.3027 | °C | 994 | hPa | Humid | 35 | 0 | 0 | 23.05 | 139926.197 | 276462.897 | 34.3 | 55
409826 | 2018-04-15 15:19 | 6.1821 | Oxy9 (PSt7-10) | 2018-04-04 12:44 | default | 153.4304 | μmol/L | 29.2824 | °C | 994 | hPa | Humid | 35 | 0 | 0 | 23.05 | 139939.0777 | 276464.5035 | 34.3 | 55
409840 | 2018-04-15 15:19 | 6.2191 | Oxy9 (PSt7-10) | 2018-04-04 12:44 | default | 153.3702 | μmol/L | 29.3037 | °C | 994 | hPa | Humid | 35 | 0 | 0 | 23.047 | 139987.0976 | 276521.1865 | 34.3 | 55
409845 | 2018-04-15 15:19 | 6.2191 | Oxy9 (PSt7-10) | 2018-04-04 12:44 | default | 153.317 | μmol/L | 29.2983 | °C | 994 | hPa | Humid | 35 | 0 | 0 | 23.053 | 139920.3895 | 276446.8944 | 34.3 | 55
409860 | 2018-04-15 15:19 | 6.2318 | Oxy9 (PSt7-10) | 2018-04-04 12:44 | default | 153.3312 | μmol/L | 29.3009 | °C | 994 | hPa | Humid | 35 | 0 | 0 | 23.051 | 139912.7909 | 276427.7458 | 34.3 | 55
409867 | 2018-04-15 15:19 | 6.2487 | Oxy9 (PSt7-10) | 2018-04-04 12:44 | default | 153.3426 | μmol/L | 29.2929 | °C | 994 | hPa | Humid | 35 | 0 | 0 | 23.053 | 139925.18 | 276441.3965 | 34.3 | 55
409878 | 2018-04-15 15:19 | 6.2657 | Oxy9 (PSt7-10) | 2018-04-04 12:44 | default | 153.2975 | μmol/L | 29.2998 | °C | 994 | hPa | Humid | 35 | 0 | 0 | 23.054 | 139939.2821 | 276455.8602 | 34.3 | 55
409883 | 2018-04-15 15:19 | 6.2822 | Oxy9 (PSt7-10) | 2018-04-04 12:44 | default | 153.4232 | μmol/L | 29.2756 | °C | 994 | hPa | Humid | 35 | 0 | 0 | 23.053 | 139939.913 | 276454.966 | 34.3 | 55
409898 | 2018-04-15 15:19 | 6.2988 | Oxy9 (PSt7-10) | 2018-04-04 12:44 | default | 153.375 | μmol/L | 29.2776 | °C | 994 | hPa | Humid | 35 | 0 | 0 | 23.056 | 139966.1571 | 276470.4332 | 34.3 | 55
409904 | 2018-04-15 15:19 | 6.3152 | Oxy9 (PSt7-10) | 2018-04-04 12:44 | default | 153.3454 | μmol/L | 29.2923 | °C | 994 | hPa | Humid | 35 | 0 | 0 | 23.053 | 139950.8904 | 276464.8192 | 34.3 | 55
409915 | 2018-04-15 15:19 | 6.3322 | Oxy9 (PSt7-10) | 2018-04-04 12:44 | default | 153.318 | μmol/L | 29.2926 | °C | 994 | hPa | Humid | 35 | 0 | 0 | 23.055 | 139964.9872 | 276475.3456 | 34.3 | 55
409931 | 2018-04-15 15:19 | 6.3492 | Oxy9 (PSt7-10) | 2018-04-04 12:44 | default | 153.2951 | μmol/L | 29.2947 | °C | 994 | hPa | Humid | 35 | 0 | 0 | 23.056 | 139969.4461 | 276474.2947 | 34.3 | 55
409933 | 2018-04-15 15:19 | 6.3653 | Oxy9 (PSt7-10) | 2018-04-04 12:44 | default | 153.3027 | μmol/L | 29.2959 | °C | 994 | hPa | Humid | 35 | 0 | 0 | 23.055 | 139970.7677 | 276469.5327 | 34.3 | 55
409948 | 2018-04-15 15:19 | 6.382 | Oxy9 (PSt7-10) | 2018-04-04 12:44 | default | 153.2126 | μmol/L | 29.2985 | °C | 994 | hPa | Humid | 35 | 0 | 0 | 23.061 | 139984.3652 | 276478.0705 | 34.3 | 55
409956 | 2018-04-15 15:19 | 6.3989 | Oxy9 (PSt7-10) | 2018-04-04 12:44 | default | 153.1892 | μmol/L | 29.309 | °C | 994 | hPa | Humid | 35 | 0 | 0 | 23.059 | 139979.6364 | 276473.4428 | 34.3 | 55
409970 | 2018-04-15 15:19 | 6.4153 | Oxy9 (PSt7-10) | 2018-04-04 12:44 | default | 153.2229 | μmol/L | 29.299 | °C | 994 | hPa | Humid | 35 | 0 | 0 | 23.06 | 139985.6703 | 276469.0272 | 34.3 | 55
409979 | 2018-04-15 15:19 | 6.4321 | Oxy9 (PSt7-10) | 2018-04-04 12:44 | default | 153.197 | μmol/L | 29.3074 | °C | 994 | hPa | Humid | 35 | 0 | 0 | 23.059 | 139983.6917 | 276470.7832 | 34.3 | 55
409991 | 2018-04-15 15:19 | 6.449 | Oxy9 (PSt7-10) | 2018-04-04 12:44 | default | 153.1603 | μmol/L | 29.3041 | °C | 994 | hPa | Humid | 35 | 0 | 0 | 23.063 | 139986.2134 | 276473.5342 | 34.3 | 55
410000 | 2018-04-15 15:19 | 6.4658 | Oxy9 (PSt7-10) | 2018-04-04 12:44 | default | 153.2059 | μmol/L | 29.2916 | °C | 994 | hPa | Humid | 35 | 0 | 0 | 23.064 | 139996.2459 | 276461.9102 | 34.3 | 55
410008 | 2018-04-15 15:19 | 6.4819 | Oxy9 (PSt7-10) | 2018-04-04 12:44 | default | 153.3004 | μmol/L | 29.2824 | °C | 994 | hPa | Humid | 35 | 0 | 0 | 23.06 | 139997.9285 | 276465.0156 | 34.3 | 55
410016 | 2018-04-15 15:19 | 6.4991 | Oxy9 (PSt7-10) | 2018-04-04 12:44 | default | 153.2235 | μmol/L | 29.2906 | °C | 994 | hPa | Humid | 35 | 0 | 0 | 23.063 | 140008.1789 | 276477.9577 | 34.3 | 55
410029 | 2018-04-15 15:19 | 6.5151 | Oxy9 (PSt7-10) | 2018-04-04 12:44 | default | 153.2138 | μmol/L | 29.301 | °C | 994 | hPa | Humid | 35 | 0 | 0 | 23.06 | 140014.768 | 276471.1426 | 34.3 | 55
410037 | 2018-04-15 15:19 | 6.5316 | Oxy9 (PSt7-10) | 2018-04-04 12:44 | default | 153.1965 | μmol/L | 29.2991 | °C | 994 | hPa | Humid | 35 | 0 | 0 | 23.062 | 140003.0081 | 276460.3121 | 34.3 | 55
410049 | 2018-04-15 15:19 | 6.549 | Oxy9 (PSt7-10) | 2018-04-04 12:44 | default | 153.1676 | μmol/L | 29.3026 | °C | 994 | hPa | Humid | 35 | 0 | 0 | 23.063 | 140019.6886 | 276463.6389 | 34.3 | 55
410058 | 2018-04-15 15:19 | 6.5657 | Oxy9 (PSt7-10) | 2018-04-04 12:44 | default | 153.2067 | μmol/L | 29.2942 | °C | 994 | hPa | Humid | 35 | 0 | 0 | 23.063 | 140021.4482 | 276466.1641 | 34.3 | 55
410064 | 2018-04-15 15:19 | 6.5816 | Oxy9 (PSt7-10) | 2018-04-04 12:44 | default | 153.1678 | μmol/L | 29.2914 | °C | 994 | hPa | Humid | 35 | 0 | 0 | 23.067 | 140012.4222 | 276459.3262 | 34.3 | 55
410079 | 2018-04-15 15:19 | 6.5986 | Oxy9 (PSt7-10) | 2018-04-04 12:44 | default | 153.198 | μmol/L | 29.296 | °C | 994 | hPa | Humid | 35 | 0 | 0 | 23.063 | 140038.1445 | 276474.4007 | 34.3 | 55
410090 | 2018-04-15 15:19 | 6.6155 | Oxy9 (PSt7-10) | 2018-04-04 12:44 | default | 153.1277 | μmol/L | 29.3 | °C | 994 | hPa | Humid | 35 | 0 | 0 | 23.067 | 140025.902 | 276470.2585 | 34.3 | 55
410097 | 2018-04-15 15:19 | 6.6323 | Oxy9 (PSt7-10) | 2018-04-04 12:44 | default | 153.1022 | μmol/L | 29.2999 | °C | 994 | hPa | Humid | 35 | 0 | 0 | 23.069 | 140033.0217 | 276475.3782 | 34.3 | 55
410107 | 2018-04-15 15:19 | 6.6483 | Oxy9 (PSt7-10) | 2018-04-04 12:44 | default | 153.1929 | μmol/L | 29.2832 | °C | 994 | hPa | Humid | 35 | 0 | 0 | 23.068 | 140037.5376 | 276468.7797 | 34.3 | 55
410121 | 2018-04-15 15:19 | 6.6656 | Oxy9 (PSt7-10) | 2018-04-04 12:44 | default | 153.2084 | μmol/L | 29.2855 | °C | 994 | hPa | Humid | 35 | 0 | 0 | 23.066 | 140037.3143 | 276468.3073 | 34.3 | 55
410125 | 2018-04-15 15:19 | 6.6818 | Oxy9 (PSt7-10) | 2018-04-04 12:44 | default | 153.167 | μmol/L | 29.2916 | °C | 994 | hPa | Humid | 35 | 0 | 0 | 23.067 | 140049.4841 | 276476.7049 | 34.3 | 55
410139 | 2018-04-15 15:19 | 6.6991 | Oxy9 (PSt7-10) | 2018-04-04 12:44 | default | 153.0912 | μmol/L | 29.305 | °C | 994 | hPa | Humid | 35 | 0 | 0 | 23.068 | 140051.6788 | 276459.4134 | 34.3 | 55
410149 | 2018-04-15 15:19 | 6.7157 | Oxy9 (PSt7-10) | 2018-04-04 12:44 | default | 153.0652 | μmol/L | 29.3078 | °C | 994 | hPa | Humid | 35 | 0 | 0 | 23.069 | 140053.4131 | 276467.9263 | 34.3 | 55
410160 | 2018-04-15 15:19 | 6.7318 | Oxy9 (PSt7-10) | 2018-04-04 12:44 | default | 153.0245 | μmol/L | 29.3026 | °C | 994 | hPa | Humid | 35 | 0 | 0 | 23.074 | 140057.9584 | 276464.581 | 34.3 | 55
410169 | 2018-04-15 15:19 | 6.7486 | Oxy9 (PSt7-10) | 2018-04-04 12:44 | default | 153.0058 | μmol/L | 29.3039 | °C | 994 | hPa | Humid | 35 | 0 | 0 | 23.075 | 140059.0034 | 276456.8147 | 34.3 | 55
410176 | 2018-04-15 15:19 | 6.7658 | Oxy9 (PSt7-10) | 2018-04-04 12:44 | default | 153.0996 | μmol/L | 29.3032 | °C | 994 | hPa | Humid | 35 | 0 | 0 | 23.068 | 140066.1661 | 276462.1177 | 34.3 | 55
410184 | 2018-04-15 15:19 | 6.7824 | Oxy9 (PSt7-10) | 2018-04-04 12:44 | default | 152.984 | μmol/L | 29.3058 | °C | 994 | hPa | Humid | 35 | 0 | 0 | 23.076 | 140061.1777 | 276463.0234 | 34.3 | 55
410196 | 2018-04-15 15:19 | 6.7984 | Oxy9 (PSt7-10) | 2018-04-04 12:44 | default | 153.0736 | μmol/L | 29.2949 | °C | 994 | hPa | Humid | 35 | 0 | 0 | 23.073 | 140071.0188 | 276466.3477 | 34.3 | 55
410204 | 2018-04-15 15:19 | 6.8154 | Oxy9 (PSt7-10) | 2018-04-04 12:44 | default | 153.0172 | μmol/L | 29.3014 | °C | 994 | hPa | Humid | 35 | 0 | 0 | 23.075 | 140080.6306 | 276463.5109 | 34.3 | 55
410218 | 2018-04-15 15:19 | 6.8324 | Oxy9 (PSt7-10) | 2018-04-04 12:44 | default | 153.0567 | μmol/L | 29.2902 | °C | 994 | hPa | Humid | 35 | 0 | 0 | 23.076 | 140095.9957 | 276479.1682 | 34.3 | 55
410224 | 2018-04-15 15:19 | 6.8487 | Oxy9 (PSt7-10) | 2018-04-04 12:44 | default | 153.0391 | μmol/L | 29.294 | °C | 994 | hPa | Humid | 35 | 0 | 0 | 23.076 | 140084.4124 | 276471.3904 | 34.3 | 55
410236 | 2018-04-15 15:19 | 6.865 | Oxy9 (PSt7-10) | 2018-04-04 12:44 | default | 153.0135 | μmol/L | 29.2939 | °C | 994 | hPa | Humid | 35 | 0 | 0 | 23.078 | 140088.8232 | 276464.248 | 34.3 | 55
410251 | 2018-04-15 15:19 | 6.8817 | Oxy9 (PSt7-10) | 2018-04-04 12:44 | default | 153.0558 | μmol/L | 29.2876 | °C | 994 | hPa | Humid | 35 | 0 | 0 | 23.077 | 140088.046 | 276472.4878 | 34.3 | 55
410253 | 2018-04-15 15:19 | 6.899 | Oxy9 (PSt7-10) | 2018-04-04 12:44 | default | 153.1233 | μmol/L | 29.2815 | °C | 994 | hPa | Humid | 35 | 0 | 0 | 23.074 | 140088.8893 | 276473.6887 | 34.3 | 55
410269 | 2018-04-15 15:19 | 6.9157 | Oxy9 (PSt7-10) | 2018-04-04 12:44 | default | 152.9614 | μmol/L | 29.294 | °C | 994 | hPa | Humid | 35 | 0 | 0 | 23.082 | 140110.8394 | 276472.5385 | 34.3 | 55
410273 | 2018-04-15 15:19 | 6.9331 | Oxy9 (PSt7-10) | 2018-04-04 12:44 | default | 153.0461 | μmol/L | 29.2813 | °C | 994 | hPa | Humid | 35 | 0 | 0 | 23.08 | 140114.5011 | 276473.5813 | 34.3 | 55
410288 | 2018-04-15 15:19 | 6.9485 | Oxy9 (PSt7-10) | 2018-04-04 12:44 | default | 153.0018 | μmol/L | 29.2936 | °C | 994 | hPa | Humid | 35 | 0 | 0 | 23.079 | 140096.6024 | 276464.6191 | 34.3 | 55
410297 | 2018-04-15 15:19 | 6.9655 | Oxy9 (PSt7-10) | 2018-04-04 12:44 | default | 152.973 | μmol/L | 29.297 | °C | 994 | hPa | Humid | 35 | 0 | 0 | 23.08 | 140105.1819 | 276466.2523 | 34.3 | 55
410304 | 2018-04-15 15:19 | 6.9817 | Oxy9 (PSt7-10) | 2018-04-04 12:44 | default | 152.9653 | μmol/L | 29.2903 | °C | 994 | hPa | Humid | 35 | 0 | 0 | 23.083 | 140119.3614 | 276459.3401 | 34.3 | 55
410316 | 2018-04-15 15:19 | 6.9984 | Oxy9 (PSt7-10) | 2018-04-04 12:44 | default | 152.9901 | μmol/L | 29.2906 | °C | 994 | hPa | Humid | 35 | 0 | 0 | 23.081 | 140120.3035 | 276460.3125 | 34.3 | 55
410323 | 2018-04-15 15:19 | 7.0157 | Oxy9 (PSt7-10) | 2018-04-04 12:44 | default | 152.9256 | μmol/L | 29.3016 | °C | 994 | hPa | Humid | 35 | 0 | 0 | 23.082 | 140124.8295 | 276456.6895 | 34.3 | 55
410341 | 2018-04-15 15:19 | 7.0318 | Oxy9 (PSt7-10) | 2018-04-04 12:44 | default | 152.9519 | μmol/L | 29.2988 | °C | 994 | hPa | Humid | 35 | 0 | 0 | 23.081 | 140137.4164 | 276466.2219 | 34.3 | 55
410348 | 2018-04-15 15:19 | 7.0494 | Oxy9 (PSt7-10) | 2018-04-04 12:44 | default | 152.8796 | μmol/L | 29.3004 | °C | 994 | hPa | Humid | 35 | 0 | 0 | 23.086 | 140143.235 | 276468.4437 | 34.3 | 55
410358 | 2018-04-15 15:19 | 7.0657 | Oxy9 (PSt7-10) | 2018-04-04 12:44 | default | 152.8907 | μmol/L | 29.2952 | °C | 994 | hPa | Humid | 35 | 0 | 0 | 23.087 | 140135.9265 | 276461.3549 | 34.3 | 55
410366 | 2018-04-15 15:19 | 7.0819 | Oxy9 (PSt7-10) | 2018-04-04 12:44 | default | 152.9103 | μmol/L | 29.291 | °C | 994 | hPa | Humid | 35 | 0 | 0 | 23.087 | 140133.6663 | 276469.5312 | 34.3 | 55
410379 | 2018-04-15 15:19 | 7.0986 | Oxy9 (PSt7-10) | 2018-04-04 12:44 | default | 152.9359 | μmol/L | 29.2911 | °C | 994 | hPa | Humid | 35 | 0 | 0 | 23.085 | 140160.2667 | 276465.9461 | 34.3 | 55
410386 | 2018-04-15 15:19 | 7.1153 | Oxy9 (PSt7-10) | 2018-04-04 12:44 | default | 152.886 | μmol/L | 29.3018 | °C | 994 | hPa | Humid | 35 | 0 | 0 | 23.085 | 140144.3634 | 276457.8846 | 34.3 | 55
410400 | 2018-04-15 15:19 | 7.1322 | Oxy9 (PSt7-10) | 2018-04-04 12:44 | default | 152.9357 | μmol/L | 29.2911 | °C | 994 | hPa | Humid | 35 | 0 | 0 | 23.085 | 140163.8661 | 276471.2708 | 34.3 | 55
410410 | 2018-04-15 15:20 | 7.1488 | Oxy9 (PSt7-10) | 2018-04-04 12:44 | default | 152.9186 | μmol/L | 29.2892 | °C | 994 | hPa | Humid | 35 | 0 | 0 | 23.087 | 140166.5408 | 276461.8489 | 34.3 | 55
410417 | 2018-04-15 15:20 | 7.1651 | Oxy9 (PSt7-10) | 2018-04-04 12:44 | default | 152.7672 | μmol/L | 29.3051 | °C | 994 | hPa | Humid | 35 | 0 | 0 | 23.093 | 140159.5808 | 276464.9488 | 34.3 | 55
410426 | 2018-04-15 15:20 | 7.1824 | Oxy9 (PSt7-10) | 2018-04-04 12:44 | default | 152.8469 | μmol/L | 29.3019 | °C | 994 | hPa | Humid | 35 | 0 | 0 | 23.088 | 140171.0778 | 276472.7856 | 34.3 | 55
410435 | 2018-04-15 15:20 | 7.1992 | Oxy9 (PSt7-10) | 2018-04-04 12:44 | default | 152.8574 | μmol/L | 29.294 | °C | 994 | hPa | Humid | 35 | 0 | 0 | 23.09 | 140164.4856 | 276461.006 | 34.3 | 55
410452 | 2018-04-15 15:20 | 7.2151 | Oxy9 (PSt7-10) | 2018-04-04 12:44 | default | 152.8504 | μmol/L | 29.2983 | °C | 994 | hPa | Humid | 35 | 0 | 0 | 23.089 | 140187.9298 | 276472.5619 | 34.3 | 55
410455 | 2018-04-15 15:20 | 7.2324 | Oxy9 (PSt7-10) | 2018-04-04 12:44 | default | 152.859 | μmol/L | 29.2909 | °C | 994 | hPa | Humid | 35 | 0 | 0 | 23.091 | 140185.8707 | 276468.0697 | 34.3 | 55
410469 | 2018-04-15 15:20 | 7.2486 | Oxy9 (PSt7-10) | 2018-04-04 12:44 | default | 152.8474 | μmol/L | 29.2906 | °C | 994 | hPa | Humid | 35 | 0 | 0 | 23.092 | 140187.1802 | 276466.9459 | 34.3 | 55
410478 | 2018-04-15 15:20 | 7.2651 | Oxy9 (PSt7-10) | 2018-04-04 12:44 | default | 152.8646 | μmol/L | 29.2842 | °C | 994 | hPa | Humid | 35 | 0 | 0 | 23.093 | 140210.9207 | 276469.8515 | 34.3 | 55
410484 | 2018-04-15 15:20 | 7.2821 | Oxy9 (PSt7-10) | 2018-04-04 12:44 | default | 152.845 | μmol/L | 29.2911 | °C | 994 | hPa | Humid | 35 | 0 | 0 | 23.092 | 140185.0342 | 276468.0565 | 34.3 | 55
410501 | 2018-04-15 15:20 | 7.2985 | Oxy9 (PSt7-10) | 2018-04-04 12:44 | default | 152.9016 | μmol/L | 29.2762 | °C | 994 | hPa | Humid | 35 | 0 | 0 | 23.093 | 140220.8202 | 276465.5881 | 34.3 | 55
410503 | 2018-04-15 15:20 | 7.3153 | Oxy9 (PSt7-10) | 2018-04-04 12:44 | default | 152.8247 | μmol/L | 29.2927 | °C | 994 | hPa | Humid | 35 | 0 | 0 | 23.093 | 140207.1622 | 276460.4753 | 34.3 | 55
410513 | 2018-04-15 15:20 | 7.3319 | Oxy9 (PSt7-10) | 2018-04-04 12:44 | default | 152.7686 | μmol/L | 29.2992 | °C | 994 | hPa | Humid | 35 | 0 | 0 | 23.095 | 140213.8812 | 276478.6075 | 34.3 | 55
410524 | 2018-04-15 15:20 | 7.3486 | Oxy9 (PSt7-10) | 2018-04-04 12:44 | default | 152.8228 | μmol/L | 29.2904 | °C | 994 | hPa | Humid | 35 | 0 | 0 | 23.094 | 140216.3337 | 276459.7783 | 34.3 | 55
410540 | 2018-04-15 15:20 | 7.365 | Oxy9 (PSt7-10) | 2018-04-04 12:44 | default | 152.8089 | μmol/L | 29.2906 | °C | 994 | hPa | Humid | 35 | 0 | 0 | 23.095 | 140198.4001 | 276455.9036 | 34.3 | 55
410545 | 2018-04-15 15:20 | 7.3833 | Oxy9 (PSt7-10) | 2018-04-04 12:44 | default | 152.7794 | μmol/L | 29.2913 | °C | 994 | hPa | Humid | 35 | 0 | 0 | 23.097 | 140217.5595 | 276465.2909 | 34.3 | 55
410557 | 2018-04-15 15:20 | 7.3988 | Oxy9 (PSt7-10) | 2018-04-04 12:44 | default | 152.7565 | μmol/L | 29.2907 | °C | 994 | hPa | Humid | 35 | 0 | 0 | 23.099 | 140207.7312 | 276463.0018 | 34.3 | 55
410564 | 2018-04-15 15:20 | 7.415 | Oxy9 (PSt7-10) | 2018-04-04 12:44 | default | 152.7804 | μmol/L | 29.2856 | °C | 994 | hPa | Humid | 35 | 0 | 0 | 23.099 | 140212.2046 | 276445.7707 | 34.3 | 55
410576 | 2018-04-15 15:20 | 7.4316 | Oxy9 (PSt7-10) | 2018-04-04 12:44 | default | 152.7732 | μmol/L | 29.2899 | °C | 994 | hPa | Humid | 35 | 0 | 0 | 23.098 | 140213.0175 | 276454.921 | 34.3 | 55
410584 | 2018-04-15 15:20 | 7.449 | Oxy9 (PSt7-10) | 2018-04-04 12:44 | default | 152.7103 | μmol/L | 29.2951 | °C | 994 | hPa | Humid | 35 | 0 | 0 | 23.101 | 140229.2586 | 276466.6644 | 34.3 | 55
410596 | 2018-04-15 15:20 | 7.4659 | Oxy9 (PSt7-10) | 2018-04-04 12:44 | default | 152.7334 | μmol/L | 29.2901 | °C | 994 | hPa | Humid | 35 | 0 | 0 | 23.101 | 140243.5961 | 276464.2549 | 34.3 | 55
410603 | 2018-04-15 15:20 | 7.482 | Oxy9 (PSt7-10) | 2018-04-04 12:44 | default | 152.7502 | μmol/L | 29.2865 | °C | 994 | hPa | Humid | 35 | 0 | 0 | 23.101 | 140235.0358 | 276453.0596 | 34.3 | 55
410614 | 2018-04-15 15:20 | 7.499 | Oxy9 (PSt7-10) | 2018-04-04 12:44 | default | 152.6681 | μmol/L | 29.2903 | °C | 994 | hPa | Humid | 35 | 0 | 0 | 23.106 | 140237.0389 | 276463.296 | 34.3 | 55
410629 | 2018-04-15 15:20 | 7.5154 | Oxy9 (PSt7-10) | 2018-04-04 12:44 | default | 152.7073 | μmol/L | 29.2957 | °C | 994 | hPa | Humid | 35 | 0 | 0 | 23.101 | 140249.9012 | 276464.6049 | 34.3 | 55
410641 | 2018-04-15 15:20 | 7.5316 | Oxy9 (PSt7-10) | 2018-04-04 12:44 | default | 152.6871 | μmol/L | 29.2862 | °C | 994 | hPa | Humid | 35 | 0 | 0 | 23.106 | 140247.1435 | 276465.9822 | 34.3 | 55
410645 | 2018-04-15 15:20 | 7.5488 | Oxy9 (PSt7-10) | 2018-04-04 12:44 | default | 152.6825 | μmol/L | 29.2927 | °C | 994 | hPa | Humid | 35 | 0 | 0 | 23.104 | 140252.9181 | 276463.8205 | 34.3 | 55
410656 | 2018-04-15 15:20 | 7.5652 | Oxy9 (PSt7-10) | 2018-04-04 12:44 | default | 152.595 | μmol/L | 29.3004 | °C | 994 | hPa | Humid | 35 | 0 | 0 | 23.108 | 140258.8533 | 276453.9224 | 34.3 | 55
410663 | 2018-04-15 15:20 | 7.5822 | Oxy9 (PSt7-10) | 2018-04-04 12:44 | default | 152.6645 | μmol/L | 29.2882 | °C | 994 | hPa | Humid | 35 | 0 | 0 | 23.107 | 140256.3415 | 276465.3943 | 34.3 | 55
410673 | 2018-04-15 15:20 | 7.5991 | Oxy9 (PSt7-10) | 2018-04-04 12:44 | default | 152.7011 | μmol/L | 29.2748 | °C | 994 | hPa | Humid | 35 | 0 | 0 | 23.109 | 140265.4645 | 276470.4 | 34.3 | 55
410688 | 2018-04-15 15:20 | 7.616 | Oxy9 (PSt7-10) | 2018-04-04 12:44 | default | 152.6851 | μmol/L | 29.2838 | °C | 994 | hPa | Humid | 35 | 0 | 0 | 23.107 | 140265.8316 | 276470.8322 | 34.3 | 55
410696 | 2018-04-15 15:20 | 7.6324 | Oxy9 (PSt7-10) | 2018-04-04 12:44 | default | 152.5769 | μmol/L | 29.3043 | °C | 994 | hPa | Humid | 35 | 0 | 0 | 23.108 | 140257.7649 | 276469.7807 | 34.3 | 55
410704 | 2018-04-15 15:20 | 7.6487 | Oxy9 (PSt7-10) | 2018-04-04 12:44 | default | 152.6172 | μmol/L | 29.3012 | °C | 994 | hPa | Humid | 35 | 0 | 0 | 23.106 | 140281.1338 | 276462.4358 | 34.3 | 55
410719 | 2018-04-15 15:20 | 7.6657 | Oxy9 (PSt7-10) | 2018-04-04 12:44 | default | 152.6406 | μmol/L | 29.2934 | °C | 994 | hPa | Humid | 35 | 0 | 0 | 23.107 | 140287.9686 | 276475.7551 | 34.3 | 55
410730 | 2018-04-15 15:20 | 7.6821 | Oxy9 (PSt7-10) | 2018-04-04 12:44 | default | 152.5749 | μmol/L | 29.2992 | °C | 994 | hPa | Humid | 35 | 0 | 0 | 23.11 | 140287.2725 | 276456.8055 | 34.3 | 55
410740 | 2018-04-15 15:20 | 7.6989 | Oxy9 (PSt7-10) | 2018-04-04 12:44 | default | 152.5782 | μmol/L | 29.3013 | °C | 994 | hPa | Humid | 35 | 0 | 0 | 23.109 | 140277.7889 | 276459.7903 | 34.3 | 55
410745 | 2018-04-15 15:20 | 7.7153 | Oxy9 (PSt7-10) | 2018-04-04 12:44 | default | 152.5665 | μmol/L | 29.2982 | °C | 994 | hPa | Humid | 35 | 0 | 0 | 23.111 | 140282.6562 | 276443.4956 | 34.3 | 55
410759 | 2018-04-15 15:20 | 7.7319 | Oxy9 (PSt7-10) | 2018-04-04 12:44 | default | 152.5774 | μmol/L | 29.2903 | °C | 994 | hPa | Humid | 35 | 0 | 0 | 23.113 | 140302.8329 | 276468.4546 | 34.3 | 55
410768 | 2018-04-15 15:20 | 7.7488 | Oxy9 (PSt7-10) | 2018-04-04 12:44 | default | 152.5972 | μmol/L | 29.2972 | °C | 994 | hPa | Humid | 35 | 0 | 0 | 23.109 | 140305.9748 | 276463.0188 | 34.3 | 55
410782 | 2018-04-15 15:20 | 7.765 | Oxy9 (PSt7-10) | 2018-04-04 12:44 | default | 152.5735 | μmol/L | 29.2884 | °C | 994 | hPa | Humid | 35 | 0 | 0 | 23.114 | 140308.2441 | 276460.7694 | 34.3 | 55
410786 | 2018-04-15 15:20 | 7.7819 | Oxy9 (PSt7-10) | 2018-04-04 12:44 | default | 152.562 | μmol/L | 29.2909 | °C | 994 | hPa | Humid | 35 | 0 | 0 | 23.114 | 140315.2727 | 276460.0984 | 34.3 | 55
410796 | 2018-04-15 15:20 | 7.799 | Oxy9 (PSt7-10) | 2018-04-04 12:44 | default | 152.5146 | μmol/L | 29.2983 | °C | 994 | hPa | Humid | 35 | 0 | 0 | 23.115 | 140306.988 | 276473.4317 | 34.3 | 55
410811 | 2018-04-15 15:20 | 7.8158 | Oxy9 (PSt7-10) | 2018-04-04 12:44 | default | 152.5377 | μmol/L | 29.2933 | °C | 994 | hPa | Humid | 35 | 0 | 0 | 23.115 | 140314.2166 | 276457.8982 | 34.3 | 55
410816 | 2018-04-15 15:20 | 7.8318 | Oxy9 (PSt7-10) | 2018-04-04 12:44 | default | 152.5742 | μmol/L | 29.2882 | °C | 994 | hPa | Humid | 35 | 0 | 0 | 23.114 | 140313.8665 | 276456.5953 | 34.3 | 55
410832 | 2018-04-15 15:20 | 7.8485 | Oxy9 (PSt7-10) | 2018-04-04 12:44 | default | 152.5154 | μmol/L | 29.2925 | °C | 994 | hPa | Humid | 35 | 0 | 0 | 23.117 | 140324.9327 | 276464.1511 | 34.3 | 55
410834 | 2018-04-15 15:20 | 7.8855 | Oxy9 (PSt7-10) | 2018-04-04 12:44 | default | 152.5446 | μmol/L | 29.2863 | °C | 994 | hPa | Humid | 35 | 0 | 0 | 23.117 | 140376.9339 | 276503.1336 | 34.3 | 55
410845 | 2018-04-15 15:20 | 7.8855 | Oxy9 (PSt7-10) | 2018-04-04 12:44 | default | 152.5575 | μmol/L | 29.2863 | °C | 994 | hPa | Humid | 35 | 0 | 0 | 23.116 | 140316.1785 | 276445.3443 | 34.3 | 55
410859 | 2018-04-15 15:20 | 7.8993 | Oxy9 (PSt7-10) | 2018-04-04 12:44 | default | 152.5342 | μmol/L | 29.2913 | °C | 994 | hPa | Humid | 35 | 0 | 0 | 23.116 | 140301.8206 | 276424.4043 | 34.3 | 55
410865 | 2018-04-15 15:20 | 7.9155 | Oxy9 (PSt7-10) | 2018-04-04 12:44 | default | 152.5429 | μmol/L | 29.2783 | °C | 994 | hPa | Humid | 35 | 0 | 0 | 23.12 | 140320.6166 | 276453.7587 | 34.3 | 55
410877 | 2018-04-15 15:20 | 7.9325 | Oxy9 (PSt7-10) | 2018-04-04 12:44 | default | 152.5786 | μmol/L | 29.2706 | °C | 994 | hPa | Humid | 35 | 0 | 0 | 23.12 | 140340.3406 | 276445.2764 | 34.3 | 55
410885 | 2018-04-15 15:20 | 7.9485 | Oxy9 (PSt7-10) | 2018-04-04 12:44 | default | 152.4741 | μmol/L | 29.2848 | °C | 994 | hPa | Humid | 35 | 0 | 0 | 23.123 | 140335.2117 | 276448.3488 | 34.3 | 55
410896 | 2018-04-15 15:20 | 7.9652 | Oxy9 (PSt7-10) | 2018-04-04 12:44 | default | 152.5224 | μmol/L | 29.2799 | °C | 994 | hPa | Humid | 35 | 0 | 0 | 23.121 | 140348.6896 | 276461.4626 | 34.3 | 55
410905 | 2018-04-15 15:20 | 7.9819 | Oxy9 (PSt7-10) | 2018-04-04 12:44 | default | 152.4383 | μmol/L | 29.3008 | °C | 994 | hPa | Humid | 35 | 0 | 0 | 23.12 | 140354.5629 | 276467.0655 | 34.3 | 55
410913 | 2018-04-15 15:20 | 7.9983 | Oxy9 (PSt7-10) | 2018-04-04 12:44 | default | 152.4892 | μmol/L | 29.2954 | °C | 994 | hPa | Humid | 35 | 0 | 0 | 23.118 | 140360.3001 | 276453.426 | 34.3 | 55
410923 | 2018-04-15 15:20 | 8.0154 | Oxy9 (PSt7-10) | 2018-04-04 12:44 | default | 152.5249 | μmol/L | 29.2849 | °C | 994 | hPa | Humid | 35 | 0 | 0 | 23.119 | 140366.0321 | 276464.8568 | 34.3 | 55
410939 | 2018-04-15 15:20 | 8.0319 | Oxy9 (PSt7-10) | 2018-04-04 12:44 | default | 152.4684 | μmol/L | 29.2804 | °C | 994 | hPa | Humid | 35 | 0 | 0 | 23.125 | 140372.8179 | 276459.5976 | 34.3 | 55
410947 | 2018-04-15 15:20 | 8.049 | Oxy9 (PSt7-10) | 2018-04-04 12:44 | default | 152.4291 | μmol/L | 29.2889 | °C | 994 | hPa | Humid | 35 | 0 | 0 | 23.125 | 140380.6264 | 276447.8939 | 34.3 | 55
410960 | 2018-04-15 15:20 | 8.0653 | Oxy9 (PSt7-10) | 2018-04-04 12:44 | default | 152.3803 | μmol/L | 29.2994 | °C | 994 | hPa | Humid | 35 | 0 | 0 | 23.125 | 140380.8464 | 276460.2884 | 34.3 | 55
410966 | 2018-04-15 15:20 | 8.0824 | Oxy9 (PSt7-10) | 2018-04-04 12:44 | default | 152.3769 | μmol/L | 29.2946 | °C | 994 | hPa | Humid | 35 | 0 | 0 | 23.127 | 140382.6907 | 276468.1812 | 34.3 | 55
410980 | 2018-04-15 15:20 | 8.0991 | Oxy9 (PSt7-10) | 2018-04-04 12:44 | default | 152.397 | μmol/L | 29.2903 | °C | 994 | hPa | Humid | 35 | 0 | 0 | 23.127 | 140207.5159 | 276457.981 | 34.3 | 55
410988 | 2018-04-15 15:20 | 8.1156 | Oxy9 (PSt7-10) | 2018-04-04 12:44 | default | 152.3946 | μmol/L | 29.2963 | °C | 994 | hPa | Humid | 35 | 0 | 0 | 23.125 | 140350.805 | 276454.9348 | 34.3 | 55
410996 | 2018-04-15 15:20 | 8.1321 | Oxy9 (PSt7-10) | 2018-04-04 12:44 | default | 152.4035 | μmol/L | 29.2972 | °C | 994 | hPa | Humid | 35 | 0 | 0 | 23.124 | 140333.9124 | 276465.654 | 34.3 | 55
411010 | 2018-04-15 15:21 | 8.1492 | Oxy9 (PSt7-10) | 2018-04-04 12:44 | default | 152.3827 | μmol/L | 29.2906 | °C | 994 | hPa | Humid | 35 | 0 | 0 | 23.128 | 140337.7434 | 276457.7887 | 34.3 | 55
411019 | 2018-04-15 15:21 | 8.1656 | Oxy9 (PSt7-10) | 2018-04-04 12:44 | default | 152.4027 | μmol/L | 29.2863 | °C | 994 | hPa | Humid | 35 | 0 | 0 | 23.128 | 140337.5308 | 276450.787 | 34.3 | 55
411023 | 2018-04-15 15:21 | 8.1824 | Oxy9 (PSt7-10) | 2018-04-04 12:44 | default | 152.3787 | μmol/L | 29.2831 | °C | 994 | hPa | Humid | 35 | 0 | 0 | 23.131 | 140344.7139 | 276460.0991 | 34.3 | 55
411040 | 2018-04-15 15:21 | 8.1984 | Oxy9 (PSt7-10) | 2018-04-04 12:44 | default | 152.3649 | μmol/L | 29.2889 | °C | 994 | hPa | Humid | 35 | 0 | 0 | 23.13 | 140343.7636 | 276452.8053 | 34.3 | 55
411045 | 2018-04-15 15:21 | 8.215 | Oxy9 (PSt7-10) | 2018-04-04 12:44 | default | 152.3754 | μmol/L | 29.2922 | °C | 994 | hPa | Humid | 35 | 0 | 0 | 23.128 | 140355.0062 | 276455.8136 | 34.3 | 55
411061 | 2018-04-15 15:21 | 8.2319 | Oxy9 (PSt7-10) | 2018-04-04 12:44 | default | 152.4412 | μmol/L | 29.2724 | °C | 994 | hPa | Humid | 35 | 0 | 0 | 23.13 | 140357.7452 | 276463.0225 | 34.3 | 55
411066 | 2018-04-15 15:21 | 8.2487 | Oxy9 (PSt7-10) | 2018-04-04 12:44 | default | 152.3465 | μmol/L | 29.2845 | °C | 994 | hPa | Humid | 35 | 0 | 0 | 23.133 | 140421.7518 | 276457.8502 | 34.3 | 55
411081 | 2018-04-15 15:21 | 8.2659 | Oxy9 (PSt7-10) | 2018-04-04 12:44 | default | 152.2942 | μmol/L | 29.2985 | °C | 994 | hPa | Humid | 35 | 0 | 0 | 23.132 | 140167.9975 | 276450.9404 | 34.3 | 55
411083 | 2018-04-15 15:21 | 8.2821 | Oxy9 (PSt7-10) | 2018-04-04 12:44 | default | 152.3581 | μmol/L | 29.2903 | °C | 994 | hPa | Humid | 35 | 0 | 0 | 23.13 | 140324.8129 | 276457.3538 | 34.3 | 55
411095 | 2018-04-15 15:21 | 8.2987 | Oxy9 (PSt7-10) | 2018-04-04 12:44 | default | 152.2818 | μmol/L | 29.2929 | °C | 994 | hPa | Humid | 35 | 0 | 0 | 23.135 | 140329.1797 | 276458.8327 | 34.3 | 55
411110 | 2018-04-15 15:21 | 8.3152 | Oxy9 (PSt7-10) | 2018-04-04 12:44 | default | 152.25 | μmol/L | 29.297 | °C | 994 | hPa | Humid | 35 | 0 | 0 | 23.136 | 140340.7378 | 276450.5776 | 34.3 | 55
411121 | 2018-04-15 15:21 | 8.3322 | Oxy9 (PSt7-10) | 2018-04-04 12:44 | default | 152.296 | μmol/L | 29.2843 | °C | 994 | hPa | Humid | 35 | 0 | 0 | 23.137 | 140351.5725 | 276456.1397 | 34.3 | 55
411131 | 2018-04-15 15:21 | 8.3487 | Oxy9 (PSt7-10) | 2018-04-04 12:44 | default | 152.2951 | μmol/L | 29.2983 | °C | 994 | hPa | Humid | 35 | 0 | 0 | 23.132 | 140356.2762 | 276454.2545 | 34.3 | 55
411136 | 2018-04-15 15:21 | 8.3656 | Oxy9 (PSt7-10) | 2018-04-04 12:44 | default | 152.2439 | μmol/L | 29.2955 | °C | 994 | hPa | Humid | 35 | 0 | 0 | 23.137 | 140370.2137 | 276453.4157 | 34.3 | 55
411148 | 2018-04-15 15:21 | 8.3819 | Oxy9 (PSt7-10) | 2018-04-04 12:44 | default | 152.2768 | μmol/L | 29.2856 | °C | 994 | hPa | Humid | 35 | 0 | 0 | 23.138 | 140369.193 | 276467.2364 | 34.3 | 55
411153 | 2018-04-15 15:21 | 8.3989 | Oxy9 (PSt7-10) | 2018-04-04 12:44 | default | 152.2921 | μmol/L | 29.2879 | °C | 994 | hPa | Humid | 35 | 0 | 0 | 23.136 | 140380.6526 | 276454.4741 | 34.3 | 55
411168 | 2018-04-15 15:21 | 8.4158 | Oxy9 (PSt7-10) | 2018-04-04 12:44 | default | 152.2411 | μmol/L | 29.2961 | °C | 994 | hPa | Humid | 35 | 0 | 0 | 23.137 | 140389.2184 | 276453.6464 | 34.3 | 55
411176 | 2018-04-15 15:21 | 8.4327 | Oxy9 (PSt7-10) | 2018-04-04 12:44 | default | 152.2767 | μmol/L | 29.2912 | °C | 994 | hPa | Humid | 35 | 0 | 0 | 23.136 | 140391.4817 | 276462.3687 | 34.3 | 55
411192 | 2018-04-15 15:21 | 8.4489 | Oxy9 (PSt7-10) | 2018-04-04 12:44 | default | 152.2139 | μmol/L | 29.2936 | °C | 994 | hPa | Humid | 35 | 0 | 0 | 23.14 | 140386.2175 | 276459.2847 | 34.3 | 55
411198 | 2018-04-15 15:21 | 8.4656 | Oxy9 (PSt7-10) | 2018-04-04 12:44 | default | 152.2187 | μmol/L | 29.287 | °C | 994 | hPa | Humid | 35 | 0 | 0 | 23.142 | 140392.8385 | 276454.551 | 34.3 | 55
411210 | 2018-04-15 15:21 | 8.4822 | Oxy9 (PSt7-10) | 2018-04-04 12:44 | default | 152.2764 | μmol/L | 29.2913 | °C | 994 | hPa | Humid | 35 | 0 | 0 | 23.136 | 140406.7382 | 276450.771 | 34.3 | 55
411215 | 2018-04-15 15:21 | 8.499 | Oxy9 (PSt7-10) | 2018-04-04 12:44 | default | 152.2637 | μmol/L | 29.2857 | °C | 994 | hPa | Humid | 35 | 0 | 0 | 23.139 | 140410.3497 | 276462.7403 | 34.3 | 55
411229 | 2018-04-15 15:21 | 8.5149 | Oxy9 (PSt7-10) | 2018-04-04 12:44 | default | 152.18 | μmol/L | 29.2982 | °C | 994 | hPa | Humid | 35 | 0 | 0 | 23.141 | 140421.2678 | 276449.9088 | 34.3 | 55
411241 | 2018-04-15 15:21 | 8.5318 | Oxy9 (PSt7-10) | 2018-04-04 12:44 | default | 152.1927 | μmol/L | 29.2899 | °C | 994 | hPa | Humid | 35 | 0 | 0 | 23.143 | 140420.9663 | 276469.8515 | 34.3 | 55
411245 | 2018-04-15 15:21 | 8.5486 | Oxy9 (PSt7-10) | 2018-04-04 12:44 | default | 152.1827 | μmol/L | 29.2865 | °C | 994 | hPa | Humid | 35 | 0 | 0 | 23.145 | 140424.698 | 276458.715 | 34.3 | 55
411260 | 2018-04-15 15:21 | 8.5654 | Oxy9 (PSt7-10) | 2018-04-04 12:44 | default | 152.1612 | μmol/L | 29.2856 | °C | 994 | hPa | Humid | 35 | 0 | 0 | 23.147 | 140426.0351 | 276467.72 | 34.3 | 55
411272 | 2018-04-15 15:21 | 8.5818 | Oxy9 (PSt7-10) | 2018-04-04 12:44 | default | 152.2335 | μmol/L | 29.27 | °C | 994 | hPa | Humid | 35 | 0 | 0 | 23.147 | 140431.1925 | 276472.8886 | 34.3 | 55
411275 | 2018-04-15 15:21 | 8.5988 | Oxy9 (PSt7-10) | 2018-04-04 12:44 | default | 152.0933 | μmol/L | 29.2974 | °C | 994 | hPa | Humid | 35 | 0 | 0 | 23.148 | 140437.709 | 276467.5944 | 34.3 | 55
411287 | 2018-04-15 15:21 | 8.6155 | Oxy9 (PSt7-10) | 2018-04-04 12:44 | default | 152.1112 | μmol/L | 29.2908 | °C | 994 | hPa | Humid | 35 | 0 | 0 | 23.149 | 140440.5211 | 276462.677 | 34.3 | 55
411297 | 2018-04-15 15:21 | 8.6323 | Oxy9 (PSt7-10) | 2018-04-04 12:44 | default | 152.1855 | μmol/L | 29.2831 | °C | 994 | hPa | Humid | 35 | 0 | 0 | 23.146 | 140437.467 | 276464.9323 | 34.3 | 55
411311 | 2018-04-15 15:21 | 8.6489 | Oxy9 (PSt7-10) | 2018-04-04 12:44 | default | 152.062 | μmol/L | 29.3042 | °C | 994 | hPa | Humid | 35 | 0 | 0 | 23.148 | 140447.8627 | 276460.8553 | 34.3 | 55
411316 | 2018-04-15 15:21 | 8.665 | Oxy9 (PSt7-10) | 2018-04-04 12:44 | default | 152.093 | μmol/L | 29.3058 | °C | 994 | hPa | Humid | 35 | 0 | 0 | 23.145 | 140458.2608 | 276467.916 | 34.3 | 55
411329 | 2018-04-15 15:21 | 8.682 | Oxy9 (PSt7-10) | 2018-04-04 12:44 | default | 152.1294 | μmol/L | 29.2897 | °C | 994 | hPa | Humid | 35 | 0 | 0 | 23.148 | 140456.6014 | 276459.3843 | 34.3 | 55
411333 | 2018-04-15 15:21 | 8.6982 | Oxy9 (PSt7-10) | 2018-04-04 12:44 | default | 152.0924 | μmol/L | 29.2921 | °C | 994 | hPa | Humid | 35 | 0 | 0 | 23.15 | 140457.1746 | 276463.5439 | 34.3 | 55
411347 | 2018-04-15 15:21 | 8.715 | Oxy9 (PSt7-10) | 2018-04-04 12:44 | default | 152.0753 | μmol/L | 29.293 | °C | 994 | hPa | Humid | 35 | 0 | 0 | 23.151 | 140457.9878 | 276452.5384 | 34.3 | 55
411353 | 2018-04-15 15:21 | 8.7321 | Oxy9 (PSt7-10) | 2018-04-04 12:44 | default | 152.0999 | μmol/L | 29.2821 | °C | 994 | hPa | Humid | 35 | 0 | 0 | 23.153 | 140452.6936 | 276455.8415 | 34.3 | 55
411368 | 2018-04-15 15:21 | 8.7489 | Oxy9 (PSt7-10) | 2018-04-04 12:44 | default | 152.093 | μmol/L | 29.2836 | °C | 994 | hPa | Humid | 35 | 0 | 0 | 23.153 | 140461.1634 | 276466.0963 | 34.3 | 55
411378 | 2018-04-15 15:21 | 8.7656 | Oxy9 (PSt7-10) | 2018-04-04 12:44 | default | 152.0906 | μmol/L | 29.2869 | °C | 994 | hPa | Humid | 35 | 0 | 0 | 23.152 | 140477.5354 | 276470.1885 | 34.3 | 55
411387 | 2018-04-15 15:21 | 8.7824 | Oxy9 (PSt7-10) | 2018-04-04 12:44 | default | 152.0312 | μmol/L | 29.2886 | °C | 994 | hPa | Humid | 35 | 0 | 0 | 23.156 | 140479.6886 | 276471.9636 | 34.3 | 55
411395 | 2018-04-15 15:21 | 8.7988 | Oxy9 (PSt7-10) | 2018-04-04 12:44 | default | 152.0701 | μmol/L | 29.2913 | °C | 994 | hPa | Humid | 35 | 0 | 0 | 23.152 | 140483.4723 | 276467.0203 | 34.3 | 55
411407 | 2018-04-15 15:21 | 8.8152 | Oxy9 (PSt7-10) | 2018-04-04 12:44 | default | 152.0953 | μmol/L | 29.2831 | °C | 994 | hPa | Humid | 35 | 0 | 0 | 23.153 | 140487.6375 | 276465.5089 | 34.3 | 55
411416 | 2018-04-15 15:21 | 8.8322 | Oxy9 (PSt7-10) | 2018-04-04 12:44 | default | 152.1387 | μmol/L | 29.2765 | °C | 994 | hPa | Humid | 35 | 0 | 0 | 23.152 | 140496.4698 | 276458.7497 | 34.3 | 55
411423 | 2018-04-15 15:21 | 8.8485 | Oxy9 (PSt7-10) | 2018-04-04 12:44 | default | 152.0275 | μmol/L | 29.2867 | °C | 994 | hPa | Humid | 35 | 0 | 0 | 23.157 | 140487.9409 | 276449.6879 | 34.3 | 55
411438 | 2018-04-15 15:21 | 8.8656 | Oxy9 (PSt7-10) | 2018-04-04 12:44 | default | 152.0642 | μmol/L | 29.276 | °C | 994 | hPa | Humid | 35 | 0 | 0 | 23.158 | 140493.1886 | 276461.3266 | 34.3 | 55
411446 | 2018-04-15 15:21 | 8.8823 | Oxy9 (PSt7-10) | 2018-04-04 12:44 | default | 152.0582 | μmol/L | 29.2828 | °C | 994 | hPa | Humid | 35 | 0 | 0 | 23.156 | 140496.6639 | 276456.2476 | 34.3 | 55
411453 | 2018-04-15 15:21 | 8.8991 | Oxy9 (PSt7-10) | 2018-04-04 12:44 | default | 152.1313 | μmol/L | 29.2809 | °C | 994 | hPa | Humid | 35 | 0 | 0 | 23.151 | 140510.6348 | 276454.4813 | 34.3 | 55
411471 | 2018-04-15 15:21 | 8.9152 | Oxy9 (PSt7-10) | 2018-04-04 12:44 | default | 151.98 | μmol/L | 29.2941 | °C | 994 | hPa | Humid | 35 | 0 | 0 | 23.158 | 140526.624 | 276463.0568 | 34.3 | 55
411475 | 2018-04-15 15:21 | 8.9323 | Oxy9 (PSt7-10) | 2018-04-04 12:44 | default | 151.9056 | μmol/L | 29.2991 | °C | 994 | hPa | Humid | 35 | 0 | 0 | 23.162 | 140514.8703 | 276457.0933 | 34.3 | 55
411487 | 2018-04-15 15:21 | 8.9487 | Oxy9 (PSt7-10) | 2018-04-04 12:44 | default | 151.9154 | μmol/L | 29.3026 | °C | 994 | hPa | Humid | 35 | 0 | 0 | 23.16 | 140535.996 | 276460.1947 | 34.3 | 55
411494 | 2018-04-15 15:21 | 8.9658 | Oxy9 (PSt7-10) | 2018-04-04 12:44 | default | 152.0189 | μmol/L | 29.2802 | °C | 994 | hPa | Humid | 35 | 0 | 0 | 23.16 | 140519.1732 | 276449.6061 | 34.3 | 55
411512 | 2018-04-15 15:21 | 8.9818 | Oxy9 (PSt7-10) | 2018-04-04 12:44 | default | 151.9273 | μmol/L | 29.2972 | °C | 994 | hPa | Humid | 35 | 0 | 0 | 23.161 | 140534.8501 | 276456.7491 | 34.3 | 55
411517 | 2018-04-15 15:21 | 8.999 | Oxy9 (PSt7-10) | 2018-04-04 12:44 | default | 151.9277 | μmol/L | 29.2971 | °C | 994 | hPa | Humid | 35 | 0 | 0 | 23.161 | 140535.8927 | 276463.2186 | 34.3 | 55
411524 | 2018-04-15 15:21 | 9.0152 | Oxy9 (PSt7-10) | 2018-04-04 12:44 | default | 152.0355 | μmol/L | 29.2849 | °C | 994 | hPa | Humid | 35 | 0 | 0 | 23.157 | 140533.8674 | 276447.1777 | 34.3 | 55
411533 | 2018-04-15 15:21 | 9.0324 | Oxy9 (PSt7-10) | 2018-04-04 12:44 | default | 151.9745 | μmol/L | 29.287 | °C | 994 | hPa | Humid | 35 | 0 | 0 | 23.161 | 140542.7786 | 276457.6211 | 34.3 | 55
411548 | 2018-04-15 15:21 | 9.0487 | Oxy9 (PSt7-10) | 2018-04-04 12:44 | default | 151.9709 | μmol/L | 29.2822 | °C | 994 | hPa | Humid | 35 | 0 | 0 | 23.163 | 140549.7325 | 276448.8872 | 34.3 | 55
411559 | 2018-04-15 15:21 | 9.065 | Oxy9 (PSt7-10) | 2018-04-04 12:44 | default | 151.8627 | μmol/L | 29.3001 | °C | 994 | hPa | Humid | 35 | 0 | 0 | 23.165 | 140540.6513 | 276446.5561 | 34.3 | 55
411571 | 2018-04-15 15:21 | 9.0821 | Oxy9 (PSt7-10) | 2018-04-04 12:44 | default | 151.9479 | μmol/L | 29.2844 | °C | 994 | hPa | Humid | 35 | 0 | 0 | 23.164 | 140547.9045 | 276463.1704 | 34.3 | 55
411575 | 2018-04-15 15:21 | 9.0983 | Oxy9 (PSt7-10) | 2018-04-04 12:44 | default | 151.8917 | μmol/L | 29.2882 | °C | 994 | hPa | Humid | 35 | 0 | 0 | 23.167 | 140551.3343 | 276447.6119 | 34.3 | 55
411585 | 2018-04-15 15:21 | 9.115 | Oxy9 (PSt7-10) | 2018-04-04 12:44 | default | 151.9259 | μmol/L | 29.2864 | °C | 994 | hPa | Humid | 35 | 0 | 0 | 23.165 | 140564.2836 | 276455.1339 | 34.3 | 55
411593 | 2018-04-15 15:21 | 9.1322 | Oxy9 (PSt7-10) | 2018-04-04 12:44 | default | 151.9146 | μmol/L | 29.2889 | °C | 994 | hPa | Humid | 35 | 0 | 0 | 23.165 | 140573.8482 | 276461.0234 | 34.3 | 55
411608 | 2018-04-15 15:22 | 9.149 | Oxy9 (PSt7-10) | 2018-04-04 12:44 | default | 151.892 | μmol/L | 29.2826 | °C | 994 | hPa | Humid | 35 | 0 | 0 | 23.169 | 140575.283 | 276465.6253 | 34.3 | 55
411613 | 2018-04-15 15:22 | 9.1649 | Oxy9 (PSt7-10) | 2018-04-04 12:44 | default | 151.8269 | μmol/L | 29.2995 | °C | 994 | hPa | Humid | 35 | 0 | 0 | 23.168 | 140568.148 | 276454.3554 | 34.3 | 55
411627 | 2018-04-15 15:22 | 9.1818 | Oxy9 (PSt7-10) | 2018-04-04 12:44 | default | 151.9555 | μmol/L | 29.2745 | °C | 994 | hPa | Humid | 35 | 0 | 0 | 23.167 | 140585.2836 | 276465.7373 | 34.3 | 55
411641 | 2018-04-15 15:22 | 9.1991 | Oxy9 (PSt7-10) | 2018-04-04 12:44 | default | 151.8904 | μmol/L | 29.2774 | °C | 994 | hPa | Humid | 35 | 0 | 0 | 23.171 | 140587.6592 | 276470.0574 | 34.3 | 55
411645 | 2018-04-15 15:22 | 9.2153 | Oxy9 (PSt7-10) | 2018-04-04 12:44 | default | 151.7642 | μmol/L | 29.3075 | °C | 994 | hPa | Humid | 35 | 0 | 0 | 23.17 | 140587.2703 | 276447.7939 | 34.3 | 55
411656 | 2018-04-15 15:22 | 9.2321 | Oxy9 (PSt7-10) | 2018-04-04 12:44 | default | 151.821 | μmol/L | 29.3007 | °C | 994 | hPa | Humid | 35 | 0 | 0 | 23.168 | 140596.0596 | 276463.1249 | 34.3 | 55
411665 | 2018-04-15 15:22 | 9.2489 | Oxy9 (PSt7-10) | 2018-04-04 12:44 | default | 151.8099 | μmol/L | 29.3004 | °C | 994 | hPa | Humid | 35 | 0 | 0 | 23.169 | 140587.5082 | 276457.7146 | 34.3 | 55
411674 | 2018-04-15 15:22 | 9.2651 | Oxy9 (PSt7-10) | 2018-04-04 12:44 | default | 151.9015 | μmol/L | 29.2806 | °C | 994 | hPa | Humid | 35 | 0 | 0 | 23.169 | 140608.7802 | 276444.8689 | 34.3 | 55
411684 | 2018-04-15 15:22 | 9.2819 | Oxy9 (PSt7-10) | 2018-04-04 12:44 | default | 151.7383 | μmol/L | 29.2965 | °C | 994 | hPa | Humid | 35 | 0 | 0 | 23.176 | 140611.3544 | 276455.5713 | 34.3 | 55
411698 | 2018-04-15 15:22 | 9.2984 | Oxy9 (PSt7-10) | 2018-04-04 12:44 | default | 151.7714 | μmol/L | 29.2921 | °C | 994 | hPa | Humid | 35 | 0 | 0 | 23.175 | 140606.2482 | 276462.2345 | 34.3 | 55
411705 | 2018-04-15 15:22 | 9.3157 | Oxy9 (PSt7-10) | 2018-04-04 12:44 | default | 151.8219 | μmol/L | 29.2867 | °C | 994 | hPa | Humid | 35 | 0 | 0 | 23.173 | 140625.5384 | 276460.0541 | 34.3 | 55
411716 | 2018-04-15 15:22 | 9.3319 | Oxy9 (PSt7-10) | 2018-04-04 12:44 | default | 151.757 | μmol/L | 29.2924 | °C | 994 | hPa | Humid | 35 | 0 | 0 | 23.176 | 140612.1808 | 276451.5673 | 34.3 | 55
411728 | 2018-04-15 15:22 | 9.3485 | Oxy9 (PSt7-10) | 2018-04-04 12:44 | default | 151.8177 | μmol/L | 29.2848 | °C | 994 | hPa | Humid | 35 | 0 | 0 | 23.174 | 140623.7705 | 276451.4004 | 34.3 | 55
411741 | 2018-04-15 15:22 | 9.3659 | Oxy9 (PSt7-10) | 2018-04-04 12:44 | default | 151.7631 | μmol/L | 29.2911 | °C | 994 | hPa | Humid | 35 | 0 | 0 | 23.176 | 140626.22 | 276461.9873 | 34.3 | 55
411751 | 2018-04-15 15:22 | 9.3816 | Oxy9 (PSt7-10) | 2018-04-04 12:44 | default | 151.7252 | μmol/L | 29.2993 | °C | 994 | hPa | Humid | 35 | 0 | 0 | 23.176 | 140623.0022 | 276464.2804 | 34.3 | 55
411755 | 2018-04-15 15:22 | 9.3995 | Oxy9 (PSt7-10) | 2018-04-04 12:44 | default | 151.7074 | μmol/L | 29.2893 | °C | 994 | hPa | Humid | 35 | 0 | 0 | 23.181 | 140650.7321 | 276447.7844 | 34.3 | 55
411763 | 2018-04-15 15:22 | 9.4153 | Oxy9 (PSt7-10) | 2018-04-04 12:44 | default | 151.7127 | μmol/L | 29.2937 | °C | 994 | hPa | Humid | 35 | 0 | 0 | 23.179 | 140649.5782 | 276454.4572 | 34.3 | 55
411779 | 2018-04-15 15:22 | 9.4324 | Oxy9 (PSt7-10) | 2018-04-04 12:44 | default | 151.7396 | μmol/L | 29.2934 | °C | 994 | hPa | Humid | 35 | 0 | 0 | 23.177 | 140646.1491 | 276453.8973 | 34.3 | 55
411790 | 2018-04-15 15:22 | 9.4484 | Oxy9 (PSt7-10) | 2018-04-04 12:44 | default | 151.6498 | μmol/L | 29.2989 | °C | 994 | hPa | Humid | 35 | 0 | 0 | 23.182 | 140653.5745 | 276450.4952 | 34.3 | 55
411793 | 2018-04-15 15:22 | 9.4657 | Oxy9 (PSt7-10) | 2018-04-04 12:44 | default | 151.686 | μmol/L | 29.2883 | °C | 994 | hPa | Humid | 35 | 0 | 0 | 23.183 | 140661.8293 | 276468.1892 | 34.3 | 55
411809 | 2018-04-15 15:22 | 9.4827 | Oxy9 (PSt7-10) | 2018-04-04 12:44 | default | 151.717 | μmol/L | 29.29 | °C | 994 | hPa | Humid | 35 | 0 | 0 | 23.18 | 140674.8937 | 276463.0945 | 34.3 | 55
411813 | 2018-04-15 15:22 | 9.4989 | Oxy9 (PSt7-10) | 2018-04-04 12:44 | default | 151.7694 | μmol/L | 29.2758 | °C | 994 | hPa | Humid | 35 | 0 | 0 | 23.181 | 140663.7734 | 276464.2205 | 34.3 | 55
411828 | 2018-04-15 15:22 | 9.5154 | Oxy9 (PSt7-10) | 2018-04-04 12:44 | default | 151.7793 | μmol/L | 29.2681 | °C | 994 | hPa | Humid | 35 | 0 | 0 | 23.183 | 140676.7199 | 276455.5607 | 34.3 | 55
411836 | 2018-04-15 15:22 | 9.5535 | Oxy9 (PSt7-10) | 2018-04-04 12:44 | default | 151.6322 | μmol/L | 29.3055 | °C | 994 | hPa | Humid | 35 | 0 | 0 | 23.181 | 140716.9948 | 276526.7793 | 34.3 | 55
411848 | 2018-04-15 15:22 | 9.5535 | Oxy9 (PSt7-10) | 2018-04-04 12:44 | default | 151.6329 | μmol/L | 29.3026 | °C | 994 | hPa | Humid | 35 | 0 | 0 | 23.182 | 140684.8748 | 276455.6405 | 34.3 | 55
411859 | 2018-04-15 15:22 | 9.5651 | Oxy9 (PSt7-10) | 2018-04-04 12:44 | default | 151.5688 | μmol/L | 29.3026 | °C | 994 | hPa | Humid | 35 | 0 | 0 | 23.187 | 140649.8981 | 276415.1636 | 34.3 | 55
411872 | 2018-04-15 15:22 | 9.582 | Oxy9 (PSt7-10) | 2018-04-04 12:44 | default | 151.6744 | μmol/L | 29.2936 | °C | 994 | hPa | Humid | 35 | 0 | 0 | 23.182 | 140675.3183 | 276456.6363 | 34.3 | 55
411875 | 2018-04-15 15:22 | 9.5983 | Oxy9 (PSt7-10) | 2018-04-04 12:44 | default | 151.6789 | μmol/L | 29.2899 | °C | 994 | hPa | Humid | 35 | 0 | 0 | 23.183 | 140687.3955 | 276459.1618 | 34.3 | 55
411890 | 2018-04-15 15:22 | 9.6156 | Oxy9 (PSt7-10) | 2018-04-04 12:44 | default | 151.6695 | μmol/L | 29.2864 | °C | 994 | hPa | Humid | 35 | 0 | 0 | 23.185 | 140694.5827 | 276463.2364 | 34.3 | 55
411900 | 2018-04-15 15:22 | 9.6323 | Oxy9 (PSt7-10) | 2018-04-04 12:44 | default | 151.6384 | μmol/L | 29.2903 | °C | 994 | hPa | Humid | 35 | 0 | 0 | 23.186 | 140703.109 | 276458.3483 | 34.3 | 55
411903 | 2018-04-15 15:22 | 9.6487 | Oxy9 (PSt7-10) | 2018-04-04 12:44 | default | 151.6201 | μmol/L | 29.2943 | °C | 994 | hPa | Humid | 35 | 0 | 0 | 23.186 | 140691.7771 | 276457.5133 | 34.3 | 55
411917 | 2018-04-15 15:22 | 9.6654 | Oxy9 (PSt7-10) | 2018-04-04 12:44 | default | 151.6309 | μmol/L | 29.2836 | °C | 994 | hPa | Humid | 35 | 0 | 0 | 23.189 | 140720.609 | 276464.8911 | 34.3 | 55
411926 | 2018-04-15 15:22 | 9.6821 | Oxy9 (PSt7-10) | 2018-04-04 12:44 | default | 151.7356 | μmol/L | 29.2721 | °C | 994 | hPa | Humid | 35 | 0 | 0 | 23.185 | 140717.3625 | 276461.8866 | 34.3 | 55
411934 | 2018-04-15 15:22 | 9.6987 | Oxy9 (PSt7-10) | 2018-04-04 12:44 | default | 151.7047 | μmol/L | 29.2704 | °C | 994 | hPa | Humid | 35 | 0 | 0 | 23.188 | 140711.3783 | 276466.2818 | 34.3 | 55
411948 | 2018-04-15 15:22 | 9.7155 | Oxy9 (PSt7-10) | 2018-04-04 12:44 | default | 151.5572 | μmol/L | 29.294 | °C | 994 | hPa | Humid | 35 | 0 | 0 | 23.191 | 140722.9479 | 276469.6599 | 34.3 | 55
411959 | 2018-04-15 15:22 | 9.732 | Oxy9 (PSt7-10) | 2018-04-04 12:44 | default | 151.5874 | μmol/L | 29.2958 | °C | 994 | hPa | Humid | 35 | 0 | 0 | 23.188 | 140723.245 | 276464.8041 | 34.3 | 55
411967 | 2018-04-15 15:22 | 9.749 | Oxy9 (PSt7-10) | 2018-04-04 12:44 | default | 151.5867 | μmol/L | 29.2849 | °C | 994 | hPa | Humid | 35 | 0 | 0 | 23.192 | 140716.8411 | 276459.3576 | 34.3 | 55
411978 | 2018-04-15 15:22 | 9.7657 | Oxy9 (PSt7-10) | 2018-04-04 12:44 | default | 151.5524 | μmol/L | 29.2895 | °C | 994 | hPa | Humid | 35 | 0 | 0 | 23.193 | 140746.4069 | 276467.0807 | 34.3 | 55
411983 | 2018-04-15 15:22 | 9.782 | Oxy9 (PSt7-10) | 2018-04-04 12:44 | default | 151.6084 | μmol/L | 29.283 | °C | 994 | hPa | Humid | 35 | 0 | 0 | 23.191 | 140745.5525 | 276459.5962 | 34.3 | 55
411993 | 2018-04-15 15:22 | 9.7987 | Oxy9 (PSt7-10) | 2018-04-04 12:44 | default | 151.5287 | μmol/L | 29.2919 | °C | 994 | hPa | Humid | 35 | 0 | 0 | 23.194 | 140745.8239 | 276469.8686 | 34.3 | 55
412006 | 2018-04-15 15:22 | 9.8157 | Oxy9 (PSt7-10) | 2018-04-04 12:44 | default | 151.545 | μmol/L | 29.2884 | °C | 994 | hPa | Humid | 35 | 0 | 0 | 23.194 | 140765.278 | 276467.7555 | 34.3 | 55
412016 | 2018-04-15 15:22 | 9.8321 | Oxy9 (PSt7-10) | 2018-04-04 12:44 | default | 151.5481 | μmol/L | 29.2877 | °C | 994 | hPa | Humid | 35 | 0 | 0 | 23.194 | 140749.8744 | 276466.3422 | 34.3 | 55
412030 | 2018-04-15 15:22 | 9.8489 | Oxy9 (PSt7-10) | 2018-04-04 12:44 | default | 151.5745 | μmol/L | 29.2709 | °C | 994 | hPa | Humid | 35 | 0 | 0 | 23.198 | 140762.7945 | 276465.708 | 34.3 | 55
412033 | 2018-04-15 15:22 | 9.8651 | Oxy9 (PSt7-10) | 2018-04-04 12:44 | default | 151.5164 | μmol/L | 29.2973 | °C | 994 | hPa | Humid | 35 | 0 | 0 | 23.193 | 140752.057 | 276463.0559 | 34.3 | 55
412045 | 2018-04-15 15:22 | 9.8819 | Oxy9 (PSt7-10) | 2018-04-04 12:44 | default | 151.4815 | μmol/L | 29.2938 | °C | 994 | hPa | Humid | 35 | 0 | 0 | 23.197 | 140755.0803 | 276469.7237 | 34.3 | 55
412060 | 2018-04-15 15:22 | 9.8989 | Oxy9 (PSt7-10) | 2018-04-04 12:44 | default | 151.5527 | μmol/L | 29.2839 | °C | 994 | hPa | Humid | 35 | 0 | 0 | 23.195 | 140767.6076 | 276463.638 | 34.3 | 55
412065 | 2018-04-15 15:22 | 9.9151 | Oxy9 (PSt7-10) | 2018-04-04 12:44 | default | 151.5046 | μmol/L | 29.2888 | °C | 994 | hPa | Humid | 35 | 0 | 0 | 23.197 | 140790.0999 | 276460.1562 | 34.3 | 55
412074 | 2018-04-15 15:22 | 9.9321 | Oxy9 (PSt7-10) | 2018-04-04 12:44 | default | 151.4916 | μmol/L | 29.2916 | °C | 994 | hPa | Humid | 35 | 0 | 0 | 23.197 | 140783.6884 | 276472.9825 | 34.3 | 55
412089 | 2018-04-15 15:22 | 9.949 | Oxy9 (PSt7-10) | 2018-04-04 12:44 | default | 151.5049 | μmol/L | 29.2915 | °C | 994 | hPa | Humid | 35 | 0 | 0 | 23.196 | 140787.4875 | 276465.6135 | 34.3 | 55
412101 | 2018-04-15 15:22 | 9.9655 | Oxy9 (PSt7-10) | 2018-04-04 12:44 | default | 151.4708 | μmol/L | 29.2906 | °C | 994 | hPa | Humid | 35 | 0 | 0 | 23.199 | 140805.2366 | 276470.7121 | 34.3 | 55
412106 | 2018-04-15 15:22 | 9.982 | Oxy9 (PSt7-10) | 2018-04-04 12:44 | default | 151.4341 | μmol/L | 29.2958 | °C | 994 | hPa | Humid | 35 | 0 | 0 | 23.2 | 140806.4864 | 276467.0246 | 34.3 | 55
412117 | 2018-04-15 15:22 | 9.9985 | Oxy9 (PSt7-10) | 2018-04-04 12:44 | default | 151.415 | μmol/L | 29.2943 | °C | 994 | hPa | Humid | 35 | 0 | 0 | 23.202 | 140798.2665 | 276469.9732 | 34.3 | 55
412130 | 2018-04-15 15:22 | 10.0155 | Oxy9 (PSt7-10) | 2018-04-04 12:44 | default | 151.4563 | μmol/L | 29.2826 | °C | 994 | hPa | Humid | 35 | 0 | 0 | 23.203 | 140817.0821 | 276468.4807 | 34.3 | 55
412141 | 2018-04-15 15:22 | 10.0324 | Oxy9 (PSt7-10) | 2018-04-04 12:44 | default | 151.4861 | μmol/L | 29.2789 | °C | 994 | hPa | Humid | 35 | 0 | 0 | 23.202 | 140807.8245 | 276463.1101 | 34.3 | 55
412148 | 2018-04-15 15:22 | 10.0493 | Oxy9 (PSt7-10) | 2018-04-04 12:44 | default | 151.4552 | μmol/L | 29.2801 | °C | 994 | hPa | Humid | 35 | 0 | 0 | 23.204 | 140818.804 | 276466.8888 | 34.3 | 55
412160 | 2018-04-15 15:22 | 10.0657 | Oxy9 (PSt7-10) | 2018-04-04 12:44 | default | 151.5226 | μmol/L | 29.2821 | °C | 994 | hPa | Humid | 35 | 0 | 0 | 23.198 | 140823.7271 | 276462.6658 | 34.3 | 55
412171 | 2018-04-15 15:22 | 10.0819 | Oxy9 (PSt7-10) | 2018-04-04 12:44 | default | 151.4324 | μmol/L | 29.285 | °C | 994 | hPa | Humid | 35 | 0 | 0 | 23.204 | 140826.089 | 276465.0257 | 34.3 | 55
412177 | 2018-04-15 15:22 | 10.0988 | Oxy9 (PSt7-10) | 2018-04-04 12:44 | default | 151.4736 | μmol/L | 29.2816 | °C | 994 | hPa | Humid | 35 | 0 | 0 | 23.202 | 140825.7856 | 276458.0753 | 34.3 | 55
412189 | 2018-04-15 15:22 | 10.115 | Oxy9 (PSt7-10) | 2018-04-04 12:44 | default | 151.4115 | μmol/L | 29.2812 | °C | 994 | hPa | Humid | 35 | 0 | 0 | 23.207 | 140828.3034 | 276453.4811 | 34.3 | 55
412200 | 2018-04-15 15:22 | 10.1325 | Oxy9 (PSt7-10) | 2018-04-04 12:44 | default | 151.4359 | μmol/L | 29.2815 | °C | 994 | hPa | Humid | 35 | 0 | 0 | 23.205 | 140846.7784 | 276460.1396 | 34.3 | 55
412211 | 2018-04-15 15:23 | 10.149 | Oxy9 (PSt7-10) | 2018-04-04 12:44 | default | 151.4211 | μmol/L | 29.2736 | °C | 994 | hPa | Humid | 35 | 0 | 0 | 23.209 | 140832.6102 | 276459.2538 | 34.3 | 55
412217 | 2018-04-15 15:23 | 10.1651 | Oxy9 (PSt7-10) | 2018-04-04 12:44 | default | 151.4404 | μmol/L | 29.275 | °C | 994 | hPa | Humid | 35 | 0 | 0 | 23.207 | 140850.1466 | 276465.5505 | 34.3 | 55
412232 | 2018-04-15 15:23 | 10.1821 | Oxy9 (PSt7-10) | 2018-04-04 12:44 | default | 151.4133 | μmol/L | 29.2809 | °C | 994 | hPa | Humid | 35 | 0 | 0 | 23.207 | 140859.2589 | 276459.3873 | 34.3 | 55
412242 | 2018-04-15 15:23 | 10.1983 | Oxy9 (PSt7-10) | 2018-04-04 12:44 | default | 151.3513 | μmol/L | 29.2888 | °C | 994 | hPa | Humid | 35 | 0 | 0 | 23.209 | 140850.2666 | 276455.2693 | 34.3 | 55
412243 | 2018-04-15 15:23 | 10.2151 | Oxy9 (PSt7-10) | 2018-04-04 12:44 | default | 151.3345 | μmol/L | 29.2952 | °C | 994 | hPa | Humid | 35 | 0 | 0 | 23.208 | 140858.602 | 276454.7386 | 34.3 | 55
412260 | 2018-04-15 15:23 | 10.2327 | Oxy9 (PSt7-10) | 2018-04-04 12:44 | default | 151.3257 | μmol/L | 29.2915 | °C | 994 | hPa | Humid | 35 | 0 | 0 | 23.21 | 140870.5674 | 276466.3817 | 34.3 | 55
412263 | 2018-04-15 15:23 | 10.2484 | Oxy9 (PSt7-10) | 2018-04-04 12:44 | default | 151.3276 | μmol/L | 29.2883 | °C | 994 | hPa | Humid | 35 | 0 | 0 | 23.211 | 140863.7294 | 276451.3768 | 34.3 | 55
412280 | 2018-04-15 15:23 | 10.2659 | Oxy9 (PSt7-10) | 2018-04-04 12:44 | default | 151.3725 | μmol/L | 29.2786 | °C | 994 | hPa | Humid | 35 | 0 | 0 | 23.211 | 140886.9454 | 276462.1501 | 34.3 | 55
412289 | 2018-04-15 15:23 | 10.2831 | Oxy9 (PSt7-10) | 2018-04-04 12:44 | default | 151.254 | μmol/L | 29.3015 | °C | 994 | hPa | Humid | 35 | 0 | 0 | 23.212 | 140869.6952 | 276458.8906 | 34.3 | 55
412302 | 2018-04-15 15:23 | 10.2984 | Oxy9 (PSt7-10) | 2018-04-04 12:44 | default | 151.3412 | μmol/L | 29.2854 | °C | 994 | hPa | Humid | 35 | 0 | 0 | 23.211 | 140886.198 | 276461.872 | 34.3 | 55
412311 | 2018-04-15 15:23 | 10.3153 | Oxy9 (PSt7-10) | 2018-04-04 12:44 | default | 151.3179 | μmol/L | 29.2794 | °C | 994 | hPa | Humid | 35 | 0 | 0 | 23.215 | 140880.9636 | 276461.5669 | 34.3 | 55
412320 | 2018-04-15 15:23 | 10.3316 | Oxy9 (PSt7-10) | 2018-04-04 12:44 | default | 151.1833 | μmol/L | 29.2975 | °C | 994 | hPa | Humid | 35 | 0 | 0 | 23.219 | 140890.9029 | 276465.4677 | 34.3 | 55
412327 | 2018-04-15 15:23 | 10.3487 | Oxy9 (PSt7-10) | 2018-04-04 12:44 | default | 151.2383 | μmol/L | 29.2994 | °C | 994 | hPa | Humid | 35 | 0 | 0 | 23.214 | 140892.9791 | 276448.2309 | 34.3 | 55
412335 | 2018-04-15 15:23 | 10.3655 | Oxy9 (PSt7-10) | 2018-04-04 12:44 | default | 151.1885 | μmol/L | 29.2991 | °C | 994 | hPa | Humid | 35 | 0 | 0 | 23.218 | 140885.6628 | 276452.9084 | 34.3 | 55
412349 | 2018-04-15 15:23 | 10.3817 | Oxy9 (PSt7-10) | 2018-04-04 12:44 | default | 151.2743 | μmol/L | 29.2888 | °C | 994 | hPa | Humid | 35 | 0 | 0 | 23.215 | 140903.0015 | 276444.0918 | 34.3 | 55
412356 | 2018-04-15 15:23 | 10.3986 | Oxy9 (PSt7-10) | 2018-04-04 12:44 | default | 151.2955 | μmol/L | 29.2842 | °C | 994 | hPa | Humid | 35 | 0 | 0 | 23.215 | 140905.2008 | 276461.8221 | 34.3 | 55
412370 | 2018-04-15 15:23 | 10.4157 | Oxy9 (PSt7-10) | 2018-04-04 12:44 | default | 151.3239 | μmol/L | 29.2836 | °C | 994 | hPa | Humid | 35 | 0 | 0 | 23.213 | 140920.6649 | 276469.0161 | 34.3 | 55
412380 | 2018-04-15 15:23 | 10.4321 | Oxy9 (PSt7-10) | 2018-04-04 12:44 | default | 151.2728 | μmol/L | 29.2836 | °C | 994 | hPa | Humid | 35 | 0 | 0 | 23.217 | 140908.1451 | 276464.7305 | 34.3 | 55
412385 | 2018-04-15 15:23 | 10.4483 | Oxy9 (PSt7-10) | 2018-04-04 12:44 | default | 151.2599 | μmol/L | 29.2809 | °C | 994 | hPa | Humid | 35 | 0 | 0 | 23.219 | 140917.9503 | 276464.6264 | 34.3 | 55
412394 | 2018-04-15 15:23 | 10.4655 | Oxy9 (PSt7-10) | 2018-04-04 12:44 | default | 151.3667 | μmol/L | 29.2632 | °C | 994 | hPa | Humid | 35 | 0 | 0 | 23.217 | 140926.0847 | 276471.2338 | 34.3 | 55
412410 | 2018-04-15 15:23 | 10.4817 | Oxy9 (PSt7-10) | 2018-04-04 12:44 | default | 151.2277 | μmol/L | 29.2823 | °C | 994 | hPa | Humid | 35 | 0 | 0 | 23.221 | 140934.3807 | 276466.4796 | 34.3 | 55
412421 | 2018-04-15 15:23 | 10.4983 | Oxy9 (PSt7-10) | 2018-04-04 12:44 | default | 151.1674 | μmol/L | 29.2982 | °C | 994 | hPa | Humid | 35 | 0 | 0 | 23.22 | 140932.4851 | 276464.4772 | 34.3 | 55
412429 | 2018-04-15 15:23 | 10.5155 | Oxy9 (PSt7-10) | 2018-04-04 12:44 | default | 151.2119 | μmol/L | 29.2913 | °C | 994 | hPa | Humid | 35 | 0 | 0 | 23.219 | 140933.5545 | 276453.947 | 34.3 | 55
412434 | 2018-04-15 15:23 | 10.5316 | Oxy9 (PSt7-10) | 2018-04-04 12:44 | default | 151.165 | μmol/L | 29.2876 | °C | 994 | hPa | Humid | 35 | 0 | 0 | 23.224 | 140947.0853 | 276476.092 | 34.3 | 55
412449 | 2018-04-15 15:23 | 10.5487 | Oxy9 (PSt7-10) | 2018-04-04 12:44 | default | 151.219 | μmol/L | 29.2786 | °C | 994 | hPa | Humid | 35 | 0 | 0 | 23.223 | 140938.1612 | 276459.0645 | 34.3 | 55
412455 | 2018-04-15 15:23 | 10.5657 | Oxy9 (PSt7-10) | 2018-04-04 12:44 | default | 151.2233 | μmol/L | 29.2777 | °C | 994 | hPa | Humid | 35 | 0 | 0 | 23.223 | 140951.8348 | 276458.0333 | 34.3 | 55
412466 | 2018-04-15 15:23 | 10.5816 | Oxy9 (PSt7-10) | 2018-04-04 12:44 | default | 151.1948 | μmol/L | 29.2839 | °C | 994 | hPa | Humid | 35 | 0 | 0 | 23.223 | 140946.4961 | 276456.0161 | 34.3 | 55
412477 | 2018-04-15 15:23 | 10.5987 | Oxy9 (PSt7-10) | 2018-04-04 12:44 | default | 151.1916 | μmol/L | 29.2901 | °C | 994 | hPa | Humid | 35 | 0 | 0 | 23.221 | 140948.1949 | 276465.1528 | 34.3 | 55
412490 | 2018-04-15 15:23 | 10.6157 | Oxy9 (PSt7-10) | 2018-04-04 12:44 | default | 151.1432 | μmol/L | 29.2923 | °C | 994 | hPa | Humid | 35 | 0 | 0 | 23.224 | 140962.1348 | 276469.1965 | 34.3 | 55
412499 | 2018-04-15 15:23 | 10.6318 | Oxy9 (PSt7-10) | 2018-04-04 12:44 | default | 151.1433 | μmol/L | 29.2868 | °C | 994 | hPa | Humid | 35 | 0 | 0 | 23.226 | 140957.2297 | 276467.7412 | 34.3 | 55
412510 | 2018-04-15 15:23 | 10.6495 | Oxy9 (PSt7-10) | 2018-04-04 12:44 | default | 151.1421 | μmol/L | 29.287 | °C | 994 | hPa | Humid | 35 | 0 | 0 | 23.226 | 140962.8335 | 276466.0715 | 34.3 | 55
412518 | 2018-04-15 15:23 | 10.6656 | Oxy9 (PSt7-10) | 2018-04-04 12:44 | default | 151.153 | μmol/L | 29.2763 | °C | 994 | hPa | Humid | 35 | 0 | 0 | 23.229 | 140974.0147 | 276464.7804 | 34.3 | 55
412527 | 2018-04-15 15:23 | 10.682 | Oxy9 (PSt7-10) | 2018-04-04 12:44 | default | 151.0842 | μmol/L | 29.2913 | °C | 994 | hPa | Humid | 35 | 0 | 0 | 23.229 | 140965.7827 | 276461.299 | 34.3 | 55
412538 | 2018-04-15 15:23 | 10.6992 | Oxy9 (PSt7-10) | 2018-04-04 12:44 | default | 151.145 | μmol/L | 29.2836 | °C | 994 | hPa | Humid | 35 | 0 | 0 | 23.227 | 140976.3046 | 276466.9399 | 34.3 | 55
412549 | 2018-04-15 15:23 | 10.7155 | Oxy9 (PSt7-10) | 2018-04-04 12:44 | default | 151.1418 | μmol/L | 29.2815 | °C | 994 | hPa | Humid | 35 | 0 | 0 | 23.228 | 140979.1409 | 276455.2809 | 34.3 | 55
412553 | 2018-04-15 15:23 | 10.732 | Oxy9 (PSt7-10) | 2018-04-04 12:44 | default | 151.1715 | μmol/L | 29.2723 | °C | 994 | hPa | Humid | 35 | 0 | 0 | 23.229 | 140983.7309 | 276460.1597 | 34.3 | 55
412569 | 2018-04-15 15:23 | 10.7486 | Oxy9 (PSt7-10) | 2018-04-04 12:44 | default | 151.2123 | μmol/L | 29.2635 | °C | 994 | hPa | Humid | 35 | 0 | 0 | 23.229 | 141001.2346 | 276454.769 | 34.3 | 55
412582 | 2018-04-15 15:23 | 10.7657 | Oxy9 (PSt7-10) | 2018-04-04 12:44 | default | 151.0873 | μmol/L | 29.2823 | °C | 994 | hPa | Humid | 35 | 0 | 0 | 23.232 | 141004.5059 | 276465.211 | 34.3 | 55
412583 | 2018-04-15 15:23 | 10.7823 | Oxy9 (PSt7-10) | 2018-04-04 12:44 | default | 151.1228 | μmol/L | 29.2718 | °C | 994 | hPa | Humid | 35 | 0 | 0 | 23.233 | 141010.6734 | 276452.9903 | 34.3 | 55
412595 | 2018-04-15 15:23 | 10.7985 | Oxy9 (PSt7-10) | 2018-04-04 12:44 | default | 151.137 | μmol/L | 29.2715 | °C | 994 | hPa | Humid | 35 | 0 | 0 | 23.232 | 141021.4728 | 276454.296 | 34.3 | 55
412607 | 2018-04-15 15:23 | 10.8156 | Oxy9 (PSt7-10) | 2018-04-04 12:44 | default | 151.1045 | μmol/L | 29.273 | °C | 994 | hPa | Humid | 35 | 0 | 0 | 23.234 | 141015.1627 | 276462.7349 | 34.3 | 55
412613 | 2018-04-15 15:23 | 10.8318 | Oxy9 (PSt7-10) | 2018-04-04 12:44 | default | 151.0287 | μmol/L | 29.2867 | °C | 994 | hPa | Humid | 35 | 0 | 0 | 23.235 | 141009.6721 | 276455.887 | 34.3 | 55
412631 | 2018-04-15 15:23 | 10.8496 | Oxy9 (PSt7-10) | 2018-04-04 12:44 | default | 151.0383 | μmol/L | 29.2902 | °C | 994 | hPa | Humid | 35 | 0 | 0 | 23.233 | 141023.8463 | 276454.3906 | 34.3 | 55
412633 | 2018-04-15 15:23 | 10.865 | Oxy9 (PSt7-10) | 2018-04-04 12:44 | default | 151.0539 | μmol/L | 29.2868 | °C | 994 | hPa | Humid | 35 | 0 | 0 | 23.233 | 141023.5034 | 276447.1896 | 34.3 | 55
412644 | 2018-04-15 15:23 | 10.8825 | Oxy9 (PSt7-10) | 2018-04-04 12:44 | default | 151.0749 | μmol/L | 29.2767 | °C | 994 | hPa | Humid | 35 | 0 | 0 | 23.235 | 141030.3921 | 276454.9282 | 34.3 | 55
412658 | 2018-04-15 15:23 | 10.8989 | Oxy9 (PSt7-10) | 2018-04-04 12:44 | default | 151.0569 | μmol/L | 29.2695 | °C | 994 | hPa | Humid | 35 | 0 | 0 | 23.239 | 141037.5361 | 276461.8165 | 34.3 | 55
412667 | 2018-04-15 15:23 | 10.9158 | Oxy9 (PSt7-10) | 2018-04-04 12:44 | default | 150.9542 | μmol/L | 29.3001 | °C | 994 | hPa | Humid | 35 | 0 | 0 | 23.236 | 141049.1347 | 276454.1728 | 34.3 | 55
412679 | 2018-04-15 15:23 | 10.9316 | Oxy9 (PSt7-10) | 2018-04-04 12:44 | default | 151.1483 | μmol/L | 29.2663 | °C | 994 | hPa | Humid | 35 | 0 | 0 | 23.233 | 141039.9845 | 276458.1211 | 34.3 | 55
412686 | 2018-04-15 15:23 | 10.9491 | Oxy9 (PSt7-10) | 2018-04-04 12:44 | default | 151.0039 | μmol/L | 29.281 | °C | 994 | hPa | Humid | 35 | 0 | 0 | 23.239 | 141050.9559 | 276458.7937 | 34.3 | 55
412697 | 2018-04-15 15:23 | 10.9652 | Oxy9 (PSt7-10) | 2018-04-04 12:44 | default | 150.9337 | μmol/L | 29.2963 | °C | 994 | hPa | Humid | 35 | 0 | 0 | 23.239 | 141054.7518 | 276462.7422 | 34.3 | 55
412708 | 2018-04-15 15:23 | 10.9817 | Oxy9 (PSt7-10) | 2018-04-04 12:44 | default | 150.9878 | μmol/L | 29.2818 | °C | 994 | hPa | Humid | 35 | 0 | 0 | 23.24 | 141048.3571 | 276454.8239 | 34.3 | 55
412719 | 2018-04-15 15:23 | 10.9991 | Oxy9 (PSt7-10) | 2018-04-04 12:44 | default | 150.9406 | μmol/L | 29.2892 | °C | 994 | hPa | Humid | 35 | 0 | 0 | 23.241 | 141060.3201 | 276459.9328 | 34.3 | 55
412731 | 2018-04-15 15:23 | 11.0157 | Oxy9 (PSt7-10) | 2018-04-04 12:44 | default | 150.9394 | μmol/L | 29.2784 | °C | 994 | hPa | Humid | 35 | 0 | 0 | 23.245 | 141059.5031 | 276460.4443 | 34.3 | 55
412740 | 2018-04-15 15:23 | 11.0322 | Oxy9 (PSt7-10) | 2018-04-04 12:44 | default | 150.9955 | μmol/L | 29.2801 | °C | 994 | hPa | Humid | 35 | 0 | 0 | 23.24 | 141078.4207 | 276463.525 | 34.3 | 55
412746 | 2018-04-15 15:23 | 11.0489 | Oxy9 (PSt7-10) | 2018-04-04 12:44 | default | 150.9517 | μmol/L | 29.2868 | °C | 994 | hPa | Humid | 35 | 0 | 0 | 23.241 | 141068.0275 | 276465.4656 | 34.3 | 55
412757 | 2018-04-15 15:23 | 11.0654 | Oxy9 (PSt7-10) | 2018-04-04 12:44 | default | 150.9739 | μmol/L | 29.2765 | °C | 994 | hPa | Humid | 35 | 0 | 0 | 23.243 | 141084.617 | 276446.7485 | 34.3 | 55
412763 | 2018-04-15 15:23 | 11.0816 | Oxy9 (PSt7-10) | 2018-04-04 12:44 | default | 150.931 | μmol/L | 29.2775 | °C | 994 | hPa | Humid | 35 | 0 | 0 | 23.246 | 141072.8232 | 276452.1096 | 34.3 | 55
412778 | 2018-04-15 15:23 | 11.0986 | Oxy9 (PSt7-10) | 2018-04-04 12:44 | default | 150.9642 | μmol/L | 29.2786 | °C | 994 | hPa | Humid | 35 | 0 | 0 | 23.243 | 141084.09 | 276464.8255 | 34.3 | 55
412784 | 2018-04-15 15:23 | 11.1154 | Oxy9 (PSt7-10) | 2018-04-04 12:44 | default | 150.9748 | μmol/L | 29.2763 | °C | 994 | hPa | Humid | 35 | 0 | 0 | 23.243 | 141084.3573 | 276443.4799 | 34.3 | 55
412801 | 2018-04-15 15:23 | 11.132 | Oxy9 (PSt7-10) | 2018-04-04 12:44 | default | 150.8825 | μmol/L | 29.288 | °C | 994 | hPa | Humid | 35 | 0 | 0 | 23.246 | 141086.9711 | 276453.2907 | 34.3 | 55
412805 | 2018-04-15 15:24 | 11.1491 | Oxy9 (PSt7-10) | 2018-04-04 12:44 | default | 150.8537 | μmol/L | 29.2915 | °C | 994 | hPa | Humid | 35 | 0 | 0 | 23.247 | 141093.6061 | 276463.4068 | 34.3 | 55
412813 | 2018-04-15 15:24 | 11.1649 | Oxy9 (PSt7-10) | 2018-04-04 12:44 | default | 150.865 | μmol/L | 29.2891 | °C | 994 | hPa | Humid | 35 | 0 | 0 | 23.247 | 141094.5575 | 276452.9791 | 34.3 | 55
412825 | 2018-04-15 15:24 | 11.1822 | Oxy9 (PSt7-10) | 2018-04-04 12:44 | default | 150.8987 | μmol/L | 29.2873 | °C | 994 | hPa | Humid | 35 | 0 | 0 | 23.245 | 141112.0442 | 276456.1572 | 34.3 | 55
412837 | 2018-04-15 15:24 | 11.1984 | Oxy9 (PSt7-10) | 2018-04-04 12:44 | default | 150.8992 | μmol/L | 29.2816 | °C | 994 | hPa | Humid | 35 | 0 | 0 | 23.247 | 141113.7042 | 276445.0121 | 34.3 | 55
412847 | 2018-04-15 15:24 | 11.2349 | Oxy9 (PSt7-10) | 2018-04-04 12:44 | default | 150.8585 | μmol/L | 29.2849 | °C | 994 | hPa | Humid | 35 | 0 | 0 | 23.249 | 141141.4764 | 276500.0618 | 34.3 | 55
412862 | 2018-04-15 15:24 | 11.2349 | Oxy9 (PSt7-10) | 2018-04-04 12:44 | default | 150.8585 | μmol/L | 29.2849 | °C | 994 | hPa | Humid | 35 | 0 | 0 | 23.249 | 141107.6226 | 276437.6115 | 34.3 | 55
412871 | 2018-04-15 15:24 | 11.249 | Oxy9 (PSt7-10) | 2018-04-04 12:44 | default | 150.7783 | μmol/L | 29.2885 | °C | 994 | hPa | Humid | 35 | 0 | 0 | 23.254 | 141088.1761 | 276419.473 | 34.3 | 55
412879 | 2018-04-15 15:24 | 11.2653 | Oxy9 (PSt7-10) | 2018-04-04 12:44 | default | 150.8316 | μmol/L | 29.2825 | °C | 994 | hPa | Humid | 35 | 0 | 0 | 23.252 | 141117.4833 | 276440.4698 | 34.3 | 55
412886 | 2018-04-15 15:24 | 11.2824 | Oxy9 (PSt7-10) | 2018-04-04 12:44 | default | 150.8132 | μmol/L | 29.2837 | °C | 994 | hPa | Humid | 35 | 0 | 0 | 23.253 | 141129.1625 | 276437.4938 | 34.3 | 55
412901 | 2018-04-15 15:24 | 11.2987 | Oxy9 (PSt7-10) | 2018-04-04 12:44 | default | 150.8468 | μmol/L | 29.2764 | °C | 994 | hPa | Humid | 35 | 0 | 0 | 23.253 | 141127.5796 | 276442.8256 | 34.3 | 55
412908 | 2018-04-15 15:24 | 11.3152 | Oxy9 (PSt7-10) | 2018-04-04 12:44 | default | 150.7351 | μmol/L | 29.298 | °C | 994 | hPa | Humid | 35 | 0 | 0 | 23.254 | 141137.3807 | 276451.6466 | 34.3 | 55
412914 | 2018-04-15 15:24 | 11.3324 | Oxy9 (PSt7-10) | 2018-04-04 12:44 | default | 150.8139 | μmol/L | 29.2836 | °C | 994 | hPa | Humid | 35 | 0 | 0 | 23.253 | 141136.0927 | 276454.7253 | 34.3 | 55
412931 | 2018-04-15 15:24 | 11.3484 | Oxy9 (PSt7-10) | 2018-04-04 12:44 | default | 150.8452 | μmol/L | 29.2823 | °C | 994 | hPa | Humid | 35 | 0 | 0 | 23.251 | 141141.21 | 276457.2279 | 34.3 | 55
412933 | 2018-04-15 15:24 | 11.3655 | Oxy9 (PSt7-10) | 2018-04-04 12:44 | default | 150.7916 | μmol/L | 29.2801 | °C | 994 | hPa | Humid | 35 | 0 | 0 | 23.256 | 141154.8599 | 276458.3967 | 34.3 | 55
412945 | 2018-04-15 15:24 | 11.3823 | Oxy9 (PSt7-10) | 2018-04-04 12:44 | default | 150.7306 | μmol/L | 29.2879 | °C | 994 | hPa | Humid | 35 | 0 | 0 | 23.258 | 141144.608 | 276452.2278 | 34.3 | 55
412960 | 2018-04-15 15:24 | 11.3986 | Oxy9 (PSt7-10) | 2018-04-04 12:44 | default | 150.7978 | μmol/L | 29.2788 | °C | 994 | hPa | Humid | 35 | 0 | 0 | 23.256 | 141157.5054 | 276454.8511 | 34.3 | 55
412965 | 2018-04-15 15:24 | 11.415 | Oxy9 (PSt7-10) | 2018-04-04 12:44 | default | 150.7467 | μmol/L | 29.2788 | °C | 994 | hPa | Humid | 35 | 0 | 0 | 23.26 | 141164.9583 | 276459.4316 | 34.3 | 55
412981 | 2018-04-15 15:24 | 11.4332 | Oxy9 (PSt7-10) | 2018-04-04 12:44 | default | 150.8625 | μmol/L | 29.2619 | °C | 994 | hPa | Humid | 35 | 0 | 0 | 23.257 | 141180.7604 | 276470.2308 | 34.3 | 55
412987 | 2018-04-15 15:24 | 11.4482 | Oxy9 (PSt7-10) | 2018-04-04 12:44 | default | 150.6643 | μmol/L | 29.294 | °C | 994 | hPa | Humid | 35 | 0 | 0 | 23.261 | 141169.7634 | 276450.0522 | 34.3 | 55
412999 | 2018-04-15 15:24 | 11.4654 | Oxy9 (PSt7-10) | 2018-04-04 12:44 | default | 150.7312 | μmol/L | 29.2933 | °C | 994 | hPa | Humid | 35 | 0 | 0 | 23.256 | 141178.6076 | 276454.07 | 34.3 | 55
413007 | 2018-04-15 15:24 | 11.4818 | Oxy9 (PSt7-10) | 2018-04-04 12:44 | default | 150.7048 | μmol/L | 29.2962 | °C | 994 | hPa | Humid | 35 | 0 | 0 | 23.257 | 141179.5273 | 276439.2572 | 34.3 | 55
413018 | 2018-04-15 15:24 | 11.4987 | Oxy9 (PSt7-10) | 2018-04-04 12:44 | default | 150.7356 | μmol/L | 29.2812 | °C | 994 | hPa | Humid | 35 | 0 | 0 | 23.26 | 141186.5177 | 276451.9734 | 34.3 | 55
413027 | 2018-04-15 15:24 | 11.5157 | Oxy9 (PSt7-10) | 2018-04-04 12:44 | default | 150.7102 | μmol/L | 29.2812 | °C | 994 | hPa | Humid | 35 | 0 | 0 | 23.262 | 141178.93 | 276434.8287 | 34.3 | 55
413041 | 2018-04-15 15:24 | 11.5322 | Oxy9 (PSt7-10) | 2018-04-04 12:44 | default | 150.6803 | μmol/L | 29.2905 | °C | 994 | hPa | Humid | 35 | 0 | 0 | 23.261 | 141193.3747 | 276444.4358 | 34.3 | 55
413048 | 2018-04-15 15:24 | 11.549 | Oxy9 (PSt7-10) | 2018-04-04 12:44 | default | 150.685 | μmol/L | 29.2922 | °C | 994 | hPa | Humid | 35 | 0 | 0 | 23.26 | 141197.219 | 276449.3004 | 34.3 | 55
413056 | 2018-04-15 15:24 | 11.5651 | Oxy9 (PSt7-10) | 2018-04-04 12:44 | default | 150.6669 | μmol/L | 29.2934 | °C | 994 | hPa | Humid | 35 | 0 | 0 | 23.261 | 141201.5996 | 276442.2706 | 34.3 | 55
413071 | 2018-04-15 15:24 | 11.5834 | Oxy9 (PSt7-10) | 2018-04-04 12:44 | default | 150.7567 | μmol/L | 29.2683 | °C | 994 | hPa | Humid | 35 | 0 | 0 | 23.263 | 141196.4911 | 276451.2128 | 34.3 | 55
413074 | 2018-04-15 15:24 | 11.5984 | Oxy9 (PSt7-10) | 2018-04-04 12:44 | default | 150.7254 | μmol/L | 29.2779 | °C | 994 | hPa | Humid | 35 | 0 | 0 | 23.262 | 141205.8307 | 276433.4301 | 34.3 | 55
413087 | 2018-04-15 15:24 | 11.6152 | Oxy9 (PSt7-10) | 2018-04-04 12:44 | default | 150.6273 | μmol/L | 29.2854 | °C | 994 | hPa | Humid | 35 | 0 | 0 | 23.267 | 141213.0559 | 276442.4307 | 34.3 | 55
413100 | 2018-04-15 15:24 | 11.6321 | Oxy9 (PSt7-10) | 2018-04-04 12:44 | default | 150.6318 | μmol/L | 29.2872 | °C | 994 | hPa | Humid | 35 | 0 | 0 | 23.266 | 141210.1438 | 276452.0468 | 34.3 | 55
413103 | 2018-04-15 15:24 | 11.6492 | Oxy9 (PSt7-10) | 2018-04-04 12:44 | default | 150.6585 | μmol/L | 29.2842 | °C | 994 | hPa | Humid | 35 | 0 | 0 | 23.265 | 141216.8141 | 276446.8851 | 34.3 | 55
413115 | 2018-04-15 15:24 | 11.666 | Oxy9 (PSt7-10) | 2018-04-04 12:44 | default | 150.6942 | μmol/L | 29.2681 | °C | 994 | hPa | Humid | 35 | 0 | 0 | 23.268 | 141224.9297 | 276441.9455 | 34.3 | 55
413131 | 2018-04-15 15:24 | 11.6821 | Oxy9 (PSt7-10) | 2018-04-04 12:44 | default | 150.7021 | μmol/L | 29.2691 | °C | 994 | hPa | Humid | 35 | 0 | 0 | 23.267 | 141218.0091 | 276441.8657 | 34.3 | 55
413138 | 2018-04-15 15:24 | 11.6985 | Oxy9 (PSt7-10) | 2018-04-04 12:44 | default | 150.5605 | μmol/L | 29.2889 | °C | 994 | hPa | Humid | 35 | 0 | 0 | 23.271 | 141220.3658 | 276446.49 | 34.3 | 55
413147 | 2018-04-15 15:24 | 11.7155 | Oxy9 (PSt7-10) | 2018-04-04 12:44 | default | 150.6581 | μmol/L | 29.276 | °C | 994 | hPa | Humid | 35 | 0 | 0 | 23.268 | 141226.1978 | 276447.3817 | 34.3 | 55
413159 | 2018-04-15 15:24 | 11.7317 | Oxy9 (PSt7-10) | 2018-04-04 12:44 | default | 150.6704 | μmol/L | 29.2677 | °C | 994 | hPa | Humid | 35 | 0 | 0 | 23.27 | 141231.1233 | 276439.055 | 34.3 | 55
413164 | 2018-04-15 15:24 | 11.749 | Oxy9 (PSt7-10) | 2018-04-04 12:44 | default | 150.6449 | μmol/L | 29.2705 | °C | 994 | hPa | Humid | 35 | 0 | 0 | 23.271 | 141245.1893 | 276447.4289 | 34.3 | 55
413175 | 2018-04-15 15:24 | 11.7652 | Oxy9 (PSt7-10) | 2018-04-04 12:44 | default | 150.6691 | μmol/L | 29.2708 | °C | 994 | hPa | Humid | 35 | 0 | 0 | 23.269 | 141244.7416 | 276447.6232 | 34.3 | 55
413190 | 2018-04-15 15:24 | 11.7822 | Oxy9 (PSt7-10) | 2018-04-04 12:44 | default | 150.5374 | μmol/L | 29.294 | °C | 994 | hPa | Humid | 35 | 0 | 0 | 23.271 | 141264.032 | 276455.2301 | 34.3 | 55
413201 | 2018-04-15 15:24 | 11.8001 | Oxy9 (PSt7-10) | 2018-04-04 12:44 | default | 150.5448 | μmol/L | 29.2868 | °C | 994 | hPa | Humid | 35 | 0 | 0 | 23.273 | 141262.8003 | 276460.7578 | 34.3 | 55
413210 | 2018-04-15 15:24 | 11.8156 | Oxy9 (PSt7-10) | 2018-04-04 12:44 | default | 150.5496 | μmol/L | 29.2913 | °C | 994 | hPa | Humid | 35 | 0 | 0 | 23.271 | 141268.67 | 276451.3424 | 34.3 | 55
413219 | 2018-04-15 15:24 | 11.8322 | Oxy9 (PSt7-10) | 2018-04-04 12:44 | default | 150.5275 | μmol/L | 29.2878 | °C | 994 | hPa | Humid | 35 | 0 | 0 | 23.274 | 141263.6163 | 276457.4744 | 34.3 | 55
413225 | 2018-04-15 15:24 | 11.8489 | Oxy9 (PSt7-10) | 2018-04-04 12:44 | default | 150.5166 | μmol/L | 29.2819 | °C | 994 | hPa | Humid | 35 | 0 | 0 | 23.277 | 141263.2318 | 276453.7576 | 34.3 | 55
413239 | 2018-04-15 15:24 | 11.8656 | Oxy9 (PSt7-10) | 2018-04-04 12:44 | default | 150.4841 | μmol/L | 29.2917 | °C | 994 | hPa | Humid | 35 | 0 | 0 | 23.276 | 141277.3939 | 276454.4053 | 34.3 | 55
413245 | 2018-04-15 15:24 | 11.8821 | Oxy9 (PSt7-10) | 2018-04-04 12:44 | default | 150.5129 | μmol/L | 29.2827 | °C | 994 | hPa | Humid | 35 | 0 | 0 | 23.277 | 141268.6963 | 276443.4859 | 34.3 | 55
413258 | 2018-04-15 15:24 | 11.8984 | Oxy9 (PSt7-10) | 2018-04-04 12:44 | default | 150.4814 | μmol/L | 29.2868 | °C | 994 | hPa | Humid | 35 | 0 | 0 | 23.278 | 141283.4722 | 276442.4024 | 34.3 | 55
413271 | 2018-04-15 15:24 | 11.9164 | Oxy9 (PSt7-10) | 2018-04-04 12:44 | default | 150.5156 | μmol/L | 29.2821 | °C | 994 | hPa | Humid | 35 | 0 | 0 | 23.277 | 141291.1887 | 276441.6832 | 34.3 | 55
413275 | 2018-04-15 15:24 | 11.9324 | Oxy9 (PSt7-10) | 2018-04-04 12:44 | default | 150.5473 | μmol/L | 29.2807 | °C | 994 | hPa | Humid | 35 | 0 | 0 | 23.275 | 141295.7367 | 276456.3942 | 34.3 | 55
413284 | 2018-04-15 15:24 | 11.9486 | Oxy9 (PSt7-10) | 2018-04-04 12:44 | default | 150.4638 | μmol/L | 29.2851 | °C | 994 | hPa | Humid | 35 | 0 | 0 | 23.28 | 141297.3018 | 276451.5083 | 34.3 | 55
413293 | 2018-04-15 15:24 | 11.9654 | Oxy9 (PSt7-10) | 2018-04-04 12:44 | default | 150.5059 | μmol/L | 29.2787 | °C | 994 | hPa | Humid | 35 | 0 | 0 | 23.279 | 141305.7732 | 276446.2177 | 34.3 | 55
413303 | 2018-04-15 15:24 | 11.9821 | Oxy9 (PSt7-10) | 2018-04-04 12:44 | default | 150.4427 | μmol/L | 29.2869 | °C | 994 | hPa | Humid | 35 | 0 | 0 | 23.281 | 141307.4797 | 276453.5034 | 34.3 | 55
413314 | 2018-04-15 15:24 | 11.9986 | Oxy9 (PSt7-10) | 2018-04-04 12:44 | default | 150.5315 | μmol/L | 29.2703 | °C | 994 | hPa | Humid | 35 | 0 | 0 | 23.28 | 141326.1761 | 276466.2669 | 34.3 | 55
413323 | 2018-04-15 15:24 | 12.0149 | Oxy9 (PSt7-10) | 2018-04-04 12:44 | default | 150.5425 | μmol/L | 29.2679 | °C | 994 | hPa | Humid | 35 | 0 | 0 | 23.28 | 141321.5017 | 276456.3628 | 34.3 | 55
413340 | 2018-04-15 15:24 | 12.0327 | Oxy9 (PSt7-10) | 2018-04-04 12:44 | default | 150.4653 | μmol/L | 29.2848 | °C | 994 | hPa | Humid | 35 | 0 | 0 | 23.28 | 141320.5659 | 276457.5451 | 34.3 | 55
413347 | 2018-04-15 15:24 | 12.0486 | Oxy9 (PSt7-10) | 2018-04-04 12:44 | default | 150.5038 | μmol/L | 29.2763 | °C | 994 | hPa | Humid | 35 | 0 | 0 | 23.28 | 141334.4362 | 276457.7751 | 34.3 | 55
413360 | 2018-04-15 15:24 | 12.0657 | Oxy9 (PSt7-10) | 2018-04-04 12:44 | default | 150.4083 | μmol/L | 29.2889 | °C | 994 | hPa | Humid | 35 | 0 | 0 | 23.283 | 141340.7776 | 276459.0642 | 34.3 | 55
413369 | 2018-04-15 15:24 | 12.0825 | Oxy9 (PSt7-10) | 2018-04-04 12:44 | default | 150.2888 | μmol/L | 29.3067 | °C | 994 | hPa | Humid | 35 | 0 | 0 | 23.286 | 141344.6332 | 276465.6528 | 34.3 | 55
413374 | 2018-04-15 15:24 | 12.099 | Oxy9 (PSt7-10) | 2018-04-04 12:44 | default | 150.3906 | μmol/L | 29.29 | °C | 994 | hPa | Humid | 35 | 0 | 0 | 23.284 | 141347.5462 | 276471.1165 | 34.3 | 55
413390 | 2018-04-15 15:24 | 12.1153 | Oxy9 (PSt7-10) | 2018-04-04 12:44 | default | 150.3565 | μmol/L | 29.2864 | °C | 994 | hPa | Humid | 35 | 0 | 0 | 23.288 | 141345.795 | 276461.7218 | 34.3 | 55
413401 | 2018-04-15 15:24 | 12.132 | Oxy9 (PSt7-10) | 2018-04-04 12:44 | default | 150.3207 | μmol/L | 29.2914 | °C | 994 | hPa | Humid | 35 | 0 | 0 | 23.289 | 141359.7039 | 276460.8865 | 34.3 | 55
413410 | 2018-04-15 15:25 | 12.1484 | Oxy9 (PSt7-10) | 2018-04-04 12:44 | default | 150.3848 | μmol/L | 29.2913 | °C | 994 | hPa | Humid | 35 | 0 | 0 | 23.284 | 141361.4015 | 276457.8247 | 34.3 | 55
413413 | 2018-04-15 15:25 | 12.1656 | Oxy9 (PSt7-10) | 2018-04-04 12:44 | default | 150.4039 | μmol/L | 29.2815 | °C | 994 | hPa | Humid | 35 | 0 | 0 | 23.286 | 141365.8032 | 276461.1763 | 34.3 | 55
413425 | 2018-04-15 15:25 | 12.1828 | Oxy9 (PSt7-10) | 2018-04-04 12:44 | default | 150.2868 | μmol/L | 29.3016 | °C | 994 | hPa | Humid | 35 | 0 | 0 | 23.288 | 141355.5484 | 276454.2749 | 34.3 | 55
413441 | 2018-04-15 15:25 | 12.1989 | Oxy9 (PSt7-10) | 2018-04-04 12:44 | default | 150.3283 | μmol/L | 29.2898 | °C | 994 | hPa | Humid | 35 | 0 | 0 | 23.289 | 141381.7843 | 276448.1025 | 34.3 | 55
413443 | 2018-04-15 15:25 | 12.215 | Oxy9 (PSt7-10) | 2018-04-04 12:44 | default | 150.3561 | μmol/L | 29.292 | °C | 994 | hPa | Humid | 35 | 0 | 0 | 23.286 | 141366.2902 | 276452.2129 | 34.3 | 55
413454 | 2018-04-15 15:25 | 12.2321 | Oxy9 (PSt7-10) | 2018-04-04 12:44 | default | 150.3554 | μmol/L | 29.2755 | °C | 994 | hPa | Humid | 35 | 0 | 0 | 23.292 | 141388.2005 | 276471.8685 | 34.3 | 55
413470 | 2018-04-15 15:25 | 12.2489 | Oxy9 (PSt7-10) | 2018-04-04 12:44 | default | 150.4466 | μmol/L | 29.2667 | °C | 994 | hPa | Humid | 35 | 0 | 0 | 23.288 | 141379.6811 | 276469.2061 | 34.3 | 55
413474 | 2018-04-15 15:25 | 12.2651 | Oxy9 (PSt7-10) | 2018-04-04 12:44 | default | 150.3656 | μmol/L | 29.2705 | °C | 994 | hPa | Humid | 35 | 0 | 0 | 23.293 | 141381.043 | 276463.1734 | 34.3 | 55
413484 | 2018-04-15 15:25 | 12.2824 | Oxy9 (PSt7-10) | 2018-04-04 12:44 | default | 150.3385 | μmol/L | 29.2764 | °C | 994 | hPa | Humid | 35 | 0 | 0 | 23.293 | 141391.1146 | 276467.3851 | 34.3 | 55
413498 | 2018-04-15 15:25 | 12.2988 | Oxy9 (PSt7-10) | 2018-04-04 12:44 | default | 150.2759 | μmol/L | 29.2846 | °C | 994 | hPa | Humid | 35 | 0 | 0 | 23.295 | 141396.3546 | 276474.3279 | 34.3 | 55
413508 | 2018-04-15 15:25 | 12.3156 | Oxy9 (PSt7-10) | 2018-04-04 12:44 | default | 150.2945 | μmol/L | 29.2888 | °C | 994 | hPa | Humid | 35 | 0 | 0 | 23.292 | 141400.7281 | 276463.9937 | 34.3 | 55
413517 | 2018-04-15 15:25 | 12.3324 | Oxy9 (PSt7-10) | 2018-04-04 12:44 | default | 150.2544 | μmol/L | 29.2865 | °C | 994 | hPa | Humid | 35 | 0 | 0 | 23.296 | 141401.4462 | 276460.3305 | 34.3 | 55
413525 | 2018-04-15 15:25 | 12.3484 | Oxy9 (PSt7-10) | 2018-04-04 12:44 | default | 150.2811 | μmol/L | 29.2834 | °C | 994 | hPa | Humid | 35 | 0 | 0 | 23.295 | 141414.1546 | 276455.2234 | 34.3 | 55
413533 | 2018-04-15 15:25 | 12.3652 | Oxy9 (PSt7-10) | 2018-04-04 12:44 | default | 150.3687 | μmol/L | 29.2643 | °C | 994 | hPa | Humid | 35 | 0 | 0 | 23.295 | 141404.6538 | 276446.4429 | 34.3 | 55
413550 | 2018-04-15 15:25 | 12.382 | Oxy9 (PSt7-10) | 2018-04-04 12:44 | default | 150.2796 | μmol/L | 29.2865 | °C | 994 | hPa | Humid | 35 | 0 | 0 | 23.294 | 141414.2631 | 276460.6015 | 34.3 | 55
413561 | 2018-04-15 15:25 | 12.399 | Oxy9 (PSt7-10) | 2018-04-04 12:44 | default | 150.2562 | μmol/L | 29.2834 | °C | 994 | hPa | Humid | 35 | 0 | 0 | 23.297 | 141419.5022 | 276462.5039 | 34.3 | 55
413572 | 2018-04-15 15:25 | 12.4154 | Oxy9 (PSt7-10) | 2018-04-04 12:44 | default | 150.2666 | μmol/L | 29.2838 | °C | 994 | hPa | Humid | 35 | 0 | 0 | 23.296 | 141420.9626 | 276465.2209 | 34.3 | 55
413578 | 2018-04-15 15:25 | 12.4328 | Oxy9 (PSt7-10) | 2018-04-04 12:44 | default | 150.2574 | μmol/L | 29.2831 | °C | 994 | hPa | Humid | 35 | 0 | 0 | 23.297 | 141435.8133 | 276471.8385 | 34.3 | 55
413585 | 2018-04-15 15:25 | 12.4491 | Oxy9 (PSt7-10) | 2018-04-04 12:44 | default | 150.2587 | μmol/L | 29.2856 | °C | 994 | hPa | Humid | 35 | 0 | 0 | 23.296 | 141427.8309 | 276457.6887 | 34.3 | 55
413599 | 2018-04-15 15:25 | 12.465 | Oxy9 (PSt7-10) | 2018-04-04 12:44 | default | 150.2274 | μmol/L | 29.2841 | °C | 994 | hPa | Humid | 35 | 0 | 0 | 23.299 | 141433.2768 | 276456.9647 | 34.3 | 55
413608 | 2018-04-15 15:25 | 12.4823 | Oxy9 (PSt7-10) | 2018-04-04 12:44 | default | 150.2351 | μmol/L | 29.2824 | °C | 994 | hPa | Humid | 35 | 0 | 0 | 23.299 | 141437.4604 | 276453.177 | 34.3 | 55
413616 | 2018-04-15 15:25 | 12.4985 | Oxy9 (PSt7-10) | 2018-04-04 12:44 | default | 150.1933 | μmol/L | 29.286 | °C | 994 | hPa | Humid | 35 | 0 | 0 | 23.301 | 141443.7561 | 276453.9393 | 34.3 | 55
413630 | 2018-04-15 15:25 | 12.5154 | Oxy9 (PSt7-10) | 2018-04-04 12:44 | default | 150.211 | μmol/L | 29.2766 | °C | 994 | hPa | Humid | 35 | 0 | 0 | 23.303 | 141441.4379 | 276464.1388 | 34.3 | 55
413638 | 2018-04-15 15:25 | 12.5318 | Oxy9 (PSt7-10) | 2018-04-04 12:44 | default | 150.2436 | μmol/L | 29.2806 | °C | 994 | hPa | Humid | 35 | 0 | 0 | 23.299 | 141441.3204 | 276469.2376 | 34.3 | 55
413646 | 2018-04-15 15:25 | 12.5491 | Oxy9 (PSt7-10) | 2018-04-04 12:44 | default | 150.2304 | μmol/L | 29.2834 | °C | 994 | hPa | Humid | 35 | 0 | 0 | 23.299 | 141469.8822 | 276461.2882 | 34.3 | 55
413660 | 2018-04-15 15:25 | 12.5657 | Oxy9 (PSt7-10) | 2018-04-04 12:44 | default | 150.1987 | μmol/L | 29.2765 | °C | 994 | hPa | Humid | 35 | 0 | 0 | 23.304 | 141454.5377 | 276467.3743 | 34.3 | 55
413667 | 2018-04-15 15:25 | 12.5822 | Oxy9 (PSt7-10) | 2018-04-04 12:44 | default | 150.2151 | μmol/L | 29.2757 | °C | 994 | hPa | Humid | 35 | 0 | 0 | 23.303 | 141460.689 | 276459.7745 | 34.3 | 55
413680 | 2018-04-15 15:25 | 12.5989 | Oxy9 (PSt7-10) | 2018-04-04 12:44 | default | 150.1926 | μmol/L | 29.2862 | °C | 994 | hPa | Humid | 35 | 0 | 0 | 23.301 | 141458.4797 | 276450.9026 | 34.3 | 55
413691 | 2018-04-15 15:25 | 12.6152 | Oxy9 (PSt7-10) | 2018-04-04 12:44 | default | 150.1521 | μmol/L | 29.284 | °C | 994 | hPa | Humid | 35 | 0 | 0 | 23.305 | 141468.7423 | 276462.4987 | 34.3 | 55
413699 | 2018-04-15 15:25 | 12.6317 | Oxy9 (PSt7-10) | 2018-04-04 12:44 | default | 150.183 | μmol/L | 29.2772 | °C | 994 | hPa | Humid | 35 | 0 | 0 | 23.305 | 141473.3948 | 276452.9106 | 34.3 | 55
413711 | 2018-04-15 15:25 | 12.6487 | Oxy9 (PSt7-10) | 2018-04-04 12:44 | default | 150.1673 | μmol/L | 29.2862 | °C | 994 | hPa | Humid | 35 | 0 | 0 | 23.303 | 141472.5824 | 276455.1048 | 34.3 | 55
413716 | 2018-04-15 15:25 | 12.6652 | Oxy9 (PSt7-10) | 2018-04-04 12:44 | default | 150.1958 | μmol/L | 29.2689 | °C | 994 | hPa | Humid | 35 | 0 | 0 | 23.307 | 141482.1745 | 276463.6805 | 34.3 | 55
413723 | 2018-04-15 15:25 | 12.6818 | Oxy9 (PSt7-10) | 2018-04-04 12:44 | default | 150.1952 | μmol/L | 29.2662 | °C | 994 | hPa | Humid | 35 | 0 | 0 | 23.308 | 141489.592 | 276440.7078 | 34.3 | 55
413738 | 2018-04-15 15:25 | 12.6984 | Oxy9 (PSt7-10) | 2018-04-04 12:44 | default | 150.1481 | μmol/L | 29.2793 | °C | 994 | hPa | Humid | 35 | 0 | 0 | 23.307 | 141492.7248 | 276452.224 | 34.3 | 55
413751 | 2018-04-15 15:25 | 12.7159 | Oxy9 (PSt7-10) | 2018-04-04 12:44 | default | 150.0784 | μmol/L | 29.2918 | °C | 994 | hPa | Humid | 35 | 0 | 0 | 23.308 | 141506.7745 | 276449.5933 | 34.3 | 55
413756 | 2018-04-15 15:25 | 12.7321 | Oxy9 (PSt7-10) | 2018-04-04 12:44 | default | 150.1049 | μmol/L | 29.2887 | °C | 994 | hPa | Humid | 35 | 0 | 0 | 23.307 | 141506.0919 | 276452.7777 | 34.3 | 55
413771 | 2018-04-15 15:25 | 12.7487 | Oxy9 (PSt7-10) | 2018-04-04 12:44 | default | 150.0928 | μmol/L | 29.2803 | °C | 994 | hPa | Humid | 35 | 0 | 0 | 23.311 | 141507.4491 | 276447.072 | 34.3 | 55
413781 | 2018-04-15 15:25 | 12.7665 | Oxy9 (PSt7-10) | 2018-04-04 12:44 | default | 150.1237 | μmol/L | 29.2736 | °C | 994 | hPa | Humid | 35 | 0 | 0 | 23.311 | 141515.1977 | 276456.2498 | 34.3 | 55
413783 | 2018-04-15 15:25 | 12.7816 | Oxy9 (PSt7-10) | 2018-04-04 12:44 | default | 150.0712 | μmol/L | 29.285 | °C | 994 | hPa | Humid | 35 | 0 | 0 | 23.311 | 141498.5278 | 276449.3932 | 34.3 | 55
413799 | 2018-04-15 15:25 | 12.7996 | Oxy9 (PSt7-10) | 2018-04-04 12:44 | default | 150.0742 | μmol/L | 29.2788 | °C | 994 | hPa | Humid | 35 | 0 | 0 | 23.313 | 141532.6165 | 276456.3435 | 34.3 | 55
413807 | 2018-04-15 15:25 | 12.8157 | Oxy9 (PSt7-10) | 2018-04-04 12:44 | default | 150.0298 | μmol/L | 29.283 | °C | 994 | hPa | Humid | 35 | 0 | 0 | 23.315 | 141521.8226 | 276442.6067 | 34.3 | 55
413818 | 2018-04-15 15:25 | 12.832 | Oxy9 (PSt7-10) | 2018-04-04 12:44 | default | 150.0784 | μmol/L | 29.2835 | °C | 994 | hPa | Humid | 35 | 0 | 0 | 23.311 | 141532.4316 | 276449.9645 | 34.3 | 55
413832 | 2018-04-15 15:25 | 12.8485 | Oxy9 (PSt7-10) | 2018-04-04 12:44 | default | 150.0766 | μmol/L | 29.2811 | °C | 994 | hPa | Humid | 35 | 0 | 0 | 23.312 | 141531.1952 | 276443.7095 | 34.3 | 55
413840 | 2018-04-15 15:25 | 12.8664 | Oxy9 (PSt7-10) | 2018-04-04 12:44 | default | 150.0801 | μmol/L | 29.2803 | °C | 994 | hPa | Humid | 35 | 0 | 0 | 23.312 | 141538.4623 | 276449.8461 | 34.3 | 55
413844 | 2018-04-15 15:25 | 12.9097 | Oxy9 (PSt7-10) | 2018-04-04 12:44 | default | 150.1243 | μmol/L | 29.2651 | °C | 994 | hPa | Humid | 35 | 0 | 0 | 23.314 | 141589.4636 | 276510.5909 | 34.3 | 55
413860 | 2018-04-15 15:25 | 12.9097 | Oxy9 (PSt7-10) | 2018-04-04 12:44 | default | 150.0737 | μmol/L | 29.2651 | °C | 994 | hPa | Humid | 35 | 0 | 0 | 23.318 | 141543.9227 | 276439.663 | 34.3 | 55
413871 | 2018-04-15 15:25 | 12.9154 | Oxy9 (PSt7-10) | 2018-04-04 12:44 | default | 150.0608 | μmol/L | 29.2679 | °C | 994 | hPa | Humid | 35 | 0 | 0 | 23.318 | 141506.4519 | 276398.7261 | 34.3 | 55
413874 | 2018-04-15 15:25 | 12.9318 | Oxy9 (PSt7-10) | 2018-04-04 12:44 | default | 150.0632 | μmol/L | 29.2702 | °C | 994 | hPa | Humid | 35 | 0 | 0 | 23.317 | 141530.0257 | 276418.043 | 34.3 | 55
413890 | 2018-04-15 15:25 | 12.9484 | Oxy9 (PSt7-10) | 2018-04-04 12:44 | default | 150.0573 | μmol/L | 29.2687 | °C | 994 | hPa | Humid | 35 | 0 | 0 | 23.318 | 141501.77 | 276433.377 | 34.3 | 55
413898 | 2018-04-15 15:25 | 12.9656 | Oxy9 (PSt7-10) | 2018-04-04 12:44 | default | 149.9577 | μmol/L | 29.285 | °C | 994 | hPa | Humid | 35 | 0 | 0 | 23.32 | 141542.5956 | 276443.2868 | 34.3 | 55
413911 | 2018-04-15 15:25 | 12.9821 | Oxy9 (PSt7-10) | 2018-04-04 12:44 | default | 149.9625 | μmol/L | 29.2756 | °C | 994 | hPa | Humid | 35 | 0 | 0 | 23.323 | 141542.4914 | 276444.3972 | 34.3 | 55
413921 | 2018-04-15 15:25 | 12.9984 | Oxy9 (PSt7-10) | 2018-04-04 12:44 | default | 149.946 | μmol/L | 29.2875 | °C | 994 | hPa | Humid | 35 | 0 | 0 | 23.32 | 141552.0025 | 276450.9462 | 34.3 | 55
413928 | 2018-04-15 15:25 | 13.0155 | Oxy9 (PSt7-10) | 2018-04-04 12:44 | default | 149.9917 | μmol/L | 29.2665 | °C | 994 | hPa | Humid | 35 | 0 | 0 | 23.324 | 141566.1166 | 276452.058 | 34.3 | 55
413938 | 2018-04-15 15:25 | 13.0321 | Oxy9 (PSt7-10) | 2018-04-04 12:44 | default | 149.9832 | μmol/L | 29.2794 | °C | 994 | hPa | Humid | 35 | 0 | 0 | 23.32 | 141558.8988 | 276452.5997 | 34.3 | 55
413951 | 2018-04-15 15:25 | 13.0483 | Oxy9 (PSt7-10) | 2018-04-04 12:44 | default | 149.9997 | μmol/L | 29.273 | °C | 994 | hPa | Humid | 35 | 0 | 0 | 23.321 | 141573.1316 | 276452.8974 | 34.3 | 55
413954 | 2018-04-15 15:25 | 13.0657 | Oxy9 (PSt7-10) | 2018-04-04 12:44 | default | 149.8576 | μmol/L | 29.2903 | °C | 994 | hPa | Humid | 35 | 0 | 0 | 23.326 | 141573.1826 | 276453.2119 | 34.3 | 55
413971 | 2018-04-15 15:25 | 13.0823 | Oxy9 (PSt7-10) | 2018-04-04 12:44 | default | 150.0197 | μmol/L | 29.2686 | °C | 994 | hPa | Humid | 35 | 0 | 0 | 23.321 | 141515.7671 | 276453.9499 | 34.3 | 55
413973 | 2018-04-15 15:25 | 13.0989 | Oxy9 (PSt7-10) | 2018-04-04 12:44 | default | 149.8945 | μmol/L | 29.2822 | °C | 994 | hPa | Humid | 35 | 0 | 0 | 23.326 | 141542.4397 | 276447.6677 | 34.3 | 55
413984 | 2018-04-15 15:25 | 13.1152 | Oxy9 (PSt7-10) | 2018-04-04 12:44 | default | 149.952 | μmol/L | 29.2669 | °C | 994 | hPa | Humid | 35 | 0 | 0 | 23.327 | 141516.347 | 276455.033 | 34.3 | 55
413995 | 2018-04-15 15:25 | 13.1322 | Oxy9 (PSt7-10) | 2018-04-04 12:44 | default | 149.8877 | μmol/L | 29.2837 | °C | 994 | hPa | Humid | 35 | 0 | 0 | 23.326 | 141564.7265 | 276456.6233 | 34.3 | 55
414007 | 2018-04-15 15:26 | 13.1491 | Oxy9 (PSt7-10) | 2018-04-04 12:44 | default | 149.8609 | μmol/L | 29.2868 | °C | 994 | hPa | Humid | 35 | 0 | 0 | 23.327 | 141550.8117 | 276460.3058 | 34.3 | 55
414021 | 2018-04-15 15:26 | 13.1657 | Oxy9 (PSt7-10) | 2018-04-04 12:44 | default | 149.8956 | μmol/L | 29.2792 | °C | 994 | hPa | Humid | 35 | 0 | 0 | 23.327 | 141568.8869 | 276458.8743 | 34.3 | 55
414023 | 2018-04-15 15:26 | 13.1831 | Oxy9 (PSt7-10) | 2018-04-04 12:44 | default | 149.8879 | μmol/L | 29.2781 | °C | 994 | hPa | Humid | 35 | 0 | 0 | 23.328 | 141557.6675 | 276461.9056 | 34.3 | 55
414039 | 2018-04-15 15:26 | 13.199 | Oxy9 (PSt7-10) | 2018-04-04 12:44 | default | 149.8605 | μmol/L | 29.2814 | °C | 994 | hPa | Humid | 35 | 0 | 0 | 23.329 | 141548.3011 | 276451.026 | 34.3 | 55
414052 | 2018-04-15 15:26 | 13.2161 | Oxy9 (PSt7-10) | 2018-04-04 12:44 | default | 149.8028 | μmol/L | 29.2885 | °C | 994 | hPa | Humid | 35 | 0 | 0 | 23.331 | 141559.3697 | 276468.8858 | 34.3 | 55
414059 | 2018-04-15 15:26 | 13.2318 | Oxy9 (PSt7-10) | 2018-04-04 12:44 | default | 149.765 | μmol/L | 29.294 | °C | 994 | hPa | Humid | 35 | 0 | 0 | 23.332 | 141556.7823 | 276461.3582 | 34.3 | 55
414071 | 2018-04-15 15:26 | 13.2488 | Oxy9 (PSt7-10) | 2018-04-04 12:44 | default | 149.9397 | μmol/L | 29.2585 | °C | 994 | hPa | Humid | 35 | 0 | 0 | 23.331 | 141574.2033 | 276468.2474 | 34.3 | 55
414075 | 2018-04-15 15:26 | 13.2653 | Oxy9 (PSt7-10) | 2018-04-04 12:44 | default | 149.8894 | μmol/L | 29.264 | °C | 994 | hPa | Humid | 35 | 0 | 0 | 23.333 | 141597.8757 | 276467.7225 | 34.3 | 55
414083 | 2018-04-15 15:26 | 13.2817 | Oxy9 (PSt7-10) | 2018-04-04 12:44 | default | 149.8956 | μmol/L | 29.2709 | °C | 994 | hPa | Humid | 35 | 0 | 0 | 23.33 | 141591.9666 | 276466.371 | 34.3 | 55
414101 | 2018-04-15 15:26 | 13.2986 | Oxy9 (PSt7-10) | 2018-04-04 12:44 | default | 149.8599 | μmol/L | 29.276 | °C | 994 | hPa | Humid | 35 | 0 | 0 | 23.331 | 141604.8344 | 276467.1675 | 34.3 | 55
414109 | 2018-04-15 15:26 | 13.3151 | Oxy9 (PSt7-10) | 2018-04-04 12:44 | default | 149.8618 | μmol/L | 29.2755 | °C | 994 | hPa | Humid | 35 | 0 | 0 | 23.331 | 141613.1215 | 276450.2839 | 34.3 | 55
414115 | 2018-04-15 15:26 | 13.3319 | Oxy9 (PSt7-10) | 2018-04-04 12:44 | default | 149.8216 | μmol/L | 29.2705 | °C | 994 | hPa | Humid | 35 | 0 | 0 | 23.336 | 141602.7361 | 276462.6237 | 34.3 | 55
414123 | 2018-04-15 15:26 | 13.3484 | Oxy9 (PSt7-10) | 2018-04-04 12:44 | default | 149.8571 | μmol/L | 29.271 | °C | 994 | hPa | Humid | 35 | 0 | 0 | 23.333 | 141599.246 | 276456.2427 | 34.3 | 55
414134 | 2018-04-15 15:26 | 13.3656 | Oxy9 (PSt7-10) | 2018-04-04 12:44 | default | 149.7702 | μmol/L | 29.2846 | °C | 994 | hPa | Humid | 35 | 0 | 0 | 23.335 | 141620.5054 | 276456.1747 | 34.3 | 55
414145 | 2018-04-15 15:26 | 13.3817 | Oxy9 (PSt7-10) | 2018-04-04 12:44 | default | 149.8038 | μmol/L | 29.28 | °C | 994 | hPa | Humid | 35 | 0 | 0 | 23.334 | 141603.965 | 276448.6865 | 34.3 | 55
414161 | 2018-04-15 15:26 | 13.3991 | Oxy9 (PSt7-10) | 2018-04-04 12:44 | default | 149.8028 | μmol/L | 29.2774 | °C | 994 | hPa | Humid | 35 | 0 | 0 | 23.335 | 141616.7009 | 276460.0166 | 34.3 | 55
414168 | 2018-04-15 15:26 | 13.415 | Oxy9 (PSt7-10) | 2018-04-04 12:44 | default | 149.7639 | μmol/L | 29.2776 | °C | 994 | hPa | Humid | 35 | 0 | 0 | 23.338 | 141623.0429 | 276459.2504 | 34.3 | 55
414174 | 2018-04-15 15:26 | 13.432 | Oxy9 (PSt7-10) | 2018-04-04 12:44 | default | 149.763 | μmol/L | 29.2806 | °C | 994 | hPa | Humid | 35 | 0 | 0 | 23.337 | 141627.9332 | 276458.6383 | 34.3 | 55
414184 | 2018-04-15 15:26 | 13.449 | Oxy9 (PSt7-10) | 2018-04-04 12:44 | default | 149.6898 | μmol/L | 29.2883 | °C | 994 | hPa | Humid | 35 | 0 | 0 | 23.34 | 141625.9289 | 276456.1843 | 34.3 | 55
414200 | 2018-04-15 15:26 | 13.4654 | Oxy9 (PSt7-10) | 2018-04-04 12:44 | default | 149.7364 | μmol/L | 29.2754 | °C | 994 | hPa | Humid | 35 | 0 | 0 | 23.341 | 141622.0528 | 276456.5591 | 34.3 | 55
414206 | 2018-04-15 15:26 | 13.4816 | Oxy9 (PSt7-10) | 2018-04-04 12:44 | default | 149.726 | μmol/L | 29.2776 | °C | 994 | hPa | Humid | 35 | 0 | 0 | 23.341 | 141646.2734 | 276464.6404 | 34.3 | 55
414216 | 2018-04-15 15:26 | 13.4987 | Oxy9 (PSt7-10) | 2018-04-04 12:44 | default | 149.7079 | μmol/L | 29.2816 | °C | 994 | hPa | Humid | 35 | 0 | 0 | 23.341 | 141636.0758 | 276460.126 | 34.3 | 55
414231 | 2018-04-15 15:26 | 13.5156 | Oxy9 (PSt7-10) | 2018-04-04 12:44 | default | 149.6892 | μmol/L | 29.2885 | °C | 994 | hPa | Humid | 35 | 0 | 0 | 23.34 | 141643.4518 | 276454.9555 | 34.3 | 55
414240 | 2018-04-15 15:26 | 13.5319 | Oxy9 (PSt7-10) | 2018-04-04 12:44 | default | 149.7227 | μmol/L | 29.2728 | °C | 994 | hPa | Humid | 35 | 0 | 0 | 23.343 | 141662.1921 | 276463.0716 | 34.3 | 55
414252 | 2018-04-15 15:26 | 13.5486 | Oxy9 (PSt7-10) | 2018-04-04 12:44 | default | 149.6643 | μmol/L | 29.2856 | °C | 994 | hPa | Humid | 35 | 0 | 0 | 23.343 | 141660.0128 | 276453.3693 | 34.3 | 55
414261 | 2018-04-15 15:26 | 13.5657 | Oxy9 (PSt7-10) | 2018-04-04 12:44 | default | 149.7102 | μmol/L | 29.27 | °C | 994 | hPa | Humid | 35 | 0 | 0 | 23.345 | 141641.7896 | 276461.1766 | 34.3 | 55
414263 | 2018-04-15 15:26 | 13.5822 | Oxy9 (PSt7-10) | 2018-04-04 12:44 | default | 149.7016 | μmol/L | 29.2747 | °C | 994 | hPa | Humid | 35 | 0 | 0 | 23.344 | 141662.1981 | 276437.1568 | 34.3 | 55
414273 | 2018-04-15 15:26 | 13.5984 | Oxy9 (PSt7-10) | 2018-04-04 12:44 | default | 149.6754 | μmol/L | 29.2749 | °C | 994 | hPa | Humid | 35 | 0 | 0 | 23.346 | 141666.564 | 276459.8229 | 34.3 | 55
414285 | 2018-04-15 15:26 | 13.6154 | Oxy9 (PSt7-10) | 2018-04-04 12:44 | default | 149.6143 | μmol/L | 29.2828 | °C | 994 | hPa | Humid | 35 | 0 | 0 | 23.348 | 141674.5018 | 276449.6071 | 34.3 | 55
414293 | 2018-04-15 15:26 | 13.632 | Oxy9 (PSt7-10) | 2018-04-04 12:44 | default | 149.7745 | μmol/L | 29.2559 | °C | 994 | hPa | Humid | 35 | 0 | 0 | 23.345 | 141670.7467 | 276452.3603 | 34.3 | 55
414307 | 2018-04-15 15:26 | 13.6489 | Oxy9 (PSt7-10) | 2018-04-04 12:44 | default | 149.7261 | μmol/L | 29.261 | °C | 994 | hPa | Humid | 35 | 0 | 0 | 23.347 | 141678.0016 | 276450.8607 | 34.3 | 55
414316 | 2018-04-15 15:26 | 13.6654 | Oxy9 (PSt7-10) | 2018-04-04 12:44 | default | 149.6042 | μmol/L | 29.2822 | °C | 994 | hPa | Humid | 35 | 0 | 0 | 23.349 | 141675.1638 | 276457.0295 | 34.3 | 55
414329 | 2018-04-15 15:26 | 13.6816 | Oxy9 (PSt7-10) | 2018-04-04 12:44 | default | 149.5904 | μmol/L | 29.2853 | °C | 994 | hPa | Humid | 35 | 0 | 0 | 23.349 | 141688.0351 | 276438.5901 | 34.3 | 55
414341 | 2018-04-15 15:26 | 13.6993 | Oxy9 (PSt7-10) | 2018-04-04 12:44 | default | 149.553 | μmol/L | 29.2879 | °C | 994 | hPa | Humid | 35 | 0 | 0 | 23.351 | 141700.4945 | 276462.1684 | 34.3 | 55
414348 | 2018-04-15 15:26 | 13.7152 | Oxy9 (PSt7-10) | 2018-04-04 12:44 | default | 149.5543 | μmol/L | 29.2849 | °C | 994 | hPa | Humid | 35 | 0 | 0 | 23.352 | 141698.2673 | 276444.5982 | 34.3 | 55
414361 | 2018-04-15 15:26 | 13.732 | Oxy9 (PSt7-10) | 2018-04-04 12:44 | default | 149.6045 | μmol/L | 29.2794 | °C | 994 | hPa | Humid | 35 | 0 | 0 | 23.35 | 141712.0919 | 276448.0154 | 34.3 | 55
414366 | 2018-04-15 15:26 | 13.7486 | Oxy9 (PSt7-10) | 2018-04-04 12:44 | default | 149.6142 | μmol/L | 29.2773 | °C | 994 | hPa | Humid | 35 | 0 | 0 | 23.35 | 141706.8487 | 276453.8425 | 34.3 | 55
414376 | 2018-04-15 15:26 | 13.7656 | Oxy9 (PSt7-10) | 2018-04-04 12:44 | default | 149.5512 | μmol/L | 29.2883 | °C | 994 | hPa | Humid | 35 | 0 | 0 | 23.351 | 141714.514 | 276453.1942 | 34.3 | 55
414388 | 2018-04-15 15:26 | 13.7819 | Oxy9 (PSt7-10) | 2018-04-04 12:44 | default | 149.4964 | μmol/L | 29.2865 | °C | 994 | hPa | Humid | 35 | 0 | 0 | 23.356 | 141697.9996 | 276452.1747 | 34.3 | 55
414401 | 2018-04-15 15:26 | 13.7984 | Oxy9 (PSt7-10) | 2018-04-04 12:44 | default | 149.5134 | μmol/L | 29.2883 | °C | 994 | hPa | Humid | 35 | 0 | 0 | 23.354 | 141708.3975 | 276458.719 | 34.3 | 55
414411 | 2018-04-15 15:26 | 13.8152 | Oxy9 (PSt7-10) | 2018-04-04 12:44 | default | 149.578 | μmol/L | 29.2659 | °C | 994 | hPa | Humid | 35 | 0 | 0 | 23.357 | 141724.6701 | 276453.2584 | 34.3 | 55
414413 | 2018-04-15 15:26 | 13.8321 | Oxy9 (PSt7-10) | 2018-04-04 12:44 | default | 149.5542 | μmol/L | 29.2849 | °C | 994 | hPa | Humid | 35 | 0 | 0 | 23.352 | 141723.6111 | 276456.3531 | 34.3 | 55
414423 | 2018-04-15 15:26 | 13.8489 | Oxy9 (PSt7-10) | 2018-04-04 12:44 | default | 149.5694 | μmol/L | 29.2678 | °C | 994 | hPa | Humid | 35 | 0 | 0 | 23.357 | 141726.7548 | 276447.4072 | 34.3 | 55
414437 | 2018-04-15 15:26 | 13.865 | Oxy9 (PSt7-10) | 2018-04-04 12:44 | default | 149.6195 | μmol/L | 29.2595 | °C | 994 | hPa | Humid | 35 | 0 | 0 | 23.356 | 141739.2198 | 276452.9054 | 34.3 | 55
414444 | 2018-04-15 15:26 | 13.8824 | Oxy9 (PSt7-10) | 2018-04-04 12:44 | default | 149.6325 | μmol/L | 29.2539 | °C | 994 | hPa | Humid | 35 | 0 | 0 | 23.357 | 141741.7101 | 276449.4165 | 34.3 | 55
414454 | 2018-04-15 15:26 | 13.8991 | Oxy9 (PSt7-10) | 2018-04-04 12:44 | default | 149.5364 | μmol/L | 29.2722 | °C | 994 | hPa | Humid | 35 | 0 | 0 | 23.358 | 141755.0459 | 276448.4032 | 34.3 | 55
414465 | 2018-04-15 15:26 | 13.9151 | Oxy9 (PSt7-10) | 2018-04-04 12:44 | default | 149.4756 | μmol/L | 29.2911 | °C | 994 | hPa | Humid | 35 | 0 | 0 | 23.356 | 141743.4489 | 276450.8866 | 34.3 | 55
414479 | 2018-04-15 15:26 | 13.9317 | Oxy9 (PSt7-10) | 2018-04-04 12:44 | default | 149.4659 | μmol/L | 29.2849 | °C | 994 | hPa | Humid | 35 | 0 | 0 | 23.359 | 141759.6309 | 276454.2503 | 34.3 | 55
414491 | 2018-04-15 15:26 | 13.9487 | Oxy9 (PSt7-10) | 2018-04-04 12:44 | default | 149.5434 | μmol/L | 29.2735 | °C | 994 | hPa | Humid | 35 | 0 | 0 | 23.357 | 141748.1406 | 276443.3164 | 34.3 | 55
414496 | 2018-04-15 15:26 | 13.9651 | Oxy9 (PSt7-10) | 2018-04-04 12:44 | default | 149.514 | μmol/L | 29.2744 | °C | 994 | hPa | Humid | 35 | 0 | 0 | 23.359 | 141767.7143 | 276457.5038 | 34.3 | 55
414506 | 2018-04-15 15:26 | 13.9821 | Oxy9 (PSt7-10) | 2018-04-04 12:44 | default | 149.5042 | μmol/L | 29.2793 | °C | 994 | hPa | Humid | 35 | 0 | 0 | 23.358 | 141768.4217 | 276457.385 | 34.3 | 55
414515 | 2018-04-15 15:26 | 13.9984 | Oxy9 (PSt7-10) | 2018-04-04 12:44 | default | 149.4313 | μmol/L | 29.2925 | °C | 994 | hPa | Humid | 35 | 0 | 0 | 23.359 | 141769.2513 | 276457.2785 | 34.3 | 55
414524 | 2018-04-15 15:26 | 14.0157 | Oxy9 (PSt7-10) | 2018-04-04 12:44 | default | 149.4443 | μmol/L | 29.2814 | °C | 994 | hPa | Humid | 35 | 0 | 0 | 23.362 | 141778.7826 | 276452.4719 | 34.3 | 55
414542 | 2018-04-15 15:26 | 14.0344 | Oxy9 (PSt7-10) | 2018-04-04 12:44 | default | 149.5304 | μmol/L | 29.2763 | °C | 994 | hPa | Humid | 35 | 0 | 0 | 23.357 | 141789.5947 | 276456.5587 | 34.3 | 55
414547 | 2018-04-15 15:26 | 14.0483 | Oxy9 (PSt7-10) | 2018-04-04 12:44 | default | 149.4361 | μmol/L | 29.2804 | °C | 994 | hPa | Humid | 35 | 0 | 0 | 23.363 | 141766.4431 | 276441.3322 | 34.3 | 55
414557 | 2018-04-15 15:26 | 14.0657 | Oxy9 (PSt7-10) | 2018-04-04 12:44 | default | 149.4585 | μmol/L | 29.2755 | °C | 994 | hPa | Humid | 35 | 0 | 0 | 23.363 | 141786.3168 | 276459.6346 | 34.3 | 55
414567 | 2018-04-15 15:26 | 14.0824 | Oxy9 (PSt7-10) | 2018-04-04 12:44 | default | 149.3918 | μmol/L | 29.2874 | °C | 994 | hPa | Humid | 35 | 0 | 0 | 23.364 | 141790.4226 | 276456.196 | 34.3 | 55
414576 | 2018-04-15 15:26 | 14.0983 | Oxy9 (PSt7-10) | 2018-04-04 12:44 | default | 149.4086 | μmol/L | 29.2809 | °C | 994 | hPa | Humid | 35 | 0 | 0 | 23.365 | 141788.8379 | 276443.3858 | 34.3 | 55
414584 | 2018-04-15 15:26 | 14.1154 | Oxy9 (PSt7-10) | 2018-04-04 12:44 | default | 149.428 | μmol/L | 29.2767 | °C | 994 | hPa | Humid | 35 | 0 | 0 | 23.365 | 141797.8844 | 276449.1905 | 34.3 | 55
414600 | 2018-04-15 15:26 | 14.1319 | Oxy9 (PSt7-10) | 2018-04-04 12:44 | default | 149.3947 | μmol/L | 29.2785 | °C | 994 | hPa | Humid | 35 | 0 | 0 | 23.367 | 141786.7056 | 276454.1917 | 34.3 | 55
414610 | 2018-04-15 15:27 | 14.1488 | Oxy9 (PSt7-10) | 2018-04-04 12:44 | default | 149.4201 | μmol/L | 29.2784 | °C | 994 | hPa | Humid | 35 | 0 | 0 | 23.365 | 141817.8448 | 276465.5766 | 34.3 | 55
414617 | 2018-04-15 15:27 | 14.1656 | Oxy9 (PSt7-10) | 2018-04-04 12:44 | default | 149.4034 | μmol/L | 29.2738 | °C | 994 | hPa | Humid | 35 | 0 | 0 | 23.368 | 141807.6702 | 276453.9934 | 34.3 | 55
414626 | 2018-04-15 15:27 | 14.1818 | Oxy9 (PSt7-10) | 2018-04-04 12:44 | default | 149.4241 | μmol/L | 29.2776 | °C | 994 | hPa | Humid | 35 | 0 | 0 | 23.365 | 141811.1427 | 276460.3588 | 34.3 | 55
414641 | 2018-04-15 15:27 | 14.1997 | Oxy9 (PSt7-10) | 2018-04-04 12:44 | default | 149.3833 | μmol/L | 29.2754 | °C | 994 | hPa | Humid | 35 | 0 | 0 | 23.369 | 141816.6525 | 276463.2319 | 34.3 | 55
414648 | 2018-04-15 15:27 | 14.2152 | Oxy9 (PSt7-10) | 2018-04-04 12:44 | default | 149.3673 | μmol/L | 29.2762 | °C | 994 | hPa | Humid | 35 | 0 | 0 | 23.37 | 141822.3168 | 276444.8674 | 34.3 | 55
414661 | 2018-04-15 15:27 | 14.2321 | Oxy9 (PSt7-10) | 2018-04-04 12:44 | default | 149.3834 | μmol/L | 29.2782 | °C | 994 | hPa | Humid | 35 | 0 | 0 | 23.368 | 141820.3213 | 276454.5088 | 34.3 | 55
414664 | 2018-04-15 15:27 | 14.2492 | Oxy9 (PSt7-10) | 2018-04-04 12:44 | default | 149.312 | μmol/L | 29.2801 | °C | 994 | hPa | Humid | 35 | 0 | 0 | 23.373 | 141841.0781 | 276453.4165 | 34.3 | 55
414674 | 2018-04-15 15:27 | 14.2654 | Oxy9 (PSt7-10) | 2018-04-04 12:44 | default | 149.3409 | μmol/L | 29.2792 | °C | 994 | hPa | Humid | 35 | 0 | 0 | 23.371 | 141845.6348 | 276458.1132 | 34.3 | 55
414689 | 2018-04-15 15:27 | 14.2819 | Oxy9 (PSt7-10) | 2018-04-04 12:44 | default | 149.3858 | μmol/L | 29.2638 | °C | 994 | hPa | Humid | 35 | 0 | 0 | 23.373 | 141838.1693 | 276453.1034 | 34.3 | 55
414698 | 2018-04-15 15:27 | 14.2988 | Oxy9 (PSt7-10) | 2018-04-04 12:44 | default | 149.4044 | μmol/L | 29.2598 | °C | 994 | hPa | Humid | 35 | 0 | 0 | 23.373 | 141841.8589 | 276454.7552 | 34.3 | 55
414707 | 2018-04-15 15:27 | 14.3159 | Oxy9 (PSt7-10) | 2018-04-04 12:44 | default | 149.279 | μmol/L | 29.2846 | °C | 994 | hPa | Humid | 35 | 0 | 0 | 23.374 | 141845.4825 | 276449.9036 | 34.3 | 55
414714 | 2018-04-15 15:27 | 14.3321 | Oxy9 (PSt7-10) | 2018-04-04 12:44 | default | 149.2604 | μmol/L | 29.2859 | °C | 994 | hPa | Humid | 35 | 0 | 0 | 23.375 | 141857.1808 | 276455.2132 | 34.3 | 55
414724 | 2018-04-15 15:27 | 14.3484 | Oxy9 (PSt7-10) | 2018-04-04 12:44 | default | 149.3214 | μmol/L | 29.2835 | °C | 994 | hPa | Humid | 35 | 0 | 0 | 23.371 | 141859.047 | 276448.4278 | 34.3 | 55
414733 | 2018-04-15 15:27 | 14.3659 | Oxy9 (PSt7-10) | 2018-04-04 12:44 | default | 149.3363 | μmol/L | 29.2775 | °C | 994 | hPa | Humid | 35 | 0 | 0 | 23.372 | 141867.786 | 276456.0081 | 34.3 | 55
414749 | 2018-04-15 15:27 | 14.3821 | Oxy9 (PSt7-10) | 2018-04-04 12:44 | default | 149.365 | μmol/L | 29.2684 | °C | 994 | hPa | Humid | 35 | 0 | 0 | 23.373 | 141884.5645 | 276457.0306 | 34.3 | 55
414755 | 2018-04-15 15:27 | 14.3983 | Oxy9 (PSt7-10) | 2018-04-04 12:44 | default | 149.249 | μmol/L | 29.2856 | °C | 994 | hPa | Humid | 35 | 0 | 0 | 23.376 | 141874.4982 | 276456.9552 | 34.3 | 55
414769 | 2018-04-15 15:27 | 14.4156 | Oxy9 (PSt7-10) | 2018-04-04 12:44 | default | 149.2912 | μmol/L | 29.2708 | °C | 994 | hPa | Humid | 35 | 0 | 0 | 23.378 | 141875.6069 | 276467.3643 | 34.3 | 55
414779 | 2018-04-15 15:27 | 14.4317 | Oxy9 (PSt7-10) | 2018-04-04 12:44 | default | 149.248 | μmol/L | 29.2776 | °C | 994 | hPa | Humid | 35 | 0 | 0 | 23.379 | 141881.9066 | 276453.4071 | 34.3 | 55
414789 | 2018-04-15 15:27 | 14.4492 | Oxy9 (PSt7-10) | 2018-04-04 12:44 | default | 149.2525 | μmol/L | 29.2766 | °C | 994 | hPa | Humid | 35 | 0 | 0 | 23.379 | 141896.5519 | 276456.8346 | 34.3 | 55
414794 | 2018-04-15 15:27 | 14.465 | Oxy9 (PSt7-10) | 2018-04-04 12:44 | default | 149.2458 | μmol/L | 29.278 | °C | 994 | hPa | Humid | 35 | 0 | 0 | 23.379 | 141889.485 | 276450.8307 | 34.3 | 55
414808 | 2018-04-15 15:27 | 14.4823 | Oxy9 (PSt7-10) | 2018-04-04 12:44 | default | 149.1884 | μmol/L | 29.2852 | °C | 994 | hPa | Humid | 35 | 0 | 0 | 23.381 | 141901.3887 | 276461.9585 | 34.3 | 55
414813 | 2018-04-15 15:27 | 14.4991 | Oxy9 (PSt7-10) | 2018-04-04 12:44 | default | 149.2819 | μmol/L | 29.2673 | °C | 994 | hPa | Humid | 35 | 0 | 0 | 23.38 | 141902.9521 | 276470.4416 | 34.3 | 55
414825 | 2018-04-15 15:27 | 14.5155 | Oxy9 (PSt7-10) | 2018-04-04 12:44 | default | 149.2763 | μmol/L | 29.263 | °C | 994 | hPa | Humid | 35 | 0 | 0 | 23.382 | 141911.6259 | 276464.408 | 34.3 | 55
414833 | 2018-04-15 15:27 | 14.5316 | Oxy9 (PSt7-10) | 2018-04-04 12:44 | default | 149.3092 | μmol/L | 29.2586 | °C | 994 | hPa | Humid | 35 | 0 | 0 | 23.381 | 141922.0465 | 276465.2419 | 34.3 | 55
414843 | 2018-04-15 15:27 | 14.5487 | Oxy9 (PSt7-10) | 2018-04-04 12:44 | default | 149.223 | μmol/L | 29.2748 | °C | 994 | hPa | Humid | 35 | 0 | 0 | 23.382 | 141925.1071 | 276469.5984 | 34.3 | 55
414862 | 2018-04-15 15:27 | 14.5863 | Oxy9 (PSt7-10) | 2018-04-04 12:44 | default | 149.2857 | μmol/L | 29.261 | °C | 994 | hPa | Humid | 35 | 0 | 0 | 23.382 | 141972.1923 | 276508.8084 | 34.3 | 55
414871 | 2018-04-15 15:27 | 14.5863 | Oxy9 (PSt7-10) | 2018-04-04 12:44 | default | 149.2732 | μmol/L | 29.261 | °C | 994 | hPa | Humid | 35 | 0 | 0 | 23.383 | 141922.8163 | 276444.0468 | 34.3 | 55
414876 | 2018-04-15 15:27 | 14.5986 | Oxy9 (PSt7-10) | 2018-04-04 12:44 | default | 149.2502 | μmol/L | 29.2577 | °C | 994 | hPa | Humid | 35 | 0 | 0 | 23.386 | 141879.5649 | 276407.9595 | 34.3 | 55
414886 | 2018-04-15 15:27 | 14.6155 | Oxy9 (PSt7-10) | 2018-04-04 12:44 | default | 149.1029 | μmol/L | 29.2874 | °C | 994 | hPa | Humid | 35 | 0 | 0 | 23.387 | 141917.4475 | 276438.1465 | 34.3 | 55
414897 | 2018-04-15 15:27 | 14.6324 | Oxy9 (PSt7-10) | 2018-04-04 12:44 | default | 149.1277 | μmol/L | 29.2874 | °C | 994 | hPa | Humid | 35 | 0 | 0 | 23.385 | 141948.6557 | 276454.3755 | 34.3 | 55
414907 | 2018-04-15 15:27 | 14.6487 | Oxy9 (PSt7-10) | 2018-04-04 12:44 | default | 149.111 | μmol/L | 29.2911 | °C | 994 | hPa | Humid | 35 | 0 | 0 | 23.385 | 141951.433 | 276448.8346 | 34.3 | 55
414916 | 2018-04-15 15:27 | 14.6656 | Oxy9 (PSt7-10) | 2018-04-04 12:44 | default | 149.1841 | μmol/L | 29.2695 | °C | 994 | hPa | Humid | 35 | 0 | 0 | 23.387 | 141949.8806 | 276459.7495 | 34.3 | 55
414931 | 2018-04-15 15:27 | 14.6826 | Oxy9 (PSt7-10) | 2018-04-04 12:44 | default | 149.0827 | μmol/L | 29.2863 | °C | 994 | hPa | Humid | 35 | 0 | 0 | 23.389 | 141957.2795 | 276465.2311 | 34.3 | 55
414939 | 2018-04-15 15:27 | 14.6989 | Oxy9 (PSt7-10) | 2018-04-04 12:44 | default | 149.0936 | μmol/L | 29.2867 | °C | 994 | hPa | Humid | 35 | 0 | 0 | 23.388 | 141969.203 | 276464.9852 | 34.3 | 55
414950 | 2018-04-15 15:27 | 14.7152 | Oxy9 (PSt7-10) | 2018-04-04 12:44 | default | 149.0595 | μmol/L | 29.2859 | °C | 994 | hPa | Humid | 35 | 0 | 0 | 23.391 | 141966.843 | 276460.8205 | 34.3 | 55
414955 | 2018-04-15 15:27 | 14.7317 | Oxy9 (PSt7-10) | 2018-04-04 12:44 | default | 149.072 | μmol/L | 29.2831 | °C | 994 | hPa | Humid | 35 | 0 | 0 | 23.391 | 141978.2062 | 276455.5901 | 34.3 | 55
414964 | 2018-04-15 15:27 | 14.7487 | Oxy9 (PSt7-10) | 2018-04-04 12:44 | default | 149.1087 | μmol/L | 29.2695 | °C | 994 | hPa | Humid | 35 | 0 | 0 | 23.393 | 141966.8867 | 276452.9314 | 34.3 | 55
414978 | 2018-04-15 15:27 | 14.7653 | Oxy9 (PSt7-10) | 2018-04-04 12:44 | default | 149.0832 | μmol/L | 29.2779 | °C | 994 | hPa | Humid | 35 | 0 | 0 | 23.392 | 141981.185 | 276448.604 | 34.3 | 55
414983 | 2018-04-15 15:27 | 14.7822 | Oxy9 (PSt7-10) | 2018-04-04 12:44 | default | 149.0296 | μmol/L | 29.2787 | °C | 994 | hPa | Humid | 35 | 0 | 0 | 23.396 | 141979.3399 | 276457.1048 | 34.3 | 55
414995 | 2018-04-15 15:27 | 14.7989 | Oxy9 (PSt7-10) | 2018-04-04 12:44 | default | 149.0458 | μmol/L | 29.2834 | °C | 994 | hPa | Humid | 35 | 0 | 0 | 23.393 | 141995.9445 | 276457.4553 | 34.3 | 55
415008 | 2018-04-15 15:27 | 14.8153 | Oxy9 (PSt7-10) | 2018-04-04 12:44 | default | 149.0553 | μmol/L | 29.2813 | °C | 994 | hPa | Humid | 35 | 0 | 0 | 23.393 | 141993.5522 | 276460.3611 | 34.3 | 55
415017 | 2018-04-15 15:27 | 14.8323 | Oxy9 (PSt7-10) | 2018-04-04 12:44 | default | 148.9947 | μmol/L | 29.2864 | °C | 994 | hPa | Humid | 35 | 0 | 0 | 23.396 | 141995.9621 | 276458.3922 | 34.3 | 55
415024 | 2018-04-15 15:27 | 14.8497 | Oxy9 (PSt7-10) | 2018-04-04 12:44 | default | 149.0674 | μmol/L | 29.2703 | °C | 994 | hPa | Humid | 35 | 0 | 0 | 23.396 | 142004.2948 | 276461.1747 | 34.3 | 55
415039 | 2018-04-15 15:27 | 14.8653 | Oxy9 (PSt7-10) | 2018-04-04 12:44 | default | 149.1038 | μmol/L | 29.2678 | °C | 994 | hPa | Humid | 35 | 0 | 0 | 23.394 | 141999.6762 | 276466.2976 | 34.3 | 55
415049 | 2018-04-15 15:27 | 14.882 | Oxy9 (PSt7-10) | 2018-04-04 12:44 | default | 148.9663 | μmol/L | 29.2815 | °C | 994 | hPa | Humid | 35 | 0 | 0 | 23.4 | 142008.1838 | 276457.3291 | 34.3 | 55
415059 | 2018-04-15 15:27 | 14.8986 | Oxy9 (PSt7-10) | 2018-04-04 12:44 | default | 149.1011 | μmol/L | 29.2574 | °C | 994 | hPa | Humid | 35 | 0 | 0 | 23.398 | 142018.7741 | 276456.3539 | 34.3 | 55
415065 | 2018-04-15 15:27 | 14.915 | Oxy9 (PSt7-10) | 2018-04-04 12:44 | default | 149.146 | μmol/L | 29.2475 | °C | 994 | hPa | Humid | 35 | 0 | 0 | 23.398 | 142023.9022 | 276464.152 | 34.3 | 55
415077 | 2018-04-15 15:27 | 14.9325 | Oxy9 (PSt7-10) | 2018-04-04 12:44 | default | 149.0955 | μmol/L | 29.2641 | °C | 994 | hPa | Humid | 35 | 0 | 0 | 23.396 | 142031.0273 | 276461.9247 | 34.3 | 55
415083 | 2018-04-15 15:27 | 14.9486 | Oxy9 (PSt7-10) | 2018-04-04 12:44 | default | 149.0004 | μmol/L | 29.2796 | °C | 994 | hPa | Humid | 35 | 0 | 0 | 23.398 | 142026.513 | 276462.2054 | 34.3 | 55
415094 | 2018-04-15 15:27 | 14.9653 | Oxy9 (PSt7-10) | 2018-04-04 12:44 | default | 148.9952 | μmol/L | 29.2807 | °C | 994 | hPa | Humid | 35 | 0 | 0 | 23.398 | 142022.1818 | 276457.7633 | 34.3 | 55
415106 | 2018-04-15 15:27 | 14.9824 | Oxy9 (PSt7-10) | 2018-04-04 12:44 | default | 148.9993 | μmol/L | 29.2743 | °C | 994 | hPa | Humid | 35 | 0 | 0 | 23.4 | 142033.3605 | 276457.9941 | 34.3 | 55
415117 | 2018-04-15 15:27 | 14.9991 | Oxy9 (PSt7-10) | 2018-04-04 12:44 | default | 148.9812 | μmol/L | 29.2727 | °C | 994 | hPa | Humid | 35 | 0 | 0 | 23.402 | 142042.0597 | 276468.1401 | 34.3 | 55
415121 | 2018-04-15 15:27 | 15.0156 | Oxy9 (PSt7-10) | 2018-04-04 12:44 | default | 148.982 | μmol/L | 29.2781 | °C | 994 | hPa | Humid | 35 | 0 | 0 | 23.4 | 142043.4327 | 276457.8681 | 34.3 | 55
415131 | 2018-04-15 15:27 | 15.032 | Oxy9 (PSt7-10) | 2018-04-04 12:44 | default | 148.9249 | μmol/L | 29.2879 | °C | 994 | hPa | Humid | 35 | 0 | 0 | 23.401 | 142046.5839 | 276472.6225 | 34.3 | 55
415140 | 2018-04-15 15:27 | 15.0491 | Oxy9 (PSt7-10) | 2018-04-04 12:44 | default | 148.9813 | μmol/L | 29.2727 | °C | 994 | hPa | Humid | 35 | 0 | 0 | 23.402 | 142057.3067 | 276477.1388 | 34.3 | 55
415143 | 2018-04-15 15:27 | 15.0656 | Oxy9 (PSt7-10) | 2018-04-04 12:44 | default | 148.9819 | μmol/L | 29.2698 | °C | 994 | hPa | Humid | 35 | 0 | 0 | 23.403 | 142062.6292 | 276468.9464 | 34.3 | 55
415153 | 2018-04-15 15:27 | 15.0822 | Oxy9 (PSt7-10) | 2018-04-04 12:44 | default | 148.9691 | μmol/L | 29.2699 | °C | 994 | hPa | Humid | 35 | 0 | 0 | 23.404 | 142059.1838 | 276477.4039 | 34.3 | 55
415159 | 2018-04-15 15:27 | 15.0986 | Oxy9 (PSt7-10) | 2018-04-04 12:44 | default | 148.9221 | μmol/L | 29.272 | °C | 994 | hPa | Humid | 35 | 0 | 0 | 23.407 | 142064.303 | 276473.8433 | 34.3 | 55
415163 | 2018-04-15 15:27 | 15.115 | Oxy9 (PSt7-10) | 2018-04-04 12:44 | default | 148.9166 | μmol/L | 29.2732 | °C | 994 | hPa | Humid | 35 | 0 | 0 | 23.407 | 142081.5708 | 276459.5795 | 34.3 | 55
415166 | 2018-04-15 15:27 | 15.1323 | Oxy9 (PSt7-10) | 2018-04-04 12:44 | default | 148.8943 | μmol/L | 29.2809 | °C | 994 | hPa | Humid | 35 | 0 | 0 | 23.406 | 142075.1485 | 276469.6358 | 34.3 | 55
415171 | 2018-04-15 15:28 | 15.1489 | Oxy9 (PSt7-10) | 2018-04-04 12:44 | default | 148.8924 | μmol/L | 29.2757 | °C | 994 | hPa | Humid | 35 | 0 | 0 | 23.408 | 142076.5828 | 276460.4089 | 34.3 | 55
415177 | 2018-04-15 15:28 | 15.1655 | Oxy9 (PSt7-10) | 2018-04-04 12:44 | default | 148.917 | μmol/L | 29.2703 | °C | 994 | hPa | Humid | 35 | 0 | 0 | 23.408 | 142099.8318 | 276465.0875 | 34.3 | 55
415178 | 2018-04-15 15:28 | 15.1817 | Oxy9 (PSt7-10) | 2018-04-04 12:44 | default | 148.9319 | μmol/L | 29.267 | °C | 994 | hPa | Humid | 35 | 0 | 0 | 23.408 | 142087.3633 | 276457.0066 | 34.3 | 55
415181 | 2018-04-15 15:28 | 15.1987 | Oxy9 (PSt7-10) | 2018-04-04 12:44 | default | 148.8154 | μmol/L | 29.2817 | °C | 994 | hPa | Humid | 35 | 0 | 0 | 23.412 | 142089.9716 | 276460.5762 | 34.3 | 55
415184 | 2018-04-15 15:28 | 15.2155 | Oxy9 (PSt7-10) | 2018-04-04 12:44 | default | 148.894 | μmol/L | 29.2671 | °C | 994 | hPa | Humid | 35 | 0 | 0 | 23.411 | 142105.6237 | 276467.3563 | 34.3 | 55