## Devices
Name | Type | Serial | FW-Version | Channels
SABD0001000008 | OXY-10 ST | SABD0001000008 | AAV1.0.0.11 | 10

## Sensors
Name | Analyte | Sensor ID | Sensor Type | Batch ID | Lot Nr | Created on
Oxy9 | O2 | 422460441 | PSt7-10 | 000000-000 | 0000-00 | 2018-04-04 12:44

## Oxygen Calibrations
Sensor | Calibration Date | Cal0 [°] | T0 | T0 Unit | Cal2nd [°] | T2nd | T2nd Unit | pATM | pATM Unit | O2Cal2nd | O2Cal2nd Unit | Environment | f1 | m | dKSV1 | dKSV2 | dPhi1 | dPhi2 | Is PreSens Calibration
Oxy9 (PSt7-10) | 2018-04-04 12:44 | 55.49 | 20 | °C | 21.86 | 20 | °C | 978 | hPa | 100 | %a.s. | Humid | 0.861 | 13.56 | 0.00035 | 0 | -0.02617 | 0 | FALSE

## Annotations
Date | Delta T [min] | Device | Channel | User | Annotation

## Info
Software Version | 2.1.0.443
Exported at | 2018-04-13 17:01

## SABD0001000008, Ch 1
Id | Date | Delta T [min] | Sensor | Calibration | User | Oxygen | Oxygen Unit | Temperature | Temperature Unit | Pressure | Pressure Unit | Mode | Salinity [pmil] | User Signal Intensity | Error | Phase [°] | Amplitude [µV] | Reference Amplitude [µV] | Signal LED Current | Reference LED Current | Battery [V]
290866 | 2018-04-13 12:56 | 0 | Oxy9 (PSt7-10) | 2018-04-04 12:44 | default | 207.4242 | μmol/L | 28.4155 | °C | 1005 | hPa | Humid | 35 | 0 | 0 | 19.92 | 126831.6247 | 276674.6806 | 34.3 | 55
290874 | 2018-04-13 12:56 | 0.015984 | Oxy9 (PSt7-10) | 2018-04-04 12:44 | default | 207.4146 | μmol/L | 28.414 | °C | 1005 | hPa | Humid | 35 | 0 | 0 | 19.921 | 126804.8426 | 276622.9446 | 34.3 | 55
290878 | 2018-04-13 12:56 | 0.032552 | Oxy9 (PSt7-10) | 2018-04-04 12:44 | default | 207.5765 | μmol/L | 28.4062 | °C | 1005 | hPa | Humid | 35 | 0 | 0 | 19.915 | 126777.7354 | 276609.4498 | 34.3 | 55
290890 | 2018-04-13 12:56 | 0.049786 | Oxy9 (PSt7-10) | 2018-04-04 12:44 | default | 207.4446 | μmol/L | 28.4091 | °C | 1005 | hPa | Humid | 35 | 0 | 0 | 19.921 | 126776.3759 | 276581.1637 | 34.3 | 55
290900 | 2018-04-13 12:56 | 0.06612 | Oxy9 (PSt7-10) | 2018-04-04 12:44 | default | 207.3723 | μmol/L | 28.4239 | °C | 1005 | hPa | Humid | 35 | 0 | 0 | 19.92 | 126775.3118 | 276575.872 | 34.3 | 55
290911 | 2018-04-13 12:56 | 0.083305 | Oxy9 (PSt7-10) | 2018-04-04 12:44 | default | 207.4452 | μmol/L | 28.409 | °C | 1005 | hPa | Humid | 35 | 0 | 0 | 19.921 | 126763.8017 | 276566.1536 | 34.3 | 55
290919 | 2018-04-13 12:56 | 0.099506 | Oxy9 (PSt7-10) | 2018-04-04 12:44 | default | 207.3698 | μmol/L | 28.4151 | °C | 1005 | hPa | Humid | 35 | 0 | 0 | 19.923 | 126766.6896 | 276574.6474 | 34.3 | 55
290929 | 2018-04-13 12:56 | 0.11634 | Oxy9 (PSt7-10) | 2018-04-04 12:44 | default | 207.414 | μmol/L | 28.4141 | °C | 1005 | hPa | Humid | 35 | 0 | 0 | 19.921 | 126763.6748 | 276561.534 | 34.3 | 55
290943 | 2018-04-13 12:56 | 0.13279 | Oxy9 (PSt7-10) | 2018-04-04 12:44 | default | 207.3853 | μmol/L | 28.4126 | °C | 1005 | hPa | Humid | 35 | 0 | 0 | 19.923 | 126763.205 | 276556.1603 | 34.3 | 55
290951 | 2018-04-13 12:56 | 0.14976 | Oxy9 (PSt7-10) | 2018-04-04 12:44 | default | 207.3687 | μmol/L | 28.4122 | °C | 1005 | hPa | Humid | 35 | 0 | 0 | 19.924 | 126749.4497 | 276548.7434 | 34.3 | 55
290957 | 2018-04-13 12:56 | 0.16604 | Oxy9 (PSt7-10) | 2018-04-04 12:44 | default | 207.4743 | μmol/L | 28.3982 | °C | 1005 | hPa | Humid | 35 | 0 | 0 | 19.923 | 126765.1539 | 276556.3773 | 34.3 | 55
290966 | 2018-04-13 12:56 | 0.18251 | Oxy9 (PSt7-10) | 2018-04-04 12:44 | default | 207.3572 | μmol/L | 28.3988 | °C | 1005 | hPa | Humid | 35 | 0 | 0 | 19.929 | 126756.1184 | 276559.9986 | 34.3 | 55
290977 | 2018-04-13 12:56 | 0.19929 | Oxy9 (PSt7-10) | 2018-04-04 12:44 | default | 207.3385 | μmol/L | 28.4171 | °C | 1005 | hPa | Humid | 35 | 0 | 0 | 19.924 | 126760.8036 | 276558.5554 | 34.3 | 55
290987 | 2018-04-13 12:56 | 0.21611 | Oxy9 (PSt7-10) | 2018-04-04 12:44 | default | 207.2747 | μmol/L | 28.4243 | °C | 1005 | hPa | Humid | 35 | 0 | 0 | 19.925 | 126759.6175 | 276547.8877 | 34.3 | 55
290997 | 2018-04-13 12:56 | 0.23318 | Oxy9 (PSt7-10) | 2018-04-04 12:44 | default | 207.2942 | μmol/L | 28.4273 | °C | 1005 | hPa | Humid | 35 | 0 | 0 | 19.923 | 126758.8306 | 276561.8106 | 34.3 | 55
291009 | 2018-04-13 12:56 | 0.24965 | Oxy9 (PSt7-10) | 2018-04-04 12:44 | default | 207.3686 | μmol/L | 28.4061 | °C | 1005 | hPa | Humid | 35 | 0 | 0 | 19.926 | 126754.3679 | 276558.3043 | 34.3 | 55
291017 | 2018-04-13 12:56 | 0.26623 | Oxy9 (PSt7-10) | 2018-04-04 12:44 | default | 207.2471 | μmol/L | 28.4227 | °C | 1005 | hPa | Humid | 35 | 0 | 0 | 19.927 | 126753.3814 | 276550.7953 | 34.3 | 55
291031 | 2018-04-13 12:56 | 0.28335 | Oxy9 (PSt7-10) | 2018-04-04 12:44 | default | 207.3043 | μmol/L | 28.4073 | °C | 1005 | hPa | Humid | 35 | 0 | 0 | 19.929 | 126754.6112 | 276553.287 | 34.3 | 55
291039 | 2018-04-13 12:56 | 0.29968 | Oxy9 (PSt7-10) | 2018-04-04 12:44 | default | 207.2367 | μmol/L | 28.4213 | °C | 1005 | hPa | Humid | 35 | 0 | 0 | 19.928 | 126740.1788 | 276539.4313 | 34.3 | 55
291046 | 2018-04-13 12:56 | 0.31635 | Oxy9 (PSt7-10) | 2018-04-04 12:44 | default | 207.281 | μmol/L | 28.4141 | °C | 1005 | hPa | Humid | 35 | 0 | 0 | 19.928 | 126749.4679 | 276548.3209 | 34.3 | 55
291059 | 2018-04-13 12:56 | 0.33364 | Oxy9 (PSt7-10) | 2018-04-04 12:44 | default | 207.3069 | μmol/L | 28.4069 | °C | 1005 | hPa | Humid | 35 | 0 | 0 | 19.929 | 126750.0375 | 276554.3311 | 34.3 | 55
291068 | 2018-04-13 12:56 | 0.34972 | Oxy9 (PSt7-10) | 2018-04-04 12:44 | default | 207.2986 | μmol/L | 28.4082 | °C | 1005 | hPa | Humid | 35 | 0 | 0 | 19.929 | 126748.1033 | 276534.0559 | 34.3 | 55
291084 | 2018-04-13 12:56 | 0.36662 | Oxy9 (PSt7-10) | 2018-04-04 12:44 | default | 207.3906 | μmol/L | 28.4056 | °C | 1005 | hPa | Humid | 35 | 0 | 0 | 19.925 | 126749.7516 | 276539.8232 | 34.3 | 55
291091 | 2018-04-13 12:56 | 0.38296 | Oxy9 (PSt7-10) | 2018-04-04 12:44 | default | 207.2277 | μmol/L | 28.4166 | °C | 1005 | hPa | Humid | 35 | 0 | 0 | 19.93 | 126753.2756 | 276548.0616 | 34.3 | 55
291098 | 2018-04-13 12:56 | 0.39997 | Oxy9 (PSt7-10) | 2018-04-04 12:44 | default | 207.1555 | μmol/L | 28.4252 | °C | 1005 | hPa | Humid | 35 | 0 | 0 | 19.931 | 126751.3631 | 276553.0109 | 34.3 | 55
291106 | 2018-04-13 12:56 | 0.41674 | Oxy9 (PSt7-10) | 2018-04-04 12:44 | default | 207.1651 | μmol/L | 28.4267 | °C | 1005 | hPa | Humid | 35 | 0 | 0 | 19.93 | 126750.2793 | 276541.0778 | 34.3 | 55
291116 | 2018-04-13 12:56 | 0.43419 | Oxy9 (PSt7-10) | 2018-04-04 12:44 | default | 207.3713 | μmol/L | 28.3996 | °C | 1005 | hPa | Humid | 35 | 0 | 0 | 19.928 | 126749.1041 | 276554.0894 | 34.3 | 55
291126 | 2018-04-13 12:56 | 0.45624 | Oxy9 (PSt7-10) | 2018-04-04 12:44 | default | 207.2363 | μmol/L | 28.4122 | °C | 1005 | hPa | Humid | 35 | 0 | 0 | 19.931 | 126765.3469 | 276566.3385 | 34.3 | 55
291137 | 2018-04-13 12:56 | 0.47379 | Oxy9 (PSt7-10) | 2018-04-04 12:44 | default | 207.4436 | μmol/L | 28.391 | °C | 1005 | hPa | Humid | 35 | 0 | 0 | 19.927 | 126757.204 | 276549.7825 | 34.3 | 55
291147 | 2018-04-13 12:56 | 0.48256 | Oxy9 (PSt7-10) | 2018-04-04 12:44 | default | 207.2863 | μmol/L | 28.4072 | °C | 1005 | hPa | Humid | 35 | 0 | 0 | 19.93 | 126739.5022 | 276524.6628 | 34.3 | 55
291156 | 2018-04-13 12:56 | 0.50648 | Oxy9 (PSt7-10) | 2018-04-04 12:44 | default | 207.1704 | μmol/L | 28.4228 | °C | 1005 | hPa | Humid | 35 | 0 | 0 | 19.931 | 126754.6577 | 276562.6661 | 34.3 | 55
291175 | 2018-04-13 12:56 | 0.51801 | Oxy9 (PSt7-10) | 2018-04-04 12:44 | default | 207.1551 | μmol/L | 28.4192 | °C | 1005 | hPa | Humid | 35 | 0 | 0 | 19.933 | 126744.1197 | 276535.6488 | 34.3 | 55
291178 | 2018-04-13 12:56 | 0.5332 | Oxy9 (PSt7-10) | 2018-04-04 12:44 | default | 207.2276 | μmol/L | 28.4105 | °C | 1005 | hPa | Humid | 35 | 0 | 0 | 19.932 | 126748.1916 | 276537.6981 | 34.3 | 55
291189 | 2018-04-13 12:56 | 0.55082 | Oxy9 (PSt7-10) | 2018-04-04 12:44 | default | 207.2136 | μmol/L | 28.4128 | °C | 1005 | hPa | Humid | 35 | 0 | 0 | 19.932 | 126747.805 | 276536.3953 | 34.3 | 55
291199 | 2018-04-13 12:56 | 0.56635 | Oxy9 (PSt7-10) | 2018-04-04 12:44 | default | 207.2082 | μmol/L | 28.4136 | °C | 1005 | hPa | Humid | 35 | 0 | 0 | 19.932 | 126739.797 | 276532.3369 | 34.3 | 55
291207 | 2018-04-13 12:56 | 0.58335 | Oxy9 (PSt7-10) | 2018-04-04 12:44 | default | 207.2353 | μmol/L | 28.4062 | °C | 1005 | hPa | Humid | 35 | 0 | 0 | 19.933 | 126740.9731 | 276539.0527 | 34.3 | 55
291218 | 2018-04-13 12:56 | 0.59998 | Oxy9 (PSt7-10) | 2018-04-04 12:44 | default | 207.284 | μmol/L | 28.4045 | °C | 1005 | hPa | Humid | 35 | 0 | 0 | 19.931 | 126748.0541 | 276542.8643 | 34.3 | 55
291233 | 2018-04-13 12:56 | 0.61625 | Oxy9 (PSt7-10) | 2018-04-04 12:44 | default | 207.2817 | μmol/L | 28.4048 | °C | 1005 | hPa | Humid | 35 | 0 | 0 | 19.931 | 126753.4013 | 276536.1788 | 34.3 | 55
291237 | 2018-04-13 12:56 | 0.63279 | Oxy9 (PSt7-10) | 2018-04-04 12:44 | default | 207.3077 | μmol/L | 28.4068 | °C | 1005 | hPa | Humid | 35 | 0 | 0 | 19.929 | 126746.4466 | 276525.7769 | 34.3 | 55
291246 | 2018-04-13 12:56 | 0.64952 | Oxy9 (PSt7-10) | 2018-04-04 12:44 | default | 207.2226 | μmol/L | 28.4083 | °C | 1005 | hPa | Humid | 35 | 0 | 0 | 19.933 | 126748.3611 | 276537.3466 | 34.3 | 55
291257 | 2018-04-13 12:56 | 0.66667 | Oxy9 (PSt7-10) | 2018-04-04 12:44 | default | 207.3374 | μmol/L | 28.3959 | °C | 1005 | hPa | Humid | 35 | 0 | 0 | 19.931 | 126752.1306 | 276536.0524 | 34.3 | 55
291268 | 2018-04-13 12:56 | 0.68316 | Oxy9 (PSt7-10) | 2018-04-04 12:44 | default | 207.1412 | μmol/L | 28.4153 | °C | 1005 | hPa | Humid | 35 | 0 | 0 | 19.935 | 126754.5328 | 276530.5853 | 34.3 | 55
291278 | 2018-04-13 12:56 | 0.69956 | Oxy9 (PSt7-10) | 2018-04-04 12:44 | default | 207.1848 | μmol/L | 28.4083 | °C | 1005 | hPa | Humid | 35 | 0 | 0 | 19.935 | 126744.9116 | 276526.5699 | 34.3 | 55
291294 | 2018-04-13 12:57 | 0.71649 | Oxy9 (PSt7-10) | 2018-04-04 12:44 | default | 207.2789 | μmol/L | 28.4053 | °C | 1005 | hPa | Humid | 35 | 0 | 0 | 19.931 | 126755.2019 | 276527.669 | 34.3 | 55
291303 | 2018-04-13 12:57 | 0.73269 | Oxy9 (PSt7-10) | 2018-04-04 12:44 | default | 207.2743 | μmol/L | 28.406 | °C | 1005 | hPa | Humid | 35 | 0 | 0 | 19.931 | 126744.4798 | 276531.8606 | 34.3 | 55
291312 | 2018-04-13 12:57 | 0.75003 | Oxy9 (PSt7-10) | 2018-04-04 12:44 | default | 207.2497 | μmol/L | 28.41 | °C | 1005 | hPa | Humid | 35 | 0 | 0 | 19.931 | 126752.0337 | 276534.9441 | 34.3 | 55
291317 | 2018-04-13 12:57 | 0.76601 | Oxy9 (PSt7-10) | 2018-04-04 12:44 | default | 207.2513 | μmol/L | 28.4036 | °C | 1005 | hPa | Humid | 35 | 0 | 0 | 19.933 | 126742.2435 | 276509.2808 | 34.3 | 55
291331 | 2018-04-13 12:57 | 0.78295 | Oxy9 (PSt7-10) | 2018-04-04 12:44 | default | 207.217 | μmol/L | 28.4 | °C | 1005 | hPa | Humid | 35 | 0 | 0 | 19.936 | 126755.8929 | 276525.6814 | 34.3 | 55
291339 | 2018-04-13 12:57 | 0.79973 | Oxy9 (PSt7-10) | 2018-04-04 12:44 | default | 207.197 | μmol/L | 28.4093 | °C | 1005 | hPa | Humid | 35 | 0 | 0 | 19.934 | 126750.7862 | 276514.9533 | 34.3 | 55
291346 | 2018-04-13 12:57 | 0.81595 | Oxy9 (PSt7-10) | 2018-04-04 12:44 | default | 207.298 | μmol/L | 28.3992 | °C | 1005 | hPa | Humid | 35 | 0 | 0 | 19.932 | 126743.9338 | 276518.3368 | 34.3 | 55
291363 | 2018-04-13 12:57 | 0.83255 | Oxy9 (PSt7-10) | 2018-04-04 12:44 | default | 207.0822 | μmol/L | 28.4157 | °C | 1005 | hPa | Humid | 35 | 0 | 0 | 19.938 | 126745.1253 | 276512.4535 | 34.3 | 55
291370 | 2018-04-13 12:57 | 0.84958 | Oxy9 (PSt7-10) | 2018-04-04 12:44 | default | 207.1898 | μmol/L | 28.4044 | °C | 1005 | hPa | Humid | 35 | 0 | 0 | 19.936 | 126742.5964 | 276513.7301 | 34.3 | 55
291381 | 2018-04-13 12:57 | 0.86647 | Oxy9 (PSt7-10) | 2018-04-04 12:44 | default | 207.1377 | μmol/L | 28.4128 | °C | 1005 | hPa | Humid | 35 | 0 | 0 | 19.936 | 126747.9558 | 276504.756 | 34.3 | 55
291387 | 2018-04-13 12:57 | 0.88283 | Oxy9 (PSt7-10) | 2018-04-04 12:44 | default | 207.1769 | μmol/L | 28.4126 | °C | 1005 | hPa | Humid | 35 | 0 | 0 | 19.934 | 126741.6842 | 276504.3782 | 34.3 | 55
291399 | 2018-04-13 12:57 | 0.8999 | Oxy9 (PSt7-10) | 2018-04-04 12:44 | default | 207.0957 | μmol/L | 28.4165 | °C | 1005 | hPa | Humid | 35 | 0 | 0 | 19.937 | 126753.4125 | 276516.8392 | 34.3 | 55
291411 | 2018-04-13 12:57 | 0.91747 | Oxy9 (PSt7-10) | 2018-04-04 12:44 | default | 207.0937 | μmol/L | 28.4138 | °C | 1005 | hPa | Humid | 35 | 0 | 0 | 19.938 | 126746.7436 | 276510.5498 | 34.3 | 55
291420 | 2018-04-13 12:57 | 0.93272 | Oxy9 (PSt7-10) | 2018-04-04 12:44 | default | 207.1358 | μmol/L | 28.407 | °C | 1005 | hPa | Humid | 35 | 0 | 0 | 19.938 | 126739.3166 | 276500.548 | 34.3 | 55
291426 | 2018-04-13 12:57 | 0.94989 | Oxy9 (PSt7-10) | 2018-04-04 12:44 | default | 207.2307 | μmol/L | 28.4008 | °C | 1005 | hPa | Humid | 35 | 0 | 0 | 19.935 | 126744.2911 | 276502.2085 | 34.3 | 55
291443 | 2018-04-13 12:57 | 0.96642 | Oxy9 (PSt7-10) | 2018-04-04 12:44 | default | 207.1579 | μmol/L | 28.4034 | °C | 1005 | hPa | Humid | 35 | 0 | 0 | 19.938 | 126746.8055 | 276500.1154 | 34.3 | 55
291451 | 2018-04-13 12:57 | 0.98311 | Oxy9 (PSt7-10) | 2018-04-04 12:44 | default | 207.1519 | μmol/L | 28.4105 | °C | 1005 | hPa | Humid | 35 | 0 | 0 | 19.936 | 126758.7018 | 276510.3967 | 34.3 | 55
291460 | 2018-04-13 12:57 | 0.99989 | Oxy9 (PSt7-10) | 2018-04-04 12:44 | default | 207.0944 | μmol/L | 28.4076 | °C | 1005 | hPa | Humid | 35 | 0 | 0 | 19.94 | 126757.2218 | 276503.0533 | 34.3 | 55
291469 | 2018-04-13 12:57 | 1.0165 | Oxy9 (PSt7-10) | 2018-04-04 12:44 | default | 207.0968 | μmol/L | 28.4102 | °C | 1005 | hPa | Humid | 35 | 0 | 0 | 19.939 | 126752.1599 | 276497.7092 | 34.3 | 55
291479 | 2018-04-13 12:57 | 1.0326 | Oxy9 (PSt7-10) | 2018-04-04 12:44 | default | 207.178 | μmol/L | 28.4032 | °C | 1005 | hPa | Humid | 35 | 0 | 0 | 19.937 | 126759.3659 | 276499.5905 | 34.3 | 55
291492 | 2018-04-13 12:57 | 1.0494 | Oxy9 (PSt7-10) | 2018-04-04 12:44 | default | 207.0819 | μmol/L | 28.4096 | °C | 1005 | hPa | Humid | 35 | 0 | 0 | 19.94 | 126755.6084 | 276499.4867 | 34.3 | 55
291499 | 2018-04-13 12:57 | 1.0661 | Oxy9 (PSt7-10) | 2018-04-04 12:44 | default | 207.144 | μmol/L | 28.4026 | °C | 1005 | hPa | Humid | 35 | 0 | 0 | 19.939 | 126747.0856 | 276501.2621 | 34.3 | 55
291513 | 2018-04-13 12:57 | 1.0825 | Oxy9 (PSt7-10) | 2018-04-04 12:44 | default | 207.1188 | μmol/L | 28.4006 | °C | 1005 | hPa | Humid | 35 | 0 | 0 | 19.941 | 126756.1328 | 276493.8415 | 34.3 | 55
291516 | 2018-04-13 12:57 | 1.0997 | Oxy9 (PSt7-10) | 2018-04-04 12:44 | default | 207.1176 | μmol/L | 28.4099 | °C | 1005 | hPa | Humid | 35 | 0 | 0 | 19.938 | 126752.6908 | 276492.8304 | 34.3 | 55
291532 | 2018-04-13 12:57 | 1.1161 | Oxy9 (PSt7-10) | 2018-04-04 12:44 | default | 207.0918 | μmol/L | 28.3988 | °C | 1005 | hPa | Humid | 35 | 0 | 0 | 19.943 | 126747.9398 | 276493.0325 | 34.3 | 55
291542 | 2018-04-13 12:57 | 1.1329 | Oxy9 (PSt7-10) | 2018-04-04 12:44 | default | 207.1603 | μmol/L | 28.3939 | °C | 1005 | hPa | Humid | 35 | 0 | 0 | 19.941 | 126756.5772 | 276490.1822 | 34.3 | 55
291552 | 2018-04-13 12:57 | 1.1494 | Oxy9 (PSt7-10) | 2018-04-04 12:44 | default | 207.1217 | μmol/L | 28.3971 | °C | 1005 | hPa | Humid | 35 | 0 | 0 | 19.942 | 126755.5266 | 276486.139 | 34.3 | 55
291557 | 2018-04-13 12:57 | 1.1661 | Oxy9 (PSt7-10) | 2018-04-04 12:44 | default | 207.0375 | μmol/L | 28.4076 | °C | 1005 | hPa | Humid | 35 | 0 | 0 | 19.943 | 126758.6195 | 276490.4015 | 34.3 | 55
291570 | 2018-04-13 12:57 | 1.1831 | Oxy9 (PSt7-10) | 2018-04-04 12:44 | default | 207.0388 | μmol/L | 28.4166 | °C | 1005 | hPa | Humid | 35 | 0 | 0 | 19.94 | 126759.9305 | 276485.3532 | 34.3 | 55
291583 | 2018-04-13 12:57 | 1.1995 | Oxy9 (PSt7-10) | 2018-04-04 12:44 | default | 207.0991 | μmol/L | 28.4038 | °C | 1005 | hPa | Humid | 35 | 0 | 0 | 19.941 | 126772.946 | 276503.3412 | 34.3 | 55
291591 | 2018-04-13 12:57 | 1.2162 | Oxy9 (PSt7-10) | 2018-04-04 12:44 | default | 207.0899 | μmol/L | 28.3991 | °C | 1005 | hPa | Humid | 35 | 0 | 0 | 19.943 | 126768.3428 | 276506.3739 | 34.3 | 55
291598 | 2018-04-13 12:57 | 1.233 | Oxy9 (PSt7-10) | 2018-04-04 12:44 | default | 206.976 | μmol/L | 28.4145 | °C | 1005 | hPa | Humid | 35 | 0 | 0 | 19.944 | 126769.1805 | 276492.6067 | 34.3 | 55
291614 | 2018-04-13 12:57 | 1.2498 | Oxy9 (PSt7-10) | 2018-04-04 12:44 | default | 207.003 | μmol/L | 28.4162 | °C | 1005 | hPa | Humid | 35 | 0 | 0 | 19.942 | 126768.2634 | 276501.012 | 34.3 | 55
291616 | 2018-04-13 12:57 | 1.2664 | Oxy9 (PSt7-10) | 2018-04-04 12:44 | default | 207.0798 | μmol/L | 28.413 | °C | 1005 | hPa | Humid | 35 | 0 | 0 | 19.939 | 126759.5694 | 276495.6896 | 34.3 | 55
291627 | 2018-04-13 12:57 | 1.2825 | Oxy9 (PSt7-10) | 2018-04-04 12:44 | default | 207.1207 | μmol/L | 28.3972 | °C | 1005 | hPa | Humid | 35 | 0 | 0 | 19.942 | 126759.5391 | 276491.0348 | 34.3 | 55
291638 | 2018-04-13 12:57 | 1.2996 | Oxy9 (PSt7-10) | 2018-04-04 12:44 | default | 207.093 | μmol/L | 28.4017 | °C | 1005 | hPa | Humid | 35 | 0 | 0 | 19.942 | 126764.9814 | 276489.5859 | 34.3 | 55
291653 | 2018-04-13 12:57 | 1.3163 | Oxy9 (PSt7-10) | 2018-04-04 12:44 | default | 207.0527 | μmol/L | 28.4051 | °C | 1005 | hPa | Humid | 35 | 0 | 0 | 19.943 | 126761.5144 | 276492.067 | 34.3 | 55
291664 | 2018-04-13 12:57 | 1.3329 | Oxy9 (PSt7-10) | 2018-04-04 12:44 | default | 207.0219 | μmol/L | 28.4101 | °C | 1005 | hPa | Humid | 35 | 0 | 0 | 19.943 | 126765.4699 | 276493.7946 | 34.3 | 55
291668 | 2018-04-13 12:57 | 1.35 | Oxy9 (PSt7-10) | 2018-04-04 12:44 | default | 207.0745 | μmol/L | 28.4016 | °C | 1005 | hPa | Humid | 35 | 0 | 0 | 19.943 | 126770.7482 | 276499.0012 | 34.3 | 55
291682 | 2018-04-13 12:57 | 1.3661 | Oxy9 (PSt7-10) | 2018-04-04 12:44 | default | 207.0811 | μmol/L | 28.4036 | °C | 1005 | hPa | Humid | 35 | 0 | 0 | 19.942 | 126770.7679 | 276495.8039 | 34.3 | 55
291689 | 2018-04-13 12:57 | 1.3827 | Oxy9 (PSt7-10) | 2018-04-04 12:44 | default | 207.047 | μmol/L | 28.403 | °C | 1005 | hPa | Humid | 35 | 0 | 0 | 19.944 | 126764.8688 | 276497.4828 | 34.3 | 55
291698 | 2018-04-13 12:57 | 1.4002 | Oxy9 (PSt7-10) | 2018-04-04 12:44 | default | 206.9445 | μmol/L | 28.4135 | °C | 1005 | hPa | Humid | 35 | 0 | 0 | 19.946 | 126766.0975 | 276497.0839 | 34.3 | 55
291711 | 2018-04-13 12:57 | 1.4166 | Oxy9 (PSt7-10) | 2018-04-04 12:44 | default | 207.0688 | μmol/L | 28.3995 | °C | 1005 | hPa | Humid | 35 | 0 | 0 | 19.944 | 126775.367 | 276501.5796 | 34.3 | 55
291718 | 2018-04-13 12:57 | 1.4325 | Oxy9 (PSt7-10) | 2018-04-04 12:44 | default | 207.0882 | μmol/L | 28.3933 | °C | 1005 | hPa | Humid | 35 | 0 | 0 | 19.945 | 126760.7889 | 276473.3112 | 34.3 | 55
291728 | 2018-04-13 12:57 | 1.4498 | Oxy9 (PSt7-10) | 2018-04-04 12:44 | default | 207.0658 | μmol/L | 28.3908 | °C | 1005 | hPa | Humid | 35 | 0 | 0 | 19.947 | 126769.2115 | 276496.2648 | 34.3 | 55
291744 | 2018-04-13 12:57 | 1.4659 | Oxy9 (PSt7-10) | 2018-04-04 12:44 | default | 207.0164 | μmol/L | 28.4141 | °C | 1005 | hPa | Humid | 35 | 0 | 0 | 19.942 | 126770.0157 | 276496.6974 | 34.3 | 55
291754 | 2018-04-13 12:57 | 1.4832 | Oxy9 (PSt7-10) | 2018-04-04 12:44 | default | 207.0695 | μmol/L | 28.4085 | °C | 1005 | hPa | Humid | 35 | 0 | 0 | 19.941 | 126771.2296 | 276484.3177 | 34.3 | 55
291759 | 2018-04-13 12:57 | 1.4994 | Oxy9 (PSt7-10) | 2018-04-04 12:44 | default | 207.0441 | μmol/L | 28.3974 | °C | 1005 | hPa | Humid | 35 | 0 | 0 | 19.946 | 126760.8291 | 276477.0134 | 34.3 | 55
291766 | 2018-04-13 12:57 | 1.5166 | Oxy9 (PSt7-10) | 2018-04-04 12:44 | default | 207.0246 | μmol/L | 28.4036 | °C | 1005 | hPa | Humid | 35 | 0 | 0 | 19.945 | 126767.3954 | 276481.4937 | 34.3 | 55
291780 | 2018-04-13 12:57 | 1.5334 | Oxy9 (PSt7-10) | 2018-04-04 12:44 | default | 206.9645 | μmol/L | 28.4041 | °C | 1005 | hPa | Humid | 35 | 0 | 0 | 19.948 | 126765.998 | 276480.7744 | 34.3 | 55
291794 | 2018-04-13 12:57 | 1.5502 | Oxy9 (PSt7-10) | 2018-04-04 12:44 | default | 206.98 | μmol/L | 28.3986 | °C | 1005 | hPa | Humid | 35 | 0 | 0 | 19.949 | 126769.2513 | 276482.9087 | 34.3 | 55
291804 | 2018-04-13 12:57 | 1.5667 | Oxy9 (PSt7-10) | 2018-04-04 12:44 | default | 207.061 | μmol/L | 28.3977 | °C | 1005 | hPa | Humid | 35 | 0 | 0 | 19.945 | 126764.3024 | 276485.8833 | 34.3 | 55
291810 | 2018-04-13 12:57 | 1.5831 | Oxy9 (PSt7-10) | 2018-04-04 12:44 | default | 206.9507 | μmol/L | 28.3972 | °C | 1005 | hPa | Humid | 35 | 0 | 0 | 19.951 | 126770.6377 | 276485.6409 | 34.3 | 55
291821 | 2018-04-13 12:57 | 1.5996 | Oxy9 (PSt7-10) | 2018-04-04 12:44 | default | 207.0017 | μmol/L | 28.3981 | °C | 1005 | hPa | Humid | 35 | 0 | 0 | 19.948 | 126773.1183 | 276478.0877 | 34.3 | 55
291827 | 2018-04-13 12:57 | 1.6161 | Oxy9 (PSt7-10) | 2018-04-04 12:44 | default | 207.0187 | μmol/L | 28.3984 | °C | 1005 | hPa | Humid | 35 | 0 | 0 | 19.947 | 126768.0154 | 276484.8768 | 34.3 | 55
291844 | 2018-04-13 12:57 | 1.6329 | Oxy9 (PSt7-10) | 2018-04-04 12:44 | default | 207.0547 | μmol/L | 28.3956 | °C | 1005 | hPa | Humid | 35 | 0 | 0 | 19.946 | 126770.2639 | 276493.8135 | 34.3 | 55
291855 | 2018-04-13 12:57 | 1.6495 | Oxy9 (PSt7-10) | 2018-04-04 12:44 | default | 207.0175 | μmol/L | 28.3956 | °C | 1005 | hPa | Humid | 35 | 0 | 0 | 19.948 | 126779.3423 | 276484.1468 | 34.3 | 55
291862 | 2018-04-13 12:57 | 1.6667 | Oxy9 (PSt7-10) | 2018-04-04 12:44 | default | 207.0158 | μmol/L | 28.3989 | °C | 1005 | hPa | Humid | 35 | 0 | 0 | 19.947 | 126773.1041 | 276485.9209 | 34.3 | 55
291867 | 2018-04-13 12:57 | 1.6831 | Oxy9 (PSt7-10) | 2018-04-04 12:44 | default | 206.9245 | μmol/L | 28.3953 | °C | 1005 | hPa | Humid | 35 | 0 | 0 | 19.953 | 126767.2802 | 276486.7154 | 34.3 | 55
291884 | 2018-04-13 12:57 | 1.6995 | Oxy9 (PSt7-10) | 2018-04-04 12:44 | default | 206.9546 | μmol/L | 28.4057 | °C | 1005 | hPa | Humid | 35 | 0 | 0 | 19.948 | 126782.9097 | 276482.9898 | 34.3 | 55
291892 | 2018-04-13 12:58 | 1.7164 | Oxy9 (PSt7-10) | 2018-04-04 12:44 | default | 206.895 | μmol/L | 28.4031 | °C | 1005 | hPa | Humid | 35 | 0 | 0 | 19.952 | 126779.1413 | 276499.1443 | 34.3 | 55
291902 | 2018-04-13 12:58 | 1.7327 | Oxy9 (PSt7-10) | 2018-04-04 12:44 | default | 207.0992 | μmol/L | 28.3793 | °C | 1005 | hPa | Humid | 35 | 0 | 0 | 19.949 | 126769.716 | 276485.2848 | 34.3 | 55
291912 | 2018-04-13 12:58 | 1.7495 | Oxy9 (PSt7-10) | 2018-04-04 12:44 | default | 206.9681 | μmol/L | 28.3913 | °C | 1005 | hPa | Humid | 35 | 0 | 0 | 19.952 | 126779.7786 | 276481.7961 | 34.3 | 55
291924 | 2018-04-13 12:58 | 1.7663 | Oxy9 (PSt7-10) | 2018-04-04 12:44 | default | 207.0284 | μmol/L | 28.3877 | °C | 1005 | hPa | Humid | 35 | 0 | 0 | 19.95 | 126775.6559 | 276476.4075 | 34.3 | 55
291929 | 2018-04-13 12:58 | 1.7827 | Oxy9 (PSt7-10) | 2018-04-04 12:44 | default | 206.8723 | μmol/L | 28.419 | °C | 1005 | hPa | Humid | 35 | 0 | 0 | 19.948 | 126788.3988 | 276485.1245 | 34.3 | 55
291940 | 2018-04-13 12:58 | 1.7992 | Oxy9 (PSt7-10) | 2018-04-04 12:44 | default | 206.8924 | μmol/L | 28.4127 | °C | 1005 | hPa | Humid | 35 | 0 | 0 | 19.949 | 126781.3932 | 276482.3144 | 34.3 | 55
291950 | 2018-04-13 12:58 | 1.8164 | Oxy9 (PSt7-10) | 2018-04-04 12:44 | default | 206.8379 | μmol/L | 28.4154 | °C | 1005 | hPa | Humid | 35 | 0 | 0 | 19.951 | 126779.6751 | 276478.61 | 34.3 | 55
291964 | 2018-04-13 12:58 | 1.8334 | Oxy9 (PSt7-10) | 2018-04-04 12:44 | default | 206.8921 | μmol/L | 28.4036 | °C | 1005 | hPa | Humid | 35 | 0 | 0 | 19.952 | 126787.8534 | 276482.2989 | 34.3 | 55
291972 | 2018-04-13 12:58 | 1.8497 | Oxy9 (PSt7-10) | 2018-04-04 12:44 | default | 206.8873 | μmol/L | 28.4013 | °C | 1005 | hPa | Humid | 35 | 0 | 0 | 19.953 | 126786.6324 | 276490.7073 | 34.3 | 55
291978 | 2018-04-13 12:58 | 1.8664 | Oxy9 (PSt7-10) | 2018-04-04 12:44 | default | 206.901 | μmol/L | 28.4022 | °C | 1005 | hPa | Humid | 35 | 0 | 0 | 19.952 | 126788.873 | 276487.5763 | 34.3 | 55
291993 | 2018-04-13 12:58 | 1.8831 | Oxy9 (PSt7-10) | 2018-04-04 12:44 | default | 206.9486 | μmol/L | 28.3945 | °C | 1005 | hPa | Humid | 35 | 0 | 0 | 19.952 | 126785.3086 | 276485.2123 | 34.3 | 55
292002 | 2018-04-13 12:58 | 1.8993 | Oxy9 (PSt7-10) | 2018-04-04 12:44 | default | 207.0037 | μmol/L | 28.3886 | °C | 1005 | hPa | Humid | 35 | 0 | 0 | 19.951 | 126782.0792 | 276477.9461 | 34.3 | 55
292015 | 2018-04-13 12:58 | 1.9166 | Oxy9 (PSt7-10) | 2018-04-04 12:44 | default | 206.8692 | μmol/L | 28.3981 | °C | 1005 | hPa | Humid | 35 | 0 | 0 | 19.955 | 126789.2969 | 276484.4642 | 34.3 | 55
292018 | 2018-04-13 12:58 | 1.9331 | Oxy9 (PSt7-10) | 2018-04-04 12:44 | default | 206.8808 | μmol/L | 28.4024 | °C | 1005 | hPa | Humid | 35 | 0 | 0 | 19.953 | 126794.82 | 276485.0044 | 34.3 | 55
292035 | 2018-04-13 12:58 | 1.9497 | Oxy9 (PSt7-10) | 2018-04-04 12:44 | default | 206.887 | μmol/L | 28.4044 | °C | 1005 | hPa | Humid | 35 | 0 | 0 | 19.952 | 126791.0327 | 276485.8052 | 34.3 | 55
292036 | 2018-04-13 12:58 | 1.9662 | Oxy9 (PSt7-10) | 2018-04-04 12:44 | default | 206.9781 | μmol/L | 28.3928 | °C | 1005 | hPa | Humid | 35 | 0 | 0 | 19.951 | 126791.2181 | 276475.5567 | 34.3 | 55
292047 | 2018-04-13 12:58 | 1.9828 | Oxy9 (PSt7-10) | 2018-04-04 12:44 | default | 206.9029 | μmol/L | 28.3988 | °C | 1005 | hPa | Humid | 35 | 0 | 0 | 19.953 | 126803.4416 | 276478.8728 | 34.3 | 55
292061 | 2018-04-13 12:58 | 1.9998 | Oxy9 (PSt7-10) | 2018-04-04 12:44 | default | 206.8211 | μmol/L | 28.4059 | °C | 1005 | hPa | Humid | 35 | 0 | 0 | 19.955 | 126791.436 | 276480.2743 | 34.3 | 55
292073 | 2018-04-13 12:58 | 2.0159 | Oxy9 (PSt7-10) | 2018-04-04 12:44 | default | 206.8171 | μmol/L | 28.3944 | °C | 1005 | hPa | Humid | 35 | 0 | 0 | 19.959 | 126794.2139 | 276462.708 | 34.3 | 55
292084 | 2018-04-13 12:58 | 2.0327 | Oxy9 (PSt7-10) | 2018-04-04 12:44 | default | 206.865 | μmol/L | 28.3927 | °C | 1005 | hPa | Humid | 35 | 0 | 0 | 19.957 | 126796.634 | 276476.2281 | 34.3 | 55
292091 | 2018-04-13 12:58 | 2.0498 | Oxy9 (PSt7-10) | 2018-04-04 12:44 | default | 206.8661 | μmol/L | 28.4047 | °C | 1005 | hPa | Humid | 35 | 0 | 0 | 19.953 | 126800.4425 | 276471.5508 | 34.3 | 55
292096 | 2018-04-13 12:58 | 2.0662 | Oxy9 (PSt7-10) | 2018-04-04 12:44 | default | 206.9923 | μmol/L | 28.3813 | °C | 1005 | hPa | Humid | 35 | 0 | 0 | 19.954 | 126799.4287 | 276475.9703 | 34.3 | 55
292106 | 2018-04-13 12:58 | 2.0833 | Oxy9 (PSt7-10) | 2018-04-04 12:44 | default | 206.9827 | μmol/L | 28.3798 | °C | 1005 | hPa | Humid | 35 | 0 | 0 | 19.955 | 126795.3369 | 276479.3606 | 34.3 | 55
292121 | 2018-04-13 12:58 | 2.0997 | Oxy9 (PSt7-10) | 2018-04-04 12:44 | default | 206.9394 | μmol/L | 28.3868 | °C | 1005 | hPa | Humid | 35 | 0 | 0 | 19.955 | 126804.5842 | 276471.9088 | 34.3 | 55
292127 | 2018-04-13 12:58 | 2.1167 | Oxy9 (PSt7-10) | 2018-04-04 12:44 | default | 206.8528 | μmol/L | 28.4038 | °C | 1005 | hPa | Humid | 35 | 0 | 0 | 19.954 | 126805.3352 | 276474.5683 | 34.3 | 55
292142 | 2018-04-13 12:58 | 2.1326 | Oxy9 (PSt7-10) | 2018-04-04 12:44 | default | 206.7987 | μmol/L | 28.4034 | °C | 1005 | hPa | Humid | 35 | 0 | 0 | 19.957 | 126795.6893 | 276471.0998 | 34.3 | 55
292155 | 2018-04-13 12:58 | 2.1494 | Oxy9 (PSt7-10) | 2018-04-04 12:44 | default | 206.8833 | μmol/L | 28.3989 | °C | 1005 | hPa | Humid | 35 | 0 | 0 | 19.954 | 126807.1356 | 276456.2901 | 34.3 | 55
292160 | 2018-04-13 12:58 | 2.1664 | Oxy9 (PSt7-10) | 2018-04-04 12:44 | default | 206.8475 | μmol/L | 28.3925 | °C | 1005 | hPa | Humid | 35 | 0 | 0 | 19.958 | 126803.1309 | 276466.1394 | 34.3 | 55
292168 | 2018-04-13 12:58 | 2.1832 | Oxy9 (PSt7-10) | 2018-04-04 12:44 | default | 206.8115 | μmol/L | 28.3953 | °C | 1005 | hPa | Humid | 35 | 0 | 0 | 19.959 | 126808.9622 | 276464.8142 | 34.3 | 55
292178 | 2018-04-13 12:58 | 2.1992 | Oxy9 (PSt7-10) | 2018-04-04 12:44 | default | 206.8604 | μmol/L | 28.3935 | °C | 1005 | hPa | Humid | 35 | 0 | 0 | 19.957 | 126804.9925 | 276466.2865 | 34.3 | 55
292193 | 2018-04-13 12:58 | 2.2164 | Oxy9 (PSt7-10) | 2018-04-04 12:44 | default | 206.9368 | μmol/L | 28.3872 | °C | 1005 | hPa | Humid | 35 | 0 | 0 | 19.955 | 126807.1212 | 276475.3516 | 34.3 | 55
292199 | 2018-04-13 12:58 | 2.2333 | Oxy9 (PSt7-10) | 2018-04-04 12:44 | default | 206.845 | μmol/L | 28.3929 | °C | 1005 | hPa | Humid | 35 | 0 | 0 | 19.958 | 126804.1888 | 276467.4043 | 34.3 | 55
292211 | 2018-04-13 12:58 | 2.2497 | Oxy9 (PSt7-10) | 2018-04-04 12:44 | default | 206.8086 | μmol/L | 28.4018 | °C | 1005 | hPa | Humid | 35 | 0 | 0 | 19.957 | 126803.863 | 276466.489 | 34.3 | 55
292225 | 2018-04-13 12:58 | 2.2663 | Oxy9 (PSt7-10) | 2018-04-04 12:44 | default | 206.7383 | μmol/L | 28.3979 | °C | 1005 | hPa | Humid | 35 | 0 | 0 | 19.962 | 126815.1373 | 276476.5509 | 34.3 | 55
292230 | 2018-04-13 12:58 | 2.2829 | Oxy9 (PSt7-10) | 2018-04-04 12:44 | default | 206.7562 | μmol/L | 28.4011 | °C | 1005 | hPa | Humid | 35 | 0 | 0 | 19.96 | 126812.7395 | 276470.6217 | 34.3 | 55
292245 | 2018-04-13 12:58 | 2.3 | Oxy9 (PSt7-10) | 2018-04-04 12:44 | default | 206.773 | μmol/L | 28.3923 | °C | 1005 | hPa | Humid | 35 | 0 | 0 | 19.962 | 126815.618 | 276489.2584 | 34.3 | 55
292254 | 2018-04-13 12:58 | 2.3162 | Oxy9 (PSt7-10) | 2018-04-04 12:44 | default | 206.8175 | μmol/L | 28.4004 | °C | 1005 | hPa | Humid | 35 | 0 | 0 | 19.957 | 126817.2651 | 276473.5721 | 34.3 | 55
292260 | 2018-04-13 12:58 | 2.3327 | Oxy9 (PSt7-10) | 2018-04-04 12:44 | default | 206.8102 | μmol/L | 28.3863 | °C | 1005 | hPa | Humid | 35 | 0 | 0 | 19.962 | 126818.2118 | 276476.9118 | 34.3 | 55
292268 | 2018-04-13 12:58 | 2.35 | Oxy9 (PSt7-10) | 2018-04-04 12:44 | default | 206.8552 | μmol/L | 28.3851 | °C | 1005 | hPa | Humid | 35 | 0 | 0 | 19.96 | 126821.1625 | 276460.5633 | 34.3 | 55
292279 | 2018-04-13 12:58 | 2.3663 | Oxy9 (PSt7-10) | 2018-04-04 12:44 | default | 206.8527 | μmol/L | 28.3917 | °C | 1005 | hPa | Humid | 35 | 0 | 0 | 19.958 | 126821.7547 | 276465.1652 | 34.3 | 55
292287 | 2018-04-13 12:58 | 2.3832 | Oxy9 (PSt7-10) | 2018-04-04 12:44 | default | 206.8463 | μmol/L | 28.3835 | °C | 1005 | hPa | Humid | 35 | 0 | 0 | 19.961 | 126826.722 | 276468.0037 | 34.3 | 55
292305 | 2018-04-13 12:58 | 2.3996 | Oxy9 (PSt7-10) | 2018-04-04 12:44 | default | 206.8681 | μmol/L | 28.3892 | °C | 1005 | hPa | Humid | 35 | 0 | 0 | 19.958 | 126820.6968 | 276470.3095 | 34.3 | 55
292308 | 2018-04-13 12:58 | 2.4166 | Oxy9 (PSt7-10) | 2018-04-04 12:44 | default | 206.8429 | μmol/L | 28.3902 | °C | 1005 | hPa | Humid | 35 | 0 | 0 | 19.959 | 126815.3909 | 276461.9446 | 34.3 | 55
292316 | 2018-04-13 12:58 | 2.4328 | Oxy9 (PSt7-10) | 2018-04-04 12:44 | default | 206.7463 | μmol/L | 28.4058 | °C | 1005 | hPa | Humid | 35 | 0 | 0 | 19.959 | 126826.0084 | 276464.7347 | 34.3 | 55
292334 | 2018-04-13 12:58 | 2.45 | Oxy9 (PSt7-10) | 2018-04-04 12:44 | default | 206.7909 | μmol/L | 28.3955 | °C | 1005 | hPa | Humid | 35 | 0 | 0 | 19.96 | 126816.0635 | 276466.7966 | 34.3 | 55
292340 | 2018-04-13 12:58 | 2.4662 | Oxy9 (PSt7-10) | 2018-04-04 12:44 | default | 206.8135 | μmol/L | 28.3858 | °C | 1005 | hPa | Humid | 35 | 0 | 0 | 19.962 | 126817.6961 | 276465.1383 | 34.3 | 55
292354 | 2018-04-13 12:58 | 2.4825 | Oxy9 (PSt7-10) | 2018-04-04 12:44 | default | 206.746 | μmol/L | 28.3936 | °C | 1005 | hPa | Humid | 35 | 0 | 0 | 19.963 | 126819.6166 | 276468.6153 | 34.3 | 55
292363 | 2018-04-13 12:58 | 2.4994 | Oxy9 (PSt7-10) | 2018-04-04 12:44 | default | 206.7946 | μmol/L | 28.3888 | °C | 1005 | hPa | Humid | 35 | 0 | 0 | 19.962 | 126824.3622 | 276472.0841 | 34.3 | 55
292367 | 2018-04-13 12:58 | 2.5159 | Oxy9 (PSt7-10) | 2018-04-04 12:44 | default | 206.77 | μmol/L | 28.3867 | °C | 1005 | hPa | Humid | 35 | 0 | 0 | 19.964 | 126828.0464 | 276461.3589 | 34.3 | 55
292381 | 2018-04-13 12:58 | 2.5329 | Oxy9 (PSt7-10) | 2018-04-04 12:44 | default | 206.8368 | μmol/L | 28.3881 | °C | 1005 | hPa | Humid | 35 | 0 | 0 | 19.96 | 126833.3385 | 276465.3615 | 34.3 | 55
292389 | 2018-04-13 12:58 | 2.5497 | Oxy9 (PSt7-10) | 2018-04-04 12:44 | default | 206.7932 | μmol/L | 28.386 | °C | 1005 | hPa | Humid | 35 | 0 | 0 | 19.963 | 126830.296 | 276471.6262 | 34.3 | 55
292398 | 2018-04-13 12:58 | 2.5665 | Oxy9 (PSt7-10) | 2018-04-04 12:44 | default | 206.8362 | μmol/L | 28.3821 | °C | 1005 | hPa | Humid | 35 | 0 | 0 | 19.962 | 126829.6682 | 276458.2667 | 34.3 | 55
292407 | 2018-04-13 12:58 | 2.5833 | Oxy9 (PSt7-10) | 2018-04-04 12:44 | default | 206.7556 | μmol/L | 28.3921 | °C | 1005 | hPa | Humid | 35 | 0 | 0 | 19.963 | 126831.8138 | 276461.1411 | 34.3 | 55
292420 | 2018-04-13 12:58 | 2.5992 | Oxy9 (PSt7-10) | 2018-04-04 12:44 | default | 206.7708 | μmol/L | 28.3957 | °C | 1005 | hPa | Humid | 35 | 0 | 0 | 19.961 | 126832.106 | 276459.1332 | 34.3 | 55
292429 | 2018-04-13 12:58 | 2.6165 | Oxy9 (PSt7-10) | 2018-04-04 12:44 | default | 206.7598 | μmol/L | 28.3883 | °C | 1005 | hPa | Humid | 35 | 0 | 0 | 19.964 | 126834.0852 | 276465.2703 | 34.3 | 55
292444 | 2018-04-13 12:58 | 2.6328 | Oxy9 (PSt7-10) | 2018-04-04 12:44 | default | 206.801 | μmol/L | 28.3847 | °C | 1005 | hPa | Humid | 35 | 0 | 0 | 19.963 | 126834.1773 | 276464.9694 | 34.3 | 55
292447 | 2018-04-13 12:58 | 2.6495 | Oxy9 (PSt7-10) | 2018-04-04 12:44 | default | 206.7193 | μmol/L | 28.3857 | °C | 1005 | hPa | Humid | 35 | 0 | 0 | 19.967 | 126835.8222 | 276460.2897 | 34.3 | 55
292464 | 2018-04-13 12:58 | 2.6659 | Oxy9 (PSt7-10) | 2018-04-04 12:44 | default | 206.7784 | μmol/L | 28.3914 | °C | 1005 | hPa | Humid | 35 | 0 | 0 | 19.962 | 126837.5276 | 276464.6775 | 34.3 | 55
292472 | 2018-04-13 12:58 | 2.6831 | Oxy9 (PSt7-10) | 2018-04-04 12:44 | default | 206.7578 | μmol/L | 28.3856 | °C | 1005 | hPa | Humid | 35 | 0 | 0 | 19.965 | 126836.8331 | 276466.312 | 34.3 | 55
292479 | 2018-04-13 12:58 | 2.7 | Oxy9 (PSt7-10) | 2018-04-04 12:44 | default | 206.8485 | μmol/L | 28.3771 | °C | 1005 | hPa | Humid | 35 | 0 | 0 | 19.963 | 126837.1352 | 276470.0834 | 34.3 | 55
292489 | 2018-04-13 12:59 | 2.7161 | Oxy9 (PSt7-10) | 2018-04-04 12:44 | default | 206.7589 | μmol/L | 28.3854 | °C | 1005 | hPa | Humid | 35 | 0 | 0 | 19.965 | 126844.8379 | 276462.4006 | 34.3 | 55
292502 | 2018-04-13 12:59 | 2.7332 | Oxy9 (PSt7-10) | 2018-04-04 12:44 | default | 206.7058 | μmol/L | 28.3879 | °C | 1005 | hPa | Humid | 35 | 0 | 0 | 19.967 | 126845.9312 | 276469.6316 | 34.3 | 55
292508 | 2018-04-13 12:59 | 2.7493 | Oxy9 (PSt7-10) | 2018-04-04 12:44 | default | 206.7285 | μmol/L | 28.3873 | °C | 1005 | hPa | Humid | 35 | 0 | 0 | 19.966 | 126847.6358 | 276457.9392 | 34.3 | 55
292517 | 2018-04-13 12:59 | 2.7661 | Oxy9 (PSt7-10) | 2018-04-04 12:44 | default | 206.6127 | μmol/L | 28.4091 | °C | 1005 | hPa | Humid | 35 | 0 | 0 | 19.965 | 126841.9495 | 276453.6955 | 34.3 | 55
292530 | 2018-04-13 12:59 | 2.7827 | Oxy9 (PSt7-10) | 2018-04-04 12:44 | default | 206.7476 | μmol/L | 28.3873 | °C | 1005 | hPa | Humid | 35 | 0 | 0 | 19.965 | 126844.9351 | 276456.1964 | 34.3 | 55
292538 | 2018-04-13 12:59 | 2.7999 | Oxy9 (PSt7-10) | 2018-04-04 12:44 | default | 206.8308 | μmol/L | 28.3799 | °C | 1005 | hPa | Humid | 35 | 0 | 0 | 19.963 | 126851.3454 | 276462.8653 | 34.3 | 55
292552 | 2018-04-13 12:59 | 2.8159 | Oxy9 (PSt7-10) | 2018-04-04 12:44 | default | 206.7066 | μmol/L | 28.3939 | °C | 1005 | hPa | Humid | 35 | 0 | 0 | 19.965 | 126844.5563 | 276460.677 | 34.3 | 55
292564 | 2018-04-13 12:59 | 2.8331 | Oxy9 (PSt7-10) | 2018-04-04 12:44 | default | 206.6354 | μmol/L | 28.3841 | °C | 1005 | hPa | Humid | 35 | 0 | 0 | 19.972 | 126855.3852 | 276463.2114 | 34.3 | 55
292573 | 2018-04-13 12:59 | 2.8498 | Oxy9 (PSt7-10) | 2018-04-04 12:44 | default | 206.6471 | μmol/L | 28.3974 | °C | 1005 | hPa | Humid | 35 | 0 | 0 | 19.967 | 126854.0372 | 276448.4757 | 34.3 | 55
292576 | 2018-04-13 12:59 | 2.866 | Oxy9 (PSt7-10) | 2018-04-04 12:44 | default | 206.6414 | μmol/L | 28.3953 | °C | 1005 | hPa | Humid | 35 | 0 | 0 | 19.968 | 126853.2374 | 276448.2795 | 34.3 | 55
292592 | 2018-04-13 12:59 | 2.8833 | Oxy9 (PSt7-10) | 2018-04-04 12:44 | default | 206.6682 | μmol/L | 28.391 | °C | 1005 | hPa | Humid | 35 | 0 | 0 | 19.968 | 126853.3363 | 276454.3185 | 34.3 | 55
292596 | 2018-04-13 12:59 | 2.8992 | Oxy9 (PSt7-10) | 2018-04-04 12:44 | default | 206.6824 | μmol/L | 28.3917 | °C | 1005 | hPa | Humid | 35 | 0 | 0 | 19.967 | 126861.1205 | 276448.6157 | 34.3 | 55
292606 | 2018-04-13 12:59 | 2.916 | Oxy9 (PSt7-10) | 2018-04-04 12:44 | default | 206.5804 | μmol/L | 28.396 | °C | 1005 | hPa | Humid | 35 | 0 | 0 | 19.971 | 126859.3119 | 276467.6608 | 34.3 | 55
292619 | 2018-04-13 12:59 | 2.9327 | Oxy9 (PSt7-10) | 2018-04-04 12:44 | default | 206.5 | μmol/L | 28.4029 | °C | 1005 | hPa | Humid | 35 | 0 | 0 | 19.973 | 126868.7547 | 276470.0134 | 34.3 | 55
292631 | 2018-04-13 12:59 | 2.9493 | Oxy9 (PSt7-10) | 2018-04-04 12:44 | default | 206.7504 | μmol/L | 28.3837 | °C | 1005 | hPa | Humid | 35 | 0 | 0 | 19.966 | 126861.5126 | 276471.6771 | 34.3 | 55
292638 | 2018-04-13 12:59 | 2.966 | Oxy9 (PSt7-10) | 2018-04-04 12:44 | default | 206.6918 | μmol/L | 28.3841 | °C | 1005 | hPa | Humid | 35 | 0 | 0 | 19.969 | 126859.6484 | 276455.5635 | 34.3 | 55
292651 | 2018-04-13 12:59 | 2.9832 | Oxy9 (PSt7-10) | 2018-04-04 12:44 | default | 206.5724 | μmol/L | 28.3973 | °C | 1005 | hPa | Humid | 35 | 0 | 0 | 19.971 | 126862.0247 | 276460.8911 | 34.3 | 55
292665 | 2018-04-13 12:59 | 2.9995 | Oxy9 (PSt7-10) | 2018-04-04 12:44 | default | 206.5197 | μmol/L | 28.3997 | °C | 1005 | hPa | Humid | 35 | 0 | 0 | 19.973 | 126867.4188 | 276444.8733 | 34.3 | 55
292670 | 2018-04-13 12:59 | 3.0166 | Oxy9 (PSt7-10) | 2018-04-04 12:44 | default | 206.5672 | μmol/L | 28.3981 | °C | 1005 | hPa | Humid | 35 | 0 | 0 | 19.971 | 126876.6951 | 276452.841 | 34.3 | 55
292681 | 2018-04-13 12:59 | 3.0328 | Oxy9 (PSt7-10) | 2018-04-04 12:44 | default | 206.7313 | μmol/L | 28.3777 | °C | 1005 | hPa | Humid | 35 | 0 | 0 | 19.969 | 126870.5413 | 276448.4129 | 34.3 | 55
292693 | 2018-04-13 12:59 | 3.0498 | Oxy9 (PSt7-10) | 2018-04-04 12:44 | default | 206.6675 | μmol/L | 28.3758 | °C | 1005 | hPa | Humid | 35 | 0 | 0 | 19.973 | 126869.3849 | 276452.6311 | 34.3 | 55
292697 | 2018-04-13 12:59 | 3.0666 | Oxy9 (PSt7-10) | 2018-04-04 12:44 | default | 206.5057 | μmol/L | 28.399 | °C | 1005 | hPa | Humid | 35 | 0 | 0 | 19.974 | 126870.7422 | 276454.259 | 34.3 | 55
292708 | 2018-04-13 12:59 | 3.0828 | Oxy9 (PSt7-10) | 2018-04-04 12:44 | default | 206.6165 | μmol/L | 28.3963 | °C | 1005 | hPa | Humid | 35 | 0 | 0 | 19.969 | 126865.2804 | 276450.0178 | 34.3 | 55
292722 | 2018-04-13 12:59 | 3.0994 | Oxy9 (PSt7-10) | 2018-04-04 12:44 | default | 206.5956 | μmol/L | 28.3935 | °C | 1005 | hPa | Humid | 35 | 0 | 0 | 19.971 | 126862.3737 | 276445.6148 | 34.3 | 55
292727 | 2018-04-13 12:59 | 3.1161 | Oxy9 (PSt7-10) | 2018-04-04 12:44 | default | 206.5514 | μmol/L | 28.3977 | °C | 1005 | hPa | Humid | 35 | 0 | 0 | 19.972 | 126867.6883 | 276444.9356 | 34.3 | 55
292740 | 2018-04-13 12:59 | 3.1331 | Oxy9 (PSt7-10) | 2018-04-04 12:44 | default | 206.5501 | μmol/L | 28.3948 | °C | 1005 | hPa | Humid | 35 | 0 | 0 | 19.973 | 126877.0477 | 276447.6141 | 34.3 | 55
292754 | 2018-04-13 12:59 | 3.1497 | Oxy9 (PSt7-10) | 2018-04-04 12:44 | default | 206.6727 | μmol/L | 28.3841 | °C | 1005 | hPa | Humid | 35 | 0 | 0 | 19.97 | 126879.113 | 276451.713 | 34.3 | 55
292764 | 2018-04-13 12:59 | 3.1666 | Oxy9 (PSt7-10) | 2018-04-04 12:44 | default | 206.5881 | μmol/L | 28.3917 | °C | 1005 | hPa | Humid | 35 | 0 | 0 | 19.972 | 126876.4935 | 276447.7208 | 34.3 | 55
292770 | 2018-04-13 12:59 | 3.183 | Oxy9 (PSt7-10) | 2018-04-04 12:44 | default | 206.5543 | μmol/L | 28.388 | °C | 1005 | hPa | Humid | 35 | 0 | 0 | 19.975 | 126879.2943 | 276449.7369 | 34.3 | 55
292783 | 2018-04-13 12:59 | 3.1992 | Oxy9 (PSt7-10) | 2018-04-04 12:44 | default | 206.5763 | μmol/L | 28.3967 | °C | 1005 | hPa | Humid | 35 | 0 | 0 | 19.971 | 126877.3469 | 276448.599 | 34.3 | 55
292792 | 2018-04-13 12:59 | 3.2162 | Oxy9 (PSt7-10) | 2018-04-04 12:44 | default | 206.5551 | μmol/L | 28.3971 | °C | 1005 | hPa | Humid | 35 | 0 | 0 | 19.972 | 126874.7271 | 276449.3383 | 34.3 | 55
292801 | 2018-04-13 12:59 | 3.233 | Oxy9 (PSt7-10) | 2018-04-04 12:44 | default | 206.6038 | μmol/L | 28.3892 | °C | 1005 | hPa | Humid | 35 | 0 | 0 | 19.972 | 126876.7255 | 276448.013 | 34.3 | 55
292806 | 2018-04-13 12:59 | 3.25 | Oxy9 (PSt7-10) | 2018-04-04 12:44 | default | 206.5589 | μmol/L | 28.3903 | °C | 1005 | hPa | Humid | 35 | 0 | 0 | 19.974 | 126883.1364 | 276436.2018 | 34.3 | 55
292820 | 2018-04-13 12:59 | 3.2662 | Oxy9 (PSt7-10) | 2018-04-04 12:44 | default | 206.6207 | μmol/L | 28.3803 | °C | 1005 | hPa | Humid | 35 | 0 | 0 | 19.974 | 126886.9235 | 276438.4695 | 34.3 | 55
292828 | 2018-04-13 12:59 | 3.2826 | Oxy9 (PSt7-10) | 2018-04-04 12:44 | default | 206.6256 | μmol/L | 28.3765 | °C | 1005 | hPa | Humid | 35 | 0 | 0 | 19.975 | 126879.7443 | 276452.2403 | 34.3 | 55
292843 | 2018-04-13 12:59 | 3.3001 | Oxy9 (PSt7-10) | 2018-04-04 12:44 | default | 206.6815 | μmol/L | 28.3827 | °C | 1005 | hPa | Humid | 35 | 0 | 0 | 19.97 | 126894.079 | 276452.7684 | 34.3 | 55
292849 | 2018-04-13 12:59 | 3.3159 | Oxy9 (PSt7-10) | 2018-04-04 12:44 | default | 206.5789 | μmol/L | 28.3871 | °C | 1005 | hPa | Humid | 35 | 0 | 0 | 19.974 | 126884.4969 | 276445.5304 | 34.3 | 55
292857 | 2018-04-13 12:59 | 3.333 | Oxy9 (PSt7-10) | 2018-04-04 12:44 | default | 206.6235 | μmol/L | 28.3799 | °C | 1005 | hPa | Humid | 35 | 0 | 0 | 19.974 | 126886.4528 | 276445.4837 | 34.3 | 55
292872 | 2018-04-13 12:59 | 3.3496 | Oxy9 (PSt7-10) | 2018-04-04 12:44 | default | 206.676 | μmol/L | 28.3714 | °C | 1005 | hPa | Humid | 35 | 0 | 0 | 19.974 | 126880.8359 | 276431.6792 | 34.3 | 55
292877 | 2018-04-13 12:59 | 3.3711 | Oxy9 (PSt7-10) | 2018-04-04 12:44 | default | 206.4675 | μmol/L | 28.4021 | °C | 1005 | hPa | Humid | 35 | 0 | 0 | 19.975 | 126895.922 | 276447.7062 | 34.3 | 55
292892 | 2018-04-13 12:59 | 3.3827 | Oxy9 (PSt7-10) | 2018-04-04 12:44 | default | 206.5709 | μmol/L | 28.3914 | °C | 1005 | hPa | Humid | 35 | 0 | 0 | 19.973 | 126886.3574 | 276431.1223 | 34.3 | 55
292903 | 2018-04-13 12:59 | 3.3997 | Oxy9 (PSt7-10) | 2018-04-04 12:44 | default | 206.4149 | μmol/L | 28.3953 | °C | 1005 | hPa | Humid | 35 | 0 | 0 | 19.98 | 126893.0784 | 276430.8061 | 34.3 | 55
292907 | 2018-04-13 12:59 | 3.4159 | Oxy9 (PSt7-10) | 2018-04-04 12:44 | default | 206.5419 | μmol/L | 28.39 | °C | 1005 | hPa | Humid | 35 | 0 | 0 | 19.975 | 126896.4517 | 276440.822 | 34.3 | 55
292919 | 2018-04-13 12:59 | 3.4328 | Oxy9 (PSt7-10) | 2018-04-04 12:44 | default | 206.5348 | μmol/L | 28.3851 | °C | 1005 | hPa | Humid | 35 | 0 | 0 | 19.977 | 126898.1611 | 276440.6299 | 34.3 | 55
292934 | 2018-04-13 12:59 | 3.4496 | Oxy9 (PSt7-10) | 2018-04-04 12:44 | default | 206.5712 | μmol/L | 28.37 | °C | 1005 | hPa | Humid | 35 | 0 | 0 | 19.98 | 126901.6907 | 276457.1299 | 34.3 | 55
292938 | 2018-04-13 12:59 | 3.4661 | Oxy9 (PSt7-10) | 2018-04-04 12:44 | default | 206.5333 | μmol/L | 28.3884 | °C | 1005 | hPa | Humid | 35 | 0 | 0 | 19.976 | 126901.0635 | 276449.9902 | 34.3 | 55
292952 | 2018-04-13 12:59 | 3.4829 | Oxy9 (PSt7-10) | 2018-04-04 12:44 | default | 206.5248 | μmol/L | 28.3867 | °C | 1005 | hPa | Humid | 35 | 0 | 0 | 19.977 | 126910.734 | 276446.5871 | 34.3 | 55
292961 | 2018-04-13 12:59 | 3.5 | Oxy9 (PSt7-10) | 2018-04-04 12:44 | default | 206.5521 | μmol/L | 28.3792 | °C | 1005 | hPa | Humid | 35 | 0 | 0 | 19.978 | 126898.9658 | 276437.9392 | 34.3 | 55
292968 | 2018-04-13 12:59 | 3.5165 | Oxy9 (PSt7-10) | 2018-04-04 12:44 | default | 206.5825 | μmol/L | 28.3834 | °C | 1005 | hPa | Humid | 35 | 0 | 0 | 19.975 | 126905.9346 | 276450.0275 | 34.3 | 55
292981 | 2018-04-13 12:59 | 3.533 | Oxy9 (PSt7-10) | 2018-04-04 12:44 | default | 206.5379 | μmol/L | 28.3937 | °C | 1005 | hPa | Humid | 35 | 0 | 0 | 19.974 | 126911.9844 | 276450.7625 | 34.3 | 55
292994 | 2018-04-13 12:59 | 3.5499 | Oxy9 (PSt7-10) | 2018-04-04 12:44 | default | 206.504 | μmol/L | 28.3901 | °C | 1005 | hPa | Humid | 35 | 0 | 0 | 19.977 | 126916.1483 | 276453.0695 | 34.3 | 55
292999 | 2018-04-13 12:59 | 3.5667 | Oxy9 (PSt7-10) | 2018-04-04 12:44 | default | 206.5451 | μmol/L | 28.3773 | °C | 1005 | hPa | Humid | 35 | 0 | 0 | 19.979 | 126905.5753 | 276437.2911 | 34.3 | 55
293008 | 2018-04-13 12:59 | 3.5832 | Oxy9 (PSt7-10) | 2018-04-04 12:44 | default | 206.5802 | μmol/L | 28.3777 | °C | 1005 | hPa | Humid | 35 | 0 | 0 | 19.977 | 126905.5513 | 276444.0373 | 34.3 | 55
293019 | 2018-04-13 12:59 | 3.5995 | Oxy9 (PSt7-10) | 2018-04-04 12:44 | default | 206.5785 | μmol/L | 28.3719 | °C | 1005 | hPa | Humid | 35 | 0 | 0 | 19.979 | 126914.9244 | 276446.5333 | 34.3 | 55
293026 | 2018-04-13 12:59 | 3.6165 | Oxy9 (PSt7-10) | 2018-04-04 12:44 | default | 206.54 | μmol/L | 28.3751 | °C | 1005 | hPa | Humid | 35 | 0 | 0 | 19.98 | 126910.8362 | 276443.9226 | 34.3 | 55
293042 | 2018-04-13 12:59 | 3.6332 | Oxy9 (PSt7-10) | 2018-04-04 12:44 | default | 206.4189 | μmol/L | 28.3886 | °C | 1005 | hPa | Humid | 35 | 0 | 0 | 19.982 | 126912.7326 | 276453.5619 | 34.3 | 55
293053 | 2018-04-13 12:59 | 3.6493 | Oxy9 (PSt7-10) | 2018-04-04 12:44 | default | 206.4943 | μmol/L | 28.3703 | °C | 1005 | hPa | Humid | 35 | 0 | 0 | 19.984 | 126908.886 | 276442.416 | 34.3 | 55
293058 | 2018-04-13 12:59 | 3.6673 | Oxy9 (PSt7-10) | 2018-04-04 12:44 | default | 206.4412 | μmol/L | 28.385 | °C | 1005 | hPa | Humid | 35 | 0 | 0 | 19.982 | 126919.3184 | 276438.0574 | 34.3 | 55
293072 | 2018-04-13 12:59 | 3.6832 | Oxy9 (PSt7-10) | 2018-04-04 12:44 | default | 206.4724 | μmol/L | 28.383 | °C | 1005 | hPa | Humid | 35 | 0 | 0 | 19.981 | 126915.9576 | 276441.2984 | 34.3 | 55
293084 | 2018-04-13 12:59 | 3.6996 | Oxy9 (PSt7-10) | 2018-04-04 12:44 | default | 206.4566 | μmol/L | 28.3886 | °C | 1005 | hPa | Humid | 35 | 0 | 0 | 19.98 | 126912.862 | 276439.3678 | 34.3 | 55
293093 | 2018-04-13 13:00 | 3.7166 | Oxy9 (PSt7-10) | 2018-04-04 12:44 | default | 206.4687 | μmol/L | 28.3927 | °C | 1005 | hPa | Humid | 35 | 0 | 0 | 19.978 | 126919.5775 | 276444.7791 | 34.3 | 55
293102 | 2018-04-13 13:00 | 3.7332 | Oxy9 (PSt7-10) | 2018-04-04 12:44 | default | 206.502 | μmol/L | 28.3812 | °C | 1005 | hPa | Humid | 35 | 0 | 0 | 19.98 | 126918.7301 | 276446.8038 | 34.3 | 55
293111 | 2018-04-13 13:00 | 3.7498 | Oxy9 (PSt7-10) | 2018-04-04 12:44 | default | 206.5144 | μmol/L | 28.3823 | °C | 1005 | hPa | Humid | 35 | 0 | 0 | 19.979 | 126920.8999 | 276445.1539 | 34.3 | 55
293119 | 2018-04-13 13:00 | 3.7662 | Oxy9 (PSt7-10) | 2018-04-04 12:44 | default | 206.5079 | μmol/L | 28.3803 | °C | 1005 | hPa | Humid | 35 | 0 | 0 | 19.98 | 126917.6459 | 276438.4122 | 34.3 | 55
293127 | 2018-04-13 13:00 | 3.7835 | Oxy9 (PSt7-10) | 2018-04-04 12:44 | default | 206.396 | μmol/L | 28.3953 | °C | 1005 | hPa | Humid | 35 | 0 | 0 | 19.981 | 126919.8592 | 276452.353 | 34.3 | 55
293144 | 2018-04-13 13:00 | 3.7994 | Oxy9 (PSt7-10) | 2018-04-04 12:44 | default | 206.3525 | μmol/L | 28.3932 | °C | 1005 | hPa | Humid | 35 | 0 | 0 | 19.984 | 126924.7013 | 276438.8904 | 34.3 | 55
293148 | 2018-04-13 13:00 | 3.8162 | Oxy9 (PSt7-10) | 2018-04-04 12:44 | default | 206.4767 | μmol/L | 28.3823 | °C | 1005 | hPa | Humid | 35 | 0 | 0 | 19.981 | 126930.0736 | 276447.9558 | 34.3 | 55
293161 | 2018-04-13 13:00 | 3.8334 | Oxy9 (PSt7-10) | 2018-04-04 12:44 | default | 206.4845 | μmol/L | 28.378 | °C | 1005 | hPa | Humid | 35 | 0 | 0 | 19.982 | 126934.9932 | 276443.0278 | 34.3 | 55
293172 | 2018-04-13 13:00 | 3.8492 | Oxy9 (PSt7-10) | 2018-04-04 12:44 | default | 206.4475 | μmol/L | 28.3809 | °C | 1005 | hPa | Humid | 35 | 0 | 0 | 19.983 | 126931.0938 | 276446.4471 | 34.3 | 55
293177 | 2018-04-13 13:00 | 3.8665 | Oxy9 (PSt7-10) | 2018-04-04 12:44 | default | 206.3899 | μmol/L | 28.3902 | °C | 1005 | hPa | Humid | 35 | 0 | 0 | 19.983 | 126935.2607 | 276444.3885 | 34.3 | 55
293187 | 2018-04-13 13:00 | 3.8825 | Oxy9 (PSt7-10) | 2018-04-04 12:44 | default | 206.4255 | μmol/L | 28.3753 | °C | 1005 | hPa | Humid | 35 | 0 | 0 | 19.986 | 126930.198 | 276444.228 | 34.3 | 55
293200 | 2018-04-13 13:00 | 3.8995 | Oxy9 (PSt7-10) | 2018-04-04 12:44 | default | 206.4063 | μmol/L | 28.3845 | °C | 1005 | hPa | Humid | 35 | 0 | 0 | 19.984 | 126932.9655 | 276433.0843 | 34.3 | 55
293208 | 2018-04-13 13:00 | 3.9166 | Oxy9 (PSt7-10) | 2018-04-04 12:44 | default | 206.3811 | μmol/L | 28.3795 | °C | 1005 | hPa | Humid | 35 | 0 | 0 | 19.987 | 126940.9711 | 276445.4375 | 34.3 | 55
293217 | 2018-04-13 13:00 | 3.9331 | Oxy9 (PSt7-10) | 2018-04-04 12:44 | default | 206.4667 | μmol/L | 28.3747 | °C | 1005 | hPa | Humid | 35 | 0 | 0 | 19.984 | 126937.0147 | 276438.2771 | 34.3 | 55
293226 | 2018-04-13 13:00 | 3.9498 | Oxy9 (PSt7-10) | 2018-04-04 12:44 | default | 206.4553 | μmol/L | 28.3735 | °C | 1005 | hPa | Humid | 35 | 0 | 0 | 19.985 | 126937.679 | 276450.9359 | 34.3 | 55
293240 | 2018-04-13 13:00 | 3.9662 | Oxy9 (PSt7-10) | 2018-04-04 12:44 | default | 206.3642 | μmol/L | 28.3822 | °C | 1005 | hPa | Humid | 35 | 0 | 0 | 19.987 | 126943.0449 | 276447.4066 | 34.3 | 55
293251 | 2018-04-13 13:00 | 3.9827 | Oxy9 (PSt7-10) | 2018-04-04 12:44 | default | 206.4481 | μmol/L | 28.3625 | °C | 1005 | hPa | Humid | 35 | 0 | 0 | 19.989 | 126938.5782 | 276444.6166 | 34.3 | 55
293260 | 2018-04-13 13:00 | 3.9997 | Oxy9 (PSt7-10) | 2018-04-04 12:44 | default | 206.4685 | μmol/L | 28.3744 | °C | 1005 | hPa | Humid | 35 | 0 | 0 | 19.984 | 126936.862 | 276434.6653 | 34.3 | 55
293271 | 2018-04-13 13:00 | 4.0167 | Oxy9 (PSt7-10) | 2018-04-04 12:44 | default | 206.2541 | μmol/L | 28.4031 | °C | 1005 | hPa | Humid | 35 | 0 | 0 | 19.986 | 126947.3332 | 276436.8739 | 34.3 | 55
293284 | 2018-04-13 13:00 | 4.0329 | Oxy9 (PSt7-10) | 2018-04-04 12:44 | default | 206.4479 | μmol/L | 28.3808 | °C | 1005 | hPa | Humid | 35 | 0 | 0 | 19.983 | 126941.3829 | 276437.6756 | 34.3 | 55
293293 | 2018-04-13 13:00 | 4.0498 | Oxy9 (PSt7-10) | 2018-04-04 12:44 | default | 206.3783 | μmol/L | 28.3799 | °C | 1005 | hPa | Humid | 35 | 0 | 0 | 19.987 | 126940.4524 | 276437.9279 | 34.3 | 55
293298 | 2018-04-13 13:00 | 4.0662 | Oxy9 (PSt7-10) | 2018-04-04 12:44 | default | 206.3467 | μmol/L | 28.382 | °C | 1005 | hPa | Humid | 35 | 0 | 0 | 19.988 | 126947.2829 | 276429.0498 | 34.3 | 55
293311 | 2018-04-13 13:00 | 4.0828 | Oxy9 (PSt7-10) | 2018-04-04 12:44 | default | 206.3573 | μmol/L | 28.3772 | °C | 1005 | hPa | Humid | 35 | 0 | 0 | 19.989 | 126937.4352 | 276440.7074 | 34.3 | 55
293318 | 2018-04-13 13:00 | 4.0996 | Oxy9 (PSt7-10) | 2018-04-04 12:44 | default | 206.3915 | μmol/L | 28.3747 | °C | 1005 | hPa | Humid | 35 | 0 | 0 | 19.988 | 126947.0843 | 276431.8888 | 34.3 | 55
293328 | 2018-04-13 13:00 | 4.1164 | Oxy9 (PSt7-10) | 2018-04-04 12:44 | default | 206.4091 | μmol/L | 28.3658 | °C | 1005 | hPa | Humid | 35 | 0 | 0 | 19.99 | 126956.5219 | 276434.68 | 34.3 | 55
293341 | 2018-04-13 13:00 | 4.1332 | Oxy9 (PSt7-10) | 2018-04-04 12:44 | default | 206.4086 | μmol/L | 28.3689 | °C | 1005 | hPa | Humid | 35 | 0 | 0 | 19.989 | 126948.1799 | 276432.1335 | 34.3 | 55
293353 | 2018-04-13 13:00 | 4.1494 | Oxy9 (PSt7-10) | 2018-04-04 12:44 | default | 206.443 | μmol/L | 28.3694 | °C | 1005 | hPa | Humid | 35 | 0 | 0 | 19.987 | 126954.7737 | 276436.1342 | 34.3 | 55
293356 | 2018-04-13 13:00 | 4.1664 | Oxy9 (PSt7-10) | 2018-04-04 12:44 | default | 206.37 | μmol/L | 28.3813 | °C | 1005 | hPa | Humid | 35 | 0 | 0 | 19.987 | 126958.4865 | 276435.862 | 34.3 | 55
293366 | 2018-04-13 13:00 | 4.1832 | Oxy9 (PSt7-10) | 2018-04-04 12:44 | default | 206.2989 | μmol/L | 28.3836 | °C | 1005 | hPa | Humid | 35 | 0 | 0 | 19.99 | 126956.7811 | 276440.8764 | 34.3 | 55
293376 | 2018-04-13 13:00 | 4.1996 | Oxy9 (PSt7-10) | 2018-04-04 12:44 | default | 206.3886 | μmol/L | 28.3813 | °C | 1005 | hPa | Humid | 35 | 0 | 0 | 19.986 | 126959.6353 | 276435.9626 | 34.3 | 55
293387 | 2018-04-13 13:00 | 4.216 | Oxy9 (PSt7-10) | 2018-04-04 12:44 | default | 206.4158 | μmol/L | 28.3799 | °C | 1005 | hPa | Humid | 35 | 0 | 0 | 19.985 | 126959.1339 | 276432.6504 | 34.3 | 55
293399 | 2018-04-13 13:00 | 4.2331 | Oxy9 (PSt7-10) | 2018-04-04 12:44 | default | 206.3078 | μmol/L | 28.3883 | °C | 1005 | hPa | Humid | 35 | 0 | 0 | 19.988 | 126954.0662 | 276435.3896 | 34.3 | 55
293415 | 2018-04-13 13:00 | 4.2495 | Oxy9 (PSt7-10) | 2018-04-04 12:44 | default | 206.3232 | μmol/L | 28.3827 | °C | 1005 | hPa | Humid | 35 | 0 | 0 | 19.989 | 126956.8331 | 276432.1793 | 34.3 | 55
293424 | 2018-04-13 13:00 | 4.2661 | Oxy9 (PSt7-10) | 2018-04-04 12:44 | default | 206.2755 | μmol/L | 28.3813 | °C | 1005 | hPa | Humid | 35 | 0 | 0 | 19.992 | 126961.0539 | 276439.1027 | 34.3 | 55
293431 | 2018-04-13 13:00 | 4.2831 | Oxy9 (PSt7-10) | 2018-04-04 12:44 | default | 206.3625 | μmol/L | 28.3764 | °C | 1005 | hPa | Humid | 35 | 0 | 0 | 19.989 | 126960.8059 | 276436.2726 | 34.3 | 55
293443 | 2018-04-13 13:00 | 4.3 | Oxy9 (PSt7-10) | 2018-04-04 12:44 | default | 206.3544 | μmol/L | 28.3685 | °C | 1005 | hPa | Humid | 35 | 0 | 0 | 19.992 | 126971.987 | 276439.0269 | 34.3 | 55
293452 | 2018-04-13 13:00 | 4.316 | Oxy9 (PSt7-10) | 2018-04-04 12:44 | default | 206.472 | μmol/L | 28.3617 | °C | 1005 | hPa | Humid | 35 | 0 | 0 | 19.988 | 126966.9325 | 276430.9602 | 34.3 | 55
293460 | 2018-04-13 13:00 | 4.3329 | Oxy9 (PSt7-10) | 2018-04-04 12:44 | default | 206.3139 | μmol/L | 28.3812 | °C | 1005 | hPa | Humid | 35 | 0 | 0 | 19.99 | 126966.0342 | 276439.3818 | 34.3 | 55
293474 | 2018-04-13 13:00 | 4.35 | Oxy9 (PSt7-10) | 2018-04-04 12:44 | default | 206.3066 | μmol/L | 28.3824 | °C | 1005 | hPa | Humid | 35 | 0 | 0 | 19.99 | 126967.6105 | 276433.5369 | 34.3 | 55
293482 | 2018-04-13 13:00 | 4.3664 | Oxy9 (PSt7-10) | 2018-04-04 12:44 | default | 206.2533 | μmol/L | 28.3849 | °C | 1005 | hPa | Humid | 35 | 0 | 0 | 19.992 | 126969.8285 | 276432.4846 | 34.3 | 55
293490 | 2018-04-13 13:00 | 4.3831 | Oxy9 (PSt7-10) | 2018-04-04 12:44 | default | 206.3514 | μmol/L | 28.369 | °C | 1005 | hPa | Humid | 35 | 0 | 0 | 19.992 | 126969.0438 | 276439.8668 | 34.3 | 55
293496 | 2018-04-13 13:00 | 4.3999 | Oxy9 (PSt7-10) | 2018-04-04 12:44 | default | 206.3637 | μmol/L | 28.3731 | °C | 1005 | hPa | Humid | 35 | 0 | 0 | 19.99 | 126974.8921 | 276444.3111 | 34.3 | 55
293510 | 2018-04-13 13:00 | 4.4166 | Oxy9 (PSt7-10) | 2018-04-04 12:44 | default | 206.2996 | μmol/L | 28.3774 | °C | 1005 | hPa | Humid | 35 | 0 | 0 | 19.992 | 126969.9607 | 276430.6675 | 34.3 | 55
293523 | 2018-04-13 13:00 | 4.4326 | Oxy9 (PSt7-10) | 2018-04-04 12:44 | default | 206.2909 | μmol/L | 28.3788 | °C | 1005 | hPa | Humid | 35 | 0 | 0 | 19.992 | 126972.3376 | 276422.4014 | 34.3 | 55
293527 | 2018-04-13 13:00 | 4.4498 | Oxy9 (PSt7-10) | 2018-04-04 12:44 | default | 206.2504 | μmol/L | 28.3732 | °C | 1005 | hPa | Humid | 35 | 0 | 0 | 19.996 | 126982.6135 | 276435.1496 | 34.3 | 55
293543 | 2018-04-13 13:00 | 4.466 | Oxy9 (PSt7-10) | 2018-04-04 12:44 | default | 206.3391 | μmol/L | 28.374 | °C | 1005 | hPa | Humid | 35 | 0 | 0 | 19.991 | 126979.4561 | 276438.1826 | 34.3 | 55
293547 | 2018-04-13 13:00 | 4.4825 | Oxy9 (PSt7-10) | 2018-04-04 12:44 | default | 206.2337 | μmol/L | 28.3759 | °C | 1005 | hPa | Humid | 35 | 0 | 0 | 19.996 | 126978.0055 | 276436.0206 | 34.3 | 55
293559 | 2018-04-13 13:00 | 4.5 | Oxy9 (PSt7-10) | 2018-04-04 12:44 | default | 206.2561 | μmol/L | 28.3814 | °C | 1005 | hPa | Humid | 35 | 0 | 0 | 19.993 | 126982.3177 | 276442.1703 | 34.3 | 55
293566 | 2018-04-13 13:00 | 4.5159 | Oxy9 (PSt7-10) | 2018-04-04 12:44 | default | 206.3108 | μmol/L | 28.3786 | °C | 1005 | hPa | Humid | 35 | 0 | 0 | 19.991 | 126981.7256 | 276427.5759 | 34.3 | 55
293584 | 2018-04-13 13:00 | 4.5328 | Oxy9 (PSt7-10) | 2018-04-04 12:44 | default | 206.2633 | μmol/L | 28.3833 | °C | 1005 | hPa | Humid | 35 | 0 | 0 | 19.992 | 126984.1952 | 276431.7486 | 34.3 | 55
293594 | 2018-04-13 13:00 | 4.5493 | Oxy9 (PSt7-10) | 2018-04-04 12:44 | default | 206.2405 | μmol/L | 28.3778 | °C | 1005 | hPa | Humid | 35 | 0 | 0 | 19.995 | 126991.6619 | 276445.1553 | 34.3 | 55
293599 | 2018-04-13 13:00 | 4.566 | Oxy9 (PSt7-10) | 2018-04-04 12:44 | default | 206.3096 | μmol/L | 28.3758 | °C | 1005 | hPa | Humid | 35 | 0 | 0 | 19.992 | 126985.7095 | 276440.7044 | 34.3 | 55
293611 | 2018-04-13 13:00 | 4.5832 | Oxy9 (PSt7-10) | 2018-04-04 12:44 | default | 206.2543 | μmol/L | 28.3725 | °C | 1005 | hPa | Humid | 35 | 0 | 0 | 19.996 | 126992.1204 | 276438.3886 | 34.3 | 55
293624 | 2018-04-13 13:00 | 4.5994 | Oxy9 (PSt7-10) | 2018-04-04 12:44 | default | 206.242 | μmol/L | 28.3776 | °C | 1005 | hPa | Humid | 35 | 0 | 0 | 19.995 | 126995.3651 | 276431.4325 | 34.3 | 55
293632 | 2018-04-13 13:00 | 4.6167 | Oxy9 (PSt7-10) | 2018-04-04 12:44 | default | 206.3877 | μmol/L | 28.357 | °C | 1005 | hPa | Humid | 35 | 0 | 0 | 19.994 | 127001.8391 | 276449.4654 | 34.3 | 55
293639 | 2018-04-13 13:00 | 4.6333 | Oxy9 (PSt7-10) | 2018-04-04 12:44 | default | 206.2649 | μmol/L | 28.3708 | °C | 1005 | hPa | Humid | 35 | 0 | 0 | 19.996 | 126989.89 | 276443.0107 | 34.3 | 55
293651 | 2018-04-13 13:00 | 4.6495 | Oxy9 (PSt7-10) | 2018-04-04 12:44 | default | 206.2506 | μmol/L | 28.3823 | °C | 1005 | hPa | Humid | 35 | 0 | 0 | 19.993 | 126992.7769 | 276429.5297 | 34.3 | 55
293661 | 2018-04-13 13:00 | 4.666 | Oxy9 (PSt7-10) | 2018-04-04 12:44 | default | 206.2147 | μmol/L | 28.3851 | °C | 1005 | hPa | Humid | 35 | 0 | 0 | 19.994 | 126997.2595 | 276425.9871 | 34.3 | 55
293670 | 2018-04-13 13:00 | 4.6831 | Oxy9 (PSt7-10) | 2018-04-04 12:44 | default | 206.1551 | μmol/L | 28.3856 | °C | 1005 | hPa | Humid | 35 | 0 | 0 | 19.997 | 126999.8661 | 276434.3509 | 34.3 | 55
293677 | 2018-04-13 13:00 | 4.6994 | Oxy9 (PSt7-10) | 2018-04-04 12:44 | default | 206.2185 | μmol/L | 28.3814 | °C | 1005 | hPa | Humid | 35 | 0 | 0 | 19.995 | 126996.3284 | 276433.0656 | 34.3 | 55
293694 | 2018-04-13 13:01 | 4.7162 | Oxy9 (PSt7-10) | 2018-04-04 12:44 | default | 206.1673 | μmol/L | 28.3775 | °C | 1005 | hPa | Humid | 35 | 0 | 0 | 19.999 | 126997.3894 | 276431.036 | 34.3 | 55
293698 | 2018-04-13 13:01 | 4.733 | Oxy9 (PSt7-10) | 2018-04-04 12:44 | default | 206.2165 | μmol/L | 28.3726 | °C | 1005 | hPa | Humid | 35 | 0 | 0 | 19.998 | 126996.351 | 276430.046 | 34.3 | 55
293712 | 2018-04-13 13:01 | 4.7496 | Oxy9 (PSt7-10) | 2018-04-04 12:44 | default | 206.199 | μmol/L | 28.3724 | °C | 1005 | hPa | Humid | 35 | 0 | 0 | 19.999 | 126999.6026 | 276433.7278 | 34.3 | 55
293725 | 2018-04-13 13:01 | 4.7664 | Oxy9 (PSt7-10) | 2018-04-04 12:44 | default | 206.287 | μmol/L | 28.3642 | °C | 1005 | hPa | Humid | 35 | 0 | 0 | 19.997 | 126999.5779 | 276425.4577 | 34.3 | 55
293732 | 2018-04-13 13:01 | 4.7832 | Oxy9 (PSt7-10) | 2018-04-04 12:44 | default | 206.3275 | μmol/L | 28.3576 | °C | 1005 | hPa | Humid | 35 | 0 | 0 | 19.997 | 127004.3353 | 276427.4543 | 34.3 | 55
293738 | 2018-04-13 13:01 | 4.7999 | Oxy9 (PSt7-10) | 2018-04-04 12:44 | default | 206.1746 | μmol/L | 28.3763 | °C | 1005 | hPa | Humid | 35 | 0 | 0 | 19.999 | 127005.3776 | 276424.2068 | 34.3 | 55
293752 | 2018-04-13 13:01 | 4.8161 | Oxy9 (PSt7-10) | 2018-04-04 12:44 | default | 206.1863 | μmol/L | 28.3714 | °C | 1005 | hPa | Humid | 35 | 0 | 0 | 20 | 127000.2774 | 276417.7958 | 34.3 | 55
293759 | 2018-04-13 13:01 | 4.8327 | Oxy9 (PSt7-10) | 2018-04-04 12:44 | default | 206.1888 | μmol/L | 28.3801 | °C | 1005 | hPa | Humid | 35 | 0 | 0 | 19.997 | 127006.6895 | 276432.1675 | 34.3 | 55
293771 | 2018-04-13 13:01 | 4.8496 | Oxy9 (PSt7-10) | 2018-04-04 12:44 | default | 206.2957 | μmol/L | 28.3628 | °C | 1005 | hPa | Humid | 35 | 0 | 0 | 19.997 | 127011.3169 | 276430.4178 | 34.3 | 55
293780 | 2018-04-13 13:01 | 4.866 | Oxy9 (PSt7-10) | 2018-04-04 12:44 | default | 206.2836 | μmol/L | 28.3678 | °C | 1005 | hPa | Humid | 35 | 0 | 0 | 19.996 | 127011.925 | 276444.5613 | 34.3 | 55
293786 | 2018-04-13 13:01 | 4.8833 | Oxy9 (PSt7-10) | 2018-04-04 12:44 | default | 206.2126 | μmol/L | 28.3671 | °C | 1005 | hPa | Humid | 35 | 0 | 0 | 20 | 127008.922 | 276433.4829 | 34.3 | 55
293805 | 2018-04-13 13:01 | 4.8999 | Oxy9 (PSt7-10) | 2018-04-04 12:44 | default | 206.2398 | μmol/L | 28.3688 | °C | 1005 | hPa | Humid | 35 | 0 | 0 | 19.998 | 127012.2784 | 276441.8202 | 34.3 | 55
293812 | 2018-04-13 13:01 | 4.9164 | Oxy9 (PSt7-10) | 2018-04-04 12:44 | default | 206.1901 | μmol/L | 28.3738 | °C | 1005 | hPa | Humid | 35 | 0 | 0 | 19.999 | 127014.8311 | 276438.4495 | 34.3 | 55
293820 | 2018-04-13 13:01 | 4.933 | Oxy9 (PSt7-10) | 2018-04-04 12:44 | default | 206.1958 | μmol/L | 28.3729 | °C | 1005 | hPa | Humid | 35 | 0 | 0 | 19.999 | 127012.5894 | 276434.4726 | 34.3 | 55
293833 | 2018-04-13 13:01 | 4.9494 | Oxy9 (PSt7-10) | 2018-04-04 12:44 | default | 206.1376 | μmol/L | 28.364 | °C | 1005 | hPa | Humid | 35 | 0 | 0 | 20.005 | 127018.0802 | 276437.0359 | 34.3 | 55
293836 | 2018-04-13 13:01 | 4.9662 | Oxy9 (PSt7-10) | 2018-04-04 12:44 | default | 206.1858 | μmol/L | 28.3745 | °C | 1005 | hPa | Humid | 35 | 0 | 0 | 19.999 | 127022.3532 | 276423.6289 | 34.3 | 55
293854 | 2018-04-13 13:01 | 4.9836 | Oxy9 (PSt7-10) | 2018-04-04 12:44 | default | 206.1656 | μmol/L | 28.3717 | °C | 1005 | hPa | Humid | 35 | 0 | 0 | 20.001 | 127026.0372 | 276446.1806 | 34.3 | 55
293859 | 2018-04-13 13:01 | 4.9998 | Oxy9 (PSt7-10) | 2018-04-04 12:44 | default | 206.2059 | μmol/L | 28.3682 | °C | 1005 | hPa | Humid | 35 | 0 | 0 | 20 | 127019.5696 | 276436.4851 | 34.3 | 55
293866 | 2018-04-13 13:01 | 5.0163 | Oxy9 (PSt7-10) | 2018-04-04 12:44 | default | 206.1119 | μmol/L | 28.3743 | °C | 1005 | hPa | Humid | 35 | 0 | 0 | 20.003 | 127025.9163 | 276420.6266 | 34.3 | 55
293876 | 2018-04-13 13:01 | 5.0436 | Oxy9 (PSt7-10) | 2018-04-04 12:44 | default | 206.0939 | μmol/L | 28.3742 | °C | 1005 | hPa | Humid | 35 | 0 | 0 | 20.004 | 127050.0013 | 276468.0157 | 34.3 | 55
293888 | 2018-04-13 13:01 | 5.0514 | Oxy9 (PSt7-10) | 2018-04-04 12:44 | default | 206.1428 | μmol/L | 28.3723 | °C | 1005 | hPa | Humid | 35 | 0 | 0 | 20.002 | 127013.7523 | 276422.5998 | 34.3 | 55
293898 | 2018-04-13 13:01 | 5.0661 | Oxy9 (PSt7-10) | 2018-04-04 12:44 | default | 206.17 | μmol/L | 28.3679 | °C | 1005 | hPa | Humid | 35 | 0 | 0 | 20.002 | 127020.0076 | 276429.5804 | 34.3 | 55
293914 | 2018-04-13 13:01 | 5.0833 | Oxy9 (PSt7-10) | 2018-04-04 12:44 | default | 206.1606 | μmol/L | 28.3664 | °C | 1005 | hPa | Humid | 35 | 0 | 0 | 20.003 | 127028.3352 | 276431.1741 | 34.3 | 55
293919 | 2018-04-13 13:01 | 5.0997 | Oxy9 (PSt7-10) | 2018-04-04 12:44 | default | 206.0745 | μmol/L | 28.3834 | °C | 1005 | hPa | Humid | 35 | 0 | 0 | 20.002 | 127032.0777 | 276424.1288 | 34.3 | 55
293926 | 2018-04-13 13:01 | 5.1163 | Oxy9 (PSt7-10) | 2018-04-04 12:44 | default | 206.1101 | μmol/L | 28.3746 | °C | 1005 | hPa | Humid | 35 | 0 | 0 | 20.003 | 127038.0447 | 276419.4579 | 34.3 | 55
293939 | 2018-04-13 13:01 | 5.133 | Oxy9 (PSt7-10) | 2018-04-04 12:44 | default | 206.081 | μmol/L | 28.3793 | °C | 1005 | hPa | Humid | 35 | 0 | 0 | 20.003 | 127030.3017 | 276431.1893 | 34.3 | 55
293953 | 2018-04-13 13:01 | 5.1493 | Oxy9 (PSt7-10) | 2018-04-04 12:44 | default | 206.1841 | μmol/L | 28.3717 | °C | 1005 | hPa | Humid | 35 | 0 | 0 | 20 | 127034.5108 | 276429.2729 | 34.3 | 55
293961 | 2018-04-13 13:01 | 5.1659 | Oxy9 (PSt7-10) | 2018-04-04 12:44 | default | 206.0623 | μmol/L | 28.3701 | °C | 1005 | hPa | Humid | 35 | 0 | 0 | 20.007 | 127040.0747 | 276429.7825 | 34.3 | 55
293967 | 2018-04-13 13:01 | 5.1829 | Oxy9 (PSt7-10) | 2018-04-04 12:44 | default | 206.12 | μmol/L | 28.3669 | °C | 1005 | hPa | Humid | 35 | 0 | 0 | 20.005 | 127036.8992 | 276419.7332 | 34.3 | 55
293977 | 2018-04-13 13:01 | 5.1992 | Oxy9 (PSt7-10) | 2018-04-04 12:44 | default | 206.2006 | μmol/L | 28.3599 | °C | 1005 | hPa | Humid | 35 | 0 | 0 | 20.003 | 127038.5929 | 276445.0917 | 34.3 | 55
293990 | 2018-04-13 13:01 | 5.2164 | Oxy9 (PSt7-10) | 2018-04-04 12:44 | default | 206.1503 | μmol/L | 28.365 | °C | 1005 | hPa | Humid | 35 | 0 | 0 | 20.004 | 127048.4823 | 276428.8757 | 34.3 | 55
294001 | 2018-04-13 13:01 | 5.2333 | Oxy9 (PSt7-10) | 2018-04-04 12:44 | default | 206.1236 | μmol/L | 28.3632 | °C | 1005 | hPa | Humid | 35 | 0 | 0 | 20.006 | 127049.6099 | 276436.3772 | 34.3 | 55
294011 | 2018-04-13 13:01 | 5.2497 | Oxy9 (PSt7-10) | 2018-04-04 12:44 | default | 206.1297 | μmol/L | 28.3714 | °C | 1005 | hPa | Humid | 35 | 0 | 0 | 20.003 | 127040.2782 | 276442.5191 | 34.3 | 55
294020 | 2018-04-13 13:01 | 5.2666 | Oxy9 (PSt7-10) | 2018-04-04 12:44 | default | 206.172 | μmol/L | 28.3615 | °C | 1005 | hPa | Humid | 35 | 0 | 0 | 20.004 | 127044.3971 | 276427.5134 | 34.3 | 55
294032 | 2018-04-13 13:01 | 5.2831 | Oxy9 (PSt7-10) | 2018-04-04 12:44 | default | 205.902 | μmol/L | 28.387 | °C | 1005 | hPa | Humid | 35 | 0 | 0 | 20.01 | 127056.9885 | 276426.8444 | 34.3 | 55
294043 | 2018-04-13 13:01 | 5.2993 | Oxy9 (PSt7-10) | 2018-04-04 12:44 | default | 206.0905 | μmol/L | 28.3778 | °C | 1005 | hPa | Humid | 35 | 0 | 0 | 20.003 | 127044.0399 | 276434.2124 | 34.3 | 55
294054 | 2018-04-13 13:01 | 5.3159 | Oxy9 (PSt7-10) | 2018-04-04 12:44 | default | 206.0143 | μmol/L | 28.3749 | °C | 1005 | hPa | Humid | 35 | 0 | 0 | 20.008 | 127050.422 | 276427.6267 | 34.3 | 55
294056 | 2018-04-13 13:01 | 5.3332 | Oxy9 (PSt7-10) | 2018-04-04 12:44 | default | 206.1686 | μmol/L | 28.3651 | °C | 1005 | hPa | Humid | 35 | 0 | 0 | 20.003 | 127047.7727 | 276432.3262 | 34.3 | 55
294074 | 2018-04-13 13:01 | 5.3498 | Oxy9 (PSt7-10) | 2018-04-04 12:44 | default | 206.0893 | μmol/L | 28.3719 | °C | 1005 | hPa | Humid | 35 | 0 | 0 | 20.005 | 127056.5072 | 276429.771 | 34.3 | 55
294076 | 2018-04-13 13:01 | 5.3663 | Oxy9 (PSt7-10) | 2018-04-04 12:44 | default | 206.0152 | μmol/L | 28.3686 | °C | 1005 | hPa | Humid | 35 | 0 | 0 | 20.01 | 127055.2452 | 276421.4571 | 34.3 | 55
294087 | 2018-04-13 13:01 | 5.383 | Oxy9 (PSt7-10) | 2018-04-04 12:44 | default | 206.071 | μmol/L | 28.3687 | °C | 1005 | hPa | Humid | 35 | 0 | 0 | 20.007 | 127050.0941 | 276430.8565 | 34.3 | 55
294105 | 2018-04-13 13:01 | 5.3998 | Oxy9 (PSt7-10) | 2018-04-04 12:44 | default | 206.1571 | μmol/L | 28.3578 | °C | 1005 | hPa | Humid | 35 | 0 | 0 | 20.006 | 127052.4355 | 276431.9343 | 34.3 | 55
294113 | 2018-04-13 13:01 | 5.4164 | Oxy9 (PSt7-10) | 2018-04-04 12:44 | default | 206.0684 | μmol/L | 28.3631 | °C | 1005 | hPa | Humid | 35 | 0 | 0 | 20.009 | 127054.1764 | 276421.1558 | 34.3 | 55
294122 | 2018-04-13 13:01 | 5.4332 | Oxy9 (PSt7-10) | 2018-04-04 12:44 | default | 206.1651 | μmol/L | 28.3565 | °C | 1005 | hPa | Humid | 35 | 0 | 0 | 20.006 | 127051.1948 | 276421.5333 | 34.3 | 55
294127 | 2018-04-13 13:01 | 5.4496 | Oxy9 (PSt7-10) | 2018-04-04 12:44 | default | 206.0868 | μmol/L | 28.3692 | °C | 1005 | hPa | Humid | 35 | 0 | 0 | 20.006 | 127059.4215 | 276435.7174 | 34.3 | 55
294139 | 2018-04-13 13:01 | 5.466 | Oxy9 (PSt7-10) | 2018-04-04 12:44 | default | 206.0779 | μmol/L | 28.3646 | °C | 1005 | hPa | Humid | 35 | 0 | 0 | 20.008 | 127055.3189 | 276422.6055 | 34.3 | 55
294154 | 2018-04-13 13:01 | 5.4833 | Oxy9 (PSt7-10) | 2018-04-04 12:44 | default | 206.0616 | μmol/L | 28.3703 | °C | 1005 | hPa | Humid | 35 | 0 | 0 | 20.007 | 127057.2844 | 276421.2042 | 34.3 | 55
294163 | 2018-04-13 13:01 | 5.4996 | Oxy9 (PSt7-10) | 2018-04-04 12:44 | default | 206.0269 | μmol/L | 28.3698 | °C | 1005 | hPa | Humid | 35 | 0 | 0 | 20.009 | 127058.7048 | 276415.2611 | 34.3 | 55
294170 | 2018-04-13 13:01 | 5.516 | Oxy9 (PSt7-10) | 2018-04-04 12:44 | default | 206.1197 | μmol/L | 28.3578 | °C | 1005 | hPa | Humid | 35 | 0 | 0 | 20.008 | 127063.1682 | 276427.0406 | 34.3 | 55
294184 | 2018-04-13 13:01 | 5.5327 | Oxy9 (PSt7-10) | 2018-04-04 12:44 | default | 206.1241 | μmol/L | 28.354 | °C | 1005 | hPa | Humid | 35 | 0 | 0 | 20.009 | 127062.3527 | 276419.0258 | 34.3 | 55
294190 | 2018-04-13 13:01 | 5.5503 | Oxy9 (PSt7-10) | 2018-04-04 12:44 | default | 206.0586 | μmol/L | 28.3616 | °C | 1005 | hPa | Humid | 35 | 0 | 0 | 20.01 | 127058.7498 | 276420.0035 | 34.3 | 55
294201 | 2018-04-13 13:01 | 5.5665 | Oxy9 (PSt7-10) | 2018-04-04 12:44 | default | 206.1002 | μmol/L | 28.3487 | °C | 1005 | hPa | Humid | 35 | 0 | 0 | 20.012 | 127063.5334 | 276417.6683 | 34.3 | 55
294206 | 2018-04-13 13:01 | 5.5829 | Oxy9 (PSt7-10) | 2018-04-04 12:44 | default | 206.1016 | μmol/L | 28.3515 | °C | 1005 | hPa | Humid | 35 | 0 | 0 | 20.011 | 127067.1947 | 276424.1378 | 34.3 | 55
294222 | 2018-04-13 13:01 | 5.6 | Oxy9 (PSt7-10) | 2018-04-04 12:44 | default | 205.9617 | μmol/L | 28.3804 | °C | 1005 | hPa | Humid | 35 | 0 | 0 | 20.009 | 127070.0907 | 276424.9733 | 34.3 | 55
294227 | 2018-04-13 13:01 | 5.6165 | Oxy9 (PSt7-10) | 2018-04-04 12:44 | default | 205.9701 | μmol/L | 28.3668 | °C | 1005 | hPa | Humid | 35 | 0 | 0 | 20.013 | 127067.59 | 276419.3396 | 34.3 | 55
294239 | 2018-04-13 13:01 | 5.6331 | Oxy9 (PSt7-10) | 2018-04-04 12:44 | default | 206.0423 | μmol/L | 28.3673 | °C | 1005 | hPa | Humid | 35 | 0 | 0 | 20.009 | 127062.3866 | 276422.913 | 34.3 | 55
294254 | 2018-04-13 13:01 | 5.6494 | Oxy9 (PSt7-10) | 2018-04-04 12:44 | default | 205.9166 | μmol/L | 28.3786 | °C | 1005 | hPa | Humid | 35 | 0 | 0 | 20.012 | 127071.8032 | 276417.7319 | 34.3 | 55
294258 | 2018-04-13 13:01 | 5.6661 | Oxy9 (PSt7-10) | 2018-04-04 12:44 | default | 205.9944 | μmol/L | 28.3751 | °C | 1005 | hPa | Humid | 35 | 0 | 0 | 20.009 | 127065.01 | 276422.9959 | 34.3 | 55
294273 | 2018-04-13 13:01 | 5.6834 | Oxy9 (PSt7-10) | 2018-04-04 12:44 | default | 205.9023 | μmol/L | 28.3778 | °C | 1005 | hPa | Humid | 35 | 0 | 0 | 20.013 | 127069.1285 | 276418.8367 | 34.3 | 55
294281 | 2018-04-13 13:01 | 5.6992 | Oxy9 (PSt7-10) | 2018-04-04 12:44 | default | 206.0672 | μmol/L | 28.3663 | °C | 1005 | hPa | Humid | 35 | 0 | 0 | 20.008 | 127081.065 | 276422.4318 | 34.3 | 55
294293 | 2018-04-13 13:02 | 5.7164 | Oxy9 (PSt7-10) | 2018-04-04 12:44 | default | 205.9968 | μmol/L | 28.3594 | °C | 1005 | hPa | Humid | 35 | 0 | 0 | 20.014 | 127076.399 | 276424.8059 | 34.3 | 55
294304 | 2018-04-13 13:02 | 5.7327 | Oxy9 (PSt7-10) | 2018-04-04 12:44 | default | 205.9575 | μmol/L | 28.3628 | °C | 1005 | hPa | Humid | 35 | 0 | 0 | 20.015 | 127081.4399 | 276417.6087 | 34.3 | 55
294308 | 2018-04-13 13:02 | 5.75 | Oxy9 (PSt7-10) | 2018-04-04 12:44 | default | 206.0084 | μmol/L | 28.3667 | °C | 1005 | hPa | Humid | 35 | 0 | 0 | 20.011 | 127081.643 | 276424.664 | 34.3 | 55
294323 | 2018-04-13 13:02 | 5.7667 | Oxy9 (PSt7-10) | 2018-04-04 12:44 | default | 205.9367 | μmol/L | 28.3722 | °C | 1005 | hPa | Humid | 35 | 0 | 0 | 20.013 | 127090.3093 | 276432.775 | 34.3 | 55
294330 | 2018-04-13 13:02 | 5.7829 | Oxy9 (PSt7-10) | 2018-04-04 12:44 | default | 205.9873 | μmol/L | 28.3701 | °C | 1005 | hPa | Humid | 35 | 0 | 0 | 20.011 | 127080.8148 | 276415.2312 | 34.3 | 55
294336 | 2018-04-13 13:02 | 5.7993 | Oxy9 (PSt7-10) | 2018-04-04 12:44 | default | 205.9138 | μmol/L | 28.3729 | °C | 1005 | hPa | Humid | 35 | 0 | 0 | 20.014 | 127081.1351 | 276425.1623 | 34.3 | 55
294354 | 2018-04-13 13:02 | 5.816 | Oxy9 (PSt7-10) | 2018-04-04 12:44 | default | 206.0112 | μmol/L | 28.351 | °C | 1005 | hPa | Humid | 35 | 0 | 0 | 20.016 | 127085.4308 | 276421.0148 | 34.3 | 55
294364 | 2018-04-13 13:02 | 5.8328 | Oxy9 (PSt7-10) | 2018-04-04 12:44 | default | 205.9025 | μmol/L | 28.3747 | °C | 1005 | hPa | Humid | 35 | 0 | 0 | 20.014 | 127091.5278 | 276426.3848 | 34.3 | 55
294372 | 2018-04-13 13:02 | 5.8497 | Oxy9 (PSt7-10) | 2018-04-04 12:44 | default | 205.9347 | μmol/L | 28.3634 | °C | 1005 | hPa | Humid | 35 | 0 | 0 | 20.016 | 127091.5745 | 276419.74 | 34.3 | 55
294383 | 2018-04-13 13:02 | 5.8663 | Oxy9 (PSt7-10) | 2018-04-04 12:44 | default | 205.9737 | μmol/L | 28.3571 | °C | 1005 | hPa | Humid | 35 | 0 | 0 | 20.016 | 127084.0043 | 276423.2592 | 34.3 | 55
294390 | 2018-04-13 13:02 | 5.8827 | Oxy9 (PSt7-10) | 2018-04-04 12:44 | default | 206.0373 | μmol/L | 28.3528 | °C | 1005 | hPa | Humid | 35 | 0 | 0 | 20.014 | 127091.8737 | 276425.5696 | 34.3 | 55
294400 | 2018-04-13 13:02 | 5.8999 | Oxy9 (PSt7-10) | 2018-04-04 12:44 | default | 206.1036 | μmol/L | 28.3451 | °C | 1005 | hPa | Humid | 35 | 0 | 0 | 20.013 | 127091.9747 | 276424.396 | 34.3 | 55
294412 | 2018-04-13 13:02 | 5.916 | Oxy9 (PSt7-10) | 2018-04-04 12:44 | default | 205.9788 | μmol/L | 28.3654 | °C | 1005 | hPa | Humid | 35 | 0 | 0 | 20.013 | 127091.2347 | 276418.6036 | 34.3 | 55
294417 | 2018-04-13 13:02 | 5.9331 | Oxy9 (PSt7-10) | 2018-04-04 12:44 | default | 205.789 | μmol/L | 28.381 | °C | 1005 | hPa | Humid | 35 | 0 | 0 | 20.018 | 127089.5406 | 276417.0604 | 34.3 | 55
294434 | 2018-04-13 13:02 | 5.9499 | Oxy9 (PSt7-10) | 2018-04-04 12:44 | default | 205.8614 | μmol/L | 28.3662 | °C | 1005 | hPa | Humid | 35 | 0 | 0 | 20.019 | 127096.0798 | 276417.3776 | 34.3 | 55
294436 | 2018-04-13 13:02 | 5.966 | Oxy9 (PSt7-10) | 2018-04-04 12:44 | default | 205.9466 | μmol/L | 28.3737 | °C | 1005 | hPa | Humid | 35 | 0 | 0 | 20.012 | 127091.3321 | 276424.0959 | 34.3 | 55
294448 | 2018-04-13 13:02 | 5.9827 | Oxy9 (PSt7-10) | 2018-04-04 12:44 | default | 205.856 | μmol/L | 28.367 | °C | 1005 | hPa | Humid | 35 | 0 | 0 | 20.019 | 127093.157 | 276425.1339 | 34.3 | 55
294457 | 2018-04-13 13:02 | 5.9996 | Oxy9 (PSt7-10) | 2018-04-04 12:44 | default | 205.8595 | μmol/L | 28.3665 | °C | 1005 | hPa | Humid | 35 | 0 | 0 | 20.019 | 127101.9109 | 276430.8314 | 34.3 | 55
294474 | 2018-04-13 13:02 | 6.016 | Oxy9 (PSt7-10) | 2018-04-04 12:44 | default | 205.9004 | μmol/L | 28.3598 | °C | 1005 | hPa | Humid | 35 | 0 | 0 | 20.019 | 127094.154 | 276411.8904 | 34.3 | 55
294484 | 2018-04-13 13:02 | 6.0328 | Oxy9 (PSt7-10) | 2018-04-04 12:44 | default | 206 | μmol/L | 28.3497 | °C | 1005 | hPa | Humid | 35 | 0 | 0 | 20.017 | 127106.4831 | 276418.9867 | 34.3 | 55
294494 | 2018-04-13 13:02 | 6.0498 | Oxy9 (PSt7-10) | 2018-04-04 12:44 | default | 205.966 | μmol/L | 28.3644 | °C | 1005 | hPa | Humid | 35 | 0 | 0 | 20.014 | 127100.8356 | 276418.1456 | 34.3 | 55
294501 | 2018-04-13 13:02 | 6.0659 | Oxy9 (PSt7-10) | 2018-04-04 12:44 | default | 205.9969 | μmol/L | 28.3564 | °C | 1005 | hPa | Humid | 35 | 0 | 0 | 20.015 | 127102.6383 | 276418.2 | 34.3 | 55
294511 | 2018-04-13 13:02 | 6.0831 | Oxy9 (PSt7-10) | 2018-04-04 12:44 | default | 205.851 | μmol/L | 28.374 | °C | 1005 | hPa | Humid | 35 | 0 | 0 | 20.017 | 127113.3395 | 276430.3896 | 34.3 | 55
294518 | 2018-04-13 13:02 | 6.0995 | Oxy9 (PSt7-10) | 2018-04-04 12:44 | default | 205.8346 | μmol/L | 28.3705 | °C | 1005 | hPa | Humid | 35 | 0 | 0 | 20.019 | 127104.909 | 276417.6475 | 34.3 | 55
294532 | 2018-04-13 13:02 | 6.1166 | Oxy9 (PSt7-10) | 2018-04-04 12:44 | default | 205.9108 | μmol/L | 28.3612 | °C | 1005 | hPa | Humid | 35 | 0 | 0 | 20.018 | 127110.2206 | 276412.134 | 34.3 | 55
294539 | 2018-04-13 13:02 | 6.1326 | Oxy9 (PSt7-10) | 2018-04-04 12:44 | default | 205.9835 | μmol/L | 28.3494 | °C | 1005 | hPa | Humid | 35 | 0 | 0 | 20.018 | 127114.7665 | 276414.1267 | 34.3 | 55
294552 | 2018-04-13 13:02 | 6.1497 | Oxy9 (PSt7-10) | 2018-04-04 12:44 | default | 205.9236 | μmol/L | 28.3652 | °C | 1005 | hPa | Humid | 35 | 0 | 0 | 20.016 | 127110.9426 | 276412.7859 | 34.3 | 55
294560 | 2018-04-13 13:02 | 6.1664 | Oxy9 (PSt7-10) | 2018-04-04 12:44 | default | 205.9207 | μmol/L | 28.3565 | °C | 1005 | hPa | Humid | 35 | 0 | 0 | 20.019 | 127108.6004 | 276411.3957 | 34.3 | 55
294572 | 2018-04-13 13:02 | 6.1828 | Oxy9 (PSt7-10) | 2018-04-04 12:44 | default | 205.904 | μmol/L | 28.3531 | °C | 1005 | hPa | Humid | 35 | 0 | 0 | 20.021 | 127109.1639 | 276423.3973 | 34.3 | 55
294582 | 2018-04-13 13:02 | 6.1997 | Oxy9 (PSt7-10) | 2018-04-04 12:44 | default | 206.0022 | μmol/L | 28.3494 | °C | 1005 | hPa | Humid | 35 | 0 | 0 | 20.017 | 127109.5126 | 276415.3025 | 34.3 | 55
294588 | 2018-04-13 13:02 | 6.2234 | Oxy9 (PSt7-10) | 2018-04-04 12:44 | default | 206.0292 | μmol/L | 28.345 | °C | 1005 | hPa | Humid | 35 | 0 | 0 | 20.017 | 127134.9278 | 276433.3941 | 34.3 | 55
294603 | 2018-04-13 13:02 | 6.2342 | Oxy9 (PSt7-10) | 2018-04-04 12:44 | default | 205.8386 | μmol/L | 28.3668 | °C | 1005 | hPa | Humid | 35 | 0 | 0 | 20.02 | 127110.1907 | 276399.1796 | 34.3 | 55
294610 | 2018-04-13 13:02 | 6.2502 | Oxy9 (PSt7-10) | 2018-04-04 12:44 | default | 205.7354 | μmol/L | 28.3745 | °C | 1005 | hPa | Humid | 35 | 0 | 0 | 20.023 | 127118.5201 | 276404.9786 | 34.3 | 55
294619 | 2018-04-13 13:02 | 6.2665 | Oxy9 (PSt7-10) | 2018-04-04 12:44 | default | 205.879 | μmol/L | 28.3694 | °C | 1005 | hPa | Humid | 35 | 0 | 0 | 20.017 | 127118.582 | 276411.6713 | 34.3 | 55
294627 | 2018-04-13 13:02 | 6.2835 | Oxy9 (PSt7-10) | 2018-04-04 12:44 | default | 205.7208 | μmol/L | 28.3768 | °C | 1005 | hPa | Humid | 35 | 0 | 0 | 20.023 | 127126.4585 | 276417.1982 | 34.3 | 55
294638 | 2018-04-13 13:02 | 6.2997 | Oxy9 (PSt7-10) | 2018-04-04 12:44 | default | 205.913 | μmol/L | 28.3547 | °C | 1005 | hPa | Humid | 35 | 0 | 0 | 20.02 | 127127.0811 | 276413.9241 | 34.3 | 55
294647 | 2018-04-13 13:02 | 6.3159 | Oxy9 (PSt7-10) | 2018-04-04 12:44 | default | 205.8286 | μmol/L | 28.3624 | °C | 1005 | hPa | Humid | 35 | 0 | 0 | 20.022 | 127128.3606 | 276411.3198 | 34.3 | 55
294659 | 2018-04-13 13:02 | 6.3341 | Oxy9 (PSt7-10) | 2018-04-04 12:44 | default | 205.8494 | μmol/L | 28.362 | °C | 1005 | hPa | Humid | 35 | 0 | 0 | 20.021 | 127124.4332 | 276412.9109 | 34.3 | 55
294673 | 2018-04-13 13:02 | 6.3499 | Oxy9 (PSt7-10) | 2018-04-04 12:44 | default | 205.9077 | μmol/L | 28.3556 | °C | 1005 | hPa | Humid | 35 | 0 | 0 | 20.02 | 127132.236 | 276410.8576 | 34.3 | 55
294683 | 2018-04-13 13:02 | 6.3673 | Oxy9 (PSt7-10) | 2018-04-04 12:44 | default | 205.8327 | μmol/L | 28.3586 | °C | 1005 | hPa | Humid | 35 | 0 | 0 | 20.023 | 127132.9426 | 276412.7504 | 34.3 | 55
294694 | 2018-04-13 13:02 | 6.3829 | Oxy9 (PSt7-10) | 2018-04-04 12:44 | default | 205.865 | μmol/L | 28.3625 | °C | 1005 | hPa | Humid | 35 | 0 | 0 | 20.02 | 127130.2058 | 276405.9279 | 34.3 | 55
294699 | 2018-04-13 13:02 | 6.4001 | Oxy9 (PSt7-10) | 2018-04-04 12:44 | default | 205.7914 | μmol/L | 28.3623 | °C | 1005 | hPa | Humid | 35 | 0 | 0 | 20.024 | 127135.2748 | 276413.4169 | 34.3 | 55
294715 | 2018-04-13 13:02 | 6.4162 | Oxy9 (PSt7-10) | 2018-04-04 12:44 | default | 205.8079 | μmol/L | 28.3596 | °C | 1005 | hPa | Humid | 35 | 0 | 0 | 20.024 | 127132.712 | 276413.767 | 34.3 | 55
294723 | 2018-04-13 13:02 | 6.4336 | Oxy9 (PSt7-10) | 2018-04-04 12:44 | default | 205.9387 | μmol/L | 28.3506 | °C | 1005 | hPa | Humid | 35 | 0 | 0 | 20.02 | 127131.1894 | 276414.3767 | 34.3 | 55
294732 | 2018-04-13 13:02 | 6.452 | Oxy9 (PSt7-10) | 2018-04-04 12:44 | default | 205.7887 | μmol/L | 28.3597 | °C | 1005 | hPa | Humid | 35 | 0 | 0 | 20.025 | 127145.639 | 276425.8682 | 34.3 | 55
294739 | 2018-04-13 13:02 | 6.4662 | Oxy9 (PSt7-10) | 2018-04-04 12:44 | default | 205.8772 | μmol/L | 28.3545 | °C | 1005 | hPa | Humid | 35 | 0 | 0 | 20.022 | 127138.6706 | 276418.0307 | 34.3 | 55
294752 | 2018-04-13 13:02 | 6.4826 | Oxy9 (PSt7-10) | 2018-04-04 12:44 | default | 205.82 | μmol/L | 28.3607 | °C | 1005 | hPa | Humid | 35 | 0 | 0 | 20.023 | 127135.8066 | 276423.0195 | 34.3 | 55
294758 | 2018-04-13 13:02 | 6.4998 | Oxy9 (PSt7-10) | 2018-04-04 12:44 | default | 205.7309 | μmol/L | 28.3691 | °C | 1005 | hPa | Humid | 35 | 0 | 0 | 20.025 | 127136.3333 | 276411.2335 | 34.3 | 55
294773 | 2018-04-13 13:02 | 6.5161 | Oxy9 (PSt7-10) | 2018-04-04 12:44 | default | 205.8408 | μmol/L | 28.3512 | °C | 1005 | hPa | Humid | 35 | 0 | 0 | 20.025 | 127139.9402 | 276417.4943 | 34.3 | 55
294776 | 2018-04-13 13:02 | 6.5329 | Oxy9 (PSt7-10) | 2018-04-04 12:44 | default | 205.8155 | μmol/L | 28.3553 | °C | 1005 | hPa | Humid | 35 | 0 | 0 | 20.025 | 127147.6141 | 276418.4023 | 34.3 | 55
294794 | 2018-04-13 13:02 | 6.5494 | Oxy9 (PSt7-10) | 2018-04-04 12:44 | default | 205.8222 | μmol/L | 28.3542 | °C | 1005 | hPa | Humid | 35 | 0 | 0 | 20.025 | 127151.9402 | 276419.0088 | 34.3 | 55
294800 | 2018-04-13 13:02 | 6.5662 | Oxy9 (PSt7-10) | 2018-04-04 12:44 | default | 205.7152 | μmol/L | 28.3716 | °C | 1005 | hPa | Humid | 35 | 0 | 0 | 20.025 | 127150.0158 | 276417.9517 | 34.3 | 55
294809 | 2018-04-13 13:02 | 6.5826 | Oxy9 (PSt7-10) | 2018-04-04 12:44 | default | 205.7231 | μmol/L | 28.3734 | °C | 1005 | hPa | Humid | 35 | 0 | 0 | 20.024 | 127151.3713 | 276422.4483 | 34.3 | 55
294824 | 2018-04-13 13:02 | 6.5997 | Oxy9 (PSt7-10) | 2018-04-04 12:44 | default | 205.7077 | μmol/L | 28.3698 | °C | 1005 | hPa | Humid | 35 | 0 | 0 | 20.026 | 127163.0005 | 276414.7359 | 34.3 | 55
294828 | 2018-04-13 13:02 | 6.6166 | Oxy9 (PSt7-10) | 2018-04-04 12:44 | default | 205.7231 | μmol/L | 28.3612 | °C | 1005 | hPa | Humid | 35 | 0 | 0 | 20.028 | 127158.3325 | 276432.6602 | 34.3 | 55
294841 | 2018-04-13 13:02 | 6.6329 | Oxy9 (PSt7-10) | 2018-04-04 12:44 | default | 205.8055 | μmol/L | 28.3509 | °C | 1005 | hPa | Humid | 35 | 0 | 0 | 20.027 | 127148.0559 | 276417.9869 | 34.3 | 55
294849 | 2018-04-13 13:02 | 6.6495 | Oxy9 (PSt7-10) | 2018-04-04 12:44 | default | 205.8972 | μmol/L | 28.3482 | °C | 1005 | hPa | Humid | 35 | 0 | 0 | 20.023 | 127155.5791 | 276414.7447 | 34.3 | 55
294865 | 2018-04-13 13:02 | 6.6661 | Oxy9 (PSt7-10) | 2018-04-04 12:44 | default | 205.7384 | μmol/L | 28.3587 | °C | 1005 | hPa | Humid | 35 | 0 | 0 | 20.028 | 127151.0763 | 276407.8614 | 34.3 | 55
294866 | 2018-04-13 13:02 | 6.6828 | Oxy9 (PSt7-10) | 2018-04-04 12:44 | default | 205.7642 | μmol/L | 28.3545 | °C | 1005 | hPa | Humid | 35 | 0 | 0 | 20.028 | 127162.4267 | 276413.9053 | 34.3 | 55
294877 | 2018-04-13 13:02 | 6.6996 | Oxy9 (PSt7-10) | 2018-04-04 12:44 | default | 205.7672 | μmol/L | 28.354 | °C | 1005 | hPa | Humid | 35 | 0 | 0 | 20.028 | 127158.817 | 276404.7999 | 34.3 | 55
294892 | 2018-04-13 13:03 | 6.7159 | Oxy9 (PSt7-10) | 2018-04-04 12:44 | default | 205.6841 | μmol/L | 28.3676 | °C | 1005 | hPa | Humid | 35 | 0 | 0 | 20.028 | 127168.0595 | 276422.1816 | 34.3 | 55
294899 | 2018-04-13 13:03 | 6.7328 | Oxy9 (PSt7-10) | 2018-04-04 12:44 | default | 205.7643 | μmol/L | 28.3576 | °C | 1005 | hPa | Humid | 35 | 0 | 0 | 20.027 | 127166.9314 | 276412.9682 | 34.3 | 55
294909 | 2018-04-13 13:03 | 6.7496 | Oxy9 (PSt7-10) | 2018-04-04 12:44 | default | 205.6816 | μmol/L | 28.3588 | °C | 1005 | hPa | Humid | 35 | 0 | 0 | 20.031 | 127162.7519 | 276416.9182 | 34.3 | 55
294922 | 2018-04-13 13:03 | 6.7659 | Oxy9 (PSt7-10) | 2018-04-04 12:44 | default | 205.733 | μmol/L | 28.3596 | °C | 1005 | hPa | Humid | 35 | 0 | 0 | 20.028 | 127169.1598 | 276419.657 | 34.3 | 55
294928 | 2018-04-13 13:03 | 6.783 | Oxy9 (PSt7-10) | 2018-04-04 12:44 | default | 205.7186 | μmol/L | 28.3558 | °C | 1005 | hPa | Humid | 35 | 0 | 0 | 20.03 | 127163.2953 | 276411.6714 | 34.3 | 55
294943 | 2018-04-13 13:03 | 6.7997 | Oxy9 (PSt7-10) | 2018-04-04 12:44 | default | 205.8144 | μmol/L | 28.3555 | °C | 1005 | hPa | Humid | 35 | 0 | 0 | 20.025 | 127172.414 | 276397.3493 | 34.3 | 55
294950 | 2018-04-13 13:03 | 6.8166 | Oxy9 (PSt7-10) | 2018-04-04 12:44 | default | 205.898 | μmol/L | 28.3328 | °C | 1005 | hPa | Humid | 35 | 0 | 0 | 20.028 | 127174.951 | 276411.0957 | 34.3 | 55
294962 | 2018-04-13 13:03 | 6.833 | Oxy9 (PSt7-10) | 2018-04-04 12:44 | default | 205.8286 | μmol/L | 28.3349 | °C | 1005 | hPa | Humid | 35 | 0 | 0 | 20.031 | 127177.5137 | 276412.495 | 34.3 | 55
294966 | 2018-04-13 13:03 | 6.8501 | Oxy9 (PSt7-10) | 2018-04-04 12:44 | default | 205.827 | μmol/L | 28.3443 | °C | 1005 | hPa | Humid | 35 | 0 | 0 | 20.028 | 127172.5745 | 276408.9494 | 34.3 | 55
294980 | 2018-04-13 13:03 | 6.866 | Oxy9 (PSt7-10) | 2018-04-04 12:44 | default | 205.6474 | μmol/L | 28.3644 | °C | 1005 | hPa | Humid | 35 | 0 | 0 | 20.031 | 127170.4436 | 276406.7042 | 34.3 | 55
294992 | 2018-04-13 13:03 | 6.8828 | Oxy9 (PSt7-10) | 2018-04-04 12:44 | default | 205.6821 | μmol/L | 28.3618 | °C | 1005 | hPa | Humid | 35 | 0 | 0 | 20.03 | 127178.8318 | 276408.7713 | 34.3 | 55
295004 | 2018-04-13 13:03 | 6.8992 | Oxy9 (PSt7-10) | 2018-04-04 12:44 | default | 205.593 | μmol/L | 28.3671 | °C | 1005 | hPa | Humid | 35 | 0 | 0 | 20.033 | 127177.3546 | 276407.3478 | 34.3 | 55
295013 | 2018-04-13 13:03 | 6.9163 | Oxy9 (PSt7-10) | 2018-04-04 12:44 | default | 205.613 | μmol/L | 28.3669 | °C | 1005 | hPa | Humid | 35 | 0 | 0 | 20.032 | 127171.2527 | 276406.9069 | 34.3 | 55
295023 | 2018-04-13 13:03 | 6.9328 | Oxy9 (PSt7-10) | 2018-04-04 12:44 | default | 205.6172 | μmol/L | 28.3632 | °C | 1005 | hPa | Humid | 35 | 0 | 0 | 20.033 | 127185.8695 | 276403.5484 | 34.3 | 55
295031 | 2018-04-13 13:03 | 6.9502 | Oxy9 (PSt7-10) | 2018-04-04 12:44 | default | 205.6639 | μmol/L | 28.3556 | °C | 1005 | hPa | Humid | 35 | 0 | 0 | 20.033 | 127185.7891 | 276416.7288 | 34.3 | 55
295043 | 2018-04-13 13:03 | 6.9665 | Oxy9 (PSt7-10) | 2018-04-04 12:44 | default | 205.668 | μmol/L | 28.358 | °C | 1005 | hPa | Humid | 35 | 0 | 0 | 20.032 | 127186.1251 | 276420.022 | 34.3 | 55
295053 | 2018-04-13 13:03 | 6.9829 | Oxy9 (PSt7-10) | 2018-04-04 12:44 | default | 205.6623 | μmol/L | 28.365 | °C | 1005 | hPa | Humid | 35 | 0 | 0 | 20.03 | 127188.548 | 276406.7064 | 34.3 | 55
295062 | 2018-04-13 13:03 | 6.9997 | Oxy9 (PSt7-10) | 2018-04-04 12:44 | default | 205.6618 | μmol/L | 28.3559 | °C | 1005 | hPa | Humid | 35 | 0 | 0 | 20.033 | 127189.7058 | 276406.5812 | 34.3 | 55
295073 | 2018-04-13 13:03 | 7.0166 | Oxy9 (PSt7-10) | 2018-04-04 12:44 | default | 205.6854 | μmol/L | 28.3491 | °C | 1005 | hPa | Humid | 35 | 0 | 0 | 20.034 | 127198.359 | 276405.9835 | 34.3 | 55
295081 | 2018-04-13 13:03 | 7.0331 | Oxy9 (PSt7-10) | 2018-04-04 12:44 | default | 205.6894 | μmol/L | 28.3545 | °C | 1005 | hPa | Humid | 35 | 0 | 0 | 20.032 | 127198.394 | 276409.5502 | 34.3 | 55
295090 | 2018-04-13 13:03 | 7.0496 | Oxy9 (PSt7-10) | 2018-04-04 12:44 | default | 205.7318 | μmol/L | 28.3445 | °C | 1005 | hPa | Humid | 35 | 0 | 0 | 20.033 | 127193.6046 | 276410.8351 | 34.3 | 55
295100 | 2018-04-13 13:03 | 7.066 | Oxy9 (PSt7-10) | 2018-04-04 12:44 | default | 205.6186 | μmol/L | 28.3569 | °C | 1005 | hPa | Humid | 35 | 0 | 0 | 20.035 | 127194.0506 | 276398.4821 | 34.3 | 55
295107 | 2018-04-13 13:03 | 7.0826 | Oxy9 (PSt7-10) | 2018-04-04 12:44 | default | 205.7841 | μmol/L | 28.3391 | °C | 1005 | hPa | Humid | 35 | 0 | 0 | 20.032 | 127195.349 | 276406.9817 | 34.3 | 55
295122 | 2018-04-13 13:03 | 7.0999 | Oxy9 (PSt7-10) | 2018-04-04 12:44 | default | 205.7116 | μmol/L | 28.3387 | °C | 1005 | hPa | Humid | 35 | 0 | 0 | 20.036 | 127208.5841 | 276413.4749 | 34.3 | 55
295133 | 2018-04-13 13:03 | 7.1167 | Oxy9 (PSt7-10) | 2018-04-04 12:44 | default | 205.687 | μmol/L | 28.3427 | °C | 1005 | hPa | Humid | 35 | 0 | 0 | 20.036 | 127201.1127 | 276412.7941 | 34.3 | 55
295137 | 2018-04-13 13:03 | 7.133 | Oxy9 (PSt7-10) | 2018-04-04 12:44 | default | 205.7013 | μmol/L | 28.3587 | °C | 1005 | hPa | Humid | 35 | 0 | 0 | 20.03 | 127202.9024 | 276415.471 | 34.3 | 55
295146 | 2018-04-13 13:03 | 7.1495 | Oxy9 (PSt7-10) | 2018-04-04 12:44 | default | 205.6694 | μmol/L | 28.3486 | °C | 1005 | hPa | Humid | 35 | 0 | 0 | 20.035 | 127214.4832 | 276411.3028 | 34.3 | 55
295159 | 2018-04-13 13:03 | 7.1661 | Oxy9 (PSt7-10) | 2018-04-04 12:44 | default | 205.6653 | μmol/L | 28.3493 | °C | 1005 | hPa | Humid | 35 | 0 | 0 | 20.035 | 127208.4718 | 276397.6274 | 34.3 | 55
295167 | 2018-04-13 13:03 | 7.1827 | Oxy9 (PSt7-10) | 2018-04-04 12:44 | default | 205.5635 | μmol/L | 28.3658 | °C | 1005 | hPa | Humid | 35 | 0 | 0 | 20.035 | 127211.9079 | 276400.7451 | 34.3 | 55
295184 | 2018-04-13 13:03 | 7.1993 | Oxy9 (PSt7-10) | 2018-04-04 12:44 | default | 205.5515 | μmol/L | 28.3678 | °C | 1005 | hPa | Humid | 35 | 0 | 0 | 20.035 | 127205.9462 | 276396.2258 | 34.3 | 55
295189 | 2018-04-13 13:03 | 7.2162 | Oxy9 (PSt7-10) | 2018-04-04 12:44 | default | 205.5799 | μmol/L | 28.3571 | °C | 1005 | hPa | Humid | 35 | 0 | 0 | 20.037 | 127202.8423 | 276399.5801 | 34.3 | 55
295202 | 2018-04-13 13:03 | 7.2326 | Oxy9 (PSt7-10) | 2018-04-04 12:44 | default | 205.6602 | μmol/L | 28.3501 | °C | 1005 | hPa | Humid | 35 | 0 | 0 | 20.035 | 127211.4067 | 276392.4719 | 34.3 | 55
295213 | 2018-04-13 13:03 | 7.2497 | Oxy9 (PSt7-10) | 2018-04-04 12:44 | default | 205.5545 | μmol/L | 28.3582 | °C | 1005 | hPa | Humid | 35 | 0 | 0 | 20.038 | 127215.1052 | 276401.2077 | 34.3 | 55
295219 | 2018-04-13 13:03 | 7.266 | Oxy9 (PSt7-10) | 2018-04-04 12:44 | default | 205.5988 | μmol/L | 28.3631 | °C | 1005 | hPa | Humid | 35 | 0 | 0 | 20.034 | 127219.2522 | 276404.6392 | 34.3 | 55
295234 | 2018-04-13 13:03 | 7.2826 | Oxy9 (PSt7-10) | 2018-04-04 12:44 | default | 205.6022 | μmol/L | 28.3595 | °C | 1005 | hPa | Humid | 35 | 0 | 0 | 20.035 | 127214.5118 | 276407.775 | 34.3 | 55
295236 | 2018-04-13 13:03 | 7.2998 | Oxy9 (PSt7-10) | 2018-04-04 12:44 | default | 205.501 | μmol/L | 28.3608 | °C | 1005 | hPa | Humid | 35 | 0 | 0 | 20.04 | 127222.8835 | 276402.1889 | 34.3 | 55
295247 | 2018-04-13 13:03 | 7.3159 | Oxy9 (PSt7-10) | 2018-04-04 12:44 | default | 205.611 | μmol/L | 28.349 | °C | 1005 | hPa | Humid | 35 | 0 | 0 | 20.038 | 127217.6252 | 276398.0025 | 34.3 | 55
295256 | 2018-04-13 13:03 | 7.3329 | Oxy9 (PSt7-10) | 2018-04-04 12:44 | default | 205.6017 | μmol/L | 28.3535 | °C | 1005 | hPa | Humid | 35 | 0 | 0 | 20.037 | 127221.6481 | 276410.9903 | 34.3 | 55
295275 | 2018-04-13 13:03 | 7.3499 | Oxy9 (PSt7-10) | 2018-04-04 12:44 | default | 205.4911 | μmol/L | 28.3563 | °C | 1005 | hPa | Humid | 35 | 0 | 0 | 20.042 | 127234.8401 | 276424.2051 | 34.3 | 55
295281 | 2018-04-13 13:03 | 7.3666 | Oxy9 (PSt7-10) | 2018-04-04 12:44 | default | 205.5949 | μmol/L | 28.3455 | °C | 1005 | hPa | Humid | 35 | 0 | 0 | 20.04 | 127222.037 | 276413.753 | 34.3 | 55
295293 | 2018-04-13 13:03 | 7.3829 | Oxy9 (PSt7-10) | 2018-04-04 12:44 | default | 205.5968 | μmol/L | 28.3452 | °C | 1005 | hPa | Humid | 35 | 0 | 0 | 20.04 | 127228.6615 | 276397.0548 | 34.3 | 55
295298 | 2018-04-13 13:03 | 7.3994 | Oxy9 (PSt7-10) | 2018-04-04 12:44 | default | 205.6446 | μmol/L | 28.3404 | °C | 1005 | hPa | Humid | 35 | 0 | 0 | 20.039 | 127234.5687 | 276402.567 | 34.3 | 55
295311 | 2018-04-13 13:03 | 7.4162 | Oxy9 (PSt7-10) | 2018-04-04 12:44 | default | 205.6236 | μmol/L | 28.35 | °C | 1005 | hPa | Humid | 35 | 0 | 0 | 20.037 | 127228.8131 | 276393.1204 | 34.3 | 55
295322 | 2018-04-13 13:03 | 7.4332 | Oxy9 (PSt7-10) | 2018-04-04 12:44 | default | 205.6589 | μmol/L | 28.3442 | °C | 1005 | hPa | Humid | 35 | 0 | 0 | 20.037 | 127234.0349 | 276412.7048 | 34.3 | 55
295335 | 2018-04-13 13:03 | 7.45 | Oxy9 (PSt7-10) | 2018-04-04 12:44 | default | 205.4532 | μmol/L | 28.3594 | °C | 1005 | hPa | Humid | 35 | 0 | 0 | 20.043 | 127236.9874 | 276406.7179 | 34.3 | 55
295342 | 2018-04-13 13:03 | 7.4661 | Oxy9 (PSt7-10) | 2018-04-04 12:44 | default | 205.5861 | μmol/L | 28.3408 | °C | 1005 | hPa | Humid | 35 | 0 | 0 | 20.042 | 127234.2686 | 276396.0319 | 34.3 | 55
295347 | 2018-04-13 13:03 | 7.4832 | Oxy9 (PSt7-10) | 2018-04-04 12:44 | default | 205.6103 | μmol/L | 28.346 | °C | 1005 | hPa | Humid | 35 | 0 | 0 | 20.039 | 127233.4222 | 276411.2522 | 34.3 | 55
295359 | 2018-04-13 13:03 | 7.5 | Oxy9 (PSt7-10) | 2018-04-04 12:44 | default | 205.5738 | μmol/L | 28.3459 | °C | 1005 | hPa | Humid | 35 | 0 | 0 | 20.041 | 127240.8265 | 276405.1203 | 34.3 | 55
295371 | 2018-04-13 13:03 | 7.5163 | Oxy9 (PSt7-10) | 2018-04-04 12:44 | default | 205.4536 | μmol/L | 28.3624 | °C | 1005 | hPa | Humid | 35 | 0 | 0 | 20.042 | 127241.9492 | 276412.5746 | 34.3 | 55
295380 | 2018-04-13 13:03 | 7.5331 | Oxy9 (PSt7-10) | 2018-04-04 12:44 | default | 205.5746 | μmol/L | 28.3549 | °C | 1005 | hPa | Humid | 35 | 0 | 0 | 20.038 | 127250.8286 | 276406.1911 | 34.3 | 55
295387 | 2018-04-13 13:03 | 7.5495 | Oxy9 (PSt7-10) | 2018-04-04 12:44 | default | 205.5253 | μmol/L | 28.3538 | °C | 1005 | hPa | Humid | 35 | 0 | 0 | 20.041 | 127241.2073 | 276414.5216 | 34.3 | 55
295397 | 2018-04-13 13:03 | 7.5662 | Oxy9 (PSt7-10) | 2018-04-04 12:44 | default | 205.5309 | μmol/L | 28.3559 | °C | 1005 | hPa | Humid | 35 | 0 | 0 | 20.04 | 127244.0607 | 276414.5926 | 34.3 | 55
295409 | 2018-04-13 13:03 | 7.5827 | Oxy9 (PSt7-10) | 2018-04-04 12:44 | default | 205.5299 | μmol/L | 28.3591 | °C | 1005 | hPa | Humid | 35 | 0 | 0 | 20.039 | 127251.5097 | 276420.983 | 34.3 | 55
295420 | 2018-04-13 13:03 | 7.5995 | Oxy9 (PSt7-10) | 2018-04-04 12:44 | default | 205.4525 | μmol/L | 28.3565 | °C | 1005 | hPa | Humid | 35 | 0 | 0 | 20.044 | 127255.0898 | 276415.5362 | 34.3 | 55
295427 | 2018-04-13 13:03 | 7.6167 | Oxy9 (PSt7-10) | 2018-04-04 12:44 | default | 205.5256 | μmol/L | 28.3446 | °C | 1005 | hPa | Humid | 35 | 0 | 0 | 20.044 | 127250.2489 | 276409.4439 | 34.3 | 55
295437 | 2018-04-13 13:03 | 7.6326 | Oxy9 (PSt7-10) | 2018-04-04 12:44 | default | 205.4995 | μmol/L | 28.3549 | °C | 1005 | hPa | Humid | 35 | 0 | 0 | 20.042 | 127252.6112 | 276407.5014 | 34.3 | 55
295450 | 2018-04-13 13:03 | 7.6497 | Oxy9 (PSt7-10) | 2018-04-04 12:44 | default | 205.5448 | μmol/L | 28.3506 | °C | 1005 | hPa | Humid | 35 | 0 | 0 | 20.041 | 127251.6441 | 276413.3954 | 34.3 | 55
295464 | 2018-04-13 13:03 | 7.6658 | Oxy9 (PSt7-10) | 2018-04-04 12:44 | default | 205.506 | μmol/L | 28.3478 | °C | 1005 | hPa | Humid | 35 | 0 | 0 | 20.044 | 127257.7959 | 276414.2125 | 34.3 | 55
295474 | 2018-04-13 13:03 | 7.6836 | Oxy9 (PSt7-10) | 2018-04-04 12:44 | default | 205.5518 | μmol/L | 28.3494 | °C | 1005 | hPa | Humid | 35 | 0 | 0 | 20.041 | 127266.3987 | 276414.5115 | 34.3 | 55
295485 | 2018-04-13 13:03 | 7.6993 | Oxy9 (PSt7-10) | 2018-04-04 12:44 | default | 205.4513 | μmol/L | 28.3536 | °C | 1005 | hPa | Humid | 35 | 0 | 0 | 20.045 | 127260.3382 | 276404.9766 | 34.3 | 55
295487 | 2018-04-13 13:04 | 7.7164 | Oxy9 (PSt7-10) | 2018-04-04 12:44 | default | 205.5256 | μmol/L | 28.3415 | °C | 1005 | hPa | Humid | 35 | 0 | 0 | 20.045 | 127267.1078 | 276405.6278 | 34.3 | 55
295501 | 2018-04-13 13:04 | 7.733 | Oxy9 (PSt7-10) | 2018-04-04 12:44 | default | 205.5214 | μmol/L | 28.3422 | °C | 1005 | hPa | Humid | 35 | 0 | 0 | 20.045 | 127266.3403 | 276412.3515 | 34.3 | 55
295510 | 2018-04-13 13:04 | 7.75 | Oxy9 (PSt7-10) | 2018-04-04 12:44 | default | 205.564 | μmol/L | 28.3414 | °C | 1005 | hPa | Humid | 35 | 0 | 0 | 20.043 | 127273.9064 | 276420.7598 | 34.3 | 55
295524 | 2018-04-13 13:04 | 7.7667 | Oxy9 (PSt7-10) | 2018-04-04 12:44 | default | 205.4459 | μmol/L | 28.3454 | °C | 1005 | hPa | Humid | 35 | 0 | 0 | 20.048 | 127272.3448 | 276424.1002 | 34.3 | 55
295533 | 2018-04-13 13:04 | 7.7829 | Oxy9 (PSt7-10) | 2018-04-04 12:44 | default | 205.5194 | μmol/L | 28.3486 | °C | 1005 | hPa | Humid | 35 | 0 | 0 | 20.043 | 127273.6324 | 276415.0738 | 34.3 | 55
295544 | 2018-04-13 13:04 | 7.7993 | Oxy9 (PSt7-10) | 2018-04-04 12:44 | default | 205.4735 | μmol/L | 28.3439 | °C | 1005 | hPa | Humid | 35 | 0 | 0 | 20.047 | 127275.7773 | 276409.8525 | 34.3 | 55
295549 | 2018-04-13 13:04 | 7.8169 | Oxy9 (PSt7-10) | 2018-04-04 12:44 | default | 205.5214 | μmol/L | 28.3544 | °C | 1005 | hPa | Humid | 35 | 0 | 0 | 20.041 | 127277.8083 | 276413.6165 | 34.3 | 55
295558 | 2018-04-13 13:04 | 7.8327 | Oxy9 (PSt7-10) | 2018-04-04 12:44 | default | 205.4731 | μmol/L | 28.3562 | °C | 1005 | hPa | Humid | 35 | 0 | 0 | 20.043 | 127273.7135 | 276407.4644 | 34.3 | 55
295567 | 2018-04-13 13:04 | 7.8497 | Oxy9 (PSt7-10) | 2018-04-04 12:44 | default | 205.4591 | μmol/L | 28.3585 | °C | 1005 | hPa | Humid | 35 | 0 | 0 | 20.043 | 127276.85 | 276409.6106 | 34.3 | 55
295581 | 2018-04-13 13:04 | 7.8664 | Oxy9 (PSt7-10) | 2018-04-04 12:44 | default | 205.5117 | μmol/L | 28.3407 | °C | 1005 | hPa | Humid | 35 | 0 | 0 | 20.046 | 127277.349 | 276402.1719 | 34.3 | 55
295586 | 2018-04-13 13:04 | 7.8827 | Oxy9 (PSt7-10) | 2018-04-04 12:44 | default | 205.4653 | μmol/L | 28.3513 | °C | 1005 | hPa | Humid | 35 | 0 | 0 | 20.045 | 127280.4964 | 276405.7046 | 34.3 | 55
295597 | 2018-04-13 13:04 | 7.8994 | Oxy9 (PSt7-10) | 2018-04-04 12:44 | default | 205.3731 | μmol/L | 28.3511 | °C | 1005 | hPa | Humid | 35 | 0 | 0 | 20.05 | 127282.8446 | 276408.2868 | 34.3 | 55
295607 | 2018-04-13 13:04 | 7.9163 | Oxy9 (PSt7-10) | 2018-04-04 12:44 | default | 205.4291 | μmol/L | 28.3481 | °C | 1005 | hPa | Humid | 35 | 0 | 0 | 20.048 | 127289.2757 | 276417.8061 | 34.3 | 55
295625 | 2018-04-13 13:04 | 7.9331 | Oxy9 (PSt7-10) | 2018-04-04 12:44 | default | 205.4025 | μmol/L | 28.3555 | °C | 1005 | hPa | Humid | 35 | 0 | 0 | 20.047 | 127276.1242 | 276406.4123 | 34.3 | 55
295633 | 2018-04-13 13:04 | 7.9503 | Oxy9 (PSt7-10) | 2018-04-04 12:44 | default | 205.422 | μmol/L | 28.3584 | °C | 1005 | hPa | Humid | 35 | 0 | 0 | 20.045 | 127287.3183 | 276401.2734 | 34.3 | 55
295637 | 2018-04-13 13:04 | 7.9683 | Oxy9 (PSt7-10) | 2018-04-04 12:44 | default | 205.5236 | μmol/L | 28.3418 | °C | 1005 | hPa | Humid | 35 | 0 | 0 | 20.045 | 127286.9237 | 276404.4654 | 34.3 | 55
295653 | 2018-04-13 13:04 | 7.9825 | Oxy9 (PSt7-10) | 2018-04-04 12:44 | default | 205.3641 | μmol/L | 28.3617 | °C | 1005 | hPa | Humid | 35 | 0 | 0 | 20.047 | 127293.7016 | 276406.2382 | 34.3 | 55
295656 | 2018-04-13 13:04 | 7.9997 | Oxy9 (PSt7-10) | 2018-04-04 12:44 | default | 205.3907 | μmol/L | 28.3452 | °C | 1005 | hPa | Humid | 35 | 0 | 0 | 20.051 | 127292.0056 | 276403.5733 | 34.3 | 55
295670 | 2018-04-13 13:04 | 8.0166 | Oxy9 (PSt7-10) | 2018-04-04 12:44 | default | 205.4311 | μmol/L | 28.3508 | °C | 1005 | hPa | Humid | 35 | 0 | 0 | 20.047 | 127367.895 | 276414.4472 | 34.3 | 55
295680 | 2018-04-13 13:04 | 8.036 | Oxy9 (PSt7-10) | 2018-04-04 12:44 | default | 205.4526 | μmol/L | 28.3473 | °C | 1005 | hPa | Humid | 35 | 0 | 0 | 20.047 | 127326.5427 | 276412.1252 | 34.3 | 55
295695 | 2018-04-13 13:04 | 8.0503 | Oxy9 (PSt7-10) | 2018-04-04 12:44 | default | 205.401 | μmol/L | 28.3496 | °C | 1005 | hPa | Humid | 35 | 0 | 0 | 20.049 | 127317.6726 | 276411.1726 | 34.3 | 55
295699 | 2018-04-13 13:04 | 8.0666 | Oxy9 (PSt7-10) | 2018-04-04 12:44 | default | 205.4595 | μmol/L | 28.3431 | °C | 1005 | hPa | Humid | 35 | 0 | 0 | 20.048 | 127312.8942 | 276418.0932 | 34.3 | 55
295709 | 2018-04-13 13:04 | 8.083 | Oxy9 (PSt7-10) | 2018-04-04 12:44 | default | 205.393 | μmol/L | 28.3479 | °C | 1005 | hPa | Humid | 35 | 0 | 0 | 20.05 | 127320.7342 | 276408.4641 | 34.3 | 55
295716 | 2018-04-13 13:04 | 8.1 | Oxy9 (PSt7-10) | 2018-04-04 12:44 | default | 205.4674 | μmol/L | 28.3388 | °C | 1005 | hPa | Humid | 35 | 0 | 0 | 20.049 | 127317.5841 | 276413.3481 | 34.3 | 55
295728 | 2018-04-13 13:04 | 8.1162 | Oxy9 (PSt7-10) | 2018-04-04 12:44 | default | 205.4825 | μmol/L | 28.3363 | °C | 1005 | hPa | Humid | 35 | 0 | 0 | 20.049 | 127390.0261 | 276421.2106 | 34.3 | 55
295741 | 2018-04-13 13:04 | 8.1329 | Oxy9 (PSt7-10) | 2018-04-04 12:44 | default | 205.5978 | μmol/L | 28.3298 | °C | 1005 | hPa | Humid | 35 | 0 | 0 | 20.045 | 127343.6669 | 276410.6307 | 34.3 | 55
295747 | 2018-04-13 13:04 | 8.1583 | Oxy9 (PSt7-10) | 2018-04-04 12:44 | default | 205.3431 | μmol/L | 28.353 | °C | 1005 | hPa | Humid | 35 | 0 | 0 | 20.051 | 127360.5859 | 276433.4559 | 34.3 | 55
295761 | 2018-04-13 13:04 | 8.1684 | Oxy9 (PSt7-10) | 2018-04-04 12:44 | default | 205.3549 | μmol/L | 28.348 | °C | 1005 | hPa | Humid | 35 | 0 | 0 | 20.052 | 127340.5759 | 276402.3105 | 34.3 | 55
295767 | 2018-04-13 13:04 | 8.1891 | Oxy9 (PSt7-10) | 2018-04-04 12:44 | default | 205.3475 | μmol/L | 28.3492 | °C | 1005 | hPa | Humid | 35 | 0 | 0 | 20.052 | 127343.2892 | 276413.62 | 34.3 | 55
295782 | 2018-04-13 13:04 | 8.2001 | Oxy9 (PSt7-10) | 2018-04-04 12:44 | default | 205.3623 | μmol/L | 28.3437 | °C | 1005 | hPa | Humid | 35 | 0 | 0 | 20.053 | 127371.0575 | 276400.3397 | 34.3 | 55
295789 | 2018-04-13 13:04 | 8.2162 | Oxy9 (PSt7-10) | 2018-04-04 12:44 | default | 205.2836 | μmol/L | 28.3535 | °C | 1005 | hPa | Humid | 35 | 0 | 0 | 20.054 | 127335.2688 | 276398.2423 | 34.3 | 55
295802 | 2018-04-13 13:04 | 8.2327 | Oxy9 (PSt7-10) | 2018-04-04 12:44 | default | 205.3465 | μmol/L | 28.3555 | °C | 1005 | hPa | Humid | 35 | 0 | 0 | 20.05 | 127279.0253 | 276392.6256 | 34.3 | 55
295813 | 2018-04-13 13:04 | 8.2497 | Oxy9 (PSt7-10) | 2018-04-04 12:44 | default | 205.2545 | μmol/L | 28.3522 | °C | 1005 | hPa | Humid | 35 | 0 | 0 | 20.056 | 127369.1329 | 276409.5329 | 34.3 | 55
295823 | 2018-04-13 13:04 | 8.2661 | Oxy9 (PSt7-10) | 2018-04-04 12:44 | default | 205.3701 | μmol/L | 28.3455 | °C | 1005 | hPa | Humid | 35 | 0 | 0 | 20.052 | 127360.6534 | 276410.0347 | 34.3 | 55
295830 | 2018-04-13 13:04 | 8.2832 | Oxy9 (PSt7-10) | 2018-04-04 12:44 | default | 205.4112 | μmol/L | 28.3388 | °C | 1005 | hPa | Humid | 35 | 0 | 0 | 20.052 | 127351.4507 | 276415.1616 | 34.3 | 55
295838 | 2018-04-13 13:04 | 8.2998 | Oxy9 (PSt7-10) | 2018-04-04 12:44 | default | 205.2875 | μmol/L | 28.3498 | °C | 1005 | hPa | Humid | 35 | 0 | 0 | 20.055 | 127357.0976 | 276410.8435 | 34.3 | 55
295850 | 2018-04-13 13:04 | 8.3164 | Oxy9 (PSt7-10) | 2018-04-04 12:44 | default | 205.3256 | μmol/L | 28.3528 | °C | 1005 | hPa | Humid | 35 | 0 | 0 | 20.052 | 127356.6771 | 276411.5496 | 34.3 | 55
295858 | 2018-04-13 13:04 | 8.3328 | Oxy9 (PSt7-10) | 2018-04-04 12:44 | default | 205.3217 | μmol/L | 28.3534 | °C | 1005 | hPa | Humid | 35 | 0 | 0 | 20.052 | 127355.4663 | 276413.89 | 34.3 | 55
295874 | 2018-04-13 13:04 | 8.3494 | Oxy9 (PSt7-10) | 2018-04-04 12:44 | default | 205.4082 | μmol/L | 28.3363 | °C | 1005 | hPa | Humid | 35 | 0 | 0 | 20.053 | 127356.079 | 276409.5869 | 34.3 | 55
295880 | 2018-04-13 13:04 | 8.3666 | Oxy9 (PSt7-10) | 2018-04-04 12:44 | default | 205.4222 | μmol/L | 28.334 | °C | 1005 | hPa | Humid | 35 | 0 | 0 | 20.053 | 127354.1418 | 276412.3635 | 34.3 | 55
295887 | 2018-04-13 13:04 | 8.3833 | Oxy9 (PSt7-10) | 2018-04-04 12:44 | default | 205.3896 | μmol/L | 28.3454 | °C | 1005 | hPa | Humid | 35 | 0 | 0 | 20.051 | 127370.5635 | 276400.4461 | 34.3 | 55
295897 | 2018-04-13 13:04 | 8.3998 | Oxy9 (PSt7-10) | 2018-04-04 12:44 | default | 205.3432 | μmol/L | 28.3408 | °C | 1005 | hPa | Humid | 35 | 0 | 0 | 20.055 | 127374.7182 | 276405.6796 | 34.3 | 55
295906 | 2018-04-13 13:04 | 8.4159 | Oxy9 (PSt7-10) | 2018-04-04 12:44 | default | 205.3433 | μmol/L | 28.3407 | °C | 1005 | hPa | Humid | 35 | 0 | 0 | 20.055 | 127403.7352 | 276404.8165 | 34.3 | 55
295918 | 2018-04-13 13:04 | 8.4332 | Oxy9 (PSt7-10) | 2018-04-04 12:44 | default | 205.3514 | μmol/L | 28.3364 | °C | 1005 | hPa | Humid | 35 | 0 | 0 | 20.056 | 127416.0752 | 276415.9299 | 34.3 | 55
295928 | 2018-04-13 13:04 | 8.4492 | Oxy9 (PSt7-10) | 2018-04-04 12:44 | default | 205.4339 | μmol/L | 28.3351 | °C | 1005 | hPa | Humid | 35 | 0 | 0 | 20.052 | 127419.4541 | 276410.4652 | 34.3 | 55
295940 | 2018-04-13 13:04 | 8.4667 | Oxy9 (PSt7-10) | 2018-04-04 12:44 | default | 205.2444 | μmol/L | 28.363 | °C | 1005 | hPa | Humid | 35 | 0 | 0 | 20.053 | 127422.9049 | 276412.8784 | 34.3 | 55
295947 | 2018-04-13 13:04 | 8.4828 | Oxy9 (PSt7-10) | 2018-04-04 12:44 | default | 205.2208 | μmol/L | 28.3577 | °C | 1005 | hPa | Humid | 35 | 0 | 0 | 20.056 | 127425.2026 | 276398.509 | 34.3 | 55
295956 | 2018-04-13 13:04 | 8.4999 | Oxy9 (PSt7-10) | 2018-04-04 12:44 | default | 205.2762 | μmol/L | 28.3486 | °C | 1005 | hPa | Humid | 35 | 0 | 0 | 20.056 | 127417.8177 | 276401.645 | 34.3 | 55
295971 | 2018-04-13 13:04 | 8.5161 | Oxy9 (PSt7-10) | 2018-04-04 12:44 | default | 205.2614 | μmol/L | 28.3541 | °C | 1005 | hPa | Humid | 35 | 0 | 0 | 20.055 | 127421.0609 | 276399.9561 | 34.3 | 55
295982 | 2018-04-13 13:04 | 8.5332 | Oxy9 (PSt7-10) | 2018-04-04 12:44 | default | 205.3343 | μmol/L | 28.3483 | °C | 1005 | hPa | Humid | 35 | 0 | 0 | 20.053 | 127432.8241 | 276410.8436 | 34.3 | 55
295992 | 2018-04-13 13:04 | 8.5492 | Oxy9 (PSt7-10) | 2018-04-04 12:44 | default | 205.2966 | μmol/L | 28.3453 | °C | 1005 | hPa | Humid | 35 | 0 | 0 | 20.056 | 127423.3049 | 276395.7108 | 34.3 | 55
296002 | 2018-04-13 13:04 | 8.566 | Oxy9 (PSt7-10) | 2018-04-04 12:44 | default | 205.2276 | μmol/L | 28.3505 | °C | 1005 | hPa | Humid | 35 | 0 | 0 | 20.058 | 127429.4468 | 276390.5684 | 34.3 | 55
296008 | 2018-04-13 13:04 | 8.5829 | Oxy9 (PSt7-10) | 2018-04-04 12:44 | default | 205.2225 | μmol/L | 28.3482 | °C | 1005 | hPa | Humid | 35 | 0 | 0 | 20.059 | 127434.1992 | 276413.3192 | 34.3 | 55
296023 | 2018-04-13 13:04 | 8.5997 | Oxy9 (PSt7-10) | 2018-04-04 12:44 | default | 205.2519 | μmol/L | 28.3465 | °C | 1005 | hPa | Humid | 35 | 0 | 0 | 20.058 | 127426.9171 | 276397.6732 | 34.3 | 55
296033 | 2018-04-13 13:04 | 8.6159 | Oxy9 (PSt7-10) | 2018-04-04 12:44 | default | 205.2927 | μmol/L | 28.3429 | °C | 1005 | hPa | Humid | 35 | 0 | 0 | 20.057 | 127421.5236 | 276401.1925 | 34.3 | 55
296043 | 2018-04-13 13:04 | 8.6328 | Oxy9 (PSt7-10) | 2018-04-04 12:44 | default | 205.2466 | μmol/L | 28.3413 | °C | 1005 | hPa | Humid | 35 | 0 | 0 | 20.06 | 127428.1191 | 276395.1078 | 34.3 | 55
296054 | 2018-04-13 13:04 | 8.65 | Oxy9 (PSt7-10) | 2018-04-04 12:44 | default | 205.2924 | μmol/L | 28.3399 | °C | 1005 | hPa | Humid | 35 | 0 | 0 | 20.058 | 127439.1085 | 276401.4679 | 34.3 | 55
296057 | 2018-04-13 13:04 | 8.6665 | Oxy9 (PSt7-10) | 2018-04-04 12:44 | default | 205.3121 | μmol/L | 28.3428 | °C | 1005 | hPa | Humid | 35 | 0 | 0 | 20.056 | 127437.5124 | 276405.5798 | 34.3 | 55
296068 | 2018-04-13 13:04 | 8.6828 | Oxy9 (PSt7-10) | 2018-04-04 12:44 | default | 205.2509 | μmol/L | 28.3436 | °C | 1005 | hPa | Humid | 35 | 0 | 0 | 20.059 | 127434.7439 | 276396.4439 | 34.3 | 55
296084 | 2018-04-13 13:04 | 8.6998 | Oxy9 (PSt7-10) | 2018-04-04 12:44 | default | 205.2555 | μmol/L | 28.349 | °C | 1005 | hPa | Humid | 35 | 0 | 0 | 20.057 | 127436.7099 | 276396.6633 | 34.3 | 55
296090 | 2018-04-13 13:05 | 8.7161 | Oxy9 (PSt7-10) | 2018-04-04 12:44 | default | 205.2612 | μmol/L | 28.3419 | °C | 1005 | hPa | Humid | 35 | 0 | 0 | 20.059 | 127440.7197 | 276406.5054 | 34.3 | 55
296101 | 2018-04-13 13:05 | 8.7331 | Oxy9 (PSt7-10) | 2018-04-04 12:44 | default | 205.2816 | μmol/L | 28.3356 | °C | 1005 | hPa | Humid | 35 | 0 | 0 | 20.06 | 127441.1005 | 276396.3377 | 34.3 | 55
296113 | 2018-04-13 13:05 | 8.7493 | Oxy9 (PSt7-10) | 2018-04-04 12:44 | default | 205.3256 | μmol/L | 28.3284 | °C | 1005 | hPa | Humid | 35 | 0 | 0 | 20.06 | 127443.671 | 276385.1831 | 34.3 | 55
296117 | 2018-04-13 13:05 | 8.7661 | Oxy9 (PSt7-10) | 2018-04-04 12:44 | default | 205.2155 | μmol/L | 28.3494 | °C | 1005 | hPa | Humid | 35 | 0 | 0 | 20.059 | 127436.0415 | 276388.0709 | 34.3 | 55
296127 | 2018-04-13 13:05 | 8.7827 | Oxy9 (PSt7-10) | 2018-04-04 12:44 | default | 205.1818 | μmol/L | 28.3549 | °C | 1005 | hPa | Humid | 35 | 0 | 0 | 20.059 | 127444.1155 | 276374.7709 | 34.3 | 55
296142 | 2018-04-13 13:05 | 8.7999 | Oxy9 (PSt7-10) | 2018-04-04 12:44 | default | 205.1639 | μmol/L | 28.3548 | °C | 1005 | hPa | Humid | 35 | 0 | 0 | 20.06 | 127441.1648 | 276392.6422 | 34.3 | 55
296147 | 2018-04-13 13:05 | 8.8165 | Oxy9 (PSt7-10) | 2018-04-04 12:44 | default | 205.2278 | μmol/L | 28.3382 | °C | 1005 | hPa | Humid | 35 | 0 | 0 | 20.062 | 127446.9776 | 276387.0862 | 34.3 | 55
296156 | 2018-04-13 13:05 | 8.8332 | Oxy9 (PSt7-10) | 2018-04-04 12:44 | default | 205.1634 | μmol/L | 28.3579 | °C | 1005 | hPa | Humid | 35 | 0 | 0 | 20.059 | 127450.6047 | 276384.4166 | 34.3 | 55
296168 | 2018-04-13 13:05 | 8.8493 | Oxy9 (PSt7-10) | 2018-04-04 12:44 | default | 205.1605 | μmol/L | 28.3523 | °C | 1005 | hPa | Humid | 35 | 0 | 0 | 20.061 | 127445.2637 | 276392.3102 | 34.3 | 55
296181 | 2018-04-13 13:05 | 8.8661 | Oxy9 (PSt7-10) | 2018-04-04 12:44 | default | 205.2919 | μmol/L | 28.34 | °C | 1005 | hPa | Humid | 35 | 0 | 0 | 20.058 | 127446.2366 | 276396.2732 | 34.3 | 55
296192 | 2018-04-13 13:05 | 8.8834 | Oxy9 (PSt7-10) | 2018-04-04 12:44 | default | 205.1815 | μmol/L | 28.3427 | °C | 1005 | hPa | Humid | 35 | 0 | 0 | 20.063 | 127447.7483 | 276392.2219 | 34.3 | 55
296196 | 2018-04-13 13:05 | 8.8997 | Oxy9 (PSt7-10) | 2018-04-04 12:44 | default | 205.2075 | μmol/L | 28.3476 | °C | 1005 | hPa | Humid | 35 | 0 | 0 | 20.06 | 127452.3777 | 276393.4108 | 34.3 | 55
296211 | 2018-04-13 13:05 | 8.9164 | Oxy9 (PSt7-10) | 2018-04-04 12:44 | default | 205.2886 | μmol/L | 28.3375 | °C | 1005 | hPa | Humid | 35 | 0 | 0 | 20.059 | 127457.5314 | 276396.1364 | 34.3 | 55
296217 | 2018-04-13 13:05 | 8.9326 | Oxy9 (PSt7-10) | 2018-04-04 12:44 | default | 205.077 | μmol/L | 28.3567 | °C | 1005 | hPa | Humid | 35 | 0 | 0 | 20.064 | 127445.0071 | 276384.1025 | 34.3 | 55
296230 | 2018-04-13 13:05 | 8.9494 | Oxy9 (PSt7-10) | 2018-04-04 12:44 | default | 205.1835 | μmol/L | 28.3424 | °C | 1005 | hPa | Humid | 35 | 0 | 0 | 20.063 | 127453.1235 | 276393.2992 | 34.3 | 55
296238 | 2018-04-13 13:05 | 8.9665 | Oxy9 (PSt7-10) | 2018-04-04 12:44 | default | 205.2442 | μmol/L | 28.3417 | °C | 1005 | hPa | Humid | 35 | 0 | 0 | 20.06 | 127459.7509 | 276394.3852 | 34.3 | 55
296253 | 2018-04-13 13:05 | 8.9834 | Oxy9 (PSt7-10) | 2018-04-04 12:44 | default | 205.2157 | μmol/L | 28.3372 | °C | 1005 | hPa | Humid | 35 | 0 | 0 | 20.063 | 127461.9797 | 276390.8286 | 34.3 | 55
296264 | 2018-04-13 13:05 | 8.9995 | Oxy9 (PSt7-10) | 2018-04-04 12:44 | default | 205.1738 | μmol/L | 28.3379 | °C | 1005 | hPa | Humid | 35 | 0 | 0 | 20.065 | 127461.1745 | 276385.474 | 34.3 | 55
296266 | 2018-04-13 13:05 | 9.0161 | Oxy9 (PSt7-10) | 2018-04-04 12:44 | default | 205.2398 | μmol/L | 28.3302 | °C | 1005 | hPa | Humid | 35 | 0 | 0 | 20.064 | 127453.9586 | 276385.7759 | 34.3 | 55
296276 | 2018-04-13 13:05 | 9.0332 | Oxy9 (PSt7-10) | 2018-04-04 12:44 | default | 205.1271 | μmol/L | 28.3425 | °C | 1005 | hPa | Humid | 35 | 0 | 0 | 20.066 | 127458.5609 | 276392.673 | 34.3 | 55
296289 | 2018-04-13 13:05 | 9.0493 | Oxy9 (PSt7-10) | 2018-04-04 12:44 | default | 205.2124 | μmol/L | 28.3316 | °C | 1005 | hPa | Humid | 35 | 0 | 0 | 20.065 | 127465.3287 | 276383.0168 | 34.3 | 55
296302 | 2018-04-13 13:05 | 9.0665 | Oxy9 (PSt7-10) | 2018-04-04 12:44 | default | 205.1808 | μmol/L | 28.3368 | °C | 1005 | hPa | Humid | 35 | 0 | 0 | 20.065 | 127470.5486 | 276392.1325 | 34.3 | 55
296312 | 2018-04-13 13:05 | 9.0832 | Oxy9 (PSt7-10) | 2018-04-04 12:44 | default | 205.2023 | μmol/L | 28.3333 | °C | 1005 | hPa | Humid | 35 | 0 | 0 | 20.065 | 127466.6484 | 276402.8018 | 34.3 | 55
296323 | 2018-04-13 13:05 | 9.1003 | Oxy9 (PSt7-10) | 2018-04-04 12:44 | default | 205.0612 | μmol/L | 28.3532 | °C | 1005 | hPa | Humid | 35 | 0 | 0 | 20.066 | 127472.8081 | 276384.7796 | 34.3 | 55
296330 | 2018-04-13 13:05 | 9.116 | Oxy9 (PSt7-10) | 2018-04-04 12:44 | default | 205.1422 | μmol/L | 28.3461 | °C | 1005 | hPa | Humid | 35 | 0 | 0 | 20.064 | 127472.7385 | 276382.4355 | 34.3 | 55
296340 | 2018-04-13 13:05 | 9.133 | Oxy9 (PSt7-10) | 2018-04-04 12:44 | default | 205.0581 | μmol/L | 28.3476 | °C | 1005 | hPa | Humid | 35 | 0 | 0 | 20.068 | 127466.0349 | 276398.9428 | 34.3 | 55
296348 | 2018-04-13 13:05 | 9.1494 | Oxy9 (PSt7-10) | 2018-04-04 12:44 | default | 205.1246 | μmol/L | 28.3459 | °C | 1005 | hPa | Humid | 35 | 0 | 0 | 20.065 | 127466.4586 | 276393.8484 | 34.3 | 55
296361 | 2018-04-13 13:05 | 9.1662 | Oxy9 (PSt7-10) | 2018-04-04 12:44 | default | 205.1427 | μmol/L | 28.3491 | °C | 1005 | hPa | Humid | 35 | 0 | 0 | 20.063 | 127472.7491 | 276393.3465 | 34.3 | 55
296366 | 2018-04-13 13:05 | 9.1826 | Oxy9 (PSt7-10) | 2018-04-04 12:44 | default | 205.0216 | μmol/L | 28.3506 | °C | 1005 | hPa | Humid | 35 | 0 | 0 | 20.069 | 127470.8004 | 276379.489 | 34.3 | 55
296384 | 2018-04-13 13:05 | 9.1995 | Oxy9 (PSt7-10) | 2018-04-04 12:44 | default | 205.0998 | μmol/L | 28.3378 | °C | 1005 | hPa | Humid | 35 | 0 | 0 | 20.069 | 127483.7986 | 276387.3972 | 34.3 | 55
296386 | 2018-04-13 13:05 | 9.2161 | Oxy9 (PSt7-10) | 2018-04-04 12:44 | default | 205.2188 | μmol/L | 28.3336 | °C | 1005 | hPa | Humid | 35 | 0 | 0 | 20.064 | 127468.3206 | 276373.3521 | 34.3 | 55
296402 | 2018-04-13 13:05 | 9.2329 | Oxy9 (PSt7-10) | 2018-04-04 12:44 | default | 205.1088 | μmol/L | 28.3363 | °C | 1005 | hPa | Humid | 35 | 0 | 0 | 20.069 | 127486.9991 | 276394.8158 | 34.3 | 55
296412 | 2018-04-13 13:05 | 9.25 | Oxy9 (PSt7-10) | 2018-04-04 12:44 | default | 205.1968 | μmol/L | 28.3281 | °C | 1005 | hPa | Humid | 35 | 0 | 0 | 20.067 | 127482.0634 | 276387.7923 | 34.3 | 55
296420 | 2018-04-13 13:05 | 9.2666 | Oxy9 (PSt7-10) | 2018-04-04 12:44 | default | 205.1127 | μmol/L | 28.3418 | °C | 1005 | hPa | Humid | 35 | 0 | 0 | 20.067 | 127481.1519 | 276388.8815 | 34.3 | 55
296428 | 2018-04-13 13:05 | 9.2829 | Oxy9 (PSt7-10) | 2018-04-04 12:44 | default | 205.1649 | μmol/L | 28.3393 | °C | 1005 | hPa | Humid | 35 | 0 | 0 | 20.065 | 127485.2367 | 276390.9232 | 34.3 | 55
296440 | 2018-04-13 13:05 | 9.2995 | Oxy9 (PSt7-10) | 2018-04-04 12:44 | default | 205.0645 | μmol/L | 28.3497 | °C | 1005 | hPa | Humid | 35 | 0 | 0 | 20.067 | 127488.2319 | 276384.3727 | 34.3 | 55
296453 | 2018-04-13 13:05 | 9.3161 | Oxy9 (PSt7-10) | 2018-04-04 12:44 | default | 205.0691 | μmol/L | 28.3367 | °C | 1005 | hPa | Humid | 35 | 0 | 0 | 20.071 | 127489.8308 | 276384.2715 | 34.3 | 55
296465 | 2018-04-13 13:05 | 9.3329 | Oxy9 (PSt7-10) | 2018-04-04 12:44 | default | 205.1127 | μmol/L | 28.3418 | °C | 1005 | hPa | Humid | 35 | 0 | 0 | 20.067 | 127490.3184 | 276389.0942 | 34.3 | 55
296467 | 2018-04-13 13:05 | 9.3494 | Oxy9 (PSt7-10) | 2018-04-04 12:44 | default | 205.0606 | μmol/L | 28.3442 | °C | 1005 | hPa | Humid | 35 | 0 | 0 | 20.069 | 127486.1943 | 276392.1508 | 34.3 | 55
296483 | 2018-04-13 13:05 | 9.3666 | Oxy9 (PSt7-10) | 2018-04-04 12:44 | default | 205.1633 | μmol/L | 28.3335 | °C | 1005 | hPa | Humid | 35 | 0 | 0 | 20.067 | 127482.3256 | 276387.3498 | 34.3 | 55
296490 | 2018-04-13 13:05 | 9.3826 | Oxy9 (PSt7-10) | 2018-04-04 12:44 | default | 205.1477 | μmol/L | 28.3239 | °C | 1005 | hPa | Humid | 35 | 0 | 0 | 20.071 | 127473.9015 | 276381.9963 | 34.3 | 55
296500 | 2018-04-13 13:05 | 9.3993 | Oxy9 (PSt7-10) | 2018-04-04 12:44 | default | 205.2488 | μmol/L | 28.3226 | °C | 1005 | hPa | Humid | 35 | 0 | 0 | 20.066 | 127486.6982 | 276383.3967 | 34.3 | 55
296510 | 2018-04-13 13:05 | 9.4165 | Oxy9 (PSt7-10) | 2018-04-04 12:44 | default | 205.0964 | μmol/L | 28.3414 | °C | 1005 | hPa | Humid | 35 | 0 | 0 | 20.068 | 127491.3449 | 276387.0395 | 34.3 | 55
296518 | 2018-04-13 13:05 | 9.4329 | Oxy9 (PSt7-10) | 2018-04-04 12:44 | default | 205.1363 | μmol/L | 28.3349 | °C | 1005 | hPa | Humid | 35 | 0 | 0 | 20.068 | 127492.1575 | 276365.707 | 34.3 | 55
296526 | 2018-04-13 13:05 | 9.4499 | Oxy9 (PSt7-10) | 2018-04-04 12:44 | default | 204.9962 | μmol/L | 28.3547 | °C | 1005 | hPa | Humid | 35 | 0 | 0 | 20.069 | 127493.797 | 276367.958 | 34.3 | 55
296540 | 2018-04-13 13:05 | 9.4665 | Oxy9 (PSt7-10) | 2018-04-04 12:44 | default | 205.0664 | μmol/L | 28.3402 | °C | 1005 | hPa | Humid | 35 | 0 | 0 | 20.07 | 127489.564 | 276381.9124 | 34.3 | 55
296550 | 2018-04-13 13:05 | 9.4826 | Oxy9 (PSt7-10) | 2018-04-04 12:44 | default | 205.1025 | μmol/L | 28.3404 | °C | 1005 | hPa | Humid | 35 | 0 | 0 | 20.068 | 127488.684 | 276376.5504 | 34.3 | 55
296560 | 2018-04-13 13:05 | 9.4999 | Oxy9 (PSt7-10) | 2018-04-04 12:44 | default | 205.0501 | μmol/L | 28.3429 | °C | 1005 | hPa | Humid | 35 | 0 | 0 | 20.07 | 127490.7263 | 276380.7775 | 34.3 | 55
296566 | 2018-04-13 13:05 | 9.5159 | Oxy9 (PSt7-10) | 2018-04-04 12:44 | default | 205.0501 | μmol/L | 28.3429 | °C | 1005 | hPa | Humid | 35 | 0 | 0 | 20.07 | 127488.9675 | 276380.6946 | 34.3 | 55
296578 | 2018-04-13 13:05 | 9.5333 | Oxy9 (PSt7-10) | 2018-04-04 12:44 | default | 205.0468 | μmol/L | 28.3373 | °C | 1005 | hPa | Humid | 35 | 0 | 0 | 20.072 | 127489.3225 | 276376.449 | 34.3 | 55
296593 | 2018-04-13 13:05 | 9.5495 | Oxy9 (PSt7-10) | 2018-04-04 12:44 | default | 205.0406 | μmol/L | 28.3414 | °C | 1005 | hPa | Humid | 35 | 0 | 0 | 20.071 | 127492.6057 | 276374.0984 | 34.3 | 55
296600 | 2018-04-13 13:05 | 9.5662 | Oxy9 (PSt7-10) | 2018-04-04 12:44 | default | 205.1223 | μmol/L | 28.328 | °C | 1005 | hPa | Humid | 35 | 0 | 0 | 20.071 | 127495.2928 | 276376.5134 | 34.3 | 55
296612 | 2018-04-13 13:05 | 9.5826 | Oxy9 (PSt7-10) | 2018-04-04 12:44 | default | 205.0358 | μmol/L | 28.336 | °C | 1005 | hPa | Humid | 35 | 0 | 0 | 20.073 | 127493.891 | 276379.4042 | 34.3 | 55
296623 | 2018-04-13 13:05 | 9.5997 | Oxy9 (PSt7-10) | 2018-04-04 12:44 | default | 205.058 | μmol/L | 28.3416 | °C | 1005 | hPa | Humid | 35 | 0 | 0 | 20.07 | 127491.0192 | 276376.4034 | 34.3 | 55
296632 | 2018-04-13 13:05 | 9.6163 | Oxy9 (PSt7-10) | 2018-04-04 12:44 | default | 205.0474 | μmol/L | 28.3403 | °C | 1005 | hPa | Humid | 35 | 0 | 0 | 20.071 | 127495.0169 | 276378.0498 | 34.3 | 55
296640 | 2018-04-13 13:05 | 9.6329 | Oxy9 (PSt7-10) | 2018-04-04 12:44 | default | 205.0398 | μmol/L | 28.3384 | °C | 1005 | hPa | Humid | 35 | 0 | 0 | 20.072 | 127495.3219 | 276372.6276 | 34.3 | 55
296652 | 2018-04-13 13:05 | 9.6496 | Oxy9 (PSt7-10) | 2018-04-04 12:44 | default | 205.1672 | μmol/L | 28.3207 | °C | 1005 | hPa | Humid | 35 | 0 | 0 | 20.071 | 127496.3594 | 276376.0622 | 34.3 | 55
296660 | 2018-04-13 13:05 | 9.6666 | Oxy9 (PSt7-10) | 2018-04-04 12:44 | default | 205.0197 | μmol/L | 28.3387 | °C | 1005 | hPa | Humid | 35 | 0 | 0 | 20.073 | 127502.1678 | 276376.4158 | 34.3 | 55
296666 | 2018-04-13 13:05 | 9.683 | Oxy9 (PSt7-10) | 2018-04-04 12:44 | default | 204.9701 | μmol/L | 28.3376 | °C | 1005 | hPa | Humid | 35 | 0 | 0 | 20.076 | 127492.4436 | 276378.7558 | 34.3 | 55
296683 | 2018-04-13 13:05 | 9.6992 | Oxy9 (PSt7-10) | 2018-04-04 12:44 | default | 205.012 | μmol/L | 28.3339 | °C | 1005 | hPa | Humid | 35 | 0 | 0 | 20.075 | 127500.2641 | 276383.3003 | 34.3 | 55
296692 | 2018-04-13 13:06 | 9.7162 | Oxy9 (PSt7-10) | 2018-04-04 12:44 | default | 205.0207 | μmol/L | 28.3294 | °C | 1005 | hPa | Humid | 35 | 0 | 0 | 20.076 | 127515.5505 | 276369.9039 | 34.3 | 55
296703 | 2018-04-13 13:06 | 9.7331 | Oxy9 (PSt7-10) | 2018-04-04 12:44 | default | 204.8708 | μmol/L | 28.3539 | °C | 1005 | hPa | Humid | 35 | 0 | 0 | 20.076 | 127510.1257 | 276379.3237 | 34.3 | 55
296709 | 2018-04-13 13:06 | 9.7497 | Oxy9 (PSt7-10) | 2018-04-04 12:44 | default | 204.9554 | μmol/L | 28.34 | °C | 1005 | hPa | Humid | 35 | 0 | 0 | 20.076 | 127508.1843 | 276381.2704 | 34.3 | 55
296717 | 2018-04-13 13:06 | 9.7659 | Oxy9 (PSt7-10) | 2018-04-04 12:44 | default | 204.9724 | μmol/L | 28.3342 | °C | 1005 | hPa | Humid | 35 | 0 | 0 | 20.077 | 127510.9372 | 276377.8946 | 34.3 | 55
296733 | 2018-04-13 13:06 | 9.7833 | Oxy9 (PSt7-10) | 2018-04-04 12:44 | default | 204.996 | μmol/L | 28.3395 | °C | 1005 | hPa | Humid | 35 | 0 | 0 | 20.074 | 127512.3329 | 276372.5041 | 34.3 | 55
296742 | 2018-04-13 13:06 | 9.7999 | Oxy9 (PSt7-10) | 2018-04-04 12:44 | default | 205.0633 | μmol/L | 28.3346 | °C | 1005 | hPa | Humid | 35 | 0 | 0 | 20.072 | 127520.6582 | 276373.7928 | 34.3 | 55
296746 | 2018-04-13 13:06 | 9.8162 | Oxy9 (PSt7-10) | 2018-04-04 12:44 | default | 204.9482 | μmol/L | 28.3412 | °C | 1005 | hPa | Humid | 35 | 0 | 0 | 20.076 | 127486.681 | 276374.3417 | 34.3 | 55
296760 | 2018-04-13 13:06 | 9.8328 | Oxy9 (PSt7-10) | 2018-04-04 12:44 | default | 204.984 | μmol/L | 28.3384 | °C | 1005 | hPa | Humid | 35 | 0 | 0 | 20.075 | 127516.0612 | 276380.178 | 34.3 | 55
296768 | 2018-04-13 13:06 | 9.8492 | Oxy9 (PSt7-10) | 2018-04-04 12:44 | default | 205.072 | μmol/L | 28.3271 | °C | 1005 | hPa | Humid | 35 | 0 | 0 | 20.074 | 127521.5321 | 276383.432 | 34.3 | 55
296777 | 2018-04-13 13:06 | 9.8774 | Oxy9 (PSt7-10) | 2018-04-04 12:44 | default | 205.1187 | μmol/L | 28.3256 | °C | 1005 | hPa | Humid | 35 | 0 | 0 | 20.072 | 127541.4687 | 276402.78 | 34.3 | 55
296793 | 2018-04-13 13:06 | 9.8831 | Oxy9 (PSt7-10) | 2018-04-04 12:44 | default | 204.8493 | μmol/L | 28.3482 | °C | 1005 | hPa | Humid | 35 | 0 | 0 | 20.079 | 127484.6337 | 276345.441 | 34.3 | 55
296805 | 2018-04-13 13:06 | 9.8992 | Oxy9 (PSt7-10) | 2018-04-04 12:44 | default | 204.9978 | μmol/L | 28.3423 | °C | 1005 | hPa | Humid | 35 | 0 | 0 | 20.073 | 127504.9658 | 276368.0984 | 34.3 | 55
296813 | 2018-04-13 13:06 | 9.9162 | Oxy9 (PSt7-10) | 2018-04-04 12:44 | default | 204.9228 | μmol/L | 28.3362 | °C | 1005 | hPa | Humid | 35 | 0 | 0 | 20.079 | 127520.1713 | 276376.6771 | 34.3 | 55
296823 | 2018-04-13 13:06 | 9.9328 | Oxy9 (PSt7-10) | 2018-04-04 12:44 | default | 204.9485 | μmol/L | 28.3351 | °C | 1005 | hPa | Humid | 35 | 0 | 0 | 20.078 | 127523.7381 | 276366.7894 | 34.3 | 55
296828 | 2018-04-13 13:06 | 9.9493 | Oxy9 (PSt7-10) | 2018-04-04 12:44 | default | 204.9379 | μmol/L | 28.3399 | °C | 1005 | hPa | Humid | 35 | 0 | 0 | 20.077 | 127520.4297 | 276373.3603 | 34.3 | 55
296837 | 2018-04-13 13:06 | 9.9666 | Oxy9 (PSt7-10) | 2018-04-04 12:44 | default | 204.8369 | μmol/L | 28.3472 | °C | 1005 | hPa | Humid | 35 | 0 | 0 | 20.08 | 127517.1915 | 276377.8474 | 34.3 | 55
296847 | 2018-04-13 13:06 | 9.9833 | Oxy9 (PSt7-10) | 2018-04-04 12:44 | default | 204.939 | μmol/L | 28.3336 | °C | 1005 | hPa | Humid | 35 | 0 | 0 | 20.079 | 127526.8884 | 276377.5316 | 34.3 | 55
296864 | 2018-04-13 13:06 | 9.9997 | Oxy9 (PSt7-10) | 2018-04-04 12:44 | default | 204.9814 | μmol/L | 28.3327 | °C | 1005 | hPa | Humid | 35 | 0 | 0 | 20.077 | 127523.7104 | 276376.3986 | 34.3 | 55
296874 | 2018-04-13 13:06 | 10.0165 | Oxy9 (PSt7-10) | 2018-04-04 12:44 | default | 204.9998 | μmol/L | 28.3267 | °C | 1005 | hPa | Humid | 35 | 0 | 0 | 20.078 | 127525.5516 | 276366.2239 | 34.3 | 55
296883 | 2018-04-13 13:06 | 10.0333 | Oxy9 (PSt7-10) | 2018-04-04 12:44 | default | 204.967 | μmol/L | 28.3381 | °C | 1005 | hPa | Humid | 35 | 0 | 0 | 20.076 | 127533.6987 | 276373.2407 | 34.3 | 55
296891 | 2018-04-13 13:06 | 10.0495 | Oxy9 (PSt7-10) | 2018-04-04 12:44 | default | 204.818 | μmol/L | 28.3533 | °C | 1005 | hPa | Humid | 35 | 0 | 0 | 20.079 | 127537.861 | 276381.3378 | 34.3 | 55
296901 | 2018-04-13 13:06 | 10.0661 | Oxy9 (PSt7-10) | 2018-04-04 12:44 | default | 204.8373 | μmol/L | 28.3472 | °C | 1005 | hPa | Humid | 35 | 0 | 0 | 20.08 | 127524.9694 | 276364.7174 | 34.3 | 55
296906 | 2018-04-13 13:06 | 10.0827 | Oxy9 (PSt7-10) | 2018-04-04 12:44 | default | 204.9543 | μmol/L | 28.3402 | °C | 1005 | hPa | Humid | 35 | 0 | 0 | 20.076 | 127535.5583 | 276374.5882 | 34.3 | 55
296920 | 2018-04-13 13:06 | 10.0996 | Oxy9 (PSt7-10) | 2018-04-04 12:44 | default | 204.9984 | μmol/L | 28.3239 | °C | 1005 | hPa | Humid | 35 | 0 | 0 | 20.079 | 127529.7112 | 276369.2772 | 34.3 | 55
296932 | 2018-04-13 13:06 | 10.1178 | Oxy9 (PSt7-10) | 2018-04-04 12:44 | default | 204.9311 | μmol/L | 28.3349 | °C | 1005 | hPa | Humid | 35 | 0 | 0 | 20.079 | 127541.8287 | 276384.4012 | 34.3 | 55
296942 | 2018-04-13 13:06 | 10.1326 | Oxy9 (PSt7-10) | 2018-04-04 12:44 | default | 204.9548 | μmol/L | 28.3371 | °C | 1005 | hPa | Humid | 35 | 0 | 0 | 20.077 | 127534.8818 | 276372.9181 | 34.3 | 55
296946 | 2018-04-13 13:06 | 10.1496 | Oxy9 (PSt7-10) | 2018-04-04 12:44 | default | 204.8114 | μmol/L | 28.3453 | °C | 1005 | hPa | Humid | 35 | 0 | 0 | 20.082 | 127531.1624 | 276380.0582 | 34.3 | 55
296957 | 2018-04-13 13:06 | 10.1666 | Oxy9 (PSt7-10) | 2018-04-04 12:44 | default | 204.9104 | μmol/L | 28.3352 | °C | 1005 | hPa | Humid | 35 | 0 | 0 | 20.08 | 127537.195 | 276374.4849 | 34.3 | 55
296970 | 2018-04-13 13:06 | 10.1831 | Oxy9 (PSt7-10) | 2018-04-04 12:44 | default | 204.8253 | μmol/L | 28.3491 | °C | 1005 | hPa | Humid | 35 | 0 | 0 | 20.08 | 127538.8108 | 276366.5688 | 34.3 | 55
296976 | 2018-04-13 13:06 | 10.1997 | Oxy9 (PSt7-10) | 2018-04-04 12:44 | default | 204.9795 | μmol/L | 28.3209 | °C | 1005 | hPa | Humid | 35 | 0 | 0 | 20.081 | 127544.2424 | 276367.254 | 34.3 | 55
296991 | 2018-04-13 13:06 | 10.2159 | Oxy9 (PSt7-10) | 2018-04-04 12:44 | default | 204.8731 | μmol/L | 28.3413 | °C | 1005 | hPa | Humid | 35 | 0 | 0 | 20.08 | 127547.538 | 276381.1286 | 34.3 | 55
296997 | 2018-04-13 13:06 | 10.2326 | Oxy9 (PSt7-10) | 2018-04-04 12:44 | default | 204.7591 | μmol/L | 28.3417 | °C | 1005 | hPa | Humid | 35 | 0 | 0 | 20.086 | 127551.0589 | 276372.9671 | 34.3 | 55
297009 | 2018-04-13 13:06 | 10.2497 | Oxy9 (PSt7-10) | 2018-04-04 12:44 | default | 204.8642 | μmol/L | 28.3306 | °C | 1005 | hPa | Humid | 35 | 0 | 0 | 20.084 | 127548.2769 | 276372.2951 | 34.3 | 55
297017 | 2018-04-13 13:06 | 10.2667 | Oxy9 (PSt7-10) | 2018-04-04 12:44 | default | 204.865 | μmol/L | 28.3274 | °C | 1005 | hPa | Humid | 35 | 0 | 0 | 20.085 | 127551.3637 | 276372.6562 | 34.3 | 55
297028 | 2018-04-13 13:06 | 10.2833 | Oxy9 (PSt7-10) | 2018-04-04 12:44 | default | 204.8628 | μmol/L | 28.3339 | °C | 1005 | hPa | Humid | 35 | 0 | 0 | 20.083 | 127515.6315 | 276368.6709 | 34.3 | 55
297043 | 2018-04-13 13:06 | 10.2998 | Oxy9 (PSt7-10) | 2018-04-04 12:44 | default | 204.8609 | μmol/L | 28.3311 | °C | 1005 | hPa | Humid | 35 | 0 | 0 | 20.084 | 127548.8664 | 276375.6164 | 34.3 | 55
297050 | 2018-04-13 13:06 | 10.3161 | Oxy9 (PSt7-10) | 2018-04-04 12:44 | default | 204.9315 | μmol/L | 28.3226 | °C | 1005 | hPa | Humid | 35 | 0 | 0 | 20.083 | 127559.3928 | 276368.0783 | 34.3 | 55
297058 | 2018-04-13 13:06 | 10.3328 | Oxy9 (PSt7-10) | 2018-04-04 12:44 | default | 205.0037 | μmol/L | 28.3139 | °C | 1005 | hPa | Humid | 35 | 0 | 0 | 20.082 | 127564.5479 | 276369.1164 | 34.3 | 55
297066 | 2018-04-13 13:06 | 10.3492 | Oxy9 (PSt7-10) | 2018-04-04 12:44 | default | 204.9192 | μmol/L | 28.3246 | °C | 1005 | hPa | Humid | 35 | 0 | 0 | 20.083 | 127561.704 | 276372.8639 | 34.3 | 55
297081 | 2018-04-13 13:06 | 10.3666 | Oxy9 (PSt7-10) | 2018-04-04 12:44 | default | 204.8901 | μmol/L | 28.3263 | °C | 1005 | hPa | Humid | 35 | 0 | 0 | 20.084 | 127552.7447 | 276372.9012 | 34.3 | 55
297086 | 2018-04-13 13:06 | 10.3831 | Oxy9 (PSt7-10) | 2018-04-04 12:44 | default | 204.7836 | μmol/L | 28.3407 | °C | 1005 | hPa | Humid | 35 | 0 | 0 | 20.085 | 127556.9762 | 276368.2101 | 34.3 | 55
297102 | 2018-04-13 13:06 | 10.3995 | Oxy9 (PSt7-10) | 2018-04-04 12:44 | default | 204.7526 | μmol/L | 28.3488 | °C | 1005 | hPa | Humid | 35 | 0 | 0 | 20.084 | 127560.297 | 276375.9829 | 34.3 | 55
297110 | 2018-04-13 13:06 | 10.416 | Oxy9 (PSt7-10) | 2018-04-04 12:44 | default | 204.7417 | μmol/L | 28.3384 | °C | 1005 | hPa | Humid | 35 | 0 | 0 | 20.088 | 127560.7681 | 276356.6469 | 34.3 | 55
297116 | 2018-04-13 13:06 | 10.4328 | Oxy9 (PSt7-10) | 2018-04-04 12:44 | default | 204.9023 | μmol/L | 28.3274 | °C | 1005 | hPa | Humid | 35 | 0 | 0 | 20.083 | 127564.4131 | 276356.4731 | 34.3 | 55
297127 | 2018-04-13 13:06 | 10.45 | Oxy9 (PSt7-10) | 2018-04-04 12:44 | default | 204.8265 | μmol/L | 28.3367 | °C | 1005 | hPa | Humid | 35 | 0 | 0 | 20.084 | 127571.8129 | 276369.554 | 34.3 | 55
297145 | 2018-04-13 13:06 | 10.4662 | Oxy9 (PSt7-10) | 2018-04-04 12:44 | default | 204.7977 | μmol/L | 28.3354 | °C | 1005 | hPa | Humid | 35 | 0 | 0 | 20.086 | 127561.6173 | 276363.9303 | 34.3 | 55
297148 | 2018-04-13 13:06 | 10.4829 | Oxy9 (PSt7-10) | 2018-04-04 12:44 | default | 204.833 | μmol/L | 28.3326 | °C | 1005 | hPa | Humid | 35 | 0 | 0 | 20.085 | 127561.3461 | 276368.274 | 34.3 | 55
297158 | 2018-04-13 13:06 | 10.4998 | Oxy9 (PSt7-10) | 2018-04-04 12:44 | default | 204.8785 | μmol/L | 28.3221 | °C | 1005 | hPa | Humid | 35 | 0 | 0 | 20.086 | 127570.0853 | 276377.5538 | 34.3 | 55
297170 | 2018-04-13 13:06 | 10.5165 | Oxy9 (PSt7-10) | 2018-04-04 12:44 | default | 204.8183 | μmol/L | 28.335 | °C | 1005 | hPa | Humid | 35 | 0 | 0 | 20.085 | 127572.4354 | 276366.2797 | 34.3 | 55
297181 | 2018-04-13 13:06 | 10.5328 | Oxy9 (PSt7-10) | 2018-04-04 12:44 | default | 204.9144 | μmol/L | 28.3193 | °C | 1005 | hPa | Humid | 35 | 0 | 0 | 20.085 | 127574.1832 | 276368.5813 | 34.3 | 55
297195 | 2018-04-13 13:06 | 10.5494 | Oxy9 (PSt7-10) | 2018-04-04 12:44 | default | 204.8581 | μmol/L | 28.3255 | °C | 1005 | hPa | Humid | 35 | 0 | 0 | 20.086 | 127572.8183 | 276367.759 | 34.3 | 55
297198 | 2018-04-13 13:06 | 10.566 | Oxy9 (PSt7-10) | 2018-04-04 12:44 | default | 204.7908 | μmol/L | 28.3243 | °C | 1005 | hPa | Humid | 35 | 0 | 0 | 20.09 | 127570.6595 | 276368.5899 | 34.3 | 55
297212 | 2018-04-13 13:06 | 10.5828 | Oxy9 (PSt7-10) | 2018-04-04 12:44 | default | 204.8346 | μmol/L | 28.3293 | °C | 1005 | hPa | Humid | 35 | 0 | 0 | 20.086 | 127586.0454 | 276365.8475 | 34.3 | 55
297222 | 2018-04-13 13:06 | 10.5994 | Oxy9 (PSt7-10) | 2018-04-04 12:44 | default | 204.7881 | μmol/L | 28.3278 | °C | 1005 | hPa | Humid | 35 | 0 | 0 | 20.089 | 127576.8686 | 276351.7666 | 34.3 | 55
297226 | 2018-04-13 13:06 | 10.6161 | Oxy9 (PSt7-10) | 2018-04-04 12:44 | default | 204.6791 | μmol/L | 28.3426 | °C | 1005 | hPa | Humid | 35 | 0 | 0 | 20.09 | 127580.9372 | 276360.8015 | 34.3 | 55
297244 | 2018-04-13 13:06 | 10.6331 | Oxy9 (PSt7-10) | 2018-04-04 12:44 | default | 204.8625 | μmol/L | 28.3156 | °C | 1005 | hPa | Humid | 35 | 0 | 0 | 20.089 | 127580.3489 | 276365.6618 | 34.3 | 55
297251 | 2018-04-13 13:06 | 10.6494 | Oxy9 (PSt7-10) | 2018-04-04 12:44 | default | 204.9311 | μmol/L | 28.3074 | °C | 1005 | hPa | Humid | 35 | 0 | 0 | 20.088 | 127581.34 | 276375.8782 | 34.3 | 55
297261 | 2018-04-13 13:06 | 10.6665 | Oxy9 (PSt7-10) | 2018-04-04 12:44 | default | 204.7769 | μmol/L | 28.3296 | °C | 1005 | hPa | Humid | 35 | 0 | 0 | 20.089 | 127591.8784 | 276370.7461 | 34.3 | 55
297272 | 2018-04-13 13:06 | 10.6827 | Oxy9 (PSt7-10) | 2018-04-04 12:44 | default | 204.6553 | μmol/L | 28.3525 | °C | 1005 | hPa | Humid | 35 | 0 | 0 | 20.088 | 127583.5745 | 276363.3494 | 34.3 | 55
297278 | 2018-04-13 13:06 | 10.6996 | Oxy9 (PSt7-10) | 2018-04-04 12:44 | default | 204.7173 | μmol/L | 28.3363 | °C | 1005 | hPa | Humid | 35 | 0 | 0 | 20.09 | 127585.8478 | 276357.6316 | 34.3 | 55
297287 | 2018-04-13 13:07 | 10.7166 | Oxy9 (PSt7-10) | 2018-04-04 12:44 | default | 204.7945 | μmol/L | 28.3359 | °C | 1005 | hPa | Humid | 35 | 0 | 0 | 20.086 | 127595.4347 | 276363.1337 | 34.3 | 55
297303 | 2018-04-13 13:07 | 10.7331 | Oxy9 (PSt7-10) | 2018-04-04 12:44 | default | 204.7879 | μmol/L | 28.3278 | °C | 1005 | hPa | Humid | 35 | 0 | 0 | 20.089 | 127593.6119 | 276373.1374 | 34.3 | 55
297312 | 2018-04-13 13:07 | 10.7495 | Oxy9 (PSt7-10) | 2018-04-04 12:44 | default | 204.7707 | μmol/L | 28.3337 | °C | 1005 | hPa | Humid | 35 | 0 | 0 | 20.088 | 127590.6082 | 276368.1979 | 34.3 | 55
297322 | 2018-04-13 13:07 | 10.766 | Oxy9 (PSt7-10) | 2018-04-04 12:44 | default | 204.7233 | μmol/L | 28.3323 | °C | 1005 | hPa | Humid | 35 | 0 | 0 | 20.091 | 127590.2342 | 276366.8742 | 34.3 | 55
297334 | 2018-04-13 13:07 | 10.783 | Oxy9 (PSt7-10) | 2018-04-04 12:44 | default | 204.6928 | μmol/L | 28.3281 | °C | 1005 | hPa | Humid | 35 | 0 | 0 | 20.094 | 127598.499 | 276364.2259 | 34.3 | 55
297342 | 2018-04-13 13:07 | 10.7995 | Oxy9 (PSt7-10) | 2018-04-04 12:44 | default | 204.7472 | μmol/L | 28.3314 | °C | 1005 | hPa | Humid | 35 | 0 | 0 | 20.09 | 127600.4021 | 276367.8315 | 34.3 | 55
297349 | 2018-04-13 13:07 | 10.8169 | Oxy9 (PSt7-10) | 2018-04-04 12:44 | default | 204.7122 | μmol/L | 28.3311 | °C | 1005 | hPa | Humid | 35 | 0 | 0 | 20.092 | 127603.8446 | 276376.0255 | 34.3 | 55
297357 | 2018-04-13 13:07 | 10.8331 | Oxy9 (PSt7-10) | 2018-04-04 12:44 | default | 204.7235 | μmol/L | 28.3323 | °C | 1005 | hPa | Humid | 35 | 0 | 0 | 20.091 | 127596.4764 | 276370.3126 | 34.3 | 55
297368 | 2018-04-13 13:07 | 10.8492 | Oxy9 (PSt7-10) | 2018-04-04 12:44 | default | 204.7435 | μmol/L | 28.332 | °C | 1005 | hPa | Humid | 35 | 0 | 0 | 20.09 | 127602.3144 | 276365.0672 | 34.3 | 55
297376 | 2018-04-13 13:07 | 10.8666 | Oxy9 (PSt7-10) | 2018-04-04 12:44 | default | 204.72 | μmol/L | 28.3328 | °C | 1005 | hPa | Humid | 35 | 0 | 0 | 20.091 | 127604.4434 | 276363.2215 | 34.3 | 55
297394 | 2018-04-13 13:07 | 10.8831 | Oxy9 (PSt7-10) | 2018-04-04 12:44 | default | 204.7544 | μmol/L | 28.3302 | °C | 1005 | hPa | Humid | 35 | 0 | 0 | 20.09 | 127609.51 | 276372.3811 | 34.3 | 55
297396 | 2018-04-13 13:07 | 10.8999 | Oxy9 (PSt7-10) | 2018-04-04 12:44 | default | 204.7278 | μmol/L | 28.3376 | °C | 1005 | hPa | Humid | 35 | 0 | 0 | 20.089 | 127611.3612 | 276366.1784 | 34.3 | 55
297410 | 2018-04-13 13:07 | 10.9159 | Oxy9 (PSt7-10) | 2018-04-04 12:44 | default | 204.6889 | μmol/L | 28.3349 | °C | 1005 | hPa | Humid | 35 | 0 | 0 | 20.092 | 127607.1727 | 276363.2518 | 34.3 | 55
297423 | 2018-04-13 13:07 | 10.9335 | Oxy9 (PSt7-10) | 2018-04-04 12:44 | default | 204.7746 | μmol/L | 28.333 | °C | 1005 | hPa | Humid | 35 | 0 | 0 | 20.088 | 127614.7578 | 276367.2878 | 34.3 | 55
297428 | 2018-04-13 13:07 | 10.9494 | Oxy9 (PSt7-10) | 2018-04-04 12:44 | default | 204.7962 | μmol/L | 28.3204 | °C | 1005 | hPa | Humid | 35 | 0 | 0 | 20.091 | 127605.1894 | 276358.3849 | 34.3 | 55
297444 | 2018-04-13 13:07 | 10.966 | Oxy9 (PSt7-10) | 2018-04-04 12:44 | default | 204.7857 | μmol/L | 28.319 | °C | 1005 | hPa | Humid | 35 | 0 | 0 | 20.092 | 127611.4284 | 276362.7739 | 34.3 | 55
297454 | 2018-04-13 13:07 | 10.9829 | Oxy9 (PSt7-10) | 2018-04-04 12:44 | default | 204.7921 | μmol/L | 28.318 | °C | 1005 | hPa | Humid | 35 | 0 | 0 | 20.092 | 127594.6452 | 276369.7229 | 34.3 | 55
297459 | 2018-04-13 13:07 | 11 | Oxy9 (PSt7-10) | 2018-04-04 12:44 | default | 204.6161 | μmol/L | 28.3437 | °C | 1005 | hPa | Humid | 35 | 0 | 0 | 20.093 | 127609.9911 | 276360.4144 | 34.3 | 55
297471 | 2018-04-13 13:07 | 11.0166 | Oxy9 (PSt7-10) | 2018-04-04 12:44 | default | 204.6832 | μmol/L | 28.3388 | °C | 1005 | hPa | Humid | 35 | 0 | 0 | 20.091 | 127611.1032 | 276367.3113 | 34.3 | 55
297482 | 2018-04-13 13:07 | 11.0334 | Oxy9 (PSt7-10) | 2018-04-04 12:44 | default | 204.7388 | μmol/L | 28.3267 | °C | 1005 | hPa | Humid | 35 | 0 | 0 | 20.092 | 127604.8431 | 276369.0845 | 34.3 | 55
297491 | 2018-04-13 13:07 | 11.0499 | Oxy9 (PSt7-10) | 2018-04-04 12:44 | default | 204.711 | μmol/L | 28.3373 | °C | 1005 | hPa | Humid | 35 | 0 | 0 | 20.09 | 127605.4236 | 276369.5169 | 34.3 | 55
297499 | 2018-04-13 13:07 | 11.0667 | Oxy9 (PSt7-10) | 2018-04-04 12:44 | default | 204.6656 | μmol/L | 28.3265 | °C | 1005 | hPa | Humid | 35 | 0 | 0 | 20.096 | 127607.9689 | 276376.095 | 34.3 | 55
297513 | 2018-04-13 13:07 | 11.0826 | Oxy9 (PSt7-10) | 2018-04-04 12:44 | default | 204.7049 | μmol/L | 28.3292 | °C | 1005 | hPa | Humid | 35 | 0 | 0 | 20.093 | 127613.6654 | 276362.2422 | 34.3 | 55
297519 | 2018-04-13 13:07 | 11.0996 | Oxy9 (PSt7-10) | 2018-04-04 12:44 | default | 204.6015 | μmol/L | 28.337 | °C | 1005 | hPa | Humid | 35 | 0 | 0 | 20.096 | 127612.2749 | 276362.7248 | 34.3 | 55
297529 | 2018-04-13 13:07 | 11.1163 | Oxy9 (PSt7-10) | 2018-04-04 12:44 | default | 204.5989 | μmol/L | 28.3344 | °C | 1005 | hPa | Humid | 35 | 0 | 0 | 20.097 | 127612.9323 | 276356.0222 | 34.3 | 55
297540 | 2018-04-13 13:07 | 11.1329 | Oxy9 (PSt7-10) | 2018-04-04 12:44 | default | 204.6953 | μmol/L | 28.3247 | °C | 1005 | hPa | Humid | 35 | 0 | 0 | 20.095 | 127611.7249 | 276361.8653 | 34.3 | 55
297554 | 2018-04-13 13:07 | 11.1493 | Oxy9 (PSt7-10) | 2018-04-04 12:44 | default | 204.7184 | μmol/L | 28.3209 | °C | 1005 | hPa | Humid | 35 | 0 | 0 | 20.095 | 127609.7828 | 276362.5524 | 34.3 | 55
297560 | 2018-04-13 13:07 | 11.1661 | Oxy9 (PSt7-10) | 2018-04-04 12:44 | default | 204.6583 | μmol/L | 28.3216 | °C | 1005 | hPa | Humid | 35 | 0 | 0 | 20.098 | 127615.5114 | 276355.7688 | 34.3 | 55
297574 | 2018-04-13 13:07 | 11.1832 | Oxy9 (PSt7-10) | 2018-04-04 12:44 | default | 204.7098 | μmol/L | 28.3254 | °C | 1005 | hPa | Humid | 35 | 0 | 0 | 20.094 | 127614.6643 | 276363.5202 | 34.3 | 55
297577 | 2018-04-13 13:07 | 11.1997 | Oxy9 (PSt7-10) | 2018-04-04 12:44 | default | 204.6322 | μmol/L | 28.332 | °C | 1005 | hPa | Humid | 35 | 0 | 0 | 20.096 | 127616.7765 | 276362.664 | 34.3 | 55
297594 | 2018-04-13 13:07 | 11.2167 | Oxy9 (PSt7-10) | 2018-04-04 12:44 | default | 204.6193 | μmol/L | 28.331 | °C | 1005 | hPa | Humid | 35 | 0 | 0 | 20.097 | 127615.2734 | 276371.7595 | 34.3 | 55
297600 | 2018-04-13 13:07 | 11.2332 | Oxy9 (PSt7-10) | 2018-04-04 12:44 | default | 204.7875 | μmol/L | 28.3126 | °C | 1005 | hPa | Humid | 35 | 0 | 0 | 20.094 | 127618.2717 | 276361.3268 | 34.3 | 55
297611 | 2018-04-13 13:07 | 11.25 | Oxy9 (PSt7-10) | 2018-04-04 12:44 | default | 204.6339 | μmol/L | 28.3317 | °C | 1005 | hPa | Humid | 35 | 0 | 0 | 20.096 | 127622.1977 | 276369.0086 | 34.3 | 55
297620 | 2018-04-13 13:07 | 11.2665 | Oxy9 (PSt7-10) | 2018-04-04 12:44 | default | 204.7559 | μmol/L | 28.3148 | °C | 1005 | hPa | Humid | 35 | 0 | 0 | 20.095 | 127625.5568 | 276364.8104 | 34.3 | 55
297632 | 2018-04-13 13:07 | 11.2829 | Oxy9 (PSt7-10) | 2018-04-04 12:44 | default | 204.7559 | μmol/L | 28.3087 | °C | 1005 | hPa | Humid | 35 | 0 | 0 | 20.097 | 127620.7832 | 276363.6165 | 34.3 | 55
297643 | 2018-04-13 13:07 | 11.2993 | Oxy9 (PSt7-10) | 2018-04-04 12:44 | default | 204.7469 | μmol/L | 28.3041 | °C | 1005 | hPa | Humid | 35 | 0 | 0 | 20.099 | 127628.0937 | 276366.6882 | 34.3 | 55
297653 | 2018-04-13 13:07 | 11.3162 | Oxy9 (PSt7-10) | 2018-04-04 12:44 | default | 204.6306 | μmol/L | 28.3261 | °C | 1005 | hPa | Humid | 35 | 0 | 0 | 20.098 | 127628.3427 | 276362.4666 | 34.3 | 55
297660 | 2018-04-13 13:07 | 11.3329 | Oxy9 (PSt7-10) | 2018-04-04 12:44 | default | 204.5985 | μmol/L | 28.3344 | °C | 1005 | hPa | Humid | 35 | 0 | 0 | 20.097 | 127631.9006 | 276360.7154 | 34.3 | 55
297667 | 2018-04-13 13:07 | 11.3497 | Oxy9 (PSt7-10) | 2018-04-04 12:44 | default | 204.5979 | μmol/L | 28.3376 | °C | 1005 | hPa | Humid | 35 | 0 | 0 | 20.096 | 127625.3838 | 276358.3664 | 34.3 | 55
297680 | 2018-04-13 13:07 | 11.3665 | Oxy9 (PSt7-10) | 2018-04-04 12:44 | default | 204.6665 | μmol/L | 28.3172 | °C | 1005 | hPa | Humid | 35 | 0 | 0 | 20.099 | 127631.5945 | 276362.218 | 34.3 | 55
297688 | 2018-04-13 13:07 | 11.3837 | Oxy9 (PSt7-10) | 2018-04-04 12:44 | default | 204.5538 | μmol/L | 28.3265 | °C | 1005 | hPa | Humid | 35 | 0 | 0 | 20.102 | 127634.9355 | 276359.4201 | 34.3 | 55
297699 | 2018-04-13 13:07 | 11.3997 | Oxy9 (PSt7-10) | 2018-04-04 12:44 | default | 204.5708 | μmol/L | 28.3298 | °C | 1005 | hPa | Humid | 35 | 0 | 0 | 20.1 | 127640.3001 | 276360.5295 | 34.3 | 55
297711 | 2018-04-13 13:07 | 11.4164 | Oxy9 (PSt7-10) | 2018-04-04 12:44 | default | 204.6106 | μmol/L | 28.3294 | °C | 1005 | hPa | Humid | 35 | 0 | 0 | 20.098 | 127633.3181 | 276364.3376 | 34.3 | 55
297721 | 2018-04-13 13:07 | 11.4325 | Oxy9 (PSt7-10) | 2018-04-04 12:44 | default | 204.7294 | μmol/L | 28.313 | °C | 1005 | hPa | Humid | 35 | 0 | 0 | 20.097 | 127640.5302 | 276356.7196 | 34.3 | 55
297726 | 2018-04-13 13:07 | 11.4498 | Oxy9 (PSt7-10) | 2018-04-04 12:44 | default | 204.5638 | μmol/L | 28.3279 | °C | 1005 | hPa | Humid | 35 | 0 | 0 | 20.101 | 127636.8612 | 276353.2696 | 34.3 | 55
297744 | 2018-04-13 13:07 | 11.4665 | Oxy9 (PSt7-10) | 2018-04-04 12:44 | default | 204.6482 | μmol/L | 28.3293 | °C | 1005 | hPa | Humid | 35 | 0 | 0 | 20.096 | 127639.8327 | 276350.7905 | 34.3 | 55
297755 | 2018-04-13 13:07 | 11.4827 | Oxy9 (PSt7-10) | 2018-04-04 12:44 | default | 204.6381 | μmol/L | 28.3219 | °C | 1005 | hPa | Humid | 35 | 0 | 0 | 20.099 | 127643.8246 | 276357.2925 | 34.3 | 55
297763 | 2018-04-13 13:07 | 11.5012 | Oxy9 (PSt7-10) | 2018-04-04 12:44 | default | 204.4786 | μmol/L | 28.3327 | °C | 1005 | hPa | Humid | 35 | 0 | 0 | 20.104 | 127645.151 | 276364.662 | 34.3 | 55
297769 | 2018-04-13 13:07 | 11.5161 | Oxy9 (PSt7-10) | 2018-04-04 12:44 | default | 204.6401 | μmol/L | 28.3154 | °C | 1005 | hPa | Humid | 35 | 0 | 0 | 20.101 | 127648.0684 | 276354.4702 | 34.3 | 55
297777 | 2018-04-13 13:07 | 11.5438 | Oxy9 (PSt7-10) | 2018-04-04 12:44 | default | 204.6075 | μmol/L | 28.3238 | °C | 1005 | hPa | Humid | 35 | 0 | 0 | 20.1 | 127667.8642 | 276387.5204 | 34.3 | 55
297793 | 2018-04-13 13:07 | 11.5512 | Oxy9 (PSt7-10) | 2018-04-04 12:44 | default | 204.6015 | μmol/L | 28.3187 | °C | 1005 | hPa | Humid | 35 | 0 | 0 | 20.102 | 127641.836 | 276343.4785 | 34.3 | 55
297799 | 2018-04-13 13:07 | 11.5667 | Oxy9 (PSt7-10) | 2018-04-04 12:44 | default | 204.5288 | μmol/L | 28.3276 | °C | 1005 | hPa | Humid | 35 | 0 | 0 | 20.103 | 127641.0787 | 276342.6576 | 34.3 | 55
297806 | 2018-04-13 13:07 | 11.5828 | Oxy9 (PSt7-10) | 2018-04-04 12:44 | default | 204.5063 | μmol/L | 28.3252 | °C | 1005 | hPa | Humid | 35 | 0 | 0 | 20.105 | 127640.8656 | 276345.0084 | 34.3 | 55
297819 | 2018-04-13 13:07 | 11.5995 | Oxy9 (PSt7-10) | 2018-04-04 12:44 | default | 204.6252 | μmol/L | 28.3087 | °C | 1005 | hPa | Humid | 35 | 0 | 0 | 20.104 | 127650.0342 | 276356.9241 | 34.3 | 55
297831 | 2018-04-13 13:07 | 11.6161 | Oxy9 (PSt7-10) | 2018-04-04 12:44 | default | 204.6157 | μmol/L | 28.3194 | °C | 1005 | hPa | Humid | 35 | 0 | 0 | 20.101 | 127647.3836 | 276341.6948 | 34.3 | 55
297838 | 2018-04-13 13:07 | 11.6328 | Oxy9 (PSt7-10) | 2018-04-04 12:44 | default | 204.4575 | μmol/L | 28.3423 | °C | 1005 | hPa | Humid | 35 | 0 | 0 | 20.102 | 127655.1821 | 276347.7135 | 34.3 | 55
297851 | 2018-04-13 13:07 | 11.6494 | Oxy9 (PSt7-10) | 2018-04-04 12:44 | default | 204.4576 | μmol/L | 28.3392 | °C | 1005 | hPa | Humid | 35 | 0 | 0 | 20.103 | 127656.4403 | 276347.3592 | 34.3 | 55
297857 | 2018-04-13 13:07 | 11.6659 | Oxy9 (PSt7-10) | 2018-04-04 12:44 | default | 204.4901 | μmol/L | 28.3369 | °C | 1005 | hPa | Humid | 35 | 0 | 0 | 20.102 | 127659.2518 | 276354.6205 | 34.3 | 55
297870 | 2018-04-13 13:07 | 11.6831 | Oxy9 (PSt7-10) | 2018-04-04 12:44 | default | 204.5103 | μmol/L | 28.3245 | °C | 1005 | hPa | Humid | 35 | 0 | 0 | 20.105 | 127669.6859 | 276360.0262 | 34.3 | 55
297877 | 2018-04-13 13:07 | 11.6998 | Oxy9 (PSt7-10) | 2018-04-04 12:44 | default | 204.5388 | μmol/L | 28.3229 | °C | 1005 | hPa | Humid | 35 | 0 | 0 | 20.104 | 127666.7621 | 276347.3133 | 34.3 | 55
297892 | 2018-04-13 13:08 | 11.7163 | Oxy9 (PSt7-10) | 2018-04-04 12:44 | default | 204.5668 | μmol/L | 28.3153 | °C | 1005 | hPa | Humid | 35 | 0 | 0 | 20.105 | 127669.7184 | 276356.4312 | 34.3 | 55
297904 | 2018-04-13 13:08 | 11.7332 | Oxy9 (PSt7-10) | 2018-04-04 12:44 | default | 204.5049 | μmol/L | 28.3223 | °C | 1005 | hPa | Humid | 35 | 0 | 0 | 20.106 | 127671.3089 | 276352.0892 | 34.3 | 55
297914 | 2018-04-13 13:08 | 11.7493 | Oxy9 (PSt7-10) | 2018-04-04 12:44 | default | 204.5247 | μmol/L | 28.3191 | °C | 1005 | hPa | Humid | 35 | 0 | 0 | 20.106 | 127673.3023 | 276347.6275 | 34.3 | 55
297922 | 2018-04-13 13:08 | 11.7669 | Oxy9 (PSt7-10) | 2018-04-04 12:44 | default | 204.4904 | μmol/L | 28.3247 | °C | 1005 | hPa | Humid | 35 | 0 | 0 | 20.106 | 127682.9403 | 276364.4623 | 34.3 | 55
297931 | 2018-04-13 13:08 | 11.7827 | Oxy9 (PSt7-10) | 2018-04-04 12:44 | default | 204.5489 | μmol/L | 28.3151 | °C | 1005 | hPa | Humid | 35 | 0 | 0 | 20.106 | 127676.1366 | 276358.3224 | 34.3 | 55
297942 | 2018-04-13 13:08 | 11.7995 | Oxy9 (PSt7-10) | 2018-04-04 12:44 | default | 204.4618 | μmol/L | 28.3294 | °C | 1005 | hPa | Humid | 35 | 0 | 0 | 20.106 | 127668.9402 | 276347.587 | 34.3 | 55
297946 | 2018-04-13 13:08 | 11.8159 | Oxy9 (PSt7-10) | 2018-04-04 12:44 | default | 204.494 | μmol/L | 28.3211 | °C | 1005 | hPa | Humid | 35 | 0 | 0 | 20.107 | 127678.3741 | 276339.9676 | 34.3 | 55
297963 | 2018-04-13 13:08 | 11.8333 | Oxy9 (PSt7-10) | 2018-04-04 12:44 | default | 204.476 | μmol/L | 28.321 | °C | 1005 | hPa | Humid | 35 | 0 | 0 | 20.108 | 127673.3422 | 276348.1545 | 34.3 | 55
297966 | 2018-04-13 13:08 | 11.8495 | Oxy9 (PSt7-10) | 2018-04-04 12:44 | default | 204.567 | μmol/L | 28.3152 | °C | 1005 | hPa | Humid | 35 | 0 | 0 | 20.105 | 127676.4564 | 276336.5476 | 34.3 | 55
297976 | 2018-04-13 13:08 | 11.8659 | Oxy9 (PSt7-10) | 2018-04-04 12:44 | default | 204.5671 | μmol/L | 28.3122 | °C | 1005 | hPa | Humid | 35 | 0 | 0 | 20.106 | 127672.2285 | 276340.0738 | 34.3 | 55
297992 | 2018-04-13 13:08 | 11.8833 | Oxy9 (PSt7-10) | 2018-04-04 12:44 | default | 204.4308 | μmol/L | 28.3254 | °C | 1005 | hPa | Humid | 35 | 0 | 0 | 20.109 | 127685.5667 | 276351.1771 | 34.3 | 55
298002 | 2018-04-13 13:08 | 11.9 | Oxy9 (PSt7-10) | 2018-04-04 12:44 | default | 204.6088 | μmol/L | 28.3084 | °C | 1005 | hPa | Humid | 35 | 0 | 0 | 20.105 | 127679.8437 | 276350.3073 | 34.3 | 55
298012 | 2018-04-13 13:08 | 11.9165 | Oxy9 (PSt7-10) | 2018-04-04 12:44 | default | 204.4308 | μmol/L | 28.3162 | °C | 1005 | hPa | Humid | 35 | 0 | 0 | 20.112 | 127685.0534 | 276345.9761 | 34.3 | 55
298020 | 2018-04-13 13:08 | 11.9332 | Oxy9 (PSt7-10) | 2018-04-04 12:44 | default | 204.5671 | μmol/L | 28.3213 | °C | 1005 | hPa | Humid | 35 | 0 | 0 | 20.103 | 127684.69 | 276343.9393 | 34.3 | 55
298028 | 2018-04-13 13:08 | 11.9504 | Oxy9 (PSt7-10) | 2018-04-04 12:44 | default | 204.5966 | μmol/L | 28.3134 | °C | 1005 | hPa | Humid | 35 | 0 | 0 | 20.104 | 127682.9537 | 276334.9081 | 34.3 | 55
298040 | 2018-04-13 13:08 | 11.9666 | Oxy9 (PSt7-10) | 2018-04-04 12:44 | default | 204.4868 | μmol/L | 28.3192 | °C | 1005 | hPa | Humid | 35 | 0 | 0 | 20.108 | 127681.3984 | 276348.7774 | 34.3 | 55
298048 | 2018-04-13 13:08 | 11.983 | Oxy9 (PSt7-10) | 2018-04-04 12:44 | default | 204.5062 | μmol/L | 28.3221 | °C | 1005 | hPa | Humid | 35 | 0 | 0 | 20.106 | 127684.466 | 276341.2744 | 34.3 | 55
298060 | 2018-04-13 13:08 | 11.9994 | Oxy9 (PSt7-10) | 2018-04-04 12:44 | default | 204.4444 | μmol/L | 28.3262 | °C | 1005 | hPa | Humid | 35 | 0 | 0 | 20.108 | 127692.1072 | 276352.361 | 34.3 | 55
298070 | 2018-04-13 13:08 | 12.0166 | Oxy9 (PSt7-10) | 2018-04-04 12:44 | default | 204.4222 | μmol/L | 28.3298 | °C | 1005 | hPa | Humid | 35 | 0 | 0 | 20.108 | 127690.9933 | 276349.698 | 34.3 | 55
298077 | 2018-04-13 13:08 | 12.0327 | Oxy9 (PSt7-10) | 2018-04-04 12:44 | default | 204.4736 | μmol/L | 28.3214 | °C | 1005 | hPa | Humid | 35 | 0 | 0 | 20.108 | 127686.3494 | 276352.0738 | 34.3 | 55
298087 | 2018-04-13 13:08 | 12.0499 | Oxy9 (PSt7-10) | 2018-04-04 12:44 | default | 204.4991 | μmol/L | 28.3263 | °C | 1005 | hPa | Humid | 35 | 0 | 0 | 20.105 | 127700.3153 | 276339.4004 | 34.3 | 55
298096 | 2018-04-13 13:08 | 12.0661 | Oxy9 (PSt7-10) | 2018-04-04 12:44 | default | 204.4296 | μmol/L | 28.3195 | °C | 1005 | hPa | Humid | 35 | 0 | 0 | 20.111 | 127691.1778 | 276347.0214 | 34.3 | 55
298111 | 2018-04-13 13:08 | 12.083 | Oxy9 (PSt7-10) | 2018-04-04 12:44 | default | 204.4166 | μmol/L | 28.3246 | °C | 1005 | hPa | Humid | 35 | 0 | 0 | 20.11 | 127698.3716 | 276341.5379 | 34.3 | 55
298124 | 2018-04-13 13:08 | 12.0998 | Oxy9 (PSt7-10) | 2018-04-04 12:44 | default | 204.4264 | μmol/L | 28.3169 | °C | 1005 | hPa | Humid | 35 | 0 | 0 | 20.112 | 127702.767 | 276346.0131 | 34.3 | 55
298130 | 2018-04-13 13:08 | 12.1164 | Oxy9 (PSt7-10) | 2018-04-04 12:44 | default | 204.331 | μmol/L | 28.3326 | °C | 1005 | hPa | Humid | 35 | 0 | 0 | 20.112 | 127696.5954 | 276348.1915 | 34.3 | 55
298136 | 2018-04-13 13:08 | 12.133 | Oxy9 (PSt7-10) | 2018-04-04 12:44 | default | 204.4613 | μmol/L | 28.3234 | °C | 1005 | hPa | Humid | 35 | 0 | 0 | 20.108 | 127693.6345 | 276337.0882 | 34.3 | 55
298152 | 2018-04-13 13:08 | 12.1499 | Oxy9 (PSt7-10) | 2018-04-04 12:44 | default | 204.3626 | μmol/L | 28.3304 | °C | 1005 | hPa | Humid | 35 | 0 | 0 | 20.111 | 127700.8383 | 276347.636 | 34.3 | 55
298156 | 2018-04-13 13:08 | 12.1661 | Oxy9 (PSt7-10) | 2018-04-04 12:44 | default | 204.5435 | μmol/L | 28.3038 | °C | 1005 | hPa | Humid | 35 | 0 | 0 | 20.11 | 127704.6867 | 276342.5158 | 34.3 | 55
298166 | 2018-04-13 13:08 | 12.1831 | Oxy9 (PSt7-10) | 2018-04-04 12:44 | default | 204.4077 | μmol/L | 28.3291 | °C | 1005 | hPa | Humid | 35 | 0 | 0 | 20.109 | 127700.9935 | 276341.6004 | 34.3 | 55
298176 | 2018-04-13 13:08 | 12.1993 | Oxy9 (PSt7-10) | 2018-04-04 12:44 | default | 204.4012 | μmol/L | 28.318 | °C | 1005 | hPa | Humid | 35 | 0 | 0 | 20.113 | 127699.8955 | 276346.9639 | 34.3 | 55
298191 | 2018-04-13 13:08 | 12.2161 | Oxy9 (PSt7-10) | 2018-04-04 12:44 | default | 204.4211 | μmol/L | 28.3208 | °C | 1005 | hPa | Humid | 35 | 0 | 0 | 20.111 | 127708.6277 | 276340.2662 | 34.3 | 55
298201 | 2018-04-13 13:08 | 12.2326 | Oxy9 (PSt7-10) | 2018-04-04 12:44 | default | 204.3549 | μmol/L | 28.3195 | °C | 1005 | hPa | Humid | 35 | 0 | 0 | 20.115 | 127700.932 | 276347.9588 | 34.3 | 55
298213 | 2018-04-13 13:08 | 12.2496 | Oxy9 (PSt7-10) | 2018-04-04 12:44 | default | 204.4451 | μmol/L | 28.3139 | °C | 1005 | hPa | Humid | 35 | 0 | 0 | 20.112 | 127707.4347 | 276348.4194 | 34.3 | 55
298217 | 2018-04-13 13:08 | 12.2663 | Oxy9 (PSt7-10) | 2018-04-04 12:44 | default | 204.343 | μmol/L | 28.3215 | °C | 1005 | hPa | Humid | 35 | 0 | 0 | 20.115 | 127711.331 | 276340.3072 | 34.3 | 55
298230 | 2018-04-13 13:08 | 12.2832 | Oxy9 (PSt7-10) | 2018-04-04 12:44 | default | 204.3507 | μmol/L | 28.3232 | °C | 1005 | hPa | Humid | 35 | 0 | 0 | 20.114 | 127708.8803 | 276343.8821 | 34.3 | 55
298239 | 2018-04-13 13:08 | 12.2993 | Oxy9 (PSt7-10) | 2018-04-04 12:44 | default | 204.4016 | μmol/L | 28.321 | °C | 1005 | hPa | Humid | 35 | 0 | 0 | 20.112 | 127709.8903 | 276341.0822 | 34.3 | 55
298250 | 2018-04-13 13:08 | 12.3163 | Oxy9 (PSt7-10) | 2018-04-04 12:44 | default | 204.3148 | μmol/L | 28.3322 | °C | 1005 | hPa | Humid | 35 | 0 | 0 | 20.113 | 127720.27 | 276348.4739 | 34.3 | 55
298259 | 2018-04-13 13:08 | 12.3327 | Oxy9 (PSt7-10) | 2018-04-04 12:44 | default | 204.3336 | μmol/L | 28.323 | °C | 1005 | hPa | Humid | 35 | 0 | 0 | 20.115 | 127711.3437 | 276353.8472 | 34.3 | 55
298267 | 2018-04-13 13:08 | 12.3497 | Oxy9 (PSt7-10) | 2018-04-04 12:44 | default | 204.3742 | μmol/L | 28.3285 | °C | 1005 | hPa | Humid | 35 | 0 | 0 | 20.111 | 127718.6941 | 276343.8285 | 34.3 | 55
298283 | 2018-04-13 13:08 | 12.3659 | Oxy9 (PSt7-10) | 2018-04-04 12:44 | default | 204.3252 | μmol/L | 28.3274 | °C | 1005 | hPa | Humid | 35 | 0 | 0 | 20.114 | 127720.6001 | 276338.9373 | 34.3 | 55
298290 | 2018-04-13 13:08 | 12.3831 | Oxy9 (PSt7-10) | 2018-04-04 12:44 | default | 204.4321 | μmol/L | 28.3099 | °C | 1005 | hPa | Humid | 35 | 0 | 0 | 20.114 | 127718.3384 | 276341.2543 | 34.3 | 55
298302 | 2018-04-13 13:08 | 12.4 | Oxy9 (PSt7-10) | 2018-04-04 12:44 | default | 204.4467 | μmol/L | 28.3106 | °C | 1005 | hPa | Humid | 35 | 0 | 0 | 20.113 | 127722.342 | 276352.6702 | 34.3 | 55
298311 | 2018-04-13 13:08 | 12.4163 | Oxy9 (PSt7-10) | 2018-04-04 12:44 | default | 204.4064 | μmol/L | 28.3111 | °C | 1005 | hPa | Humid | 35 | 0 | 0 | 20.115 | 127724.088 | 276345.7024 | 34.3 | 55
298319 | 2018-04-13 13:08 | 12.4332 | Oxy9 (PSt7-10) | 2018-04-04 12:44 | default | 204.3273 | μmol/L | 28.321 | °C | 1005 | hPa | Humid | 35 | 0 | 0 | 20.116 | 127725.3816 | 276345.8764 | 34.3 | 55
298331 | 2018-04-13 13:08 | 12.4496 | Oxy9 (PSt7-10) | 2018-04-04 12:44 | default | 204.3125 | μmol/L | 28.3173 | °C | 1005 | hPa | Humid | 35 | 0 | 0 | 20.118 | 127729.7889 | 276355.0733 | 34.3 | 55
298341 | 2018-04-13 13:08 | 12.4673 | Oxy9 (PSt7-10) | 2018-04-04 12:44 | default | 204.4646 | μmol/L | 28.3046 | °C | 1005 | hPa | Humid | 35 | 0 | 0 | 20.114 | 127736.512 | 276355.0915 | 34.3 | 55
298354 | 2018-04-13 13:08 | 12.4832 | Oxy9 (PSt7-10) | 2018-04-04 12:44 | default | 204.4052 | μmol/L | 28.3143 | °C | 1005 | hPa | Humid | 35 | 0 | 0 | 20.114 | 127728.7652 | 276343.5324 | 34.3 | 55
298361 | 2018-04-13 13:08 | 12.4996 | Oxy9 (PSt7-10) | 2018-04-04 12:44 | default | 204.3617 | μmol/L | 28.3123 | °C | 1005 | hPa | Humid | 35 | 0 | 0 | 20.117 | 127728.6363 | 276342.2336 | 34.3 | 55
298367 | 2018-04-13 13:08 | 12.5164 | Oxy9 (PSt7-10) | 2018-04-04 12:44 | default | 204.3764 | μmol/L | 28.3099 | °C | 1005 | hPa | Humid | 35 | 0 | 0 | 20.117 | 127741.1738 | 276347.908 | 34.3 | 55
298378 | 2018-04-13 13:08 | 12.5331 | Oxy9 (PSt7-10) | 2018-04-04 12:44 | default | 204.424 | μmol/L | 28.3112 | °C | 1005 | hPa | Humid | 35 | 0 | 0 | 20.114 | 127736.1993 | 276342.8518 | 34.3 | 55
298390 | 2018-04-13 13:08 | 12.5497 | Oxy9 (PSt7-10) | 2018-04-04 12:44 | default | 204.3619 | μmol/L | 28.3062 | °C | 1005 | hPa | Humid | 35 | 0 | 0 | 20.119 | 127734.6826 | 276355.0564 | 34.3 | 55
298396 | 2018-04-13 13:08 | 12.5667 | Oxy9 (PSt7-10) | 2018-04-04 12:44 | default | 204.3585 | μmol/L | 28.3068 | °C | 1005 | hPa | Humid | 35 | 0 | 0 | 20.119 | 127741.2303 | 276348.6219 | 34.3 | 55
298413 | 2018-04-13 13:08 | 12.5832 | Oxy9 (PSt7-10) | 2018-04-04 12:44 | default | 204.2785 | μmol/L | 28.326 | °C | 1005 | hPa | Humid | 35 | 0 | 0 | 20.117 | 127739.6383 | 276349.281 | 34.3 | 55
298423 | 2018-04-13 13:08 | 12.5994 | Oxy9 (PSt7-10) | 2018-04-04 12:44 | default | 204.2814 | μmol/L | 28.3255 | °C | 1005 | hPa | Humid | 35 | 0 | 0 | 20.117 | 127736.0721 | 276338.5337 | 34.3 | 55
298433 | 2018-04-13 13:08 | 12.6167 | Oxy9 (PSt7-10) | 2018-04-04 12:44 | default | 204.2641 | μmol/L | 28.3314 | °C | 1005 | hPa | Humid | 35 | 0 | 0 | 20.116 | 127747.5911 | 276345.3746 | 34.3 | 55
298443 | 2018-04-13 13:08 | 12.6327 | Oxy9 (PSt7-10) | 2018-04-04 12:44 | default | 204.3354 | μmol/L | 28.3136 | °C | 1005 | hPa | Humid | 35 | 0 | 0 | 20.118 | 127782.0438 | 276343.7671 | 34.3 | 55
298452 | 2018-04-13 13:08 | 12.6494 | Oxy9 (PSt7-10) | 2018-04-04 12:44 | default | 204.2855 | μmol/L | 28.3187 | °C | 1005 | hPa | Humid | 35 | 0 | 0 | 20.119 | 127732.1759 | 276338.7212 | 34.3 | 55
298456 | 2018-04-13 13:08 | 12.666 | Oxy9 (PSt7-10) | 2018-04-04 12:44 | default | 204.2987 | μmol/L | 28.3135 | °C | 1005 | hPa | Humid | 35 | 0 | 0 | 20.12 | 127735.6847 | 276355.5732 | 34.3 | 55
298475 | 2018-04-13 13:08 | 12.6826 | Oxy9 (PSt7-10) | 2018-04-04 12:44 | default | 204.3175 | μmol/L | 28.3196 | °C | 1005 | hPa | Humid | 35 | 0 | 0 | 20.117 | 127732.3742 | 276352.2882 | 34.3 | 55
298479 | 2018-04-13 13:08 | 12.6992 | Oxy9 (PSt7-10) | 2018-04-04 12:44 | default | 204.308 | μmol/L | 28.3211 | °C | 1005 | hPa | Humid | 35 | 0 | 0 | 20.117 | 127736.6277 | 276349.7352 | 34.3 | 55
298489 | 2018-04-13 13:09 | 12.7158 | Oxy9 (PSt7-10) | 2018-04-04 12:44 | default | 204.2974 | μmol/L | 28.3229 | °C | 1005 | hPa | Humid | 35 | 0 | 0 | 20.117 | 127745.0468 | 276359.9839 | 34.3 | 55
298503 | 2018-04-13 13:09 | 12.7328 | Oxy9 (PSt7-10) | 2018-04-04 12:44 | default | 204.2665 | μmol/L | 28.3127 | °C | 1005 | hPa | Humid | 35 | 0 | 0 | 20.122 | 127740.8336 | 276353.9941 | 34.3 | 55
298510 | 2018-04-13 13:09 | 12.7494 | Oxy9 (PSt7-10) | 2018-04-04 12:44 | default | 204.1812 | μmol/L | 28.3236 | °C | 1005 | hPa | Humid | 35 | 0 | 0 | 20.123 | 127742.3176 | 276344.5474 | 34.3 | 55
298518 | 2018-04-13 13:09 | 12.7662 | Oxy9 (PSt7-10) | 2018-04-04 12:44 | default | 204.2585 | μmol/L | 28.3201 | °C | 1005 | hPa | Humid | 35 | 0 | 0 | 20.12 | 127740.764 | 276347.5973 | 34.3 | 55
298529 | 2018-04-13 13:09 | 12.7832 | Oxy9 (PSt7-10) | 2018-04-04 12:44 | default | 204.2924 | μmol/L | 28.3054 | °C | 1005 | hPa | Humid | 35 | 0 | 0 | 20.123 | 127755.9967 | 276349.5846 | 34.3 | 55
298542 | 2018-04-13 13:09 | 12.8013 | Oxy9 (PSt7-10) | 2018-04-04 12:44 | default | 204.4669 | μmol/L | 28.3012 | °C | 1005 | hPa | Humid | 35 | 0 | 0 | 20.115 | 127752.8988 | 276347.4045 | 34.3 | 55
298547 | 2018-04-13 13:09 | 12.8168 | Oxy9 (PSt7-10) | 2018-04-04 12:44 | default | 204.2657 | μmol/L | 28.3189 | °C | 1005 | hPa | Humid | 35 | 0 | 0 | 20.12 | 127744.4114 | 276342.8955 | 34.3 | 55
298562 | 2018-04-13 13:09 | 12.8328 | Oxy9 (PSt7-10) | 2018-04-04 12:44 | default | 204.3045 | μmol/L | 28.3095 | °C | 1005 | hPa | Humid | 35 | 0 | 0 | 20.121 | 127760.8077 | 276353.7747 | 34.3 | 55
298567 | 2018-04-13 13:09 | 12.85 | Oxy9 (PSt7-10) | 2018-04-04 12:44 | default | 204.2795 | μmol/L | 28.3136 | °C | 1005 | hPa | Humid | 35 | 0 | 0 | 20.121 | 127750.1143 | 276351.5352 | 34.3 | 55
298580 | 2018-04-13 13:09 | 12.8659 | Oxy9 (PSt7-10) | 2018-04-04 12:44 | default | 204.3561 | μmol/L | 28.298 | °C | 1005 | hPa | Humid | 35 | 0 | 0 | 20.122 | 127746.9533 | 276346.9353 | 34.3 | 55
298592 | 2018-04-13 13:09 | 12.8832 | Oxy9 (PSt7-10) | 2018-04-04 12:44 | default | 204.3536 | μmol/L | 28.3015 | °C | 1005 | hPa | Humid | 35 | 0 | 0 | 20.121 | 127751.9631 | 276350.7567 | 34.3 | 55
298598 | 2018-04-13 13:09 | 12.8996 | Oxy9 (PSt7-10) | 2018-04-04 12:44 | default | 204.2682 | μmol/L | 28.3094 | °C | 1005 | hPa | Humid | 35 | 0 | 0 | 20.123 | 127760.4085 | 276351.8092 | 34.3 | 55
298614 | 2018-04-13 13:09 | 12.9163 | Oxy9 (PSt7-10) | 2018-04-04 12:44 | default | 204.1924 | μmol/L | 28.3309 | °C | 1005 | hPa | Humid | 35 | 0 | 0 | 20.12 | 127762.7469 | 276346.0097 | 34.3 | 55
298625 | 2018-04-13 13:09 | 12.9328 | Oxy9 (PSt7-10) | 2018-04-04 12:44 | default | 204.1512 | μmol/L | 28.3316 | °C | 1005 | hPa | Humid | 35 | 0 | 0 | 20.122 | 127765.405 | 276345.9134 | 34.3 | 55
298633 | 2018-04-13 13:09 | 12.9494 | Oxy9 (PSt7-10) | 2018-04-04 12:44 | default | 204.1886 | μmol/L | 28.3224 | °C | 1005 | hPa | Humid | 35 | 0 | 0 | 20.123 | 127761.2679 | 276348.1477 | 34.3 | 55
298641 | 2018-04-13 13:09 | 12.9665 | Oxy9 (PSt7-10) | 2018-04-04 12:44 | default | 204.1853 | μmol/L | 28.3169 | °C | 1005 | hPa | Humid | 35 | 0 | 0 | 20.125 | 127767.5616 | 276349.9163 | 34.3 | 55
298646 | 2018-04-13 13:09 | 12.9827 | Oxy9 (PSt7-10) | 2018-04-04 12:44 | default | 204.2692 | μmol/L | 28.3123 | °C | 1005 | hPa | Humid | 35 | 0 | 0 | 20.122 | 127759.2365 | 276353.8774 | 34.3 | 55
298659 | 2018-04-13 13:09 | 12.9995 | Oxy9 (PSt7-10) | 2018-04-04 12:44 | default | 204.2289 | μmol/L | 28.3189 | °C | 1005 | hPa | Humid | 35 | 0 | 0 | 20.122 | 127762.4925 | 276351.9833 | 34.3 | 55
298675 | 2018-04-13 13:09 | 13.0164 | Oxy9 (PSt7-10) | 2018-04-04 12:44 | default | 204.1757 | μmol/L | 28.3154 | °C | 1005 | hPa | Humid | 35 | 0 | 0 | 20.126 | 127767.9316 | 276340.6024 | 34.3 | 55
298683 | 2018-04-13 13:09 | 13.0331 | Oxy9 (PSt7-10) | 2018-04-04 12:44 | default | 204.2701 | μmol/L | 28.3121 | °C | 1005 | hPa | Humid | 35 | 0 | 0 | 20.122 | 127769.0211 | 276349.2303 | 34.3 | 55
298689 | 2018-04-13 13:09 | 13.0493 | Oxy9 (PSt7-10) | 2018-04-04 12:44 | default | 204.2958 | μmol/L | 28.3018 | °C | 1005 | hPa | Humid | 35 | 0 | 0 | 20.124 | 127767.5209 | 276330.3147 | 34.3 | 55
298703 | 2018-04-13 13:09 | 13.0663 | Oxy9 (PSt7-10) | 2018-04-04 12:44 | default | 204.2822 | μmol/L | 28.301 | °C | 1005 | hPa | Humid | 35 | 0 | 0 | 20.125 | 127771.76 | 276344.8092 | 34.3 | 55
298714 | 2018-04-13 13:09 | 13.0837 | Oxy9 (PSt7-10) | 2018-04-04 12:44 | default | 204.2182 | μmol/L | 28.3054 | °C | 1005 | hPa | Humid | 35 | 0 | 0 | 20.127 | 127764.1562 | 276341.4117 | 34.3 | 55
298723 | 2018-04-13 13:09 | 13.0998 | Oxy9 (PSt7-10) | 2018-04-04 12:44 | default | 204.2614 | μmol/L | 28.3166 | °C | 1005 | hPa | Humid | 35 | 0 | 0 | 20.121 | 127773.2156 | 276343.3365 | 34.3 | 55
298726 | 2018-04-13 13:09 | 13.1162 | Oxy9 (PSt7-10) | 2018-04-04 12:44 | default | 204.2397 | μmol/L | 28.3141 | °C | 1005 | hPa | Humid | 35 | 0 | 0 | 20.123 | 127771.8109 | 276338.3362 | 34.3 | 55
298740 | 2018-04-13 13:09 | 13.1328 | Oxy9 (PSt7-10) | 2018-04-04 12:44 | default | 204.1397 | μmol/L | 28.3152 | °C | 1005 | hPa | Humid | 35 | 0 | 0 | 20.128 | 127770.911 | 276357.4304 | 34.3 | 55
298753 | 2018-04-13 13:09 | 13.1495 | Oxy9 (PSt7-10) | 2018-04-04 12:44 | default | 204.2285 | μmol/L | 28.3159 | °C | 1005 | hPa | Humid | 35 | 0 | 0 | 20.123 | 127779.037 | 276342.2609 | 34.3 | 55
298763 | 2018-04-13 13:09 | 13.1668 | Oxy9 (PSt7-10) | 2018-04-04 12:44 | default | 204.1605 | μmol/L | 28.3149 | °C | 1005 | hPa | Humid | 35 | 0 | 0 | 20.127 | 127772.6442 | 276339.3851 | 34.3 | 55
298775 | 2018-04-13 13:09 | 13.1837 | Oxy9 (PSt7-10) | 2018-04-04 12:44 | default | 204.1358 | μmol/L | 28.3098 | °C | 1005 | hPa | Humid | 35 | 0 | 0 | 20.13 | 127777.0194 | 276344.1234 | 34.3 | 55
298781 | 2018-04-13 13:09 | 13.2108 | Oxy9 (PSt7-10) | 2018-04-04 12:44 | default | 204.0949 | μmol/L | 28.3256 | °C | 1005 | hPa | Humid | 35 | 0 | 0 | 20.127 | 127803.7923 | 276364.5975 | 34.3 | 55
298792 | 2018-04-13 13:09 | 13.2176 | Oxy9 (PSt7-10) | 2018-04-04 12:44 | default | 204.0764 | μmol/L | 28.3256 | °C | 1005 | hPa | Humid | 35 | 0 | 0 | 20.128 | 127759.834 | 276327.5858 | 34.3 | 55
298802 | 2018-04-13 13:09 | 13.2331 | Oxy9 (PSt7-10) | 2018-04-04 12:44 | default | 204.0966 | μmol/L | 28.3254 | °C | 1005 | hPa | Humid | 35 | 0 | 0 | 20.127 | 127771.9074 | 276320.9895 | 34.3 | 55
298807 | 2018-04-13 13:09 | 13.2494 | Oxy9 (PSt7-10) | 2018-04-04 12:44 | default | 204.046 | μmol/L | 28.3306 | °C | 1005 | hPa | Humid | 35 | 0 | 0 | 20.128 | 127769.7149 | 276332.6299 | 34.3 | 55
298816 | 2018-04-13 13:09 | 13.2663 | Oxy9 (PSt7-10) | 2018-04-04 12:44 | default | 204.1477 | μmol/L | 28.3109 | °C | 1005 | hPa | Humid | 35 | 0 | 0 | 20.129 | 127783.2715 | 276331.9179 | 34.3 | 55
298831 | 2018-04-13 13:09 | 13.283 | Oxy9 (PSt7-10) | 2018-04-04 12:44 | default | 204.0993 | μmol/L | 28.3127 | °C | 1005 | hPa | Humid | 35 | 0 | 0 | 20.131 | 127790.6195 | 276344.7404 | 34.3 | 55
298837 | 2018-04-13 13:09 | 13.3 | Oxy9 (PSt7-10) | 2018-04-04 12:44 | default | 204.2178 | μmol/L | 28.3055 | °C | 1005 | hPa | Humid | 35 | 0 | 0 | 20.127 | 127791.2364 | 276341.5046 | 34.3 | 55
298847 | 2018-04-13 13:09 | 13.3159 | Oxy9 (PSt7-10) | 2018-04-04 12:44 | default | 204.193 | μmol/L | 28.3065 | °C | 1005 | hPa | Humid | 35 | 0 | 0 | 20.128 | 127791.2094 | 276327.6195 | 34.3 | 55
298856 | 2018-04-13 13:09 | 13.3328 | Oxy9 (PSt7-10) | 2018-04-04 12:44 | default | 204.1895 | μmol/L | 28.304 | °C | 1005 | hPa | Humid | 35 | 0 | 0 | 20.129 | 127788.2772 | 276336.3298 | 34.3 | 55
298867 | 2018-04-13 13:09 | 13.3496 | Oxy9 (PSt7-10) | 2018-04-04 12:44 | default | 204.1902 | μmol/L | 28.3009 | °C | 1005 | hPa | Humid | 35 | 0 | 0 | 20.13 | 127792.8424 | 276332.3361 | 34.3 | 55
298877 | 2018-04-13 13:09 | 13.3663 | Oxy9 (PSt7-10) | 2018-04-04 12:44 | default | 204.1905 | μmol/L | 28.3099 | °C | 1005 | hPa | Humid | 35 | 0 | 0 | 20.127 | 127793.2619 | 276336.5412 | 34.3 | 55
298893 | 2018-04-13 13:09 | 13.3826 | Oxy9 (PSt7-10) | 2018-04-04 12:44 | default | 204.1578 | μmol/L | 28.3062 | °C | 1005 | hPa | Humid | 35 | 0 | 0 | 20.13 | 127792.1377 | 276336.8636 | 34.3 | 55
298903 | 2018-04-13 13:09 | 13.3998 | Oxy9 (PSt7-10) | 2018-04-04 12:44 | default | 204.162 | μmol/L | 28.3055 | °C | 1005 | hPa | Humid | 35 | 0 | 0 | 20.13 | 127803.8475 | 276348.0124 | 34.3 | 55
298910 | 2018-04-13 13:09 | 13.4163 | Oxy9 (PSt7-10) | 2018-04-04 12:44 | default | 204.1884 | μmol/L | 28.3042 | °C | 1005 | hPa | Humid | 35 | 0 | 0 | 20.129 | 127801.3838 | 276334.1756 | 34.3 | 55
298916 | 2018-04-13 13:09 | 13.4328 | Oxy9 (PSt7-10) | 2018-04-04 12:44 | default | 204.1215 | μmol/L | 28.3121 | °C | 1005 | hPa | Humid | 35 | 0 | 0 | 20.13 | 127800.9182 | 276336.6306 | 34.3 | 55
298929 | 2018-04-13 13:09 | 13.4497 | Oxy9 (PSt7-10) | 2018-04-04 12:44 | default | 204.1189 | μmol/L | 28.3095 | °C | 1005 | hPa | Humid | 35 | 0 | 0 | 20.131 | 127804.2315 | 276327.4674 | 34.3 | 55
298943 | 2018-04-13 13:09 | 13.4775 | Oxy9 (PSt7-10) | 2018-04-04 12:44 | default | 204.1415 | μmol/L | 28.3028 | °C | 1005 | hPa | Humid | 35 | 0 | 0 | 20.132 | 127825.3755 | 276371.5231 | 34.3 | 55
298953 | 2018-04-13 13:09 | 13.4831 | Oxy9 (PSt7-10) | 2018-04-04 12:44 | default | 204.1601 | μmol/L | 28.3028 | °C | 1005 | hPa | Humid | 35 | 0 | 0 | 20.131 | 127781.0443 | 276292.5938 | 34.3 | 55
298961 | 2018-04-13 13:09 | 13.5004 | Oxy9 (PSt7-10) | 2018-04-04 12:44 | default | 204.2065 | μmol/L | 28.3012 | °C | 1005 | hPa | Humid | 35 | 0 | 0 | 20.129 | 127801.1657 | 276334.5147 | 34.3 | 55
298972 | 2018-04-13 13:09 | 13.5166 | Oxy9 (PSt7-10) | 2018-04-04 12:44 | default | 204.2623 | μmol/L | 28.2951 | °C | 1005 | hPa | Humid | 35 | 0 | 0 | 20.128 | 127801.2541 | 276326.348 | 34.3 | 55
298976 | 2018-04-13 13:09 | 13.5351 | Oxy9 (PSt7-10) | 2018-04-04 12:44 | default | 204.0563 | μmol/L | 28.3228 | °C | 1005 | hPa | Humid | 35 | 0 | 0 | 20.13 | 127807.8434 | 276336.4045 | 34.3 | 55
298995 | 2018-04-13 13:09 | 13.5546 | Oxy9 (PSt7-10) | 2018-04-04 12:44 | default | 203.9748 | μmol/L | 28.321 | °C | 1005 | hPa | Humid | 35 | 0 | 0 | 20.135 | 127813.6779 | 276346.5117 | 34.3 | 55
299001 | 2018-04-13 13:09 | 13.5662 | Oxy9 (PSt7-10) | 2018-04-04 12:44 | default | 204.0936 | μmol/L | 28.3106 | °C | 1005 | hPa | Humid | 35 | 0 | 0 | 20.132 | 127800.9639 | 276327.9708 | 34.3 | 55
299012 | 2018-04-13 13:09 | 13.5829 | Oxy9 (PSt7-10) | 2018-04-04 12:44 | default | 204.0689 | μmol/L | 28.3147 | °C | 1005 | hPa | Humid | 35 | 0 | 0 | 20.132 | 127804.4973 | 276329.813 | 34.3 | 55
299022 | 2018-04-13 13:09 | 13.6037 | Oxy9 (PSt7-10) | 2018-04-04 12:44 | default | 204.001 | μmol/L | 28.3197 | °C | 1005 | hPa | Humid | 35 | 0 | 0 | 20.134 | 127823.815 | 276343.3551 | 34.3 | 55
299027 | 2018-04-13 13:09 | 13.6164 | Oxy9 (PSt7-10) | 2018-04-04 12:44 | default | 204.0359 | μmol/L | 28.311 | °C | 1005 | hPa | Humid | 35 | 0 | 0 | 20.135 | 127800.6361 | 276307.8362 | 34.3 | 55
299037 | 2018-04-13 13:09 | 13.6331 | Oxy9 (PSt7-10) | 2018-04-04 12:44 | default | 204.0374 | μmol/L | 28.3107 | °C | 1005 | hPa | Humid | 35 | 0 | 0 | 20.135 | 127812.942 | 276328.1887 | 34.3 | 55
299051 | 2018-04-13 13:09 | 13.6499 | Oxy9 (PSt7-10) | 2018-04-04 12:44 | default | 204.0165 | μmol/L | 28.3141 | °C | 1005 | hPa | Humid | 35 | 0 | 0 | 20.135 | 127808.0948 | 276322.6411 | 34.3 | 55
299062 | 2018-04-13 13:09 | 13.6678 | Oxy9 (PSt7-10) | 2018-04-04 12:44 | default | 204.0675 | μmol/L | 28.3088 | °C | 1005 | hPa | Humid | 35 | 0 | 0 | 20.134 | 127819.7041 | 276335.7036 | 34.3 | 55
299074 | 2018-04-13 13:09 | 13.6828 | Oxy9 (PSt7-10) | 2018-04-04 12:44 | default | 204.1318 | μmol/L | 28.3044 | °C | 1005 | hPa | Humid | 35 | 0 | 0 | 20.132 | 127818.2962 | 276316.0839 | 34.3 | 55
299077 | 2018-04-13 13:09 | 13.6993 | Oxy9 (PSt7-10) | 2018-04-04 12:44 | default | 204.1047 | μmol/L | 28.3088 | °C | 1005 | hPa | Humid | 35 | 0 | 0 | 20.132 | 127817.7056 | 276321.5687 | 34.3 | 55
299086 | 2018-04-13 13:10 | 13.716 | Oxy9 (PSt7-10) | 2018-04-04 12:44 | default | 204.0607 | μmol/L | 28.313 | °C | 1005 | hPa | Humid | 35 | 0 | 0 | 20.133 | 127818.5517 | 276324.0714 | 34.3 | 55
299097 | 2018-04-13 13:10 | 13.7327 | Oxy9 (PSt7-10) | 2018-04-04 12:44 | default | 204.0159 | μmol/L | 28.3112 | °C | 1005 | hPa | Humid | 35 | 0 | 0 | 20.136 | 127826.0706 | 276323.1868 | 34.3 | 55
299108 | 2018-04-13 13:10 | 13.7493 | Oxy9 (PSt7-10) | 2018-04-04 12:44 | default | 204.055 | μmol/L | 28.3078 | °C | 1005 | hPa | Humid | 35 | 0 | 0 | 20.135 | 127819.1249 | 276330.2659 | 34.3 | 55
299118 | 2018-04-13 13:10 | 13.7662 | Oxy9 (PSt7-10) | 2018-04-04 12:44 | default | 203.9954 | μmol/L | 28.3146 | °C | 1005 | hPa | Humid | 35 | 0 | 0 | 20.136 | 127827.5582 | 276331.2891 | 34.3 | 55
299127 | 2018-04-13 13:10 | 13.7825 | Oxy9 (PSt7-10) | 2018-04-04 12:44 | default | 204.0874 | μmol/L | 28.3025 | °C | 1005 | hPa | Humid | 35 | 0 | 0 | 20.135 | 127825.6155 | 276321.7374 | 34.3 | 55
299142 | 2018-04-13 13:10 | 13.8002 | Oxy9 (PSt7-10) | 2018-04-04 12:44 | default | 203.9762 | μmol/L | 28.3147 | °C | 1005 | hPa | Humid | 35 | 0 | 0 | 20.137 | 127832.2016 | 276333.1384 | 34.3 | 55
299150 | 2018-04-13 13:10 | 13.8165 | Oxy9 (PSt7-10) | 2018-04-04 12:44 | default | 204.0718 | μmol/L | 28.3051 | °C | 1005 | hPa | Humid | 35 | 0 | 0 | 20.135 | 127826.7272 | 276326.2112 | 34.3 | 55
299160 | 2018-04-13 13:10 | 13.8328 | Oxy9 (PSt7-10) | 2018-04-04 12:44 | default | 204.1421 | μmol/L | 28.3027 | °C | 1005 | hPa | Humid | 35 | 0 | 0 | 20.132 | 127831.1583 | 276323.6188 | 34.3 | 55
299172 | 2018-04-13 13:10 | 13.8499 | Oxy9 (PSt7-10) | 2018-04-04 12:44 | default | 204.1672 | μmol/L | 28.2833 | °C | 1005 | hPa | Humid | 35 | 0 | 0 | 20.137 | 127824.98 | 276324.5581 | 34.3 | 55
299182 | 2018-04-13 13:10 | 13.8665 | Oxy9 (PSt7-10) | 2018-04-04 12:44 | default | 203.9608 | μmol/L | 28.3172 | °C | 1005 | hPa | Humid | 35 | 0 | 0 | 20.137 | 127830.1793 | 276323.4348 | 34.3 | 55
299190 | 2018-04-13 13:10 | 13.8832 | Oxy9 (PSt7-10) | 2018-04-04 12:44 | default | 203.9114 | μmol/L | 28.3223 | °C | 1005 | hPa | Humid | 35 | 0 | 0 | 20.138 | 127828.0706 | 276312.7723 | 34.3 | 55
299199 | 2018-04-13 13:10 | 13.8999 | Oxy9 (PSt7-10) | 2018-04-04 12:44 | default | 203.9576 | μmol/L | 28.3147 | °C | 1005 | hPa | Humid | 35 | 0 | 0 | 20.138 | 127840.3915 | 276318.8365 | 34.3 | 55
299211 | 2018-04-13 13:10 | 13.9165 | Oxy9 (PSt7-10) | 2018-04-04 12:44 | default | 203.9682 | μmol/L | 28.319 | °C | 1005 | hPa | Humid | 35 | 0 | 0 | 20.136 | 127838.0674 | 276328.349 | 34.3 | 55
299220 | 2018-04-13 13:10 | 13.9331 | Oxy9 (PSt7-10) | 2018-04-04 12:44 | default | 203.9177 | μmol/L | 28.3273 | °C | 1005 | hPa | Humid | 35 | 0 | 0 | 20.136 | 127845.6255 | 276325.0845 | 34.3 | 55
299227 | 2018-04-13 13:10 | 13.9494 | Oxy9 (PSt7-10) | 2018-04-04 12:44 | default | 203.9931 | μmol/L | 28.3089 | °C | 1005 | hPa | Humid | 35 | 0 | 0 | 20.138 | 127834.4973 | 276332.4344 | 34.3 | 55
299240 | 2018-04-13 13:10 | 13.9667 | Oxy9 (PSt7-10) | 2018-04-04 12:44 | default | 204.0599 | μmol/L | 28.307 | °C | 1005 | hPa | Humid | 35 | 0 | 0 | 20.135 | 127841.0815 | 276325.0627 | 34.3 | 55
299253 | 2018-04-13 13:10 | 13.9831 | Oxy9 (PSt7-10) | 2018-04-04 12:44 | default | 204.0164 | μmol/L | 28.2989 | °C | 1005 | hPa | Humid | 35 | 0 | 0 | 20.14 | 127847.8775 | 276321.9153 | 34.3 | 55
299261 | 2018-04-13 13:10 | 13.9998 | Oxy9 (PSt7-10) | 2018-04-04 12:44 | default | 204.0988 | μmol/L | 28.2946 | °C | 1005 | hPa | Humid | 35 | 0 | 0 | 20.137 | 127844.1669 | 276329.9682 | 34.3 | 55
299274 | 2018-04-13 13:10 | 14.0165 | Oxy9 (PSt7-10) | 2018-04-04 12:44 | default | 203.8919 | μmol/L | 28.3224 | °C | 1005 | hPa | Humid | 35 | 0 | 0 | 20.139 | 127857.6446 | 276330.8891 | 34.3 | 55
299276 | 2018-04-13 13:10 | 14.0329 | Oxy9 (PSt7-10) | 2018-04-04 12:44 | default | 203.9682 | μmol/L | 28.3099 | °C | 1005 | hPa | Humid | 35 | 0 | 0 | 20.139 | 127847.0099 | 276329.8672 | 34.3 | 55
299286 | 2018-04-13 13:10 | 14.0497 | Oxy9 (PSt7-10) | 2018-04-04 12:44 | default | 203.9916 | μmol/L | 28.3182 | °C | 1005 | hPa | Humid | 35 | 0 | 0 | 20.135 | 127854.3177 | 276316.5182 | 34.3 | 55
299305 | 2018-04-13 13:10 | 14.0663 | Oxy9 (PSt7-10) | 2018-04-04 12:44 | default | 204.0009 | μmol/L | 28.3015 | °C | 1005 | hPa | Humid | 35 | 0 | 0 | 20.14 | 127856.081 | 276317.0363 | 34.3 | 55
299311 | 2018-04-13 13:10 | 14.0829 | Oxy9 (PSt7-10) | 2018-04-04 12:44 | default | 203.9833 | μmol/L | 28.3013 | °C | 1005 | hPa | Humid | 35 | 0 | 0 | 20.141 | 127850.6185 | 276328.9269 | 34.3 | 55
299317 | 2018-04-13 13:10 | 14.0997 | Oxy9 (PSt7-10) | 2018-04-04 12:44 | default | 203.9974 | μmol/L | 28.299 | °C | 1005 | hPa | Humid | 35 | 0 | 0 | 20.141 | 127853.0345 | 276328.0285 | 34.3 | 55
299334 | 2018-04-13 13:10 | 14.1164 | Oxy9 (PSt7-10) | 2018-04-04 12:44 | default | 203.9384 | μmol/L | 28.3057 | °C | 1005 | hPa | Humid | 35 | 0 | 0 | 20.142 | 127851.9679 | 276337.1666 | 34.3 | 55
299339 | 2018-04-13 13:10 | 14.1331 | Oxy9 (PSt7-10) | 2018-04-04 12:44 | default | 204.0224 | μmol/L | 28.3041 | °C | 1005 | hPa | Humid | 35 | 0 | 0 | 20.138 | 127856.7033 | 276329.8639 | 34.3 | 55
299347 | 2018-04-13 13:10 | 14.1498 | Oxy9 (PSt7-10) | 2018-04-04 12:44 | default | 203.9132 | μmol/L | 28.3129 | °C | 1005 | hPa | Humid | 35 | 0 | 0 | 20.141 | 127857.707 | 276334.032 | 34.3 | 55
299359 | 2018-04-13 13:10 | 14.1661 | Oxy9 (PSt7-10) | 2018-04-04 12:44 | default | 203.9795 | μmol/L | 28.308 | °C | 1005 | hPa | Humid | 35 | 0 | 0 | 20.139 | 127860.5374 | 276323.4989 | 34.3 | 55
299374 | 2018-04-13 13:10 | 14.1829 | Oxy9 (PSt7-10) | 2018-04-04 12:44 | default | 203.8941 | μmol/L | 28.3099 | °C | 1005 | hPa | Humid | 35 | 0 | 0 | 20.143 | 127854.5724 | 276323.2156 | 34.3 | 55
299381 | 2018-04-13 13:10 | 14.1996 | Oxy9 (PSt7-10) | 2018-04-04 12:44 | default | 203.9216 | μmol/L | 28.3206 | °C | 1005 | hPa | Humid | 35 | 0 | 0 | 20.138 | 127855.8806 | 276329.4703 | 34.3 | 55
299393 | 2018-04-13 13:10 | 14.2165 | Oxy9 (PSt7-10) | 2018-04-04 12:44 | default | 203.8326 | μmol/L | 28.317 | °C | 1005 | hPa | Humid | 35 | 0 | 0 | 20.144 | 127864.0797 | 276331.4445 | 34.3 | 55
299402 | 2018-04-13 13:10 | 14.2327 | Oxy9 (PSt7-10) | 2018-04-04 12:44 | default | 203.8833 | μmol/L | 28.3086 | °C | 1005 | hPa | Humid | 35 | 0 | 0 | 20.144 | 127865.9027 | 276328.2445 | 34.3 | 55
299412 | 2018-04-13 13:10 | 14.2494 | Oxy9 (PSt7-10) | 2018-04-04 12:44 | default | 203.8657 | μmol/L | 28.3115 | °C | 1005 | hPa | Humid | 35 | 0 | 0 | 20.144 | 127863.3573 | 276331.7819 | 34.3 | 55
299423 | 2018-04-13 13:10 | 14.2667 | Oxy9 (PSt7-10) | 2018-04-04 12:44 | default | 203.9359 | μmol/L | 28.3 | °C | 1005 | hPa | Humid | 35 | 0 | 0 | 20.144 | 127872.5138 | 276336.7062 | 34.3 | 55
299431 | 2018-04-13 13:10 | 14.2829 | Oxy9 (PSt7-10) | 2018-04-04 12:44 | default | 203.9601 | μmol/L | 28.3052 | °C | 1005 | hPa | Humid | 35 | 0 | 0 | 20.141 | 127871.6072 | 276335.1077 | 34.3 | 55
299437 | 2018-04-13 13:10 | 14.3001 | Oxy9 (PSt7-10) | 2018-04-04 12:44 | default | 204.081 | μmol/L | 28.2883 | °C | 1005 | hPa | Humid | 35 | 0 | 0 | 20.14 | 127871.1397 | 276331.9193 | 34.3 | 55
299446 | 2018-04-13 13:10 | 14.3162 | Oxy9 (PSt7-10) | 2018-04-04 12:44 | default | 203.9846 | μmol/L | 28.292 | °C | 1005 | hPa | Humid | 35 | 0 | 0 | 20.144 | 127874.9857 | 276328.0435 | 34.3 | 55
299463 | 2018-04-13 13:10 | 14.3335 | Oxy9 (PSt7-10) | 2018-04-04 12:44 | default | 203.8915 | μmol/L | 28.3073 | °C | 1005 | hPa | Humid | 35 | 0 | 0 | 20.144 | 127881.7804 | 276349.1496 | 34.3 | 55
299468 | 2018-04-13 13:10 | 14.3496 | Oxy9 (PSt7-10) | 2018-04-04 12:44 | default | 203.9033 | μmol/L | 28.3023 | °C | 1005 | hPa | Humid | 35 | 0 | 0 | 20.145 | 127877.1027 | 276334.2327 | 34.3 | 55
299476 | 2018-04-13 13:10 | 14.366 | Oxy9 (PSt7-10) | 2018-04-04 12:44 | default | 203.8476 | μmol/L | 28.3023 | °C | 1005 | hPa | Humid | 35 | 0 | 0 | 20.148 | 127874.1877 | 276331.7587 | 34.3 | 55
299486 | 2018-04-13 13:10 | 14.3831 | Oxy9 (PSt7-10) | 2018-04-04 12:44 | default | 203.9176 | μmol/L | 28.3 | °C | 1005 | hPa | Humid | 35 | 0 | 0 | 20.145 | 127890.3225 | 276333.1286 | 34.3 | 55
299497 | 2018-04-13 13:10 | 14.3995 | Oxy9 (PSt7-10) | 2018-04-04 12:44 | default | 203.9174 | μmol/L | 28.3 | °C | 1005 | hPa | Humid | 35 | 0 | 0 | 20.145 | 127878.2995 | 276332.397 | 34.3 | 55
299514 | 2018-04-13 13:10 | 14.4164 | Oxy9 (PSt7-10) | 2018-04-04 12:44 | default | 203.9345 | μmol/L | 28.2941 | °C | 1005 | hPa | Humid | 35 | 0 | 0 | 20.146 | 127883.537 | 276331.2877 | 34.3 | 55
299523 | 2018-04-13 13:10 | 14.4326 | Oxy9 (PSt7-10) | 2018-04-04 12:44 | default | 203.9591 | μmol/L | 28.2931 | °C | 1005 | hPa | Humid | 35 | 0 | 0 | 20.145 | 127883.2154 | 276326.3212 | 34.3 | 55
299529 | 2018-04-13 13:10 | 14.4495 | Oxy9 (PSt7-10) | 2018-04-04 12:44 | default | 203.9672 | μmol/L | 28.2918 | °C | 1005 | hPa | Humid | 35 | 0 | 0 | 20.145 | 127889.7759 | 276336.4263 | 34.3 | 55
299539 | 2018-04-13 13:10 | 14.4663 | Oxy9 (PSt7-10) | 2018-04-04 12:44 | default | 203.9585 | μmol/L | 28.2902 | °C | 1005 | hPa | Humid | 35 | 0 | 0 | 20.146 | 127890.9888 | 276329.3386 | 34.3 | 55
299550 | 2018-04-13 13:10 | 14.483 | Oxy9 (PSt7-10) | 2018-04-04 12:44 | default | 203.8767 | μmol/L | 28.2976 | °C | 1005 | hPa | Humid | 35 | 0 | 0 | 20.148 | 127884.0633 | 276320.2111 | 34.3 | 55
299558 | 2018-04-13 13:10 | 14.5 | Oxy9 (PSt7-10) | 2018-04-04 12:44 | default | 203.7429 | μmol/L | 28.3196 | °C | 1005 | hPa | Humid | 35 | 0 | 0 | 20.148 | 127895.2351 | 276328.9027 | 34.3 | 55
299568 | 2018-04-13 13:10 | 14.5161 | Oxy9 (PSt7-10) | 2018-04-04 12:44 | default | 203.7959 | μmol/L | 28.3108 | °C | 1005 | hPa | Humid | 35 | 0 | 0 | 20.148 | 127890.6641 | 276331.6149 | 34.3 | 55
299576 | 2018-04-13 13:10 | 14.5326 | Oxy9 (PSt7-10) | 2018-04-04 12:44 | default | 203.7909 | μmol/L | 28.3086 | °C | 1005 | hPa | Humid | 35 | 0 | 0 | 20.149 | 127895.17 | 276324.4905 | 34.3 | 55
299595 | 2018-04-13 13:10 | 14.5497 | Oxy9 (PSt7-10) | 2018-04-04 12:44 | default | 203.8098 | μmol/L | 28.3025 | °C | 1005 | hPa | Humid | 35 | 0 | 0 | 20.15 | 127895.3809 | 276317.4066 | 34.3 | 55
299604 | 2018-04-13 13:10 | 14.5668 | Oxy9 (PSt7-10) | 2018-04-04 12:44 | default | 203.8788 | μmol/L | 28.3063 | °C | 1005 | hPa | Humid | 35 | 0 | 0 | 20.145 | 127894.0213 | 276322.8204 | 34.3 | 55
299613 | 2018-04-13 13:10 | 14.5834 | Oxy9 (PSt7-10) | 2018-04-04 12:44 | default | 203.7988 | μmol/L | 28.3134 | °C | 1005 | hPa | Humid | 35 | 0 | 0 | 20.147 | 127897.9637 | 276329.6914 | 34.3 | 55
299617 | 2018-04-13 13:10 | 14.5992 | Oxy9 (PSt7-10) | 2018-04-04 12:44 | default | 203.7785 | μmol/L | 28.3107 | °C | 1005 | hPa | Humid | 35 | 0 | 0 | 20.149 | 127886.6908 | 276330.3604 | 34.3 | 55
299633 | 2018-04-13 13:10 | 14.6163 | Oxy9 (PSt7-10) | 2018-04-04 12:44 | default | 203.9169 | μmol/L | 28.3001 | °C | 1005 | hPa | Humid | 35 | 0 | 0 | 20.145 | 127897.7878 | 276326.3565 | 34.3 | 55
299638 | 2018-04-13 13:10 | 14.6332 | Oxy9 (PSt7-10) | 2018-04-04 12:44 | default | 203.9282 | μmol/L | 28.2891 | °C | 1005 | hPa | Humid | 35 | 0 | 0 | 20.148 | 127903.5553 | 276329.9075 | 34.3 | 55
299646 | 2018-04-13 13:10 | 14.6496 | Oxy9 (PSt7-10) | 2018-04-04 12:44 | default | 203.9615 | μmol/L | 28.2836 | °C | 1005 | hPa | Humid | 35 | 0 | 0 | 20.148 | 127902.7741 | 276328.7411 | 34.3 | 55
299659 | 2018-04-13 13:10 | 14.6662 | Oxy9 (PSt7-10) | 2018-04-04 12:44 | default | 203.7475 | μmol/L | 28.3097 | °C | 1005 | hPa | Humid | 35 | 0 | 0 | 20.151 | 127904.7841 | 276326.2906 | 34.3 | 55
299666 | 2018-04-13 13:10 | 14.6827 | Oxy9 (PSt7-10) | 2018-04-04 12:44 | default | 203.8252 | μmol/L | 28.2969 | °C | 1005 | hPa | Humid | 35 | 0 | 0 | 20.151 | 127906.8105 | 276313.9363 | 34.3 | 55
299679 | 2018-04-13 13:10 | 14.6997 | Oxy9 (PSt7-10) | 2018-04-04 12:44 | default | 203.7938 | μmol/L | 28.3081 | °C | 1005 | hPa | Humid | 35 | 0 | 0 | 20.149 | 127909.0905 | 276322.6261 | 34.3 | 55
299689 | 2018-04-13 13:11 | 14.7159 | Oxy9 (PSt7-10) | 2018-04-04 12:44 | default | 203.8238 | μmol/L | 28.3032 | °C | 1005 | hPa | Humid | 35 | 0 | 0 | 20.149 | 127904.5022 | 276308.9053 | 34.3 | 55
299701 | 2018-04-13 13:11 | 14.7328 | Oxy9 (PSt7-10) | 2018-04-04 12:44 | default | 203.7488 | μmol/L | 28.3095 | °C | 1005 | hPa | Humid | 35 | 0 | 0 | 20.151 | 127912.3314 | 276332.3277 | 34.3 | 55
299711 | 2018-04-13 13:11 | 14.7496 | Oxy9 (PSt7-10) | 2018-04-04 12:44 | default | 203.7861 | μmol/L | 28.3064 | °C | 1005 | hPa | Humid | 35 | 0 | 0 | 20.15 | 127910.3286 | 276336.6307 | 34.3 | 55
299719 | 2018-04-13 13:11 | 14.7667 | Oxy9 (PSt7-10) | 2018-04-04 12:44 | default | 203.8092 | μmol/L | 28.3056 | °C | 1005 | hPa | Humid | 35 | 0 | 0 | 20.149 | 127913.0675 | 276332.6804 | 34.3 | 55
299727 | 2018-04-13 13:11 | 14.7829 | Oxy9 (PSt7-10) | 2018-04-04 12:44 | default | 203.8324 | μmol/L | 28.2927 | °C | 1005 | hPa | Humid | 35 | 0 | 0 | 20.152 | 127906.1019 | 276321.6159 | 34.3 | 55
299744 | 2018-04-13 13:11 | 14.8008 | Oxy9 (PSt7-10) | 2018-04-04 12:44 | default | 203.821 | μmol/L | 28.3006 | °C | 1005 | hPa | Humid | 35 | 0 | 0 | 20.15 | 127909.9527 | 276324.9042 | 34.3 | 55
299752 | 2018-04-13 13:11 | 14.816 | Oxy9 (PSt7-10) | 2018-04-04 12:44 | default | 203.7379 | μmol/L | 28.3173 | °C | 1005 | hPa | Humid | 35 | 0 | 0 | 20.149 | 127912.394 | 276314.0288 | 34.3 | 55
299757 | 2018-04-13 13:11 | 14.8326 | Oxy9 (PSt7-10) | 2018-04-04 12:44 | default | 203.6409 | μmol/L | 28.3211 | °C | 1005 | hPa | Humid | 35 | 0 | 0 | 20.153 | 127913.3917 | 276313.6739 | 34.3 | 55
299768 | 2018-04-13 13:11 | 14.8495 | Oxy9 (PSt7-10) | 2018-04-04 12:44 | default | 203.7318 | μmol/L | 28.3153 | °C | 1005 | hPa | Humid | 35 | 0 | 0 | 20.15 | 127908.0098 | 276330.0616 | 34.3 | 55
299782 | 2018-04-13 13:11 | 14.8662 | Oxy9 (PSt7-10) | 2018-04-04 12:44 | default | 203.7803 | μmol/L | 28.2982 | °C | 1005 | hPa | Humid | 35 | 0 | 0 | 20.153 | 127921.2246 | 276338.6098 | 34.3 | 55
299790 | 2018-04-13 13:11 | 14.883 | Oxy9 (PSt7-10) | 2018-04-04 12:44 | default | 203.7898 | μmol/L | 28.2997 | °C | 1005 | hPa | Humid | 35 | 0 | 0 | 20.152 | 127920.5955 | 276330.5954 | 34.3 | 55
299801 | 2018-04-13 13:11 | 14.8999 | Oxy9 (PSt7-10) | 2018-04-04 12:44 | default | 203.7644 | μmol/L | 28.3038 | °C | 1005 | hPa | Humid | 35 | 0 | 0 | 20.152 | 127931.6299 | 276322.8725 | 34.3 | 55
299806 | 2018-04-13 13:11 | 14.9158 | Oxy9 (PSt7-10) | 2018-04-04 12:44 | default | 203.7787 | μmol/L | 28.3015 | °C | 1005 | hPa | Humid | 35 | 0 | 0 | 20.152 | 127918.7112 | 276317.869 | 34.3 | 55
299823 | 2018-04-13 13:11 | 14.9328 | Oxy9 (PSt7-10) | 2018-04-04 12:44 | default | 203.762 | μmol/L | 28.3012 | °C | 1005 | hPa | Humid | 35 | 0 | 0 | 20.153 | 127928.5419 | 276324.1693 | 34.3 | 55
299830 | 2018-04-13 13:11 | 14.9498 | Oxy9 (PSt7-10) | 2018-04-04 12:44 | default | 203.8666 | μmol/L | 28.2962 | °C | 1005 | hPa | Humid | 35 | 0 | 0 | 20.149 | 127924.2764 | 276339.461 | 34.3 | 55
299839 | 2018-04-13 13:11 | 14.9669 | Oxy9 (PSt7-10) | 2018-04-04 12:44 | default | 203.73 | μmol/L | 28.3065 | °C | 1005 | hPa | Humid | 35 | 0 | 0 | 20.153 | 127935.4508 | 276335.1157 | 34.3 | 55
299854 | 2018-04-13 13:11 | 14.9828 | Oxy9 (PSt7-10) | 2018-04-04 12:44 | default | 203.7483 | μmol/L | 28.3065 | °C | 1005 | hPa | Humid | 35 | 0 | 0 | 20.152 | 127927.9227 | 276327.3444 | 34.3 | 55
299860 | 2018-04-13 13:11 | 14.9993 | Oxy9 (PSt7-10) | 2018-04-04 12:44 | default | 203.7277 | μmol/L | 28.3007 | °C | 1005 | hPa | Humid | 35 | 0 | 0 | 20.155 | 127934.26 | 276330.1138 | 34.3 | 55
299866 | 2018-04-13 13:11 | 15.016 | Oxy9 (PSt7-10) | 2018-04-04 12:44 | default | 203.7931 | μmol/L | 28.2991 | °C | 1005 | hPa | Humid | 35 | 0 | 0 | 20.152 | 127928.4873 | 276324.4009 | 34.3 | 55
299878 | 2018-04-13 13:11 | 15.0327 | Oxy9 (PSt7-10) | 2018-04-04 12:44 | default | 203.8798 | μmol/L | 28.2849 | °C | 1005 | hPa | Humid | 35 | 0 | 0 | 20.152 | 127926.5349 | 276323.1364 | 34.3 | 55
299893 | 2018-04-13 13:11 | 15.0542 | Oxy9 (PSt7-10) | 2018-04-04 12:44 | default | 203.8108 | μmol/L | 28.2962 | °C | 1005 | hPa | Humid | 35 | 0 | 0 | 20.152 | 127947.5643 | 276343.6521 | 34.3 | 55
299899 | 2018-04-13 13:11 | 15.0697 | Oxy9 (PSt7-10) | 2018-04-04 12:44 | default | 203.6981 | μmol/L | 28.3056 | °C | 1005 | hPa | Humid | 35 | 0 | 0 | 20.155 | 127936.3354 | 276326.9271 | 34.3 | 55
299905 | 2018-04-13 13:11 | 15.0877 | Oxy9 (PSt7-10) | 2018-04-04 12:44 | default | 203.8128 | μmol/L | 28.2898 | °C | 1005 | hPa | Humid | 35 | 0 | 0 | 20.154 | 127948.9102 | 276326.7309 | 34.3 | 55
299912 | 2018-04-13 13:11 | 15.1048 | Oxy9 (PSt7-10) | 2018-04-04 12:44 | default | 203.8842 | μmol/L | 28.2872 | °C | 1005 | hPa | Humid | 35 | 0 | 0 | 20.151 | 127957.9979 | 276337.7838 | 34.3 | 55
299925 | 2018-04-13 13:11 | 15.1197 | Oxy9 (PSt7-10) | 2018-04-04 12:44 | default | 203.7337 | μmol/L | 28.2937 | °C | 1005 | hPa | Humid | 35 | 0 | 0 | 20.157 | 127938.3762 | 276329.442 | 34.3 | 55
299932 | 2018-04-13 13:11 | 15.1348 | Oxy9 (PSt7-10) | 2018-04-04 12:44 | default | 203.7228 | μmol/L | 28.2985 | °C | 1005 | hPa | Humid | 35 | 0 | 0 | 20.156 | 127937.2839 | 276325.1967 | 34.3 | 55
299937 | 2018-04-13 13:11 | 15.1594 | Oxy9 (PSt7-10) | 2018-04-04 12:44 | default | 203.7915 | μmol/L | 28.2903 | °C | 1005 | hPa | Humid | 35 | 0 | 0 | 20.155 | 127959.6641 | 276347.3509 | 34.3 | 55
299949 | 2018-04-13 13:11 | 15.1677 | Oxy9 (PSt7-10) | 2018-04-04 12:44 | default | 203.7915 | μmol/L | 28.2903 | °C | 1005 | hPa | Humid | 35 | 0 | 0 | 20.155 | 127925.9498 | 276299.5949 | 34.3 | 55
299951 | 2018-04-13 13:11 | 15.1833 | Oxy9 (PSt7-10) | 2018-04-04 12:44 | default | 203.6685 | μmol/L | 28.3074 | °C | 1005 | hPa | Humid | 35 | 0 | 0 | 20.156 | 127940.163 | 276317.9531 | 34.3 | 55
299956 | 2018-04-13 13:11 | 15.1994 | Oxy9 (PSt7-10) | 2018-04-04 12:44 | default | 203.671 | μmol/L | 28.304 | °C | 1005 | hPa | Humid | 35 | 0 | 0 | 20.157 | 127939.5886 | 276305.9838 | 34.3 | 55
299963 | 2018-04-13 13:11 | 15.2166 | Oxy9 (PSt7-10) | 2018-04-04 12:44 | default | 203.7155 | μmol/L | 28.2936 | °C | 1005 | hPa | Humid | 35 | 0 | 0 | 20.158 | 127942.6288 | 276322.3252 | 34.3 | 55
299967 | 2018-04-13 13:11 | 15.2336 | Oxy9 (PSt7-10) | 2018-04-04 12:44 | default | 203.7283 | μmol/L | 28.3007 | °C | 1005 | hPa | Humid | 35 | 0 | 0 | 20.155 | 127943.8664 | 276314.1014 | 34.3 | 55
299972 | 2018-04-13 13:11 | 15.2506 | Oxy9 (PSt7-10) | 2018-04-04 12:44 | default | 203.6091 | μmol/L | 28.302 | °C | 1005 | hPa | Humid | 35 | 0 | 0 | 20.161 | 127954.5629 | 276316.3204 | 34.3 | 55
299974 | 2018-04-13 13:11 | 15.2678 | Oxy9 (PSt7-10) | 2018-04-04 12:44 | default | 203.7007 | μmol/L | 28.293 | °C | 1005 | hPa | Humid | 35 | 0 | 0 | 20.159 | 127957.3245 | 276319.0696 | 34.3 | 55
299978 | 2018-04-13 13:11 | 15.2832 | Oxy9 (PSt7-10) | 2018-04-04 12:44 | default | 203.7721 | μmol/L | 28.2934 | °C | 1005 | hPa | Humid | 35 | 0 | 0 | 20.155 | 127955.0065 | 276316.0585 | 34.3 | 55
299980 | 2018-04-13 13:11 | 15.2997 | Oxy9 (PSt7-10) | 2018-04-04 12:44 | default | 203.726 | μmol/L | 28.295 | °C | 1005 | hPa | Humid | 35 | 0 | 0 | 20.157 | 127954.0681 | 276304.857 | 34.3 | 55