## Devices
Name | Type | Serial | FW-Version | Channels
SABD0001000008 | OXY-10 ST | SABD0001000008 | AAV1.0.0.11 | 10

## Sensors
Name | Analyte | Sensor ID | Sensor Type | Batch ID | Lot Nr | Created on
Oxy4 | O2 | 194573946 | PSt7-10 | 000000-000 | 0000-00 | 2018-04-04 12:25

## Oxygen Calibrations
Sensor | Calibration Date | Cal0 [°] | T0 | T0 Unit | Cal2nd [°] | T2nd | T2nd Unit | pATM | pATM Unit | O2Cal2nd | O2Cal2nd Unit | Environment | f1 | m | dKSV1 | dKSV2 | dPhi1 | dPhi2 | Is PreSens Calibration
Oxy4 (PSt7-10) | 2018-04-04 12:25 | 55.54 | 20 | °C | 22.07 | 20 | °C | 976 | hPa | 100 | %a.s. | Humid | 0.861 | 13.56 | 0.00035 | 0 | -0.02617 | 0 | FALSE

## Annotations
Date | Delta T [min] | Device | Channel | User | Annotation

## Info
Software Version | 2.1.0.443
Exported at | 2018-04-23 17:09

## SABD0001000008, Ch 1
Id | Date | Delta T [min] | Sensor | Calibration | User | Oxygen | Oxygen Unit | Temperature | Temperature Unit | Pressure | Pressure Unit | Mode | Salinity [pmil] | User Signal Intensity | Error | Phase [°] | Amplitude [µV] | Reference Amplitude [µV] | Signal LED Current | Reference LED Current | Battery [V]
889662 | 2018-04-23 14:23 | 0 | Oxy4 (PSt7-10) | 2018-04-04 12:25 | default | 117.5488 | μmol/L | 32.9778 | °C | 1009 | hPa | Humid | 35 | 0 | 0 | 25.026 | 131704.5159 | 441928.7233 | 38.5 | 45
889670 | 2018-04-23 14:23 | 0.023785 | Oxy4 (PSt7-10) | 2018-04-04 12:25 | default | 117.5335 | μmol/L | 32.9719 | °C | 1009 | hPa | Humid | 35 | 0 | 0 | 25.03 | 131692.4696 | 441861.589 | 38.5 | 45
889679 | 2018-04-23 14:23 | 0.040136 | Oxy4 (PSt7-10) | 2018-04-04 12:25 | default | 117.5324 | μmol/L | 32.9673 | °C | 1009 | hPa | Humid | 35 | 0 | 0 | 25.032 | 131660.4649 | 441806.2095 | 38.5 | 45
889681 | 2018-04-23 14:23 | 0.05672 | Oxy4 (PSt7-10) | 2018-04-04 12:25 | default | 117.4563 | μmol/L | 32.9769 | °C | 1009 | hPa | Humid | 35 | 0 | 0 | 25.036 | 131659.313 | 441762.425 | 38.5 | 45
889691 | 2018-04-23 14:23 | 0.072804 | Oxy4 (PSt7-10) | 2018-04-04 12:25 | default | 117.4816 | μmol/L | 32.9704 | °C | 1009 | hPa | Humid | 35 | 0 | 0 | 25.036 | 131657.8264 | 441745.3504 | 38.5 | 45
889698 | 2018-04-23 14:23 | 0.090222 | Oxy4 (PSt7-10) | 2018-04-04 12:25 | default | 117.4514 | μmol/L | 32.9683 | °C | 1009 | hPa | Humid | 35 | 0 | 0 | 25.04 | 131653.2803 | 441734.1759 | 38.5 | 45
889705 | 2018-04-23 14:23 | 0.10676 | Oxy4 (PSt7-10) | 2018-04-04 12:25 | default | 117.4666 | μmol/L | 32.9693 | °C | 1009 | hPa | Humid | 35 | 0 | 0 | 25.038 | 131649.5073 | 441708.8632 | 38.5 | 45
889711 | 2018-04-23 14:23 | 0.12354 | Oxy4 (PSt7-10) | 2018-04-04 12:25 | default | 117.4255 | μmol/L | 32.9676 | °C | 1009 | hPa | Humid | 35 | 0 | 0 | 25.043 | 131650.4898 | 441694.9634 | 38.5 | 45
889722 | 2018-04-23 14:23 | 0.14021 | Oxy4 (PSt7-10) | 2018-04-04 12:25 | default | 117.4855 | μmol/L | 32.9572 | °C | 1009 | hPa | Humid | 35 | 0 | 0 | 25.041 | 131647.1716 | 441696.0805 | 38.5 | 45
889728 | 2018-04-23 14:23 | 0.15838 | Oxy4 (PSt7-10) | 2018-04-04 12:25 | default | 117.4315 | μmol/L | 32.966 | °C | 1009 | hPa | Humid | 35 | 0 | 0 | 25.043 | 131653.5737 | 441687.0283 | 38.5 | 45
889737 | 2018-04-23 14:23 | 0.17276 | Oxy4 (PSt7-10) | 2018-04-04 12:25 | default | 117.4126 | μmol/L | 32.961 | °C | 1009 | hPa | Humid | 35 | 0 | 0 | 25.047 | 131644.499 | 441663.3525 | 38.5 | 45
889751 | 2018-04-23 14:23 | 0.18946 | Oxy4 (PSt7-10) | 2018-04-04 12:25 | default | 117.4316 | μmol/L | 32.9537 | °C | 1009 | hPa | Humid | 35 | 0 | 0 | 25.048 | 131650.1372 | 441660.1996 | 38.5 | 45
889760 | 2018-04-23 14:24 | 0.20648 | Oxy4 (PSt7-10) | 2018-04-04 12:25 | default | 117.3436 | μmol/L | 32.9639 | °C | 1009 | hPa | Humid | 35 | 0 | 0 | 25.053 | 131658.0647 | 441650.7095 | 38.5 | 45
889768 | 2018-04-23 14:24 | 0.22595 | Oxy4 (PSt7-10) | 2018-04-04 12:25 | default | 117.2823 | μmol/L | 32.9796 | °C | 1009 | hPa | Humid | 35 | 0 | 0 | 25.053 | 131670.945 | 441667.6892 | 38.5 | 45
889782 | 2018-04-23 14:24 | 0.2426 | Oxy4 (PSt7-10) | 2018-04-04 12:25 | default | 117.289 | μmol/L | 32.9852 | °C | 1009 | hPa | Humid | 35 | 0 | 0 | 25.05 | 131663.3614 | 441647.4596 | 38.5 | 45
889785 | 2018-04-23 14:24 | 0.25778 | Oxy4 (PSt7-10) | 2018-04-04 12:25 | default | 117.2904 | μmol/L | 32.9824 | °C | 1009 | hPa | Humid | 35 | 0 | 0 | 25.051 | 131667.7709 | 441645.3027 | 38.5 | 45
889796 | 2018-04-23 14:24 | 0.27567 | Oxy4 (PSt7-10) | 2018-04-04 12:25 | default | 117.3781 | μmol/L | 32.9625 | °C | 1009 | hPa | Humid | 35 | 0 | 0 | 25.05 | 131665.9698 | 441651.0853 | 38.5 | 45
889813 | 2018-04-23 14:24 | 0.29177 | Oxy4 (PSt7-10) | 2018-04-04 12:25 | default | 117.288 | μmol/L | 32.9683 | °C | 1009 | hPa | Humid | 35 | 0 | 0 | 25.057 | 131659.8566 | 441638.8949 | 38.5 | 45
889822 | 2018-04-23 14:24 | 0.30698 | Oxy4 (PSt7-10) | 2018-04-04 12:25 | default | 117.2977 | μmol/L | 32.9683 | °C | 1009 | hPa | Humid | 35 | 0 | 0 | 25.056 | 131665.7907 | 441618.8117 | 38.5 | 45
889833 | 2018-04-23 14:24 | 0.32345 | Oxy4 (PSt7-10) | 2018-04-04 12:25 | default | 117.2894 | μmol/L | 32.9729 | °C | 1009 | hPa | Humid | 35 | 0 | 0 | 25.055 | 131658.7183 | 441609.728 | 38.5 | 45
889842 | 2018-04-23 14:24 | 0.34104 | Oxy4 (PSt7-10) | 2018-04-04 12:25 | default | 117.274 | μmol/L | 32.9694 | °C | 1009 | hPa | Humid | 35 | 0 | 0 | 25.058 | 131665.5476 | 441617.1326 | 38.5 | 45
889847 | 2018-04-23 14:24 | 0.35885 | Oxy4 (PSt7-10) | 2018-04-04 12:25 | default | 117.2365 | μmol/L | 32.9692 | °C | 1009 | hPa | Humid | 35 | 0 | 0 | 25.062 | 131675.9279 | 441624.3206 | 38.5 | 45
889859 | 2018-04-23 14:24 | 0.37327 | Oxy4 (PSt7-10) | 2018-04-04 12:25 | default | 117.2774 | μmol/L | 32.9661 | °C | 1009 | hPa | Humid | 35 | 0 | 0 | 25.059 | 131662.3637 | 441603.0825 | 38.5 | 45
889867 | 2018-04-23 14:24 | 0.38994 | Oxy4 (PSt7-10) | 2018-04-04 12:25 | default | 117.1886 | μmol/L | 32.9741 | °C | 1009 | hPa | Humid | 35 | 0 | 0 | 25.065 | 131668.7981 | 441594.5086 | 38.5 | 45
889875 | 2018-04-23 14:24 | 0.40761 | Oxy4 (PSt7-10) | 2018-04-04 12:25 | default | 117.2619 | μmol/L | 32.9676 | °C | 1009 | hPa | Humid | 35 | 0 | 0 | 25.06 | 131671.0824 | 441604.7083 | 38.5 | 45
889893 | 2018-04-23 14:24 | 0.42291 | Oxy4 (PSt7-10) | 2018-04-04 12:25 | default | 117.2841 | μmol/L | 32.957 | °C | 1009 | hPa | Humid | 35 | 0 | 0 | 25.062 | 131668.1348 | 441586.5771 | 38.5 | 45
889901 | 2018-04-23 14:24 | 0.44139 | Oxy4 (PSt7-10) | 2018-04-04 12:25 | default | 117.2424 | μmol/L | 32.9652 | °C | 1009 | hPa | Humid | 35 | 0 | 0 | 25.063 | 131672.2762 | 441588.9909 | 38.5 | 45
889912 | 2018-04-23 14:24 | 0.45616 | Oxy4 (PSt7-10) | 2018-04-04 12:25 | default | 117.2777 | μmol/L | 32.9636 | °C | 1009 | hPa | Humid | 35 | 0 | 0 | 25.06 | 131667.7575 | 441581.939 | 38.5 | 45
889922 | 2018-04-23 14:24 | 0.47329 | Oxy4 (PSt7-10) | 2018-04-04 12:25 | default | 117.2334 | μmol/L | 32.9651 | °C | 1009 | hPa | Humid | 35 | 0 | 0 | 25.064 | 131666.3467 | 441576.462 | 38.5 | 45
889928 | 2018-04-23 14:24 | 0.48981 | Oxy4 (PSt7-10) | 2018-04-04 12:25 | default | 117.2379 | μmol/L | 32.959 | °C | 1009 | hPa | Humid | 35 | 0 | 0 | 25.066 | 131675.1996 | 441563.0515 | 38.5 | 45
889934 | 2018-04-23 14:24 | 0.50631 | Oxy4 (PSt7-10) | 2018-04-04 12:25 | default | 117.2 | μmol/L | 32.9663 | °C | 1009 | hPa | Humid | 35 | 0 | 0 | 25.067 | 131668.8474 | 441559.1272 | 38.5 | 45
889948 | 2018-04-23 14:24 | 0.52496 | Oxy4 (PSt7-10) | 2018-04-04 12:25 | default | 117.1474 | μmol/L | 32.9871 | °C | 1009 | hPa | Humid | 35 | 0 | 0 | 25.064 | 131665.734 | 441562.9588 | 38.5 | 45
889962 | 2018-04-23 14:24 | 0.53988 | Oxy4 (PSt7-10) | 2018-04-04 12:25 | default | 117.1093 | μmol/L | 32.9797 | °C | 1009 | hPa | Humid | 35 | 0 | 0 | 25.071 | 131670.7858 | 441568.5872 | 38.5 | 45
889971 | 2018-04-23 14:24 | 0.5567 | Oxy4 (PSt7-10) | 2018-04-04 12:25 | default | 117.1638 | μmol/L | 32.9755 | °C | 1009 | hPa | Humid | 35 | 0 | 0 | 25.067 | 131668.8963 | 441548.6821 | 38.5 | 45
889978 | 2018-04-23 14:24 | 0.57368 | Oxy4 (PSt7-10) | 2018-04-04 12:25 | default | 117.1334 | μmol/L | 32.9809 | °C | 1009 | hPa | Humid | 35 | 0 | 0 | 25.068 | 131675.5692 | 441545.6914 | 38.5 | 45
889986 | 2018-04-23 14:24 | 0.59005 | Oxy4 (PSt7-10) | 2018-04-04 12:25 | default | 117.1513 | μmol/L | 32.9689 | °C | 1009 | hPa | Humid | 35 | 0 | 0 | 25.071 | 131678.1719 | 441539.5855 | 38.5 | 45
890000 | 2018-04-23 14:24 | 0.60663 | Oxy4 (PSt7-10) | 2018-04-04 12:25 | default | 117.1542 | μmol/L | 32.9755 | °C | 1009 | hPa | Humid | 35 | 0 | 0 | 25.068 | 131675.4813 | 441540.1175 | 38.5 | 45
890004 | 2018-04-23 14:24 | 0.62272 | Oxy4 (PSt7-10) | 2018-04-04 12:25 | default | 117.1552 | μmol/L | 32.9728 | °C | 1009 | hPa | Humid | 35 | 0 | 0 | 25.069 | 131669.3937 | 441520.4679 | 38.5 | 45
890015 | 2018-04-23 14:24 | 0.64027 | Oxy4 (PSt7-10) | 2018-04-04 12:25 | default | 117.2114 | μmol/L | 32.9585 | °C | 1009 | hPa | Humid | 35 | 0 | 0 | 25.069 | 131671.0226 | 441539.3235 | 38.5 | 45
890027 | 2018-04-23 14:24 | 0.65749 | Oxy4 (PSt7-10) | 2018-04-04 12:25 | default | 117.1955 | μmol/L | 32.9674 | °C | 1009 | hPa | Humid | 35 | 0 | 0 | 25.067 | 131674.6092 | 441513.1745 | 38.5 | 45
890036 | 2018-04-23 14:24 | 0.67359 | Oxy4 (PSt7-10) | 2018-04-04 12:25 | default | 117.1892 | μmol/L | 32.9617 | °C | 1009 | hPa | Humid | 35 | 0 | 0 | 25.07 | 131657.2156 | 441517.6521 | 38.5 | 45
890051 | 2018-04-23 14:24 | 0.68964 | Oxy4 (PSt7-10) | 2018-04-04 12:25 | default | 117.1081 | μmol/L | 32.9849 | °C | 1009 | hPa | Humid | 35 | 0 | 0 | 25.069 | 131667.5396 | 441511.8299 | 38.5 | 45
890062 | 2018-04-23 14:24 | 0.70754 | Oxy4 (PSt7-10) | 2018-04-04 12:25 | default | 117.0525 | μmol/L | 32.9868 | °C | 1009 | hPa | Humid | 35 | 0 | 0 | 25.074 | 131676.7443 | 441499.0113 | 38.5 | 45
890069 | 2018-04-23 14:24 | 0.72327 | Oxy4 (PSt7-10) | 2018-04-04 12:25 | default | 117.1005 | μmol/L | 32.9794 | °C | 1009 | hPa | Humid | 35 | 0 | 0 | 25.072 | 131666.3956 | 441493.3912 | 38.5 | 45
890074 | 2018-04-23 14:24 | 0.73974 | Oxy4 (PSt7-10) | 2018-04-04 12:25 | default | 117.0897 | μmol/L | 32.9773 | °C | 1009 | hPa | Humid | 35 | 0 | 0 | 25.074 | 131668.2306 | 441488.5551 | 38.5 | 45
890084 | 2018-04-23 14:24 | 0.75604 | Oxy4 (PSt7-10) | 2018-04-04 12:25 | default | 117.1348 | μmol/L | 32.9682 | °C | 1009 | hPa | Humid | 35 | 0 | 0 | 25.073 | 131668.1047 | 441499.0742 | 38.5 | 45
890094 | 2018-04-23 14:24 | 0.77299 | Oxy4 (PSt7-10) | 2018-04-04 12:25 | default | 117.1574 | μmol/L | 32.96 | °C | 1009 | hPa | Humid | 35 | 0 | 0 | 25.074 | 131665.9959 | 441494.096 | 38.5 | 45
890105 | 2018-04-23 14:24 | 0.79049 | Oxy4 (PSt7-10) | 2018-04-04 12:25 | default | 117.0865 | μmol/L | 32.983 | °C | 1009 | hPa | Humid | 35 | 0 | 0 | 25.072 | 131667.698 | 441461.9367 | 38.5 | 45
890119 | 2018-04-23 14:24 | 0.80669 | Oxy4 (PSt7-10) | 2018-04-04 12:25 | default | 117.0933 | μmol/L | 32.969 | °C | 1009 | hPa | Humid | 35 | 0 | 0 | 25.077 | 131670.4352 | 441472.5427 | 38.5 | 45
890128 | 2018-04-23 14:24 | 0.82343 | Oxy4 (PSt7-10) | 2018-04-04 12:25 | default | 117.1521 | μmol/L | 32.9589 | °C | 1009 | hPa | Humid | 35 | 0 | 0 | 25.075 | 131672.1996 | 441477.0355 | 38.5 | 45
890134 | 2018-04-23 14:24 | 0.84003 | Oxy4 (PSt7-10) | 2018-04-04 12:25 | default | 117.0793 | μmol/L | 32.9751 | °C | 1009 | hPa | Humid | 35 | 0 | 0 | 25.076 | 131672.1567 | 441489.954 | 38.5 | 45
890147 | 2018-04-23 14:24 | 0.85675 | Oxy4 (PSt7-10) | 2018-04-04 12:25 | default | 117.053 | μmol/L | 32.9794 | °C | 1009 | hPa | Humid | 35 | 0 | 0 | 25.077 | 131668.3847 | 441474.4258 | 38.5 | 45
890160 | 2018-04-23 14:24 | 0.87386 | Oxy4 (PSt7-10) | 2018-04-04 12:25 | default | 117.0346 | μmol/L | 32.9816 | °C | 1009 | hPa | Humid | 35 | 0 | 0 | 25.078 | 131677.9529 | 441471.8858 | 38.5 | 45
890172 | 2018-04-23 14:24 | 0.89058 | Oxy4 (PSt7-10) | 2018-04-04 12:25 | default | 117.0292 | μmol/L | 32.983 | °C | 1009 | hPa | Humid | 35 | 0 | 0 | 25.078 | 131675.389 | 441472.8335 | 38.5 | 45
890178 | 2018-04-23 14:24 | 0.90705 | Oxy4 (PSt7-10) | 2018-04-04 12:25 | default | 117.0503 | μmol/L | 32.98 | °C | 1009 | hPa | Humid | 35 | 0 | 0 | 25.077 | 131683.9489 | 441456.2461 | 38.5 | 45
890186 | 2018-04-23 14:24 | 0.92315 | Oxy4 (PSt7-10) | 2018-04-04 12:25 | default | 117.0694 | μmol/L | 32.9751 | °C | 1009 | hPa | Humid | 35 | 0 | 0 | 25.077 | 131674.8312 | 441452.9251 | 38.5 | 45
890200 | 2018-04-23 14:24 | 0.94019 | Oxy4 (PSt7-10) | 2018-04-04 12:25 | default | 117.0509 | μmol/L | 32.975 | °C | 1009 | hPa | Humid | 35 | 0 | 0 | 25.079 | 131675.9463 | 441471.5528 | 38.5 | 45
890209 | 2018-04-23 14:24 | 0.95609 | Oxy4 (PSt7-10) | 2018-04-04 12:25 | default | 116.9813 | μmol/L | 32.9854 | °C | 1009 | hPa | Humid | 35 | 0 | 0 | 25.082 | 131677.9003 | 441455.9111 | 38.5 | 45
890219 | 2018-04-23 14:24 | 0.97352 | Oxy4 (PSt7-10) | 2018-04-04 12:25 | default | 117.117 | μmol/L | 32.9581 | °C | 1009 | hPa | Humid | 35 | 0 | 0 | 25.079 | 131679.1446 | 441452.9518 | 38.5 | 45
890230 | 2018-04-23 14:24 | 0.99009 | Oxy4 (PSt7-10) | 2018-04-04 12:25 | default | 117.0185 | μmol/L | 32.9784 | °C | 1009 | hPa | Humid | 35 | 0 | 0 | 25.081 | 131683.711 | 441442.3601 | 38.5 | 45
890241 | 2018-04-23 14:24 | 1.007 | Oxy4 (PSt7-10) | 2018-04-04 12:25 | default | 116.9986 | μmol/L | 32.9785 | °C | 1009 | hPa | Humid | 35 | 0 | 0 | 25.083 | 131681.0074 | 441461.5798 | 38.5 | 45
890251 | 2018-04-23 14:24 | 1.045 | Oxy4 (PSt7-10) | 2018-04-04 12:25 | default | 117.0699 | μmol/L | 32.9701 | °C | 1009 | hPa | Humid | 35 | 0 | 0 | 25.079 | 131717.7426 | 441521.4704 | 38.5 | 45
890257 | 2018-04-23 14:24 | 1.0477 | Oxy4 (PSt7-10) | 2018-04-04 12:25 | default | 117.022 | μmol/L | 32.9701 | °C | 1009 | hPa | Humid | 35 | 0 | 0 | 25.084 | 131651.9661 | 441368.7164 | 38.5 | 45
890265 | 2018-04-23 14:24 | 1.0587 | Oxy4 (PSt7-10) | 2018-04-04 12:25 | default | 117.0123 | μmol/L | 32.9677 | °C | 1009 | hPa | Humid | 35 | 0 | 0 | 25.086 | 131645.8993 | 441367.6776 | 38.5 | 45
890276 | 2018-04-23 14:24 | 1.0734 | Oxy4 (PSt7-10) | 2018-04-04 12:25 | default | 116.9946 | μmol/L | 32.9869 | °C | 1009 | hPa | Humid | 35 | 0 | 0 | 25.08 | 131666.0942 | 441401.2501 | 38.5 | 45
890291 | 2018-04-23 14:24 | 1.09 | Oxy4 (PSt7-10) | 2018-04-04 12:25 | default | 117.0245 | μmol/L | 32.9719 | °C | 1009 | hPa | Humid | 35 | 0 | 0 | 25.083 | 131671.7108 | 441408.9048 | 38.5 | 45
890301 | 2018-04-23 14:24 | 1.1068 | Oxy4 (PSt7-10) | 2018-04-04 12:25 | default | 117.1005 | μmol/L | 32.9549 | °C | 1009 | hPa | Humid | 35 | 0 | 0 | 25.082 | 131681.1002 | 441418.9167 | 38.5 | 45
890310 | 2018-04-23 14:24 | 1.1239 | Oxy4 (PSt7-10) | 2018-04-04 12:25 | default | 117.0644 | μmol/L | 32.9617 | °C | 1009 | hPa | Humid | 35 | 0 | 0 | 25.083 | 131680.8856 | 441399.8387 | 38.5 | 45
890314 | 2018-04-23 14:24 | 1.1398 | Oxy4 (PSt7-10) | 2018-04-04 12:25 | default | 117.0336 | μmol/L | 32.9671 | °C | 1009 | hPa | Humid | 35 | 0 | 0 | 25.084 | 131679.0168 | 441402.4378 | 38.5 | 45
890324 | 2018-04-23 14:24 | 1.1567 | Oxy4 (PSt7-10) | 2018-04-04 12:25 | default | 117.0382 | μmol/L | 32.966 | °C | 1009 | hPa | Humid | 35 | 0 | 0 | 25.084 | 131676.7579 | 441411.0361 | 38.5 | 45
890339 | 2018-04-23 14:24 | 1.173 | Oxy4 (PSt7-10) | 2018-04-04 12:25 | default | 116.9235 | μmol/L | 32.9929 | °C | 1009 | hPa | Humid | 35 | 0 | 0 | 25.085 | 131685.4463 | 441404.9317 | 38.5 | 45
890353 | 2018-04-23 14:24 | 1.1914 | Oxy4 (PSt7-10) | 2018-04-04 12:25 | default | 116.9992 | μmol/L | 32.9858 | °C | 1009 | hPa | Humid | 35 | 0 | 0 | 25.08 | 131690.5665 | 441421.6733 | 38.5 | 45
890361 | 2018-04-23 14:25 | 1.2072 | Oxy4 (PSt7-10) | 2018-04-04 12:25 | default | 116.9929 | μmol/L | 32.9751 | °C | 1009 | hPa | Humid | 35 | 0 | 0 | 25.085 | 131697.9975 | 441427.3163 | 38.5 | 45
890372 | 2018-04-23 14:25 | 1.2236 | Oxy4 (PSt7-10) | 2018-04-04 12:25 | default | 117.0074 | μmol/L | 32.9689 | °C | 1009 | hPa | Humid | 35 | 0 | 0 | 25.086 | 131683.055 | 441402.3802 | 38.5 | 45
890375 | 2018-04-23 14:25 | 1.2402 | Oxy4 (PSt7-10) | 2018-04-04 12:25 | default | 116.933 | μmol/L | 32.9929 | °C | 1009 | hPa | Humid | 35 | 0 | 0 | 25.084 | 131686.6074 | 441417.2636 | 38.5 | 45
890387 | 2018-04-23 14:25 | 1.2564 | Oxy4 (PSt7-10) | 2018-04-04 12:25 | default | 116.9569 | μmol/L | 32.9868 | °C | 1009 | hPa | Humid | 35 | 0 | 0 | 25.084 | 131683.1677 | 441403.0969 | 38.5 | 45
890395 | 2018-04-23 14:25 | 1.2729 | Oxy4 (PSt7-10) | 2018-04-04 12:25 | default | 117.0309 | μmol/L | 32.9629 | °C | 1009 | hPa | Humid | 35 | 0 | 0 | 25.086 | 131689.5134 | 441405.8678 | 38.5 | 45
890411 | 2018-04-23 14:25 | 1.2894 | Oxy4 (PSt7-10) | 2018-04-04 12:25 | default | 116.9224 | μmol/L | 32.9833 | °C | 1009 | hPa | Humid | 35 | 0 | 0 | 25.089 | 131682.113 | 441388.597 | 38.5 | 45
890416 | 2018-04-23 14:25 | 1.3061 | Oxy4 (PSt7-10) | 2018-04-04 12:25 | default | 116.966 | μmol/L | 32.9771 | °C | 1009 | hPa | Humid | 35 | 0 | 0 | 25.087 | 131685.9574 | 441393.9052 | 38.5 | 45
890432 | 2018-04-23 14:25 | 1.3231 | Oxy4 (PSt7-10) | 2018-04-04 12:25 | default | 116.9882 | μmol/L | 32.9763 | °C | 1009 | hPa | Humid | 35 | 0 | 0 | 25.085 | 131678.8874 | 441405.127 | 38.5 | 45
890435 | 2018-04-23 14:25 | 1.3403 | Oxy4 (PSt7-10) | 2018-04-04 12:25 | default | 116.9113 | μmol/L | 32.9935 | °C | 1009 | hPa | Humid | 35 | 0 | 0 | 25.086 | 131689.8343 | 441396.3553 | 38.5 | 45
890446 | 2018-04-23 14:25 | 1.3567 | Oxy4 (PSt7-10) | 2018-04-04 12:25 | default | 117.0097 | μmol/L | 32.961 | °C | 1009 | hPa | Humid | 35 | 0 | 0 | 25.089 | 131686.9004 | 441382.6906 | 38.5 | 45
890454 | 2018-04-23 14:25 | 1.3732 | Oxy4 (PSt7-10) | 2018-04-04 12:25 | default | 116.9661 | μmol/L | 32.982 | °C | 1009 | hPa | Humid | 35 | 0 | 0 | 25.085 | 131680.7699 | 441370.4618 | 38.5 | 45
890469 | 2018-04-23 14:25 | 1.3898 | Oxy4 (PSt7-10) | 2018-04-04 12:25 | default | 116.9345 | μmol/L | 32.9827 | °C | 1009 | hPa | Humid | 35 | 0 | 0 | 25.088 | 131687.0994 | 441392.925 | 38.5 | 45
890477 | 2018-04-23 14:25 | 1.4061 | Oxy4 (PSt7-10) | 2018-04-04 12:25 | default | 116.9347 | μmol/L | 32.9802 | °C | 1009 | hPa | Humid | 35 | 0 | 0 | 25.089 | 131685.5232 | 441385.9123 | 38.5 | 45
890485 | 2018-04-23 14:25 | 1.4232 | Oxy4 (PSt7-10) | 2018-04-04 12:25 | default | 116.9596 | μmol/L | 32.9812 | °C | 1009 | hPa | Humid | 35 | 0 | 0 | 25.086 | 131683.3668 | 441403.6319 | 38.5 | 45
890497 | 2018-04-23 14:25 | 1.4402 | Oxy4 (PSt7-10) | 2018-04-04 12:25 | default | 116.954 | μmol/L | 32.9851 | °C | 1009 | hPa | Humid | 35 | 0 | 0 | 25.085 | 131685.705 | 441373.9776 | 38.5 | 45
890508 | 2018-04-23 14:25 | 1.4562 | Oxy4 (PSt7-10) | 2018-04-04 12:25 | default | 117.003 | μmol/L | 32.9652 | °C | 1009 | hPa | Humid | 35 | 0 | 0 | 25.088 | 131686.9474 | 441376.8877 | 38.5 | 45
890514 | 2018-04-23 14:25 | 1.4732 | Oxy4 (PSt7-10) | 2018-04-04 12:25 | default | 116.9091 | μmol/L | 32.9867 | °C | 1009 | hPa | Humid | 35 | 0 | 0 | 25.089 | 131695.535 | 441376.2976 | 38.5 | 45
890527 | 2018-04-23 14:25 | 1.4904 | Oxy4 (PSt7-10) | 2018-04-04 12:25 | default | 116.9121 | μmol/L | 32.9811 | °C | 1009 | hPa | Humid | 35 | 0 | 0 | 25.091 | 131690.3249 | 441383.4768 | 38.5 | 45
890542 | 2018-04-23 14:25 | 1.5066 | Oxy4 (PSt7-10) | 2018-04-04 12:25 | default | 116.9367 | μmol/L | 32.9772 | °C | 1009 | hPa | Humid | 35 | 0 | 0 | 25.09 | 131690.263 | 441376.2823 | 38.5 | 45
890545 | 2018-04-23 14:25 | 1.5229 | Oxy4 (PSt7-10) | 2018-04-04 12:25 | default | 116.9033 | μmol/L | 32.9809 | °C | 1009 | hPa | Humid | 35 | 0 | 0 | 25.092 | 131702.5942 | 441369.9179 | 38.5 | 45
890557 | 2018-04-23 14:25 | 1.5403 | Oxy4 (PSt7-10) | 2018-04-04 12:25 | default | 116.8746 | μmol/L | 32.9858 | °C | 1009 | hPa | Humid | 35 | 0 | 0 | 25.093 | 131700.2991 | 441370.9159 | 38.5 | 45
890570 | 2018-04-23 14:25 | 1.5566 | Oxy4 (PSt7-10) | 2018-04-04 12:25 | default | 116.9224 | μmol/L | 32.9809 | °C | 1009 | hPa | Humid | 35 | 0 | 0 | 25.09 | 131694.4521 | 441351.5916 | 38.5 | 45
890574 | 2018-04-23 14:25 | 1.573 | Oxy4 (PSt7-10) | 2018-04-04 12:25 | default | 116.925 | μmol/L | 32.9729 | °C | 1009 | hPa | Humid | 35 | 0 | 0 | 25.093 | 131694.3606 | 441364.9475 | 38.5 | 45
890585 | 2018-04-23 14:25 | 1.5899 | Oxy4 (PSt7-10) | 2018-04-04 12:25 | default | 116.9485 | μmol/L | 32.9669 | °C | 1009 | hPa | Humid | 35 | 0 | 0 | 25.093 | 131690.0728 | 441361.5931 | 38.5 | 45
890597 | 2018-04-23 14:25 | 1.6061 | Oxy4 (PSt7-10) | 2018-04-04 12:25 | default | 116.9201 | μmol/L | 32.979 | °C | 1009 | hPa | Humid | 35 | 0 | 0 | 25.091 | 131688.4862 | 441352.3588 | 38.5 | 45
890610 | 2018-04-23 14:25 | 1.6239 | Oxy4 (PSt7-10) | 2018-04-04 12:25 | default | 116.9373 | μmol/L | 32.9722 | °C | 1009 | hPa | Humid | 35 | 0 | 0 | 25.092 | 131702.2303 | 441358.425 | 38.5 | 45
890621 | 2018-04-23 14:25 | 1.6404 | Oxy4 (PSt7-10) | 2018-04-04 12:25 | default | 116.9164 | μmol/L | 32.9751 | °C | 1009 | hPa | Humid | 35 | 0 | 0 | 25.093 | 131701.4974 | 441354.3909 | 38.5 | 45
890632 | 2018-04-23 14:25 | 1.6588 | Oxy4 (PSt7-10) | 2018-04-04 12:25 | default | 116.875 | μmol/L | 32.9832 | °C | 1009 | hPa | Humid | 35 | 0 | 0 | 25.094 | 131705.2893 | 441359.4489 | 38.5 | 45
890637 | 2018-04-23 14:25 | 1.6729 | Oxy4 (PSt7-10) | 2018-04-04 12:25 | default | 116.8892 | μmol/L | 32.9894 | °C | 1009 | hPa | Humid | 35 | 0 | 0 | 25.09 | 131693.8616 | 441335.2789 | 38.5 | 45
890647 | 2018-04-23 14:25 | 1.6898 | Oxy4 (PSt7-10) | 2018-04-04 12:25 | default | 116.8877 | μmol/L | 32.9898 | °C | 1009 | hPa | Humid | 35 | 0 | 0 | 25.09 | 131705.0721 | 441358.413 | 38.5 | 45
890657 | 2018-04-23 14:25 | 1.7062 | Oxy4 (PSt7-10) | 2018-04-04 12:25 | default | 116.9199 | μmol/L | 32.9693 | °C | 1009 | hPa | Humid | 35 | 0 | 0 | 25.095 | 131702.1069 | 441348.2737 | 38.5 | 45
890668 | 2018-04-23 14:25 | 1.7233 | Oxy4 (PSt7-10) | 2018-04-04 12:25 | default | 116.891 | μmol/L | 32.9742 | °C | 1009 | hPa | Humid | 35 | 0 | 0 | 25.096 | 131700.6248 | 441330.415 | 38.5 | 45
890676 | 2018-04-23 14:25 | 1.7394 | Oxy4 (PSt7-10) | 2018-04-04 12:25 | default | 116.8515 | μmol/L | 32.9819 | °C | 1009 | hPa | Humid | 35 | 0 | 0 | 25.097 | 131693.9696 | 441340.1295 | 38.5 | 45
890688 | 2018-04-23 14:25 | 1.7566 | Oxy4 (PSt7-10) | 2018-04-04 12:25 | default | 116.9205 | μmol/L | 32.9667 | °C | 1009 | hPa | Humid | 35 | 0 | 0 | 25.096 | 131702.2071 | 441349.1281 | 38.5 | 45
890700 | 2018-04-23 14:25 | 1.7739 | Oxy4 (PSt7-10) | 2018-04-04 12:25 | default | 116.9285 | μmol/L | 32.9695 | °C | 1009 | hPa | Humid | 35 | 0 | 0 | 25.094 | 131704.3785 | 441344.7767 | 38.5 | 45
890709 | 2018-04-23 14:25 | 1.7905 | Oxy4 (PSt7-10) | 2018-04-04 12:25 | default | 116.927 | μmol/L | 32.9601 | °C | 1009 | hPa | Humid | 35 | 0 | 0 | 25.098 | 131704.44 | 441352.5217 | 38.5 | 45
890720 | 2018-04-23 14:25 | 1.807 | Oxy4 (PSt7-10) | 2018-04-04 12:25 | default | 116.786 | μmol/L | 33.006 | °C | 1009 | hPa | Humid | 35 | 0 | 0 | 25.094 | 131704.7814 | 441331.5427 | 38.5 | 45
890724 | 2018-04-23 14:25 | 1.8237 | Oxy4 (PSt7-10) | 2018-04-04 12:25 | default | 116.847 | μmol/L | 32.9953 | °C | 1009 | hPa | Humid | 35 | 0 | 0 | 25.092 | 131700.1145 | 441342.7006 | 38.5 | 45
890736 | 2018-04-23 14:25 | 1.8398 | Oxy4 (PSt7-10) | 2018-04-04 12:25 | default | 116.7904 | μmol/L | 32.9927 | °C | 1009 | hPa | Humid | 35 | 0 | 0 | 25.099 | 131707.051 | 441309.7046 | 38.5 | 45
890750 | 2018-04-23 14:25 | 1.8568 | Oxy4 (PSt7-10) | 2018-04-04 12:25 | default | 116.8031 | μmol/L | 32.987 | °C | 1009 | hPa | Humid | 35 | 0 | 0 | 25.1 | 131705.8817 | 441311.9196 | 38.5 | 45
890757 | 2018-04-23 14:25 | 1.8739 | Oxy4 (PSt7-10) | 2018-04-04 12:25 | default | 116.833 | μmol/L | 32.9842 | °C | 1009 | hPa | Humid | 35 | 0 | 0 | 25.098 | 131712.7762 | 441324.3439 | 38.5 | 45
890772 | 2018-04-23 14:25 | 1.8897 | Oxy4 (PSt7-10) | 2018-04-04 12:25 | default | 116.794 | μmol/L | 32.9942 | °C | 1009 | hPa | Humid | 35 | 0 | 0 | 25.098 | 131717.8136 | 441320.0825 | 38.5 | 45
890779 | 2018-04-23 14:25 | 1.9069 | Oxy4 (PSt7-10) | 2018-04-04 12:25 | default | 116.7929 | μmol/L | 32.9896 | °C | 1009 | hPa | Humid | 35 | 0 | 0 | 25.1 | 131715.3153 | 441336.7251 | 38.5 | 45
890786 | 2018-04-23 14:25 | 1.9229 | Oxy4 (PSt7-10) | 2018-04-04 12:25 | default | 116.8691 | μmol/L | 32.9823 | °C | 1009 | hPa | Humid | 35 | 0 | 0 | 25.095 | 131712.504 | 441309.9114 | 38.5 | 45
890802 | 2018-04-23 14:25 | 1.9395 | Oxy4 (PSt7-10) | 2018-04-04 12:25 | default | 116.7993 | μmol/L | 32.983 | °C | 1009 | hPa | Humid | 35 | 0 | 0 | 25.102 | 131709.5919 | 441321.0231 | 38.5 | 45
890807 | 2018-04-23 14:25 | 1.9568 | Oxy4 (PSt7-10) | 2018-04-04 12:25 | default | 116.7791 | μmol/L | 32.9882 | °C | 1009 | hPa | Humid | 35 | 0 | 0 | 25.102 | 131728.653 | 441322.8568 | 38.5 | 45
890821 | 2018-04-23 14:25 | 1.9729 | Oxy4 (PSt7-10) | 2018-04-04 12:25 | default | 116.7969 | μmol/L | 32.9886 | °C | 1009 | hPa | Humid | 35 | 0 | 0 | 25.1 | 131718.9807 | 441324.4217 | 38.5 | 45
890830 | 2018-04-23 14:25 | 1.99 | Oxy4 (PSt7-10) | 2018-04-04 12:25 | default | 116.8194 | μmol/L | 32.9828 | °C | 1009 | hPa | Humid | 35 | 0 | 0 | 25.1 | 131727.2247 | 441334.2482 | 38.5 | 45
890841 | 2018-04-23 14:25 | 2.0069 | Oxy4 (PSt7-10) | 2018-04-04 12:25 | default | 116.8207 | μmol/L | 32.9824 | °C | 1009 | hPa | Humid | 35 | 0 | 0 | 25.1 | 131726.9737 | 441311.8121 | 38.5 | 45
890845 | 2018-04-23 14:25 | 2.0229 | Oxy4 (PSt7-10) | 2018-04-04 12:25 | default | 116.8644 | μmol/L | 32.9713 | °C | 1009 | hPa | Humid | 35 | 0 | 0 | 25.1 | 131726.4328 | 441301.4514 | 38.5 | 45
890860 | 2018-04-23 14:25 | 2.0395 | Oxy4 (PSt7-10) | 2018-04-04 12:25 | default | 116.845 | μmol/L | 32.9762 | °C | 1009 | hPa | Humid | 35 | 0 | 0 | 25.1 | 131725.303 | 441292.3814 | 38.5 | 45
890868 | 2018-04-23 14:25 | 2.0565 | Oxy4 (PSt7-10) | 2018-04-04 12:25 | default | 116.8066 | μmol/L | 32.9836 | °C | 1009 | hPa | Humid | 35 | 0 | 0 | 25.101 | 131726.8868 | 441310.789 | 38.5 | 45
890877 | 2018-04-23 14:25 | 2.0736 | Oxy4 (PSt7-10) | 2018-04-04 12:25 | default | 116.8594 | μmol/L | 32.9725 | °C | 1009 | hPa | Humid | 35 | 0 | 0 | 25.1 | 131725.7157 | 441321.6408 | 38.5 | 45
890884 | 2018-04-23 14:25 | 2.0894 | Oxy4 (PSt7-10) | 2018-04-04 12:25 | default | 116.8526 | μmol/L | 32.9718 | °C | 1009 | hPa | Humid | 35 | 0 | 0 | 25.101 | 131722.0518 | 441308.3264 | 38.5 | 45
890895 | 2018-04-23 14:25 | 2.1066 | Oxy4 (PSt7-10) | 2018-04-04 12:25 | default | 116.8049 | μmol/L | 32.9865 | °C | 1009 | hPa | Humid | 35 | 0 | 0 | 25.1 | 131724.7484 | 441298.4714 | 38.5 | 45
890912 | 2018-04-23 14:25 | 2.1233 | Oxy4 (PSt7-10) | 2018-04-04 12:25 | default | 116.7843 | μmol/L | 32.9893 | °C | 1009 | hPa | Humid | 35 | 0 | 0 | 25.101 | 131735.0199 | 441299.5503 | 38.5 | 45
890914 | 2018-04-23 14:25 | 2.1399 | Oxy4 (PSt7-10) | 2018-04-04 12:25 | default | 116.7905 | μmol/L | 32.9828 | °C | 1009 | hPa | Humid | 35 | 0 | 0 | 25.103 | 131721.7976 | 441287.7744 | 38.5 | 45
890932 | 2018-04-23 14:25 | 2.1564 | Oxy4 (PSt7-10) | 2018-04-04 12:25 | default | 116.7929 | μmol/L | 32.9798 | °C | 1009 | hPa | Humid | 35 | 0 | 0 | 25.104 | 131729.3088 | 441314.3097 | 38.5 | 45
890939 | 2018-04-23 14:25 | 2.1739 | Oxy4 (PSt7-10) | 2018-04-04 12:25 | default | 116.797 | μmol/L | 32.9861 | °C | 1009 | hPa | Humid | 35 | 0 | 0 | 25.101 | 131722.7856 | 441309.3427 | 38.5 | 45
890947 | 2018-04-23 14:25 | 2.1894 | Oxy4 (PSt7-10) | 2018-04-04 12:25 | default | 116.7651 | μmol/L | 32.9918 | °C | 1009 | hPa | Humid | 35 | 0 | 0 | 25.102 | 131728.3825 | 441297.0365 | 38.5 | 45
890956 | 2018-04-23 14:26 | 2.2065 | Oxy4 (PSt7-10) | 2018-04-04 12:25 | default | 116.7762 | μmol/L | 32.9841 | °C | 1009 | hPa | Humid | 35 | 0 | 0 | 25.104 | 131727.9017 | 441290.3591 | 38.5 | 45
890968 | 2018-04-23 14:26 | 2.2229 | Oxy4 (PSt7-10) | 2018-04-04 12:25 | default | 116.7845 | μmol/L | 32.9819 | °C | 1009 | hPa | Humid | 35 | 0 | 0 | 25.104 | 131728.8022 | 441288.5038 | 38.5 | 45
890982 | 2018-04-23 14:26 | 2.2413 | Oxy4 (PSt7-10) | 2018-04-04 12:25 | default | 116.8119 | μmol/L | 32.9774 | °C | 1009 | hPa | Humid | 35 | 0 | 0 | 25.103 | 131739.4585 | 441296.9865 | 38.5 | 45
890984 | 2018-04-23 14:26 | 2.2567 | Oxy4 (PSt7-10) | 2018-04-04 12:25 | default | 116.8032 | μmol/L | 32.9771 | °C | 1009 | hPa | Humid | 35 | 0 | 0 | 25.104 | 131731.8531 | 441291.0833 | 38.5 | 45
890995 | 2018-04-23 14:26 | 2.2728 | Oxy4 (PSt7-10) | 2018-04-04 12:25 | default | 116.7939 | μmol/L | 32.9795 | °C | 1009 | hPa | Humid | 35 | 0 | 0 | 25.104 | 131731.8673 | 441274.6174 | 38.5 | 45
891013 | 2018-04-23 14:26 | 2.2902 | Oxy4 (PSt7-10) | 2018-04-04 12:25 | default | 116.7472 | μmol/L | 32.9866 | °C | 1009 | hPa | Humid | 35 | 0 | 0 | 25.106 | 131739.7137 | 441284.586 | 38.5 | 45
891020 | 2018-04-23 14:26 | 2.3066 | Oxy4 (PSt7-10) | 2018-04-04 12:25 | default | 116.8142 | μmol/L | 32.967 | °C | 1009 | hPa | Humid | 35 | 0 | 0 | 25.107 | 131746.306 | 441279.1895 | 38.5 | 45
891029 | 2018-04-23 14:26 | 2.3239 | Oxy4 (PSt7-10) | 2018-04-04 12:25 | default | 116.7637 | μmol/L | 32.9848 | °C | 1009 | hPa | Humid | 35 | 0 | 0 | 25.105 | 131746.1712 | 441283.3037 | 38.5 | 45
891035 | 2018-04-23 14:26 | 2.3402 | Oxy4 (PSt7-10) | 2018-04-04 12:25 | default | 116.7878 | μmol/L | 32.9811 | °C | 1009 | hPa | Humid | 35 | 0 | 0 | 25.104 | 131749.6055 | 441291.0365 | 38.5 | 45
891051 | 2018-04-23 14:26 | 2.3564 | Oxy4 (PSt7-10) | 2018-04-04 12:25 | default | 116.8028 | μmol/L | 32.9772 | °C | 1009 | hPa | Humid | 35 | 0 | 0 | 25.104 | 131745.4481 | 441291.6194 | 38.5 | 45
891059 | 2018-04-23 14:26 | 2.3734 | Oxy4 (PSt7-10) | 2018-04-04 12:25 | default | 116.6932 | μmol/L | 32.998 | °C | 1009 | hPa | Humid | 35 | 0 | 0 | 25.107 | 131750.9826 | 441287.8106 | 38.5 | 45
891068 | 2018-04-23 14:26 | 2.3898 | Oxy4 (PSt7-10) | 2018-04-04 12:25 | default | 116.8031 | μmol/L | 32.9723 | °C | 1009 | hPa | Humid | 35 | 0 | 0 | 25.106 | 131757.6814 | 441276.3615 | 38.5 | 45
891077 | 2018-04-23 14:26 | 2.4062 | Oxy4 (PSt7-10) | 2018-04-04 12:25 | default | 116.8076 | μmol/L | 32.9662 | °C | 1009 | hPa | Humid | 35 | 0 | 0 | 25.108 | 131750.9255 | 441283.1548 | 38.5 | 45
891090 | 2018-04-23 14:26 | 2.423 | Oxy4 (PSt7-10) | 2018-04-04 12:25 | default | 116.6634 | μmol/L | 33.0056 | °C | 1009 | hPa | Humid | 35 | 0 | 0 | 25.107 | 131754.1416 | 441285.2643 | 38.5 | 45
891099 | 2018-04-23 14:26 | 2.4412 | Oxy4 (PSt7-10) | 2018-04-04 12:25 | default | 116.6938 | μmol/L | 32.9978 | °C | 1009 | hPa | Humid | 35 | 0 | 0 | 25.107 | 131754.9514 | 441267.3027 | 38.5 | 45
891110 | 2018-04-23 14:26 | 2.4566 | Oxy4 (PSt7-10) | 2018-04-04 12:25 | default | 116.7062 | μmol/L | 32.9971 | °C | 1009 | hPa | Humid | 35 | 0 | 0 | 25.106 | 131752.4465 | 441279.0191 | 38.5 | 45
891119 | 2018-04-23 14:26 | 2.4728 | Oxy4 (PSt7-10) | 2018-04-04 12:25 | default | 116.7068 | μmol/L | 32.9896 | °C | 1009 | hPa | Humid | 35 | 0 | 0 | 25.109 | 131748.9834 | 441274.4477 | 38.5 | 45
891129 | 2018-04-23 14:26 | 2.4902 | Oxy4 (PSt7-10) | 2018-04-04 12:25 | default | 116.7472 | μmol/L | 32.9866 | °C | 1009 | hPa | Humid | 35 | 0 | 0 | 25.106 | 131755.0587 | 441265.2948 | 38.5 | 45
891141 | 2018-04-23 14:26 | 2.5086 | Oxy4 (PSt7-10) | 2018-04-04 12:25 | default | 116.709 | μmol/L | 32.9915 | °C | 1009 | hPa | Humid | 35 | 0 | 0 | 25.108 | 131754.1674 | 441279.9745 | 38.5 | 45
891146 | 2018-04-23 14:26 | 2.5231 | Oxy4 (PSt7-10) | 2018-04-04 12:25 | default | 116.7182 | μmol/L | 32.994 | °C | 1009 | hPa | Humid | 35 | 0 | 0 | 25.106 | 131748.425 | 441253.8675 | 38.5 | 45
891160 | 2018-04-23 14:26 | 2.5395 | Oxy4 (PSt7-10) | 2018-04-04 12:25 | default | 116.7467 | μmol/L | 32.9843 | °C | 1009 | hPa | Humid | 35 | 0 | 0 | 25.107 | 131754.6285 | 441263.8429 | 38.5 | 45
891172 | 2018-04-23 14:26 | 2.5575 | Oxy4 (PSt7-10) | 2018-04-04 12:25 | default | 116.7288 | μmol/L | 32.9864 | °C | 1009 | hPa | Humid | 35 | 0 | 0 | 25.108 | 131758.6951 | 441270.6333 | 38.5 | 45
891181 | 2018-04-23 14:26 | 2.5743 | Oxy4 (PSt7-10) | 2018-04-04 12:25 | default | 116.7043 | μmol/L | 32.9878 | °C | 1009 | hPa | Humid | 35 | 0 | 0 | 25.11 | 131744.9051 | 441256.6232 | 38.5 | 45
891186 | 2018-04-23 14:26 | 2.5897 | Oxy4 (PSt7-10) | 2018-04-04 12:25 | default | 116.6908 | μmol/L | 33.0011 | °C | 1009 | hPa | Humid | 35 | 0 | 0 | 25.106 | 131748.2833 | 441251.8244 | 38.5 | 45
891198 | 2018-04-23 14:26 | 2.6065 | Oxy4 (PSt7-10) | 2018-04-04 12:25 | default | 116.6452 | μmol/L | 33.003 | °C | 1009 | hPa | Humid | 35 | 0 | 0 | 25.11 | 131749.6081 | 441262.0924 | 38.5 | 45
891208 | 2018-04-23 14:26 | 2.6232 | Oxy4 (PSt7-10) | 2018-04-04 12:25 | default | 116.6578 | μmol/L | 32.9973 | °C | 1009 | hPa | Humid | 35 | 0 | 0 | 25.111 | 131748.4449 | 441261.5255 | 38.5 | 45
891220 | 2018-04-23 14:26 | 2.6398 | Oxy4 (PSt7-10) | 2018-04-04 12:25 | default | 116.6762 | μmol/L | 32.9901 | °C | 1009 | hPa | Humid | 35 | 0 | 0 | 25.112 | 131752.4742 | 441244.5329 | 38.5 | 45
891225 | 2018-04-23 14:26 | 2.6562 | Oxy4 (PSt7-10) | 2018-04-04 12:25 | default | 116.698 | μmol/L | 32.987 | °C | 1009 | hPa | Humid | 35 | 0 | 0 | 25.111 | 131756.9174 | 441240.5537 | 38.5 | 45
891237 | 2018-04-23 14:26 | 2.6729 | Oxy4 (PSt7-10) | 2018-04-04 12:25 | default | 116.6938 | μmol/L | 32.988 | °C | 1009 | hPa | Humid | 35 | 0 | 0 | 25.111 | 131750.5151 | 441249.3416 | 38.5 | 45
891245 | 2018-04-23 14:26 | 2.714 | Oxy4 (PSt7-10) | 2018-04-04 12:25 | default | 116.7546 | μmol/L | 32.97 | °C | 1009 | hPa | Humid | 35 | 0 | 0 | 25.112 | 131798.6153 | 441319.2184 | 38.5 | 45
891255 | 2018-04-23 14:26 | 2.7143 | Oxy4 (PSt7-10) | 2018-04-04 12:25 | default | 116.7628 | μmol/L | 32.9703 | °C | 1009 | hPa | Humid | 35 | 0 | 0 | 25.111 | 131732.3816 | 441199.8937 | 38.5 | 45
891265 | 2018-04-23 14:26 | 2.7237 | Oxy4 (PSt7-10) | 2018-04-04 12:25 | default | 116.7628 | μmol/L | 32.9703 | °C | 1009 | hPa | Humid | 35 | 0 | 0 | 25.111 | 131698.9158 | 441143.623 | 38.5 | 45
891283 | 2018-04-23 14:26 | 2.7404 | Oxy4 (PSt7-10) | 2018-04-04 12:25 | default | 116.7134 | μmol/L | 32.983 | °C | 1009 | hPa | Humid | 35 | 0 | 0 | 25.111 | 131743.702 | 441220.1094 | 38.5 | 45
891287 | 2018-04-23 14:26 | 2.7564 | Oxy4 (PSt7-10) | 2018-04-04 12:25 | default | 116.574 | μmol/L | 33.009 | °C | 1009 | hPa | Humid | 35 | 0 | 0 | 25.115 | 131749.5277 | 441205.2586 | 38.5 | 45
891300 | 2018-04-23 14:26 | 2.7731 | Oxy4 (PSt7-10) | 2018-04-04 12:25 | default | 116.6234 | μmol/L | 32.9939 | °C | 1009 | hPa | Humid | 35 | 0 | 0 | 25.116 | 131752.1128 | 441221.5739 | 38.5 | 45
891310 | 2018-04-23 14:26 | 2.7904 | Oxy4 (PSt7-10) | 2018-04-04 12:25 | default | 116.642 | μmol/L | 32.9989 | °C | 1009 | hPa | Humid | 35 | 0 | 0 | 25.112 | 131756.2594 | 441228.1322 | 38.5 | 45
891321 | 2018-04-23 14:26 | 2.8068 | Oxy4 (PSt7-10) | 2018-04-04 12:25 | default | 116.6487 | μmol/L | 32.9996 | °C | 1009 | hPa | Humid | 35 | 0 | 0 | 25.111 | 131761.4079 | 441230.0819 | 38.5 | 45
891324 | 2018-04-23 14:26 | 2.8228 | Oxy4 (PSt7-10) | 2018-04-04 12:25 | default | 116.598 | μmol/L | 33.0028 | °C | 1009 | hPa | Humid | 35 | 0 | 0 | 25.115 | 131767.7676 | 441229.0629 | 38.5 | 45
891338 | 2018-04-23 14:26 | 2.8404 | Oxy4 (PSt7-10) | 2018-04-04 12:25 | default | 116.6601 | μmol/L | 32.9918 | °C | 1009 | hPa | Humid | 35 | 0 | 0 | 25.113 | 131780.5463 | 441241.0269 | 38.5 | 45
891351 | 2018-04-23 14:26 | 2.8566 | Oxy4 (PSt7-10) | 2018-04-04 12:25 | default | 116.6945 | μmol/L | 32.9854 | °C | 1009 | hPa | Humid | 35 | 0 | 0 | 25.112 | 131767.874 | 441222.9031 | 38.5 | 45
891359 | 2018-04-23 14:26 | 2.8733 | Oxy4 (PSt7-10) | 2018-04-04 12:25 | default | 116.7287 | μmol/L | 32.9742 | °C | 1009 | hPa | Humid | 35 | 0 | 0 | 25.113 | 131764.0457 | 441227.4108 | 38.5 | 45
891366 | 2018-04-23 14:26 | 2.8902 | Oxy4 (PSt7-10) | 2018-04-04 12:25 | default | 116.6835 | μmol/L | 32.9858 | °C | 1009 | hPa | Humid | 35 | 0 | 0 | 25.113 | 131769.3452 | 441236.2762 | 38.5 | 45
891381 | 2018-04-23 14:26 | 2.9064 | Oxy4 (PSt7-10) | 2018-04-04 12:25 | default | 116.6601 | μmol/L | 32.9893 | °C | 1009 | hPa | Humid | 35 | 0 | 0 | 25.114 | 131766.0402 | 441226.7673 | 38.5 | 45
891386 | 2018-04-23 14:26 | 2.9235 | Oxy4 (PSt7-10) | 2018-04-04 12:25 | default | 116.6253 | μmol/L | 32.9934 | °C | 1009 | hPa | Humid | 35 | 0 | 0 | 25.116 | 131776.2886 | 441214.3028 | 38.5 | 45
891399 | 2018-04-23 14:26 | 2.9399 | Oxy4 (PSt7-10) | 2018-04-04 12:25 | default | 116.6085 | μmol/L | 33.0001 | °C | 1009 | hPa | Humid | 35 | 0 | 0 | 25.115 | 131776.5334 | 441220.8178 | 38.5 | 45
891405 | 2018-04-23 14:26 | 2.9563 | Oxy4 (PSt7-10) | 2018-04-04 12:25 | default | 116.6635 | μmol/L | 32.9836 | °C | 1009 | hPa | Humid | 35 | 0 | 0 | 25.116 | 131766.0437 | 441233.4088 | 38.5 | 45
891421 | 2018-04-23 14:26 | 2.9728 | Oxy4 (PSt7-10) | 2018-04-04 12:25 | default | 116.6674 | μmol/L | 32.9875 | °C | 1009 | hPa | Humid | 35 | 0 | 0 | 25.114 | 131771.5813 | 441242.2404 | 38.5 | 45
891431 | 2018-04-23 14:26 | 2.9903 | Oxy4 (PSt7-10) | 2018-04-04 12:25 | default | 116.6365 | μmol/L | 32.9905 | °C | 1009 | hPa | Humid | 35 | 0 | 0 | 25.116 | 131773.5171 | 441226.2023 | 38.5 | 45
891441 | 2018-04-23 14:26 | 3.008 | Oxy4 (PSt7-10) | 2018-04-04 12:25 | default | 116.6004 | μmol/L | 32.9998 | °C | 1009 | hPa | Humid | 35 | 0 | 0 | 25.116 | 131779.9958 | 441247.7185 | 38.5 | 45
891450 | 2018-04-23 14:26 | 3.0234 | Oxy4 (PSt7-10) | 2018-04-04 12:25 | default | 116.6693 | μmol/L | 32.987 | °C | 1009 | hPa | Humid | 35 | 0 | 0 | 25.114 | 131770.5179 | 441221.9018 | 38.5 | 45
891459 | 2018-04-23 14:26 | 3.0395 | Oxy4 (PSt7-10) | 2018-04-04 12:25 | default | 116.6567 | μmol/L | 32.9853 | °C | 1009 | hPa | Humid | 35 | 0 | 0 | 25.116 | 131773.2969 | 441228.7925 | 38.5 | 45
891472 | 2018-04-23 14:26 | 3.0563 | Oxy4 (PSt7-10) | 2018-04-04 12:25 | default | 116.6021 | μmol/L | 33.0018 | °C | 1009 | hPa | Humid | 35 | 0 | 0 | 25.115 | 131773.2856 | 441240.1855 | 38.5 | 45
891475 | 2018-04-23 14:26 | 3.0732 | Oxy4 (PSt7-10) | 2018-04-04 12:25 | default | 116.5672 | μmol/L | 33.0107 | °C | 1009 | hPa | Humid | 35 | 0 | 0 | 25.115 | 131775.2482 | 441231.1399 | 38.5 | 45
891491 | 2018-04-23 14:26 | 3.0901 | Oxy4 (PSt7-10) | 2018-04-04 12:25 | default | 116.6065 | μmol/L | 32.9957 | °C | 1009 | hPa | Humid | 35 | 0 | 0 | 25.117 | 131778.08 | 441211.2142 | 38.5 | 45
891495 | 2018-04-23 14:26 | 3.1066 | Oxy4 (PSt7-10) | 2018-04-04 12:25 | default | 116.5841 | μmol/L | 33.0015 | °C | 1009 | hPa | Humid | 35 | 0 | 0 | 25.117 | 131768.6548 | 441213.1701 | 38.5 | 45
891505 | 2018-04-23 14:26 | 3.1236 | Oxy4 (PSt7-10) | 2018-04-04 12:25 | default | 116.5792 | μmol/L | 33.0027 | °C | 1009 | hPa | Humid | 35 | 0 | 0 | 25.117 | 131774.523 | 441225.7934 | 38.5 | 45
891515 | 2018-04-23 14:26 | 3.14 | Oxy4 (PSt7-10) | 2018-04-04 12:25 | default | 116.6156 | μmol/L | 32.9885 | °C | 1009 | hPa | Humid | 35 | 0 | 0 | 25.119 | 131768.9331 | 441208.4597 | 38.5 | 45
891524 | 2018-04-23 14:26 | 3.1575 | Oxy4 (PSt7-10) | 2018-04-04 12:25 | default | 116.5436 | μmol/L | 33.0045 | °C | 1009 | hPa | Humid | 35 | 0 | 0 | 25.12 | 131762.9583 | 441208.9056 | 38.5 | 45
891538 | 2018-04-23 14:26 | 3.1735 | Oxy4 (PSt7-10) | 2018-04-04 12:25 | default | 116.5449 | μmol/L | 33.0042 | °C | 1009 | hPa | Humid | 35 | 0 | 0 | 25.12 | 131759.2213 | 441205.4155 | 38.5 | 45
891549 | 2018-04-23 14:26 | 3.1896 | Oxy4 (PSt7-10) | 2018-04-04 12:25 | default | 116.5496 | μmol/L | 32.9957 | °C | 1009 | hPa | Humid | 35 | 0 | 0 | 25.123 | 131749.3242 | 441202.0028 | 38.5 | 45
891557 | 2018-04-23 14:27 | 3.2063 | Oxy4 (PSt7-10) | 2018-04-04 12:25 | default | 116.6009 | μmol/L | 32.9898 | °C | 1009 | hPa | Humid | 35 | 0 | 0 | 25.12 | 131742.5557 | 441215.5579 | 38.5 | 45
891564 | 2018-04-23 14:27 | 3.2228 | Oxy4 (PSt7-10) | 2018-04-04 12:25 | default | 116.6026 | μmol/L | 32.9894 | °C | 1009 | hPa | Humid | 35 | 0 | 0 | 25.12 | 131736.5581 | 441201.1085 | 38.5 | 45
891580 | 2018-04-23 14:27 | 3.2396 | Oxy4 (PSt7-10) | 2018-04-04 12:25 | default | 116.6135 | μmol/L | 32.9915 | °C | 1009 | hPa | Humid | 35 | 0 | 0 | 25.118 | 131733.1905 | 441224.1303 | 38.5 | 45
891589 | 2018-04-23 14:27 | 3.2565 | Oxy4 (PSt7-10) | 2018-04-04 12:25 | default | 116.6132 | μmol/L | 32.9916 | °C | 1009 | hPa | Humid | 35 | 0 | 0 | 25.118 | 131718.9483 | 441215.308 | 38.5 | 45
891598 | 2018-04-23 14:27 | 3.2732 | Oxy4 (PSt7-10) | 2018-04-04 12:25 | default | 116.5652 | μmol/L | 32.9965 | °C | 1009 | hPa | Humid | 35 | 0 | 0 | 25.121 | 131720.1071 | 441198.8564 | 38.5 | 45
891612 | 2018-04-23 14:27 | 3.2902 | Oxy4 (PSt7-10) | 2018-04-04 12:25 | default | 116.5811 | μmol/L | 32.9876 | °C | 1009 | hPa | Humid | 35 | 0 | 0 | 25.123 | 131711.6123 | 441198.5806 | 38.5 | 45
891622 | 2018-04-23 14:27 | 3.3061 | Oxy4 (PSt7-10) | 2018-04-04 12:25 | default | 116.5932 | μmol/L | 32.9918 | °C | 1009 | hPa | Humid | 35 | 0 | 0 | 25.12 | 131704.6833 | 441210.1158 | 38.5 | 45
891624 | 2018-04-23 14:27 | 3.3231 | Oxy4 (PSt7-10) | 2018-04-04 12:25 | default | 116.5944 | μmol/L | 32.9915 | °C | 1009 | hPa | Humid | 35 | 0 | 0 | 25.12 | 131711.4293 | 441182.6966 | 38.5 | 45
891642 | 2018-04-23 14:27 | 3.3403 | Oxy4 (PSt7-10) | 2018-04-04 12:25 | default | 116.6144 | μmol/L | 32.9839 | °C | 1009 | hPa | Humid | 35 | 0 | 0 | 25.121 | 131706.7478 | 441189.5461 | 38.5 | 45
891649 | 2018-04-23 14:27 | 3.3566 | Oxy4 (PSt7-10) | 2018-04-04 12:25 | default | 116.6165 | μmol/L | 32.9834 | °C | 1009 | hPa | Humid | 35 | 0 | 0 | 25.121 | 131697.8195 | 441183.6431 | 38.5 | 45
891657 | 2018-04-23 14:27 | 3.3734 | Oxy4 (PSt7-10) | 2018-04-04 12:25 | default | 116.593 | μmol/L | 32.987 | °C | 1009 | hPa | Humid | 35 | 0 | 0 | 25.122 | 131694.2605 | 441197.5511 | 38.5 | 45
891671 | 2018-04-23 14:27 | 3.3896 | Oxy4 (PSt7-10) | 2018-04-04 12:25 | default | 116.4554 | μmol/L | 33.0174 | °C | 1009 | hPa | Humid | 35 | 0 | 0 | 25.124 | 131696.8633 | 441203.2713 | 38.5 | 45
891677 | 2018-04-23 14:27 | 3.4063 | Oxy4 (PSt7-10) | 2018-04-04 12:25 | default | 116.4631 | μmol/L | 33.0154 | °C | 1009 | hPa | Humid | 35 | 0 | 0 | 25.124 | 131685.7179 | 441193.3977 | 38.5 | 45
891684 | 2018-04-23 14:27 | 3.4233 | Oxy4 (PSt7-10) | 2018-04-04 12:25 | default | 116.5438 | μmol/L | 33.0045 | °C | 1009 | hPa | Humid | 35 | 0 | 0 | 25.12 | 131692.0966 | 441177.3458 | 38.5 | 45
891694 | 2018-04-23 14:27 | 3.4399 | Oxy4 (PSt7-10) | 2018-04-04 12:25 | default | 116.5199 | μmol/L | 33.0008 | °C | 1009 | hPa | Humid | 35 | 0 | 0 | 25.124 | 131675.8583 | 441168.9114 | 38.5 | 45
891711 | 2018-04-23 14:27 | 3.4567 | Oxy4 (PSt7-10) | 2018-04-04 12:25 | default | 116.4849 | μmol/L | 33.0074 | °C | 1009 | hPa | Humid | 35 | 0 | 0 | 25.125 | 131681.9082 | 441184.4329 | 38.5 | 45
891714 | 2018-04-23 14:27 | 3.4732 | Oxy4 (PSt7-10) | 2018-04-04 12:25 | default | 116.4878 | μmol/L | 33.0067 | °C | 1009 | hPa | Humid | 35 | 0 | 0 | 25.125 | 131674.7799 | 441186.8684 | 38.5 | 45
891729 | 2018-04-23 14:27 | 3.4901 | Oxy4 (PSt7-10) | 2018-04-04 12:25 | default | 116.5043 | μmol/L | 32.9999 | °C | 1009 | hPa | Humid | 35 | 0 | 0 | 25.126 | 131683.2688 | 441186.3556 | 38.5 | 45
891738 | 2018-04-23 14:27 | 3.5061 | Oxy4 (PSt7-10) | 2018-04-04 12:25 | default | 116.5249 | μmol/L | 32.9947 | °C | 1009 | hPa | Humid | 35 | 0 | 0 | 25.126 | 131683.7379 | 441193.4042 | 38.5 | 45
891745 | 2018-04-23 14:27 | 3.5229 | Oxy4 (PSt7-10) | 2018-04-04 12:25 | default | 116.5294 | μmol/L | 32.9959 | °C | 1009 | hPa | Humid | 35 | 0 | 0 | 25.125 | 131684.443 | 441180.0563 | 38.5 | 45
891754 | 2018-04-23 14:27 | 3.5401 | Oxy4 (PSt7-10) | 2018-04-04 12:25 | default | 116.4595 | μmol/L | 33.0139 | °C | 1009 | hPa | Humid | 35 | 0 | 0 | 25.125 | 131686.3317 | 441168.4727 | 38.5 | 45
891770 | 2018-04-23 14:27 | 3.5582 | Oxy4 (PSt7-10) | 2018-04-04 12:25 | default | 116.4563 | μmol/L | 33.0172 | °C | 1009 | hPa | Humid | 35 | 0 | 0 | 25.124 | 131705.3849 | 441201.3378 | 38.5 | 45
891774 | 2018-04-23 14:27 | 3.5736 | Oxy4 (PSt7-10) | 2018-04-04 12:25 | default | 116.5021 | μmol/L | 33.0005 | °C | 1009 | hPa | Humid | 35 | 0 | 0 | 25.126 | 131685.6705 | 441159.3815 | 38.5 | 45
891786 | 2018-04-23 14:27 | 3.5927 | Oxy4 (PSt7-10) | 2018-04-04 12:25 | default | 116.5263 | μmol/L | 32.9919 | °C | 1009 | hPa | Humid | 35 | 0 | 0 | 25.127 | 131693.9001 | 441178.7762 | 38.5 | 45
891802 | 2018-04-23 14:27 | 3.607 | Oxy4 (PSt7-10) | 2018-04-04 12:25 | default | 116.4765 | μmol/L | 33.0071 | °C | 1009 | hPa | Humid | 35 | 0 | 0 | 25.126 | 131692.1847 | 441154.4605 | 38.5 | 45
891804 | 2018-04-23 14:27 | 3.6229 | Oxy4 (PSt7-10) | 2018-04-04 12:25 | default | 116.5785 | μmol/L | 32.9858 | °C | 1009 | hPa | Humid | 35 | 0 | 0 | 25.124 | 131694.3749 | 441149.1951 | 38.5 | 45
891814 | 2018-04-23 14:27 | 3.6406 | Oxy4 (PSt7-10) | 2018-04-04 12:25 | default | 116.5202 | μmol/L | 33.0008 | °C | 1009 | hPa | Humid | 35 | 0 | 0 | 25.124 | 131696.6048 | 441172.4478 | 38.5 | 45
891832 | 2018-04-23 14:27 | 3.6564 | Oxy4 (PSt7-10) | 2018-04-04 12:25 | default | 116.5348 | μmol/L | 32.9872 | °C | 1009 | hPa | Humid | 35 | 0 | 0 | 25.128 | 131696.279 | 441175.1393 | 38.5 | 45
891839 | 2018-04-23 14:27 | 3.673 | Oxy4 (PSt7-10) | 2018-04-04 12:25 | default | 116.5587 | μmol/L | 32.9835 | °C | 1009 | hPa | Humid | 35 | 0 | 0 | 25.127 | 131699.1776 | 441169.4852 | 38.5 | 45
891851 | 2018-04-23 14:27 | 3.6894 | Oxy4 (PSt7-10) | 2018-04-04 12:25 | default | 116.4478 | μmol/L | 33.0096 | °C | 1009 | hPa | Humid | 35 | 0 | 0 | 25.128 | 131698.2549 | 441154.1769 | 38.5 | 45
891856 | 2018-04-23 14:27 | 3.7098 | Oxy4 (PSt7-10) | 2018-04-04 12:25 | default | 116.5032 | μmol/L | 33.0002 | °C | 1009 | hPa | Humid | 35 | 0 | 0 | 25.126 | 131711.8337 | 441176.5557 | 38.5 | 45
891869 | 2018-04-23 14:27 | 3.7234 | Oxy4 (PSt7-10) | 2018-04-04 12:25 | default | 116.4803 | μmol/L | 33.0037 | °C | 1009 | hPa | Humid | 35 | 0 | 0 | 25.127 | 131699.4675 | 441161.1555 | 38.5 | 45
891880 | 2018-04-23 14:27 | 3.7401 | Oxy4 (PSt7-10) | 2018-04-04 12:25 | default | 116.4682 | μmol/L | 33.0043 | °C | 1009 | hPa | Humid | 35 | 0 | 0 | 25.128 | 131690.1209 | 441153.1037 | 38.5 | 45
891889 | 2018-04-23 14:27 | 3.7563 | Oxy4 (PSt7-10) | 2018-04-04 12:25 | default | 116.4492 | μmol/L | 33.0068 | °C | 1009 | hPa | Humid | 35 | 0 | 0 | 25.129 | 131689.2283 | 441167.7223 | 38.5 | 45
891895 | 2018-04-23 14:27 | 3.7728 | Oxy4 (PSt7-10) | 2018-04-04 12:25 | default | 116.4283 | μmol/L | 33.0097 | °C | 1009 | hPa | Humid | 35 | 0 | 0 | 25.13 | 131692.9736 | 441162.5115 | 38.5 | 45
891904 | 2018-04-23 14:27 | 3.7903 | Oxy4 (PSt7-10) | 2018-04-04 12:25 | default | 116.4757 | μmol/L | 33.0024 | °C | 1009 | hPa | Humid | 35 | 0 | 0 | 25.128 | 131689.8196 | 441171.8225 | 38.5 | 45
891914 | 2018-04-23 14:27 | 3.8067 | Oxy4 (PSt7-10) | 2018-04-04 12:25 | default | 116.4254 | μmol/L | 33.0031 | °C | 1009 | hPa | Humid | 35 | 0 | 0 | 25.133 | 131686.0661 | 441156.5385 | 38.5 | 45
891927 | 2018-04-23 14:27 | 3.823 | Oxy4 (PSt7-10) | 2018-04-04 12:25 | default | 116.4749 | μmol/L | 32.9977 | °C | 1009 | hPa | Humid | 35 | 0 | 0 | 25.13 | 131685.7422 | 441154.8179 | 38.5 | 45
891934 | 2018-04-23 14:27 | 3.8405 | Oxy4 (PSt7-10) | 2018-04-04 12:25 | default | 116.4257 | μmol/L | 33.0128 | °C | 1009 | hPa | Humid | 35 | 0 | 0 | 25.129 | 131685.1068 | 441168.973 | 38.5 | 45
891950 | 2018-04-23 14:27 | 3.856 | Oxy4 (PSt7-10) | 2018-04-04 12:25 | default | 116.4174 | μmol/L | 33.0125 | °C | 1009 | hPa | Humid | 35 | 0 | 0 | 25.13 | 131673.1598 | 441131.7906 | 38.5 | 45
891957 | 2018-04-23 14:27 | 3.8728 | Oxy4 (PSt7-10) | 2018-04-04 12:25 | default | 116.4103 | μmol/L | 33.0094 | °C | 1009 | hPa | Humid | 35 | 0 | 0 | 25.132 | 131672.0531 | 441155.3029 | 38.5 | 45
891965 | 2018-04-23 14:27 | 3.8907 | Oxy4 (PSt7-10) | 2018-04-04 12:25 | default | 116.4802 | μmol/L | 32.9988 | °C | 1009 | hPa | Humid | 35 | 0 | 0 | 25.129 | 131677.0272 | 441162.8095 | 38.5 | 45
891981 | 2018-04-23 14:27 | 3.9067 | Oxy4 (PSt7-10) | 2018-04-04 12:25 | default | 116.4651 | μmol/L | 32.9978 | °C | 1009 | hPa | Humid | 35 | 0 | 0 | 25.131 | 131682.9613 | 441157.7711 | 38.5 | 45
891990 | 2018-04-23 14:27 | 3.9254 | Oxy4 (PSt7-10) | 2018-04-04 12:25 | default | 116.4562 | μmol/L | 33.0001 | °C | 1009 | hPa | Humid | 35 | 0 | 0 | 25.131 | 131676.3315 | 441153.5265 | 38.5 | 45
891994 | 2018-04-23 14:27 | 3.9401 | Oxy4 (PSt7-10) | 2018-04-04 12:25 | default | 116.4949 | μmol/L | 32.9926 | °C | 1009 | hPa | Humid | 35 | 0 | 0 | 25.13 | 131669.3782 | 441138.7391 | 38.5 | 45
892010 | 2018-04-23 14:27 | 3.9565 | Oxy4 (PSt7-10) | 2018-04-04 12:25 | default | 116.4271 | μmol/L | 33.0002 | °C | 1009 | hPa | Humid | 35 | 0 | 0 | 25.134 | 131660.1311 | 441129.9937 | 38.5 | 45
892018 | 2018-04-23 14:27 | 3.9728 | Oxy4 (PSt7-10) | 2018-04-04 12:25 | default | 116.4651 | μmol/L | 32.988 | °C | 1009 | hPa | Humid | 35 | 0 | 0 | 25.135 | 131665.2883 | 441141.0687 | 38.5 | 45
892025 | 2018-04-23 14:27 | 3.9899 | Oxy4 (PSt7-10) | 2018-04-04 12:25 | default | 116.4591 | μmol/L | 32.992 | °C | 1009 | hPa | Humid | 35 | 0 | 0 | 25.134 | 131669.4528 | 441134.0801 | 38.5 | 45
892034 | 2018-04-23 14:27 | 4.0061 | Oxy4 (PSt7-10) | 2018-04-04 12:25 | default | 116.4796 | μmol/L | 32.9916 | °C | 1009 | hPa | Humid | 35 | 0 | 0 | 25.132 | 131667.4754 | 441142.1743 | 38.5 | 45
892046 | 2018-04-23 14:27 | 4.0236 | Oxy4 (PSt7-10) | 2018-04-04 12:25 | default | 116.3562 | μmol/L | 33.016 | °C | 1009 | hPa | Humid | 35 | 0 | 0 | 25.135 | 131685.9319 | 441151.4955 | 38.5 | 45
892063 | 2018-04-23 14:27 | 4.0398 | Oxy4 (PSt7-10) | 2018-04-04 12:25 | default | 116.4197 | μmol/L | 33.007 | °C | 1009 | hPa | Humid | 35 | 0 | 0 | 25.132 | 131671.544 | 441128.3619 | 38.5 | 45
892066 | 2018-04-23 14:27 | 4.0562 | Oxy4 (PSt7-10) | 2018-04-04 12:25 | default | 116.4183 | μmol/L | 33.0074 | °C | 1009 | hPa | Humid | 35 | 0 | 0 | 25.132 | 131672.1094 | 441115.939 | 38.5 | 45
892081 | 2018-04-23 14:27 | 4.0735 | Oxy4 (PSt7-10) | 2018-04-04 12:25 | default | 116.3395 | μmol/L | 33.0105 | °C | 1009 | hPa | Humid | 35 | 0 | 0 | 25.139 | 131680.4726 | 441142.1365 | 38.5 | 45
892089 | 2018-04-23 14:27 | 4.09 | Oxy4 (PSt7-10) | 2018-04-04 12:25 | default | 116.3541 | μmol/L | 33.0067 | °C | 1009 | hPa | Humid | 35 | 0 | 0 | 25.139 | 131683.1478 | 441131.4376 | 38.5 | 45
892100 | 2018-04-23 14:27 | 4.1071 | Oxy4 (PSt7-10) | 2018-04-04 12:25 | default | 116.4129 | μmol/L | 33.0088 | °C | 1009 | hPa | Humid | 35 | 0 | 0 | 25.132 | 131679.7157 | 441127.7799 | 38.5 | 45
892109 | 2018-04-23 14:27 | 4.1232 | Oxy4 (PSt7-10) | 2018-04-04 12:25 | default | 116.4222 | μmol/L | 32.999 | °C | 1009 | hPa | Humid | 35 | 0 | 0 | 25.135 | 131679.4439 | 441120.7014 | 38.5 | 45
892115 | 2018-04-23 14:27 | 4.1401 | Oxy4 (PSt7-10) | 2018-04-04 12:25 | default | 116.3995 | μmol/L | 33.0024 | °C | 1009 | hPa | Humid | 35 | 0 | 0 | 25.136 | 131683.8534 | 441131.2908 | 38.5 | 45
892127 | 2018-04-23 14:27 | 4.1574 | Oxy4 (PSt7-10) | 2018-04-04 12:25 | default | 116.4183 | μmol/L | 32.9976 | °C | 1009 | hPa | Humid | 35 | 0 | 0 | 25.136 | 131679.2899 | 441128.3048 | 38.5 | 45
892135 | 2018-04-23 14:27 | 4.173 | Oxy4 (PSt7-10) | 2018-04-04 12:25 | default | 116.35 | μmol/L | 33.0127 | °C | 1009 | hPa | Humid | 35 | 0 | 0 | 25.137 | 131683.9421 | 441099.4779 | 38.5 | 45
892152 | 2018-04-23 14:27 | 4.1904 | Oxy4 (PSt7-10) | 2018-04-04 12:25 | default | 116.4127 | μmol/L | 33.0063 | °C | 1009 | hPa | Humid | 35 | 0 | 0 | 25.133 | 131687.1686 | 441112.5111 | 38.5 | 45
892160 | 2018-04-23 14:28 | 4.2064 | Oxy4 (PSt7-10) | 2018-04-04 12:25 | default | 116.4137 | μmol/L | 33.0012 | °C | 1009 | hPa | Humid | 35 | 0 | 0 | 25.135 | 131695.0315 | 441102.0296 | 38.5 | 45
892168 | 2018-04-23 14:28 | 4.2231 | Oxy4 (PSt7-10) | 2018-04-04 12:25 | default | 116.4228 | μmol/L | 32.9964 | °C | 1009 | hPa | Humid | 35 | 0 | 0 | 25.136 | 131693.8663 | 441109.7493 | 38.5 | 45
892181 | 2018-04-23 14:28 | 4.24 | Oxy4 (PSt7-10) | 2018-04-04 12:25 | default | 116.3845 | μmol/L | 33.0038 | °C | 1009 | hPa | Humid | 35 | 0 | 0 | 25.137 | 131683.4144 | 441108.2574 | 38.5 | 45
892185 | 2018-04-23 14:28 | 4.2569 | Oxy4 (PSt7-10) | 2018-04-04 12:25 | default | 116.4165 | μmol/L | 33.0005 | °C | 1009 | hPa | Humid | 35 | 0 | 0 | 25.135 | 131686.8615 | 441118.2052 | 38.5 | 45
892202 | 2018-04-23 14:28 | 4.2733 | Oxy4 (PSt7-10) | 2018-04-04 12:25 | default | 116.3591 | μmol/L | 33.0128 | °C | 1009 | hPa | Humid | 35 | 0 | 0 | 25.136 | 131683.9023 | 441117.9672 | 38.5 | 45
892204 | 2018-04-23 14:28 | 4.2896 | Oxy4 (PSt7-10) | 2018-04-04 12:25 | default | 116.3374 | μmol/L | 33.0159 | °C | 1009 | hPa | Humid | 35 | 0 | 0 | 25.137 | 131675.6355 | 441105.5518 | 38.5 | 45
892218 | 2018-04-23 14:28 | 4.3065 | Oxy4 (PSt7-10) | 2018-04-04 12:25 | default | 116.4202 | μmol/L | 32.9946 | °C | 1009 | hPa | Humid | 35 | 0 | 0 | 25.137 | 131670.5037 | 441127.7764 | 38.5 | 45
892228 | 2018-04-23 14:28 | 4.3234 | Oxy4 (PSt7-10) | 2018-04-04 12:25 | default | 116.3974 | μmol/L | 33.003 | °C | 1009 | hPa | Humid | 35 | 0 | 0 | 25.136 | 131668.3375 | 441113.1554 | 38.5 | 45
892240 | 2018-04-23 14:28 | 4.3404 | Oxy4 (PSt7-10) | 2018-04-04 12:25 | default | 116.3443 | μmol/L | 33.0166 | °C | 1009 | hPa | Humid | 35 | 0 | 0 | 25.136 | 131682.8554 | 441112.0356 | 38.5 | 45
892244 | 2018-04-23 14:28 | 4.3797 | Oxy4 (PSt7-10) | 2018-04-04 12:25 | default | 116.3748 | μmol/L | 33.0063 | °C | 1009 | hPa | Humid | 35 | 0 | 0 | 25.137 | 131713.9855 | 441172.372 | 38.5 | 45
892254 | 2018-04-23 14:28 | 4.3797 | Oxy4 (PSt7-10) | 2018-04-04 12:25 | default | 116.3475 | μmol/L | 33.0133 | °C | 1009 | hPa | Humid | 35 | 0 | 0 | 25.137 | 131645.4338 | 441068.5673 | 38.5 | 45
892264 | 2018-04-23 14:28 | 4.3897 | Oxy4 (PSt7-10) | 2018-04-04 12:25 | default | 116.319 | μmol/L | 33.0133 | °C | 1009 | hPa | Humid | 35 | 0 | 0 | 25.14 | 131606.0274 | 440994.7323 | 38.5 | 45
892277 | 2018-04-23 14:28 | 4.4063 | Oxy4 (PSt7-10) | 2018-04-04 12:25 | default | 116.4461 | μmol/L | 32.988 | °C | 1009 | hPa | Humid | 35 | 0 | 0 | 25.137 | 131643.1489 | 441068.9927 | 38.5 | 45
892289 | 2018-04-23 14:28 | 4.4232 | Oxy4 (PSt7-10) | 2018-04-04 12:25 | default | 116.3423 | μmol/L | 33.0122 | °C | 1009 | hPa | Humid | 35 | 0 | 0 | 25.138 | 131643.6523 | 441088.3901 | 38.5 | 45
892295 | 2018-04-23 14:28 | 4.4399 | Oxy4 (PSt7-10) | 2018-04-04 12:25 | default | 116.3745 | μmol/L | 33.0015 | °C | 1009 | hPa | Humid | 35 | 0 | 0 | 25.139 | 131645.2005 | 441082.0958 | 38.5 | 45
892309 | 2018-04-23 14:28 | 4.4571 | Oxy4 (PSt7-10) | 2018-04-04 12:25 | default | 116.3382 | μmol/L | 33.0084 | °C | 1009 | hPa | Humid | 35 | 0 | 0 | 25.14 | 131666.3548 | 441106.4902 | 38.5 | 45
892322 | 2018-04-23 14:28 | 4.4749 | Oxy4 (PSt7-10) | 2018-04-04 12:25 | default | 116.37 | μmol/L | 33.0149 | °C | 1009 | hPa | Humid | 35 | 0 | 0 | 25.134 | 131664.7061 | 441106.9408 | 38.5 | 45
892330 | 2018-04-23 14:28 | 4.493 | Oxy4 (PSt7-10) | 2018-04-04 12:25 | default | 116.2891 | μmol/L | 33.0186 | °C | 1009 | hPa | Humid | 35 | 0 | 0 | 25.141 | 131673.3489 | 441111.9232 | 38.5 | 45
892342 | 2018-04-23 14:28 | 4.5064 | Oxy4 (PSt7-10) | 2018-04-04 12:25 | default | 116.2933 | μmol/L | 33.0175 | °C | 1009 | hPa | Humid | 35 | 0 | 0 | 25.141 | 131654.7489 | 441085.8779 | 38.5 | 45
892349 | 2018-04-23 14:28 | 4.5233 | Oxy4 (PSt7-10) | 2018-04-04 12:25 | default | 116.378 | μmol/L | 32.9981 | °C | 1009 | hPa | Humid | 35 | 0 | 0 | 25.14 | 131656.9072 | 441077.6091 | 38.5 | 45
892355 | 2018-04-23 14:28 | 4.5405 | Oxy4 (PSt7-10) | 2018-04-04 12:25 | default | 116.3227 | μmol/L | 33.0075 | °C | 1009 | hPa | Humid | 35 | 0 | 0 | 25.142 | 131664.753 | 441082.0767 | 38.5 | 45
892372 | 2018-04-23 14:28 | 4.557 | Oxy4 (PSt7-10) | 2018-04-04 12:25 | default | 116.3062 | μmol/L | 33.0117 | °C | 1009 | hPa | Humid | 35 | 0 | 0 | 25.142 | 131678.4416 | 441092.7724 | 38.5 | 45
892375 | 2018-04-23 14:28 | 4.5731 | Oxy4 (PSt7-10) | 2018-04-04 12:25 | default | 116.3082 | μmol/L | 33.0088 | °C | 1009 | hPa | Humid | 35 | 0 | 0 | 25.143 | 131678.3356 | 441070.6066 | 38.5 | 45
892392 | 2018-04-23 14:28 | 4.5899 | Oxy4 (PSt7-10) | 2018-04-04 12:25 | default | 116.3558 | μmol/L | 32.9965 | °C | 1009 | hPa | Humid | 35 | 0 | 0 | 25.143 | 131684.5509 | 441099.5326 | 38.5 | 45
892397 | 2018-04-23 14:28 | 4.607 | Oxy4 (PSt7-10) | 2018-04-04 12:25 | default | 116.3295 | μmol/L | 33.0106 | °C | 1009 | hPa | Humid | 35 | 0 | 0 | 25.14 | 131684.0216 | 441075.2321 | 38.5 | 45
892407 | 2018-04-23 14:28 | 4.6232 | Oxy4 (PSt7-10) | 2018-04-04 12:25 | default | 116.3589 | μmol/L | 32.9957 | °C | 1009 | hPa | Humid | 35 | 0 | 0 | 25.143 | 131679.1634 | 441082.4361 | 38.5 | 45
892420 | 2018-04-23 14:28 | 4.6408 | Oxy4 (PSt7-10) | 2018-04-04 12:25 | default | 116.3033 | μmol/L | 33.0174 | °C | 1009 | hPa | Humid | 35 | 0 | 0 | 25.14 | 131682.6668 | 441103.474 | 38.5 | 45
892431 | 2018-04-23 14:28 | 4.6567 | Oxy4 (PSt7-10) | 2018-04-04 12:25 | default | 116.2707 | μmol/L | 33.0159 | °C | 1009 | hPa | Humid | 35 | 0 | 0 | 25.144 | 131684.3896 | 441073.6273 | 38.5 | 45
892442 | 2018-04-23 14:28 | 4.6734 | Oxy4 (PSt7-10) | 2018-04-04 12:25 | default | 116.2927 | μmol/L | 33.0176 | °C | 1009 | hPa | Humid | 35 | 0 | 0 | 25.141 | 131681.9253 | 441078.1588 | 38.5 | 45
892447 | 2018-04-23 14:28 | 4.6903 | Oxy4 (PSt7-10) | 2018-04-04 12:25 | default | 116.2972 | μmol/L | 33.0091 | °C | 1009 | hPa | Humid | 35 | 0 | 0 | 25.144 | 131689.7744 | 441076.3938 | 38.5 | 45
892462 | 2018-04-23 14:28 | 4.7075 | Oxy4 (PSt7-10) | 2018-04-04 12:25 | default | 116.2694 | μmol/L | 33.0212 | °C | 1009 | hPa | Humid | 35 | 0 | 0 | 25.142 | 131678.0704 | 441083.3313 | 38.5 | 45
892467 | 2018-04-23 14:28 | 4.7235 | Oxy4 (PSt7-10) | 2018-04-04 12:25 | default | 116.3132 | μmol/L | 33.0075 | °C | 1009 | hPa | Humid | 35 | 0 | 0 | 25.143 | 131678.7922 | 441069.4814 | 38.5 | 45
892476 | 2018-04-23 14:28 | 4.74 | Oxy4 (PSt7-10) | 2018-04-04 12:25 | default | 116.3816 | μmol/L | 32.9997 | °C | 1009 | hPa | Humid | 35 | 0 | 0 | 25.139 | 131676.0648 | 441078.9581 | 38.5 | 45
892488 | 2018-04-23 14:28 | 4.757 | Oxy4 (PSt7-10) | 2018-04-04 12:25 | default | 116.3441 | μmol/L | 33.002 | °C | 1009 | hPa | Humid | 35 | 0 | 0 | 25.142 | 131671.4869 | 441066.3481 | 38.5 | 45
892503 | 2018-04-23 14:28 | 4.7732 | Oxy4 (PSt7-10) | 2018-04-04 12:25 | default | 116.2979 | μmol/L | 33.009 | °C | 1009 | hPa | Humid | 35 | 0 | 0 | 25.144 | 131669.1019 | 441076.8958 | 38.5 | 45
892508 | 2018-04-23 14:28 | 4.7899 | Oxy4 (PSt7-10) | 2018-04-04 12:25 | default | 116.2966 | μmol/L | 33.002 | °C | 1009 | hPa | Humid | 35 | 0 | 0 | 25.147 | 131670.557 | 441071.7268 | 38.5 | 45
892517 | 2018-04-23 14:28 | 4.8062 | Oxy4 (PSt7-10) | 2018-04-04 12:25 | default | 116.2865 | μmol/L | 33.007 | °C | 1009 | hPa | Humid | 35 | 0 | 0 | 25.146 | 131664.4085 | 441067.7028 | 38.5 | 45
892531 | 2018-04-23 14:28 | 4.8236 | Oxy4 (PSt7-10) | 2018-04-04 12:25 | default | 116.2632 | μmol/L | 33.0105 | °C | 1009 | hPa | Humid | 35 | 0 | 0 | 25.147 | 131668.4692 | 441081.2395 | 38.5 | 45
892543 | 2018-04-23 14:28 | 4.8424 | Oxy4 (PSt7-10) | 2018-04-04 12:25 | default | 116.2623 | μmol/L | 33.0181 | °C | 1009 | hPa | Humid | 35 | 0 | 0 | 25.144 | 131668.9048 | 441092.1714 | 38.5 | 45
892550 | 2018-04-23 14:28 | 4.8572 | Oxy4 (PSt7-10) | 2018-04-04 12:25 | default | 116.2732 | μmol/L | 33.0177 | °C | 1009 | hPa | Humid | 35 | 0 | 0 | 25.143 | 131659.6623 | 441078.4871 | 38.5 | 45
892558 | 2018-04-23 14:28 | 4.8741 | Oxy4 (PSt7-10) | 2018-04-04 12:25 | default | 116.2516 | μmol/L | 33.0233 | °C | 1009 | hPa | Humid | 35 | 0 | 0 | 25.143 | 131661.4956 | 441071.9898 | 38.5 | 45
892569 | 2018-04-23 14:28 | 4.89 | Oxy4 (PSt7-10) | 2018-04-04 12:25 | default | 116.3021 | μmol/L | 33.0103 | °C | 1009 | hPa | Humid | 35 | 0 | 0 | 25.143 | 131667.2761 | 441054.9342 | 38.5 | 45
892582 | 2018-04-23 14:28 | 4.9066 | Oxy4 (PSt7-10) | 2018-04-04 12:25 | default | 116.1975 | μmol/L | 33.0201 | °C | 1009 | hPa | Humid | 35 | 0 | 0 | 25.15 | 131669.8539 | 441082.7916 | 38.5 | 45
892587 | 2018-04-23 14:28 | 4.9232 | Oxy4 (PSt7-10) | 2018-04-04 12:25 | default | 116.3464 | μmol/L | 32.994 | °C | 1009 | hPa | Humid | 35 | 0 | 0 | 25.145 | 131664.356 | 441076.9684 | 38.5 | 45
892598 | 2018-04-23 14:28 | 4.9398 | Oxy4 (PSt7-10) | 2018-04-04 12:25 | default | 116.3192 | μmol/L | 33.001 | °C | 1009 | hPa | Humid | 35 | 0 | 0 | 25.145 | 131666.1429 | 441078.0747 | 38.5 | 45
892608 | 2018-04-23 14:28 | 4.9565 | Oxy4 (PSt7-10) | 2018-04-04 12:25 | default | 116.2774 | μmol/L | 33.002 | °C | 1009 | hPa | Humid | 35 | 0 | 0 | 25.149 | 131665.5214 | 441061.0244 | 38.5 | 45
892622 | 2018-04-23 14:28 | 4.9732 | Oxy4 (PSt7-10) | 2018-04-04 12:25 | default | 116.2253 | μmol/L | 33.0203 | °C | 1009 | hPa | Humid | 35 | 0 | 0 | 25.147 | 131673.958 | 441058.9582 | 38.5 | 45
892629 | 2018-04-23 14:28 | 4.99 | Oxy4 (PSt7-10) | 2018-04-04 12:25 | default | 116.2511 | μmol/L | 33.0137 | °C | 1009 | hPa | Humid | 35 | 0 | 0 | 25.147 | 131675.9425 | 441071.0188 | 38.5 | 45
892637 | 2018-04-23 14:28 | 5.0065 | Oxy4 (PSt7-10) | 2018-04-04 12:25 | default | 116.2605 | μmol/L | 33.0137 | °C | 1009 | hPa | Humid | 35 | 0 | 0 | 25.146 | 131674.3787 | 441070.8833 | 38.5 | 45
892644 | 2018-04-23 14:28 | 5.0238 | Oxy4 (PSt7-10) | 2018-04-04 12:25 | default | 116.2123 | μmol/L | 33.0187 | °C | 1009 | hPa | Humid | 35 | 0 | 0 | 25.149 | 131679.4169 | 441078.2108 | 38.5 | 45
892660 | 2018-04-23 14:28 | 5.0397 | Oxy4 (PSt7-10) | 2018-04-04 12:25 | default | 116.2424 | μmol/L | 33.0159 | °C | 1009 | hPa | Humid | 35 | 0 | 0 | 25.147 | 131677.2573 | 441065.4421 | 38.5 | 45
892667 | 2018-04-23 14:28 | 5.0565 | Oxy4 (PSt7-10) | 2018-04-04 12:25 | default | 116.225 | μmol/L | 33.0155 | °C | 1009 | hPa | Humid | 35 | 0 | 0 | 25.149 | 131675.6286 | 441046.4213 | 38.5 | 45
892681 | 2018-04-23 14:28 | 5.0733 | Oxy4 (PSt7-10) | 2018-04-04 12:25 | default | 116.1823 | μmol/L | 33.0167 | °C | 1009 | hPa | Humid | 35 | 0 | 0 | 25.153 | 131688.5086 | 441063.7795 | 38.5 | 45
892686 | 2018-04-23 14:28 | 5.0896 | Oxy4 (PSt7-10) | 2018-04-04 12:25 | default | 116.2123 | μmol/L | 33.0187 | °C | 1009 | hPa | Humid | 35 | 0 | 0 | 25.149 | 131687.508 | 441066.5767 | 38.5 | 45
892699 | 2018-04-23 14:28 | 5.1061 | Oxy4 (PSt7-10) | 2018-04-04 12:25 | default | 116.2527 | μmol/L | 33.0108 | °C | 1009 | hPa | Humid | 35 | 0 | 0 | 25.148 | 131685.6476 | 441066.8777 | 38.5 | 45
892707 | 2018-04-23 14:28 | 5.1232 | Oxy4 (PSt7-10) | 2018-04-04 12:25 | default | 116.2782 | μmol/L | 33.0067 | °C | 1009 | hPa | Humid | 35 | 0 | 0 | 25.147 | 131682.3136 | 441062.1186 | 38.5 | 45
892721 | 2018-04-23 14:28 | 5.1404 | Oxy4 (PSt7-10) | 2018-04-04 12:25 | default | 116.2342 | μmol/L | 33.018 | °C | 1009 | hPa | Humid | 35 | 0 | 0 | 25.147 | 131678.9426 | 441065.0795 | 38.5 | 45
892728 | 2018-04-23 14:28 | 5.1562 | Oxy4 (PSt7-10) | 2018-04-04 12:25 | default | 116.2237 | μmol/L | 33.0158 | °C | 1009 | hPa | Humid | 35 | 0 | 0 | 25.149 | 131684.348 | 441056.2562 | 38.5 | 45
892742 | 2018-04-23 14:28 | 5.1735 | Oxy4 (PSt7-10) | 2018-04-04 12:25 | default | 116.2706 | μmol/L | 33.0037 | °C | 1009 | hPa | Humid | 35 | 0 | 0 | 25.149 | 131677.0531 | 441059.5312 | 38.5 | 45
892751 | 2018-04-23 14:28 | 5.1905 | Oxy4 (PSt7-10) | 2018-04-04 12:25 | default | 116.28 | μmol/L | 33.0062 | °C | 1009 | hPa | Humid | 35 | 0 | 0 | 25.147 | 131672.6509 | 441047.2032 | 38.5 | 45
892754 | 2018-04-23 14:29 | 5.2063 | Oxy4 (PSt7-10) | 2018-04-04 12:25 | default | 116.2752 | μmol/L | 33.0026 | °C | 1009 | hPa | Humid | 35 | 0 | 0 | 25.149 | 131670.8122 | 441053.0542 | 38.5 | 45
892765 | 2018-04-23 14:29 | 5.2236 | Oxy4 (PSt7-10) | 2018-04-04 12:25 | default | 116.2872 | μmol/L | 32.9995 | °C | 1009 | hPa | Humid | 35 | 0 | 0 | 25.149 | 131667.707 | 441065.0758 | 38.5 | 45
892780 | 2018-04-23 14:29 | 5.2398 | Oxy4 (PSt7-10) | 2018-04-04 12:25 | default | 116.2155 | μmol/L | 33.0106 | °C | 1009 | hPa | Humid | 35 | 0 | 0 | 25.152 | 131671.1849 | 441070.0992 | 38.5 | 45
892789 | 2018-04-23 14:29 | 5.2567 | Oxy4 (PSt7-10) | 2018-04-04 12:25 | default | 116.23 | μmol/L | 33.0044 | °C | 1009 | hPa | Humid | 35 | 0 | 0 | 25.153 | 131672.0052 | 441068.0478 | 38.5 | 45
892798 | 2018-04-23 14:29 | 5.2737 | Oxy4 (PSt7-10) | 2018-04-04 12:25 | default | 116.1796 | μmol/L | 33.0198 | °C | 1009 | hPa | Humid | 35 | 0 | 0 | 25.152 | 131662.8783 | 441057.4308 | 38.5 | 45
892812 | 2018-04-23 14:29 | 5.2895 | Oxy4 (PSt7-10) | 2018-04-04 12:25 | default | 116.158 | μmol/L | 33.0254 | °C | 1009 | hPa | Humid | 35 | 0 | 0 | 25.152 | 131656.5148 | 441031.5343 | 38.5 | 45
892822 | 2018-04-23 14:29 | 5.3065 | Oxy4 (PSt7-10) | 2018-04-04 12:25 | default | 116.159 | μmol/L | 33.03 | °C | 1009 | hPa | Humid | 35 | 0 | 0 | 25.15 | 131666.4454 | 441067.74 | 38.5 | 45
892829 | 2018-04-23 14:29 | 5.3244 | Oxy4 (PSt7-10) | 2018-04-04 12:25 | default | 116.1799 | μmol/L | 33.0222 | °C | 1009 | hPa | Humid | 35 | 0 | 0 | 25.151 | 131675.7476 | 441062.8615 | 38.5 | 45
892842 | 2018-04-23 14:29 | 5.3409 | Oxy4 (PSt7-10) | 2018-04-04 12:25 | default | 116.1809 | μmol/L | 33.0171 | °C | 1009 | hPa | Humid | 35 | 0 | 0 | 25.153 | 131672.7307 | 441055.3704 | 38.5 | 45
892845 | 2018-04-23 14:29 | 5.3569 | Oxy4 (PSt7-10) | 2018-04-04 12:25 | default | 116.1543 | μmol/L | 33.0263 | °C | 1009 | hPa | Humid | 35 | 0 | 0 | 25.152 | 131668.5091 | 441044.2075 | 38.5 | 45
892857 | 2018-04-23 14:29 | 5.3731 | Oxy4 (PSt7-10) | 2018-04-04 12:25 | default | 116.167 | μmol/L | 33.028 | °C | 1009 | hPa | Humid | 35 | 0 | 0 | 25.15 | 131670.0282 | 441038.182 | 38.5 | 45
892868 | 2018-04-23 14:29 | 5.3897 | Oxy4 (PSt7-10) | 2018-04-04 12:25 | default | 116.2315 | μmol/L | 33.0065 | °C | 1009 | hPa | Humid | 35 | 0 | 0 | 25.152 | 131673.4359 | 441041.4996 | 38.5 | 45
892875 | 2018-04-23 14:29 | 5.4066 | Oxy4 (PSt7-10) | 2018-04-04 12:25 | default | 116.2745 | μmol/L | 33.0027 | °C | 1009 | hPa | Humid | 35 | 0 | 0 | 25.149 | 131684.4985 | 441037.1525 | 38.5 | 45
892887 | 2018-04-23 14:29 | 5.4239 | Oxy4 (PSt7-10) | 2018-04-04 12:25 | default | 116.194 | μmol/L | 33.0161 | °C | 1009 | hPa | Humid | 35 | 0 | 0 | 25.152 | 131669.4734 | 441040.224 | 38.5 | 45
892896 | 2018-04-23 14:29 | 5.4399 | Oxy4 (PSt7-10) | 2018-04-04 12:25 | default | 116.1972 | μmol/L | 33.0177 | °C | 1009 | hPa | Humid | 35 | 0 | 0 | 25.151 | 131680.4563 | 441048.8202 | 38.5 | 45
892905 | 2018-04-23 14:29 | 5.4571 | Oxy4 (PSt7-10) | 2018-04-04 12:25 | default | 116.1368 | μmol/L | 33.0235 | °C | 1009 | hPa | Humid | 35 | 0 | 0 | 25.155 | 131680.1134 | 441048.2517 | 38.5 | 45
892917 | 2018-04-23 14:29 | 5.4728 | Oxy4 (PSt7-10) | 2018-04-04 12:25 | default | 116.1651 | μmol/L | 33.0162 | °C | 1009 | hPa | Humid | 35 | 0 | 0 | 25.155 | 131688.1177 | 441050.5803 | 38.5 | 45
892932 | 2018-04-23 14:29 | 5.4898 | Oxy4 (PSt7-10) | 2018-04-04 12:25 | default | 116.1936 | μmol/L | 33.0138 | °C | 1009 | hPa | Humid | 35 | 0 | 0 | 25.153 | 131688.7371 | 441051.5993 | 38.5 | 45
892938 | 2018-04-23 14:29 | 5.5067 | Oxy4 (PSt7-10) | 2018-04-04 12:25 | default | 116.1657 | μmol/L | 33.0136 | °C | 1009 | hPa | Humid | 35 | 0 | 0 | 25.156 | 131683.5187 | 441035.5745 | 38.5 | 45
892951 | 2018-04-23 14:29 | 5.5237 | Oxy4 (PSt7-10) | 2018-04-04 12:25 | default | 116.182 | μmol/L | 33.0192 | °C | 1009 | hPa | Humid | 35 | 0 | 0 | 25.152 | 131681.78 | 441046.8826 | 38.5 | 45
892957 | 2018-04-23 14:29 | 5.5399 | Oxy4 (PSt7-10) | 2018-04-04 12:25 | default | 116.176 | μmol/L | 33.011 | °C | 1009 | hPa | Humid | 35 | 0 | 0 | 25.156 | 131678.7917 | 441038.3458 | 38.5 | 45
892969 | 2018-04-23 14:29 | 5.5563 | Oxy4 (PSt7-10) | 2018-04-04 12:25 | default | 116.1711 | μmol/L | 33.0122 | °C | 1009 | hPa | Humid | 35 | 0 | 0 | 25.156 | 131688.7273 | 441038.9043 | 38.5 | 45
892975 | 2018-04-23 14:29 | 5.5732 | Oxy4 (PSt7-10) | 2018-04-04 12:25 | default | 116.1926 | μmol/L | 33.0091 | °C | 1009 | hPa | Humid | 35 | 0 | 0 | 25.155 | 131687.5875 | 441019.1643 | 38.5 | 45
892985 | 2018-04-23 14:29 | 5.5908 | Oxy4 (PSt7-10) | 2018-04-04 12:25 | default | 116.1552 | μmol/L | 33.009 | °C | 1009 | hPa | Humid | 35 | 0 | 0 | 25.159 | 131690.6441 | 441040.2389 | 38.5 | 45
892997 | 2018-04-23 14:29 | 5.6069 | Oxy4 (PSt7-10) | 2018-04-04 12:25 | default | 116.1027 | μmol/L | 33.0347 | °C | 1009 | hPa | Humid | 35 | 0 | 0 | 25.154 | 131687.0826 | 441020.5726 | 38.5 | 45
893006 | 2018-04-23 14:29 | 5.6229 | Oxy4 (PSt7-10) | 2018-04-04 12:25 | default | 116.1103 | μmol/L | 33.0328 | °C | 1009 | hPa | Humid | 35 | 0 | 0 | 25.154 | 131681.7362 | 441037.1983 | 38.5 | 45
893015 | 2018-04-23 14:29 | 5.6398 | Oxy4 (PSt7-10) | 2018-04-04 12:25 | default | 116.1294 | μmol/L | 33.0278 | °C | 1009 | hPa | Humid | 35 | 0 | 0 | 25.154 | 131677.1754 | 441034.575 | 38.5 | 45
893028 | 2018-04-23 14:29 | 5.6564 | Oxy4 (PSt7-10) | 2018-04-04 12:25 | default | 116.1098 | μmol/L | 33.0329 | °C | 1009 | hPa | Humid | 35 | 0 | 0 | 25.154 | 131680.8733 | 441042.0593 | 38.5 | 45
893034 | 2018-04-23 14:29 | 5.6727 | Oxy4 (PSt7-10) | 2018-04-04 12:25 | default | 116.0965 | μmol/L | 33.029 | °C | 1009 | hPa | Humid | 35 | 0 | 0 | 25.157 | 131682.8111 | 441034.958 | 38.5 | 45
893045 | 2018-04-23 14:29 | 5.6903 | Oxy4 (PSt7-10) | 2018-04-04 12:25 | default | 116.0906 | μmol/L | 33.033 | °C | 1009 | hPa | Humid | 35 | 0 | 0 | 25.156 | 131680.5254 | 441041.6164 | 38.5 | 45
893058 | 2018-04-23 14:29 | 5.7061 | Oxy4 (PSt7-10) | 2018-04-04 12:25 | default | 116.141 | μmol/L | 33.0175 | °C | 1009 | hPa | Humid | 35 | 0 | 0 | 25.157 | 131680.1582 | 441022.4383 | 38.5 | 45
893069 | 2018-04-23 14:29 | 5.7228 | Oxy4 (PSt7-10) | 2018-04-04 12:25 | default | 116.1456 | μmol/L | 33.0164 | °C | 1009 | hPa | Humid | 35 | 0 | 0 | 25.157 | 131678.8351 | 441032.0126 | 38.5 | 45
893078 | 2018-04-23 14:29 | 5.7401 | Oxy4 (PSt7-10) | 2018-04-04 12:25 | default | 116.1008 | μmol/L | 33.0279 | °C | 1009 | hPa | Humid | 35 | 0 | 0 | 25.157 | 131684.43 | 441021.0676 | 38.5 | 45
893085 | 2018-04-23 14:29 | 5.7569 | Oxy4 (PSt7-10) | 2018-04-04 12:25 | default | 116.1411 | μmol/L | 33.0224 | °C | 1009 | hPa | Humid | 35 | 0 | 0 | 25.155 | 131682.2586 | 441028.1284 | 38.5 | 45
893100 | 2018-04-23 14:29 | 5.7728 | Oxy4 (PSt7-10) | 2018-04-04 12:25 | default | 116.1012 | μmol/L | 33.0278 | °C | 1009 | hPa | Humid | 35 | 0 | 0 | 25.157 | 131674.8473 | 441021.3449 | 38.5 | 45
893108 | 2018-04-23 14:29 | 5.7901 | Oxy4 (PSt7-10) | 2018-04-04 12:25 | default | 116.1036 | μmol/L | 33.0247 | °C | 1009 | hPa | Humid | 35 | 0 | 0 | 25.158 | 131679.1478 | 441019.7361 | 38.5 | 45
893115 | 2018-04-23 14:29 | 5.8066 | Oxy4 (PSt7-10) | 2018-04-04 12:25 | default | 116.1342 | μmol/L | 33.0168 | °C | 1009 | hPa | Humid | 35 | 0 | 0 | 25.158 | 131676.1556 | 441014.8662 | 38.5 | 45
893127 | 2018-04-23 14:29 | 5.8231 | Oxy4 (PSt7-10) | 2018-04-04 12:25 | default | 116.1291 | μmol/L | 33.0108 | °C | 1009 | hPa | Humid | 35 | 0 | 0 | 25.161 | 131685.5716 | 441018.4485 | 38.5 | 45
893135 | 2018-04-23 14:29 | 5.8399 | Oxy4 (PSt7-10) | 2018-04-04 12:25 | default | 116.1342 | μmol/L | 33.0144 | °C | 1009 | hPa | Humid | 35 | 0 | 0 | 25.159 | 131681.5557 | 441004.8344 | 38.5 | 45
893146 | 2018-04-23 14:29 | 5.8575 | Oxy4 (PSt7-10) | 2018-04-04 12:25 | default | 116.1208 | μmol/L | 33.0227 | °C | 1009 | hPa | Humid | 35 | 0 | 0 | 25.157 | 131703.6024 | 441027.1754 | 38.5 | 45
893163 | 2018-04-23 14:29 | 5.873 | Oxy4 (PSt7-10) | 2018-04-04 12:25 | default | 116.1287 | μmol/L | 33.0207 | °C | 1009 | hPa | Humid | 35 | 0 | 0 | 25.157 | 131689.7324 | 441028.7776 | 38.5 | 45
893170 | 2018-04-23 14:29 | 5.8901 | Oxy4 (PSt7-10) | 2018-04-04 12:25 | default | 116.0794 | μmol/L | 33.0212 | °C | 1009 | hPa | Humid | 35 | 0 | 0 | 25.162 | 131691.6963 | 441025.2058 | 38.5 | 45
893176 | 2018-04-23 14:29 | 5.9067 | Oxy4 (PSt7-10) | 2018-04-04 12:25 | default | 116.0537 | μmol/L | 33.0229 | °C | 1009 | hPa | Humid | 35 | 0 | 0 | 25.164 | 131697.3295 | 441024.3264 | 38.5 | 45
893186 | 2018-04-23 14:29 | 5.9227 | Oxy4 (PSt7-10) | 2018-04-04 12:25 | default | 116.095 | μmol/L | 33.0294 | °C | 1009 | hPa | Humid | 35 | 0 | 0 | 25.157 | 131698.479 | 441005.1077 | 38.5 | 45
893201 | 2018-04-23 14:29 | 5.9403 | Oxy4 (PSt7-10) | 2018-04-04 12:25 | default | 116.0799 | μmol/L | 33.0211 | °C | 1009 | hPa | Humid | 35 | 0 | 0 | 25.162 | 131696.1223 | 441017.8788 | 38.5 | 45
893204 | 2018-04-23 14:29 | 5.9561 | Oxy4 (PSt7-10) | 2018-04-04 12:25 | default | 116.0817 | μmol/L | 33.0279 | °C | 1009 | hPa | Humid | 35 | 0 | 0 | 25.159 | 131694.4155 | 441003.1417 | 38.5 | 45
893218 | 2018-04-23 14:29 | 5.9737 | Oxy4 (PSt7-10) | 2018-04-04 12:25 | default | 116.0646 | μmol/L | 33.0274 | °C | 1009 | hPa | Humid | 35 | 0 | 0 | 25.161 | 131699.5542 | 441011.9598 | 38.5 | 45
893228 | 2018-04-23 14:29 | 5.9898 | Oxy4 (PSt7-10) | 2018-04-04 12:25 | default | 116.0463 | μmol/L | 33.0321 | °C | 1009 | hPa | Humid | 35 | 0 | 0 | 25.161 | 131702.653 | 441009.6721 | 38.5 | 45
893240 | 2018-04-23 14:29 | 6.0066 | Oxy4 (PSt7-10) | 2018-04-04 12:25 | default | 116.0244 | μmol/L | 33.0378 | °C | 1009 | hPa | Humid | 35 | 0 | 0 | 25.161 | 131703.4674 | 441006.8368 | 38.5 | 45
893244 | 2018-04-23 14:29 | 6.0473 | Oxy4 (PSt7-10) | 2018-04-04 12:25 | default | 116.0812 | μmol/L | 33.0232 | °C | 1009 | hPa | Humid | 35 | 0 | 0 | 25.161 | 131741.8513 | 441105.0931 | 38.5 | 45
893255 | 2018-04-23 14:29 | 6.0473 | Oxy4 (PSt7-10) | 2018-04-04 12:25 | default | 116.1007 | μmol/L | 33.0157 | °C | 1009 | hPa | Humid | 35 | 0 | 0 | 25.162 | 131680.8828 | 440992.7085 | 38.5 | 45
893268 | 2018-04-23 14:29 | 6.0563 | Oxy4 (PSt7-10) | 2018-04-04 12:25 | default | 116.0339 | μmol/L | 33.0256 | °C | 1009 | hPa | Humid | 35 | 0 | 0 | 25.165 | 131651.9004 | 440933.0392 | 38.5 | 45
893282 | 2018-04-23 14:29 | 6.0727 | Oxy4 (PSt7-10) | 2018-04-04 12:25 | default | 116.0936 | μmol/L | 33.02 | °C | 1009 | hPa | Humid | 35 | 0 | 0 | 25.161 | 131661.3518 | 440940.3505 | 38.5 | 45
893293 | 2018-04-23 14:29 | 6.0902 | Oxy4 (PSt7-10) | 2018-04-04 12:25 | default | 116.0079 | μmol/L | 33.0323 | °C | 1009 | hPa | Humid | 35 | 0 | 0 | 25.165 | 131674.1619 | 440978.663 | 38.5 | 45
893296 | 2018-04-23 14:29 | 6.1069 | Oxy4 (PSt7-10) | 2018-04-04 12:25 | default | 116.0791 | μmol/L | 33.0188 | °C | 1009 | hPa | Humid | 35 | 0 | 0 | 25.163 | 131679.1534 | 440968.6158 | 38.5 | 45
893309 | 2018-04-23 14:29 | 6.1229 | Oxy4 (PSt7-10) | 2018-04-04 12:25 | default | 116.0866 | μmol/L | 33.0242 | °C | 1009 | hPa | Humid | 35 | 0 | 0 | 25.16 | 131674.8457 | 440992.2819 | 38.5 | 45
893320 | 2018-04-23 14:29 | 6.1406 | Oxy4 (PSt7-10) | 2018-04-04 12:25 | default | 116.0173 | μmol/L | 33.0347 | °C | 1009 | hPa | Humid | 35 | 0 | 0 | 25.163 | 131689.9397 | 441007.7937 | 38.5 | 45
893325 | 2018-04-23 14:29 | 6.1565 | Oxy4 (PSt7-10) | 2018-04-04 12:25 | default | 115.9823 | μmol/L | 33.0438 | °C | 1009 | hPa | Humid | 35 | 0 | 0 | 25.163 | 131670.2388 | 440985.164 | 38.5 | 45
893342 | 2018-04-23 14:29 | 6.1732 | Oxy4 (PSt7-10) | 2018-04-04 12:25 | default | 116.0631 | μmol/L | 33.0205 | °C | 1009 | hPa | Humid | 35 | 0 | 0 | 25.164 | 131679.8012 | 440991.9211 | 38.5 | 45
893344 | 2018-04-23 14:29 | 6.1897 | Oxy4 (PSt7-10) | 2018-04-04 12:25 | default | 116.0709 | μmol/L | 33.0209 | °C | 1009 | hPa | Humid | 35 | 0 | 0 | 25.163 | 131684.4312 | 440983.9614 | 38.5 | 45
893359 | 2018-04-23 14:30 | 6.2064 | Oxy4 (PSt7-10) | 2018-04-04 12:25 | default | 116.0333 | μmol/L | 33.0257 | °C | 1009 | hPa | Humid | 35 | 0 | 0 | 25.165 | 131678.6845 | 440979.8373 | 38.5 | 45
893364 | 2018-04-23 14:30 | 6.2233 | Oxy4 (PSt7-10) | 2018-04-04 12:25 | default | 115.9511 | μmol/L | 33.0469 | °C | 1009 | hPa | Humid | 35 | 0 | 0 | 25.165 | 131682.2226 | 440990.7094 | 38.5 | 45
893376 | 2018-04-23 14:30 | 6.2402 | Oxy4 (PSt7-10) | 2018-04-04 12:25 | default | 115.9806 | μmol/L | 33.0417 | °C | 1009 | hPa | Humid | 35 | 0 | 0 | 25.164 | 131680.6739 | 440997.8008 | 38.5 | 45
893387 | 2018-04-23 14:30 | 6.2566 | Oxy4 (PSt7-10) | 2018-04-04 12:25 | default | 116.0093 | μmol/L | 33.0343 | °C | 1009 | hPa | Humid | 35 | 0 | 0 | 25.164 | 131675.6156 | 440983.2587 | 38.5 | 45
893399 | 2018-04-23 14:30 | 6.2732 | Oxy4 (PSt7-10) | 2018-04-04 12:25 | default | 116.0413 | μmol/L | 33.0212 | °C | 1009 | hPa | Humid | 35 | 0 | 0 | 25.166 | 131687.7246 | 440988.904 | 38.5 | 45
893412 | 2018-04-23 14:30 | 6.2901 | Oxy4 (PSt7-10) | 2018-04-04 12:25 | default | 116.013 | μmol/L | 33.0285 | °C | 1009 | hPa | Humid | 35 | 0 | 0 | 25.166 | 131694.7904 | 440997.7556 | 38.5 | 45
893418 | 2018-04-23 14:30 | 6.3064 | Oxy4 (PSt7-10) | 2018-04-04 12:25 | default | 115.9869 | μmol/L | 33.0377 | °C | 1009 | hPa | Humid | 35 | 0 | 0 | 25.165 | 131700.5155 | 440988.2126 | 38.5 | 45
893429 | 2018-04-23 14:30 | 6.3234 | Oxy4 (PSt7-10) | 2018-04-04 12:25 | default | 115.989 | μmol/L | 33.0371 | °C | 1009 | hPa | Humid | 35 | 0 | 0 | 25.165 | 131689.4608 | 440985.275 | 38.5 | 45
893438 | 2018-04-23 14:30 | 6.3395 | Oxy4 (PSt7-10) | 2018-04-04 12:25 | default | 115.9531 | μmol/L | 33.0391 | °C | 1009 | hPa | Humid | 35 | 0 | 0 | 25.168 | 131686.8572 | 440970.0045 | 38.5 | 45
893452 | 2018-04-23 14:30 | 6.3563 | Oxy4 (PSt7-10) | 2018-04-04 12:25 | default | 116.0211 | μmol/L | 33.0264 | °C | 1009 | hPa | Humid | 35 | 0 | 0 | 25.166 | 131705.0312 | 440988.0838 | 38.5 | 45
893458 | 2018-04-23 14:30 | 6.373 | Oxy4 (PSt7-10) | 2018-04-04 12:25 | default | 115.9935 | μmol/L | 33.0335 | °C | 1009 | hPa | Humid | 35 | 0 | 0 | 25.166 | 131706.9363 | 440974.6835 | 38.5 | 45
893469 | 2018-04-23 14:30 | 6.3898 | Oxy4 (PSt7-10) | 2018-04-04 12:25 | default | 115.9873 | μmol/L | 33.0376 | °C | 1009 | hPa | Humid | 35 | 0 | 0 | 25.165 | 131694.6654 | 440975.9953 | 38.5 | 45
893477 | 2018-04-23 14:30 | 6.407 | Oxy4 (PSt7-10) | 2018-04-04 12:25 | default | 115.9826 | μmol/L | 33.0388 | °C | 1009 | hPa | Humid | 35 | 0 | 0 | 25.165 | 131713.0699 | 440975.0348 | 38.5 | 45
893490 | 2018-04-23 14:30 | 6.4241 | Oxy4 (PSt7-10) | 2018-04-04 12:25 | default | 115.9552 | μmol/L | 33.041 | °C | 1009 | hPa | Humid | 35 | 0 | 0 | 25.167 | 131704.1049 | 441006.7725 | 38.5 | 45
893500 | 2018-04-23 14:30 | 6.4394 | Oxy4 (PSt7-10) | 2018-04-04 12:25 | default | 116.0198 | μmol/L | 33.0243 | °C | 1009 | hPa | Humid | 35 | 0 | 0 | 25.167 | 131700.1914 | 440977.8929 | 38.5 | 45
893504 | 2018-04-23 14:30 | 6.4562 | Oxy4 (PSt7-10) | 2018-04-04 12:25 | default | 115.9795 | μmol/L | 33.0298 | °C | 1009 | hPa | Humid | 35 | 0 | 0 | 25.169 | 131706.4308 | 440977.9171 | 38.5 | 45
893514 | 2018-04-23 14:30 | 6.4729 | Oxy4 (PSt7-10) | 2018-04-04 12:25 | default | 116.0572 | μmol/L | 33.0195 | °C | 1009 | hPa | Humid | 35 | 0 | 0 | 25.165 | 131699.9696 | 440975.4686 | 38.5 | 45
893528 | 2018-04-23 14:30 | 6.4899 | Oxy4 (PSt7-10) | 2018-04-04 12:25 | default | 115.97 | μmol/L | 33.0347 | °C | 1009 | hPa | Humid | 35 | 0 | 0 | 25.168 | 131688.1652 | 440964.7847 | 38.5 | 45
893540 | 2018-04-23 14:30 | 6.5067 | Oxy4 (PSt7-10) | 2018-04-04 12:25 | default | 116.0006 | μmol/L | 33.0293 | °C | 1009 | hPa | Humid | 35 | 0 | 0 | 25.167 | 131694.8469 | 440976.6505 | 38.5 | 45
893547 | 2018-04-23 14:30 | 6.5235 | Oxy4 (PSt7-10) | 2018-04-04 12:25 | default | 116.0257 | μmol/L | 33.0228 | °C | 1009 | hPa | Humid | 35 | 0 | 0 | 25.167 | 131692.8708 | 440970.1261 | 38.5 | 45
893556 | 2018-04-23 14:30 | 6.5398 | Oxy4 (PSt7-10) | 2018-04-04 12:25 | default | 115.9818 | μmol/L | 33.0268 | °C | 1009 | hPa | Humid | 35 | 0 | 0 | 25.17 | 131697.8166 | 440958.2025 | 38.5 | 45
893572 | 2018-04-23 14:30 | 6.5565 | Oxy4 (PSt7-10) | 2018-04-04 12:25 | default | 115.9638 | μmol/L | 33.0436 | °C | 1009 | hPa | Humid | 35 | 0 | 0 | 25.165 | 131689.2665 | 440969.9045 | 38.5 | 45
893580 | 2018-04-23 14:30 | 6.5728 | Oxy4 (PSt7-10) | 2018-04-04 12:25 | default | 115.9804 | μmol/L | 33.0369 | °C | 1009 | hPa | Humid | 35 | 0 | 0 | 25.166 | 131692.8676 | 440986.8703 | 38.5 | 45
893591 | 2018-04-23 14:30 | 6.5909 | Oxy4 (PSt7-10) | 2018-04-04 12:25 | default | 115.9066 | μmol/L | 33.0462 | °C | 1009 | hPa | Humid | 35 | 0 | 0 | 25.17 | 131691.968 | 440956.7776 | 38.5 | 45
893598 | 2018-04-23 14:30 | 6.6082 | Oxy4 (PSt7-10) | 2018-04-04 12:25 | default | 115.9383 | μmol/L | 33.0453 | °C | 1009 | hPa | Humid | 35 | 0 | 0 | 25.167 | 131686.2582 | 440976.4302 | 38.5 | 45
893608 | 2018-04-23 14:30 | 6.6231 | Oxy4 (PSt7-10) | 2018-04-04 12:25 | default | 115.8998 | μmol/L | 33.0455 | °C | 1009 | hPa | Humid | 35 | 0 | 0 | 25.171 | 131685.3571 | 440961.6461 | 38.5 | 45
893622 | 2018-04-23 14:30 | 6.6397 | Oxy4 (PSt7-10) | 2018-04-04 12:25 | default | 115.9395 | μmol/L | 33.0303 | °C | 1009 | hPa | Humid | 35 | 0 | 0 | 25.173 | 131680.32 | 440942.546 | 38.5 | 45
893628 | 2018-04-23 14:30 | 6.6568 | Oxy4 (PSt7-10) | 2018-04-04 12:25 | default | 115.9455 | μmol/L | 33.0312 | °C | 1009 | hPa | Humid | 35 | 0 | 0 | 25.172 | 131683.0606 | 440959.5506 | 38.5 | 45
893637 | 2018-04-23 14:30 | 6.6738 | Oxy4 (PSt7-10) | 2018-04-04 12:25 | default | 115.98 | μmol/L | 33.0346 | °C | 1009 | hPa | Humid | 35 | 0 | 0 | 25.167 | 131690.3448 | 440951.6839 | 38.5 | 45
893649 | 2018-04-23 14:30 | 6.6901 | Oxy4 (PSt7-10) | 2018-04-04 12:25 | default | 115.9232 | μmol/L | 33.0394 | °C | 1009 | hPa | Humid | 35 | 0 | 0 | 25.171 | 131695.8075 | 440958.0276 | 38.5 | 45
893658 | 2018-04-23 14:30 | 6.7064 | Oxy4 (PSt7-10) | 2018-04-04 12:25 | default | 115.9087 | μmol/L | 33.0432 | °C | 1009 | hPa | Humid | 35 | 0 | 0 | 25.171 | 131692.6922 | 440952.5746 | 38.5 | 45
893668 | 2018-04-23 14:30 | 6.7234 | Oxy4 (PSt7-10) | 2018-04-04 12:25 | default | 115.9367 | μmol/L | 33.0384 | °C | 1009 | hPa | Humid | 35 | 0 | 0 | 25.17 | 131702.2765 | 440955.2159 | 38.5 | 45
893674 | 2018-04-23 14:30 | 6.7409 | Oxy4 (PSt7-10) | 2018-04-04 12:25 | default | 115.9515 | μmol/L | 33.0346 | °C | 1009 | hPa | Humid | 35 | 0 | 0 | 25.17 | 131699.9042 | 440971.354 | 38.5 | 45
893691 | 2018-04-23 14:30 | 6.7568 | Oxy4 (PSt7-10) | 2018-04-04 12:25 | default | 115.9861 | μmol/L | 33.0257 | °C | 1009 | hPa | Humid | 35 | 0 | 0 | 25.17 | 131702.2392 | 440964.5785 | 38.5 | 45
893700 | 2018-04-23 14:30 | 6.7738 | Oxy4 (PSt7-10) | 2018-04-04 12:25 | default | 115.98 | μmol/L | 33.0248 | °C | 1009 | hPa | Humid | 35 | 0 | 0 | 25.171 | 131704.4284 | 440969.3489 | 38.5 | 45
893710 | 2018-04-23 14:30 | 6.7894 | Oxy4 (PSt7-10) | 2018-04-04 12:25 | default | 116.0002 | μmol/L | 33.022 | °C | 1009 | hPa | Humid | 35 | 0 | 0 | 25.17 | 131698.8356 | 440949.1832 | 38.5 | 45
893718 | 2018-04-23 14:30 | 6.8068 | Oxy4 (PSt7-10) | 2018-04-04 12:25 | default | 115.9808 | μmol/L | 33.0246 | °C | 1009 | hPa | Humid | 35 | 0 | 0 | 25.171 | 131696.6006 | 440963.6835 | 38.5 | 45
893729 | 2018-04-23 14:30 | 6.8241 | Oxy4 (PSt7-10) | 2018-04-04 12:25 | default | 115.9528 | μmol/L | 33.0294 | °C | 1009 | hPa | Humid | 35 | 0 | 0 | 25.172 | 131698.4592 | 440964.9824 | 38.5 | 45
893739 | 2018-04-23 14:30 | 6.8418 | Oxy4 (PSt7-10) | 2018-04-04 12:25 | default | 115.958 | μmol/L | 33.0256 | °C | 1009 | hPa | Humid | 35 | 0 | 0 | 25.173 | 131705.7551 | 440958.7492 | 38.5 | 45
893749 | 2018-04-23 14:30 | 6.8567 | Oxy4 (PSt7-10) | 2018-04-04 12:25 | default | 115.9269 | μmol/L | 33.036 | °C | 1009 | hPa | Humid | 35 | 0 | 0 | 25.172 | 131701.9696 | 440956.0069 | 38.5 | 45
893761 | 2018-04-23 14:30 | 6.8738 | Oxy4 (PSt7-10) | 2018-04-04 12:25 | default | 115.8818 | μmol/L | 33.0379 | °C | 1009 | hPa | Humid | 35 | 0 | 0 | 25.176 | 131704.4209 | 440973.4313 | 38.5 | 45
893766 | 2018-04-23 14:30 | 6.8896 | Oxy4 (PSt7-10) | 2018-04-04 12:25 | default | 115.9301 | μmol/L | 33.0376 | °C | 1009 | hPa | Humid | 35 | 0 | 0 | 25.171 | 131699.2949 | 440963.0205 | 38.5 | 45
893782 | 2018-04-23 14:30 | 6.9085 | Oxy4 (PSt7-10) | 2018-04-04 12:25 | default | 115.9335 | μmol/L | 33.0368 | °C | 1009 | hPa | Humid | 35 | 0 | 0 | 25.171 | 131702.128 | 440963.3899 | 38.5 | 45
893791 | 2018-04-23 14:30 | 6.9231 | Oxy4 (PSt7-10) | 2018-04-04 12:25 | default | 115.8597 | μmol/L | 33.0485 | °C | 1009 | hPa | Humid | 35 | 0 | 0 | 25.174 | 131695.0963 | 440944.2707 | 38.5 | 45
893799 | 2018-04-23 14:30 | 6.9395 | Oxy4 (PSt7-10) | 2018-04-04 12:25 | default | 115.9118 | μmol/L | 33.0399 | °C | 1009 | hPa | Humid | 35 | 0 | 0 | 25.172 | 131697.3218 | 440966.9495 | 38.5 | 45
893808 | 2018-04-23 14:30 | 6.9566 | Oxy4 (PSt7-10) | 2018-04-04 12:25 | default | 115.8544 | μmol/L | 33.0474 | °C | 1009 | hPa | Humid | 35 | 0 | 0 | 25.175 | 131702.3923 | 440970.6749 | 38.5 | 45
893819 | 2018-04-23 14:30 | 6.9734 | Oxy4 (PSt7-10) | 2018-04-04 12:25 | default | 115.9213 | μmol/L | 33.0326 | °C | 1009 | hPa | Humid | 35 | 0 | 0 | 25.174 | 131694.7974 | 440945.8107 | 38.5 | 45
893830 | 2018-04-23 14:30 | 6.9895 | Oxy4 (PSt7-10) | 2018-04-04 12:25 | default | 115.9448 | μmol/L | 33.0339 | °C | 1009 | hPa | Humid | 35 | 0 | 0 | 25.171 | 131691.2496 | 440966.3381 | 38.5 | 45
893838 | 2018-04-23 14:30 | 7.0066 | Oxy4 (PSt7-10) | 2018-04-04 12:25 | default | 115.8537 | μmol/L | 33.0451 | °C | 1009 | hPa | Humid | 35 | 0 | 0 | 25.176 | 131698.1263 | 440949.6459 | 38.5 | 45
893846 | 2018-04-23 14:30 | 7.0229 | Oxy4 (PSt7-10) | 2018-04-04 12:25 | default | 115.8628 | μmol/L | 33.0452 | °C | 1009 | hPa | Humid | 35 | 0 | 0 | 25.175 | 131692.2413 | 440942.5292 | 38.5 | 45
893857 | 2018-04-23 14:30 | 7.0399 | Oxy4 (PSt7-10) | 2018-04-04 12:25 | default | 115.9196 | μmol/L | 33.0281 | °C | 1009 | hPa | Humid | 35 | 0 | 0 | 25.176 | 131700.5982 | 440949.4155 | 38.5 | 45
893868 | 2018-04-23 14:30 | 7.0566 | Oxy4 (PSt7-10) | 2018-04-04 12:25 | default | 115.8954 | μmol/L | 33.0368 | °C | 1009 | hPa | Humid | 35 | 0 | 0 | 25.175 | 131702.7166 | 440934.609 | 38.5 | 45
893874 | 2018-04-23 14:30 | 7.0728 | Oxy4 (PSt7-10) | 2018-04-04 12:25 | default | 115.8933 | μmol/L | 33.0398 | °C | 1009 | hPa | Humid | 35 | 0 | 0 | 25.174 | 131703.5038 | 440935.4879 | 38.5 | 45
893891 | 2018-04-23 14:30 | 7.0898 | Oxy4 (PSt7-10) | 2018-04-04 12:25 | default | 115.9193 | μmol/L | 33.0282 | °C | 1009 | hPa | Humid | 35 | 0 | 0 | 25.176 | 131714.5632 | 440926.4796 | 38.5 | 45
893902 | 2018-04-23 14:30 | 7.1064 | Oxy4 (PSt7-10) | 2018-04-04 12:25 | default | 115.914 | μmol/L | 33.0296 | °C | 1009 | hPa | Humid | 35 | 0 | 0 | 25.176 | 131714.9777 | 440940.9531 | 38.5 | 45
893910 | 2018-04-23 14:30 | 7.1236 | Oxy4 (PSt7-10) | 2018-04-04 12:25 | default | 115.9559 | μmol/L | 33.0286 | °C | 1009 | hPa | Humid | 35 | 0 | 0 | 25.172 | 131714.9931 | 440937.2624 | 38.5 | 45
893919 | 2018-04-23 14:30 | 7.1395 | Oxy4 (PSt7-10) | 2018-04-04 12:25 | default | 115.9571 | μmol/L | 33.016 | °C | 1009 | hPa | Humid | 35 | 0 | 0 | 25.177 | 131710.361 | 440945.0246 | 38.5 | 45
893925 | 2018-04-23 14:30 | 7.1565 | Oxy4 (PSt7-10) | 2018-04-04 12:25 | default | 115.9333 | μmol/L | 33.0173 | °C | 1009 | hPa | Humid | 35 | 0 | 0 | 25.179 | 131708.095 | 440934.2976 | 38.5 | 45
893937 | 2018-04-23 14:30 | 7.1727 | Oxy4 (PSt7-10) | 2018-04-04 12:25 | default | 115.906 | μmol/L | 33.0243 | °C | 1009 | hPa | Humid | 35 | 0 | 0 | 25.179 | 131716.1966 | 440941.3992 | 38.5 | 45
893946 | 2018-04-23 14:30 | 7.1916 | Oxy4 (PSt7-10) | 2018-04-04 12:25 | default | 115.8095 | μmol/L | 33.0541 | °C | 1009 | hPa | Humid | 35 | 0 | 0 | 25.177 | 131722.7242 | 440950.75 | 38.5 | 45
893958 | 2018-04-23 14:31 | 7.207 | Oxy4 (PSt7-10) | 2018-04-04 12:25 | default | 115.8102 | μmol/L | 33.0564 | °C | 1009 | hPa | Humid | 35 | 0 | 0 | 25.176 | 131715.0252 | 440946.5227 | 38.5 | 45
893966 | 2018-04-23 14:31 | 7.2233 | Oxy4 (PSt7-10) | 2018-04-04 12:25 | default | 115.8489 | μmol/L | 33.0464 | °C | 1009 | hPa | Humid | 35 | 0 | 0 | 25.176 | 131714.6305 | 440929.8612 | 38.5 | 45
893976 | 2018-04-23 14:31 | 7.2403 | Oxy4 (PSt7-10) | 2018-04-04 12:25 | default | 115.8267 | μmol/L | 33.0472 | °C | 1009 | hPa | Humid | 35 | 0 | 0 | 25.178 | 131716.7661 | 440934.8317 | 38.5 | 45
893984 | 2018-04-23 14:31 | 7.2568 | Oxy4 (PSt7-10) | 2018-04-04 12:25 | default | 115.8156 | μmol/L | 33.0476 | °C | 1009 | hPa | Humid | 35 | 0 | 0 | 25.179 | 131708.2074 | 440922.4987 | 38.5 | 45
893999 | 2018-04-23 14:31 | 7.2737 | Oxy4 (PSt7-10) | 2018-04-04 12:25 | default | 115.8609 | μmol/L | 33.0384 | °C | 1009 | hPa | Humid | 35 | 0 | 0 | 25.178 | 131718.2506 | 440935.4427 | 38.5 | 45
894008 | 2018-04-23 14:31 | 7.2902 | Oxy4 (PSt7-10) | 2018-04-04 12:25 | default | 115.8151 | μmol/L | 33.0429 | °C | 1009 | hPa | Humid | 35 | 0 | 0 | 25.181 | 131715.1401 | 440935.0818 | 38.5 | 45
894021 | 2018-04-23 14:31 | 7.3068 | Oxy4 (PSt7-10) | 2018-04-04 12:25 | default | 115.8623 | μmol/L | 33.038 | °C | 1009 | hPa | Humid | 35 | 0 | 0 | 25.178 | 131711.6178 | 440931.5386 | 38.5 | 45
894030 | 2018-04-23 14:31 | 7.323 | Oxy4 (PSt7-10) | 2018-04-04 12:25 | default | 115.8721 | μmol/L | 33.0379 | °C | 1009 | hPa | Humid | 35 | 0 | 0 | 25.177 | 131714.0529 | 440919.6212 | 38.5 | 45
894041 | 2018-04-23 14:31 | 7.3399 | Oxy4 (PSt7-10) | 2018-04-04 12:25 | default | 115.7884 | μmol/L | 33.0522 | °C | 1009 | hPa | Humid | 35 | 0 | 0 | 25.18 | 131703.962 | 440928.3628 | 38.5 | 45
894045 | 2018-04-23 14:31 | 7.3566 | Oxy4 (PSt7-10) | 2018-04-04 12:25 | default | 115.7919 | μmol/L | 33.0562 | °C | 1009 | hPa | Humid | 35 | 0 | 0 | 25.178 | 131704.3183 | 440922.9255 | 38.5 | 45
894056 | 2018-04-23 14:31 | 7.3728 | Oxy4 (PSt7-10) | 2018-04-04 12:25 | default | 115.7879 | μmol/L | 33.0572 | °C | 1009 | hPa | Humid | 35 | 0 | 0 | 25.178 | 131703.6118 | 440930.5611 | 38.5 | 45
894070 | 2018-04-23 14:31 | 7.39 | Oxy4 (PSt7-10) | 2018-04-04 12:25 | default | 115.8326 | μmol/L | 33.0481 | °C | 1009 | hPa | Humid | 35 | 0 | 0 | 25.177 | 131702.8027 | 440940.9711 | 38.5 | 45
894083 | 2018-04-23 14:31 | 7.4061 | Oxy4 (PSt7-10) | 2018-04-04 12:25 | default | 115.8443 | μmol/L | 33.0402 | °C | 1009 | hPa | Humid | 35 | 0 | 0 | 25.179 | 131703.487 | 440923.5536 | 38.5 | 45
894087 | 2018-04-23 14:31 | 7.423 | Oxy4 (PSt7-10) | 2018-04-04 12:25 | default | 115.8734 | μmol/L | 33.0376 | °C | 1009 | hPa | Humid | 35 | 0 | 0 | 25.177 | 131695.8401 | 440930.2039 | 38.5 | 45
894100 | 2018-04-23 14:31 | 7.44 | Oxy4 (PSt7-10) | 2018-04-04 12:25 | default | 115.8686 | μmol/L | 33.0364 | °C | 1009 | hPa | Humid | 35 | 0 | 0 | 25.178 | 131706.3932 | 440944.8183 | 38.5 | 45
894110 | 2018-04-23 14:31 | 7.4564 | Oxy4 (PSt7-10) | 2018-04-04 12:25 | default | 115.8798 | μmol/L | 33.0311 | °C | 1009 | hPa | Humid | 35 | 0 | 0 | 25.179 | 131708.9734 | 440932.8726 | 38.5 | 45
894122 | 2018-04-23 14:31 | 7.4733 | Oxy4 (PSt7-10) | 2018-04-04 12:25 | default | 115.8926 | μmol/L | 33.0253 | °C | 1009 | hPa | Humid | 35 | 0 | 0 | 25.18 | 131709.3426 | 440935.8493 | 38.5 | 45
894129 | 2018-04-23 14:31 | 7.4894 | Oxy4 (PSt7-10) | 2018-04-04 12:25 | default | 115.8132 | μmol/L | 33.0483 | °C | 1009 | hPa | Humid | 35 | 0 | 0 | 25.179 | 131717.2399 | 440930.6723 | 38.5 | 45
894135 | 2018-04-23 14:31 | 7.5069 | Oxy4 (PSt7-10) | 2018-04-04 12:25 | default | 115.8231 | μmol/L | 33.0457 | °C | 1009 | hPa | Humid | 35 | 0 | 0 | 25.179 | 131725.734 | 440947.4907 | 38.5 | 45
894146 | 2018-04-23 14:31 | 7.5234 | Oxy4 (PSt7-10) | 2018-04-04 12:25 | default | 115.8279 | μmol/L | 33.0371 | °C | 1009 | hPa | Humid | 35 | 0 | 0 | 25.182 | 131709.6271 | 440926.629 | 38.5 | 45
894161 | 2018-04-23 14:31 | 7.5403 | Oxy4 (PSt7-10) | 2018-04-04 12:25 | default | 115.8517 | μmol/L | 33.0359 | °C | 1009 | hPa | Humid | 35 | 0 | 0 | 25.18 | 131715.3858 | 440930.7619 | 38.5 | 45
894164 | 2018-04-23 14:31 | 7.5569 | Oxy4 (PSt7-10) | 2018-04-04 12:25 | default | 115.8148 | μmol/L | 33.0503 | °C | 1009 | hPa | Humid | 35 | 0 | 0 | 25.178 | 131721.4254 | 440926.8668 | 38.5 | 45
894178 | 2018-04-23 14:31 | 7.5732 | Oxy4 (PSt7-10) | 2018-04-04 12:25 | default | 115.7834 | μmol/L | 33.0511 | °C | 1009 | hPa | Humid | 35 | 0 | 0 | 25.181 | 131721.3502 | 440926.1559 | 38.5 | 45
894185 | 2018-04-23 14:31 | 7.5897 | Oxy4 (PSt7-10) | 2018-04-04 12:25 | default | 115.835 | μmol/L | 33.0426 | °C | 1009 | hPa | Humid | 35 | 0 | 0 | 25.179 | 131716.3981 | 440925.8409 | 38.5 | 45
894202 | 2018-04-23 14:31 | 7.6062 | Oxy4 (PSt7-10) | 2018-04-04 12:25 | default | 115.7845 | μmol/L | 33.0557 | °C | 1009 | hPa | Humid | 35 | 0 | 0 | 25.179 | 131720.9435 | 440922.5929 | 38.5 | 45
894209 | 2018-04-23 14:31 | 7.6233 | Oxy4 (PSt7-10) | 2018-04-04 12:25 | default | 115.7382 | μmol/L | 33.0554 | °C | 1009 | hPa | Humid | 35 | 0 | 0 | 25.184 | 131723.7501 | 440920.0736 | 38.5 | 45
894214 | 2018-04-23 14:31 | 7.6403 | Oxy4 (PSt7-10) | 2018-04-04 12:25 | default | 115.7503 | μmol/L | 33.0596 | °C | 1009 | hPa | Humid | 35 | 0 | 0 | 25.181 | 131725.3125 | 440923.9112 | 38.5 | 45
894230 | 2018-04-23 14:31 | 7.6568 | Oxy4 (PSt7-10) | 2018-04-04 12:25 | default | 115.783 | μmol/L | 33.0487 | °C | 1009 | hPa | Humid | 35 | 0 | 0 | 25.182 | 131731.4384 | 440914.5797 | 38.5 | 45
894234 | 2018-04-23 14:31 | 7.6728 | Oxy4 (PSt7-10) | 2018-04-04 12:25 | default | 115.7441 | μmol/L | 33.0612 | °C | 1009 | hPa | Humid | 35 | 0 | 0 | 25.181 | 131723.9418 | 440924.2591 | 38.5 | 45
894244 | 2018-04-23 14:31 | 7.7196 | Oxy4 (PSt7-10) | 2018-04-04 12:25 | default | 115.806 | μmol/L | 33.0452 | °C | 1009 | hPa | Humid | 35 | 0 | 0 | 25.181 | 131781.6436 | 441003.4497 | 38.5 | 45
894260 | 2018-04-23 14:31 | 7.7197 | Oxy4 (PSt7-10) | 2018-04-04 12:25 | default | 115.8083 | μmol/L | 33.0324 | °C | 1009 | hPa | Humid | 35 | 0 | 0 | 25.186 | 131712.8135 | 440917.8116 | 38.5 | 45
894266 | 2018-04-23 14:31 | 7.7246 | Oxy4 (PSt7-10) | 2018-04-04 12:25 | default | 115.8093 | μmol/L | 33.037 | °C | 1009 | hPa | Humid | 35 | 0 | 0 | 25.184 | 131704.5454 | 440891.927 | 38.5 | 45
894273 | 2018-04-23 14:31 | 7.7414 | Oxy4 (PSt7-10) | 2018-04-04 12:25 | default | 115.8093 | μmol/L | 33.037 | °C | 1009 | hPa | Humid | 35 | 0 | 0 | 25.184 | 131684.683 | 440854.8793 | 38.5 | 45
894291 | 2018-04-23 14:31 | 7.7571 | Oxy4 (PSt7-10) | 2018-04-04 12:25 | default | 115.8199 | μmol/L | 33.0343 | °C | 1009 | hPa | Humid | 35 | 0 | 0 | 25.184 | 131685.7089 | 440880.5608 | 38.5 | 45
894294 | 2018-04-23 14:31 | 7.7728 | Oxy4 (PSt7-10) | 2018-04-04 12:25 | default | 115.8374 | μmol/L | 33.0298 | °C | 1009 | hPa | Humid | 35 | 0 | 0 | 25.184 | 131700.1046 | 440887.8272 | 38.5 | 45
894310 | 2018-04-23 14:31 | 7.7898 | Oxy4 (PSt7-10) | 2018-04-04 12:25 | default | 115.7856 | μmol/L | 33.0383 | °C | 1009 | hPa | Humid | 35 | 0 | 0 | 25.186 | 131702.8106 | 440893.3097 | 38.5 | 45
894321 | 2018-04-23 14:31 | 7.8068 | Oxy4 (PSt7-10) | 2018-04-04 12:25 | default | 115.7286 | μmol/L | 33.0628 | °C | 1009 | hPa | Humid | 35 | 0 | 0 | 25.182 | 131707.3743 | 440895.5456 | 38.5 | 45
894325 | 2018-04-23 14:31 | 7.8231 | Oxy4 (PSt7-10) | 2018-04-04 12:25 | default | 115.7183 | μmol/L | 33.0581 | °C | 1009 | hPa | Humid | 35 | 0 | 0 | 25.185 | 131717.2639 | 440912.9426 | 38.5 | 45
894335 | 2018-04-23 14:31 | 7.8405 | Oxy4 (PSt7-10) | 2018-04-04 12:25 | default | 115.709 | μmol/L | 33.0629 | °C | 1009 | hPa | Humid | 35 | 0 | 0 | 25.184 | 131713.9778 | 440906.0054 | 38.5 | 45
894348 | 2018-04-23 14:31 | 7.8564 | Oxy4 (PSt7-10) | 2018-04-04 12:25 | default | 115.7865 | μmol/L | 33.0478 | °C | 1009 | hPa | Humid | 35 | 0 | 0 | 25.182 | 131719.7875 | 440905.0072 | 38.5 | 45
894360 | 2018-04-23 14:31 | 7.8736 | Oxy4 (PSt7-10) | 2018-04-04 12:25 | default | 115.7523 | μmol/L | 33.0518 | °C | 1009 | hPa | Humid | 35 | 0 | 0 | 25.184 | 131730.1091 | 440906.6738 | 38.5 | 45
894365 | 2018-04-23 14:31 | 7.8899 | Oxy4 (PSt7-10) | 2018-04-04 12:25 | default | 115.7461 | μmol/L | 33.0485 | °C | 1009 | hPa | Humid | 35 | 0 | 0 | 25.186 | 131730.1428 | 440910.6673 | 38.5 | 45
894374 | 2018-04-23 14:31 | 7.9067 | Oxy4 (PSt7-10) | 2018-04-04 12:25 | default | 115.7339 | μmol/L | 33.0492 | °C | 1009 | hPa | Humid | 35 | 0 | 0 | 25.187 | 131728.1654 | 440903.662 | 38.5 | 45
894388 | 2018-04-23 14:31 | 7.9228 | Oxy4 (PSt7-10) | 2018-04-04 12:25 | default | 115.8085 | μmol/L | 33.0446 | °C | 1009 | hPa | Humid | 35 | 0 | 0 | 25.181 | 131731.6046 | 440921.7925 | 38.5 | 45
894401 | 2018-04-23 14:31 | 7.9402 | Oxy4 (PSt7-10) | 2018-04-04 12:25 | default | 115.7646 | μmol/L | 33.051 | °C | 1009 | hPa | Humid | 35 | 0 | 0 | 25.183 | 131741.3868 | 440917.2964 | 38.5 | 45
894404 | 2018-04-23 14:31 | 7.9568 | Oxy4 (PSt7-10) | 2018-04-04 12:25 | default | 115.7663 | μmol/L | 33.0433 | °C | 1009 | hPa | Humid | 35 | 0 | 0 | 25.186 | 131722.2651 | 440899.1098 | 38.5 | 45
894415 | 2018-04-23 14:31 | 7.9732 | Oxy4 (PSt7-10) | 2018-04-04 12:25 | default | 115.6895 | μmol/L | 33.0582 | °C | 1009 | hPa | Humid | 35 | 0 | 0 | 25.188 | 131735.7488 | 440902.812 | 38.5 | 45
894424 | 2018-04-23 14:31 | 7.9896 | Oxy4 (PSt7-10) | 2018-04-04 12:25 | default | 115.6834 | μmol/L | 33.0622 | °C | 1009 | hPa | Humid | 35 | 0 | 0 | 25.187 | 131739.8361 | 440899.2273 | 38.5 | 45
894434 | 2018-04-23 14:31 | 8.006 | Oxy4 (PSt7-10) | 2018-04-04 12:25 | default | 115.7336 | μmol/L | 33.0542 | °C | 1009 | hPa | Humid | 35 | 0 | 0 | 25.185 | 131736.3036 | 440915.6663 | 38.5 | 45
894447 | 2018-04-23 14:31 | 8.0229 | Oxy4 (PSt7-10) | 2018-04-04 12:25 | default | 115.7385 | μmol/L | 33.0529 | °C | 1009 | hPa | Humid | 35 | 0 | 0 | 25.185 | 131738.6477 | 440898.0676 | 38.5 | 45
894461 | 2018-04-23 14:31 | 8.0397 | Oxy4 (PSt7-10) | 2018-04-04 12:25 | default | 115.7643 | μmol/L | 33.0389 | °C | 1009 | hPa | Humid | 35 | 0 | 0 | 25.188 | 131740.3752 | 440915.8928 | 38.5 | 45
894472 | 2018-04-23 14:31 | 8.0564 | Oxy4 (PSt7-10) | 2018-04-04 12:25 | default | 115.7027 | μmol/L | 33.0597 | °C | 1009 | hPa | Humid | 35 | 0 | 0 | 25.186 | 131740.7671 | 440902.1801 | 38.5 | 45
894483 | 2018-04-23 14:31 | 8.0734 | Oxy4 (PSt7-10) | 2018-04-04 12:25 | default | 115.7415 | μmol/L | 33.0472 | °C | 1009 | hPa | Humid | 35 | 0 | 0 | 25.187 | 131740.4629 | 440904.6999 | 38.5 | 45
894487 | 2018-04-23 14:31 | 8.0901 | Oxy4 (PSt7-10) | 2018-04-04 12:25 | default | 115.7156 | μmol/L | 33.049 | °C | 1009 | hPa | Humid | 35 | 0 | 0 | 25.189 | 131735.3006 | 440891.5267 | 38.5 | 45
894497 | 2018-04-23 14:31 | 8.1067 | Oxy4 (PSt7-10) | 2018-04-04 12:25 | default | 115.7817 | μmol/L | 33.032 | °C | 1009 | hPa | Humid | 35 | 0 | 0 | 25.189 | 131730.7275 | 440917.8405 | 38.5 | 45
894504 | 2018-04-23 14:31 | 8.1231 | Oxy4 (PSt7-10) | 2018-04-04 12:25 | default | 115.765 | μmol/L | 33.0412 | °C | 1009 | hPa | Humid | 35 | 0 | 0 | 25.187 | 131725.3397 | 440901.6171 | 38.5 | 45
894519 | 2018-04-23 14:31 | 8.1396 | Oxy4 (PSt7-10) | 2018-04-04 12:25 | default | 115.6839 | μmol/L | 33.0645 | °C | 1009 | hPa | Humid | 35 | 0 | 0 | 25.186 | 131725.7009 | 440893.3364 | 38.5 | 45
894531 | 2018-04-23 14:31 | 8.1565 | Oxy4 (PSt7-10) | 2018-04-04 12:25 | default | 115.6914 | μmol/L | 33.0577 | °C | 1009 | hPa | Humid | 35 | 0 | 0 | 25.188 | 131724.3909 | 440891.1399 | 38.5 | 45
894536 | 2018-04-23 14:31 | 8.1732 | Oxy4 (PSt7-10) | 2018-04-04 12:25 | default | 115.6711 | μmol/L | 33.0654 | °C | 1009 | hPa | Humid | 35 | 0 | 0 | 25.187 | 131725.5659 | 440892.9404 | 38.5 | 45
894545 | 2018-04-23 14:31 | 8.1902 | Oxy4 (PSt7-10) | 2018-04-04 12:25 | default | 115.6676 | μmol/L | 33.059 | °C | 1009 | hPa | Humid | 35 | 0 | 0 | 25.19 | 131720.6268 | 440896.8782 | 38.5 | 45
894560 | 2018-04-23 14:32 | 8.2062 | Oxy4 (PSt7-10) | 2018-04-04 12:25 | default | 115.7014 | μmol/L | 33.0502 | °C | 1009 | hPa | Humid | 35 | 0 | 0 | 25.19 | 131733.1289 | 440885.3781 | 38.5 | 45
894564 | 2018-04-23 14:32 | 8.2228 | Oxy4 (PSt7-10) | 2018-04-04 12:25 | default | 115.678 | μmol/L | 33.0587 | °C | 1009 | hPa | Humid | 35 | 0 | 0 | 25.189 | 131722.7968 | 440886.8761 | 38.5 | 45
894581 | 2018-04-23 14:32 | 8.2401 | Oxy4 (PSt7-10) | 2018-04-04 12:25 | default | 115.6968 | μmol/L | 33.0539 | °C | 1009 | hPa | Humid | 35 | 0 | 0 | 25.189 | 131737.1648 | 440905.1072 | 38.5 | 45
894592 | 2018-04-23 14:32 | 8.2564 | Oxy4 (PSt7-10) | 2018-04-04 12:25 | default | 115.6355 | μmol/L | 33.0648 | °C | 1009 | hPa | Humid | 35 | 0 | 0 | 25.191 | 131737.9725 | 440913.7833 | 38.5 | 45
894602 | 2018-04-23 14:32 | 8.2739 | Oxy4 (PSt7-10) | 2018-04-04 12:25 | default | 115.6822 | μmol/L | 33.0601 | °C | 1009 | hPa | Humid | 35 | 0 | 0 | 25.188 | 131734.7955 | 440905.9755 | 38.5 | 45
894605 | 2018-04-23 14:32 | 8.2901 | Oxy4 (PSt7-10) | 2018-04-04 12:25 | default | 115.6696 | μmol/L | 33.0585 | °C | 1009 | hPa | Humid | 35 | 0 | 0 | 25.19 | 131740.7904 | 440901.1008 | 38.5 | 45
894618 | 2018-04-23 14:32 | 8.3062 | Oxy4 (PSt7-10) | 2018-04-04 12:25 | default | 115.6684 | μmol/L | 33.0563 | °C | 1009 | hPa | Humid | 35 | 0 | 0 | 25.191 | 131745.7134 | 440888.7875 | 38.5 | 45
894630 | 2018-04-23 14:32 | 8.3236 | Oxy4 (PSt7-10) | 2018-04-04 12:25 | default | 115.7195 | μmol/L | 33.0407 | °C | 1009 | hPa | Humid | 35 | 0 | 0 | 25.192 | 131753.1344 | 440900.2645 | 38.5 | 45
894636 | 2018-04-23 14:32 | 8.3406 | Oxy4 (PSt7-10) | 2018-04-04 12:25 | default | 115.7071 | μmol/L | 33.0488 | °C | 1009 | hPa | Humid | 35 | 0 | 0 | 25.19 | 131743.7788 | 440893.1513 | 38.5 | 45
894649 | 2018-04-23 14:32 | 8.3569 | Oxy4 (PSt7-10) | 2018-04-04 12:25 | default | 115.6987 | μmol/L | 33.0509 | °C | 1009 | hPa | Humid | 35 | 0 | 0 | 25.19 | 131740.9739 | 440901.5639 | 38.5 | 45
894662 | 2018-04-23 14:32 | 8.3736 | Oxy4 (PSt7-10) | 2018-04-04 12:25 | default | 115.7103 | μmol/L | 33.0406 | °C | 1009 | hPa | Humid | 35 | 0 | 0 | 25.193 | 131754.6071 | 440903.5598 | 38.5 | 45
894667 | 2018-04-23 14:32 | 8.3897 | Oxy4 (PSt7-10) | 2018-04-04 12:25 | default | 115.7304 | μmol/L | 33.0452 | °C | 1009 | hPa | Humid | 35 | 0 | 0 | 25.189 | 131749.4648 | 440899.82 | 38.5 | 45
894674 | 2018-04-23 14:32 | 8.4069 | Oxy4 (PSt7-10) | 2018-04-04 12:25 | default | 115.7226 | μmol/L | 33.0472 | °C | 1009 | hPa | Humid | 35 | 0 | 0 | 25.189 | 131749.9751 | 440888.8013 | 38.5 | 45
894691 | 2018-04-23 14:32 | 8.423 | Oxy4 (PSt7-10) | 2018-04-04 12:25 | default | 115.648 | μmol/L | 33.0591 | °C | 1009 | hPa | Humid | 35 | 0 | 0 | 25.192 | 131753.3088 | 440883.0898 | 38.5 | 45
894701 | 2018-04-23 14:32 | 8.4398 | Oxy4 (PSt7-10) | 2018-04-04 12:25 | default | 115.6006 | μmol/L | 33.0665 | °C | 1009 | hPa | Humid | 35 | 0 | 0 | 25.194 | 131756.3044 | 440904.7947 | 38.5 | 45
894706 | 2018-04-23 14:32 | 8.4563 | Oxy4 (PSt7-10) | 2018-04-04 12:25 | default | 115.6227 | μmol/L | 33.0681 | °C | 1009 | hPa | Humid | 35 | 0 | 0 | 25.191 | 131767.1065 | 440901.6978 | 38.5 | 45
894717 | 2018-04-23 14:32 | 8.473 | Oxy4 (PSt7-10) | 2018-04-04 12:25 | default | 115.6333 | μmol/L | 33.0678 | °C | 1009 | hPa | Humid | 35 | 0 | 0 | 25.19 | 131752.4149 | 440891.9141 | 38.5 | 45
894727 | 2018-04-23 14:32 | 8.4895 | Oxy4 (PSt7-10) | 2018-04-04 12:25 | default | 115.641 | μmol/L | 33.0585 | °C | 1009 | hPa | Humid | 35 | 0 | 0 | 25.193 | 131748.0504 | 440886.8001 | 38.5 | 45
894734 | 2018-04-23 14:32 | 8.5061 | Oxy4 (PSt7-10) | 2018-04-04 12:25 | default | 115.6084 | μmol/L | 33.0645 | °C | 1009 | hPa | Humid | 35 | 0 | 0 | 25.194 | 131744.2186 | 440874.0954 | 38.5 | 45
894751 | 2018-04-23 14:32 | 8.5235 | Oxy4 (PSt7-10) | 2018-04-04 12:25 | default | 115.6209 | μmol/L | 33.0686 | °C | 1009 | hPa | Humid | 35 | 0 | 0 | 25.191 | 131748.8682 | 440883.5801 | 38.5 | 45
894757 | 2018-04-23 14:32 | 8.5399 | Oxy4 (PSt7-10) | 2018-04-04 12:25 | default | 115.6293 | μmol/L | 33.0616 | °C | 1009 | hPa | Humid | 35 | 0 | 0 | 25.193 | 131749.8317 | 440882.2515 | 38.5 | 45
894768 | 2018-04-23 14:32 | 8.5563 | Oxy4 (PSt7-10) | 2018-04-04 12:25 | default | 115.6373 | μmol/L | 33.0619 | °C | 1009 | hPa | Humid | 35 | 0 | 0 | 25.192 | 131734.7483 | 440874.6157 | 38.5 | 45
894774 | 2018-04-23 14:32 | 8.5728 | Oxy4 (PSt7-10) | 2018-04-04 12:25 | default | 115.6444 | μmol/L | 33.0576 | °C | 1009 | hPa | Humid | 35 | 0 | 0 | 25.193 | 131743.4433 | 440865.7417 | 38.5 | 45
894784 | 2018-04-23 14:32 | 8.59 | Oxy4 (PSt7-10) | 2018-04-04 12:25 | default | 115.6697 | μmol/L | 33.0511 | °C | 1009 | hPa | Humid | 35 | 0 | 0 | 25.193 | 131734.2993 | 440869.3074 | 38.5 | 45
894797 | 2018-04-23 14:32 | 8.6068 | Oxy4 (PSt7-10) | 2018-04-04 12:25 | default | 115.6147 | μmol/L | 33.0629 | °C | 1009 | hPa | Humid | 35 | 0 | 0 | 25.194 | 131748.3459 | 440888.3065 | 38.5 | 45
894807 | 2018-04-23 14:32 | 8.623 | Oxy4 (PSt7-10) | 2018-04-04 12:25 | default | 115.6231 | μmol/L | 33.0607 | °C | 1009 | hPa | Humid | 35 | 0 | 0 | 25.194 | 131750.1914 | 440891.0489 | 38.5 | 45
894820 | 2018-04-23 14:32 | 8.6411 | Oxy4 (PSt7-10) | 2018-04-04 12:25 | default | 115.6305 | μmol/L | 33.0564 | °C | 1009 | hPa | Humid | 35 | 0 | 0 | 25.195 | 131752.5854 | 440901.7693 | 38.5 | 45
894825 | 2018-04-23 14:32 | 8.6562 | Oxy4 (PSt7-10) | 2018-04-04 12:25 | default | 115.6319 | μmol/L | 33.0511 | °C | 1009 | hPa | Humid | 35 | 0 | 0 | 25.197 | 131737.805 | 440880.1593 | 38.5 | 45
894839 | 2018-04-23 14:32 | 8.6733 | Oxy4 (PSt7-10) | 2018-04-04 12:25 | default | 115.5843 | μmol/L | 33.0634 | °C | 1009 | hPa | Humid | 35 | 0 | 0 | 25.197 | 131747.5872 | 440879.1599 | 38.5 | 45
894845 | 2018-04-23 14:32 | 8.6903 | Oxy4 (PSt7-10) | 2018-04-04 12:25 | default | 115.6081 | μmol/L | 33.0597 | °C | 1009 | hPa | Humid | 35 | 0 | 0 | 25.196 | 131755.0217 | 440877.6722 | 38.5 | 45
894857 | 2018-04-23 14:32 | 8.7067 | Oxy4 (PSt7-10) | 2018-04-04 12:25 | default | 115.6381 | μmol/L | 33.0544 | °C | 1009 | hPa | Humid | 35 | 0 | 0 | 25.195 | 131754.9667 | 440872.8835 | 38.5 | 45
894866 | 2018-04-23 14:32 | 8.7239 | Oxy4 (PSt7-10) | 2018-04-04 12:25 | default | 115.6433 | μmol/L | 33.0506 | °C | 1009 | hPa | Humid | 35 | 0 | 0 | 25.196 | 131766.5451 | 440896.9573 | 38.5 | 45
894877 | 2018-04-23 14:32 | 8.74 | Oxy4 (PSt7-10) | 2018-04-04 12:25 | default | 115.6936 | μmol/L | 33.0425 | °C | 1009 | hPa | Humid | 35 | 0 | 0 | 25.194 | 131765.1813 | 440867.5832 | 38.5 | 45
894890 | 2018-04-23 14:32 | 8.7578 | Oxy4 (PSt7-10) | 2018-04-04 12:25 | default | 115.6835 | μmol/L | 33.0451 | °C | 1009 | hPa | Humid | 35 | 0 | 0 | 25.194 | 131753.9856 | 440877.752 | 38.5 | 45
894902 | 2018-04-23 14:32 | 8.7739 | Oxy4 (PSt7-10) | 2018-04-04 12:25 | default | 115.5408 | μmol/L | 33.0722 | °C | 1009 | hPa | Humid | 35 | 0 | 0 | 25.198 | 131752.6159 | 440860.7353 | 38.5 | 45
894912 | 2018-04-23 14:32 | 8.7911 | Oxy4 (PSt7-10) | 2018-04-04 12:25 | default | 115.6296 | μmol/L | 33.0615 | °C | 1009 | hPa | Humid | 35 | 0 | 0 | 25.193 | 131762.1942 | 440859.4998 | 38.5 | 45
894914 | 2018-04-23 14:32 | 8.8068 | Oxy4 (PSt7-10) | 2018-04-04 12:25 | default | 115.5244 | μmol/L | 33.0813 | °C | 1009 | hPa | Humid | 35 | 0 | 0 | 25.196 | 131756.5645 | 440869.0779 | 38.5 | 45
894929 | 2018-04-23 14:32 | 8.8229 | Oxy4 (PSt7-10) | 2018-04-04 12:25 | default | 115.564 | μmol/L | 33.076 | °C | 1009 | hPa | Humid | 35 | 0 | 0 | 25.194 | 131752.5741 | 440877.4323 | 38.5 | 45
894939 | 2018-04-23 14:32 | 8.8399 | Oxy4 (PSt7-10) | 2018-04-04 12:25 | default | 115.53 | μmol/L | 33.0823 | °C | 1009 | hPa | Humid | 35 | 0 | 0 | 25.195 | 131773.7001 | 440878.6999 | 38.5 | 45
894948 | 2018-04-23 14:32 | 8.8565 | Oxy4 (PSt7-10) | 2018-04-04 12:25 | default | 115.6339 | μmol/L | 33.0555 | °C | 1009 | hPa | Humid | 35 | 0 | 0 | 25.195 | 131763.1425 | 440872.695 | 38.5 | 45
894955 | 2018-04-23 14:32 | 8.8733 | Oxy4 (PSt7-10) | 2018-04-04 12:25 | default | 115.5899 | μmol/L | 33.0668 | °C | 1009 | hPa | Humid | 35 | 0 | 0 | 25.195 | 131764.0886 | 440863.3864 | 38.5 | 45
894965 | 2018-04-23 14:32 | 8.8896 | Oxy4 (PSt7-10) | 2018-04-04 12:25 | default | 115.5868 | μmol/L | 33.0603 | °C | 1009 | hPa | Humid | 35 | 0 | 0 | 25.198 | 131759.9248 | 440880.5717 | 38.5 | 45
894980 | 2018-04-23 14:32 | 8.9065 | Oxy4 (PSt7-10) | 2018-04-04 12:25 | default | 115.5576 | μmol/L | 33.0654 | °C | 1009 | hPa | Humid | 35 | 0 | 0 | 25.199 | 131764.6284 | 440871.4797 | 38.5 | 45
894992 | 2018-04-23 14:32 | 8.9248 | Oxy4 (PSt7-10) | 2018-04-04 12:25 | default | 115.5791 | μmol/L | 33.0647 | °C | 1009 | hPa | Humid | 35 | 0 | 0 | 25.197 | 131756.2577 | 440875.2738 | 38.5 | 45
894995 | 2018-04-23 14:32 | 8.94 | Oxy4 (PSt7-10) | 2018-04-04 12:25 | default | 115.5701 | μmol/L | 33.0646 | °C | 1009 | hPa | Humid | 35 | 0 | 0 | 25.198 | 131749.9236 | 440854.0812 | 38.5 | 45
895010 | 2018-04-23 14:32 | 8.9562 | Oxy4 (PSt7-10) | 2018-04-04 12:25 | default | 115.5581 | μmol/L | 33.0702 | °C | 1009 | hPa | Humid | 35 | 0 | 0 | 25.197 | 131752.5385 | 440857.4312 | 38.5 | 45
895023 | 2018-04-23 14:32 | 8.9739 | Oxy4 (PSt7-10) | 2018-04-04 12:25 | default | 115.6183 | μmol/L | 33.0497 | °C | 1009 | hPa | Humid | 35 | 0 | 0 | 25.199 | 131749.2329 | 440846.1561 | 38.5 | 45
895030 | 2018-04-23 14:32 | 8.9904 | Oxy4 (PSt7-10) | 2018-04-04 12:25 | default | 115.5814 | μmol/L | 33.0642 | °C | 1009 | hPa | Humid | 35 | 0 | 0 | 25.197 | 131756.576 | 440860.8591 | 38.5 | 45
895035 | 2018-04-23 14:32 | 9.0069 | Oxy4 (PSt7-10) | 2018-04-04 12:25 | default | 115.5856 | μmol/L | 33.0606 | °C | 1009 | hPa | Humid | 35 | 0 | 0 | 25.198 | 131755.5401 | 440869.8552 | 38.5 | 45
895047 | 2018-04-23 14:32 | 9.0252 | Oxy4 (PSt7-10) | 2018-04-04 12:25 | default | 115.6026 | μmol/L | 33.0562 | °C | 1009 | hPa | Humid | 35 | 0 | 0 | 25.198 | 131761.025 | 440858.4835 | 38.5 | 45
895055 | 2018-04-23 14:32 | 9.0419 | Oxy4 (PSt7-10) | 2018-04-04 12:25 | default | 115.6089 | μmol/L | 33.0522 | °C | 1009 | hPa | Humid | 35 | 0 | 0 | 25.199 | 131753.7002 | 440857.7025 | 38.5 | 45
895069 | 2018-04-23 14:32 | 9.0565 | Oxy4 (PSt7-10) | 2018-04-04 12:25 | default | 115.5552 | μmol/L | 33.0636 | °C | 1009 | hPa | Humid | 35 | 0 | 0 | 25.2 | 131755.7066 | 440834.0444 | 38.5 | 45
895078 | 2018-04-23 14:32 | 9.073 | Oxy4 (PSt7-10) | 2018-04-04 12:25 | default | 115.5156 | μmol/L | 33.0812 | °C | 1009 | hPa | Humid | 35 | 0 | 0 | 25.197 | 131764.3014 | 440850.6402 | 38.5 | 45
895085 | 2018-04-23 14:32 | 9.0894 | Oxy4 (PSt7-10) | 2018-04-04 12:25 | default | 115.5171 | μmol/L | 33.0735 | °C | 1009 | hPa | Humid | 35 | 0 | 0 | 25.2 | 131765.8827 | 440849.7836 | 38.5 | 45
895101 | 2018-04-23 14:32 | 9.1089 | Oxy4 (PSt7-10) | 2018-04-04 12:25 | default | 115.5597 | μmol/L | 33.0673 | °C | 1009 | hPa | Humid | 35 | 0 | 0 | 25.198 | 131774.6969 | 440882.3849 | 38.5 | 45
895110 | 2018-04-23 14:32 | 9.1257 | Oxy4 (PSt7-10) | 2018-04-04 12:25 | default | 115.5545 | μmol/L | 33.0687 | °C | 1009 | hPa | Humid | 35 | 0 | 0 | 25.198 | 131772.7953 | 440864.3592 | 38.5 | 45
895114 | 2018-04-23 14:32 | 9.1403 | Oxy4 (PSt7-10) | 2018-04-04 12:25 | default | 115.5333 | μmol/L | 33.0742 | °C | 1009 | hPa | Humid | 35 | 0 | 0 | 25.198 | 131770.3485 | 440866.8846 | 38.5 | 45
895132 | 2018-04-23 14:32 | 9.1571 | Oxy4 (PSt7-10) | 2018-04-04 12:25 | default | 115.4705 | μmol/L | 33.0831 | °C | 1009 | hPa | Humid | 35 | 0 | 0 | 25.201 | 131772.6245 | 440863.2788 | 38.5 | 45
895142 | 2018-04-23 14:32 | 9.173 | Oxy4 (PSt7-10) | 2018-04-04 12:25 | default | 115.5435 | μmol/L | 33.0691 | °C | 1009 | hPa | Humid | 35 | 0 | 0 | 25.199 | 131772.3297 | 440862.9096 | 38.5 | 45
895148 | 2018-04-23 14:32 | 9.195 | Oxy4 (PSt7-10) | 2018-04-04 12:25 | default | 115.5546 | μmol/L | 33.0613 | °C | 1009 | hPa | Humid | 35 | 0 | 0 | 25.201 | 131789.9664 | 440891.7361 | 38.5 | 45
895159 | 2018-04-23 14:33 | 9.2087 | Oxy4 (PSt7-10) | 2018-04-04 12:25 | default | 115.599 | μmol/L | 33.0499 | °C | 1009 | hPa | Humid | 35 | 0 | 0 | 25.201 | 131765.9578 | 440854.1088 | 38.5 | 45
895170 | 2018-04-23 14:33 | 9.223 | Oxy4 (PSt7-10) | 2018-04-04 12:25 | default | 115.5986 | μmol/L | 33.0524 | °C | 1009 | hPa | Humid | 35 | 0 | 0 | 25.2 | 131766.3526 | 440846.5668 | 38.5 | 45
895176 | 2018-04-23 14:33 | 9.2399 | Oxy4 (PSt7-10) | 2018-04-04 12:25 | default | 115.5393 | μmol/L | 33.0677 | °C | 1009 | hPa | Humid | 35 | 0 | 0 | 25.2 | 131770.6922 | 440851.164 | 38.5 | 45
895187 | 2018-04-23 14:33 | 9.2562 | Oxy4 (PSt7-10) | 2018-04-04 12:25 | default | 115.5091 | μmol/L | 33.0706 | °C | 1009 | hPa | Humid | 35 | 0 | 0 | 25.202 | 131773.9548 | 440856.1912 | 38.5 | 45
895199 | 2018-04-23 14:33 | 9.2739 | Oxy4 (PSt7-10) | 2018-04-04 12:25 | default | 115.5458 | μmol/L | 33.0636 | °C | 1009 | hPa | Humid | 35 | 0 | 0 | 25.201 | 131775.6383 | 440864.6456 | 38.5 | 45
895208 | 2018-04-23 14:33 | 9.2904 | Oxy4 (PSt7-10) | 2018-04-04 12:25 | default | 115.5174 | μmol/L | 33.0685 | °C | 1009 | hPa | Humid | 35 | 0 | 0 | 25.202 | 131763.4121 | 440851.4828 | 38.5 | 45
895215 | 2018-04-23 14:33 | 9.3063 | Oxy4 (PSt7-10) | 2018-04-04 12:25 | default | 115.5243 | μmol/L | 33.0643 | °C | 1009 | hPa | Humid | 35 | 0 | 0 | 25.203 | 131772.1024 | 440853.6015 | 38.5 | 45
895229 | 2018-04-23 14:33 | 9.3241 | Oxy4 (PSt7-10) | 2018-04-04 12:25 | default | 115.4702 | μmol/L | 33.0709 | °C | 1009 | hPa | Humid | 35 | 0 | 0 | 25.206 | 131763.312 | 440846.1555 | 38.5 | 45
895236 | 2018-04-23 14:33 | 9.34 | Oxy4 (PSt7-10) | 2018-04-04 12:25 | default | 115.5688 | μmol/L | 33.0528 | °C | 1009 | hPa | Humid | 35 | 0 | 0 | 25.203 | 131765.6117 | 440856.4959 | 38.5 | 45
895249 | 2018-04-23 14:33 | 9.3978 | Oxy4 (PSt7-10) | 2018-04-04 12:25 | default | 115.4914 | μmol/L | 33.085 | °C | 1009 | hPa | Humid | 35 | 0 | 0 | 25.198 | 131829.0613 | 440955.2803 | 38.5 | 45
895255 | 2018-04-23 14:33 | 9.3978 | Oxy4 (PSt7-10) | 2018-04-04 12:25 | default | 115.449 | μmol/L | 33.0886 | °C | 1009 | hPa | Humid | 35 | 0 | 0 | 25.201 | 131779.5716 | 440875.0196 | 38.5 | 45
895267 | 2018-04-23 14:33 | 9.3978 | Oxy4 (PSt7-10) | 2018-04-04 12:25 | default | 115.4584 | μmol/L | 33.0886 | °C | 1009 | hPa | Humid | 35 | 0 | 0 | 25.2 | 131732.2826 | 440792.3401 | 38.5 | 45
895276 | 2018-04-23 14:33 | 9.4074 | Oxy4 (PSt7-10) | 2018-04-04 12:25 | default | 115.4245 | μmol/L | 33.0852 | °C | 1009 | hPa | Humid | 35 | 0 | 0 | 25.205 | 131697.8801 | 440721.7608 | 38.5 | 45
895284 | 2018-04-23 14:33 | 9.4231 | Oxy4 (PSt7-10) | 2018-04-04 12:25 | default | 115.4408 | μmol/L | 33.0834 | °C | 1009 | hPa | Humid | 35 | 0 | 0 | 25.204 | 131713.7833 | 440724.6815 | 38.5 | 45
895302 | 2018-04-23 14:33 | 9.4397 | Oxy4 (PSt7-10) | 2018-04-04 12:25 | default | 115.4486 | μmol/L | 33.0838 | °C | 1009 | hPa | Humid | 35 | 0 | 0 | 25.203 | 131742.922 | 440792.0045 | 38.5 | 45
895309 | 2018-04-23 14:33 | 9.4563 | Oxy4 (PSt7-10) | 2018-04-04 12:25 | default | 115.4735 | μmol/L | 33.075 | °C | 1009 | hPa | Humid | 35 | 0 | 0 | 25.204 | 131759.5732 | 440799.4336 | 38.5 | 45
895315 | 2018-04-23 14:33 | 9.4734 | Oxy4 (PSt7-10) | 2018-04-04 12:25 | default | 115.4559 | μmol/L | 33.0795 | °C | 1009 | hPa | Humid | 35 | 0 | 0 | 25.204 | 131767.2535 | 440807.1246 | 38.5 | 45
895331 | 2018-04-23 14:33 | 9.4901 | Oxy4 (PSt7-10) | 2018-04-04 12:25 | default | 115.4037 | μmol/L | 33.0857 | °C | 1009 | hPa | Humid | 35 | 0 | 0 | 25.207 | 131782.9271 | 440824.6737 | 38.5 | 45
895340 | 2018-04-23 14:33 | 9.5081 | Oxy4 (PSt7-10) | 2018-04-04 12:25 | default | 115.5363 | μmol/L | 33.0685 | °C | 1009 | hPa | Humid | 35 | 0 | 0 | 25.2 | 131794.3169 | 440825.6374 | 38.5 | 45
895347 | 2018-04-23 14:33 | 9.523 | Oxy4 (PSt7-10) | 2018-04-04 12:25 | default | 115.516 | μmol/L | 33.064 | °C | 1009 | hPa | Humid | 35 | 0 | 0 | 25.204 | 131781.5192 | 440844.8192 | 38.5 | 45
895358 | 2018-04-23 14:33 | 9.54 | Oxy4 (PSt7-10) | 2018-04-04 12:25 | default | 115.4837 | μmol/L | 33.0723 | °C | 1009 | hPa | Humid | 35 | 0 | 0 | 25.204 | 131781.8191 | 440838.9819 | 38.5 | 45
895365 | 2018-04-23 14:33 | 9.5568 | Oxy4 (PSt7-10) | 2018-04-04 12:25 | default | 115.4584 | μmol/L | 33.0764 | °C | 1009 | hPa | Humid | 35 | 0 | 0 | 25.205 | 131789.8918 | 440861.9735 | 38.5 | 45
895380 | 2018-04-23 14:33 | 9.5743 | Oxy4 (PSt7-10) | 2018-04-04 12:25 | default | 115.4088 | μmol/L | 33.0868 | °C | 1009 | hPa | Humid | 35 | 0 | 0 | 25.206 | 131804.7957 | 440855.7829 | 38.5 | 45
895386 | 2018-04-23 14:33 | 9.5905 | Oxy4 (PSt7-10) | 2018-04-04 12:25 | default | 115.4066 | μmol/L | 33.0898 | °C | 1009 | hPa | Humid | 35 | 0 | 0 | 25.205 | 131791.7005 | 440848.1714 | 38.5 | 45
895402 | 2018-04-23 14:33 | 9.6067 | Oxy4 (PSt7-10) | 2018-04-04 12:25 | default | 115.5238 | μmol/L | 33.0595 | °C | 1009 | hPa | Humid | 35 | 0 | 0 | 25.205 | 131785.5054 | 440854.6498 | 38.5 | 45
895406 | 2018-04-23 14:33 | 9.624 | Oxy4 (PSt7-10) | 2018-04-04 12:25 | default | 115.4833 | μmol/L | 33.07 | °C | 1009 | hPa | Humid | 35 | 0 | 0 | 25.205 | 131791.0054 | 440841.4679 | 38.5 | 45
895414 | 2018-04-23 14:33 | 9.6396 | Oxy4 (PSt7-10) | 2018-04-04 12:25 | default | 115.4682 | μmol/L | 33.069 | °C | 1009 | hPa | Humid | 35 | 0 | 0 | 25.207 | 131785.2778 | 440835.6119 | 38.5 | 45
895427 | 2018-04-23 14:33 | 9.6561 | Oxy4 (PSt7-10) | 2018-04-04 12:25 | default | 115.4772 | μmol/L | 33.0643 | °C | 1009 | hPa | Humid | 35 | 0 | 0 | 25.208 | 131791.7551 | 440850.2774 | 38.5 | 45
895438 | 2018-04-23 14:33 | 9.6728 | Oxy4 (PSt7-10) | 2018-04-04 12:25 | default | 115.4556 | μmol/L | 33.0747 | °C | 1009 | hPa | Humid | 35 | 0 | 0 | 25.206 | 131788.2877 | 440850.7449 | 38.5 | 45
895446 | 2018-04-23 14:33 | 9.6897 | Oxy4 (PSt7-10) | 2018-04-04 12:25 | default | 115.507 | μmol/L | 33.0712 | °C | 1009 | hPa | Humid | 35 | 0 | 0 | 25.202 | 131788.0959 | 440849.7788 | 38.5 | 45
895462 | 2018-04-23 14:33 | 9.7069 | Oxy4 (PSt7-10) | 2018-04-04 12:25 | default | 115.4632 | μmol/L | 33.0679 | °C | 1009 | hPa | Humid | 35 | 0 | 0 | 25.208 | 131791.3239 | 440843.4333 | 38.5 | 45
895464 | 2018-04-23 14:33 | 9.7239 | Oxy4 (PSt7-10) | 2018-04-04 12:25 | default | 115.4297 | μmol/L | 33.079 | °C | 1009 | hPa | Humid | 35 | 0 | 0 | 25.207 | 131788.181 | 440831.1962 | 38.5 | 45
895480 | 2018-04-23 14:33 | 9.7399 | Oxy4 (PSt7-10) | 2018-04-04 12:25 | default | 115.395 | μmol/L | 33.0831 | °C | 1009 | hPa | Humid | 35 | 0 | 0 | 25.209 | 131785.9776 | 440837.9804 | 38.5 | 45
895488 | 2018-04-23 14:33 | 9.7566 | Oxy4 (PSt7-10) | 2018-04-04 12:25 | default | 115.407 | μmol/L | 33.0775 | °C | 1009 | hPa | Humid | 35 | 0 | 0 | 25.21 | 131778.6205 | 440840.1833 | 38.5 | 45
895500 | 2018-04-23 14:33 | 9.7735 | Oxy4 (PSt7-10) | 2018-04-04 12:25 | default | 115.4508 | μmol/L | 33.0808 | °C | 1009 | hPa | Humid | 35 | 0 | 0 | 25.204 | 131778.7823 | 440836.3613 | 38.5 | 45
895506 | 2018-04-23 14:33 | 9.7902 | Oxy4 (PSt7-10) | 2018-04-04 12:25 | default | 115.384 | μmol/L | 33.0835 | °C | 1009 | hPa | Humid | 35 | 0 | 0 | 25.21 | 131778.5627 | 440840.9782 | 38.5 | 45
895515 | 2018-04-23 14:33 | 9.8068 | Oxy4 (PSt7-10) | 2018-04-04 12:25 | default | 115.4038 | μmol/L | 33.0832 | °C | 1009 | hPa | Humid | 35 | 0 | 0 | 25.208 | 131783.3583 | 440840.0672 | 38.5 | 45
895533 | 2018-04-23 14:33 | 9.8231 | Oxy4 (PSt7-10) | 2018-04-04 12:25 | default | 115.4378 | μmol/L | 33.072 | °C | 1009 | hPa | Humid | 35 | 0 | 0 | 25.209 | 131789.9898 | 440832.7145 | 38.5 | 45
895537 | 2018-04-23 14:33 | 9.8396 | Oxy4 (PSt7-10) | 2018-04-04 12:25 | default | 115.4476 | μmol/L | 33.0743 | °C | 1009 | hPa | Humid | 35 | 0 | 0 | 25.207 | 131791.0786 | 440835.8009 | 38.5 | 45
895548 | 2018-04-23 14:33 | 9.8573 | Oxy4 (PSt7-10) | 2018-04-04 12:25 | default | 115.4592 | μmol/L | 33.0665 | °C | 1009 | hPa | Humid | 35 | 0 | 0 | 25.209 | 131806.2354 | 440839.1019 | 38.5 | 45
895557 | 2018-04-23 14:33 | 9.873 | Oxy4 (PSt7-10) | 2018-04-04 12:25 | default | 115.4557 | μmol/L | 33.0723 | °C | 1009 | hPa | Humid | 35 | 0 | 0 | 25.207 | 131797.9852 | 440826.9674 | 38.5 | 45
895571 | 2018-04-23 14:33 | 9.8902 | Oxy4 (PSt7-10) | 2018-04-04 12:25 | default | 115.4126 | μmol/L | 33.0883 | °C | 1009 | hPa | Humid | 35 | 0 | 0 | 25.205 | 131806.0388 | 440844.63 | 38.5 | 45
895578 | 2018-04-23 14:33 | 9.9065 | Oxy4 (PSt7-10) | 2018-04-04 12:25 | default | 115.4658 | μmol/L | 33.0672 | °C | 1009 | hPa | Humid | 35 | 0 | 0 | 25.208 | 131804.3422 | 440831.6447 | 38.5 | 45
895585 | 2018-04-23 14:33 | 9.923 | Oxy4 (PSt7-10) | 2018-04-04 12:25 | default | 115.4465 | μmol/L | 33.0722 | °C | 1009 | hPa | Humid | 35 | 0 | 0 | 25.208 | 131806.9106 | 440829.3192 | 38.5 | 45
895595 | 2018-04-23 14:33 | 9.9396 | Oxy4 (PSt7-10) | 2018-04-04 12:25 | default | 115.4554 | μmol/L | 33.0674 | °C | 1009 | hPa | Humid | 35 | 0 | 0 | 25.209 | 131814.8934 | 440848.4538 | 38.5 | 45
895608 | 2018-04-23 14:33 | 9.9566 | Oxy4 (PSt7-10) | 2018-04-04 12:25 | default | 115.4608 | μmol/L | 33.0685 | °C | 1009 | hPa | Humid | 35 | 0 | 0 | 25.208 | 131812.343 | 440834.1995 | 38.5 | 45
895618 | 2018-04-23 14:33 | 9.9731 | Oxy4 (PSt7-10) | 2018-04-04 12:25 | default | 115.3951 | μmol/L | 33.0831 | °C | 1009 | hPa | Humid | 35 | 0 | 0 | 25.209 | 131820.99 | 440845.0563 | 38.5 | 45
895629 | 2018-04-23 14:33 | 9.9902 | Oxy4 (PSt7-10) | 2018-04-04 12:25 | default | 115.4233 | μmol/L | 33.0757 | °C | 1009 | hPa | Humid | 35 | 0 | 0 | 25.209 | 131815.7528 | 440852.4823 | 38.5 | 45
895641 | 2018-04-23 14:33 | 10.0062 | Oxy4 (PSt7-10) | 2018-04-04 12:25 | default | 115.4342 | μmol/L | 33.0778 | °C | 1009 | hPa | Humid | 35 | 0 | 0 | 25.207 | 131810.7107 | 440838.4863 | 38.5 | 45
895651 | 2018-04-23 14:33 | 10.023 | Oxy4 (PSt7-10) | 2018-04-04 12:25 | default | 115.4013 | μmol/L | 33.079 | °C | 1009 | hPa | Humid | 35 | 0 | 0 | 25.21 | 131812.342 | 440855.5447 | 38.5 | 45
895662 | 2018-04-23 14:33 | 10.0397 | Oxy4 (PSt7-10) | 2018-04-04 12:25 | default | 115.4161 | μmol/L | 33.0776 | °C | 1009 | hPa | Humid | 35 | 0 | 0 | 25.209 | 131811.1081 | 440847.6123 | 38.5 | 45
895673 | 2018-04-23 14:33 | 10.0564 | Oxy4 (PSt7-10) | 2018-04-04 12:25 | default | 115.3333 | μmol/L | 33.0917 | °C | 1009 | hPa | Humid | 35 | 0 | 0 | 25.212 | 131811.5283 | 440845.951 | 38.5 | 45
895681 | 2018-04-23 14:33 | 10.0729 | Oxy4 (PSt7-10) | 2018-04-04 12:25 | default | 115.3734 | μmol/L | 33.0813 | °C | 1009 | hPa | Humid | 35 | 0 | 0 | 25.212 | 131808.0769 | 440815.4349 | 38.5 | 45
895684 | 2018-04-23 14:33 | 10.0904 | Oxy4 (PSt7-10) | 2018-04-04 12:25 | default | 115.3625 | μmol/L | 33.0866 | °C | 1009 | hPa | Humid | 35 | 0 | 0 | 25.211 | 131814.3301 | 440845.4312 | 38.5 | 45
895696 | 2018-04-23 14:33 | 10.1062 | Oxy4 (PSt7-10) | 2018-04-04 12:25 | default | 115.3887 | μmol/L | 33.0847 | °C | 1009 | hPa | Humid | 35 | 0 | 0 | 25.209 | 131806.6076 | 440834.349 | 38.5 | 45
895709 | 2018-04-23 14:33 | 10.1231 | Oxy4 (PSt7-10) | 2018-04-04 12:25 | default | 115.3953 | μmol/L | 33.083 | °C | 1009 | hPa | Humid | 35 | 0 | 0 | 25.209 | 131812.4304 | 440826.0036 | 38.5 | 45
895720 | 2018-04-23 14:33 | 10.1402 | Oxy4 (PSt7-10) | 2018-04-04 12:25 | default | 115.3593 | μmol/L | 33.085 | °C | 1009 | hPa | Humid | 35 | 0 | 0 | 25.212 | 131808.1787 | 440830.759 | 38.5 | 45
895728 | 2018-04-23 14:33 | 10.1565 | Oxy4 (PSt7-10) | 2018-04-04 12:25 | default | 115.3795 | μmol/L | 33.0798 | °C | 1009 | hPa | Humid | 35 | 0 | 0 | 25.212 | 131812.3649 | 440839.3395 | 38.5 | 45
895738 | 2018-04-23 14:33 | 10.1729 | Oxy4 (PSt7-10) | 2018-04-04 12:25 | default | 115.3564 | μmol/L | 33.0833 | °C | 1009 | hPa | Humid | 35 | 0 | 0 | 25.213 | 131812.6578 | 440835.7195 | 38.5 | 45
895744 | 2018-04-23 14:33 | 10.19 | Oxy4 (PSt7-10) | 2018-04-04 12:25 | default | 115.3763 | μmol/L | 33.0855 | °C | 1009 | hPa | Humid | 35 | 0 | 0 | 25.21 | 131816.1093 | 440816.2972 | 38.5 | 45
895758 | 2018-04-23 14:34 | 10.2064 | Oxy4 (PSt7-10) | 2018-04-04 12:25 | default | 115.3886 | μmol/L | 33.075 | °C | 1009 | hPa | Humid | 35 | 0 | 0 | 25.213 | 131823.2305 | 440832.3302 | 38.5 | 45
895767 | 2018-04-23 14:34 | 10.2232 | Oxy4 (PSt7-10) | 2018-04-04 12:25 | default | 115.3699 | μmol/L | 33.0798 | °C | 1009 | hPa | Humid | 35 | 0 | 0 | 25.213 | 131828.3688 | 440833.6297 | 38.5 | 45
895775 | 2018-04-23 14:34 | 10.2401 | Oxy4 (PSt7-10) | 2018-04-04 12:25 | default | 115.4229 | μmol/L | 33.071 | °C | 1009 | hPa | Humid | 35 | 0 | 0 | 25.211 | 131828.9394 | 440825.033 | 38.5 | 45
895793 | 2018-04-23 14:34 | 10.2573 | Oxy4 (PSt7-10) | 2018-04-04 12:25 | default | 115.3625 | μmol/L | 33.0842 | °C | 1009 | hPa | Humid | 35 | 0 | 0 | 25.212 | 131831.6843 | 440831.5926 | 38.5 | 45
895801 | 2018-04-23 14:34 | 10.2753 | Oxy4 (PSt7-10) | 2018-04-04 12:25 | default | 115.3797 | μmol/L | 33.0797 | °C | 1009 | hPa | Humid | 35 | 0 | 0 | 25.212 | 131835.3684 | 440834.0991 | 38.5 | 45
895807 | 2018-04-23 14:34 | 10.2901 | Oxy4 (PSt7-10) | 2018-04-04 12:25 | default | 115.3037 | μmol/L | 33.0969 | °C | 1009 | hPa | Humid | 35 | 0 | 0 | 25.213 | 131820.4028 | 440804.5959 | 38.5 | 45
895823 | 2018-04-23 14:34 | 10.3065 | Oxy4 (PSt7-10) | 2018-04-04 12:25 | default | 115.3849 | μmol/L | 33.0735 | °C | 1009 | hPa | Humid | 35 | 0 | 0 | 25.214 | 131821.0486 | 440795.3579 | 38.5 | 45
895833 | 2018-04-23 14:34 | 10.326 | Oxy4 (PSt7-10) | 2018-04-04 12:25 | default | 115.4251 | μmol/L | 33.068 | °C | 1009 | hPa | Humid | 35 | 0 | 0 | 25.212 | 131837.9285 | 440823.2709 | 38.5 | 45
895835 | 2018-04-23 14:34 | 10.3396 | Oxy4 (PSt7-10) | 2018-04-04 12:25 | default | 115.3737 | μmol/L | 33.0691 | °C | 1009 | hPa | Humid | 35 | 0 | 0 | 25.217 | 131835.037 | 440806.1989 | 38.5 | 45
895852 | 2018-04-23 14:34 | 10.3577 | Oxy4 (PSt7-10) | 2018-04-04 12:25 | default | 115.3325 | μmol/L | 33.0944 | °C | 1009 | hPa | Humid | 35 | 0 | 0 | 25.211 | 131838.6899 | 440807.7887 | 38.5 | 45
895854 | 2018-04-23 14:34 | 10.3734 | Oxy4 (PSt7-10) | 2018-04-04 12:25 | default | 115.2872 | μmol/L | 33.0963 | °C | 1009 | hPa | Humid | 35 | 0 | 0 | 25.215 | 131833.1818 | 440788.8172 | 38.5 | 45
895867 | 2018-04-23 14:34 | 10.3896 | Oxy4 (PSt7-10) | 2018-04-04 12:25 | default | 115.2911 | μmol/L | 33.0929 | °C | 1009 | hPa | Humid | 35 | 0 | 0 | 25.216 | 131845.1003 | 440820.7674 | 38.5 | 45
895878 | 2018-04-23 14:34 | 10.4065 | Oxy4 (PSt7-10) | 2018-04-04 12:25 | default | 115.2884 | μmol/L | 33.0984 | °C | 1009 | hPa | Humid | 35 | 0 | 0 | 25.214 | 131840.5001 | 440806.6601 | 38.5 | 45
895884 | 2018-04-23 14:34 | 10.4228 | Oxy4 (PSt7-10) | 2018-04-04 12:25 | default | 115.3268 | μmol/L | 33.091 | °C | 1009 | hPa | Humid | 35 | 0 | 0 | 25.213 | 131838.9605 | 440822.732 | 38.5 | 45
895895 | 2018-04-23 14:34 | 10.4399 | Oxy4 (PSt7-10) | 2018-04-04 12:25 | default | 115.2869 | μmol/L | 33.0915 | °C | 1009 | hPa | Humid | 35 | 0 | 0 | 25.217 | 131824.431 | 440821.048 | 38.5 | 45
895911 | 2018-04-23 14:34 | 10.4569 | Oxy4 (PSt7-10) | 2018-04-04 12:25 | default | 115.2985 | μmol/L | 33.091 | °C | 1009 | hPa | Humid | 35 | 0 | 0 | 25.216 | 131834.7197 | 440820.3429 | 38.5 | 45
895916 | 2018-04-23 14:34 | 10.4742 | Oxy4 (PSt7-10) | 2018-04-04 12:25 | default | 115.3561 | μmol/L | 33.0785 | °C | 1009 | hPa | Humid | 35 | 0 | 0 | 25.215 | 131835.5064 | 440834.8297 | 38.5 | 45
895924 | 2018-04-23 14:34 | 10.4899 | Oxy4 (PSt7-10) | 2018-04-04 12:25 | default | 115.3064 | μmol/L | 33.0889 | °C | 1009 | hPa | Humid | 35 | 0 | 0 | 25.216 | 131830.8353 | 440817.5853 | 38.5 | 45
895941 | 2018-04-23 14:34 | 10.5069 | Oxy4 (PSt7-10) | 2018-04-04 12:25 | default | 115.3301 | μmol/L | 33.0901 | °C | 1009 | hPa | Humid | 35 | 0 | 0 | 25.213 | 131834.7653 | 440811.1302 | 38.5 | 45
895949 | 2018-04-23 14:34 | 10.5235 | Oxy4 (PSt7-10) | 2018-04-04 12:25 | default | 115.3334 | μmol/L | 33.0844 | °C | 1009 | hPa | Humid | 35 | 0 | 0 | 25.215 | 131833.0469 | 440813.1675 | 38.5 | 45
895955 | 2018-04-23 14:34 | 10.5394 | Oxy4 (PSt7-10) | 2018-04-04 12:25 | default | 115.3148 | μmol/L | 33.0867 | °C | 1009 | hPa | Humid | 35 | 0 | 0 | 25.216 | 131835.3524 | 440838.1203 | 38.5 | 45
895967 | 2018-04-23 14:34 | 10.557 | Oxy4 (PSt7-10) | 2018-04-04 12:25 | default | 115.2558 | μmol/L | 33.1045 | °C | 1009 | hPa | Humid | 35 | 0 | 0 | 25.215 | 131840.3238 | 440804.4635 | 38.5 | 45
895978 | 2018-04-23 14:34 | 10.5734 | Oxy4 (PSt7-10) | 2018-04-04 12:25 | default | 115.266 | μmol/L | 33.0994 | °C | 1009 | hPa | Humid | 35 | 0 | 0 | 25.216 | 131841.587 | 440834.3446 | 38.5 | 45
895991 | 2018-04-23 14:34 | 10.59 | Oxy4 (PSt7-10) | 2018-04-04 12:25 | default | 115.2848 | μmol/L | 33.0921 | °C | 1009 | hPa | Humid | 35 | 0 | 0 | 25.217 | 131838.559 | 440820.1002 | 38.5 | 45
895996 | 2018-04-23 14:34 | 10.6067 | Oxy4 (PSt7-10) | 2018-04-04 12:25 | default | 115.29 | μmol/L | 33.0907 | °C | 1009 | hPa | Humid | 35 | 0 | 0 | 25.217 | 131842.026 | 440833.0111 | 38.5 | 45
896011 | 2018-04-23 14:34 | 10.6233 | Oxy4 (PSt7-10) | 2018-04-04 12:25 | default | 115.2841 | μmol/L | 33.0874 | °C | 1009 | hPa | Humid | 35 | 0 | 0 | 25.219 | 131844.8198 | 440823.2531 | 38.5 | 45
896017 | 2018-04-23 14:34 | 10.6394 | Oxy4 (PSt7-10) | 2018-04-04 12:25 | default | 115.3473 | μmol/L | 33.0735 | °C | 1009 | hPa | Humid | 35 | 0 | 0 | 25.218 | 131842.4641 | 440813.6219 | 38.5 | 45
896025 | 2018-04-23 14:34 | 10.6568 | Oxy4 (PSt7-10) | 2018-04-04 12:25 | default | 115.2292 | μmol/L | 33.0992 | °C | 1009 | hPa | Humid | 35 | 0 | 0 | 25.22 | 131849.4077 | 440809.6052 | 38.5 | 45
896040 | 2018-04-23 14:34 | 10.6734 | Oxy4 (PSt7-10) | 2018-04-04 12:25 | default | 115.2811 | μmol/L | 33.0979 | °C | 1009 | hPa | Humid | 35 | 0 | 0 | 25.215 | 131852.2381 | 440812.3688 | 38.5 | 45
896051 | 2018-04-23 14:34 | 10.6903 | Oxy4 (PSt7-10) | 2018-04-04 12:25 | default | 115.2844 | μmol/L | 33.0971 | °C | 1009 | hPa | Humid | 35 | 0 | 0 | 25.215 | 131850.7575 | 440824.4717 | 38.5 | 45
896055 | 2018-04-23 14:34 | 10.7066 | Oxy4 (PSt7-10) | 2018-04-04 12:25 | default | 115.3114 | μmol/L | 33.0901 | °C | 1009 | hPa | Humid | 35 | 0 | 0 | 25.215 | 131855.9896 | 440815.6792 | 38.5 | 45
896069 | 2018-04-23 14:34 | 10.7235 | Oxy4 (PSt7-10) | 2018-04-04 12:25 | default | 115.2674 | μmol/L | 33.0966 | °C | 1009 | hPa | Humid | 35 | 0 | 0 | 25.217 | 131845.3783 | 440824.082 | 38.5 | 45
896074 | 2018-04-23 14:34 | 10.7405 | Oxy4 (PSt7-10) | 2018-04-04 12:25 | default | 115.2504 | μmol/L | 33.0961 | °C | 1009 | hPa | Humid | 35 | 0 | 0 | 25.219 | 131858.1218 | 440828.3401 | 38.5 | 45
896090 | 2018-04-23 14:34 | 10.7567 | Oxy4 (PSt7-10) | 2018-04-04 12:25 | default | 115.2626 | μmol/L | 33.0978 | °C | 1009 | hPa | Humid | 35 | 0 | 0 | 25.217 | 131856.6839 | 440833.3933 | 38.5 | 45
896098 | 2018-04-23 14:34 | 10.7733 | Oxy4 (PSt7-10) | 2018-04-04 12:25 | default | 115.3016 | μmol/L | 33.0804 | °C | 1009 | hPa | Humid | 35 | 0 | 0 | 25.22 | 131858.484 | 440815.0746 | 38.5 | 45
896109 | 2018-04-23 14:34 | 10.79 | Oxy4 (PSt7-10) | 2018-04-04 12:25 | default | 115.3216 | μmol/L | 33.0801 | °C | 1009 | hPa | Humid | 35 | 0 | 0 | 25.218 | 131856.4716 | 440823.9067 | 38.5 | 45
896115 | 2018-04-23 14:34 | 10.807 | Oxy4 (PSt7-10) | 2018-04-04 12:25 | default | 115.2877 | μmol/L | 33.0864 | °C | 1009 | hPa | Humid | 35 | 0 | 0 | 25.219 | 131853.8398 | 440812.6366 | 38.5 | 45
896131 | 2018-04-23 14:34 | 10.8237 | Oxy4 (PSt7-10) | 2018-04-04 12:25 | default | 115.2697 | μmol/L | 33.0935 | °C | 1009 | hPa | Humid | 35 | 0 | 0 | 25.218 | 131845.0747 | 440822.5789 | 38.5 | 45
896134 | 2018-04-23 14:34 | 10.8396 | Oxy4 (PSt7-10) | 2018-04-04 12:25 | default | 115.1991 | μmol/L | 33.1021 | °C | 1009 | hPa | Humid | 35 | 0 | 0 | 25.222 | 131843.2741 | 440807.1673 | 38.5 | 45
896150 | 2018-04-23 14:34 | 10.8564 | Oxy4 (PSt7-10) | 2018-04-04 12:25 | default | 115.2655 | μmol/L | 33.0873 | °C | 1009 | hPa | Humid | 35 | 0 | 0 | 25.221 | 131849.9744 | 440809.1945 | 38.5 | 45
896155 | 2018-04-23 14:34 | 10.8736 | Oxy4 (PSt7-10) | 2018-04-04 12:25 | default | 115.2837 | μmol/L | 33.0924 | °C | 1009 | hPa | Humid | 35 | 0 | 0 | 25.217 | 131849.9241 | 440813.3966 | 38.5 | 45
896166 | 2018-04-23 14:34 | 10.8904 | Oxy4 (PSt7-10) | 2018-04-04 12:25 | default | 115.2856 | μmol/L | 33.087 | °C | 1009 | hPa | Humid | 35 | 0 | 0 | 25.219 | 131855.1437 | 440811.2685 | 38.5 | 45
896182 | 2018-04-23 14:34 | 10.9087 | Oxy4 (PSt7-10) | 2018-04-04 12:25 | default | 115.2408 | μmol/L | 33.0937 | °C | 1009 | hPa | Humid | 35 | 0 | 0 | 25.221 | 131853.0259 | 440826.026 | 38.5 | 45
896184 | 2018-04-23 14:34 | 10.9232 | Oxy4 (PSt7-10) | 2018-04-04 12:25 | default | 115.2928 | μmol/L | 33.0851 | °C | 1009 | hPa | Humid | 35 | 0 | 0 | 25.219 | 131850.2956 | 440809.9431 | 38.5 | 45
896200 | 2018-04-23 14:34 | 10.94 | Oxy4 (PSt7-10) | 2018-04-04 12:25 | default | 115.297 | μmol/L | 33.0865 | °C | 1009 | hPa | Humid | 35 | 0 | 0 | 25.218 | 131849.5057 | 440802.5042 | 38.5 | 45
896209 | 2018-04-23 14:34 | 10.9581 | Oxy4 (PSt7-10) | 2018-04-04 12:25 | default | 115.2784 | μmol/L | 33.0815 | °C | 1009 | hPa | Humid | 35 | 0 | 0 | 25.222 | 131852.4405 | 440811.7653 | 38.5 | 45
896218 | 2018-04-23 14:34 | 10.9735 | Oxy4 (PSt7-10) | 2018-04-04 12:25 | default | 115.2622 | μmol/L | 33.0857 | °C | 1009 | hPa | Humid | 35 | 0 | 0 | 25.222 | 131859.1237 | 440807.2295 | 38.5 | 45
896231 | 2018-04-23 14:34 | 10.9897 | Oxy4 (PSt7-10) | 2018-04-04 12:25 | default | 115.2717 | μmol/L | 33.0955 | °C | 1009 | hPa | Humid | 35 | 0 | 0 | 25.217 | 131861.1361 | 440799.3581 | 38.5 | 45
896235 | 2018-04-23 14:34 | 11.0065 | Oxy4 (PSt7-10) | 2018-04-04 12:25 | default | 115.2053 | μmol/L | 33.1053 | °C | 1009 | hPa | Humid | 35 | 0 | 0 | 25.22 | 131855.283 | 440796.7941 | 38.5 | 45
896251 | 2018-04-23 14:34 | 11.0476 | Oxy4 (PSt7-10) | 2018-04-04 12:25 | default | 115.2006 | μmol/L | 33.1066 | °C | 1009 | hPa | Humid | 35 | 0 | 0 | 25.22 | 131906.9748 | 440892.8582 | 38.5 | 45
896256 | 2018-04-23 14:34 | 11.0476 | Oxy4 (PSt7-10) | 2018-04-04 12:25 | default | 115.2382 | μmol/L | 33.1066 | °C | 1009 | hPa | Humid | 35 | 0 | 0 | 25.216 | 131851.2632 | 440800.3823 | 38.5 | 45
896266 | 2018-04-23 14:34 | 11.058 | Oxy4 (PSt7-10) | 2018-04-04 12:25 | default | 115.2046 | μmol/L | 33.0982 | °C | 1009 | hPa | Humid | 35 | 0 | 0 | 25.223 | 131800.0364 | 440724.9777 | 38.5 | 45
896282 | 2018-04-23 14:34 | 11.074 | Oxy4 (PSt7-10) | 2018-04-04 12:25 | default | 115.2519 | μmol/L | 33.0957 | °C | 1009 | hPa | Humid | 35 | 0 | 0 | 25.219 | 131836.3845 | 440749.3208 | 38.5 | 45
896284 | 2018-04-23 14:34 | 11.0902 | Oxy4 (PSt7-10) | 2018-04-04 12:25 | default | 115.2375 | μmol/L | 33.097 | °C | 1009 | hPa | Humid | 35 | 0 | 0 | 25.22 | 131848.3681 | 440758.2736 | 38.5 | 45
896303 | 2018-04-23 14:34 | 11.1069 | Oxy4 (PSt7-10) | 2018-04-04 12:25 | default | 115.2872 | μmol/L | 33.0793 | °C | 1009 | hPa | Humid | 35 | 0 | 0 | 25.222 | 131854.7263 | 440773.0639 | 38.5 | 45
896308 | 2018-04-23 14:34 | 11.1234 | Oxy4 (PSt7-10) | 2018-04-04 12:25 | default | 115.2293 | μmol/L | 33.0894 | °C | 1009 | hPa | Humid | 35 | 0 | 0 | 25.224 | 131852.8681 | 440779.4509 | 38.5 | 45
896316 | 2018-04-23 14:34 | 11.1395 | Oxy4 (PSt7-10) | 2018-04-04 12:25 | default | 115.2183 | μmol/L | 33.0971 | °C | 1009 | hPa | Humid | 35 | 0 | 0 | 25.222 | 131850.2617 | 440785.7062 | 38.5 | 45
896326 | 2018-04-23 14:34 | 11.1564 | Oxy4 (PSt7-10) | 2018-04-04 12:25 | default | 115.2221 | μmol/L | 33.0961 | °C | 1009 | hPa | Humid | 35 | 0 | 0 | 25.222 | 131860.3377 | 440777.9083 | 38.5 | 45
896338 | 2018-04-23 14:34 | 11.1733 | Oxy4 (PSt7-10) | 2018-04-04 12:25 | default | 115.2003 | μmol/L | 33.1018 | °C | 1009 | hPa | Humid | 35 | 0 | 0 | 25.222 | 131851.5621 | 440802.8484 | 38.5 | 45
896347 | 2018-04-23 14:34 | 11.1896 | Oxy4 (PSt7-10) | 2018-04-04 12:25 | default | 115.2131 | μmol/L | 33.0984 | °C | 1009 | hPa | Humid | 35 | 0 | 0 | 25.222 | 131855.883 | 440796.6512 | 38.5 | 45
896361 | 2018-04-23 14:35 | 11.2072 | Oxy4 (PSt7-10) | 2018-04-04 12:25 | default | 115.232 | μmol/L | 33.0935 | °C | 1009 | hPa | Humid | 35 | 0 | 0 | 25.222 | 131854.0548 | 440793.6779 | 38.5 | 45
896364 | 2018-04-23 14:35 | 11.2228 | Oxy4 (PSt7-10) | 2018-04-04 12:25 | default | 115.2021 | μmol/L | 33.094 | °C | 1009 | hPa | Humid | 35 | 0 | 0 | 25.225 | 131846.106 | 440789.1358 | 38.5 | 45
896382 | 2018-04-23 14:35 | 11.2418 | Oxy4 (PSt7-10) | 2018-04-04 12:25 | default | 115.2043 | μmol/L | 33.0983 | °C | 1009 | hPa | Humid | 35 | 0 | 0 | 25.223 | 131860.7567 | 440803.1635 | 38.5 | 45
896390 | 2018-04-23 14:35 | 11.2562 | Oxy4 (PSt7-10) | 2018-04-04 12:25 | default | 115.1892 | μmol/L | 33.0998 | °C | 1009 | hPa | Humid | 35 | 0 | 0 | 25.224 | 131852.03 | 440782.2274 | 38.5 | 45
896402 | 2018-04-23 14:35 | 11.2734 | Oxy4 (PSt7-10) | 2018-04-04 12:25 | default | 115.2132 | μmol/L | 33.0911 | °C | 1009 | hPa | Humid | 35 | 0 | 0 | 25.225 | 131861.8642 | 440786.8002 | 38.5 | 45
896405 | 2018-04-23 14:35 | 11.2896 | Oxy4 (PSt7-10) | 2018-04-04 12:25 | default | 115.2125 | μmol/L | 33.0962 | °C | 1009 | hPa | Humid | 35 | 0 | 0 | 25.223 | 131860.1039 | 440805.0559 | 38.5 | 45
896421 | 2018-04-23 14:35 | 11.3074 | Oxy4 (PSt7-10) | 2018-04-04 12:25 | default | 115.2245 | μmol/L | 33.1028 | °C | 1009 | hPa | Humid | 35 | 0 | 0 | 25.219 | 131865.9321 | 440807.3454 | 38.5 | 45
896432 | 2018-04-23 14:35 | 11.3228 | Oxy4 (PSt7-10) | 2018-04-04 12:25 | default | 115.1807 | μmol/L | 33.0995 | °C | 1009 | hPa | Humid | 35 | 0 | 0 | 25.225 | 131872.0983 | 440796.3339 | 38.5 | 45
896439 | 2018-04-23 14:35 | 11.3395 | Oxy4 (PSt7-10) | 2018-04-04 12:25 | default | 115.1926 | μmol/L | 33.1013 | °C | 1009 | hPa | Humid | 35 | 0 | 0 | 25.223 | 131863.311 | 440793.6889 | 38.5 | 45
896448 | 2018-04-23 14:35 | 11.3571 | Oxy4 (PSt7-10) | 2018-04-04 12:25 | default | 115.1362 | μmol/L | 33.1135 | °C | 1009 | hPa | Humid | 35 | 0 | 0 | 25.224 | 131878.4446 | 440792.8583 | 38.5 | 45
896460 | 2018-04-23 14:35 | 11.3743 | Oxy4 (PSt7-10) | 2018-04-04 12:25 | default | 115.1384 | μmol/L | 33.1105 | °C | 1009 | hPa | Humid | 35 | 0 | 0 | 25.225 | 131871.0867 | 440792.256 | 38.5 | 45
896468 | 2018-04-23 14:35 | 11.3897 | Oxy4 (PSt7-10) | 2018-04-04 12:25 | default | 115.178 | μmol/L | 33.1027 | °C | 1009 | hPa | Humid | 35 | 0 | 0 | 25.224 | 131865.3979 | 440785.6186 | 38.5 | 45
896475 | 2018-04-23 14:35 | 11.4067 | Oxy4 (PSt7-10) | 2018-04-04 12:25 | default | 115.1315 | μmol/L | 33.1074 | °C | 1009 | hPa | Humid | 35 | 0 | 0 | 25.227 | 131876.221 | 440801.8854 | 38.5 | 45
896486 | 2018-04-23 14:35 | 11.4232 | Oxy4 (PSt7-10) | 2018-04-04 12:25 | default | 115.2464 | μmol/L | 33.0923 | °C | 1009 | hPa | Humid | 35 | 0 | 0 | 25.221 | 131880.6737 | 440805.4974 | 38.5 | 45
896502 | 2018-04-23 14:35 | 11.4398 | Oxy4 (PSt7-10) | 2018-04-04 12:25 | default | 115.2017 | μmol/L | 33.0941 | °C | 1009 | hPa | Humid | 35 | 0 | 0 | 25.225 | 131887.2306 | 440820.7328 | 38.5 | 45
896506 | 2018-04-23 14:35 | 11.4566 | Oxy4 (PSt7-10) | 2018-04-04 12:25 | default | 115.1791 | μmol/L | 33.1024 | °C | 1009 | hPa | Humid | 35 | 0 | 0 | 25.224 | 131880.5171 | 440791.9166 | 38.5 | 45
896523 | 2018-04-23 14:35 | 11.4733 | Oxy4 (PSt7-10) | 2018-04-04 12:25 | default | 115.1516 | μmol/L | 33.1095 | °C | 1009 | hPa | Humid | 35 | 0 | 0 | 25.224 | 131886.9395 | 440801.3904 | 38.5 | 45
896527 | 2018-04-23 14:35 | 11.4902 | Oxy4 (PSt7-10) | 2018-04-04 12:25 | default | 115.1985 | μmol/L | 33.0925 | °C | 1009 | hPa | Humid | 35 | 0 | 0 | 25.226 | 131886.9515 | 440800.3944 | 38.5 | 45
896536 | 2018-04-23 14:35 | 11.5068 | Oxy4 (PSt7-10) | 2018-04-04 12:25 | default | 115.1228 | μmol/L | 33.1121 | °C | 1009 | hPa | Humid | 35 | 0 | 0 | 25.226 | 131889.5655 | 440798.7958 | 38.5 | 45
896547 | 2018-04-23 14:35 | 11.5228 | Oxy4 (PSt7-10) | 2018-04-04 12:25 | default | 115.1215 | μmol/L | 33.1051 | °C | 1009 | hPa | Humid | 35 | 0 | 0 | 25.229 | 131876.4604 | 440814.8196 | 38.5 | 45
896556 | 2018-04-23 14:35 | 11.5401 | Oxy4 (PSt7-10) | 2018-04-04 12:25 | default | 115.1583 | μmol/L | 33.098 | °C | 1009 | hPa | Humid | 35 | 0 | 0 | 25.228 | 131877.8698 | 440795.1079 | 38.5 | 45
896572 | 2018-04-23 14:35 | 11.5582 | Oxy4 (PSt7-10) | 2018-04-04 12:25 | default | 115.1603 | μmol/L | 33.1024 | °C | 1009 | hPa | Humid | 35 | 0 | 0 | 25.226 | 131885.7769 | 440812.6695 | 38.5 | 45
896580 | 2018-04-23 14:35 | 11.574 | Oxy4 (PSt7-10) | 2018-04-04 12:25 | default | 115.1852 | μmol/L | 33.0886 | °C | 1009 | hPa | Humid | 35 | 0 | 0 | 25.229 | 131878.718 | 440805.4925 | 38.5 | 45
896586 | 2018-04-23 14:35 | 11.5902 | Oxy4 (PSt7-10) | 2018-04-04 12:25 | default | 115.2434 | μmol/L | 33.0833 | °C | 1009 | hPa | Humid | 35 | 0 | 0 | 25.225 | 131877.6177 | 440820.6241 | 38.5 | 45
896600 | 2018-04-23 14:35 | 11.6069 | Oxy4 (PSt7-10) | 2018-04-04 12:25 | default | 115.1205 | μmol/L | 33.1151 | °C | 1009 | hPa | Humid | 35 | 0 | 0 | 25.225 | 131879.6442 | 440800.267 | 38.5 | 45
896606 | 2018-04-23 14:35 | 11.6231 | Oxy4 (PSt7-10) | 2018-04-04 12:25 | default | 115.0478 | μmol/L | 33.1193 | °C | 1009 | hPa | Humid | 35 | 0 | 0 | 25.231 | 131874.4288 | 440808.1006 | 38.5 | 45
896617 | 2018-04-23 14:35 | 11.6402 | Oxy4 (PSt7-10) | 2018-04-04 12:25 | default | 115.1184 | μmol/L | 33.1084 | °C | 1009 | hPa | Humid | 35 | 0 | 0 | 25.228 | 131884.9201 | 440793.4524 | 38.5 | 45
896632 | 2018-04-23 14:35 | 11.6582 | Oxy4 (PSt7-10) | 2018-04-04 12:25 | default | 115.0334 | μmol/L | 33.1279 | °C | 1009 | hPa | Humid | 35 | 0 | 0 | 25.229 | 131888.1729 | 440795.1014 | 38.5 | 45
896635 | 2018-04-23 14:35 | 11.6731 | Oxy4 (PSt7-10) | 2018-04-04 12:25 | default | 115.1367 | μmol/L | 33.1012 | °C | 1009 | hPa | Humid | 35 | 0 | 0 | 25.229 | 131884.541 | 440770.4826 | 38.5 | 45
896646 | 2018-04-23 14:35 | 11.6894 | Oxy4 (PSt7-10) | 2018-04-04 12:25 | default | 115.1186 | μmol/L | 33.1083 | °C | 1009 | hPa | Humid | 35 | 0 | 0 | 25.228 | 131893.0994 | 440791.6062 | 38.5 | 45
896661 | 2018-04-23 14:35 | 11.7077 | Oxy4 (PSt7-10) | 2018-04-04 12:25 | default | 115.1152 | μmol/L | 33.1092 | °C | 1009 | hPa | Humid | 35 | 0 | 0 | 25.228 | 131897.7969 | 440783.2086 | 38.5 | 45
896666 | 2018-04-23 14:35 | 11.727 | Oxy4 (PSt7-10) | 2018-04-04 12:25 | default | 115.156 | μmol/L | 33.1035 | °C | 1009 | hPa | Humid | 35 | 0 | 0 | 25.226 | 131905.163 | 440801.4165 | 38.5 | 45
896676 | 2018-04-23 14:35 | 11.7419 | Oxy4 (PSt7-10) | 2018-04-04 12:25 | default | 115.1658 | μmol/L | 33.0961 | °C | 1009 | hPa | Humid | 35 | 0 | 0 | 25.228 | 131891.6317 | 440778.2977 | 38.5 | 45
896685 | 2018-04-23 14:35 | 11.7574 | Oxy4 (PSt7-10) | 2018-04-04 12:25 | default | 115.168 | μmol/L | 33.0955 | °C | 1009 | hPa | Humid | 35 | 0 | 0 | 25.228 | 131889.3923 | 440785.6381 | 38.5 | 45
896702 | 2018-04-23 14:35 | 11.774 | Oxy4 (PSt7-10) | 2018-04-04 12:25 | default | 115.102 | μmol/L | 33.1077 | °C | 1009 | hPa | Humid | 35 | 0 | 0 | 25.23 | 131901.9374 | 440795.6737 | 38.5 | 45
896704 | 2018-04-23 14:35 | 11.7899 | Oxy4 (PSt7-10) | 2018-04-04 12:25 | default | 115.116 | μmol/L | 33.1041 | °C | 1009 | hPa | Humid | 35 | 0 | 0 | 25.23 | 131896.5075 | 440773.4339 | 38.5 | 45
896714 | 2018-04-23 14:35 | 11.8069 | Oxy4 (PSt7-10) | 2018-04-04 12:25 | default | 115.132 | μmol/L | 33.0999 | °C | 1009 | hPa | Humid | 35 | 0 | 0 | 25.23 | 131892.1312 | 440785.0887 | 38.5 | 45
896724 | 2018-04-23 14:35 | 11.8227 | Oxy4 (PSt7-10) | 2018-04-04 12:25 | default | 115.0993 | μmol/L | 33.1109 | °C | 1009 | hPa | Humid | 35 | 0 | 0 | 25.229 | 131902.4008 | 440759.4324 | 38.5 | 45
896738 | 2018-04-23 14:35 | 11.8403 | Oxy4 (PSt7-10) | 2018-04-04 12:25 | default | 115.1121 | μmol/L | 33.1027 | °C | 1009 | hPa | Humid | 35 | 0 | 0 | 25.231 | 131908.6491 | 440788.6317 | 38.5 | 45
896750 | 2018-04-23 14:35 | 11.8575 | Oxy4 (PSt7-10) | 2018-04-04 12:25 | default | 115.1271 | μmol/L | 33.1061 | °C | 1009 | hPa | Humid | 35 | 0 | 0 | 25.228 | 131902.374 | 440769.3761 | 38.5 | 45
896755 | 2018-04-23 14:35 | 11.873 | Oxy4 (PSt7-10) | 2018-04-04 12:25 | default | 115.1917 | μmol/L | 33.0918 | °C | 1009 | hPa | Humid | 35 | 0 | 0 | 25.227 | 131903.6388 | 440780.2449 | 38.5 | 45
896772 | 2018-04-23 14:35 | 11.8897 | Oxy4 (PSt7-10) | 2018-04-04 12:25 | default | 115.1729 | μmol/L | 33.0869 | °C | 1009 | hPa | Humid | 35 | 0 | 0 | 25.231 | 131905.7932 | 440787.8715 | 38.5 | 45
896779 | 2018-04-23 14:35 | 11.9065 | Oxy4 (PSt7-10) | 2018-04-04 12:25 | default | 115.1612 | μmol/L | 33.0826 | °C | 1009 | hPa | Humid | 35 | 0 | 0 | 25.234 | 131903.9651 | 440797.3184 | 38.5 | 45
896790 | 2018-04-23 14:35 | 11.924 | Oxy4 (PSt7-10) | 2018-04-04 12:25 | default | 115.1384 | μmol/L | 33.0983 | °C | 1009 | hPa | Humid | 35 | 0 | 0 | 25.23 | 131900.6181 | 440782.5666 | 38.5 | 45
896801 | 2018-04-23 14:35 | 11.9399 | Oxy4 (PSt7-10) | 2018-04-04 12:25 | default | 115.0923 | μmol/L | 33.1029 | °C | 1009 | hPa | Humid | 35 | 0 | 0 | 25.233 | 131890.2813 | 440765.1763 | 38.5 | 45
896811 | 2018-04-23 14:35 | 11.9567 | Oxy4 (PSt7-10) | 2018-04-04 12:25 | default | 115.117 | μmol/L | 33.1087 | °C | 1009 | hPa | Humid | 35 | 0 | 0 | 25.228 | 131892.42 | 440766.9413 | 38.5 | 45
896822 | 2018-04-23 14:35 | 11.9734 | Oxy4 (PSt7-10) | 2018-04-04 12:25 | default | 115.1166 | μmol/L | 33.1015 | °C | 1009 | hPa | Humid | 35 | 0 | 0 | 25.231 | 131889.6904 | 440772.33 | 38.5 | 45
896829 | 2018-04-23 14:35 | 11.9916 | Oxy4 (PSt7-10) | 2018-04-04 12:25 | default | 115.0613 | μmol/L | 33.1134 | °C | 1009 | hPa | Humid | 35 | 0 | 0 | 25.232 | 131893.2971 | 440773.4233 | 38.5 | 45
896834 | 2018-04-23 14:35 | 12.0065 | Oxy4 (PSt7-10) | 2018-04-04 12:25 | default | 115.0493 | μmol/L | 33.119 | °C | 1009 | hPa | Humid | 35 | 0 | 0 | 25.231 | 131891.8527 | 440760.4191 | 38.5 | 45
896846 | 2018-04-23 14:35 | 12.0244 | Oxy4 (PSt7-10) | 2018-04-04 12:25 | default | 115.043 | μmol/L | 33.1181 | °C | 1009 | hPa | Humid | 35 | 0 | 0 | 25.232 | 131901.2219 | 440773.8872 | 38.5 | 45
896862 | 2018-04-23 14:35 | 12.0409 | Oxy4 (PSt7-10) | 2018-04-04 12:25 | default | 115.1094 | μmol/L | 33.1058 | °C | 1009 | hPa | Humid | 35 | 0 | 0 | 25.23 | 131899.969 | 440768.1715 | 38.5 | 45
896869 | 2018-04-23 14:35 | 12.0561 | Oxy4 (PSt7-10) | 2018-04-04 12:25 | default | 115.0926 | μmol/L | 33.1077 | °C | 1009 | hPa | Humid | 35 | 0 | 0 | 25.231 | 131896.7232 | 440771.1351 | 38.5 | 45
896876 | 2018-04-23 14:35 | 12.073 | Oxy4 (PSt7-10) | 2018-04-04 12:25 | default | 115.0271 | μmol/L | 33.1125 | °C | 1009 | hPa | Humid | 35 | 0 | 0 | 25.236 | 131888.8009 | 440761.864 | 38.5 | 45
896893 | 2018-04-23 14:35 | 12.0916 | Oxy4 (PSt7-10) | 2018-04-04 12:25 | default | 115.1077 | μmol/L | 33.1063 | °C | 1009 | hPa | Humid | 35 | 0 | 0 | 25.23 | 131904.8603 | 440783.3841 | 38.5 | 45
896895 | 2018-04-23 14:35 | 12.1061 | Oxy4 (PSt7-10) | 2018-04-04 12:25 | default | 115.0455 | μmol/L | 33.1126 | °C | 1009 | hPa | Humid | 35 | 0 | 0 | 25.234 | 131897.8631 | 440772.2543 | 38.5 | 45
896909 | 2018-04-23 14:35 | 12.1241 | Oxy4 (PSt7-10) | 2018-04-04 12:25 | default | 115.1475 | μmol/L | 33.0984 | °C | 1009 | hPa | Humid | 35 | 0 | 0 | 25.229 | 131900.6538 | 440767.4359 | 38.5 | 45
896917 | 2018-04-23 14:35 | 12.1401 | Oxy4 (PSt7-10) | 2018-04-04 12:25 | default | 115.0894 | μmol/L | 33.1037 | °C | 1009 | hPa | Humid | 35 | 0 | 0 | 25.233 | 131903.3747 | 440780.9254 | 38.5 | 45
896924 | 2018-04-23 14:35 | 12.1561 | Oxy4 (PSt7-10) | 2018-04-04 12:25 | default | 115.0442 | μmol/L | 33.113 | °C | 1009 | hPa | Humid | 35 | 0 | 0 | 25.234 | 131900.2347 | 440762.9066 | 38.5 | 45
896936 | 2018-04-23 14:35 | 12.1739 | Oxy4 (PSt7-10) | 2018-04-04 12:25 | default | 115.0884 | μmol/L | 33.1015 | °C | 1009 | hPa | Humid | 35 | 0 | 0 | 25.234 | 131912.0926 | 440764.2127 | 38.5 | 45
896951 | 2018-04-23 14:35 | 12.1895 | Oxy4 (PSt7-10) | 2018-04-04 12:25 | default | 115.0889 | μmol/L | 33.1038 | °C | 1009 | hPa | Humid | 35 | 0 | 0 | 25.233 | 131904.7205 | 440770.7322 | 38.5 | 45
896956 | 2018-04-23 14:36 | 12.2061 | Oxy4 (PSt7-10) | 2018-04-04 12:25 | default | 115.1375 | μmol/L | 33.0912 | °C | 1009 | hPa | Humid | 35 | 0 | 0 | 25.233 | 131912.7348 | 440766.7904 | 38.5 | 45
896967 | 2018-04-23 14:36 | 12.2233 | Oxy4 (PSt7-10) | 2018-04-04 12:25 | default | 115.0338 | μmol/L | 33.1132 | °C | 1009 | hPa | Humid | 35 | 0 | 0 | 25.235 | 131906.618 | 440760.3181 | 38.5 | 45
896974 | 2018-04-23 14:36 | 12.2396 | Oxy4 (PSt7-10) | 2018-04-04 12:25 | default | 115.0249 | μmol/L | 33.1155 | °C | 1009 | hPa | Humid | 35 | 0 | 0 | 25.235 | 131912.3606 | 440772.2312 | 38.5 | 45
896989 | 2018-04-23 14:36 | 12.2581 | Oxy4 (PSt7-10) | 2018-04-04 12:25 | default | 115.1028 | μmol/L | 33.1051 | °C | 1009 | hPa | Humid | 35 | 0 | 0 | 25.231 | 131920.7265 | 440775.9475 | 38.5 | 45
897000 | 2018-04-23 14:36 | 12.2756 | Oxy4 (PSt7-10) | 2018-04-04 12:25 | default | 115.0737 | μmol/L | 33.1053 | °C | 1009 | hPa | Humid | 35 | 0 | 0 | 25.234 | 131912.3143 | 440777.422 | 38.5 | 45
897009 | 2018-04-23 14:36 | 12.2898 | Oxy4 (PSt7-10) | 2018-04-04 12:25 | default | 115.0962 | μmol/L | 33.1019 | °C | 1009 | hPa | Humid | 35 | 0 | 0 | 25.233 | 131904.0343 | 440759.6553 | 38.5 | 45
897019 | 2018-04-23 14:36 | 12.308 | Oxy4 (PSt7-10) | 2018-04-04 12:25 | default | 114.9878 | μmol/L | 33.1276 | °C | 1009 | hPa | Humid | 35 | 0 | 0 | 25.234 | 131914.7322 | 440775.4946 | 38.5 | 45
897024 | 2018-04-23 14:36 | 12.3236 | Oxy4 (PSt7-10) | 2018-04-04 12:25 | default | 115.0805 | μmol/L | 33.1084 | °C | 1009 | hPa | Humid | 35 | 0 | 0 | 25.232 | 131901.6494 | 440764.8467 | 38.5 | 45
897034 | 2018-04-23 14:36 | 12.3396 | Oxy4 (PSt7-10) | 2018-04-04 12:25 | default | 115.0831 | μmol/L | 33.1005 | °C | 1009 | hPa | Humid | 35 | 0 | 0 | 25.235 | 131898.9138 | 440760.1619 | 38.5 | 45
897046 | 2018-04-23 14:36 | 12.3562 | Oxy4 (PSt7-10) | 2018-04-04 12:25 | default | 115.0491 | μmol/L | 33.1166 | °C | 1009 | hPa | Humid | 35 | 0 | 0 | 25.232 | 131897.6916 | 440751.8468 | 38.5 | 45
897062 | 2018-04-23 14:36 | 12.374 | Oxy4 (PSt7-10) | 2018-04-04 12:25 | default | 115.0143 | μmol/L | 33.1134 | °C | 1009 | hPa | Humid | 35 | 0 | 0 | 25.237 | 131912.7702 | 440757.0931 | 38.5 | 45
897065 | 2018-04-23 14:36 | 12.3894 | Oxy4 (PSt7-10) | 2018-04-04 12:25 | default | 115.0319 | μmol/L | 33.1162 | °C | 1009 | hPa | Humid | 35 | 0 | 0 | 25.234 | 131906.5469 | 440745.1802 | 38.5 | 45
897074 | 2018-04-23 14:36 | 12.4069 | Oxy4 (PSt7-10) | 2018-04-04 12:25 | default | 114.9936 | μmol/L | 33.1261 | °C | 1009 | hPa | Humid | 35 | 0 | 0 | 25.234 | 131911.6164 | 440764.6866 | 38.5 | 45
897087 | 2018-04-23 14:36 | 12.4235 | Oxy4 (PSt7-10) | 2018-04-04 12:25 | default | 115.0198 | μmol/L | 33.1144 | °C | 1009 | hPa | Humid | 35 | 0 | 0 | 25.236 | 131916.1308 | 440755.8443 | 38.5 | 45
897099 | 2018-04-23 14:36 | 12.4426 | Oxy4 (PSt7-10) | 2018-04-04 12:25 | default | 115.0022 | μmol/L | 33.1117 | °C | 1009 | hPa | Humid | 35 | 0 | 0 | 25.239 | 131921.8097 | 440776.4808 | 38.5 | 45
897107 | 2018-04-23 14:36 | 12.4573 | Oxy4 (PSt7-10) | 2018-04-04 12:25 | default | 115.0007 | μmol/L | 33.1194 | °C | 1009 | hPa | Humid | 35 | 0 | 0 | 25.236 | 131906.1428 | 440743.5539 | 38.5 | 45
897114 | 2018-04-23 14:36 | 12.4734 | Oxy4 (PSt7-10) | 2018-04-04 12:25 | default | 115.0298 | μmol/L | 33.107 | °C | 1009 | hPa | Humid | 35 | 0 | 0 | 25.238 | 131907.5853 | 440744.1194 | 38.5 | 45
897131 | 2018-04-23 14:36 | 12.4908 | Oxy4 (PSt7-10) | 2018-04-04 12:25 | default | 115.0524 | μmol/L | 33.106 | °C | 1009 | hPa | Humid | 35 | 0 | 0 | 25.236 | 131910.3989 | 440747.6911 | 38.5 | 45
897137 | 2018-04-23 14:36 | 12.5066 | Oxy4 (PSt7-10) | 2018-04-04 12:25 | default | 115.0535 | μmol/L | 33.1081 | °C | 1009 | hPa | Humid | 35 | 0 | 0 | 25.235 | 131915.487 | 440762.5207 | 38.5 | 45
897149 | 2018-04-23 14:36 | 12.5231 | Oxy4 (PSt7-10) | 2018-04-04 12:25 | default | 115.0565 | μmol/L | 33.1073 | °C | 1009 | hPa | Humid | 35 | 0 | 0 | 25.235 | 131916.445 | 440745.1134 | 38.5 | 45
897155 | 2018-04-23 14:36 | 12.5418 | Oxy4 (PSt7-10) | 2018-04-04 12:25 | default | 115.0306 | μmol/L | 33.1067 | °C | 1009 | hPa | Humid | 35 | 0 | 0 | 25.238 | 131926.116 | 440759.8543 | 38.5 | 45
897167 | 2018-04-23 14:36 | 12.5561 | Oxy4 (PSt7-10) | 2018-04-04 12:25 | default | 115.0166 | μmol/L | 33.1104 | °C | 1009 | hPa | Humid | 35 | 0 | 0 | 25.238 | 131915.9023 | 440744.6675 | 38.5 | 45
897180 | 2018-04-23 14:36 | 12.5736 | Oxy4 (PSt7-10) | 2018-04-04 12:25 | default | 115.0041 | μmol/L | 33.1185 | °C | 1009 | hPa | Humid | 35 | 0 | 0 | 25.236 | 131928.5285 | 440755.7375 | 38.5 | 45
897186 | 2018-04-23 14:36 | 12.59 | Oxy4 (PSt7-10) | 2018-04-04 12:25 | default | 114.9971 | μmol/L | 33.1179 | °C | 1009 | hPa | Humid | 35 | 0 | 0 | 25.237 | 131931.3401 | 440752.1651 | 38.5 | 45
897197 | 2018-04-23 14:36 | 12.6062 | Oxy4 (PSt7-10) | 2018-04-04 12:25 | default | 114.9758 | μmol/L | 33.1258 | °C | 1009 | hPa | Humid | 35 | 0 | 0 | 25.236 | 131934.5098 | 440749.6845 | 38.5 | 45
897208 | 2018-04-23 14:36 | 12.6231 | Oxy4 (PSt7-10) | 2018-04-04 12:25 | default | 114.9845 | μmol/L | 33.1187 | °C | 1009 | hPa | Humid | 35 | 0 | 0 | 25.238 | 131929.2403 | 440741.895 | 38.5 | 45
897214 | 2018-04-23 14:36 | 12.6402 | Oxy4 (PSt7-10) | 2018-04-04 12:25 | default | 114.9774 | μmol/L | 33.1205 | °C | 1009 | hPa | Humid | 35 | 0 | 0 | 25.238 | 131929.7108 | 440746.7987 | 38.5 | 45
897227 | 2018-04-23 14:36 | 12.6584 | Oxy4 (PSt7-10) | 2018-04-04 12:25 | default | 114.9576 | μmol/L | 33.1233 | °C | 1009 | hPa | Humid | 35 | 0 | 0 | 25.239 | 131926.1474 | 440754.0813 | 38.5 | 45
897238 | 2018-04-23 14:36 | 12.6728 | Oxy4 (PSt7-10) | 2018-04-04 12:25 | default | 115.0081 | μmol/L | 33.115 | °C | 1009 | hPa | Humid | 35 | 0 | 0 | 25.237 | 131917.8908 | 440719.9197 | 38.5 | 45
897253 | 2018-04-23 14:36 | 12.7202 | Oxy4 (PSt7-10) | 2018-04-04 12:25 | default | 115.0568 | μmol/L | 33.0999 | °C | 1009 | hPa | Humid | 35 | 0 | 0 | 25.238 | 131965.3237 | 440827.2607 | 38.5 | 45
897260 | 2018-04-23 14:36 | 12.7213 | Oxy4 (PSt7-10) | 2018-04-04 12:25 | default | 114.9677 | μmol/L | 33.1158 | °C | 1009 | hPa | Humid | 35 | 0 | 0 | 25.241 | 131905.0347 | 440734.7528 | 38.5 | 45
897273 | 2018-04-23 14:36 | 12.7229 | Oxy4 (PSt7-10) | 2018-04-04 12:25 | default | 114.9864 | μmol/L | 33.1158 | °C | 1009 | hPa | Humid | 35 | 0 | 0 | 25.239 | 131872.9322 | 440659.5178 | 38.5 | 45
897277 | 2018-04-23 14:36 | 12.7427 | Oxy4 (PSt7-10) | 2018-04-04 12:25 | default | 114.9842 | μmol/L | 33.1139 | °C | 1009 | hPa | Humid | 35 | 0 | 0 | 25.24 | 131885.6616 | 440674.4319 | 38.5 | 45
897286 | 2018-04-23 14:36 | 12.7564 | Oxy4 (PSt7-10) | 2018-04-04 12:25 | default | 114.9845 | μmol/L | 33.1114 | °C | 1009 | hPa | Humid | 35 | 0 | 0 | 25.241 | 131889.0094 | 440695.4651 | 38.5 | 45
897295 | 2018-04-23 14:36 | 12.7732 | Oxy4 (PSt7-10) | 2018-04-04 12:25 | default | 114.9573 | μmol/L | 33.1209 | °C | 1009 | hPa | Humid | 35 | 0 | 0 | 25.24 | 131895.9853 | 440713.2672 | 38.5 | 45
897304 | 2018-04-23 14:36 | 12.7894 | Oxy4 (PSt7-10) | 2018-04-04 12:25 | default | 114.974 | μmol/L | 33.1092 | °C | 1009 | hPa | Humid | 35 | 0 | 0 | 25.243 | 131910.7017 | 440726.4706 | 38.5 | 45
897314 | 2018-04-23 14:36 | 12.8069 | Oxy4 (PSt7-10) | 2018-04-04 12:25 | default | 114.9401 | μmol/L | 33.1205 | °C | 1009 | hPa | Humid | 35 | 0 | 0 | 25.242 | 131917.4968 | 440727.0396 | 38.5 | 45
897326 | 2018-04-23 14:36 | 12.8234 | Oxy4 (PSt7-10) | 2018-04-04 12:25 | default | 114.9441 | μmol/L | 33.1219 | °C | 1009 | hPa | Humid | 35 | 0 | 0 | 25.241 | 131920.9728 | 440712.6421 | 38.5 | 45
897337 | 2018-04-23 14:36 | 12.8407 | Oxy4 (PSt7-10) | 2018-04-04 12:25 | default | 114.9673 | μmol/L | 33.1207 | °C | 1009 | hPa | Humid | 35 | 0 | 0 | 25.239 | 131928.5084 | 440745.2383 | 38.5 | 45
897352 | 2018-04-23 14:36 | 12.8578 | Oxy4 (PSt7-10) | 2018-04-04 12:25 | default | 114.9993 | μmol/L | 33.1124 | °C | 1009 | hPa | Humid | 35 | 0 | 0 | 25.239 | 131935.3374 | 440740.4019 | 38.5 | 45
897362 | 2018-04-23 14:36 | 12.8733 | Oxy4 (PSt7-10) | 2018-04-04 12:25 | default | 114.9621 | μmol/L | 33.1221 | °C | 1009 | hPa | Humid | 35 | 0 | 0 | 25.239 | 131922.0715 | 440739.7612 | 38.5 | 45
897364 | 2018-04-23 14:36 | 12.8895 | Oxy4 (PSt7-10) | 2018-04-04 12:25 | default | 114.9194 | μmol/L | 33.1258 | °C | 1009 | hPa | Humid | 35 | 0 | 0 | 25.242 | 131920.3961 | 440730.0064 | 38.5 | 45
897380 | 2018-04-23 14:36 | 12.9075 | Oxy4 (PSt7-10) | 2018-04-04 12:25 | default | 114.9067 | μmol/L | 33.1267 | °C | 1009 | hPa | Humid | 35 | 0 | 0 | 25.243 | 131932.5957 | 440749.1147 | 38.5 | 45
897389 | 2018-04-23 14:36 | 12.9236 | Oxy4 (PSt7-10) | 2018-04-04 12:25 | default | 114.9267 | μmol/L | 33.1239 | °C | 1009 | hPa | Humid | 35 | 0 | 0 | 25.242 | 131934.0704 | 440749.942 | 38.5 | 45
897398 | 2018-04-23 14:36 | 12.9409 | Oxy4 (PSt7-10) | 2018-04-04 12:25 | default | 114.9365 | μmol/L | 33.1239 | °C | 1009 | hPa | Humid | 35 | 0 | 0 | 25.241 | 131937.9724 | 440742.0698 | 38.5 | 45
897408 | 2018-04-23 14:36 | 12.9565 | Oxy4 (PSt7-10) | 2018-04-04 12:25 | default | 114.9138 | μmol/L | 33.1297 | °C | 1009 | hPa | Humid | 35 | 0 | 0 | 25.241 | 131930.811 | 440738.81 | 38.5 | 45
897416 | 2018-04-23 14:36 | 12.9735 | Oxy4 (PSt7-10) | 2018-04-04 12:25 | default | 114.9115 | μmol/L | 33.1303 | °C | 1009 | hPa | Humid | 35 | 0 | 0 | 25.241 | 131928.6955 | 440725.0245 | 38.5 | 45
897426 | 2018-04-23 14:36 | 12.9904 | Oxy4 (PSt7-10) | 2018-04-04 12:25 | default | 114.9446 | μmol/L | 33.1217 | °C | 1009 | hPa | Humid | 35 | 0 | 0 | 25.241 | 131926.5049 | 440734.7649 | 38.5 | 45
897441 | 2018-04-23 14:36 | 13.0062 | Oxy4 (PSt7-10) | 2018-04-04 12:25 | default | 114.9614 | μmol/L | 33.115 | °C | 1009 | hPa | Humid | 35 | 0 | 0 | 25.242 | 131929.645 | 440732.6688 | 38.5 | 45
897444 | 2018-04-23 14:36 | 13.0234 | Oxy4 (PSt7-10) | 2018-04-04 12:25 | default | 114.9342 | μmol/L | 33.1171 | °C | 1009 | hPa | Humid | 35 | 0 | 0 | 25.244 | 131925.35 | 440715.4375 | 38.5 | 45
897457 | 2018-04-23 14:36 | 13.0401 | Oxy4 (PSt7-10) | 2018-04-04 12:25 | default | 114.9017 | μmol/L | 33.1256 | °C | 1009 | hPa | Humid | 35 | 0 | 0 | 25.244 | 131943.8527 | 440724.9055 | 38.5 | 45
897469 | 2018-04-23 14:36 | 13.0566 | Oxy4 (PSt7-10) | 2018-04-04 12:25 | default | 114.8543 | μmol/L | 33.1403 | °C | 1009 | hPa | Humid | 35 | 0 | 0 | 25.243 | 131929.5017 | 440733.4971 | 38.5 | 45
897474 | 2018-04-23 14:36 | 13.0733 | Oxy4 (PSt7-10) | 2018-04-04 12:25 | default | 114.9636 | μmol/L | 33.1168 | °C | 1009 | hPa | Humid | 35 | 0 | 0 | 25.241 | 131924.469 | 440727.2831 | 38.5 | 45
897488 | 2018-04-23 14:36 | 13.0898 | Oxy4 (PSt7-10) | 2018-04-04 12:25 | default | 114.9168 | μmol/L | 33.129 | °C | 1009 | hPa | Humid | 35 | 0 | 0 | 25.241 | 131929.3653 | 440719.2815 | 38.5 | 45
897500 | 2018-04-23 14:36 | 13.1067 | Oxy4 (PSt7-10) | 2018-04-04 12:25 | default | 114.9073 | μmol/L | 33.1266 | °C | 1009 | hPa | Humid | 35 | 0 | 0 | 25.243 | 131931.5674 | 440711.8806 | 38.5 | 45
897513 | 2018-04-23 14:36 | 13.123 | Oxy4 (PSt7-10) | 2018-04-04 12:25 | default | 114.9169 | μmol/L | 33.1314 | °C | 1009 | hPa | Humid | 35 | 0 | 0 | 25.24 | 131931.0712 | 440735.7837 | 38.5 | 45
897516 | 2018-04-23 14:36 | 13.1402 | Oxy4 (PSt7-10) | 2018-04-04 12:25 | default | 114.8593 | μmol/L | 33.1414 | °C | 1009 | hPa | Humid | 35 | 0 | 0 | 25.242 | 131926.2543 | 440714.4439 | 38.5 | 45
897526 | 2018-04-23 14:36 | 13.1572 | Oxy4 (PSt7-10) | 2018-04-04 12:25 | default | 114.9542 | μmol/L | 33.1119 | °C | 1009 | hPa | Humid | 35 | 0 | 0 | 25.244 | 131926.7054 | 440728.1934 | 38.5 | 45
897534 | 2018-04-23 14:36 | 13.1736 | Oxy4 (PSt7-10) | 2018-04-04 12:25 | default | 114.9215 | μmol/L | 33.1204 | °C | 1009 | hPa | Humid | 35 | 0 | 0 | 25.244 | 131930.456 | 440734.8099 | 38.5 | 45
897552 | 2018-04-23 14:36 | 13.1903 | Oxy4 (PSt7-10) | 2018-04-04 12:25 | default | 114.8263 | μmol/L | 33.1378 | °C | 1009 | hPa | Humid | 35 | 0 | 0 | 25.247 | 131937.4245 | 440719.3679 | 38.5 | 45
897557 | 2018-04-23 14:37 | 13.2069 | Oxy4 (PSt7-10) | 2018-04-04 12:25 | default | 114.8697 | μmol/L | 33.1387 | °C | 1009 | hPa | Humid | 35 | 0 | 0 | 25.242 | 131939.9032 | 440717.3087 | 38.5 | 45
897565 | 2018-04-23 14:37 | 13.2227 | Oxy4 (PSt7-10) | 2018-04-04 12:25 | default | 114.7813 | μmol/L | 33.1471 | °C | 1009 | hPa | Humid | 35 | 0 | 0 | 25.248 | 131940.1654 | 440714.0647 | 38.5 | 45
897577 | 2018-04-23 14:37 | 13.241 | Oxy4 (PSt7-10) | 2018-04-04 12:25 | default | 114.8646 | μmol/L | 33.1352 | °C | 1009 | hPa | Humid | 35 | 0 | 0 | 25.244 | 131942.4518 | 440707.2445 | 38.5 | 45
897592 | 2018-04-23 14:37 | 13.2567 | Oxy4 (PSt7-10) | 2018-04-04 12:25 | default | 114.9098 | μmol/L | 33.1283 | °C | 1009 | hPa | Humid | 35 | 0 | 0 | 25.242 | 131938.6214 | 440724.1117 | 38.5 | 45
897602 | 2018-04-23 14:37 | 13.273 | Oxy4 (PSt7-10) | 2018-04-04 12:25 | default | 114.9754 | μmol/L | 33.1089 | °C | 1009 | hPa | Humid | 35 | 0 | 0 | 25.243 | 131953.6701 | 440732.1988 | 38.5 | 45
897604 | 2018-04-23 14:37 | 13.29 | Oxy4 (PSt7-10) | 2018-04-04 12:25 | default | 114.9767 | μmol/L | 33.1061 | °C | 1009 | hPa | Humid | 35 | 0 | 0 | 25.244 | 131942.9445 | 440728.2564 | 38.5 | 45
897621 | 2018-04-23 14:37 | 13.3066 | Oxy4 (PSt7-10) | 2018-04-04 12:25 | default | 114.8812 | μmol/L | 33.1285 | °C | 1009 | hPa | Humid | 35 | 0 | 0 | 25.245 | 131947.2565 | 440724.8874 | 38.5 | 45
897626 | 2018-04-23 14:37 | 13.3249 | Oxy4 (PSt7-10) | 2018-04-04 12:25 | default | 114.8672 | μmol/L | 33.1345 | °C | 1009 | hPa | Humid | 35 | 0 | 0 | 25.244 | 131952.4837 | 440720.0656 | 38.5 | 45
897641 | 2018-04-23 14:37 | 13.3402 | Oxy4 (PSt7-10) | 2018-04-04 12:25 | default | 114.8672 | μmol/L | 33.1297 | °C | 1009 | hPa | Humid | 35 | 0 | 0 | 25.246 | 131946.8669 | 440696.9482 | 38.5 | 45
897644 | 2018-04-23 14:37 | 13.3597 | Oxy4 (PSt7-10) | 2018-04-04 12:25 | default | 114.8976 | μmol/L | 33.1291 | °C | 1009 | hPa | Humid | 35 | 0 | 0 | 25.243 | 131951.1647 | 440719.5465 | 38.5 | 45
897662 | 2018-04-23 14:37 | 13.3753 | Oxy4 (PSt7-10) | 2018-04-04 12:25 | default | 114.8944 | μmol/L | 33.1275 | °C | 1009 | hPa | Humid | 35 | 0 | 0 | 25.244 | 131946.619 | 440718.9501 | 38.5 | 45
897665 | 2018-04-23 14:37 | 13.39 | Oxy4 (PSt7-10) | 2018-04-04 12:25 | default | 114.8638 | μmol/L | 33.133 | °C | 1009 | hPa | Humid | 35 | 0 | 0 | 25.245 | 131936.7586 | 440698.2607 | 38.5 | 45
897674 | 2018-04-23 14:37 | 13.4065 | Oxy4 (PSt7-10) | 2018-04-04 12:25 | default | 114.8474 | μmol/L | 33.1324 | °C | 1009 | hPa | Humid | 35 | 0 | 0 | 25.247 | 131942.6155 | 440706.026 | 38.5 | 45
897688 | 2018-04-23 14:37 | 13.4233 | Oxy4 (PSt7-10) | 2018-04-04 12:25 | default | 114.8863 | μmol/L | 33.1247 | °C | 1009 | hPa | Humid | 35 | 0 | 0 | 25.246 | 131936.8919 | 440724.014 | 38.5 | 45
897694 | 2018-04-23 14:37 | 13.4399 | Oxy4 (PSt7-10) | 2018-04-04 12:25 | default | 114.9213 | μmol/L | 33.118 | °C | 1009 | hPa | Humid | 35 | 0 | 0 | 25.245 | 131941.4957 | 440694.3841 | 38.5 | 45
897712 | 2018-04-23 14:37 | 13.4567 | Oxy4 (PSt7-10) | 2018-04-04 12:25 | default | 114.896 | μmol/L | 33.1222 | °C | 1009 | hPa | Humid | 35 | 0 | 0 | 25.246 | 131944.1738 | 440701.2036 | 38.5 | 45
897721 | 2018-04-23 14:37 | 13.4738 | Oxy4 (PSt7-10) | 2018-04-04 12:25 | default | 114.9138 | μmol/L | 33.1127 | °C | 1009 | hPa | Humid | 35 | 0 | 0 | 25.248 | 131950.5058 | 440722.0168 | 38.5 | 45
897727 | 2018-04-23 14:37 | 13.4898 | Oxy4 (PSt7-10) | 2018-04-04 12:25 | default | 114.9285 | μmol/L | 33.1113 | °C | 1009 | hPa | Humid | 35 | 0 | 0 | 25.247 | 131942.6924 | 440711.0902 | 38.5 | 45
897742 | 2018-04-23 14:37 | 13.5073 | Oxy4 (PSt7-10) | 2018-04-04 12:25 | default | 114.8988 | μmol/L | 33.1214 | °C | 1009 | hPa | Humid | 35 | 0 | 0 | 25.246 | 131951.4184 | 440720.6905 | 38.5 | 45
897746 | 2018-04-23 14:37 | 13.5228 | Oxy4 (PSt7-10) | 2018-04-04 12:25 | default | 114.8361 | μmol/L | 33.1377 | °C | 1009 | hPa | Humid | 35 | 0 | 0 | 25.246 | 131946.2055 | 440709.6287 | 38.5 | 45
897759 | 2018-04-23 14:37 | 13.5394 | Oxy4 (PSt7-10) | 2018-04-04 12:25 | default | 114.8189 | μmol/L | 33.1349 | °C | 1009 | hPa | Humid | 35 | 0 | 0 | 25.249 | 131954.1723 | 440697.4257 | 38.5 | 45
897765 | 2018-04-23 14:37 | 13.5569 | Oxy4 (PSt7-10) | 2018-04-04 12:25 | default | 114.8386 | μmol/L | 33.1371 | °C | 1009 | hPa | Humid | 35 | 0 | 0 | 25.246 | 131952.684 | 440704.3036 | 38.5 | 45
897780 | 2018-04-23 14:37 | 13.5734 | Oxy4 (PSt7-10) | 2018-04-04 12:25 | default | 114.8354 | μmol/L | 33.133 | °C | 1009 | hPa | Humid | 35 | 0 | 0 | 25.248 | 131951.1536 | 440708.6144 | 38.5 | 45
897785 | 2018-04-23 14:37 | 13.5899 | Oxy4 (PSt7-10) | 2018-04-04 12:25 | default | 114.8489 | μmol/L | 33.1295 | °C | 1009 | hPa | Humid | 35 | 0 | 0 | 25.248 | 131953.5554 | 440721.7318 | 38.5 | 45
897797 | 2018-04-23 14:37 | 13.6083 | Oxy4 (PSt7-10) | 2018-04-04 12:25 | default | 114.8129 | μmol/L | 33.1365 | °C | 1009 | hPa | Humid | 35 | 0 | 0 | 25.249 | 131964.4351 | 440718.6757 | 38.5 | 45
897809 | 2018-04-23 14:37 | 13.6231 | Oxy4 (PSt7-10) | 2018-04-04 12:25 | default | 114.8219 | μmol/L | 33.1317 | °C | 1009 | hPa | Humid | 35 | 0 | 0 | 25.25 | 131956.8753 | 440706.9216 | 38.5 | 45
897818 | 2018-04-23 14:37 | 13.6402 | Oxy4 (PSt7-10) | 2018-04-04 12:25 | default | 114.8609 | μmol/L | 33.1337 | °C | 1009 | hPa | Humid | 35 | 0 | 0 | 25.245 | 131958.8553 | 440714.4011 | 38.5 | 45
897831 | 2018-04-23 14:37 | 13.6561 | Oxy4 (PSt7-10) | 2018-04-04 12:25 | default | 114.816 | μmol/L | 33.1356 | °C | 1009 | hPa | Humid | 35 | 0 | 0 | 25.249 | 131957.3743 | 440704.0695 | 38.5 | 45
897840 | 2018-04-23 14:37 | 13.6735 | Oxy4 (PSt7-10) | 2018-04-04 12:25 | default | 114.8043 | μmol/L | 33.1314 | °C | 1009 | hPa | Humid | 35 | 0 | 0 | 25.252 | 131962.2216 | 440714.0071 | 38.5 | 45
897845 | 2018-04-23 14:37 | 13.6905 | Oxy4 (PSt7-10) | 2018-04-04 12:25 | default | 114.8349 | μmol/L | 33.1283 | °C | 1009 | hPa | Humid | 35 | 0 | 0 | 25.25 | 131960.1485 | 440701.6456 | 38.5 | 45
897858 | 2018-04-23 14:37 | 13.7064 | Oxy4 (PSt7-10) | 2018-04-04 12:25 | default | 114.8635 | μmol/L | 33.1257 | °C | 1009 | hPa | Humid | 35 | 0 | 0 | 25.248 | 131966.3077 | 440728.8791 | 38.5 | 45
897867 | 2018-04-23 14:37 | 13.7231 | Oxy4 (PSt7-10) | 2018-04-04 12:25 | default | 114.817 | μmol/L | 33.1329 | °C | 1009 | hPa | Humid | 35 | 0 | 0 | 25.25 | 131970.0815 | 440714.621 | 38.5 | 45
897877 | 2018-04-23 14:37 | 13.74 | Oxy4 (PSt7-10) | 2018-04-04 12:25 | default | 114.8739 | μmol/L | 33.1279 | °C | 1009 | hPa | Humid | 35 | 0 | 0 | 25.246 | 131964.9507 | 440712.4662 | 38.5 | 45
897887 | 2018-04-23 14:37 | 13.7576 | Oxy4 (PSt7-10) | 2018-04-04 12:25 | default | 114.7918 | μmol/L | 33.1371 | °C | 1009 | hPa | Humid | 35 | 0 | 0 | 25.251 | 131962.3347 | 440714.8801 | 38.5 | 45
897900 | 2018-04-23 14:37 | 13.773 | Oxy4 (PSt7-10) | 2018-04-04 12:25 | default | 114.7992 | μmol/L | 33.14 | °C | 1009 | hPa | Humid | 35 | 0 | 0 | 25.249 | 131950.2897 | 440696.4622 | 38.5 | 45
897908 | 2018-04-23 14:37 | 13.7897 | Oxy4 (PSt7-10) | 2018-04-04 12:25 | default | 114.9038 | μmol/L | 33.1128 | °C | 1009 | hPa | Humid | 35 | 0 | 0 | 25.249 | 131957.0683 | 440713.8927 | 38.5 | 45
897915 | 2018-04-23 14:37 | 13.8062 | Oxy4 (PSt7-10) | 2018-04-04 12:25 | default | 114.9145 | μmol/L | 33.115 | °C | 1009 | hPa | Humid | 35 | 0 | 0 | 25.247 | 131954.2623 | 440708.6466 | 38.5 | 45
897932 | 2018-04-23 14:37 | 13.823 | Oxy4 (PSt7-10) | 2018-04-04 12:25 | default | 114.795 | μmol/L | 33.1386 | °C | 1009 | hPa | Humid | 35 | 0 | 0 | 25.25 | 131951.3621 | 440693.0547 | 38.5 | 45
897936 | 2018-04-23 14:37 | 13.8406 | Oxy4 (PSt7-10) | 2018-04-04 12:25 | default | 114.7684 | μmol/L | 33.1431 | °C | 1009 | hPa | Humid | 35 | 0 | 0 | 25.251 | 131954.6254 | 440694.0628 | 38.5 | 45
897948 | 2018-04-23 14:37 | 13.8564 | Oxy4 (PSt7-10) | 2018-04-04 12:25 | default | 114.7998 | μmol/L | 33.1398 | °C | 1009 | hPa | Humid | 35 | 0 | 0 | 25.249 | 131958.8077 | 440677.686 | 38.5 | 45
897958 | 2018-04-23 14:37 | 13.8732 | Oxy4 (PSt7-10) | 2018-04-04 12:25 | default | 114.8253 | μmol/L | 33.1259 | °C | 1009 | hPa | Humid | 35 | 0 | 0 | 25.252 | 131961.3077 | 440703.2743 | 38.5 | 45
897972 | 2018-04-23 14:37 | 13.8898 | Oxy4 (PSt7-10) | 2018-04-04 12:25 | default | 114.814 | μmol/L | 33.1337 | °C | 1009 | hPa | Humid | 35 | 0 | 0 | 25.25 | 131961.0074 | 440689.796 | 38.5 | 45
897974 | 2018-04-23 14:37 | 13.907 | Oxy4 (PSt7-10) | 2018-04-04 12:25 | default | 114.7979 | μmol/L | 33.1306 | °C | 1009 | hPa | Humid | 35 | 0 | 0 | 25.253 | 131968.2949 | 440710.0115 | 38.5 | 45
897990 | 2018-04-23 14:37 | 13.9229 | Oxy4 (PSt7-10) | 2018-04-04 12:25 | default | 114.7903 | μmol/L | 33.135 | °C | 1009 | hPa | Humid | 35 | 0 | 0 | 25.252 | 131962.916 | 440712.551 | 38.5 | 45
897995 | 2018-04-23 14:37 | 13.9402 | Oxy4 (PSt7-10) | 2018-04-04 12:25 | default | 114.8249 | μmol/L | 33.1236 | °C | 1009 | hPa | Humid | 35 | 0 | 0 | 25.253 | 131971.6011 | 440715.9924 | 38.5 | 45
898011 | 2018-04-23 14:37 | 13.9565 | Oxy4 (PSt7-10) | 2018-04-04 12:25 | default | 114.8263 | μmol/L | 33.1232 | °C | 1009 | hPa | Humid | 35 | 0 | 0 | 25.253 | 131965.4919 | 440695.4819 | 38.5 | 45
898017 | 2018-04-23 14:37 | 13.9767 | Oxy4 (PSt7-10) | 2018-04-04 12:25 | default | 114.802 | μmol/L | 33.1271 | °C | 1009 | hPa | Humid | 35 | 0 | 0 | 25.254 | 131976.2999 | 440726.2707 | 38.5 | 45
898026 | 2018-04-23 14:37 | 13.9894 | Oxy4 (PSt7-10) | 2018-04-04 12:25 | default | 114.774 | μmol/L | 33.1344 | °C | 1009 | hPa | Humid | 35 | 0 | 0 | 25.254 | 131960.861 | 440687.7909 | 38.5 | 45
898038 | 2018-04-23 14:37 | 14.0063 | Oxy4 (PSt7-10) | 2018-04-04 12:25 | default | 114.7115 | μmol/L | 33.1482 | °C | 1009 | hPa | Humid | 35 | 0 | 0 | 25.255 | 131970.3506 | 440704.5539 | 38.5 | 45
898046 | 2018-04-23 14:37 | 14.0234 | Oxy4 (PSt7-10) | 2018-04-04 12:25 | default | 114.8129 | μmol/L | 33.1267 | °C | 1009 | hPa | Humid | 35 | 0 | 0 | 25.253 | 131971.4207 | 440708.5738 | 38.5 | 45
898059 | 2018-04-23 14:37 | 14.0398 | Oxy4 (PSt7-10) | 2018-04-04 12:25 | default | 114.7496 | μmol/L | 33.1334 | °C | 1009 | hPa | Humid | 35 | 0 | 0 | 25.257 | 131979.4383 | 440695.695 | 38.5 | 45
898064 | 2018-04-23 14:37 | 14.057 | Oxy4 (PSt7-10) | 2018-04-04 12:25 | default | 114.7823 | μmol/L | 33.1346 | °C | 1009 | hPa | Humid | 35 | 0 | 0 | 25.253 | 131976.3005 | 440702.0929 | 38.5 | 45
898078 | 2018-04-23 14:37 | 14.0736 | Oxy4 (PSt7-10) | 2018-04-04 12:25 | default | 114.8117 | μmol/L | 33.1319 | °C | 1009 | hPa | Humid | 35 | 0 | 0 | 25.251 | 131972.0798 | 440705.9935 | 38.5 | 45
898090 | 2018-04-23 14:37 | 14.0897 | Oxy4 (PSt7-10) | 2018-04-04 12:25 | default | 114.7749 | μmol/L | 33.1293 | °C | 1009 | hPa | Humid | 35 | 0 | 0 | 25.256 | 131980.8669 | 440714.5538 | 38.5 | 45
898101 | 2018-04-23 14:37 | 14.1063 | Oxy4 (PSt7-10) | 2018-04-04 12:25 | default | 114.8678 | μmol/L | 33.1076 | °C | 1009 | hPa | Humid | 35 | 0 | 0 | 25.255 | 131976.8815 | 440709.1988 | 38.5 | 45
898109 | 2018-04-23 14:37 | 14.1233 | Oxy4 (PSt7-10) | 2018-04-04 12:25 | default | 114.8104 | μmol/L | 33.1298 | °C | 1009 | hPa | Humid | 35 | 0 | 0 | 25.252 | 131975.9431 | 440716.9451 | 38.5 | 45
898117 | 2018-04-23 14:37 | 14.1403 | Oxy4 (PSt7-10) | 2018-04-04 12:25 | default | 114.7613 | μmol/L | 33.1328 | °C | 1009 | hPa | Humid | 35 | 0 | 0 | 25.256 | 131974.4066 | 440691.8771 | 38.5 | 45
898127 | 2018-04-23 14:37 | 14.1574 | Oxy4 (PSt7-10) | 2018-04-04 12:25 | default | 114.6876 | μmol/L | 33.1544 | °C | 1009 | hPa | Humid | 35 | 0 | 0 | 25.255 | 131979.0048 | 440704.1193 | 38.5 | 45
898135 | 2018-04-23 14:37 | 14.1732 | Oxy4 (PSt7-10) | 2018-04-04 12:25 | default | 114.7229 | μmol/L | 33.1452 | °C | 1009 | hPa | Humid | 35 | 0 | 0 | 25.255 | 131966.3483 | 440706.9171 | 38.5 | 45
898149 | 2018-04-23 14:37 | 14.1902 | Oxy4 (PSt7-10) | 2018-04-04 12:25 | default | 114.7766 | μmol/L | 33.1312 | °C | 1009 | hPa | Humid | 35 | 0 | 0 | 25.255 | 131974.9014 | 440707.0691 | 38.5 | 45
898159 | 2018-04-23 14:38 | 14.2065 | Oxy4 (PSt7-10) | 2018-04-04 12:25 | default | 114.7632 | μmol/L | 33.1323 | °C | 1009 | hPa | Humid | 35 | 0 | 0 | 25.256 | 131968.5804 | 440713.6177 | 38.5 | 45
898171 | 2018-04-23 14:38 | 14.2235 | Oxy4 (PSt7-10) | 2018-04-04 12:25 | default | 114.7165 | μmol/L | 33.142 | °C | 1009 | hPa | Humid | 35 | 0 | 0 | 25.257 | 131969.671 | 440700.5569 | 38.5 | 45
898174 | 2018-04-23 14:38 | 14.2395 | Oxy4 (PSt7-10) | 2018-04-04 12:25 | default | 114.7306 | μmol/L | 33.1457 | °C | 1009 | hPa | Humid | 35 | 0 | 0 | 25.254 | 131966.8935 | 440689.4227 | 38.5 | 45
898189 | 2018-04-23 14:38 | 14.2567 | Oxy4 (PSt7-10) | 2018-04-04 12:25 | default | 114.6493 | μmol/L | 33.157 | °C | 1009 | hPa | Humid | 35 | 0 | 0 | 25.258 | 131978.9187 | 440708.4663 | 38.5 | 45
898195 | 2018-04-23 14:38 | 14.2733 | Oxy4 (PSt7-10) | 2018-04-04 12:25 | default | 114.7924 | μmol/L | 33.1345 | °C | 1009 | hPa | Humid | 35 | 0 | 0 | 25.252 | 131984.0009 | 440713.8456 | 38.5 | 45
898208 | 2018-04-23 14:38 | 14.2903 | Oxy4 (PSt7-10) | 2018-04-04 12:25 | default | 114.7466 | μmol/L | 33.1415 | °C | 1009 | hPa | Humid | 35 | 0 | 0 | 25.254 | 131982.4204 | 440698.0132 | 38.5 | 45
898216 | 2018-04-23 14:38 | 14.3064 | Oxy4 (PSt7-10) | 2018-04-04 12:25 | default | 114.7252 | μmol/L | 33.1422 | °C | 1009 | hPa | Humid | 35 | 0 | 0 | 25.256 | 131975.1517 | 440689.7662 | 38.5 | 45
898230 | 2018-04-23 14:38 | 14.3241 | Oxy4 (PSt7-10) | 2018-04-04 12:25 | default | 114.7568 | μmol/L | 33.1388 | °C | 1009 | hPa | Humid | 35 | 0 | 0 | 25.254 | 131986.7936 | 440713.2009 | 38.5 | 45
898242 | 2018-04-23 14:38 | 14.3404 | Oxy4 (PSt7-10) | 2018-04-04 12:25 | default | 114.7207 | μmol/L | 33.1433 | °C | 1009 | hPa | Humid | 35 | 0 | 0 | 25.256 | 131981.6905 | 440694.1251 | 38.5 | 45
898246 | 2018-04-23 14:38 | 14.3564 | Oxy4 (PSt7-10) | 2018-04-04 12:25 | default | 114.7291 | μmol/L | 33.1363 | °C | 1009 | hPa | Humid | 35 | 0 | 0 | 25.258 | 131977.8887 | 440686.049 | 38.5 | 45
898256 | 2018-04-23 14:38 | 14.3735 | Oxy4 (PSt7-10) | 2018-04-04 12:25 | default | 114.7617 | μmol/L | 33.1327 | °C | 1009 | hPa | Humid | 35 | 0 | 0 | 25.256 | 131983.281 | 440690.2679 | 38.5 | 45
898268 | 2018-04-23 14:38 | 14.397 | Oxy4 (PSt7-10) | 2018-04-04 12:25 | default | 114.7169 | μmol/L | 33.1395 | °C | 1009 | hPa | Humid | 35 | 0 | 0 | 25.258 | 132005.1555 | 440729.6251 | 38.5 | 45
898280 | 2018-04-23 14:38 | 14.4077 | Oxy4 (PSt7-10) | 2018-04-04 12:25 | default | 114.6832 | μmol/L | 33.1482 | °C | 1009 | hPa | Humid | 35 | 0 | 0 | 25.258 | 131966.1954 | 440668.5884 | 38.5 | 45
898291 | 2018-04-23 14:38 | 14.4229 | Oxy4 (PSt7-10) | 2018-04-04 12:25 | default | 114.7183 | μmol/L | 33.1391 | °C | 1009 | hPa | Humid | 35 | 0 | 0 | 25.258 | 131976.1284 | 440677.029 | 38.5 | 45
898294 | 2018-04-23 14:38 | 14.4394 | Oxy4 (PSt7-10) | 2018-04-04 12:25 | default | 114.7322 | μmol/L | 33.1306 | °C | 1009 | hPa | Humid | 35 | 0 | 0 | 25.26 | 131985.2424 | 440679.0649 | 38.5 | 45
898304 | 2018-04-23 14:38 | 14.4569 | Oxy4 (PSt7-10) | 2018-04-04 12:25 | default | 114.6977 | μmol/L | 33.1469 | °C | 1009 | hPa | Humid | 35 | 0 | 0 | 25.257 | 131981.5311 | 440693.2195 | 38.5 | 45
898316 | 2018-04-23 14:38 | 14.4734 | Oxy4 (PSt7-10) | 2018-04-04 12:25 | default | 114.6511 | μmol/L | 33.1541 | °C | 1009 | hPa | Humid | 35 | 0 | 0 | 25.259 | 131981.5946 | 440675.4013 | 38.5 | 45
898326 | 2018-04-23 14:38 | 14.4898 | Oxy4 (PSt7-10) | 2018-04-04 12:25 | default | 114.7131 | μmol/L | 33.1429 | °C | 1009 | hPa | Humid | 35 | 0 | 0 | 25.257 | 131973.0614 | 440657.6757 | 38.5 | 45
898334 | 2018-04-23 14:38 | 14.5063 | Oxy4 (PSt7-10) | 2018-04-04 12:25 | default | 114.715 | μmol/L | 33.1375 | °C | 1009 | hPa | Humid | 35 | 0 | 0 | 25.259 | 131982.8241 | 440691.202 | 38.5 | 45
898350 | 2018-04-23 14:38 | 14.5242 | Oxy4 (PSt7-10) | 2018-04-04 12:25 | default | 114.7511 | μmol/L | 33.1282 | °C | 1009 | hPa | Humid | 35 | 0 | 0 | 25.259 | 131985.0799 | 440689.3078 | 38.5 | 45
898355 | 2018-04-23 14:38 | 14.5394 | Oxy4 (PSt7-10) | 2018-04-04 12:25 | default | 114.6302 | μmol/L | 33.1523 | °C | 1009 | hPa | Humid | 35 | 0 | 0 | 25.262 | 131983.9807 | 440690.5803 | 38.5 | 45
898369 | 2018-04-23 14:38 | 14.5565 | Oxy4 (PSt7-10) | 2018-04-04 12:25 | default | 114.6709 | μmol/L | 33.149 | °C | 1009 | hPa | Humid | 35 | 0 | 0 | 25.259 | 131980.7206 | 440693.487 | 38.5 | 45
898380 | 2018-04-23 14:38 | 14.5729 | Oxy4 (PSt7-10) | 2018-04-04 12:25 | default | 114.6729 | μmol/L | 33.146 | °C | 1009 | hPa | Humid | 35 | 0 | 0 | 25.26 | 131983.7235 | 440678.5536 | 38.5 | 45
898392 | 2018-04-23 14:38 | 14.5923 | Oxy4 (PSt7-10) | 2018-04-04 12:25 | default | 114.738 | μmol/L | 33.1315 | °C | 1009 | hPa | Humid | 35 | 0 | 0 | 25.259 | 131981.8319 | 440691.6533 | 38.5 | 45
898397 | 2018-04-23 14:38 | 14.6074 | Oxy4 (PSt7-10) | 2018-04-04 12:25 | default | 114.757 | μmol/L | 33.1315 | °C | 1009 | hPa | Humid | 35 | 0 | 0 | 25.257 | 131989.1079 | 440695.2781 | 38.5 | 45
898407 | 2018-04-23 14:38 | 14.6232 | Oxy4 (PSt7-10) | 2018-04-04 12:25 | default | 114.6467 | μmol/L | 33.1528 | °C | 1009 | hPa | Humid | 35 | 0 | 0 | 25.26 | 131981.3789 | 440682.6435 | 38.5 | 45
898417 | 2018-04-23 14:38 | 14.64 | Oxy4 (PSt7-10) | 2018-04-04 12:25 | default | 114.6627 | μmol/L | 33.1487 | °C | 1009 | hPa | Humid | 35 | 0 | 0 | 25.26 | 131983.327 | 440666.7383 | 38.5 | 45
898428 | 2018-04-23 14:38 | 14.6566 | Oxy4 (PSt7-10) | 2018-04-04 12:25 | default | 114.6775 | μmol/L | 33.14 | °C | 1009 | hPa | Humid | 35 | 0 | 0 | 25.262 | 131995.0782 | 440688.3074 | 38.5 | 45
898436 | 2018-04-23 14:38 | 14.6733 | Oxy4 (PSt7-10) | 2018-04-04 12:25 | default | 114.7069 | μmol/L | 33.1396 | °C | 1009 | hPa | Humid | 35 | 0 | 0 | 25.259 | 131993.3944 | 440694.5885 | 38.5 | 45
898449 | 2018-04-23 14:38 | 14.6899 | Oxy4 (PSt7-10) | 2018-04-04 12:25 | default | 114.6867 | μmol/L | 33.1424 | °C | 1009 | hPa | Humid | 35 | 0 | 0 | 25.26 | 131993.466 | 440689.1803 | 38.5 | 45
898459 | 2018-04-23 14:38 | 14.7064 | Oxy4 (PSt7-10) | 2018-04-04 12:25 | default | 114.7059 | μmol/L | 33.1302 | °C | 1009 | hPa | Humid | 35 | 0 | 0 | 25.263 | 131999.7926 | 440680.2079 | 38.5 | 45
898467 | 2018-04-23 14:38 | 14.7234 | Oxy4 (PSt7-10) | 2018-04-04 12:25 | default | 114.6944 | μmol/L | 33.1404 | °C | 1009 | hPa | Humid | 35 | 0 | 0 | 25.26 | 131999.8553 | 440675.0929 | 38.5 | 45
898483 | 2018-04-23 14:38 | 14.7401 | Oxy4 (PSt7-10) | 2018-04-04 12:25 | default | 114.7808 | μmol/L | 33.1204 | °C | 1009 | hPa | Humid | 35 | 0 | 0 | 25.259 | 132003.2936 | 440695.2055 | 38.5 | 45
898490 | 2018-04-23 14:38 | 14.7564 | Oxy4 (PSt7-10) | 2018-04-04 12:25 | default | 114.7144 | μmol/L | 33.1377 | °C | 1009 | hPa | Humid | 35 | 0 | 0 | 25.259 | 131999.3671 | 440694.2893 | 38.5 | 45
898494 | 2018-04-23 14:38 | 14.773 | Oxy4 (PSt7-10) | 2018-04-04 12:25 | default | 114.6473 | μmol/L | 33.1478 | °C | 1009 | hPa | Humid | 35 | 0 | 0 | 25.262 | 131990.6174 | 440663.7415 | 38.5 | 45
898509 | 2018-04-23 14:38 | 14.7901 | Oxy4 (PSt7-10) | 2018-04-04 12:25 | default | 114.6249 | μmol/L | 33.1463 | °C | 1009 | hPa | Humid | 35 | 0 | 0 | 25.265 | 132002.3796 | 440677.0888 | 38.5 | 45
898514 | 2018-04-23 14:38 | 14.806 | Oxy4 (PSt7-10) | 2018-04-04 12:25 | default | 114.6617 | μmol/L | 33.1417 | °C | 1009 | hPa | Humid | 35 | 0 | 0 | 25.263 | 132007.0623 | 440671.219 | 38.5 | 45
898527 | 2018-04-23 14:38 | 14.8231 | Oxy4 (PSt7-10) | 2018-04-04 12:25 | default | 114.6566 | μmol/L | 33.1454 | °C | 1009 | hPa | Humid | 35 | 0 | 0 | 25.262 | 132008.7678 | 440676.548 | 38.5 | 45
898537 | 2018-04-23 14:38 | 14.8395 | Oxy4 (PSt7-10) | 2018-04-04 12:25 | default | 114.6818 | μmol/L | 33.1413 | °C | 1009 | hPa | Humid | 35 | 0 | 0 | 25.261 | 131995.1549 | 440670.1263 | 38.5 | 45
898545 | 2018-04-23 14:38 | 14.8563 | Oxy4 (PSt7-10) | 2018-04-04 12:25 | default | 114.5978 | μmol/L | 33.1558 | °C | 1009 | hPa | Humid | 35 | 0 | 0 | 25.264 | 132001.4179 | 440688.9052 | 38.5 | 45
898561 | 2018-04-23 14:38 | 14.8733 | Oxy4 (PSt7-10) | 2018-04-04 12:25 | default | 114.6251 | μmol/L | 33.156 | °C | 1009 | hPa | Humid | 35 | 0 | 0 | 25.261 | 132008.0353 | 440674.9855 | 38.5 | 45
898570 | 2018-04-23 14:38 | 14.8897 | Oxy4 (PSt7-10) | 2018-04-04 12:25 | default | 114.602 | μmol/L | 33.1547 | °C | 1009 | hPa | Humid | 35 | 0 | 0 | 25.264 | 131999.2117 | 440672.6363 | 38.5 | 45
898580 | 2018-04-23 14:38 | 14.9062 | Oxy4 (PSt7-10) | 2018-04-04 12:25 | default | 114.6887 | μmol/L | 33.1395 | °C | 1009 | hPa | Humid | 35 | 0 | 0 | 25.261 | 131996.8317 | 440662.4868 | 38.5 | 45
898584 | 2018-04-23 14:38 | 14.9228 | Oxy4 (PSt7-10) | 2018-04-04 12:25 | default | 114.5999 | μmol/L | 33.1504 | °C | 1009 | hPa | Humid | 35 | 0 | 0 | 25.266 | 131994.057 | 440662.9965 | 38.5 | 45
898595 | 2018-04-23 14:38 | 14.9395 | Oxy4 (PSt7-10) | 2018-04-04 12:25 | default | 114.6002 | μmol/L | 33.1552 | °C | 1009 | hPa | Humid | 35 | 0 | 0 | 25.264 | 132001.8316 | 440663.5148 | 38.5 | 45
898607 | 2018-04-23 14:38 | 14.9562 | Oxy4 (PSt7-10) | 2018-04-04 12:25 | default | 114.633 | μmol/L | 33.1418 | °C | 1009 | hPa | Humid | 35 | 0 | 0 | 25.266 | 131994.5607 | 440666.6389 | 38.5 | 45
898614 | 2018-04-23 14:38 | 14.9731 | Oxy4 (PSt7-10) | 2018-04-04 12:25 | default | 114.6529 | μmol/L | 33.1439 | °C | 1009 | hPa | Humid | 35 | 0 | 0 | 25.263 | 132005.6773 | 440660.2337 | 38.5 | 45
898633 | 2018-04-23 14:38 | 14.9896 | Oxy4 (PSt7-10) | 2018-04-04 12:25 | default | 114.6095 | μmol/L | 33.1455 | °C | 1009 | hPa | Humid | 35 | 0 | 0 | 25.267 | 132001.7551 | 440676.2926 | 38.5 | 45
898642 | 2018-04-23 14:38 | 15.0068 | Oxy4 (PSt7-10) | 2018-04-04 12:25 | default | 114.5549 | μmol/L | 33.1645 | °C | 1009 | hPa | Humid | 35 | 0 | 0 | 25.265 | 132002.7028 | 440659.5798 | 38.5 | 45
898648 | 2018-04-23 14:38 | 15.0228 | Oxy4 (PSt7-10) | 2018-04-04 12:25 | default | 114.6796 | μmol/L | 33.1346 | °C | 1009 | hPa | Humid | 35 | 0 | 0 | 25.264 | 132008.285 | 440663.7525 | 38.5 | 45
898660 | 2018-04-23 14:38 | 15.0398 | Oxy4 (PSt7-10) | 2018-04-04 12:25 | default | 114.6215 | μmol/L | 33.1545 | °C | 1009 | hPa | Humid | 35 | 0 | 0 | 25.262 | 132011.107 | 440667.2164 | 38.5 | 45
898667 | 2018-04-23 14:38 | 15.0569 | Oxy4 (PSt7-10) | 2018-04-04 12:25 | default | 114.5814 | μmol/L | 33.1576 | °C | 1009 | hPa | Humid | 35 | 0 | 0 | 25.265 | 132005.6388 | 440677.6111 | 38.5 | 45
898676 | 2018-04-23 14:38 | 15.0733 | Oxy4 (PSt7-10) | 2018-04-04 12:25 | default | 114.625 | μmol/L | 33.1512 | °C | 1009 | hPa | Humid | 35 | 0 | 0 | 25.263 | 132010.7391 | 440667.0394 | 38.5 | 45
898684 | 2018-04-23 14:38 | 15.0894 | Oxy4 (PSt7-10) | 2018-04-04 12:25 | default | 114.6337 | μmol/L | 33.1441 | °C | 1009 | hPa | Humid | 35 | 0 | 0 | 25.265 | 132005.0985 | 440657.3268 | 38.5 | 45
898696 | 2018-04-23 14:38 | 15.1068 | Oxy4 (PSt7-10) | 2018-04-04 12:25 | default | 114.5776 | μmol/L | 33.1489 | °C | 1009 | hPa | Humid | 35 | 0 | 0 | 25.269 | 132013.0174 | 440657.2826 | 38.5 | 45
898710 | 2018-04-23 14:38 | 15.1228 | Oxy4 (PSt7-10) | 2018-04-04 12:25 | default | 114.5976 | μmol/L | 33.151 | °C | 1009 | hPa | Humid | 35 | 0 | 0 | 25.266 | 132000.7299 | 440655.4353 | 38.5 | 45
898715 | 2018-04-23 14:38 | 15.1403 | Oxy4 (PSt7-10) | 2018-04-04 12:25 | default | 114.6029 | μmol/L | 33.1521 | °C | 1009 | hPa | Humid | 35 | 0 | 0 | 25.265 | 132010.579 | 440650.7387 | 38.5 | 45
898729 | 2018-04-23 14:38 | 15.1568 | Oxy4 (PSt7-10) | 2018-04-04 12:25 | default | 114.6202 | μmol/L | 33.1451 | °C | 1009 | hPa | Humid | 35 | 0 | 0 | 25.266 | 132010.7993 | 440665.6719 | 38.5 | 45
898741 | 2018-04-23 14:38 | 15.1734 | Oxy4 (PSt7-10) | 2018-04-04 12:25 | default | 114.6088 | μmol/L | 33.1457 | °C | 1009 | hPa | Humid | 35 | 0 | 0 | 25.267 | 132020.8359 | 440662.2045 | 38.5 | 45
898744 | 2018-04-23 14:38 | 15.1904 | Oxy4 (PSt7-10) | 2018-04-04 12:25 | default | 114.6169 | μmol/L | 33.1509 | °C | 1009 | hPa | Humid | 35 | 0 | 0 | 25.264 | 132016.9039 | 440671.7216 | 38.5 | 45
898761 | 2018-04-23 14:39 | 15.2064 | Oxy4 (PSt7-10) | 2018-04-04 12:25 | default | 114.579 | μmol/L | 33.1534 | °C | 1009 | hPa | Humid | 35 | 0 | 0 | 25.267 | 132014.0806 | 440647.5397 | 38.5 | 45
898763 | 2018-04-23 14:39 | 15.2239 | Oxy4 (PSt7-10) | 2018-04-04 12:25 | default | 114.6331 | μmol/L | 33.1418 | °C | 1009 | hPa | Humid | 35 | 0 | 0 | 25.266 | 132015.9323 | 440644.6151 | 38.5 | 45
898773 | 2018-04-23 14:39 | 15.24 | Oxy4 (PSt7-10) | 2018-04-04 12:25 | default | 114.6017 | μmol/L | 33.1451 | °C | 1009 | hPa | Humid | 35 | 0 | 0 | 25.268 | 132007.645 | 440647.265 | 38.5 | 45
898786 | 2018-04-23 14:39 | 15.2565 | Oxy4 (PSt7-10) | 2018-04-04 12:25 | default | 114.6293 | μmol/L | 33.1452 | °C | 1009 | hPa | Humid | 35 | 0 | 0 | 25.265 | 132011.4656 | 440647.6134 | 38.5 | 45
898793 | 2018-04-23 14:39 | 15.273 | Oxy4 (PSt7-10) | 2018-04-04 12:25 | default | 114.6251 | μmol/L | 33.1414 | °C | 1009 | hPa | Humid | 35 | 0 | 0 | 25.267 | 132002.702 | 440647.7771 | 38.5 | 45
898799 | 2018-04-23 14:39 | 15.2918 | Oxy4 (PSt7-10) | 2018-04-04 12:25 | default | 114.6359 | μmol/L | 33.1411 | °C | 1009 | hPa | Humid | 35 | 0 | 0 | 25.266 | 132015.6861 | 440662.534 | 38.5 | 45