## Devices
Name | Type | Serial | FW-Version | Channels
SABD0001000008 | OXY-10 ST | SABD0001000008 | AAV1.0.0.11 | 10

## Sensors
Name | Analyte | Sensor ID | Sensor Type | Batch ID | Lot Nr | Created on
Oxy1 | O2 | 110166744 | PSt7-10 | 000000-000 | 0000-00 | 2018-04-04 12:40

## Oxygen Calibrations
Sensor | Calibration Date | Cal0 [°] | T0 | T0 Unit | Cal2nd [°] | T2nd | T2nd Unit | pATM | pATM Unit | O2Cal2nd | O2Cal2nd Unit | Environment | f1 | m | dKSV1 | dKSV2 | dPhi1 | dPhi2 | Is PreSens Calibration
Oxy1 (PSt7-10) | 2018-04-04 12:40 | 55.49 | 20 | °C | 21.97 | 20 | °C | 976 | hPa | 100 | %a.s. | Humid | 0.861 | 13.56 | 0.00035 | 0 | -0.02617 | 0 | FALSE

## Annotations
Date | Delta T [min] | Device | Channel | User | Annotation

## Info
Software Version | 2.1.0.443
Exported at | 2018-04-13 17:00

## SABD0001000008, Ch 1
Id | Date | Delta T [min] | Sensor | Calibration | User | Oxygen | Oxygen Unit | Temperature | Temperature Unit | Pressure | Pressure Unit | Mode | Salinity [pmil] | User Signal Intensity | Error | Phase [°] | Amplitude [µV] | Reference Amplitude [µV] | Signal LED Current | Reference LED Current | Battery [V]
290803 | 2018-04-13 12:56 | 0 | Oxy1 (PSt7-10) | 2018-04-04 12:40 | default | 213.2512 | μmol/L | 28.4033 | °C | 1004 | hPa | Humid | 35 | 0 | 0 | 19.696 | 81874.7794 | 313567.7627 | 30.8691 | 95
290804 | 2018-04-13 12:56 | 0.012934 | Oxy1 (PSt7-10) | 2018-04-04 12:40 | default | 213.2403 | μmol/L | 28.4081 | °C | 1004 | hPa | Humid | 35 | 0 | 0 | 19.695 | 81849.2599 | 313491.5084 | 30.8691 | 95
290806 | 2018-04-13 12:56 | 0.029802 | Oxy1 (PSt7-10) | 2018-04-04 12:40 | default | 213.1671 | μmol/L | 28.4012 | °C | 1004 | hPa | Humid | 35 | 0 | 0 | 19.701 | 81849.3313 | 313463.5341 | 30.8691 | 95
290808 | 2018-04-13 12:56 | 0.046486 | Oxy1 (PSt7-10) | 2018-04-04 12:40 | default | 213.2695 | μmol/L | 28.3974 | °C | 1004 | hPa | Humid | 35 | 0 | 0 | 19.697 | 81839.0648 | 313438.3856 | 30.8691 | 95
290812 | 2018-04-13 12:56 | 0.063154 | Oxy1 (PSt7-10) | 2018-04-04 12:40 | default | 213.2137 | μmol/L | 28.4123 | °C | 1004 | hPa | Humid | 35 | 0 | 0 | 19.695 | 81830.776 | 313410.4334 | 30.8691 | 95
290815 | 2018-04-13 12:56 | 0.079321 | Oxy1 (PSt7-10) | 2018-04-04 12:40 | default | 213.0653 | μmol/L | 28.414 | °C | 1004 | hPa | Humid | 35 | 0 | 0 | 19.702 | 81831.3317 | 313412.4017 | 30.8691 | 95
290821 | 2018-04-13 12:56 | 0.097039 | Oxy1 (PSt7-10) | 2018-04-04 12:40 | default | 213.3029 | μmol/L | 28.3952 | °C | 1004 | hPa | Humid | 35 | 0 | 0 | 19.696 | 81834.6879 | 313421.6161 | 30.8691 | 95
290824 | 2018-04-13 12:56 | 0.11276 | Oxy1 (PSt7-10) | 2018-04-04 12:40 | default | 213.2508 | μmol/L | 28.3942 | °C | 1004 | hPa | Humid | 35 | 0 | 0 | 19.699 | 81824.2806 | 313391.8315 | 30.8691 | 95
290830 | 2018-04-13 12:56 | 0.12912 | Oxy1 (PSt7-10) | 2018-04-04 12:40 | default | 213.3562 | μmol/L | 28.3869 | °C | 1004 | hPa | Humid | 35 | 0 | 0 | 19.696 | 81826.8514 | 313398.7703 | 30.8691 | 95
290835 | 2018-04-13 12:56 | 0.14644 | Oxy1 (PSt7-10) | 2018-04-04 12:40 | default | 213.2903 | μmol/L | 28.3911 | °C | 1004 | hPa | Humid | 35 | 0 | 0 | 19.698 | 81821.2953 | 313393.1866 | 30.8691 | 95
290842 | 2018-04-13 12:56 | 0.16273 | Oxy1 (PSt7-10) | 2018-04-04 12:40 | default | 213.1862 | μmol/L | 28.3982 | °C | 1004 | hPa | Humid | 35 | 0 | 0 | 19.701 | 81826.4502 | 313396.6494 | 30.8691 | 95
290855 | 2018-04-13 12:56 | 0.18003 | Oxy1 (PSt7-10) | 2018-04-04 12:40 | default | 213.3375 | μmol/L | 28.3837 | °C | 1004 | hPa | Humid | 35 | 0 | 0 | 19.698 | 81824.6047 | 313392.2325 | 30.8691 | 95
290862 | 2018-04-13 12:56 | 0.19599 | Oxy1 (PSt7-10) | 2018-04-04 12:40 | default | 213.0862 | μmol/L | 28.3954 | °C | 1004 | hPa | Humid | 35 | 0 | 0 | 19.707 | 81821.4534 | 313386.7892 | 30.8691 | 95
290870 | 2018-04-13 12:56 | 0.21253 | Oxy1 (PSt7-10) | 2018-04-04 12:40 | default | 213.2595 | μmol/L | 28.3806 | °C | 1004 | hPa | Humid | 35 | 0 | 0 | 19.703 | 81818.7545 | 313381.9807 | 30.8691 | 95
290877 | 2018-04-13 12:56 | 0.22913 | Oxy1 (PSt7-10) | 2018-04-04 12:40 | default | 213.171 | μmol/L | 28.3944 | °C | 1004 | hPa | Humid | 35 | 0 | 0 | 19.703 | 81818.1785 | 313383.9426 | 30.8691 | 95
290895 | 2018-04-13 12:56 | 0.24641 | Oxy1 (PSt7-10) | 2018-04-04 12:40 | default | 213.1968 | μmol/L | 28.3873 | °C | 1004 | hPa | Humid | 35 | 0 | 0 | 19.704 | 81819.762 | 313385.4166 | 30.8691 | 95
290902 | 2018-04-13 12:56 | 0.26267 | Oxy1 (PSt7-10) | 2018-04-04 12:40 | default | 213.2778 | μmol/L | 28.3838 | °C | 1004 | hPa | Humid | 35 | 0 | 0 | 19.701 | 81826.5509 | 313377.6992 | 30.8691 | 95
290915 | 2018-04-13 12:56 | 0.27987 | Oxy1 (PSt7-10) | 2018-04-04 12:40 | default | 213.2492 | μmol/L | 28.3852 | °C | 1004 | hPa | Humid | 35 | 0 | 0 | 19.702 | 81826.8144 | 313392.0371 | 30.8691 | 95
290925 | 2018-04-13 12:56 | 0.29597 | Oxy1 (PSt7-10) | 2018-04-04 12:40 | default | 213.0968 | μmol/L | 28.3968 | °C | 1004 | hPa | Humid | 35 | 0 | 0 | 19.706 | 81821.9619 | 313370.3483 | 30.8691 | 95
290935 | 2018-04-13 12:56 | 0.31287 | Oxy1 (PSt7-10) | 2018-04-04 12:40 | default | 213.0271 | μmol/L | 28.4047 | °C | 1004 | hPa | Humid | 35 | 0 | 0 | 19.707 | 81819.8163 | 313377.91 | 30.8691 | 95
290945 | 2018-04-13 12:56 | 0.32932 | Oxy1 (PSt7-10) | 2018-04-04 12:40 | default | 213.1521 | μmol/L | 28.3943 | °C | 1004 | hPa | Humid | 35 | 0 | 0 | 19.704 | 81827.0971 | 313377.8143 | 30.8691 | 95
290955 | 2018-04-13 12:56 | 0.34635 | Oxy1 (PSt7-10) | 2018-04-04 12:40 | default | 213.157 | μmol/L | 28.3905 | °C | 1004 | hPa | Humid | 35 | 0 | 0 | 19.705 | 81814.9812 | 313384.5646 | 30.8691 | 95
290965 | 2018-04-13 12:56 | 0.36255 | Oxy1 (PSt7-10) | 2018-04-04 12:40 | default | 213.303 | μmol/L | 28.383 | °C | 1004 | hPa | Humid | 35 | 0 | 0 | 19.7 | 81816.9277 | 313353.7649 | 30.8691 | 95
290975 | 2018-04-13 12:56 | 0.37911 | Oxy1 (PSt7-10) | 2018-04-04 12:40 | default | 213.2411 | μmol/L | 28.3834 | °C | 1004 | hPa | Humid | 35 | 0 | 0 | 19.703 | 81816.6255 | 313372.3303 | 30.8691 | 95
290985 | 2018-04-13 12:56 | 0.39592 | Oxy1 (PSt7-10) | 2018-04-04 12:40 | default | 213.1334 | μmol/L | 28.3911 | °C | 1004 | hPa | Humid | 35 | 0 | 0 | 19.706 | 81820.0384 | 313371.1699 | 30.8691 | 95
290995 | 2018-04-13 12:56 | 0.41264 | Oxy1 (PSt7-10) | 2018-04-04 12:40 | default | 213.0756 | μmol/L | 28.394 | °C | 1004 | hPa | Humid | 35 | 0 | 0 | 19.708 | 81816.8556 | 313368.5466 | 30.8691 | 95
291005 | 2018-04-13 12:56 | 0.42972 | Oxy1 (PSt7-10) | 2018-04-04 12:40 | default | 213.1455 | μmol/L | 28.3923 | °C | 1004 | hPa | Humid | 35 | 0 | 0 | 19.705 | 81819.0815 | 313364.7713 | 30.8691 | 95
291015 | 2018-04-13 12:56 | 0.44619 | Oxy1 (PSt7-10) | 2018-04-04 12:40 | default | 213.1022 | μmol/L | 28.3868 | °C | 1004 | hPa | Humid | 35 | 0 | 0 | 19.709 | 81809.6534 | 313362.6334 | 30.8691 | 95
291025 | 2018-04-13 12:56 | 0.46281 | Oxy1 (PSt7-10) | 2018-04-04 12:40 | default | 213.1575 | μmol/L | 28.3873 | °C | 1004 | hPa | Humid | 35 | 0 | 0 | 19.706 | 81813.247 | 313363.3263 | 30.8691 | 95
291035 | 2018-04-13 12:56 | 0.47991 | Oxy1 (PSt7-10) | 2018-04-04 12:40 | default | 213.1425 | μmol/L | 28.3927 | °C | 1004 | hPa | Humid | 35 | 0 | 0 | 19.705 | 81821.0785 | 313375.8459 | 30.8691 | 95
291044 | 2018-04-13 12:56 | 0.49623 | Oxy1 (PSt7-10) | 2018-04-04 12:40 | default | 213.1971 | μmol/L | 28.3842 | °C | 1004 | hPa | Humid | 35 | 0 | 0 | 19.705 | 81816.7352 | 313362.3525 | 30.8691 | 95
291054 | 2018-04-13 12:56 | 0.51296 | Oxy1 (PSt7-10) | 2018-04-04 12:40 | default | 213.1181 | μmol/L | 28.3873 | °C | 1004 | hPa | Humid | 35 | 0 | 0 | 19.708 | 81816.9358 | 313370.05 | 30.8691 | 95
291065 | 2018-04-13 12:56 | 0.53015 | Oxy1 (PSt7-10) | 2018-04-04 12:40 | default | 213.1907 | μmol/L | 28.376 | °C | 1004 | hPa | Humid | 35 | 0 | 0 | 19.708 | 81826.8273 | 313367.2317 | 30.8691 | 95
291074 | 2018-04-13 12:56 | 0.54631 | Oxy1 (PSt7-10) | 2018-04-04 12:40 | default | 213.1958 | μmol/L | 28.3782 | °C | 1004 | hPa | Humid | 35 | 0 | 0 | 19.707 | 81815.3622 | 313366.1555 | 30.8691 | 95
291085 | 2018-04-13 12:56 | 0.56318 | Oxy1 (PSt7-10) | 2018-04-04 12:40 | default | 213.1483 | μmol/L | 28.3857 | °C | 1004 | hPa | Humid | 35 | 0 | 0 | 19.707 | 81818.9952 | 313364.3782 | 30.8691 | 95
291095 | 2018-04-13 12:56 | 0.5795 | Oxy1 (PSt7-10) | 2018-04-04 12:40 | default | 213.0979 | μmol/L | 28.3782 | °C | 1004 | hPa | Humid | 35 | 0 | 0 | 19.712 | 81809.7112 | 313344.8408 | 30.8691 | 95
291104 | 2018-04-13 12:56 | 0.59648 | Oxy1 (PSt7-10) | 2018-04-04 12:40 | default | 213.1517 | μmol/L | 28.3851 | °C | 1004 | hPa | Humid | 35 | 0 | 0 | 19.707 | 81813.3581 | 313342.021 | 30.8691 | 95
291112 | 2018-04-13 12:56 | 0.61332 | Oxy1 (PSt7-10) | 2018-04-04 12:40 | default | 213.1264 | μmol/L | 28.386 | °C | 1004 | hPa | Humid | 35 | 0 | 0 | 19.708 | 81806.9668 | 313357.3034 | 30.8691 | 95
291123 | 2018-04-13 12:56 | 0.63074 | Oxy1 (PSt7-10) | 2018-04-04 12:40 | default | 213.0019 | μmol/L | 28.3933 | °C | 1004 | hPa | Humid | 35 | 0 | 0 | 19.712 | 81812.8418 | 313355.5613 | 30.8691 | 95
291130 | 2018-04-13 12:56 | 0.6528 | Oxy1 (PSt7-10) | 2018-04-04 12:40 | default | 213.0901 | μmol/L | 28.3887 | °C | 1004 | hPa | Humid | 35 | 0 | 0 | 19.709 | 81821.3358 | 313374.8141 | 30.8691 | 95
291143 | 2018-04-13 12:56 | 0.67037 | Oxy1 (PSt7-10) | 2018-04-04 12:40 | default | 213.0524 | μmol/L | 28.3854 | °C | 1004 | hPa | Humid | 35 | 0 | 0 | 19.712 | 81822.7751 | 313374.1841 | 30.8691 | 95
291146 | 2018-04-13 12:56 | 0.67912 | Oxy1 (PSt7-10) | 2018-04-04 12:40 | default | 212.9784 | μmol/L | 28.4 | °C | 1004 | hPa | Humid | 35 | 0 | 0 | 19.711 | 81811.3173 | 313310.661 | 30.8691 | 95
291164 | 2018-04-13 12:56 | 0.70304 | Oxy1 (PSt7-10) | 2018-04-04 12:40 | default | 212.9284 | μmol/L | 28.4048 | °C | 1004 | hPa | Humid | 35 | 0 | 0 | 19.712 | 81819.6961 | 313380.0615 | 30.8691 | 95
291168 | 2018-04-13 12:56 | 0.71454 | Oxy1 (PSt7-10) | 2018-04-04 12:40 | default | 212.9483 | μmol/L | 28.3955 | °C | 1004 | hPa | Humid | 35 | 0 | 0 | 19.714 | 81805.5973 | 313332.326 | 30.8691 | 95
291180 | 2018-04-13 12:56 | 0.72976 | Oxy1 (PSt7-10) | 2018-04-04 12:40 | default | 212.9178 | μmol/L | 28.3972 | °C | 1004 | hPa | Humid | 35 | 0 | 0 | 19.715 | 81818.544 | 313339.7926 | 30.8691 | 95
291194 | 2018-04-13 12:56 | 0.74733 | Oxy1 (PSt7-10) | 2018-04-04 12:40 | default | 213.0555 | μmol/L | 28.3787 | °C | 1004 | hPa | Humid | 35 | 0 | 0 | 19.714 | 81811.3408 | 313338.3811 | 30.8691 | 95
291196 | 2018-04-13 12:56 | 0.76256 | Oxy1 (PSt7-10) | 2018-04-04 12:40 | default | 213.0588 | μmol/L | 28.3874 | °C | 1004 | hPa | Humid | 35 | 0 | 0 | 19.711 | 81809.6447 | 313325.4731 | 30.8691 | 95
291206 | 2018-04-13 12:56 | 0.77985 | Oxy1 (PSt7-10) | 2018-04-04 12:40 | default | 213.0522 | μmol/L | 28.3792 | °C | 1004 | hPa | Humid | 35 | 0 | 0 | 19.714 | 81811.9612 | 313342.8687 | 30.8691 | 95
291217 | 2018-04-13 12:56 | 0.79655 | Oxy1 (PSt7-10) | 2018-04-04 12:40 | default | 212.9695 | μmol/L | 28.3953 | °C | 1004 | hPa | Humid | 35 | 0 | 0 | 19.713 | 81811.7143 | 313333.6448 | 30.8691 | 95
291227 | 2018-04-13 12:56 | 0.81283 | Oxy1 (PSt7-10) | 2018-04-04 12:40 | default | 212.9242 | μmol/L | 28.3993 | °C | 1004 | hPa | Humid | 35 | 0 | 0 | 19.714 | 81818.1175 | 313335.7218 | 30.8691 | 95
291239 | 2018-04-13 12:56 | 0.82935 | Oxy1 (PSt7-10) | 2018-04-04 12:40 | default | 213.0568 | μmol/L | 28.3785 | °C | 1004 | hPa | Humid | 35 | 0 | 0 | 19.714 | 81822.1607 | 313358.5313 | 30.8691 | 95
291248 | 2018-04-13 12:56 | 0.8461 | Oxy1 (PSt7-10) | 2018-04-04 12:40 | default | 213.0024 | μmol/L | 28.3748 | °C | 1004 | hPa | Humid | 35 | 0 | 0 | 19.718 | 81814.9643 | 313344.5629 | 30.8691 | 95
291260 | 2018-04-13 12:56 | 0.86323 | Oxy1 (PSt7-10) | 2018-04-04 12:40 | default | 212.9673 | μmol/L | 28.3956 | °C | 1004 | hPa | Humid | 35 | 0 | 0 | 19.713 | 81822.3907 | 313349.5906 | 30.8691 | 95
291269 | 2018-04-13 12:56 | 0.87973 | Oxy1 (PSt7-10) | 2018-04-04 12:40 | default | 213.0641 | μmol/L | 28.3774 | °C | 1004 | hPa | Humid | 35 | 0 | 0 | 19.714 | 81830.4699 | 313348.8054 | 30.8691 | 95
291281 | 2018-04-13 12:56 | 0.8961 | Oxy1 (PSt7-10) | 2018-04-04 12:40 | default | 213.1095 | μmol/L | 28.3703 | °C | 1004 | hPa | Humid | 35 | 0 | 0 | 19.714 | 81820.2728 | 313352.9002 | 30.8691 | 95
291289 | 2018-04-13 12:57 | 0.913 | Oxy1 (PSt7-10) | 2018-04-04 12:40 | default | 213.0539 | μmol/L | 28.3759 | °C | 1004 | hPa | Humid | 35 | 0 | 0 | 19.715 | 81820.3771 | 313347.9185 | 30.8691 | 95
291301 | 2018-04-13 12:57 | 0.92924 | Oxy1 (PSt7-10) | 2018-04-04 12:40 | default | 213.0832 | μmol/L | 28.3805 | °C | 1004 | hPa | Humid | 35 | 0 | 0 | 19.712 | 81819.0598 | 313346.7369 | 30.8691 | 95
291310 | 2018-04-13 12:57 | 0.94659 | Oxy1 (PSt7-10) | 2018-04-04 12:40 | default | 212.9601 | μmol/L | 28.3906 | °C | 1004 | hPa | Humid | 35 | 0 | 0 | 19.715 | 81822.5899 | 313347.7381 | 30.8691 | 95
291320 | 2018-04-13 12:57 | 0.96249 | Oxy1 (PSt7-10) | 2018-04-04 12:40 | default | 212.9328 | μmol/L | 28.3887 | °C | 1004 | hPa | Humid | 35 | 0 | 0 | 19.717 | 81829.2784 | 313334.9236 | 30.8691 | 95
291326 | 2018-04-13 12:57 | 0.97944 | Oxy1 (PSt7-10) | 2018-04-04 12:40 | default | 212.9464 | μmol/L | 28.3836 | °C | 1004 | hPa | Humid | 35 | 0 | 0 | 19.718 | 81829.435 | 313345.848 | 30.8691 | 95
291345 | 2018-04-13 12:57 | 0.99624 | Oxy1 (PSt7-10) | 2018-04-04 12:40 | default | 212.9215 | μmol/L | 28.3905 | °C | 1004 | hPa | Humid | 35 | 0 | 0 | 19.717 | 81823.338 | 313342.226 | 30.8691 | 95
291354 | 2018-04-13 12:57 | 1.0126 | Oxy1 (PSt7-10) | 2018-04-04 12:40 | default | 212.9387 | μmol/L | 28.3848 | °C | 1004 | hPa | Humid | 35 | 0 | 0 | 19.718 | 81823.6162 | 313339.9431 | 30.8691 | 95
291359 | 2018-04-13 12:57 | 1.0291 | Oxy1 (PSt7-10) | 2018-04-04 12:40 | default | 212.9351 | μmol/L | 28.3853 | °C | 1004 | hPa | Humid | 35 | 0 | 0 | 19.718 | 81832.7899 | 313334.1643 | 30.8691 | 95
291374 | 2018-04-13 12:57 | 1.0461 | Oxy1 (PSt7-10) | 2018-04-04 12:40 | default | 213.0603 | μmol/L | 28.3718 | °C | 1004 | hPa | Humid | 35 | 0 | 0 | 19.716 | 81833.3643 | 313336.3817 | 30.8691 | 95
291385 | 2018-04-13 12:57 | 1.063 | Oxy1 (PSt7-10) | 2018-04-04 12:40 | default | 212.8918 | μmol/L | 28.389 | °C | 1004 | hPa | Humid | 35 | 0 | 0 | 19.719 | 81833.1868 | 313337.4098 | 30.8691 | 95
291395 | 2018-04-13 12:57 | 1.0794 | Oxy1 (PSt7-10) | 2018-04-04 12:40 | default | 212.899 | μmol/L | 28.3879 | °C | 1004 | hPa | Humid | 35 | 0 | 0 | 19.719 | 81840.7085 | 313345.1178 | 30.8691 | 95
291405 | 2018-04-13 12:57 | 1.0965 | Oxy1 (PSt7-10) | 2018-04-04 12:40 | default | 212.813 | μmol/L | 28.386 | °C | 1004 | hPa | Humid | 35 | 0 | 0 | 19.724 | 81839.6146 | 313337.3818 | 30.8691 | 95
291415 | 2018-04-13 12:57 | 1.1141 | Oxy1 (PSt7-10) | 2018-04-04 12:40 | default | 212.9155 | μmol/L | 28.3761 | °C | 1004 | hPa | Humid | 35 | 0 | 0 | 19.722 | 81835.3903 | 313345.1207 | 30.8691 | 95
291425 | 2018-04-13 12:57 | 1.1293 | Oxy1 (PSt7-10) | 2018-04-04 12:40 | default | 212.8395 | μmol/L | 28.3942 | °C | 1004 | hPa | Humid | 35 | 0 | 0 | 19.72 | 81835.6798 | 313326.9634 | 30.8691 | 95
291435 | 2018-04-13 12:57 | 1.1464 | Oxy1 (PSt7-10) | 2018-04-04 12:40 | default | 212.8888 | μmol/L | 28.3864 | °C | 1004 | hPa | Humid | 35 | 0 | 0 | 19.72 | 81840.8806 | 313330.1264 | 30.8691 | 95
291442 | 2018-04-13 12:57 | 1.163 | Oxy1 (PSt7-10) | 2018-04-04 12:40 | default | 213.045 | μmol/L | 28.3742 | °C | 1004 | hPa | Humid | 35 | 0 | 0 | 19.716 | 81847.3917 | 313335.2499 | 30.8691 | 95
291452 | 2018-04-13 12:57 | 1.1797 | Oxy1 (PSt7-10) | 2018-04-04 12:40 | default | 212.9997 | μmol/L | 28.3721 | °C | 1004 | hPa | Humid | 35 | 0 | 0 | 19.719 | 81844.4972 | 313341.444 | 30.8691 | 95
291465 | 2018-04-13 12:57 | 1.1965 | Oxy1 (PSt7-10) | 2018-04-04 12:40 | default | 212.9305 | μmol/L | 28.3768 | °C | 1004 | hPa | Humid | 35 | 0 | 0 | 19.721 | 81843.6335 | 313334.2958 | 30.8691 | 95
291475 | 2018-04-13 12:57 | 1.213 | Oxy1 (PSt7-10) | 2018-04-04 12:40 | default | 213.0681 | μmol/L | 28.3675 | °C | 1004 | hPa | Humid | 35 | 0 | 0 | 19.717 | 81840.8181 | 313316.3867 | 30.8691 | 95
291485 | 2018-04-13 12:57 | 1.2291 | Oxy1 (PSt7-10) | 2018-04-04 12:40 | default | 212.8651 | μmol/L | 28.3809 | °C | 1004 | hPa | Humid | 35 | 0 | 0 | 19.723 | 81846.5521 | 313310.0253 | 30.8691 | 95
291495 | 2018-04-13 12:57 | 1.246 | Oxy1 (PSt7-10) | 2018-04-04 12:40 | default | 212.9143 | μmol/L | 28.3824 | °C | 1004 | hPa | Humid | 35 | 0 | 0 | 19.72 | 81837.5905 | 313314.0173 | 30.8691 | 95
291505 | 2018-04-13 12:57 | 1.2627 | Oxy1 (PSt7-10) | 2018-04-04 12:40 | default | 212.7971 | μmol/L | 28.3947 | °C | 1004 | hPa | Humid | 35 | 0 | 0 | 19.722 | 81849.5414 | 313313.6742 | 30.8691 | 95
291515 | 2018-04-13 12:57 | 1.2791 | Oxy1 (PSt7-10) | 2018-04-04 12:40 | default | 212.968 | μmol/L | 28.3894 | °C | 1004 | hPa | Humid | 35 | 0 | 0 | 19.715 | 81843.9891 | 313304.7316 | 30.8691 | 95
291525 | 2018-04-13 12:57 | 1.2964 | Oxy1 (PSt7-10) | 2018-04-04 12:40 | default | 212.8135 | μmol/L | 28.3798 | °C | 1004 | hPa | Humid | 35 | 0 | 0 | 19.726 | 81847.7468 | 313309.5406 | 30.8691 | 95
291535 | 2018-04-13 12:57 | 1.3127 | Oxy1 (PSt7-10) | 2018-04-04 12:40 | default | 212.9233 | μmol/L | 28.381 | °C | 1004 | hPa | Humid | 35 | 0 | 0 | 19.72 | 81820.9778 | 313301.3413 | 30.8691 | 95
291545 | 2018-04-13 12:57 | 1.3294 | Oxy1 (PSt7-10) | 2018-04-04 12:40 | default | 212.8746 | μmol/L | 28.3825 | °C | 1004 | hPa | Humid | 35 | 0 | 0 | 19.722 | 81838.0017 | 313309.853 | 30.8691 | 95
291555 | 2018-04-13 12:57 | 1.346 | Oxy1 (PSt7-10) | 2018-04-04 12:40 | default | 212.8223 | μmol/L | 28.3877 | °C | 1004 | hPa | Humid | 35 | 0 | 0 | 19.723 | 81838.2161 | 313303.8986 | 30.8691 | 95
291565 | 2018-04-13 12:57 | 1.3627 | Oxy1 (PSt7-10) | 2018-04-04 12:40 | default | 212.7937 | μmol/L | 28.3891 | °C | 1004 | hPa | Humid | 35 | 0 | 0 | 19.724 | 81842.9101 | 313306.429 | 30.8691 | 95
291575 | 2018-04-13 12:57 | 1.3797 | Oxy1 (PSt7-10) | 2018-04-04 12:40 | default | 212.9298 | μmol/L | 28.38 | °C | 1004 | hPa | Humid | 35 | 0 | 0 | 19.72 | 81840.523 | 313311.967 | 30.8691 | 95
291585 | 2018-04-13 12:57 | 1.396 | Oxy1 (PSt7-10) | 2018-04-04 12:40 | default | 212.9285 | μmol/L | 28.3741 | °C | 1004 | hPa | Humid | 35 | 0 | 0 | 19.722 | 81841.0921 | 313288.4967 | 30.8691 | 95
291595 | 2018-04-13 12:57 | 1.4127 | Oxy1 (PSt7-10) | 2018-04-04 12:40 | default | 212.8516 | μmol/L | 28.3769 | °C | 1004 | hPa | Humid | 35 | 0 | 0 | 19.725 | 81838.4774 | 313320.7246 | 30.8691 | 95
291605 | 2018-04-13 12:57 | 1.4295 | Oxy1 (PSt7-10) | 2018-04-04 12:40 | default | 212.8094 | μmol/L | 28.3866 | °C | 1004 | hPa | Humid | 35 | 0 | 0 | 19.724 | 81845.9582 | 313306.7009 | 30.8691 | 95
291615 | 2018-04-13 12:57 | 1.4464 | Oxy1 (PSt7-10) | 2018-04-04 12:40 | default | 212.815 | μmol/L | 28.3704 | °C | 1004 | hPa | Humid | 35 | 0 | 0 | 19.729 | 81843.8738 | 313312.3141 | 30.8691 | 95
291625 | 2018-04-13 12:57 | 1.4629 | Oxy1 (PSt7-10) | 2018-04-04 12:40 | default | 212.9763 | μmol/L | 28.3819 | °C | 1004 | hPa | Humid | 35 | 0 | 0 | 19.717 | 81840.3682 | 313288.8226 | 30.8691 | 95
291635 | 2018-04-13 12:57 | 1.4791 | Oxy1 (PSt7-10) | 2018-04-04 12:40 | default | 212.911 | μmol/L | 28.3707 | °C | 1004 | hPa | Humid | 35 | 0 | 0 | 19.724 | 81851.5532 | 313315.7127 | 30.8691 | 95
291645 | 2018-04-13 12:57 | 1.4962 | Oxy1 (PSt7-10) | 2018-04-04 12:40 | default | 212.8078 | μmol/L | 28.3654 | °C | 1004 | hPa | Humid | 35 | 0 | 0 | 19.731 | 81843.3005 | 313311.0803 | 30.8691 | 95
291655 | 2018-04-13 12:57 | 1.5128 | Oxy1 (PSt7-10) | 2018-04-04 12:40 | default | 212.8093 | μmol/L | 28.3713 | °C | 1004 | hPa | Humid | 35 | 0 | 0 | 19.729 | 81843.0426 | 313289.7063 | 30.8691 | 95
291665 | 2018-04-13 12:57 | 1.5295 | Oxy1 (PSt7-10) | 2018-04-04 12:40 | default | 212.8888 | μmol/L | 28.365 | °C | 1004 | hPa | Humid | 35 | 0 | 0 | 19.727 | 81847.0764 | 313305.0698 | 30.8691 | 95
291675 | 2018-04-13 12:57 | 1.5466 | Oxy1 (PSt7-10) | 2018-04-04 12:40 | default | 212.8179 | μmol/L | 28.3791 | °C | 1004 | hPa | Humid | 35 | 0 | 0 | 19.726 | 81846.431 | 313294.5675 | 30.8691 | 95
291685 | 2018-04-13 12:57 | 1.5626 | Oxy1 (PSt7-10) | 2018-04-04 12:40 | default | 212.7736 | μmol/L | 28.38 | °C | 1004 | hPa | Humid | 35 | 0 | 0 | 19.728 | 81847.6336 | 313303.9715 | 30.8691 | 95
291695 | 2018-04-13 12:57 | 1.5793 | Oxy1 (PSt7-10) | 2018-04-04 12:40 | default | 212.7816 | μmol/L | 28.3879 | °C | 1004 | hPa | Humid | 35 | 0 | 0 | 19.725 | 81844.1055 | 313306.8163 | 30.8691 | 95
291701 | 2018-04-13 12:57 | 1.5966 | Oxy1 (PSt7-10) | 2018-04-04 12:40 | default | 212.6572 | μmol/L | 28.3982 | °C | 1004 | hPa | Humid | 35 | 0 | 0 | 19.728 | 81848.0434 | 313313.7726 | 30.8691 | 95
291715 | 2018-04-13 12:57 | 1.6132 | Oxy1 (PSt7-10) | 2018-04-04 12:40 | default | 212.7041 | μmol/L | 28.3817 | °C | 1004 | hPa | Humid | 35 | 0 | 0 | 19.731 | 81844.0988 | 313301.3228 | 30.8691 | 95
291725 | 2018-04-13 12:57 | 1.6299 | Oxy1 (PSt7-10) | 2018-04-04 12:40 | default | 212.7532 | μmol/L | 28.377 | °C | 1004 | hPa | Humid | 35 | 0 | 0 | 19.73 | 81839.8199 | 313294.0652 | 30.8691 | 95
291735 | 2018-04-13 12:57 | 1.646 | Oxy1 (PSt7-10) | 2018-04-04 12:40 | default | 212.6798 | μmol/L | 28.3855 | °C | 1004 | hPa | Humid | 35 | 0 | 0 | 19.731 | 81850.1026 | 313293.1002 | 30.8691 | 95
291745 | 2018-04-13 12:57 | 1.6625 | Oxy1 (PSt7-10) | 2018-04-04 12:40 | default | 212.8175 | μmol/L | 28.37 | °C | 1004 | hPa | Humid | 35 | 0 | 0 | 19.729 | 81844.2156 | 313302.1525 | 30.8691 | 95
291752 | 2018-04-13 12:57 | 1.6797 | Oxy1 (PSt7-10) | 2018-04-04 12:40 | default | 212.7843 | μmol/L | 28.3783 | °C | 1004 | hPa | Humid | 35 | 0 | 0 | 19.728 | 81850.6582 | 313293.102 | 30.8691 | 95
291765 | 2018-04-13 12:57 | 1.6959 | Oxy1 (PSt7-10) | 2018-04-04 12:40 | default | 212.7167 | μmol/L | 28.3797 | °C | 1004 | hPa | Humid | 35 | 0 | 0 | 19.731 | 81845.7777 | 313292.9677 | 30.8691 | 95
291775 | 2018-04-13 12:57 | 1.7132 | Oxy1 (PSt7-10) | 2018-04-04 12:40 | default | 212.8023 | μmol/L | 28.3755 | °C | 1004 | hPa | Humid | 35 | 0 | 0 | 19.728 | 81855.5894 | 313295.8649 | 30.8691 | 95
291785 | 2018-04-13 12:57 | 1.7299 | Oxy1 (PSt7-10) | 2018-04-04 12:40 | default | 212.6843 | μmol/L | 28.3786 | °C | 1004 | hPa | Humid | 35 | 0 | 0 | 19.733 | 81859.3307 | 313277.5518 | 30.8691 | 95
291795 | 2018-04-13 12:57 | 1.7467 | Oxy1 (PSt7-10) | 2018-04-04 12:40 | default | 212.7616 | μmol/L | 28.3726 | °C | 1004 | hPa | Humid | 35 | 0 | 0 | 19.731 | 81849.1077 | 313290.3473 | 30.8691 | 95
291805 | 2018-04-13 12:57 | 1.7632 | Oxy1 (PSt7-10) | 2018-04-04 12:40 | default | 212.5922 | μmol/L | 28.3839 | °C | 1004 | hPa | Humid | 35 | 0 | 0 | 19.736 | 81851.6365 | 313274.2408 | 30.8691 | 95
291815 | 2018-04-13 12:57 | 1.7797 | Oxy1 (PSt7-10) | 2018-04-04 12:40 | default | 212.6936 | μmol/L | 28.3864 | °C | 1004 | hPa | Humid | 35 | 0 | 0 | 19.73 | 81848.615 | 313271.9248 | 30.8691 | 95
291816 | 2018-04-13 12:57 | 1.7961 | Oxy1 (PSt7-10) | 2018-04-04 12:40 | default | 212.8183 | μmol/L | 28.3729 | °C | 1004 | hPa | Humid | 35 | 0 | 0 | 19.728 | 81850.5825 | 313287.4795 | 30.8691 | 95
291835 | 2018-04-13 12:57 | 1.8129 | Oxy1 (PSt7-10) | 2018-04-04 12:40 | default | 212.7313 | μmol/L | 28.3713 | °C | 1004 | hPa | Humid | 35 | 0 | 0 | 19.733 | 81855.1977 | 313283.724 | 30.8691 | 95
291845 | 2018-04-13 12:57 | 1.8291 | Oxy1 (PSt7-10) | 2018-04-04 12:40 | default | 212.7052 | μmol/L | 28.3723 | °C | 1004 | hPa | Humid | 35 | 0 | 0 | 19.734 | 81854.1319 | 313275.3591 | 30.8691 | 95
291850 | 2018-04-13 12:57 | 1.8462 | Oxy1 (PSt7-10) | 2018-04-04 12:40 | default | 212.7082 | μmol/L | 28.3687 | °C | 1004 | hPa | Humid | 35 | 0 | 0 | 19.735 | 81859.9034 | 313294.4168 | 30.8691 | 95
291861 | 2018-04-13 12:57 | 1.8632 | Oxy1 (PSt7-10) | 2018-04-04 12:40 | default | 212.7691 | μmol/L | 28.3653 | °C | 1004 | hPa | Humid | 35 | 0 | 0 | 19.733 | 81856.4982 | 313298.3161 | 30.8691 | 95
291875 | 2018-04-13 12:57 | 1.8797 | Oxy1 (PSt7-10) | 2018-04-04 12:40 | default | 212.6076 | μmol/L | 28.3999 | °C | 1004 | hPa | Humid | 35 | 0 | 0 | 19.73 | 81866.1429 | 313293.242 | 30.8691 | 95
291885 | 2018-04-13 12:57 | 1.8961 | Oxy1 (PSt7-10) | 2018-04-04 12:40 | default | 212.6313 | μmol/L | 28.3839 | °C | 1004 | hPa | Humid | 35 | 0 | 0 | 19.734 | 81850.8946 | 313271.2865 | 30.8691 | 95
291895 | 2018-04-13 12:58 | 1.913 | Oxy1 (PSt7-10) | 2018-04-04 12:40 | default | 212.5916 | μmol/L | 28.3809 | °C | 1004 | hPa | Humid | 35 | 0 | 0 | 19.737 | 81857.4133 | 313273.5899 | 30.8691 | 95
291905 | 2018-04-13 12:58 | 1.9293 | Oxy1 (PSt7-10) | 2018-04-04 12:40 | default | 212.7245 | μmol/L | 28.3785 | °C | 1004 | hPa | Humid | 35 | 0 | 0 | 19.731 | 81860.03 | 313289.3002 | 30.8691 | 95
291914 | 2018-04-13 12:58 | 1.9461 | Oxy1 (PSt7-10) | 2018-04-04 12:40 | default | 212.8041 | μmol/L | 28.3721 | °C | 1004 | hPa | Humid | 35 | 0 | 0 | 19.729 | 81862.0513 | 313290.2164 | 30.8691 | 95
291925 | 2018-04-13 12:58 | 1.9628 | Oxy1 (PSt7-10) | 2018-04-04 12:40 | default | 212.6209 | μmol/L | 28.3794 | °C | 1004 | hPa | Humid | 35 | 0 | 0 | 19.736 | 81861.2687 | 313275.9669 | 30.8691 | 95
291934 | 2018-04-13 12:58 | 1.9793 | Oxy1 (PSt7-10) | 2018-04-04 12:40 | default | 212.7888 | μmol/L | 28.3745 | °C | 1004 | hPa | Humid | 35 | 0 | 0 | 19.729 | 81865.9382 | 313290.1257 | 30.8691 | 95
291945 | 2018-04-13 12:58 | 1.9958 | Oxy1 (PSt7-10) | 2018-04-04 12:40 | default | 212.6974 | μmol/L | 28.3735 | °C | 1004 | hPa | Humid | 35 | 0 | 0 | 19.734 | 81864.1004 | 313271.1182 | 30.8691 | 95
291955 | 2018-04-13 12:58 | 2.0129 | Oxy1 (PSt7-10) | 2018-04-04 12:40 | default | 212.6018 | μmol/L | 28.3732 | °C | 1004 | hPa | Humid | 35 | 0 | 0 | 19.739 | 81868.367 | 313287.8729 | 30.8691 | 95
291958 | 2018-04-13 12:58 | 2.0291 | Oxy1 (PSt7-10) | 2018-04-04 12:40 | default | 212.5849 | μmol/L | 28.3728 | °C | 1004 | hPa | Humid | 35 | 0 | 0 | 19.74 | 81867.8391 | 313287.0327 | 30.8691 | 95
291975 | 2018-04-13 12:58 | 2.0459 | Oxy1 (PSt7-10) | 2018-04-04 12:40 | default | 212.6592 | μmol/L | 28.3795 | °C | 1004 | hPa | Humid | 35 | 0 | 0 | 19.734 | 81870.0899 | 313286.6363 | 30.8691 | 95
291985 | 2018-04-13 12:58 | 2.063 | Oxy1 (PSt7-10) | 2018-04-04 12:40 | default | 212.6527 | μmol/L | 28.3805 | °C | 1004 | hPa | Humid | 35 | 0 | 0 | 19.734 | 81866.8145 | 313300.3649 | 30.8691 | 95
291995 | 2018-04-13 12:58 | 2.0797 | Oxy1 (PSt7-10) | 2018-04-04 12:40 | default | 212.5259 | μmol/L | 28.379 | °C | 1004 | hPa | Humid | 35 | 0 | 0 | 19.741 | 81866.9222 | 313296.6873 | 30.8691 | 95
292005 | 2018-04-13 12:58 | 2.0958 | Oxy1 (PSt7-10) | 2018-04-04 12:40 | default | 212.5439 | μmol/L | 28.3792 | °C | 1004 | hPa | Humid | 35 | 0 | 0 | 19.74 | 81868.4592 | 313293.8187 | 30.8691 | 95
292008 | 2018-04-13 12:58 | 2.1131 | Oxy1 (PSt7-10) | 2018-04-04 12:40 | default | 212.4853 | μmol/L | 28.3823 | °C | 1004 | hPa | Humid | 35 | 0 | 0 | 19.742 | 81868.7231 | 313284.1116 | 30.8691 | 95
292025 | 2018-04-13 12:58 | 2.1297 | Oxy1 (PSt7-10) | 2018-04-04 12:40 | default | 212.5454 | μmol/L | 28.379 | °C | 1004 | hPa | Humid | 35 | 0 | 0 | 19.74 | 81876.1845 | 313293.165 | 30.8691 | 95
292028 | 2018-04-13 12:58 | 2.1463 | Oxy1 (PSt7-10) | 2018-04-04 12:40 | default | 212.6211 | μmol/L | 28.3701 | °C | 1004 | hPa | Humid | 35 | 0 | 0 | 19.739 | 81866.0971 | 313283.6263 | 30.8691 | 95
292045 | 2018-04-13 12:58 | 2.1628 | Oxy1 (PSt7-10) | 2018-04-04 12:40 | default | 212.6464 | μmol/L | 28.3631 | °C | 1004 | hPa | Humid | 35 | 0 | 0 | 19.74 | 81870.5171 | 313291.9624 | 30.8691 | 95
292055 | 2018-04-13 12:58 | 2.1794 | Oxy1 (PSt7-10) | 2018-04-04 12:40 | default | 212.7073 | μmol/L | 28.3719 | °C | 1004 | hPa | Humid | 35 | 0 | 0 | 19.734 | 81868.9337 | 313292.9718 | 30.8691 | 95
292065 | 2018-04-13 12:58 | 2.1963 | Oxy1 (PSt7-10) | 2018-04-04 12:40 | default | 212.6006 | μmol/L | 28.3795 | °C | 1004 | hPa | Humid | 35 | 0 | 0 | 19.737 | 81877.0613 | 313283.6206 | 30.8691 | 95
292075 | 2018-04-13 12:58 | 2.2125 | Oxy1 (PSt7-10) | 2018-04-04 12:40 | default | 212.6494 | μmol/L | 28.378 | °C | 1004 | hPa | Humid | 35 | 0 | 0 | 19.735 | 81873.9101 | 313283.4275 | 30.8691 | 95
292085 | 2018-04-13 12:58 | 2.2292 | Oxy1 (PSt7-10) | 2018-04-04 12:40 | default | 212.5794 | μmol/L | 28.3859 | °C | 1004 | hPa | Humid | 35 | 0 | 0 | 19.736 | 81883.4356 | 313300.3948 | 30.8691 | 95
292095 | 2018-04-13 12:58 | 2.2464 | Oxy1 (PSt7-10) | 2018-04-04 12:40 | default | 212.577 | μmol/L | 28.3771 | °C | 1004 | hPa | Humid | 35 | 0 | 0 | 19.739 | 81880.1649 | 313283.1336 | 30.8691 | 95
292105 | 2018-04-13 12:58 | 2.2628 | Oxy1 (PSt7-10) | 2018-04-04 12:40 | default | 212.5194 | μmol/L | 28.3708 | °C | 1004 | hPa | Humid | 35 | 0 | 0 | 19.744 | 81880.7092 | 313281.6262 | 30.8691 | 95
292115 | 2018-04-13 12:58 | 2.2799 | Oxy1 (PSt7-10) | 2018-04-04 12:40 | default | 212.5323 | μmol/L | 28.3749 | °C | 1004 | hPa | Humid | 35 | 0 | 0 | 19.742 | 81878.8046 | 313293.056 | 30.8691 | 95
292120 | 2018-04-13 12:58 | 2.2963 | Oxy1 (PSt7-10) | 2018-04-04 12:40 | default | 212.6451 | μmol/L | 28.3756 | °C | 1004 | hPa | Humid | 35 | 0 | 0 | 19.736 | 81880.1205 | 313287.2714 | 30.8691 | 95
292131 | 2018-04-13 12:58 | 2.3133 | Oxy1 (PSt7-10) | 2018-04-04 12:40 | default | 212.6157 | μmol/L | 28.3679 | °C | 1004 | hPa | Humid | 35 | 0 | 0 | 19.74 | 81888.4016 | 313282.9774 | 30.8691 | 95
292145 | 2018-04-13 12:58 | 2.3292 | Oxy1 (PSt7-10) | 2018-04-04 12:40 | default | 212.6087 | μmol/L | 28.3752 | °C | 1004 | hPa | Humid | 35 | 0 | 0 | 19.738 | 81878.4647 | 313280.6796 | 30.8691 | 95
292146 | 2018-04-13 12:58 | 2.3458 | Oxy1 (PSt7-10) | 2018-04-04 12:40 | default | 212.4714 | μmol/L | 28.3752 | °C | 1004 | hPa | Humid | 35 | 0 | 0 | 19.745 | 81886.2055 | 313278.857 | 30.8691 | 95
292165 | 2018-04-13 12:58 | 2.3629 | Oxy1 (PSt7-10) | 2018-04-04 12:40 | default | 212.5418 | μmol/L | 28.3795 | °C | 1004 | hPa | Humid | 35 | 0 | 0 | 19.74 | 81884.9523 | 313305.5925 | 30.8691 | 95
292175 | 2018-04-13 12:58 | 2.3798 | Oxy1 (PSt7-10) | 2018-04-04 12:40 | default | 212.5579 | μmol/L | 28.3801 | °C | 1004 | hPa | Humid | 35 | 0 | 0 | 19.739 | 81885.1833 | 313292.528 | 30.8691 | 95
292183 | 2018-04-13 12:58 | 2.3958 | Oxy1 (PSt7-10) | 2018-04-04 12:40 | default | 212.5078 | μmol/L | 28.3757 | °C | 1004 | hPa | Humid | 35 | 0 | 0 | 19.743 | 81884.4774 | 313300.5476 | 30.8691 | 95
292195 | 2018-04-13 12:58 | 2.413 | Oxy1 (PSt7-10) | 2018-04-04 12:40 | default | 212.5276 | μmol/L | 28.3695 | °C | 1004 | hPa | Humid | 35 | 0 | 0 | 19.744 | 81890.7284 | 313292.3705 | 30.8691 | 95
292205 | 2018-04-13 12:58 | 2.4299 | Oxy1 (PSt7-10) | 2018-04-04 12:40 | default | 212.576 | μmol/L | 28.365 | °C | 1004 | hPa | Humid | 35 | 0 | 0 | 19.743 | 81890.1744 | 313294.9357 | 30.8691 | 95
292215 | 2018-04-13 12:58 | 2.4459 | Oxy1 (PSt7-10) | 2018-04-04 12:40 | default | 212.6202 | μmol/L | 28.3734 | °C | 1004 | hPa | Humid | 35 | 0 | 0 | 19.738 | 81891.7021 | 313287.1743 | 30.8691 | 95
292216 | 2018-04-13 12:58 | 2.4627 | Oxy1 (PSt7-10) | 2018-04-04 12:40 | default | 212.5205 | μmol/L | 28.3767 | °C | 1004 | hPa | Humid | 35 | 0 | 0 | 19.742 | 81886.1462 | 313291.5389 | 30.8691 | 95
292235 | 2018-04-13 12:58 | 2.4795 | Oxy1 (PSt7-10) | 2018-04-04 12:40 | default | 212.4877 | μmol/L | 28.3758 | °C | 1004 | hPa | Humid | 35 | 0 | 0 | 19.744 | 81885.374 | 313287.3522 | 30.8691 | 95
292237 | 2018-04-13 12:58 | 2.4966 | Oxy1 (PSt7-10) | 2018-04-04 12:40 | default | 212.6058 | μmol/L | 28.3541 | °C | 1004 | hPa | Humid | 35 | 0 | 0 | 19.745 | 81888.6765 | 313296.8143 | 30.8691 | 95
292255 | 2018-04-13 12:58 | 2.5128 | Oxy1 (PSt7-10) | 2018-04-04 12:40 | default | 212.494 | μmol/L | 28.3717 | °C | 1004 | hPa | Humid | 35 | 0 | 0 | 19.745 | 81891.2205 | 313280.2872 | 30.8691 | 95
292265 | 2018-04-13 12:58 | 2.5292 | Oxy1 (PSt7-10) | 2018-04-04 12:40 | default | 212.434 | μmol/L | 28.3781 | °C | 1004 | hPa | Humid | 35 | 0 | 0 | 19.746 | 81890.7679 | 313277.9767 | 30.8691 | 95
292275 | 2018-04-13 12:58 | 2.5465 | Oxy1 (PSt7-10) | 2018-04-04 12:40 | default | 212.4114 | μmol/L | 28.3878 | °C | 1004 | hPa | Humid | 35 | 0 | 0 | 19.744 | 81895.6302 | 313292.4331 | 30.8691 | 95
292283 | 2018-04-13 12:58 | 2.5629 | Oxy1 (PSt7-10) | 2018-04-04 12:40 | default | 212.5204 | μmol/L | 28.3737 | °C | 1004 | hPa | Humid | 35 | 0 | 0 | 19.743 | 81894.4169 | 313284.5406 | 30.8691 | 95
292295 | 2018-04-13 12:58 | 2.5798 | Oxy1 (PSt7-10) | 2018-04-04 12:40 | default | 212.4952 | μmol/L | 28.3776 | °C | 1004 | hPa | Humid | 35 | 0 | 0 | 19.743 | 81895.0564 | 313294.2906 | 30.8691 | 95
292303 | 2018-04-13 12:58 | 2.5962 | Oxy1 (PSt7-10) | 2018-04-04 12:40 | default | 212.4396 | μmol/L | 28.3803 | °C | 1004 | hPa | Humid | 35 | 0 | 0 | 19.745 | 81900.6544 | 313291.8223 | 30.8691 | 95
292306 | 2018-04-13 12:58 | 2.6132 | Oxy1 (PSt7-10) | 2018-04-04 12:40 | default | 212.4518 | μmol/L | 28.3661 | °C | 1004 | hPa | Humid | 35 | 0 | 0 | 19.749 | 81900.0528 | 313302.0674 | 30.8691 | 95
292325 | 2018-04-13 12:58 | 2.6299 | Oxy1 (PSt7-10) | 2018-04-04 12:40 | default | 212.4887 | μmol/L | 28.3756 | °C | 1004 | hPa | Humid | 35 | 0 | 0 | 19.744 | 81900.2814 | 313284.002 | 30.8691 | 95
292335 | 2018-04-13 12:58 | 2.6464 | Oxy1 (PSt7-10) | 2018-04-04 12:40 | default | 212.5103 | μmol/L | 28.3538 | °C | 1004 | hPa | Humid | 35 | 0 | 0 | 19.75 | 81901.0707 | 313292.6705 | 30.8691 | 95
292345 | 2018-04-13 12:58 | 2.663 | Oxy1 (PSt7-10) | 2018-04-04 12:40 | default | 212.543 | μmol/L | 28.3548 | °C | 1004 | hPa | Humid | 35 | 0 | 0 | 19.748 | 81902.1797 | 313296.2224 | 30.8691 | 95
292346 | 2018-04-13 12:58 | 2.6791 | Oxy1 (PSt7-10) | 2018-04-04 12:40 | default | 212.3585 | μmol/L | 28.3838 | °C | 1004 | hPa | Humid | 35 | 0 | 0 | 19.748 | 81902.1203 | 313290.166 | 30.8691 | 95
292365 | 2018-04-13 12:58 | 2.6959 | Oxy1 (PSt7-10) | 2018-04-04 12:40 | default | 212.4873 | μmol/L | 28.3728 | °C | 1004 | hPa | Humid | 35 | 0 | 0 | 19.745 | 81903.8952 | 313273.945 | 30.8691 | 95
292375 | 2018-04-13 12:58 | 2.7126 | Oxy1 (PSt7-10) | 2018-04-04 12:40 | default | 212.5169 | μmol/L | 28.362 | °C | 1004 | hPa | Humid | 35 | 0 | 0 | 19.747 | 81906.0564 | 313287.3023 | 30.8691 | 95
292383 | 2018-04-13 12:58 | 2.73 | Oxy1 (PSt7-10) | 2018-04-04 12:40 | default | 212.3231 | μmol/L | 28.371 | °C | 1004 | hPa | Humid | 35 | 0 | 0 | 19.754 | 81910.5671 | 313294.1849 | 30.8691 | 95
292386 | 2018-04-13 12:58 | 2.7463 | Oxy1 (PSt7-10) | 2018-04-04 12:40 | default | 212.4102 | μmol/L | 28.3726 | °C | 1004 | hPa | Humid | 35 | 0 | 0 | 19.749 | 81905.0207 | 313274.8082 | 30.8691 | 95
292405 | 2018-04-13 12:58 | 2.7631 | Oxy1 (PSt7-10) | 2018-04-04 12:40 | default | 212.5032 | μmol/L | 28.3641 | °C | 1004 | hPa | Humid | 35 | 0 | 0 | 19.747 | 81904.9054 | 313289.3478 | 30.8691 | 95
292415 | 2018-04-13 12:58 | 2.7799 | Oxy1 (PSt7-10) | 2018-04-04 12:40 | default | 212.4132 | μmol/L | 28.3629 | °C | 1004 | hPa | Humid | 35 | 0 | 0 | 19.752 | 81903.4078 | 313292.4702 | 30.8691 | 95
292425 | 2018-04-13 12:58 | 2.7958 | Oxy1 (PSt7-10) | 2018-04-04 12:40 | default | 212.4976 | μmol/L | 28.3527 | °C | 1004 | hPa | Humid | 35 | 0 | 0 | 19.751 | 81897.082 | 313276.5684 | 30.8691 | 95
292435 | 2018-04-13 12:58 | 2.813 | Oxy1 (PSt7-10) | 2018-04-04 12:40 | default | 212.4988 | μmol/L | 28.3556 | °C | 1004 | hPa | Humid | 35 | 0 | 0 | 19.75 | 81907.4532 | 313280.9306 | 30.8691 | 95
292445 | 2018-04-13 12:58 | 2.8293 | Oxy1 (PSt7-10) | 2018-04-04 12:40 | default | 212.3297 | μmol/L | 28.3761 | °C | 1004 | hPa | Humid | 35 | 0 | 0 | 19.752 | 81903.3208 | 313278.2489 | 30.8691 | 95
292454 | 2018-04-13 12:58 | 2.8461 | Oxy1 (PSt7-10) | 2018-04-04 12:40 | default | 212.252 | μmol/L | 28.3821 | °C | 1004 | hPa | Humid | 35 | 0 | 0 | 19.754 | 81916.6004 | 313286.2621 | 30.8691 | 95
292465 | 2018-04-13 12:58 | 2.8625 | Oxy1 (PSt7-10) | 2018-04-04 12:40 | default | 212.3728 | μmol/L | 28.3815 | °C | 1004 | hPa | Humid | 35 | 0 | 0 | 19.748 | 81911.1497 | 313286.0453 | 30.8691 | 95
292475 | 2018-04-13 12:58 | 2.8797 | Oxy1 (PSt7-10) | 2018-04-04 12:40 | default | 212.3324 | μmol/L | 28.3787 | °C | 1004 | hPa | Humid | 35 | 0 | 0 | 19.751 | 81913.054 | 313279.7028 | 30.8691 | 95
292480 | 2018-04-13 12:58 | 2.8965 | Oxy1 (PSt7-10) | 2018-04-04 12:40 | default | 212.3786 | μmol/L | 28.3745 | °C | 1004 | hPa | Humid | 35 | 0 | 0 | 19.75 | 81912.8799 | 313287.7727 | 30.8691 | 95
292495 | 2018-04-13 12:59 | 2.9127 | Oxy1 (PSt7-10) | 2018-04-04 12:40 | default | 212.5157 | μmol/L | 28.3652 | °C | 1004 | hPa | Humid | 35 | 0 | 0 | 19.746 | 81912.7091 | 313269.0145 | 30.8691 | 95
292505 | 2018-04-13 12:59 | 2.9298 | Oxy1 (PSt7-10) | 2018-04-04 12:40 | default | 212.4427 | μmol/L | 28.3706 | °C | 1004 | hPa | Humid | 35 | 0 | 0 | 19.748 | 81909.3796 | 313278.3058 | 30.8691 | 95
292513 | 2018-04-13 12:59 | 2.9458 | Oxy1 (PSt7-10) | 2018-04-04 12:40 | default | 212.4153 | μmol/L | 28.3687 | °C | 1004 | hPa | Humid | 35 | 0 | 0 | 19.75 | 81913.7096 | 313266.2496 | 30.8691 | 95
292525 | 2018-04-13 12:59 | 2.9627 | Oxy1 (PSt7-10) | 2018-04-04 12:40 | default | 212.3266 | μmol/L | 28.3827 | °C | 1004 | hPa | Humid | 35 | 0 | 0 | 19.75 | 81914.7088 | 313276.8707 | 30.8691 | 95
292535 | 2018-04-13 12:59 | 2.9792 | Oxy1 (PSt7-10) | 2018-04-04 12:40 | default | 212.3684 | μmol/L | 28.3669 | °C | 1004 | hPa | Humid | 35 | 0 | 0 | 19.753 | 81914.1792 | 313269.0346 | 30.8691 | 95
292541 | 2018-04-13 12:59 | 2.9964 | Oxy1 (PSt7-10) | 2018-04-04 12:40 | default | 212.1471 | μmol/L | 28.3833 | °C | 1004 | hPa | Humid | 35 | 0 | 0 | 19.759 | 81919.8078 | 313287.1184 | 30.8691 | 95
292555 | 2018-04-13 12:59 | 3.0125 | Oxy1 (PSt7-10) | 2018-04-04 12:40 | default | 212.2825 | μmol/L | 28.3773 | °C | 1004 | hPa | Humid | 35 | 0 | 0 | 19.754 | 81926.0586 | 313279.5355 | 30.8691 | 95
292558 | 2018-04-13 12:59 | 3.0296 | Oxy1 (PSt7-10) | 2018-04-04 12:40 | default | 212.2312 | μmol/L | 28.3854 | °C | 1004 | hPa | Humid | 35 | 0 | 0 | 19.754 | 81925.1416 | 313267.7781 | 30.8691 | 95
292575 | 2018-04-13 12:59 | 3.0463 | Oxy1 (PSt7-10) | 2018-04-04 12:40 | default | 212.2687 | μmol/L | 28.3642 | °C | 1004 | hPa | Humid | 35 | 0 | 0 | 19.759 | 81924.8294 | 313277.5847 | 30.8691 | 95
292581 | 2018-04-13 12:59 | 3.0626 | Oxy1 (PSt7-10) | 2018-04-04 12:40 | default | 212.3602 | μmol/L | 28.3665 | °C | 1005 | hPa | Humid | 35 | 0 | 0 | 19.754 | 81920.5582 | 313267.6872 | 30.8691 | 95
292588 | 2018-04-13 12:59 | 3.0798 | Oxy1 (PSt7-10) | 2018-04-04 12:40 | default | 212.3119 | μmol/L | 28.3679 | °C | 1005 | hPa | Humid | 35 | 0 | 0 | 19.756 | 81916.9313 | 313277.0511 | 30.8691 | 95
292605 | 2018-04-13 12:59 | 3.0958 | Oxy1 (PSt7-10) | 2018-04-04 12:40 | default | 212.3659 | μmol/L | 28.3625 | °C | 1005 | hPa | Humid | 35 | 0 | 0 | 19.755 | 81920.4074 | 313278.4916 | 30.8691 | 95
292615 | 2018-04-13 12:59 | 3.1126 | Oxy1 (PSt7-10) | 2018-04-04 12:40 | default | 212.2788 | μmol/L | 28.367 | °C | 1005 | hPa | Humid | 35 | 0 | 0 | 19.758 | 81925.563 | 313275.0259 | 30.8691 | 95
292625 | 2018-04-13 12:59 | 3.1293 | Oxy1 (PSt7-10) | 2018-04-04 12:40 | default | 212.3701 | μmol/L | 28.3666 | °C | 1004 | hPa | Humid | 35 | 0 | 0 | 19.753 | 81932.8819 | 313276.8095 | 30.8691 | 95
292635 | 2018-04-13 12:59 | 3.1459 | Oxy1 (PSt7-10) | 2018-04-04 12:40 | default | 212.2674 | μmol/L | 28.3644 | °C | 1004 | hPa | Humid | 35 | 0 | 0 | 19.759 | 81931.255 | 313279.6098 | 30.8691 | 95
292645 | 2018-04-13 12:59 | 3.1626 | Oxy1 (PSt7-10) | 2018-04-04 12:40 | default | 212.1602 | μmol/L | 28.3782 | °C | 1004 | hPa | Humid | 35 | 0 | 0 | 19.76 | 81929.2866 | 313277.4125 | 30.8691 | 95
292655 | 2018-04-13 12:59 | 3.1798 | Oxy1 (PSt7-10) | 2018-04-04 12:40 | default | 212.1819 | μmol/L | 28.3717 | °C | 1004 | hPa | Humid | 35 | 0 | 0 | 19.761 | 81928.4923 | 313266.9017 | 30.8691 | 95
292661 | 2018-04-13 12:59 | 3.1961 | Oxy1 (PSt7-10) | 2018-04-04 12:40 | default | 212.276 | μmol/L | 28.3753 | °C | 1004 | hPa | Humid | 35 | 0 | 0 | 19.755 | 81937.4681 | 313277.9496 | 30.8691 | 95
292675 | 2018-04-13 12:59 | 3.2132 | Oxy1 (PSt7-10) | 2018-04-04 12:40 | default | 212.2602 | μmol/L | 28.3686 | °C | 1004 | hPa | Humid | 35 | 0 | 0 | 19.758 | 81936.0961 | 313288.2588 | 30.8691 | 95
292685 | 2018-04-13 12:59 | 3.2294 | Oxy1 (PSt7-10) | 2018-04-04 12:40 | default | 212.2118 | μmol/L | 28.3639 | °C | 1004 | hPa | Humid | 35 | 0 | 0 | 19.762 | 81938.5392 | 313274.5875 | 30.8691 | 95
292695 | 2018-04-13 12:59 | 3.2464 | Oxy1 (PSt7-10) | 2018-04-04 12:40 | default | 212.2962 | μmol/L | 28.3752 | °C | 1004 | hPa | Humid | 35 | 0 | 0 | 19.754 | 81931.6918 | 313274.7629 | 30.8691 | 95
292705 | 2018-04-13 12:59 | 3.2624 | Oxy1 (PSt7-10) | 2018-04-04 12:40 | default | 212.3847 | μmol/L | 28.349 | °C | 1004 | hPa | Humid | 35 | 0 | 0 | 19.758 | 81939.5086 | 313271.7353 | 30.8691 | 95
292715 | 2018-04-13 12:59 | 3.2793 | Oxy1 (PSt7-10) | 2018-04-04 12:40 | default | 212.2357 | μmol/L | 28.3694 | °C | 1004 | hPa | Humid | 35 | 0 | 0 | 19.759 | 81936.3656 | 313277.6192 | 30.8691 | 95
292725 | 2018-04-13 12:59 | 3.2958 | Oxy1 (PSt7-10) | 2018-04-04 12:40 | default | 212.2319 | μmol/L | 28.3669 | °C | 1004 | hPa | Humid | 35 | 0 | 0 | 19.76 | 81934.8717 | 313273.1707 | 30.8691 | 95
292732 | 2018-04-13 12:59 | 3.3129 | Oxy1 (PSt7-10) | 2018-04-04 12:40 | default | 212.2776 | μmol/L | 28.3689 | °C | 1004 | hPa | Humid | 35 | 0 | 0 | 19.757 | 81942.5877 | 313280.1634 | 30.8691 | 95
292745 | 2018-04-13 12:59 | 3.3298 | Oxy1 (PSt7-10) | 2018-04-04 12:40 | default | 212.2507 | μmol/L | 28.3731 | °C | 1004 | hPa | Humid | 35 | 0 | 0 | 19.757 | 81942.9224 | 313280.8836 | 30.8691 | 95
292755 | 2018-04-13 12:59 | 3.3463 | Oxy1 (PSt7-10) | 2018-04-04 12:40 | default | 212.1671 | μmol/L | 28.3771 | °C | 1004 | hPa | Humid | 35 | 0 | 0 | 19.76 | 81944.9458 | 313280.8053 | 30.8691 | 95
292765 | 2018-04-13 12:59 | 3.3629 | Oxy1 (PSt7-10) | 2018-04-04 12:40 | default | 212.1656 | μmol/L | 28.3681 | °C | 1004 | hPa | Humid | 35 | 0 | 0 | 19.763 | 81946.0182 | 313281.0432 | 30.8691 | 95
292775 | 2018-04-13 12:59 | 3.3795 | Oxy1 (PSt7-10) | 2018-04-04 12:40 | default | 212.1761 | μmol/L | 28.3665 | °C | 1004 | hPa | Humid | 35 | 0 | 0 | 19.763 | 81944.2467 | 313273.579 | 30.8691 | 95
292785 | 2018-04-13 12:59 | 3.3965 | Oxy1 (PSt7-10) | 2018-04-04 12:40 | default | 212.2029 | μmol/L | 28.3592 | °C | 1004 | hPa | Humid | 35 | 0 | 0 | 19.764 | 81941.0413 | 313262.4653 | 30.8691 | 95
292795 | 2018-04-13 12:59 | 3.4128 | Oxy1 (PSt7-10) | 2018-04-04 12:40 | default | 212.2396 | μmol/L | 28.3596 | °C | 1004 | hPa | Humid | 35 | 0 | 0 | 19.762 | 81947.4263 | 313276.6311 | 30.8691 | 95
292797 | 2018-04-13 12:59 | 3.4295 | Oxy1 (PSt7-10) | 2018-04-04 12:40 | default | 212.1569 | μmol/L | 28.3603 | °C | 1004 | hPa | Humid | 35 | 0 | 0 | 19.766 | 81947.5124 | 313267.575 | 30.8691 | 95
292815 | 2018-04-13 12:59 | 3.4466 | Oxy1 (PSt7-10) | 2018-04-04 12:40 | default | 212.1541 | μmol/L | 28.3638 | °C | 1004 | hPa | Humid | 35 | 0 | 0 | 19.765 | 81953.4449 | 313279.5959 | 30.8691 | 95
292825 | 2018-04-13 12:59 | 3.4628 | Oxy1 (PSt7-10) | 2018-04-04 12:40 | default | 212.3465 | μmol/L | 28.3489 | °C | 1004 | hPa | Humid | 35 | 0 | 0 | 19.76 | 81956.313 | 313274.8132 | 30.8691 | 95
292835 | 2018-04-13 12:59 | 3.4791 | Oxy1 (PSt7-10) | 2018-04-04 12:40 | default | 212.1262 | μmol/L | 28.3743 | °C | 1004 | hPa | Humid | 35 | 0 | 0 | 19.763 | 81960.3443 | 313263.5109 | 30.8691 | 95
292845 | 2018-04-13 12:59 | 3.4966 | Oxy1 (PSt7-10) | 2018-04-04 12:40 | default | 212.1192 | μmol/L | 28.3785 | °C | 1004 | hPa | Humid | 35 | 0 | 0 | 19.762 | 81957.3405 | 313286.3078 | 30.8691 | 95
292855 | 2018-04-13 12:59 | 3.5125 | Oxy1 (PSt7-10) | 2018-04-04 12:40 | default | 212.06 | μmol/L | 28.3786 | °C | 1004 | hPa | Humid | 35 | 0 | 0 | 19.765 | 81953.4529 | 313273.7876 | 30.8691 | 95
292865 | 2018-04-13 12:59 | 3.5295 | Oxy1 (PSt7-10) | 2018-04-04 12:40 | default | 212.2903 | μmol/L | 28.3608 | °C | 1004 | hPa | Humid | 35 | 0 | 0 | 19.759 | 81956.0095 | 313288.661 | 30.8691 | 95
292874 | 2018-04-13 12:59 | 3.5462 | Oxy1 (PSt7-10) | 2018-04-04 12:40 | default | 212.1313 | μmol/L | 28.3705 | °C | 1004 | hPa | Humid | 35 | 0 | 0 | 19.764 | 81951.9997 | 313273.2322 | 30.8691 | 95
292884 | 2018-04-13 12:59 | 3.5677 | Oxy1 (PSt7-10) | 2018-04-04 12:40 | default | 212.1311 | μmol/L | 28.3705 | °C | 1004 | hPa | Humid | 35 | 0 | 0 | 19.764 | 81958.2183 | 313289.9872 | 30.8691 | 95
292891 | 2018-04-13 12:59 | 3.5793 | Oxy1 (PSt7-10) | 2018-04-04 12:40 | default | 212.0917 | μmol/L | 28.3675 | °C | 1004 | hPa | Humid | 35 | 0 | 0 | 19.767 | 81951.4943 | 313250.9339 | 30.8691 | 95
292896 | 2018-04-13 12:59 | 3.5962 | Oxy1 (PSt7-10) | 2018-04-04 12:40 | default | 212.1463 | μmol/L | 28.3681 | °C | 1004 | hPa | Humid | 35 | 0 | 0 | 19.764 | 81954.9955 | 313264.9295 | 30.8691 | 95
292909 | 2018-04-13 12:59 | 3.6126 | Oxy1 (PSt7-10) | 2018-04-04 12:40 | default | 212.1398 | μmol/L | 28.3661 | °C | 1004 | hPa | Humid | 35 | 0 | 0 | 19.765 | 81967.4958 | 313282.4741 | 30.8691 | 95
292918 | 2018-04-13 12:59 | 3.6294 | Oxy1 (PSt7-10) | 2018-04-04 12:40 | default | 212.0583 | μmol/L | 28.3666 | °C | 1004 | hPa | Humid | 35 | 0 | 0 | 19.769 | 81962.6698 | 313278.476 | 30.8691 | 95
292933 | 2018-04-13 12:59 | 3.6462 | Oxy1 (PSt7-10) | 2018-04-04 12:40 | default | 212.138 | μmol/L | 28.3602 | °C | 1004 | hPa | Humid | 35 | 0 | 0 | 19.767 | 81964.4313 | 313270.2325 | 30.8691 | 95
292936 | 2018-04-13 12:59 | 3.6627 | Oxy1 (PSt7-10) | 2018-04-04 12:40 | default | 212.142 | μmol/L | 28.3627 | °C | 1004 | hPa | Humid | 35 | 0 | 0 | 19.766 | 81970.3269 | 313278.9484 | 30.8691 | 95
292948 | 2018-04-13 12:59 | 3.6795 | Oxy1 (PSt7-10) | 2018-04-04 12:40 | default | 212.093 | μmol/L | 28.3642 | °C | 1004 | hPa | Humid | 35 | 0 | 0 | 19.768 | 81970.7926 | 313286.3531 | 30.8691 | 95
292960 | 2018-04-13 12:59 | 3.6966 | Oxy1 (PSt7-10) | 2018-04-04 12:40 | default | 212.0759 | μmol/L | 28.3669 | °C | 1004 | hPa | Humid | 35 | 0 | 0 | 19.768 | 81967.8118 | 313283.0291 | 30.8691 | 95
292967 | 2018-04-13 12:59 | 3.7131 | Oxy1 (PSt7-10) | 2018-04-04 12:40 | default | 212.0997 | μmol/L | 28.3693 | °C | 1004 | hPa | Humid | 35 | 0 | 0 | 19.766 | 81972.5056 | 313290.8712 | 30.8691 | 95
292976 | 2018-04-13 12:59 | 3.7293 | Oxy1 (PSt7-10) | 2018-04-04 12:40 | default | 212.0463 | μmol/L | 28.3685 | °C | 1004 | hPa | Humid | 35 | 0 | 0 | 19.769 | 81966.433 | 313268.7849 | 30.8691 | 95
292988 | 2018-04-13 12:59 | 3.7462 | Oxy1 (PSt7-10) | 2018-04-04 12:40 | default | 212.2556 | μmol/L | 28.357 | °C | 1004 | hPa | Humid | 35 | 0 | 0 | 19.762 | 81972.2693 | 313274.1942 | 30.8691 | 95
293005 | 2018-04-13 12:59 | 3.7633 | Oxy1 (PSt7-10) | 2018-04-04 12:40 | default | 212.1094 | μmol/L | 28.3617 | °C | 1004 | hPa | Humid | 35 | 0 | 0 | 19.768 | 81974.1607 | 313275.1104 | 30.8691 | 95
293007 | 2018-04-13 12:59 | 3.7798 | Oxy1 (PSt7-10) | 2018-04-04 12:40 | default | 212.1796 | μmol/L | 28.3567 | °C | 1004 | hPa | Humid | 35 | 0 | 0 | 19.766 | 81976.7605 | 313278.8905 | 30.8691 | 95
293023 | 2018-04-13 12:59 | 3.796 | Oxy1 (PSt7-10) | 2018-04-04 12:40 | default | 212.0116 | μmol/L | 28.3709 | °C | 1004 | hPa | Humid | 35 | 0 | 0 | 19.77 | 81980.2323 | 313277.5674 | 30.8691 | 95
293033 | 2018-04-13 12:59 | 3.8131 | Oxy1 (PSt7-10) | 2018-04-04 12:40 | default | 212.0526 | μmol/L | 28.3706 | °C | 1004 | hPa | Humid | 35 | 0 | 0 | 19.768 | 81979.4958 | 313275.5946 | 30.8691 | 95
293044 | 2018-04-13 12:59 | 3.8298 | Oxy1 (PSt7-10) | 2018-04-04 12:40 | default | 211.8873 | μmol/L | 28.3752 | °C | 1004 | hPa | Humid | 35 | 0 | 0 | 19.775 | 81980.6183 | 313273.9304 | 30.8691 | 95
293048 | 2018-04-13 12:59 | 3.8458 | Oxy1 (PSt7-10) | 2018-04-04 12:40 | default | 212.0632 | μmol/L | 28.3628 | °C | 1004 | hPa | Humid | 35 | 0 | 0 | 19.77 | 81983.5611 | 313267.4678 | 30.8691 | 95
293062 | 2018-04-13 12:59 | 3.8629 | Oxy1 (PSt7-10) | 2018-04-04 12:40 | default | 212.0201 | μmol/L | 28.3635 | °C | 1004 | hPa | Humid | 35 | 0 | 0 | 19.772 | 81984.9751 | 313271.6078 | 30.8691 | 95
293069 | 2018-04-13 12:59 | 3.8792 | Oxy1 (PSt7-10) | 2018-04-04 12:40 | default | 212.0141 | μmol/L | 28.3613 | °C | 1004 | hPa | Humid | 35 | 0 | 0 | 19.773 | 81986.9166 | 313281.3639 | 30.8691 | 95
293083 | 2018-04-13 12:59 | 3.8962 | Oxy1 (PSt7-10) | 2018-04-04 12:40 | default | 212.0536 | μmol/L | 28.3735 | °C | 1004 | hPa | Humid | 35 | 0 | 0 | 19.767 | 81990.4607 | 313271.2108 | 30.8691 | 95
293087 | 2018-04-13 13:00 | 3.9131 | Oxy1 (PSt7-10) | 2018-04-04 12:40 | default | 212.0845 | μmol/L | 28.3594 | °C | 1004 | hPa | Humid | 35 | 0 | 0 | 19.77 | 81989.3373 | 313272.6742 | 30.8691 | 95
293103 | 2018-04-13 13:00 | 3.9298 | Oxy1 (PSt7-10) | 2018-04-04 12:40 | default | 212.0489 | μmol/L | 28.362 | °C | 1004 | hPa | Humid | 35 | 0 | 0 | 19.771 | 81991.654 | 313267.1236 | 30.8691 | 95
293113 | 2018-04-13 13:00 | 3.9464 | Oxy1 (PSt7-10) | 2018-04-04 12:40 | default | 212.0682 | μmol/L | 28.3528 | °C | 1004 | hPa | Humid | 35 | 0 | 0 | 19.773 | 81988.7556 | 313268.4044 | 30.8691 | 95
293116 | 2018-04-13 13:00 | 3.9627 | Oxy1 (PSt7-10) | 2018-04-04 12:40 | default | 212.045 | μmol/L | 28.3565 | °C | 1004 | hPa | Humid | 35 | 0 | 0 | 19.773 | 81990.8759 | 313262.4977 | 30.8691 | 95
293126 | 2018-04-13 13:00 | 3.9799 | Oxy1 (PSt7-10) | 2018-04-04 12:40 | default | 211.9866 | μmol/L | 28.3687 | °C | 1004 | hPa | Humid | 35 | 0 | 0 | 19.772 | 81994.2695 | 313272.7447 | 30.8691 | 95
293143 | 2018-04-13 13:00 | 3.996 | Oxy1 (PSt7-10) | 2018-04-04 12:40 | default | 212.0877 | μmol/L | 28.3651 | °C | 1004 | hPa | Humid | 35 | 0 | 0 | 19.768 | 81999.9353 | 313278.5855 | 30.8691 | 95
293146 | 2018-04-13 13:00 | 4.0127 | Oxy1 (PSt7-10) | 2018-04-04 12:40 | default | 212.1024 | μmol/L | 28.3566 | °C | 1004 | hPa | Humid | 35 | 0 | 0 | 19.77 | 81990.6285 | 313281.0773 | 30.8691 | 95
293162 | 2018-04-13 13:00 | 4.0294 | Oxy1 (PSt7-10) | 2018-04-04 12:40 | default | 212.0526 | μmol/L | 28.3583 | °C | 1004 | hPa | Humid | 35 | 0 | 0 | 19.772 | 81992.4732 | 313280.0792 | 30.8691 | 95
293175 | 2018-04-13 13:00 | 4.0466 | Oxy1 (PSt7-10) | 2018-04-04 12:40 | default | 212.0647 | μmol/L | 28.3472 | °C | 1004 | hPa | Humid | 35 | 0 | 0 | 19.775 | 81991.8837 | 313289.8615 | 30.8691 | 95
293182 | 2018-04-13 13:00 | 4.0643 | Oxy1 (PSt7-10) | 2018-04-04 12:40 | default | 212.0813 | μmol/L | 28.3477 | °C | 1004 | hPa | Humid | 35 | 0 | 0 | 19.774 | 81993.3343 | 313291.6632 | 30.8691 | 95
293194 | 2018-04-13 13:00 | 4.0799 | Oxy1 (PSt7-10) | 2018-04-04 12:40 | default | 211.9447 | μmol/L | 28.36 | °C | 1004 | hPa | Humid | 35 | 0 | 0 | 19.777 | 81999.892 | 313276.7753 | 30.8691 | 95
293199 | 2018-04-13 13:00 | 4.0961 | Oxy1 (PSt7-10) | 2018-04-04 12:40 | default | 212.1691 | μmol/L | 28.3431 | °C | 1004 | hPa | Humid | 35 | 0 | 0 | 19.771 | 81997.6977 | 313260.33 | 30.8691 | 95
293215 | 2018-04-13 13:00 | 4.1132 | Oxy1 (PSt7-10) | 2018-04-04 12:40 | default | 211.9625 | μmol/L | 28.3633 | °C | 1004 | hPa | Humid | 35 | 0 | 0 | 19.775 | 82001.09 | 313278.1303 | 30.8691 | 95
293224 | 2018-04-13 13:00 | 4.1298 | Oxy1 (PSt7-10) | 2018-04-04 12:40 | default | 211.9677 | μmol/L | 28.3686 | °C | 1004 | hPa | Humid | 35 | 0 | 0 | 19.773 | 82002.2059 | 313271.6911 | 30.8691 | 95
293227 | 2018-04-13 13:00 | 4.1463 | Oxy1 (PSt7-10) | 2018-04-04 12:40 | default | 211.981 | μmol/L | 28.3665 | °C | 1004 | hPa | Humid | 35 | 0 | 0 | 19.773 | 82003.7882 | 313278.7313 | 30.8691 | 95
293243 | 2018-04-13 13:00 | 4.1628 | Oxy1 (PSt7-10) | 2018-04-04 12:40 | default | 211.9367 | μmol/L | 28.3613 | °C | 1004 | hPa | Humid | 35 | 0 | 0 | 19.777 | 82011.4174 | 313261.4332 | 30.8691 | 95
293252 | 2018-04-13 13:00 | 4.1793 | Oxy1 (PSt7-10) | 2018-04-04 12:40 | default | 211.9687 | μmol/L | 28.3624 | °C | 1004 | hPa | Humid | 35 | 0 | 0 | 19.775 | 82003.8855 | 313265.5769 | 30.8691 | 95
293257 | 2018-04-13 13:00 | 4.1963 | Oxy1 (PSt7-10) | 2018-04-04 12:40 | default | 211.943 | μmol/L | 28.3633 | °C | 1004 | hPa | Humid | 35 | 0 | 0 | 19.776 | 82008.9982 | 313274.7386 | 30.8691 | 95
293267 | 2018-04-13 13:00 | 4.2132 | Oxy1 (PSt7-10) | 2018-04-04 12:40 | default | 211.9622 | μmol/L | 28.3573 | °C | 1004 | hPa | Humid | 35 | 0 | 0 | 19.777 | 82008.7384 | 313273.194 | 30.8691 | 95
293277 | 2018-04-13 13:00 | 4.2295 | Oxy1 (PSt7-10) | 2018-04-04 12:40 | default | 211.9178 | μmol/L | 28.3581 | °C | 1004 | hPa | Humid | 35 | 0 | 0 | 19.779 | 82019.4914 | 313268.4001 | 30.8691 | 95
293290 | 2018-04-13 13:00 | 4.2462 | Oxy1 (PSt7-10) | 2018-04-04 12:40 | default | 212.1009 | μmol/L | 28.3569 | °C | 1004 | hPa | Humid | 35 | 0 | 0 | 19.77 | 82019.2768 | 313267.6761 | 30.8691 | 95
293303 | 2018-04-13 13:00 | 4.2628 | Oxy1 (PSt7-10) | 2018-04-04 12:40 | default | 212.1216 | μmol/L | 28.3383 | °C | 1004 | hPa | Humid | 35 | 0 | 0 | 19.775 | 82018.0902 | 313264.4673 | 30.8691 | 95
293307 | 2018-04-13 13:00 | 4.2793 | Oxy1 (PSt7-10) | 2018-04-04 12:40 | default | 211.8822 | μmol/L | 28.3637 | °C | 1004 | hPa | Humid | 35 | 0 | 0 | 19.779 | 82014.1147 | 313263.3691 | 30.8691 | 95
293317 | 2018-04-13 13:00 | 4.2961 | Oxy1 (PSt7-10) | 2018-04-04 12:40 | default | 211.9183 | μmol/L | 28.3672 | °C | 1004 | hPa | Humid | 35 | 0 | 0 | 19.776 | 82013.1604 | 313260.6914 | 30.8691 | 95
293330 | 2018-04-13 13:00 | 4.313 | Oxy1 (PSt7-10) | 2018-04-04 12:40 | default | 212.0164 | μmol/L | 28.3579 | °C | 1004 | hPa | Humid | 35 | 0 | 0 | 19.774 | 82020.2607 | 313279.2636 | 30.8691 | 95
293338 | 2018-04-13 13:00 | 4.3298 | Oxy1 (PSt7-10) | 2018-04-04 12:40 | default | 211.8784 | μmol/L | 28.3643 | °C | 1004 | hPa | Humid | 35 | 0 | 0 | 19.779 | 82021.8525 | 313262.8511 | 30.8691 | 95
293350 | 2018-04-13 13:00 | 4.346 | Oxy1 (PSt7-10) | 2018-04-04 12:40 | default | 211.9302 | μmol/L | 28.35 | °C | 1004 | hPa | Humid | 35 | 0 | 0 | 19.781 | 82015.7205 | 313274.6546 | 30.8691 | 95
293357 | 2018-04-13 13:00 | 4.3629 | Oxy1 (PSt7-10) | 2018-04-04 12:40 | default | 211.9068 | μmol/L | 28.3629 | °C | 1004 | hPa | Humid | 35 | 0 | 0 | 19.778 | 82012.8508 | 313273.628 | 30.8691 | 95
293367 | 2018-04-13 13:00 | 4.3791 | Oxy1 (PSt7-10) | 2018-04-04 12:40 | default | 211.9369 | μmol/L | 28.349 | °C | 1004 | hPa | Humid | 35 | 0 | 0 | 19.781 | 82013.2683 | 313281.3814 | 30.8691 | 95
293378 | 2018-04-13 13:00 | 4.3961 | Oxy1 (PSt7-10) | 2018-04-04 12:40 | default | 211.9964 | μmol/L | 28.3488 | °C | 1004 | hPa | Humid | 35 | 0 | 0 | 19.778 | 82020.9109 | 313271.0382 | 30.8691 | 95
293388 | 2018-04-13 13:00 | 4.4127 | Oxy1 (PSt7-10) | 2018-04-04 12:40 | default | 211.7808 | μmol/L | 28.3644 | °C | 1004 | hPa | Humid | 35 | 0 | 0 | 19.784 | 82022.7698 | 313282.3883 | 30.8691 | 95
293401 | 2018-04-13 13:00 | 4.4298 | Oxy1 (PSt7-10) | 2018-04-04 12:40 | default | 211.9375 | μmol/L | 28.3642 | °C | 1004 | hPa | Humid | 35 | 0 | 0 | 19.776 | 82021.9564 | 313282.5605 | 30.8691 | 95
293410 | 2018-04-13 13:00 | 4.4461 | Oxy1 (PSt7-10) | 2018-04-04 12:40 | default | 211.7862 | μmol/L | 28.3697 | °C | 1004 | hPa | Humid | 35 | 0 | 0 | 19.782 | 82027.6426 | 313285.1019 | 30.8691 | 95
293422 | 2018-04-13 13:00 | 4.4626 | Oxy1 (PSt7-10) | 2018-04-04 12:40 | default | 211.7723 | μmol/L | 28.3596 | °C | 1004 | hPa | Humid | 35 | 0 | 0 | 19.786 | 82028.2411 | 313267.9791 | 30.8691 | 95
293432 | 2018-04-13 13:00 | 4.4796 | Oxy1 (PSt7-10) | 2018-04-04 12:40 | default | 211.8211 | μmol/L | 28.358 | °C | 1004 | hPa | Humid | 35 | 0 | 0 | 19.784 | 82021.1756 | 313261.2017 | 30.8691 | 95
293438 | 2018-04-13 13:00 | 4.4958 | Oxy1 (PSt7-10) | 2018-04-04 12:40 | default | 211.8134 | μmol/L | 28.3684 | °C | 1004 | hPa | Humid | 35 | 0 | 0 | 19.781 | 82029.0553 | 313265.8273 | 30.8691 | 95
293453 | 2018-04-13 13:00 | 4.5126 | Oxy1 (PSt7-10) | 2018-04-04 12:40 | default | 211.7862 | μmol/L | 28.3697 | °C | 1004 | hPa | Humid | 35 | 0 | 0 | 19.782 | 82028.0246 | 313280.7089 | 30.8691 | 95
293458 | 2018-04-13 13:00 | 4.5294 | Oxy1 (PSt7-10) | 2018-04-04 12:40 | default | 211.8053 | μmol/L | 28.3575 | °C | 1004 | hPa | Humid | 35 | 0 | 0 | 19.785 | 82023.5981 | 313266.8 | 30.8691 | 95
293471 | 2018-04-13 13:00 | 4.5465 | Oxy1 (PSt7-10) | 2018-04-04 12:40 | default | 211.903 | μmol/L | 28.3543 | °C | 1004 | hPa | Humid | 35 | 0 | 0 | 19.781 | 82034.032 | 313274.7831 | 30.8691 | 95
293483 | 2018-04-13 13:00 | 4.563 | Oxy1 (PSt7-10) | 2018-04-04 12:40 | default | 211.8679 | μmol/L | 28.3629 | °C | 1004 | hPa | Humid | 35 | 0 | 0 | 19.78 | 82032.3327 | 313283.1247 | 30.8691 | 95
293493 | 2018-04-13 13:00 | 4.5797 | Oxy1 (PSt7-10) | 2018-04-04 12:40 | default | 211.8164 | μmol/L | 28.3618 | °C | 1004 | hPa | Humid | 35 | 0 | 0 | 19.783 | 82037.1963 | 313279.7049 | 30.8691 | 95
293503 | 2018-04-13 13:00 | 4.5964 | Oxy1 (PSt7-10) | 2018-04-04 12:40 | default | 211.9974 | μmol/L | 28.3517 | °C | 1004 | hPa | Humid | 35 | 0 | 0 | 19.777 | 82036.1331 | 313271.2781 | 30.8691 | 95
293511 | 2018-04-13 13:00 | 4.6132 | Oxy1 (PSt7-10) | 2018-04-04 12:40 | default | 211.8875 | μmol/L | 28.3476 | °C | 1004 | hPa | Humid | 35 | 0 | 0 | 19.784 | 82041.162 | 313283.282 | 30.8691 | 95
293521 | 2018-04-13 13:00 | 4.6292 | Oxy1 (PSt7-10) | 2018-04-04 12:40 | default | 211.9114 | μmol/L | 28.3561 | °C | 1004 | hPa | Humid | 35 | 0 | 0 | 19.78 | 82034.2365 | 313266.6901 | 30.8691 | 95
293526 | 2018-04-13 13:00 | 4.6462 | Oxy1 (PSt7-10) | 2018-04-04 12:40 | default | 211.8924 | μmol/L | 28.356 | °C | 1004 | hPa | Humid | 35 | 0 | 0 | 19.781 | 82037.3435 | 313270.7354 | 30.8691 | 95
293539 | 2018-04-13 13:00 | 4.663 | Oxy1 (PSt7-10) | 2018-04-04 12:40 | default | 211.7855 | μmol/L | 28.3636 | °C | 1004 | hPa | Humid | 35 | 0 | 0 | 19.784 | 82039.8769 | 313270.3827 | 30.8691 | 95
293551 | 2018-04-13 13:00 | 4.6791 | Oxy1 (PSt7-10) | 2018-04-04 12:40 | default | 211.9173 | μmol/L | 28.349 | °C | 1004 | hPa | Humid | 35 | 0 | 0 | 19.782 | 82045.8743 | 313281.8343 | 30.8691 | 95
293556 | 2018-04-13 13:00 | 4.6964 | Oxy1 (PSt7-10) | 2018-04-04 12:40 | default | 211.8545 | μmol/L | 28.3466 | °C | 1004 | hPa | Humid | 35 | 0 | 0 | 19.786 | 82045.5931 | 313285.0726 | 30.8691 | 95
293567 | 2018-04-13 13:00 | 4.7124 | Oxy1 (PSt7-10) | 2018-04-04 12:40 | default | 211.9105 | μmol/L | 28.3409 | °C | 1004 | hPa | Humid | 35 | 0 | 0 | 19.785 | 82045.2859 | 313282.077 | 30.8691 | 95
293577 | 2018-04-13 13:00 | 4.7293 | Oxy1 (PSt7-10) | 2018-04-04 12:40 | default | 211.9001 | μmol/L | 28.3517 | °C | 1004 | hPa | Humid | 35 | 0 | 0 | 19.782 | 82046.5776 | 313270.9209 | 30.8691 | 95
293586 | 2018-04-13 13:00 | 4.7458 | Oxy1 (PSt7-10) | 2018-04-04 12:40 | default | 211.8131 | μmol/L | 28.3593 | °C | 1004 | hPa | Humid | 35 | 0 | 0 | 19.784 | 82046.841 | 313268.7864 | 30.8691 | 95
293601 | 2018-04-13 13:00 | 4.7625 | Oxy1 (PSt7-10) | 2018-04-04 12:40 | default | 211.8002 | μmol/L | 28.3583 | °C | 1004 | hPa | Humid | 35 | 0 | 0 | 19.785 | 82052.1905 | 313272.5278 | 30.8691 | 95
293615 | 2018-04-13 13:00 | 4.7798 | Oxy1 (PSt7-10) | 2018-04-04 12:40 | default | 211.7165 | μmol/L | 28.3592 | °C | 1004 | hPa | Humid | 35 | 0 | 0 | 19.789 | 82055.6868 | 313276.7009 | 30.8691 | 95
293622 | 2018-04-13 13:00 | 4.796 | Oxy1 (PSt7-10) | 2018-04-04 12:40 | default | 211.7115 | μmol/L | 28.3661 | °C | 1004 | hPa | Humid | 35 | 0 | 0 | 19.787 | 82058.7116 | 313281.753 | 30.8691 | 95
293634 | 2018-04-13 13:00 | 4.813 | Oxy1 (PSt7-10) | 2018-04-04 12:40 | default | 211.704 | μmol/L | 28.3581 | °C | 1004 | hPa | Humid | 35 | 0 | 0 | 19.79 | 82056.165 | 313293.4287 | 30.8691 | 95
293642 | 2018-04-13 13:00 | 4.8296 | Oxy1 (PSt7-10) | 2018-04-04 12:40 | default | 211.7418 | μmol/L | 28.3522 | °C | 1004 | hPa | Humid | 35 | 0 | 0 | 19.79 | 82057.893 | 313272.689 | 30.8691 | 95
293648 | 2018-04-13 13:00 | 4.8459 | Oxy1 (PSt7-10) | 2018-04-04 12:40 | default | 211.7339 | μmol/L | 28.3626 | °C | 1004 | hPa | Humid | 35 | 0 | 0 | 19.787 | 82056.7471 | 313270.0979 | 30.8691 | 95
293663 | 2018-04-13 13:00 | 4.8632 | Oxy1 (PSt7-10) | 2018-04-04 12:40 | default | 211.8117 | μmol/L | 28.3381 | °C | 1004 | hPa | Humid | 35 | 0 | 0 | 19.791 | 82053.3035 | 313264.2969 | 30.8691 | 95
293675 | 2018-04-13 13:00 | 4.8796 | Oxy1 (PSt7-10) | 2018-04-04 12:40 | default | 211.7802 | μmol/L | 28.3461 | °C | 1004 | hPa | Humid | 35 | 0 | 0 | 19.79 | 82065.1413 | 313277.5296 | 30.8691 | 95
293682 | 2018-04-13 13:00 | 4.8959 | Oxy1 (PSt7-10) | 2018-04-04 12:40 | default | 211.8086 | μmol/L | 28.3447 | °C | 1004 | hPa | Humid | 35 | 0 | 0 | 19.789 | 82061.6879 | 313286.8459 | 30.8691 | 95
293692 | 2018-04-13 13:01 | 4.9128 | Oxy1 (PSt7-10) | 2018-04-04 12:40 | default | 211.736 | μmol/L | 28.3623 | °C | 1004 | hPa | Humid | 35 | 0 | 0 | 19.787 | 82063.2618 | 313280.3161 | 30.8691 | 95
293696 | 2018-04-13 13:01 | 4.9294 | Oxy1 (PSt7-10) | 2018-04-04 12:40 | default | 211.6426 | μmol/L | 28.3555 | °C | 1004 | hPa | Humid | 35 | 0 | 0 | 19.794 | 82059.6759 | 313254.2276 | 30.8691 | 95
293707 | 2018-04-13 13:01 | 4.9462 | Oxy1 (PSt7-10) | 2018-04-04 12:40 | default | 211.78 | μmol/L | 28.3492 | °C | 1004 | hPa | Humid | 35 | 0 | 0 | 19.789 | 82058.5587 | 313268.2823 | 30.8691 | 95
293722 | 2018-04-13 13:01 | 4.963 | Oxy1 (PSt7-10) | 2018-04-04 12:40 | default | 211.8764 | μmol/L | 28.3432 | °C | 1004 | hPa | Humid | 35 | 0 | 0 | 19.786 | 82060.9462 | 313248.8366 | 30.8691 | 95
293729 | 2018-04-13 13:01 | 4.9797 | Oxy1 (PSt7-10) | 2018-04-04 12:40 | default | 211.8837 | μmol/L | 28.3328 | °C | 1004 | hPa | Humid | 35 | 0 | 0 | 19.789 | 82065.9048 | 313276.5043 | 30.8691 | 95
293743 | 2018-04-13 13:01 | 4.9965 | Oxy1 (PSt7-10) | 2018-04-04 12:40 | default | 211.7597 | μmol/L | 28.3524 | °C | 1004 | hPa | Humid | 35 | 0 | 0 | 19.789 | 82070.9779 | 313289.4351 | 30.8691 | 95
293746 | 2018-04-13 13:01 | 5.0127 | Oxy1 (PSt7-10) | 2018-04-04 12:40 | default | 211.7155 | μmol/L | 28.3532 | °C | 1004 | hPa | Humid | 35 | 0 | 0 | 19.791 | 82066.8216 | 313272.4651 | 30.8691 | 95
293758 | 2018-04-13 13:01 | 5.0293 | Oxy1 (PSt7-10) | 2018-04-04 12:40 | default | 211.7741 | μmol/L | 28.3471 | °C | 1004 | hPa | Humid | 35 | 0 | 0 | 19.79 | 82067.6029 | 313285.1969 | 30.8691 | 95
293767 | 2018-04-13 13:01 | 5.0462 | Oxy1 (PSt7-10) | 2018-04-04 12:40 | default | 211.7888 | μmol/L | 28.3478 | °C | 1004 | hPa | Humid | 35 | 0 | 0 | 19.789 | 82076.763 | 313277.2698 | 30.8691 | 95
293784 | 2018-04-13 13:01 | 5.0625 | Oxy1 (PSt7-10) | 2018-04-04 12:40 | default | 211.688 | μmol/L | 28.3484 | °C | 1004 | hPa | Humid | 35 | 0 | 0 | 19.794 | 82081.7662 | 313272.6751 | 30.8691 | 95
293788 | 2018-04-13 13:01 | 5.0799 | Oxy1 (PSt7-10) | 2018-04-04 12:40 | default | 211.758 | μmol/L | 28.3496 | °C | 1004 | hPa | Humid | 35 | 0 | 0 | 19.79 | 82077.5456 | 313279.3307 | 30.8691 | 95
293800 | 2018-04-13 13:01 | 5.0965 | Oxy1 (PSt7-10) | 2018-04-04 12:40 | default | 211.6771 | μmol/L | 28.3532 | °C | 1004 | hPa | Humid | 35 | 0 | 0 | 19.793 | 82075.0217 | 313277.217 | 30.8691 | 95
293809 | 2018-04-13 13:01 | 5.1129 | Oxy1 (PSt7-10) | 2018-04-04 12:40 | default | 211.6061 | μmol/L | 28.3552 | °C | 1004 | hPa | Humid | 35 | 0 | 0 | 19.796 | 82077.0421 | 313279.888 | 30.8691 | 95
293821 | 2018-04-13 13:01 | 5.1295 | Oxy1 (PSt7-10) | 2018-04-04 12:40 | default | 211.6261 | μmol/L | 28.3612 | °C | 1004 | hPa | Humid | 35 | 0 | 0 | 19.793 | 82086.0952 | 313269.8752 | 30.8691 | 95
293829 | 2018-04-13 13:01 | 5.1459 | Oxy1 (PSt7-10) | 2018-04-04 12:40 | default | 211.4838 | μmol/L | 28.3622 | °C | 1004 | hPa | Humid | 35 | 0 | 0 | 19.8 | 82077.797 | 313278.1667 | 30.8691 | 95
293841 | 2018-04-13 13:01 | 5.1628 | Oxy1 (PSt7-10) | 2018-04-04 12:40 | default | 211.5978 | μmol/L | 28.3626 | °C | 1004 | hPa | Humid | 35 | 0 | 0 | 19.794 | 82086.488 | 313281.0505 | 30.8691 | 95
293852 | 2018-04-13 13:01 | 5.1802 | Oxy1 (PSt7-10) | 2018-04-04 12:40 | default | 211.6917 | μmol/L | 28.3539 | °C | 1004 | hPa | Humid | 35 | 0 | 0 | 19.792 | 82081.0129 | 313275.6143 | 30.8691 | 95
293864 | 2018-04-13 13:01 | 5.1963 | Oxy1 (PSt7-10) | 2018-04-04 12:40 | default | 211.6818 | μmol/L | 28.3555 | °C | 1004 | hPa | Humid | 35 | 0 | 0 | 19.792 | 82088.285 | 313273.4364 | 30.8691 | 95
293870 | 2018-04-13 13:01 | 5.2129 | Oxy1 (PSt7-10) | 2018-04-04 12:40 | default | 211.7693 | μmol/L | 28.3386 | °C | 1004 | hPa | Humid | 35 | 0 | 0 | 19.793 | 82087.1124 | 313277.4593 | 30.8691 | 95
293883 | 2018-04-13 13:01 | 5.2402 | Oxy1 (PSt7-10) | 2018-04-04 12:40 | default | 211.6584 | μmol/L | 28.35 | °C | 1004 | hPa | Humid | 35 | 0 | 0 | 19.795 | 82103.3779 | 313311.1734 | 30.8691 | 95
293887 | 2018-04-13 13:01 | 5.2474 | Oxy1 (PSt7-10) | 2018-04-04 12:40 | default | 211.6046 | μmol/L | 28.3585 | °C | 1004 | hPa | Humid | 35 | 0 | 0 | 19.795 | 82077.0913 | 313224.1711 | 30.8691 | 95
293903 | 2018-04-13 13:01 | 5.2625 | Oxy1 (PSt7-10) | 2018-04-04 12:40 | default | 211.5879 | μmol/L | 28.3611 | °C | 1004 | hPa | Humid | 35 | 0 | 0 | 19.795 | 82083.9816 | 313257.1264 | 30.8691 | 95
293913 | 2018-04-13 13:01 | 5.2799 | Oxy1 (PSt7-10) | 2018-04-04 12:40 | default | 211.6205 | μmol/L | 28.3498 | °C | 1004 | hPa | Humid | 35 | 0 | 0 | 19.797 | 82087.6082 | 313268.9666 | 30.8691 | 95
293923 | 2018-04-13 13:01 | 5.2963 | Oxy1 (PSt7-10) | 2018-04-04 12:40 | default | 211.7848 | μmol/L | 28.3362 | °C | 1004 | hPa | Humid | 35 | 0 | 0 | 19.793 | 82088.289 | 313270.7344 | 30.8691 | 95
293934 | 2018-04-13 13:01 | 5.3143 | Oxy1 (PSt7-10) | 2018-04-04 12:40 | default | 211.7586 | μmol/L | 28.3372 | °C | 1004 | hPa | Humid | 35 | 0 | 0 | 19.794 | 82094.4399 | 313279.779 | 30.8691 | 95
293942 | 2018-04-13 13:01 | 5.3296 | Oxy1 (PSt7-10) | 2018-04-04 12:40 | default | 211.7131 | μmol/L | 28.3444 | °C | 1004 | hPa | Humid | 35 | 0 | 0 | 19.794 | 82079.5329 | 313259.4644 | 30.8691 | 95
293946 | 2018-04-13 13:01 | 5.3459 | Oxy1 (PSt7-10) | 2018-04-04 12:40 | default | 211.7394 | μmol/L | 28.3433 | °C | 1004 | hPa | Humid | 35 | 0 | 0 | 19.793 | 82084.4148 | 313264.1115 | 30.8691 | 95
293963 | 2018-04-13 13:01 | 5.3625 | Oxy1 (PSt7-10) | 2018-04-04 12:40 | default | 211.608 | μmol/L | 28.3426 | °C | 1004 | hPa | Humid | 35 | 0 | 0 | 19.8 | 82101.9774 | 313281.2107 | 30.8691 | 95
293974 | 2018-04-13 13:01 | 5.3796 | Oxy1 (PSt7-10) | 2018-04-04 12:40 | default | 211.6131 | μmol/L | 28.3571 | °C | 1004 | hPa | Humid | 35 | 0 | 0 | 19.795 | 82094.6641 | 313267.9159 | 30.8691 | 95
293980 | 2018-04-13 13:01 | 5.3958 | Oxy1 (PSt7-10) | 2018-04-04 12:40 | default | 211.4513 | μmol/L | 28.3704 | °C | 1004 | hPa | Humid | 35 | 0 | 0 | 19.799 | 82107.89 | 313271.9721 | 30.8691 | 95
293993 | 2018-04-13 13:01 | 5.413 | Oxy1 (PSt7-10) | 2018-04-04 12:40 | default | 211.5884 | μmol/L | 28.3549 | °C | 1004 | hPa | Humid | 35 | 0 | 0 | 19.797 | 82102.0611 | 313293.3768 | 30.8691 | 95
293998 | 2018-04-13 13:01 | 5.4298 | Oxy1 (PSt7-10) | 2018-04-04 12:40 | default | 211.7094 | μmol/L | 28.3481 | °C | 1004 | hPa | Humid | 35 | 0 | 0 | 19.793 | 82104.4318 | 313280.8281 | 30.8691 | 95
294012 | 2018-04-13 13:01 | 5.4463 | Oxy1 (PSt7-10) | 2018-04-04 12:40 | default | 211.5358 | μmol/L | 28.3479 | °C | 1004 | hPa | Humid | 35 | 0 | 0 | 19.802 | 82108.7856 | 313287.4465 | 30.8691 | 95
294019 | 2018-04-13 13:01 | 5.4631 | Oxy1 (PSt7-10) | 2018-04-04 12:40 | default | 211.5736 | μmol/L | 28.345 | °C | 1004 | hPa | Humid | 35 | 0 | 0 | 19.801 | 82107.9639 | 313279.5876 | 30.8691 | 95
294033 | 2018-04-13 13:01 | 5.4797 | Oxy1 (PSt7-10) | 2018-04-04 12:40 | default | 211.5482 | μmol/L | 28.3521 | °C | 1004 | hPa | Humid | 35 | 0 | 0 | 19.8 | 82109.1492 | 313277.1364 | 30.8691 | 95
294039 | 2018-04-13 13:01 | 5.4959 | Oxy1 (PSt7-10) | 2018-04-04 12:40 | default | 211.5578 | μmol/L | 28.3567 | °C | 1004 | hPa | Humid | 35 | 0 | 0 | 19.798 | 82109.9337 | 313272.2173 | 30.8691 | 95
294046 | 2018-04-13 13:01 | 5.5125 | Oxy1 (PSt7-10) | 2018-04-04 12:40 | default | 211.5488 | μmol/L | 28.355 | °C | 1004 | hPa | Humid | 35 | 0 | 0 | 19.799 | 82101.5761 | 313274.1213 | 30.8691 | 95
294059 | 2018-04-13 13:01 | 5.5298 | Oxy1 (PSt7-10) | 2018-04-04 12:40 | default | 211.5324 | μmol/L | 28.3546 | °C | 1004 | hPa | Humid | 35 | 0 | 0 | 19.8 | 82112.6272 | 313289.6411 | 30.8691 | 95
294066 | 2018-04-13 13:01 | 5.5463 | Oxy1 (PSt7-10) | 2018-04-04 12:40 | default | 211.4879 | μmol/L | 28.3524 | °C | 1004 | hPa | Humid | 35 | 0 | 0 | 19.803 | 82107.545 | 313281.595 | 30.8691 | 95
294084 | 2018-04-13 13:01 | 5.5629 | Oxy1 (PSt7-10) | 2018-04-04 12:40 | default | 211.5732 | μmol/L | 28.3389 | °C | 1004 | hPa | Humid | 35 | 0 | 0 | 19.803 | 82112.7342 | 313267.2868 | 30.8691 | 95
294089 | 2018-04-13 13:01 | 5.5795 | Oxy1 (PSt7-10) | 2018-04-04 12:40 | default | 211.6368 | μmol/L | 28.3473 | °C | 1004 | hPa | Humid | 35 | 0 | 0 | 19.797 | 82108.6701 | 313272.4239 | 30.8691 | 95
294101 | 2018-04-13 13:01 | 5.5962 | Oxy1 (PSt7-10) | 2018-04-04 12:40 | default | 211.4539 | μmol/L | 28.3578 | °C | 1004 | hPa | Humid | 35 | 0 | 0 | 19.803 | 82111.3079 | 313275.9347 | 30.8691 | 95
294110 | 2018-04-13 13:01 | 5.613 | Oxy1 (PSt7-10) | 2018-04-04 12:40 | default | 211.523 | μmol/L | 28.3438 | °C | 1004 | hPa | Humid | 35 | 0 | 0 | 19.804 | 82104.3767 | 313278.667 | 30.8691 | 95
294116 | 2018-04-13 13:01 | 5.6297 | Oxy1 (PSt7-10) | 2018-04-04 12:40 | default | 211.4765 | μmol/L | 28.3511 | °C | 1004 | hPa | Humid | 35 | 0 | 0 | 19.804 | 82112.0385 | 313271.3647 | 30.8691 | 95
294134 | 2018-04-13 13:01 | 5.6461 | Oxy1 (PSt7-10) | 2018-04-04 12:40 | default | 211.4574 | μmol/L | 28.345 | °C | 1004 | hPa | Humid | 35 | 0 | 0 | 19.807 | 82113.1019 | 313273.5137 | 30.8691 | 95
294141 | 2018-04-13 13:01 | 5.6626 | Oxy1 (PSt7-10) | 2018-04-04 12:40 | default | 211.5384 | μmol/L | 28.3414 | °C | 1004 | hPa | Humid | 35 | 0 | 0 | 19.804 | 82117.3992 | 313277.7925 | 30.8691 | 95
294146 | 2018-04-13 13:01 | 5.6799 | Oxy1 (PSt7-10) | 2018-04-04 12:40 | default | 211.5824 | μmol/L | 28.3436 | °C | 1004 | hPa | Humid | 35 | 0 | 0 | 19.801 | 82109.0631 | 313276.3644 | 30.8691 | 95
294156 | 2018-04-13 13:01 | 5.6961 | Oxy1 (PSt7-10) | 2018-04-04 12:40 | default | 211.3481 | μmol/L | 28.3653 | °C | 1004 | hPa | Humid | 35 | 0 | 0 | 19.806 | 82114.8488 | 313268.7196 | 30.8691 | 95
294167 | 2018-04-13 13:01 | 5.7126 | Oxy1 (PSt7-10) | 2018-04-04 12:40 | default | 211.3778 | μmol/L | 28.3698 | °C | 1004 | hPa | Humid | 35 | 0 | 0 | 19.803 | 82122.9649 | 313275.8299 | 30.8691 | 95
294181 | 2018-04-13 13:01 | 5.7292 | Oxy1 (PSt7-10) | 2018-04-04 12:40 | default | 211.4174 | μmol/L | 28.3543 | °C | 1004 | hPa | Humid | 35 | 0 | 0 | 19.806 | 82119.8882 | 313276.0291 | 30.8691 | 95
294194 | 2018-04-13 13:01 | 5.7469 | Oxy1 (PSt7-10) | 2018-04-04 12:40 | default | 211.4616 | μmol/L | 28.3504 | °C | 1004 | hPa | Humid | 35 | 0 | 0 | 19.805 | 82120.8491 | 313278.019 | 30.8691 | 95
294202 | 2018-04-13 13:01 | 5.763 | Oxy1 (PSt7-10) | 2018-04-04 12:40 | default | 211.4856 | μmol/L | 28.3497 | °C | 1004 | hPa | Humid | 35 | 0 | 0 | 19.804 | 82129.7805 | 313282.3877 | 30.8691 | 95
294214 | 2018-04-13 13:01 | 5.7799 | Oxy1 (PSt7-10) | 2018-04-04 12:40 | default | 211.4176 | μmol/L | 28.3543 | °C | 1004 | hPa | Humid | 35 | 0 | 0 | 19.806 | 82126.0601 | 313271.7068 | 30.8691 | 95
294223 | 2018-04-13 13:01 | 5.7964 | Oxy1 (PSt7-10) | 2018-04-04 12:40 | default | 211.5651 | μmol/L | 28.3494 | °C | 1004 | hPa | Humid | 35 | 0 | 0 | 19.8 | 82128.7864 | 313275.1173 | 30.8691 | 95
294228 | 2018-04-13 13:01 | 5.8128 | Oxy1 (PSt7-10) | 2018-04-04 12:40 | default | 211.4069 | μmol/L | 28.3529 | °C | 1004 | hPa | Humid | 35 | 0 | 0 | 19.807 | 82133.1321 | 313277.0064 | 30.8691 | 95
294238 | 2018-04-13 13:01 | 5.8294 | Oxy1 (PSt7-10) | 2018-04-04 12:40 | default | 211.4352 | μmol/L | 28.3423 | °C | 1004 | hPa | Humid | 35 | 0 | 0 | 19.809 | 82130.8641 | 313275.1152 | 30.8691 | 95
294250 | 2018-04-13 13:01 | 5.8461 | Oxy1 (PSt7-10) | 2018-04-04 12:40 | default | 211.4525 | μmol/L | 28.3488 | °C | 1004 | hPa | Humid | 35 | 0 | 0 | 19.806 | 82142.9049 | 313277.484 | 30.8691 | 95
294261 | 2018-04-13 13:01 | 5.8627 | Oxy1 (PSt7-10) | 2018-04-04 12:40 | default | 211.5553 | μmol/L | 28.3417 | °C | 1004 | hPa | Humid | 35 | 0 | 0 | 19.803 | 82136.7753 | 313281.9118 | 30.8691 | 95
294274 | 2018-04-13 13:01 | 5.8795 | Oxy1 (PSt7-10) | 2018-04-04 12:40 | default | 211.451 | μmol/L | 28.3521 | °C | 1004 | hPa | Humid | 35 | 0 | 0 | 19.805 | 82131.3194 | 313280.2374 | 30.8691 | 95
294279 | 2018-04-13 13:01 | 5.8959 | Oxy1 (PSt7-10) | 2018-04-04 12:40 | default | 211.3865 | μmol/L | 28.347 | °C | 1004 | hPa | Humid | 35 | 0 | 0 | 19.81 | 82137.1424 | 313263.9979 | 30.8691 | 95
294290 | 2018-04-13 13:02 | 5.9129 | Oxy1 (PSt7-10) | 2018-04-04 12:40 | default | 211.6446 | μmol/L | 28.343 | °C | 1004 | hPa | Humid | 35 | 0 | 0 | 19.798 | 82144.2657 | 313274.6718 | 30.8691 | 95
294299 | 2018-04-13 13:02 | 5.9293 | Oxy1 (PSt7-10) | 2018-04-04 12:40 | default | 211.4563 | μmol/L | 28.3451 | °C | 1004 | hPa | Humid | 35 | 0 | 0 | 19.807 | 82139.645 | 313271.2582 | 30.8691 | 95
294310 | 2018-04-13 13:02 | 5.9466 | Oxy1 (PSt7-10) | 2018-04-04 12:40 | default | 211.3772 | μmol/L | 28.3484 | °C | 1004 | hPa | Humid | 35 | 0 | 0 | 19.81 | 82143.9482 | 313281.9656 | 30.8691 | 95
294316 | 2018-04-13 13:02 | 5.9624 | Oxy1 (PSt7-10) | 2018-04-04 12:40 | default | 211.4027 | μmol/L | 28.3475 | °C | 1004 | hPa | Humid | 35 | 0 | 0 | 19.809 | 82146.7588 | 313266.3619 | 30.8691 | 95
294334 | 2018-04-13 13:02 | 5.9795 | Oxy1 (PSt7-10) | 2018-04-04 12:40 | default | 211.5458 | μmol/L | 28.3371 | °C | 1004 | hPa | Humid | 35 | 0 | 0 | 19.805 | 82140.2233 | 313261.1213 | 30.8691 | 95
294340 | 2018-04-13 13:02 | 5.9959 | Oxy1 (PSt7-10) | 2018-04-04 12:40 | default | 211.4077 | μmol/L | 28.3344 | °C | 1004 | hPa | Humid | 35 | 0 | 0 | 19.813 | 82147.0968 | 313266.7225 | 30.8691 | 95
294348 | 2018-04-13 13:02 | 6.0125 | Oxy1 (PSt7-10) | 2018-04-04 12:40 | default | 211.3584 | μmol/L | 28.3453 | °C | 1004 | hPa | Humid | 35 | 0 | 0 | 19.812 | 82148.7911 | 313275.1383 | 30.8691 | 95
294363 | 2018-04-13 13:02 | 6.0294 | Oxy1 (PSt7-10) | 2018-04-04 12:40 | default | 211.368 | μmol/L | 28.353 | °C | 1004 | hPa | Humid | 35 | 0 | 0 | 19.809 | 82155.3052 | 313272.1921 | 30.8691 | 95
294368 | 2018-04-13 13:02 | 6.0463 | Oxy1 (PSt7-10) | 2018-04-04 12:40 | default | 211.3176 | μmol/L | 28.3517 | °C | 1004 | hPa | Humid | 35 | 0 | 0 | 19.812 | 82144.3882 | 313267.2688 | 30.8691 | 95
294377 | 2018-04-13 13:02 | 6.0629 | Oxy1 (PSt7-10) | 2018-04-04 12:40 | default | 211.4342 | μmol/L | 28.3425 | °C | 1004 | hPa | Humid | 35 | 0 | 0 | 19.809 | 82150.5392 | 313277.3997 | 30.8691 | 95
294394 | 2018-04-13 13:02 | 6.0793 | Oxy1 (PSt7-10) | 2018-04-04 12:40 | default | 211.3269 | μmol/L | 28.3564 | °C | 1004 | hPa | Humid | 35 | 0 | 0 | 19.81 | 82145.9853 | 313264.6663 | 30.8691 | 95
294398 | 2018-04-13 13:02 | 6.0964 | Oxy1 (PSt7-10) | 2018-04-04 12:40 | default | 211.2941 | μmol/L | 28.3524 | °C | 1004 | hPa | Humid | 35 | 0 | 0 | 19.813 | 82150.9534 | 313284.1494 | 30.8691 | 95
294406 | 2018-04-13 13:02 | 6.1126 | Oxy1 (PSt7-10) | 2018-04-04 12:40 | default | 211.3579 | μmol/L | 28.3515 | °C | 1004 | hPa | Humid | 35 | 0 | 0 | 19.81 | 82154.0772 | 313261.0602 | 30.8691 | 95
294424 | 2018-04-13 13:02 | 6.1298 | Oxy1 (PSt7-10) | 2018-04-04 12:40 | default | 211.3201 | μmol/L | 28.3513 | °C | 1004 | hPa | Humid | 35 | 0 | 0 | 19.812 | 82152.5845 | 313282.6938 | 30.8691 | 95
294428 | 2018-04-13 13:02 | 6.1464 | Oxy1 (PSt7-10) | 2018-04-04 12:40 | default | 211.385 | μmol/L | 28.3441 | °C | 1004 | hPa | Humid | 35 | 0 | 0 | 19.811 | 82157.9036 | 313278.329 | 30.8691 | 95
294444 | 2018-04-13 13:02 | 6.1627 | Oxy1 (PSt7-10) | 2018-04-04 12:40 | default | 211.4358 | μmol/L | 28.3484 | °C | 1004 | hPa | Humid | 35 | 0 | 0 | 19.807 | 82165.1369 | 313278.3424 | 30.8691 | 95
294446 | 2018-04-13 13:02 | 6.1792 | Oxy1 (PSt7-10) | 2018-04-04 12:40 | default | 211.3365 | μmol/L | 28.3426 | °C | 1004 | hPa | Humid | 35 | 0 | 0 | 19.814 | 82163.6194 | 313276.7135 | 30.8691 | 95
294464 | 2018-04-13 13:02 | 6.1962 | Oxy1 (PSt7-10) | 2018-04-04 12:40 | default | 211.3826 | μmol/L | 28.3353 | °C | 1004 | hPa | Humid | 35 | 0 | 0 | 19.814 | 82163.1452 | 313280.3873 | 30.8691 | 95
294473 | 2018-04-13 13:02 | 6.2125 | Oxy1 (PSt7-10) | 2018-04-04 12:40 | default | 211.3029 | μmol/L | 28.3418 | °C | 1004 | hPa | Humid | 35 | 0 | 0 | 19.816 | 82170.9211 | 313284.4503 | 30.8691 | 95
294482 | 2018-04-13 13:02 | 6.2294 | Oxy1 (PSt7-10) | 2018-04-04 12:40 | default | 211.495 | μmol/L | 28.339 | °C | 1004 | hPa | Humid | 35 | 0 | 0 | 19.807 | 82173.9884 | 313285.1621 | 30.8691 | 95
294492 | 2018-04-13 13:02 | 6.2464 | Oxy1 (PSt7-10) | 2018-04-04 12:40 | default | 211.2171 | μmol/L | 28.3492 | °C | 1004 | hPa | Humid | 35 | 0 | 0 | 19.818 | 82173.8393 | 313277.3845 | 30.8691 | 95
294502 | 2018-04-13 13:02 | 6.2624 | Oxy1 (PSt7-10) | 2018-04-04 12:40 | default | 211.3645 | μmol/L | 28.329 | °C | 1004 | hPa | Humid | 35 | 0 | 0 | 19.817 | 82168.5677 | 313278.1074 | 30.8691 | 95
294513 | 2018-04-13 13:02 | 6.2797 | Oxy1 (PSt7-10) | 2018-04-04 12:40 | default | 211.3439 | μmol/L | 28.3353 | °C | 1004 | hPa | Humid | 35 | 0 | 0 | 19.816 | 82169.4575 | 313279.7648 | 30.8691 | 95
294517 | 2018-04-13 13:02 | 6.296 | Oxy1 (PSt7-10) | 2018-04-04 12:40 | default | 211.484 | μmol/L | 28.3224 | °C | 1004 | hPa | Humid | 35 | 0 | 0 | 19.813 | 82175.8926 | 313282.242 | 30.8691 | 95
294534 | 2018-04-13 13:02 | 6.3131 | Oxy1 (PSt7-10) | 2018-04-04 12:40 | default | 211.3219 | μmol/L | 28.3388 | °C | 1004 | hPa | Humid | 35 | 0 | 0 | 19.816 | 82174.3609 | 313275.4385 | 30.8691 | 95
294536 | 2018-04-13 13:02 | 6.3292 | Oxy1 (PSt7-10) | 2018-04-04 12:40 | default | 211.3189 | μmol/L | 28.3423 | °C | 1004 | hPa | Humid | 35 | 0 | 0 | 19.815 | 82173.6852 | 313279.0796 | 30.8691 | 95
294547 | 2018-04-13 13:02 | 6.3462 | Oxy1 (PSt7-10) | 2018-04-04 12:40 | default | 211.1532 | μmol/L | 28.3594 | °C | 1004 | hPa | Humid | 35 | 0 | 0 | 19.818 | 82178.5573 | 313266.8133 | 30.8691 | 95
294561 | 2018-04-13 13:02 | 6.363 | Oxy1 (PSt7-10) | 2018-04-04 12:40 | default | 211.2547 | μmol/L | 28.3525 | °C | 1004 | hPa | Humid | 35 | 0 | 0 | 19.815 | 82183.0524 | 313292.5955 | 30.8691 | 95
294575 | 2018-04-13 13:02 | 6.3793 | Oxy1 (PSt7-10) | 2018-04-04 12:40 | default | 211.2973 | μmol/L | 28.3519 | °C | 1004 | hPa | Humid | 35 | 0 | 0 | 19.813 | 82178.849 | 313280.3703 | 30.8691 | 95
294579 | 2018-04-13 13:02 | 6.3962 | Oxy1 (PSt7-10) | 2018-04-04 12:40 | default | 211.2945 | μmol/L | 28.3401 | °C | 1004 | hPa | Humid | 35 | 0 | 0 | 19.817 | 82174.9995 | 313271.6996 | 30.8691 | 95
294591 | 2018-04-13 13:02 | 6.42 | Oxy1 (PSt7-10) | 2018-04-04 12:40 | default | 211.2441 | μmol/L | 28.345 | °C | 1004 | hPa | Humid | 35 | 0 | 0 | 19.818 | 82181.3599 | 313301.1096 | 30.8691 | 95
294602 | 2018-04-13 13:02 | 6.4308 | Oxy1 (PSt7-10) | 2018-04-04 12:40 | default | 211.289 | μmol/L | 28.3409 | °C | 1004 | hPa | Humid | 35 | 0 | 0 | 19.817 | 82171.9877 | 313255.5415 | 30.8691 | 95
294614 | 2018-04-13 13:02 | 6.4468 | Oxy1 (PSt7-10) | 2018-04-04 12:40 | default | 211.2397 | μmol/L | 28.3457 | °C | 1004 | hPa | Humid | 35 | 0 | 0 | 19.818 | 82179.9133 | 313271.0877 | 30.8691 | 95
294623 | 2018-04-13 13:02 | 6.463 | Oxy1 (PSt7-10) | 2018-04-04 12:40 | default | 211.3363 | μmol/L | 28.3426 | °C | 1004 | hPa | Humid | 35 | 0 | 0 | 19.814 | 82178.1233 | 313258.1247 | 30.8691 | 95
294633 | 2018-04-13 13:02 | 6.4808 | Oxy1 (PSt7-10) | 2018-04-04 12:40 | default | 211.2903 | μmol/L | 28.3316 | °C | 1004 | hPa | Humid | 35 | 0 | 0 | 19.82 | 82178.5113 | 313268.5314 | 30.8691 | 95
294636 | 2018-04-13 13:02 | 6.4962 | Oxy1 (PSt7-10) | 2018-04-04 12:40 | default | 211.0965 | μmol/L | 28.3622 | °C | 1004 | hPa | Humid | 35 | 0 | 0 | 19.82 | 82189.7367 | 313259.0025 | 30.8691 | 95
294652 | 2018-04-13 13:02 | 6.5133 | Oxy1 (PSt7-10) | 2018-04-04 12:40 | default | 211.249 | μmol/L | 28.3503 | °C | 1004 | hPa | Humid | 35 | 0 | 0 | 19.816 | 82186.916 | 313274.6628 | 30.8691 | 95
294664 | 2018-04-13 13:02 | 6.5307 | Oxy1 (PSt7-10) | 2018-04-04 12:40 | default | 211.3125 | μmol/L | 28.3311 | °C | 1004 | hPa | Humid | 35 | 0 | 0 | 19.819 | 82192.408 | 313271.5702 | 30.8691 | 95
294669 | 2018-04-13 13:02 | 6.5457 | Oxy1 (PSt7-10) | 2018-04-04 12:40 | default | 211.3273 | μmol/L | 28.3257 | °C | 1004 | hPa | Humid | 35 | 0 | 0 | 19.82 | 82190.9126 | 313258.0752 | 30.8691 | 95
294682 | 2018-04-13 13:02 | 6.5638 | Oxy1 (PSt7-10) | 2018-04-04 12:40 | default | 211.1888 | μmol/L | 28.3384 | °C | 1004 | hPa | Humid | 35 | 0 | 0 | 19.823 | 82200.6059 | 313278.6111 | 30.8691 | 95
294692 | 2018-04-13 13:02 | 6.5793 | Oxy1 (PSt7-10) | 2018-04-04 12:40 | default | 211.3761 | μmol/L | 28.3211 | °C | 1004 | hPa | Humid | 35 | 0 | 0 | 19.819 | 82199.1175 | 313256.2974 | 30.8691 | 95
294697 | 2018-04-13 13:02 | 6.5965 | Oxy1 (PSt7-10) | 2018-04-04 12:40 | default | 211.2454 | μmol/L | 28.3417 | °C | 1004 | hPa | Humid | 35 | 0 | 0 | 19.819 | 82193.7084 | 313274.7122 | 30.8691 | 95
294706 | 2018-04-13 13:02 | 6.6127 | Oxy1 (PSt7-10) | 2018-04-04 12:40 | default | 211.3059 | μmol/L | 28.3291 | °C | 1004 | hPa | Humid | 35 | 0 | 0 | 19.82 | 82196.4008 | 313253.1282 | 30.8691 | 95
294725 | 2018-04-13 13:02 | 6.6302 | Oxy1 (PSt7-10) | 2018-04-04 12:40 | default | 211.2926 | μmol/L | 28.3404 | °C | 1004 | hPa | Humid | 35 | 0 | 0 | 19.817 | 82198.0412 | 313278.8492 | 30.8691 | 95
294731 | 2018-04-13 13:02 | 6.6485 | Oxy1 (PSt7-10) | 2018-04-04 12:40 | default | 211.1228 | μmol/L | 28.3397 | °C | 1004 | hPa | Humid | 35 | 0 | 0 | 19.826 | 82195.034 | 313268.4251 | 30.8691 | 95
294738 | 2018-04-13 13:02 | 6.6628 | Oxy1 (PSt7-10) | 2018-04-04 12:40 | default | 211.2284 | μmol/L | 28.3383 | °C | 1004 | hPa | Humid | 35 | 0 | 0 | 19.821 | 82197.9668 | 313262.9814 | 30.8691 | 95
294747 | 2018-04-13 13:02 | 6.6792 | Oxy1 (PSt7-10) | 2018-04-04 12:40 | default | 211.219 | μmol/L | 28.3489 | °C | 1004 | hPa | Humid | 35 | 0 | 0 | 19.818 | 82192.875 | 313267.4202 | 30.8691 | 95
294762 | 2018-04-13 13:02 | 6.6964 | Oxy1 (PSt7-10) | 2018-04-04 12:40 | default | 211.1529 | μmol/L | 28.338 | °C | 1004 | hPa | Humid | 35 | 0 | 0 | 19.825 | 82199.43 | 313276.6926 | 30.8691 | 95
294766 | 2018-04-13 13:02 | 6.7126 | Oxy1 (PSt7-10) | 2018-04-04 12:40 | default | 211.2055 | μmol/L | 28.3358 | °C | 1004 | hPa | Humid | 35 | 0 | 0 | 19.823 | 82206.3276 | 313253.1869 | 30.8691 | 95
294777 | 2018-04-13 13:02 | 6.7295 | Oxy1 (PSt7-10) | 2018-04-04 12:40 | default | 211.2233 | μmol/L | 28.336 | °C | 1004 | hPa | Humid | 35 | 0 | 0 | 19.822 | 82206.8773 | 313269.9579 | 30.8691 | 95
294793 | 2018-04-13 13:02 | 6.7459 | Oxy1 (PSt7-10) | 2018-04-04 12:40 | default | 211.1594 | μmol/L | 28.3492 | °C | 1004 | hPa | Humid | 35 | 0 | 0 | 19.821 | 82206.1049 | 313271.4877 | 30.8691 | 95
294796 | 2018-04-13 13:02 | 6.7628 | Oxy1 (PSt7-10) | 2018-04-04 12:40 | default | 211.1565 | μmol/L | 28.3374 | °C | 1004 | hPa | Humid | 35 | 0 | 0 | 19.825 | 82212.4143 | 313279.9181 | 30.8691 | 95
294814 | 2018-04-13 13:02 | 6.7792 | Oxy1 (PSt7-10) | 2018-04-04 12:40 | default | 211.2791 | μmol/L | 28.3364 | °C | 1004 | hPa | Humid | 35 | 0 | 0 | 19.819 | 82209.8075 | 313285.9581 | 30.8691 | 95
294816 | 2018-04-13 13:02 | 6.7962 | Oxy1 (PSt7-10) | 2018-04-04 12:40 | default | 211.2558 | μmol/L | 28.337 | °C | 1004 | hPa | Humid | 35 | 0 | 0 | 19.82 | 82207.698 | 313270.5465 | 30.8691 | 95
294834 | 2018-04-13 13:02 | 6.8132 | Oxy1 (PSt7-10) | 2018-04-04 12:40 | default | 211.1148 | μmol/L | 28.3409 | °C | 1004 | hPa | Humid | 35 | 0 | 0 | 19.826 | 82210.171 | 313287.377 | 30.8691 | 95
294839 | 2018-04-13 13:02 | 6.8294 | Oxy1 (PSt7-10) | 2018-04-04 12:40 | default | 211.1605 | μmol/L | 28.3429 | °C | 1004 | hPa | Humid | 35 | 0 | 0 | 19.823 | 82209.0818 | 313276.1751 | 30.8691 | 95
294846 | 2018-04-13 13:02 | 6.846 | Oxy1 (PSt7-10) | 2018-04-04 12:40 | default | 211.1607 | μmol/L | 28.3367 | °C | 1004 | hPa | Humid | 35 | 0 | 0 | 19.825 | 82220.0079 | 313276.7412 | 30.8691 | 95
294861 | 2018-04-13 13:02 | 6.8626 | Oxy1 (PSt7-10) | 2018-04-04 12:40 | default | 211.1944 | μmol/L | 28.3345 | °C | 1004 | hPa | Humid | 35 | 0 | 0 | 19.824 | 82217.3101 | 313279.8326 | 30.8691 | 95
294873 | 2018-04-13 13:02 | 6.8798 | Oxy1 (PSt7-10) | 2018-04-04 12:40 | default | 211.1256 | μmol/L | 28.3423 | °C | 1004 | hPa | Humid | 35 | 0 | 0 | 19.825 | 82222.3032 | 313273.9206 | 30.8691 | 95
294881 | 2018-04-13 13:02 | 6.8962 | Oxy1 (PSt7-10) | 2018-04-04 12:40 | default | 211.1537 | μmol/L | 28.3378 | °C | 1004 | hPa | Humid | 35 | 0 | 0 | 19.825 | 82224.5932 | 313277.659 | 30.8691 | 95
294891 | 2018-04-13 13:03 | 6.9125 | Oxy1 (PSt7-10) | 2018-04-04 12:40 | default | 211.1853 | μmol/L | 28.3359 | °C | 1004 | hPa | Humid | 35 | 0 | 0 | 19.824 | 82222.2672 | 313272.954 | 30.8691 | 95
294896 | 2018-04-13 13:03 | 6.9294 | Oxy1 (PSt7-10) | 2018-04-04 12:40 | default | 211.1538 | μmol/L | 28.3348 | °C | 1004 | hPa | Humid | 35 | 0 | 0 | 19.826 | 82215.5109 | 313266.2235 | 30.8691 | 95
294906 | 2018-04-13 13:03 | 6.9461 | Oxy1 (PSt7-10) | 2018-04-04 12:40 | default | 211.2832 | μmol/L | 28.3204 | °C | 1004 | hPa | Humid | 35 | 0 | 0 | 19.824 | 82230.0506 | 313279.2342 | 30.8691 | 95
294923 | 2018-04-13 13:03 | 6.9625 | Oxy1 (PSt7-10) | 2018-04-04 12:40 | default | 211.2157 | μmol/L | 28.3372 | °C | 1004 | hPa | Humid | 35 | 0 | 0 | 19.822 | 82227.2494 | 313268.205 | 30.8691 | 95
294935 | 2018-04-13 13:03 | 6.9796 | Oxy1 (PSt7-10) | 2018-04-04 12:40 | default | 210.9021 | μmol/L | 28.3532 | °C | 1004 | hPa | Humid | 35 | 0 | 0 | 19.833 | 82227.4121 | 313282.3235 | 30.8691 | 95
294940 | 2018-04-13 13:03 | 6.9962 | Oxy1 (PSt7-10) | 2018-04-04 12:40 | default | 211.1167 | μmol/L | 28.3406 | °C | 1004 | hPa | Humid | 35 | 0 | 0 | 19.826 | 82234.2575 | 313265.4803 | 30.8691 | 95
294949 | 2018-04-13 13:03 | 7.0132 | Oxy1 (PSt7-10) | 2018-04-04 12:40 | default | 211.1482 | μmol/L | 28.3357 | °C | 1004 | hPa | Humid | 35 | 0 | 0 | 19.826 | 82226.51 | 313269.0948 | 30.8691 | 95
294963 | 2018-04-13 13:03 | 7.0296 | Oxy1 (PSt7-10) | 2018-04-04 12:40 | default | 211.1517 | μmol/L | 28.332 | °C | 1004 | hPa | Humid | 35 | 0 | 0 | 19.827 | 82232.9963 | 313291.2838 | 30.8691 | 95
294968 | 2018-04-13 13:03 | 7.0464 | Oxy1 (PSt7-10) | 2018-04-04 12:40 | default | 211.0166 | μmol/L | 28.3412 | °C | 1004 | hPa | Humid | 35 | 0 | 0 | 19.831 | 82240.5486 | 313280.0526 | 30.8691 | 95
294977 | 2018-04-13 13:03 | 7.0625 | Oxy1 (PSt7-10) | 2018-04-04 12:40 | default | 211.0931 | μmol/L | 28.3352 | °C | 1004 | hPa | Humid | 35 | 0 | 0 | 19.829 | 82228.8745 | 313275.9195 | 30.8691 | 95
294990 | 2018-04-13 13:03 | 7.0794 | Oxy1 (PSt7-10) | 2018-04-04 12:40 | default | 211.1546 | μmol/L | 28.3346 | °C | 1004 | hPa | Humid | 35 | 0 | 0 | 19.826 | 82236.0719 | 313285.1411 | 30.8691 | 95
294999 | 2018-04-13 13:03 | 7.0963 | Oxy1 (PSt7-10) | 2018-04-04 12:40 | default | 211.1431 | μmol/L | 28.3395 | °C | 1004 | hPa | Humid | 35 | 0 | 0 | 19.825 | 82236.6238 | 313275.5 | 30.8691 | 95
295007 | 2018-04-13 13:03 | 7.1124 | Oxy1 (PSt7-10) | 2018-04-04 12:40 | default | 211.0615 | μmol/L | 28.3402 | °C | 1004 | hPa | Humid | 35 | 0 | 0 | 19.829 | 82236.996 | 313270.8769 | 30.8691 | 95
295021 | 2018-04-13 13:03 | 7.1296 | Oxy1 (PSt7-10) | 2018-04-04 12:40 | default | 211.0399 | μmol/L | 28.3375 | °C | 1004 | hPa | Humid | 35 | 0 | 0 | 19.831 | 82236.8589 | 313277.3211 | 30.8691 | 95
295034 | 2018-04-13 13:03 | 7.146 | Oxy1 (PSt7-10) | 2018-04-04 12:40 | default | 211.1163 | μmol/L | 28.3376 | °C | 1004 | hPa | Humid | 35 | 0 | 0 | 19.827 | 82232.8145 | 313275.5527 | 30.8691 | 95
295041 | 2018-04-13 13:03 | 7.163 | Oxy1 (PSt7-10) | 2018-04-04 12:40 | default | 211.1326 | μmol/L | 28.3381 | °C | 1004 | hPa | Humid | 35 | 0 | 0 | 19.826 | 82248.1462 | 313258.913 | 30.8691 | 95
295051 | 2018-04-13 13:03 | 7.1794 | Oxy1 (PSt7-10) | 2018-04-04 12:40 | default | 211.1045 | μmol/L | 28.3395 | °C | 1004 | hPa | Humid | 35 | 0 | 0 | 19.827 | 82240.6356 | 313266.9209 | 30.8691 | 95
295061 | 2018-04-13 13:03 | 7.1963 | Oxy1 (PSt7-10) | 2018-04-04 12:40 | default | 211.0759 | μmol/L | 28.3349 | °C | 1004 | hPa | Humid | 35 | 0 | 0 | 19.83 | 82249.5186 | 313274.362 | 30.8691 | 95
295067 | 2018-04-13 13:03 | 7.2132 | Oxy1 (PSt7-10) | 2018-04-04 12:40 | default | 211.1049 | μmol/L | 28.3303 | °C | 1004 | hPa | Humid | 35 | 0 | 0 | 19.83 | 82247.4361 | 313281.4827 | 30.8691 | 95
295076 | 2018-04-13 13:03 | 7.2295 | Oxy1 (PSt7-10) | 2018-04-04 12:40 | default | 210.9339 | μmol/L | 28.3451 | °C | 1004 | hPa | Humid | 35 | 0 | 0 | 19.834 | 82243.119 | 313259.9121 | 30.8691 | 95
295091 | 2018-04-13 13:03 | 7.2465 | Oxy1 (PSt7-10) | 2018-04-04 12:40 | default | 211.0234 | μmol/L | 28.3401 | °C | 1004 | hPa | Humid | 35 | 0 | 0 | 19.831 | 82257.5651 | 313286.4775 | 30.8691 | 95
295102 | 2018-04-13 13:03 | 7.2626 | Oxy1 (PSt7-10) | 2018-04-04 12:40 | default | 211.1555 | μmol/L | 28.3223 | °C | 1004 | hPa | Humid | 35 | 0 | 0 | 19.83 | 82244.6265 | 313271.6236 | 30.8691 | 95
295112 | 2018-04-13 13:03 | 7.2793 | Oxy1 (PSt7-10) | 2018-04-04 12:40 | default | 211.0162 | μmol/L | 28.3382 | °C | 1004 | hPa | Humid | 35 | 0 | 0 | 19.832 | 82256.543 | 313282.7124 | 30.8691 | 95
295121 | 2018-04-13 13:03 | 7.2965 | Oxy1 (PSt7-10) | 2018-04-04 12:40 | default | 210.9555 | μmol/L | 28.3478 | °C | 1004 | hPa | Humid | 35 | 0 | 0 | 19.832 | 82254.3662 | 313275.5045 | 30.8691 | 95
295129 | 2018-04-13 13:03 | 7.3132 | Oxy1 (PSt7-10) | 2018-04-04 12:40 | default | 210.9451 | μmol/L | 28.3464 | °C | 1004 | hPa | Humid | 35 | 0 | 0 | 19.833 | 82253.5225 | 313272.0563 | 30.8691 | 95
295142 | 2018-04-13 13:03 | 7.3295 | Oxy1 (PSt7-10) | 2018-04-04 12:40 | default | 210.9034 | μmol/L | 28.3499 | °C | 1004 | hPa | Humid | 35 | 0 | 0 | 19.834 | 82260.5632 | 313271.98 | 30.8691 | 95
295148 | 2018-04-13 13:03 | 7.3462 | Oxy1 (PSt7-10) | 2018-04-04 12:40 | default | 210.998 | μmol/L | 28.3441 | °C | 1004 | hPa | Humid | 35 | 0 | 0 | 19.831 | 82254.9978 | 313280.9494 | 30.8691 | 95
295160 | 2018-04-13 13:03 | 7.3626 | Oxy1 (PSt7-10) | 2018-04-04 12:40 | default | 211.0338 | μmol/L | 28.3323 | °C | 1004 | hPa | Humid | 35 | 0 | 0 | 19.833 | 82260.972 | 313271.8926 | 30.8691 | 95
295172 | 2018-04-13 13:03 | 7.3793 | Oxy1 (PSt7-10) | 2018-04-04 12:40 | default | 211.1155 | μmol/L | 28.3286 | °C | 1004 | hPa | Humid | 35 | 0 | 0 | 19.83 | 82265.3129 | 313285.6216 | 30.8691 | 95
295178 | 2018-04-13 13:03 | 7.3958 | Oxy1 (PSt7-10) | 2018-04-04 12:40 | default | 210.8735 | μmol/L | 28.3516 | °C | 1004 | hPa | Humid | 35 | 0 | 0 | 19.835 | 82267.791 | 313277.0187 | 30.8691 | 95
295195 | 2018-04-13 13:03 | 7.413 | Oxy1 (PSt7-10) | 2018-04-04 12:40 | default | 210.7957 | μmol/L | 28.3517 | °C | 1004 | hPa | Humid | 35 | 0 | 0 | 19.839 | 82269.5171 | 313293.099 | 30.8691 | 95
295205 | 2018-04-13 13:03 | 7.4292 | Oxy1 (PSt7-10) | 2018-04-04 12:40 | default | 211.055 | μmol/L | 28.329 | °C | 1004 | hPa | Humid | 35 | 0 | 0 | 19.833 | 82264.9522 | 313266.835 | 30.8691 | 95
295207 | 2018-04-13 13:03 | 7.4463 | Oxy1 (PSt7-10) | 2018-04-04 12:40 | default | 210.9466 | μmol/L | 28.3278 | °C | 1004 | hPa | Humid | 35 | 0 | 0 | 19.839 | 82262.1287 | 313267.9846 | 30.8691 | 95
295223 | 2018-04-13 13:03 | 7.4624 | Oxy1 (PSt7-10) | 2018-04-04 12:40 | default | 210.9881 | μmol/L | 28.3304 | °C | 1004 | hPa | Humid | 35 | 0 | 0 | 19.836 | 82265.1622 | 313268.525 | 30.8691 | 95
295227 | 2018-04-13 13:03 | 7.4792 | Oxy1 (PSt7-10) | 2018-04-04 12:40 | default | 211.0587 | μmol/L | 28.3223 | °C | 1004 | hPa | Humid | 35 | 0 | 0 | 19.835 | 82272.8303 | 313284.6408 | 30.8691 | 95
295243 | 2018-04-13 13:03 | 7.4965 | Oxy1 (PSt7-10) | 2018-04-04 12:40 | default | 210.9924 | μmol/L | 28.3328 | °C | 1004 | hPa | Humid | 35 | 0 | 0 | 19.835 | 82269.3706 | 313283.5937 | 30.8691 | 95
295249 | 2018-04-13 13:03 | 7.5125 | Oxy1 (PSt7-10) | 2018-04-04 12:40 | default | 210.9758 | μmol/L | 28.3384 | °C | 1004 | hPa | Humid | 35 | 0 | 0 | 19.834 | 82278.3596 | 313288.5117 | 30.8691 | 95
295262 | 2018-04-13 13:03 | 7.5296 | Oxy1 (PSt7-10) | 2018-04-04 12:40 | default | 211.072 | μmol/L | 28.3263 | °C | 1004 | hPa | Humid | 35 | 0 | 0 | 19.833 | 82276.1629 | 313286.4066 | 30.8691 | 95
295272 | 2018-04-13 13:03 | 7.5464 | Oxy1 (PSt7-10) | 2018-04-04 12:40 | default | 210.8721 | μmol/L | 28.3396 | °C | 1004 | hPa | Humid | 35 | 0 | 0 | 19.839 | 82277.3194 | 313278.0683 | 30.8691 | 95
295277 | 2018-04-13 13:03 | 7.5631 | Oxy1 (PSt7-10) | 2018-04-04 12:40 | default | 211.0912 | μmol/L | 28.3202 | °C | 1004 | hPa | Humid | 35 | 0 | 0 | 19.834 | 82276.2354 | 313278.1468 | 30.8691 | 95
295286 | 2018-04-13 13:03 | 7.5793 | Oxy1 (PSt7-10) | 2018-04-04 12:40 | default | 211.0894 | μmol/L | 28.3205 | °C | 1004 | hPa | Humid | 35 | 0 | 0 | 19.834 | 82273.8405 | 313279.321 | 30.8691 | 95
295303 | 2018-04-13 13:03 | 7.5959 | Oxy1 (PSt7-10) | 2018-04-04 12:40 | default | 210.8598 | μmol/L | 28.3354 | °C | 1004 | hPa | Humid | 35 | 0 | 0 | 19.841 | 82279.5005 | 313273.7794 | 30.8691 | 95
295313 | 2018-04-13 13:03 | 7.6128 | Oxy1 (PSt7-10) | 2018-04-04 12:40 | default | 210.8788 | μmol/L | 28.3477 | °C | 1004 | hPa | Humid | 35 | 0 | 0 | 19.836 | 82282.7895 | 313292.7056 | 30.8691 | 95
295318 | 2018-04-13 13:03 | 7.6298 | Oxy1 (PSt7-10) | 2018-04-04 12:40 | default | 210.8492 | μmol/L | 28.3462 | °C | 1004 | hPa | Humid | 35 | 0 | 0 | 19.838 | 82279.2597 | 313284.6682 | 30.8691 | 95
295329 | 2018-04-13 13:03 | 7.6465 | Oxy1 (PSt7-10) | 2018-04-04 12:40 | default | 210.9299 | μmol/L | 28.3335 | °C | 1004 | hPa | Humid | 35 | 0 | 0 | 19.838 | 82275.2661 | 313270.2231 | 30.8691 | 95
295339 | 2018-04-13 13:03 | 7.6626 | Oxy1 (PSt7-10) | 2018-04-04 12:40 | default | 210.8248 | μmol/L | 28.3379 | °C | 1004 | hPa | Humid | 35 | 0 | 0 | 19.842 | 82281.2696 | 313269.5674 | 30.8691 | 95
295348 | 2018-04-13 13:03 | 7.6796 | Oxy1 (PSt7-10) | 2018-04-04 12:40 | default | 210.8517 | μmol/L | 28.3397 | °C | 1004 | hPa | Humid | 35 | 0 | 0 | 19.84 | 82281.2343 | 313279.7257 | 30.8691 | 95
295364 | 2018-04-13 13:03 | 7.6965 | Oxy1 (PSt7-10) | 2018-04-04 12:40 | default | 210.8878 | μmol/L | 28.331 | °C | 1004 | hPa | Humid | 35 | 0 | 0 | 19.841 | 82285.5639 | 313287.7798 | 30.8691 | 95
295369 | 2018-04-13 13:03 | 7.7128 | Oxy1 (PSt7-10) | 2018-04-04 12:40 | default | 210.9299 | μmol/L | 28.3335 | °C | 1004 | hPa | Humid | 35 | 0 | 0 | 19.838 | 82289.2075 | 313283.5616 | 30.8691 | 95
295376 | 2018-04-13 13:03 | 7.7293 | Oxy1 (PSt7-10) | 2018-04-04 12:40 | default | 210.8703 | μmol/L | 28.3399 | °C | 1004 | hPa | Humid | 35 | 0 | 0 | 19.839 | 82287.4183 | 313279.6434 | 30.8691 | 95
295394 | 2018-04-13 13:03 | 7.746 | Oxy1 (PSt7-10) | 2018-04-04 12:40 | default | 211.0189 | μmol/L | 28.3224 | °C | 1004 | hPa | Humid | 35 | 0 | 0 | 19.837 | 82294.0182 | 313293.8454 | 30.8691 | 95
295396 | 2018-04-13 13:03 | 7.7627 | Oxy1 (PSt7-10) | 2018-04-04 12:40 | default | 211.0365 | μmol/L | 28.3196 | °C | 1004 | hPa | Humid | 35 | 0 | 0 | 19.837 | 82296.1845 | 313273.9403 | 30.8691 | 95
295411 | 2018-04-13 13:03 | 7.7794 | Oxy1 (PSt7-10) | 2018-04-04 12:40 | default | 210.8659 | μmol/L | 28.3314 | °C | 1004 | hPa | Humid | 35 | 0 | 0 | 19.842 | 82296.0561 | 313282.8626 | 30.8691 | 95
295419 | 2018-04-13 13:03 | 7.7961 | Oxy1 (PSt7-10) | 2018-04-04 12:40 | default | 210.7542 | μmol/L | 28.3368 | °C | 1004 | hPa | Humid | 35 | 0 | 0 | 19.846 | 82298.2781 | 313278.8967 | 30.8691 | 95
295429 | 2018-04-13 13:03 | 7.8133 | Oxy1 (PSt7-10) | 2018-04-04 12:40 | default | 210.7744 | μmol/L | 28.3397 | °C | 1004 | hPa | Humid | 35 | 0 | 0 | 19.844 | 82302.6447 | 313274.2302 | 30.8691 | 95
295438 | 2018-04-13 13:03 | 7.8298 | Oxy1 (PSt7-10) | 2018-04-04 12:40 | default | 210.8284 | μmol/L | 28.3343 | °C | 1004 | hPa | Humid | 35 | 0 | 0 | 19.843 | 82306.2968 | 313277.8989 | 30.8691 | 95
295448 | 2018-04-13 13:03 | 7.8462 | Oxy1 (PSt7-10) | 2018-04-04 12:40 | default | 210.9572 | μmol/L | 28.3322 | °C | 1004 | hPa | Humid | 35 | 0 | 0 | 19.837 | 82309.5589 | 313286.5626 | 30.8691 | 95
295460 | 2018-04-13 13:03 | 7.8624 | Oxy1 (PSt7-10) | 2018-04-04 12:40 | default | 210.8736 | μmol/L | 28.3271 | °C | 1004 | hPa | Humid | 35 | 0 | 0 | 19.843 | 82306.9145 | 313280.6334 | 30.8691 | 95
295471 | 2018-04-13 13:03 | 7.8791 | Oxy1 (PSt7-10) | 2018-04-04 12:40 | default | 210.8462 | μmol/L | 28.3284 | °C | 1004 | hPa | Humid | 35 | 0 | 0 | 19.844 | 82307.8128 | 313273.3445 | 30.8691 | 95
295477 | 2018-04-13 13:03 | 7.8958 | Oxy1 (PSt7-10) | 2018-04-04 12:40 | default | 210.8537 | μmol/L | 28.3211 | °C | 1004 | hPa | Humid | 35 | 0 | 0 | 19.846 | 82307.8429 | 313266.6159 | 30.8691 | 95
295493 | 2018-04-13 13:04 | 7.913 | Oxy1 (PSt7-10) | 2018-04-04 12:40 | default | 210.8543 | μmol/L | 28.3271 | °C | 1004 | hPa | Humid | 35 | 0 | 0 | 19.844 | 82321.4676 | 313287.7305 | 30.8691 | 95
295498 | 2018-04-13 13:04 | 7.9295 | Oxy1 (PSt7-10) | 2018-04-04 12:40 | default | 210.8407 | μmol/L | 28.3354 | °C | 1004 | hPa | Humid | 35 | 0 | 0 | 19.842 | 82310.7812 | 313275.1871 | 30.8691 | 95
295515 | 2018-04-13 13:04 | 7.9466 | Oxy1 (PSt7-10) | 2018-04-04 12:40 | default | 210.8149 | μmol/L | 28.3364 | °C | 1004 | hPa | Humid | 35 | 0 | 0 | 19.843 | 82303.1613 | 313270.7241 | 30.8691 | 95
295523 | 2018-04-13 13:04 | 7.9633 | Oxy1 (PSt7-10) | 2018-04-04 12:40 | default | 210.8899 | μmol/L | 28.3245 | °C | 1004 | hPa | Humid | 35 | 0 | 0 | 19.843 | 82309.4724 | 313268.808 | 30.8691 | 95
295531 | 2018-04-13 13:04 | 7.9794 | Oxy1 (PSt7-10) | 2018-04-04 12:40 | default | 210.7455 | μmol/L | 28.3352 | °C | 1004 | hPa | Humid | 35 | 0 | 0 | 19.847 | 82314.8971 | 313278.7703 | 30.8691 | 95
295536 | 2018-04-13 13:04 | 7.9958 | Oxy1 (PSt7-10) | 2018-04-04 12:40 | default | 210.8096 | μmol/L | 28.3311 | °C | 1004 | hPa | Humid | 35 | 0 | 0 | 19.845 | 82307.756 | 313249.8379 | 30.8691 | 95
295546 | 2018-04-13 13:04 | 8.0128 | Oxy1 (PSt7-10) | 2018-04-04 12:40 | default | 210.8202 | μmol/L | 28.3355 | °C | 1004 | hPa | Humid | 35 | 0 | 0 | 19.843 | 82315.1688 | 313279.0886 | 30.8691 | 95
295556 | 2018-04-13 13:04 | 8.0292 | Oxy1 (PSt7-10) | 2018-04-04 12:40 | default | 210.7814 | μmol/L | 28.3325 | °C | 1004 | hPa | Humid | 35 | 0 | 0 | 19.846 | 82324.0122 | 313269.2618 | 30.8691 | 95
295571 | 2018-04-13 13:04 | 8.0458 | Oxy1 (PSt7-10) | 2018-04-04 12:40 | default | 210.9243 | μmol/L | 28.316 | °C | 1004 | hPa | Humid | 35 | 0 | 0 | 19.844 | 82317.2699 | 313289.321 | 30.8691 | 95
295579 | 2018-04-13 13:04 | 8.063 | Oxy1 (PSt7-10) | 2018-04-04 12:40 | default | 210.7326 | μmol/L | 28.3372 | °C | 1004 | hPa | Humid | 35 | 0 | 0 | 19.847 | 82321.7121 | 313279.4981 | 30.8691 | 95
295591 | 2018-04-13 13:04 | 8.0795 | Oxy1 (PSt7-10) | 2018-04-04 12:40 | default | 210.7334 | μmol/L | 28.3432 | °C | 1004 | hPa | Humid | 35 | 0 | 0 | 19.845 | 82323.6694 | 313276.7549 | 30.8691 | 95
295603 | 2018-04-13 13:04 | 8.096 | Oxy1 (PSt7-10) | 2018-04-04 12:40 | default | 210.7059 | μmol/L | 28.3322 | °C | 1004 | hPa | Humid | 35 | 0 | 0 | 19.85 | 82322.6777 | 313279.5271 | 30.8691 | 95
295615 | 2018-04-13 13:04 | 8.1128 | Oxy1 (PSt7-10) | 2018-04-04 12:40 | default | 210.7756 | μmol/L | 28.3304 | °C | 1004 | hPa | Humid | 35 | 0 | 0 | 19.847 | 82324.6763 | 313284.4072 | 30.8691 | 95
295624 | 2018-04-13 13:04 | 8.1297 | Oxy1 (PSt7-10) | 2018-04-04 12:40 | default | 210.8217 | μmol/L | 28.3231 | °C | 1004 | hPa | Humid | 35 | 0 | 0 | 19.847 | 82334.2726 | 313283.9121 | 30.8691 | 95
295627 | 2018-04-13 13:04 | 8.1469 | Oxy1 (PSt7-10) | 2018-04-04 12:40 | default | 210.7559 | μmol/L | 28.3274 | °C | 1004 | hPa | Humid | 35 | 0 | 0 | 19.849 | 82328.591 | 313272.1635 | 30.8691 | 95
295640 | 2018-04-13 13:04 | 8.1648 | Oxy1 (PSt7-10) | 2018-04-04 12:40 | default | 210.7351 | μmol/L | 28.3337 | °C | 1004 | hPa | Humid | 35 | 0 | 0 | 19.848 | 82336.7167 | 313303.3533 | 30.8691 | 95
295646 | 2018-04-13 13:04 | 8.179 | Oxy1 (PSt7-10) | 2018-04-04 12:40 | default | 210.7313 | μmol/L | 28.3343 | °C | 1004 | hPa | Humid | 35 | 0 | 0 | 19.848 | 82334.4897 | 313274.8742 | 30.8691 | 95
295660 | 2018-04-13 13:04 | 8.1962 | Oxy1 (PSt7-10) | 2018-04-04 12:40 | default | 210.9541 | μmol/L | 28.3143 | °C | 1004 | hPa | Humid | 35 | 0 | 0 | 19.843 | 82325.2457 | 313262.9843 | 30.8691 | 95
295668 | 2018-04-13 13:04 | 8.2131 | Oxy1 (PSt7-10) | 2018-04-04 12:40 | default | 210.6974 | μmol/L | 28.3305 | °C | 1004 | hPa | Humid | 35 | 0 | 0 | 19.851 | 82344.3636 | 313286.8387 | 30.8691 | 95
295683 | 2018-04-13 13:04 | 8.2325 | Oxy1 (PSt7-10) | 2018-04-04 12:40 | default | 210.7381 | μmol/L | 28.3271 | °C | 1004 | hPa | Humid | 35 | 0 | 0 | 19.85 | 82340.5244 | 313292.7676 | 30.8691 | 95
295686 | 2018-04-13 13:04 | 8.2469 | Oxy1 (PSt7-10) | 2018-04-04 12:40 | default | 210.6304 | μmol/L | 28.335 | °C | 1004 | hPa | Humid | 35 | 0 | 0 | 19.853 | 82339.9845 | 313270.5604 | 30.8691 | 95
295698 | 2018-04-13 13:04 | 8.2631 | Oxy1 (PSt7-10) | 2018-04-04 12:40 | default | 210.6791 | μmol/L | 28.3334 | °C | 1004 | hPa | Humid | 35 | 0 | 0 | 19.851 | 82337.7815 | 313273.245 | 30.8691 | 95
295707 | 2018-04-13 13:04 | 8.2795 | Oxy1 (PSt7-10) | 2018-04-04 12:40 | default | 210.6804 | μmol/L | 28.3302 | °C | 1004 | hPa | Humid | 35 | 0 | 0 | 19.852 | 82331.2977 | 313275.266 | 30.8691 | 95
295724 | 2018-04-13 13:04 | 8.2965 | Oxy1 (PSt7-10) | 2018-04-04 12:40 | default | 210.7273 | μmol/L | 28.3289 | °C | 1004 | hPa | Humid | 35 | 0 | 0 | 19.85 | 82345.9364 | 313285.7237 | 30.8691 | 95
295726 | 2018-04-13 13:04 | 8.3127 | Oxy1 (PSt7-10) | 2018-04-04 12:40 | default | 210.792 | μmol/L | 28.3217 | °C | 1004 | hPa | Humid | 35 | 0 | 0 | 19.849 | 82354.0104 | 313280.6879 | 30.8691 | 95
295740 | 2018-04-13 13:04 | 8.3299 | Oxy1 (PSt7-10) | 2018-04-04 12:40 | default | 210.7521 | μmol/L | 28.3341 | °C | 1004 | hPa | Humid | 35 | 0 | 0 | 19.847 | 82376.2277 | 313280.952 | 30.8691 | 95
295756 | 2018-04-13 13:04 | 8.3566 | Oxy1 (PSt7-10) | 2018-04-04 12:40 | default | 210.7437 | μmol/L | 28.3232 | °C | 1004 | hPa | Humid | 35 | 0 | 0 | 19.851 | 82362.7214 | 313323.1716 | 30.8691 | 95
295754 | 2018-04-13 13:04 | 8.365 | Oxy1 (PSt7-10) | 2018-04-04 12:40 | default | 210.6666 | μmol/L | 28.3232 | °C | 1004 | hPa | Humid | 35 | 0 | 0 | 19.855 | 82343.809 | 313242.2626 | 30.8691 | 95
295775 | 2018-04-13 13:04 | 8.3857 | Oxy1 (PSt7-10) | 2018-04-04 12:40 | default | 210.6989 | μmol/L | 28.3272 | °C | 1004 | hPa | Humid | 35 | 0 | 0 | 19.852 | 82353.223 | 313290.2597 | 30.8691 | 95
295781 | 2018-04-13 13:04 | 8.3966 | Oxy1 (PSt7-10) | 2018-04-04 12:40 | default | 210.7205 | μmol/L | 28.3299 | °C | 1004 | hPa | Humid | 35 | 0 | 0 | 19.85 | 82346.0704 | 313245.4144 | 30.8691 | 95
295794 | 2018-04-13 13:04 | 8.4129 | Oxy1 (PSt7-10) | 2018-04-04 12:40 | default | 210.6919 | μmol/L | 28.3283 | °C | 1004 | hPa | Humid | 35 | 0 | 0 | 19.852 | 82352.6996 | 313249.5488 | 30.8691 | 95
295805 | 2018-04-13 13:04 | 8.4292 | Oxy1 (PSt7-10) | 2018-04-04 12:40 | default | 210.5764 | μmol/L | 28.3314 | °C | 1004 | hPa | Humid | 35 | 0 | 0 | 19.857 | 82358.9649 | 313251.189 | 30.8691 | 95
295809 | 2018-04-13 13:04 | 8.4463 | Oxy1 (PSt7-10) | 2018-04-04 12:40 | default | 210.8056 | μmol/L | 28.3195 | °C | 1004 | hPa | Humid | 35 | 0 | 0 | 19.849 | 82369.8111 | 313268.7948 | 30.8691 | 95
295821 | 2018-04-13 13:04 | 8.4626 | Oxy1 (PSt7-10) | 2018-04-04 12:40 | default | 210.6628 | μmol/L | 28.3299 | °C | 1004 | hPa | Humid | 35 | 0 | 0 | 19.853 | 82359.6694 | 313268.2596 | 30.8691 | 95
295832 | 2018-04-13 13:04 | 8.4798 | Oxy1 (PSt7-10) | 2018-04-04 12:40 | default | 210.7176 | μmol/L | 28.3181 | °C | 1004 | hPa | Humid | 35 | 0 | 0 | 19.854 | 82359.0182 | 313272.712 | 30.8691 | 95
295842 | 2018-04-13 13:04 | 8.4963 | Oxy1 (PSt7-10) | 2018-04-04 12:40 | default | 210.6579 | μmol/L | 28.3276 | °C | 1004 | hPa | Humid | 35 | 0 | 0 | 19.854 | 82353.0193 | 313267.773 | 30.8691 | 95
295855 | 2018-04-13 13:04 | 8.5129 | Oxy1 (PSt7-10) | 2018-04-04 12:40 | default | 210.7212 | μmol/L | 28.3206 | °C | 1004 | hPa | Humid | 35 | 0 | 0 | 19.853 | 82361.6606 | 313272.459 | 30.8691 | 95
295865 | 2018-04-13 13:04 | 8.5293 | Oxy1 (PSt7-10) | 2018-04-04 12:40 | default | 210.6851 | μmol/L | 28.3172 | °C | 1004 | hPa | Humid | 35 | 0 | 0 | 19.856 | 82364.5355 | 313286.0892 | 30.8691 | 95
295875 | 2018-04-13 13:04 | 8.5459 | Oxy1 (PSt7-10) | 2018-04-04 12:40 | default | 210.7363 | μmol/L | 28.3152 | °C | 1004 | hPa | Humid | 35 | 0 | 0 | 19.854 | 82358.6074 | 313266.5195 | 30.8691 | 95
295885 | 2018-04-13 13:04 | 8.5629 | Oxy1 (PSt7-10) | 2018-04-04 12:40 | default | 210.6043 | μmol/L | 28.3392 | °C | 1004 | hPa | Humid | 35 | 0 | 0 | 19.853 | 82364.7808 | 313271.241 | 30.8691 | 95
295895 | 2018-04-13 13:04 | 8.5799 | Oxy1 (PSt7-10) | 2018-04-04 12:40 | default | 210.5421 | μmol/L | 28.3337 | °C | 1004 | hPa | Humid | 35 | 0 | 0 | 19.858 | 82372.442 | 313264.9868 | 30.8691 | 95
295898 | 2018-04-13 13:04 | 8.5962 | Oxy1 (PSt7-10) | 2018-04-04 12:40 | default | 210.5386 | μmol/L | 28.3343 | °C | 1004 | hPa | Humid | 35 | 0 | 0 | 19.858 | 82373.6124 | 313250.2071 | 30.8691 | 95
295911 | 2018-04-13 13:04 | 8.6128 | Oxy1 (PSt7-10) | 2018-04-04 12:40 | default | 210.6187 | μmol/L | 28.3338 | °C | 1004 | hPa | Humid | 35 | 0 | 0 | 19.854 | 82357.2323 | 313275.9802 | 30.8691 | 95
295925 | 2018-04-13 13:04 | 8.6297 | Oxy1 (PSt7-10) | 2018-04-04 12:40 | default | 210.7245 | μmol/L | 28.3293 | °C | 1004 | hPa | Humid | 35 | 0 | 0 | 19.85 | 82360.9137 | 313275.5107 | 30.8691 | 95
295935 | 2018-04-13 13:04 | 8.6458 | Oxy1 (PSt7-10) | 2018-04-04 12:40 | default | 210.5197 | μmol/L | 28.3281 | °C | 1004 | hPa | Humid | 35 | 0 | 0 | 19.861 | 82362.7878 | 313284.6779 | 30.8691 | 95
295945 | 2018-04-13 13:04 | 8.6633 | Oxy1 (PSt7-10) | 2018-04-04 12:40 | default | 210.5709 | μmol/L | 28.3353 | °C | 1004 | hPa | Humid | 35 | 0 | 0 | 19.856 | 82360.0482 | 313279.4472 | 30.8691 | 95
295955 | 2018-04-13 13:04 | 8.6793 | Oxy1 (PSt7-10) | 2018-04-04 12:40 | default | 210.489 | μmol/L | 28.3299 | °C | 1004 | hPa | Humid | 35 | 0 | 0 | 19.862 | 82366.0425 | 313278.0473 | 30.8691 | 95
295965 | 2018-04-13 13:04 | 8.6965 | Oxy1 (PSt7-10) | 2018-04-04 12:40 | default | 210.5495 | μmol/L | 28.3265 | °C | 1004 | hPa | Humid | 35 | 0 | 0 | 19.86 | 82368.9552 | 313274.0053 | 30.8691 | 95
295975 | 2018-04-13 13:04 | 8.7127 | Oxy1 (PSt7-10) | 2018-04-04 12:40 | default | 210.4745 | μmol/L | 28.3292 | °C | 1004 | hPa | Humid | 35 | 0 | 0 | 19.863 | 82366.0303 | 313271.6572 | 30.8691 | 95
295985 | 2018-04-13 13:04 | 8.7297 | Oxy1 (PSt7-10) | 2018-04-04 12:40 | default | 210.5021 | μmol/L | 28.3309 | °C | 1004 | hPa | Humid | 35 | 0 | 0 | 19.861 | 82376.2294 | 313271.8368 | 30.8691 | 95
295995 | 2018-04-13 13:04 | 8.7457 | Oxy1 (PSt7-10) | 2018-04-04 12:40 | default | 210.6639 | μmol/L | 28.3205 | °C | 1004 | hPa | Humid | 35 | 0 | 0 | 19.856 | 82371.0725 | 313257.7068 | 30.8691 | 95
296005 | 2018-04-13 13:04 | 8.7626 | Oxy1 (PSt7-10) | 2018-04-04 12:40 | default | 210.5779 | μmol/L | 28.322 | °C | 1004 | hPa | Humid | 35 | 0 | 0 | 19.86 | 82362.259 | 313261.74 | 30.8691 | 95
296015 | 2018-04-13 13:04 | 8.7795 | Oxy1 (PSt7-10) | 2018-04-04 12:40 | default | 210.6387 | μmol/L | 28.3184 | °C | 1004 | hPa | Humid | 35 | 0 | 0 | 19.858 | 82372.9136 | 313258.8476 | 30.8691 | 95
296024 | 2018-04-13 13:04 | 8.7962 | Oxy1 (PSt7-10) | 2018-04-04 12:40 | default | 210.6017 | μmol/L | 28.3151 | °C | 1004 | hPa | Humid | 35 | 0 | 0 | 19.861 | 82373.4464 | 313257.7191 | 30.8691 | 95
296035 | 2018-04-13 13:04 | 8.8124 | Oxy1 (PSt7-10) | 2018-04-04 12:40 | default | 210.6703 | μmol/L | 28.3134 | °C | 1004 | hPa | Humid | 35 | 0 | 0 | 19.858 | 82373.0743 | 313257.9731 | 30.8691 | 95
296045 | 2018-04-13 13:04 | 8.8293 | Oxy1 (PSt7-10) | 2018-04-04 12:40 | default | 210.5229 | μmol/L | 28.3215 | °C | 1004 | hPa | Humid | 35 | 0 | 0 | 19.863 | 82370.0669 | 313255.0632 | 30.8691 | 95
296055 | 2018-04-13 13:04 | 8.8465 | Oxy1 (PSt7-10) | 2018-04-04 12:40 | default | 210.665 | μmol/L | 28.3112 | °C | 1004 | hPa | Humid | 35 | 0 | 0 | 19.859 | 82374.1363 | 313266.8606 | 30.8691 | 95
296058 | 2018-04-13 13:04 | 8.863 | Oxy1 (PSt7-10) | 2018-04-04 12:40 | default | 210.5841 | μmol/L | 28.3148 | °C | 1004 | hPa | Humid | 35 | 0 | 0 | 19.862 | 82372.8138 | 313268.5898 | 30.8691 | 95
296071 | 2018-04-13 13:04 | 8.8793 | Oxy1 (PSt7-10) | 2018-04-04 12:40 | default | 210.4035 | μmol/L | 28.3374 | °C | 1004 | hPa | Humid | 35 | 0 | 0 | 19.864 | 82371.9321 | 313279.657 | 30.8691 | 95
296085 | 2018-04-13 13:04 | 8.8963 | Oxy1 (PSt7-10) | 2018-04-04 12:40 | default | 210.4807 | μmol/L | 28.3374 | °C | 1004 | hPa | Humid | 35 | 0 | 0 | 19.86 | 82378.5262 | 313277.5992 | 30.8691 | 95
296095 | 2018-04-13 13:05 | 8.9127 | Oxy1 (PSt7-10) | 2018-04-04 12:40 | default | 210.4941 | μmol/L | 28.3322 | °C | 1004 | hPa | Humid | 35 | 0 | 0 | 19.861 | 82375.8738 | 313265.4573 | 30.8691 | 95
296099 | 2018-04-13 13:05 | 8.9296 | Oxy1 (PSt7-10) | 2018-04-04 12:40 | default | 210.5905 | μmol/L | 28.3261 | °C | 1004 | hPa | Humid | 35 | 0 | 0 | 19.858 | 82382.8365 | 313264.7546 | 30.8691 | 95
296115 | 2018-04-13 13:05 | 8.9459 | Oxy1 (PSt7-10) | 2018-04-04 12:40 | default | 210.5733 | μmol/L | 28.3196 | °C | 1004 | hPa | Humid | 35 | 0 | 0 | 19.861 | 82385.4548 | 313281.7072 | 30.8691 | 95
296125 | 2018-04-13 13:05 | 8.9627 | Oxy1 (PSt7-10) | 2018-04-04 12:40 | default | 210.5939 | μmol/L | 28.3255 | °C | 1004 | hPa | Humid | 35 | 0 | 0 | 19.858 | 82391.3872 | 313275.0215 | 30.8691 | 95
296135 | 2018-04-13 13:05 | 8.9793 | Oxy1 (PSt7-10) | 2018-04-04 12:40 | default | 210.435 | μmol/L | 28.3355 | °C | 1004 | hPa | Humid | 35 | 0 | 0 | 19.863 | 82385.5332 | 313274.9387 | 30.8691 | 95
296145 | 2018-04-13 13:05 | 8.9965 | Oxy1 (PSt7-10) | 2018-04-04 12:40 | default | 210.5404 | μmol/L | 28.3187 | °C | 1004 | hPa | Humid | 35 | 0 | 0 | 19.863 | 82379.4813 | 313265.9917 | 30.8691 | 95
296155 | 2018-04-13 13:05 | 9.0131 | Oxy1 (PSt7-10) | 2018-04-04 12:40 | default | 210.5523 | μmol/L | 28.3138 | °C | 1004 | hPa | Humid | 35 | 0 | 0 | 19.864 | 82385.5833 | 313255.899 | 30.8691 | 95
296165 | 2018-04-13 13:05 | 9.0297 | Oxy1 (PSt7-10) | 2018-04-04 12:40 | default | 210.5552 | μmol/L | 28.3286 | °C | 1004 | hPa | Humid | 35 | 0 | 0 | 19.859 | 82384.3954 | 313262.4649 | 30.8691 | 95
296175 | 2018-04-13 13:05 | 9.0458 | Oxy1 (PSt7-10) | 2018-04-04 12:40 | default | 210.4821 | μmol/L | 28.3249 | °C | 1004 | hPa | Humid | 35 | 0 | 0 | 19.864 | 82384.8758 | 313265.1602 | 30.8691 | 95
296185 | 2018-04-13 13:05 | 9.0627 | Oxy1 (PSt7-10) | 2018-04-04 12:40 | default | 210.4448 | μmol/L | 28.3278 | °C | 1004 | hPa | Humid | 35 | 0 | 0 | 19.865 | 82391.453 | 313258.6145 | 30.8691 | 95
296195 | 2018-04-13 13:05 | 9.08 | Oxy1 (PSt7-10) | 2018-04-04 12:40 | default | 210.5686 | μmol/L | 28.3204 | °C | 1004 | hPa | Humid | 35 | 0 | 0 | 19.861 | 82389.9616 | 313268.8045 | 30.8691 | 95
296197 | 2018-04-13 13:05 | 9.0962 | Oxy1 (PSt7-10) | 2018-04-04 12:40 | default | 210.5968 | μmol/L | 28.322 | °C | 1004 | hPa | Humid | 35 | 0 | 0 | 19.859 | 82387.4048 | 313257.5012 | 30.8691 | 95
296215 | 2018-04-13 13:05 | 9.113 | Oxy1 (PSt7-10) | 2018-04-04 12:40 | default | 210.5285 | μmol/L | 28.3145 | °C | 1004 | hPa | Humid | 35 | 0 | 0 | 19.865 | 82395.4602 | 313270.5824 | 30.8691 | 95
296225 | 2018-04-13 13:05 | 9.1295 | Oxy1 (PSt7-10) | 2018-04-04 12:40 | default | 210.5145 | μmol/L | 28.3167 | °C | 1004 | hPa | Humid | 35 | 0 | 0 | 19.865 | 82392.3966 | 313256.5046 | 30.8691 | 95
296235 | 2018-04-13 13:05 | 9.1465 | Oxy1 (PSt7-10) | 2018-04-04 12:40 | default | 210.5272 | μmol/L | 28.3208 | °C | 1004 | hPa | Humid | 35 | 0 | 0 | 19.863 | 82394.842 | 313276.5413 | 30.8691 | 95
296245 | 2018-04-13 13:05 | 9.163 | Oxy1 (PSt7-10) | 2018-04-04 12:40 | default | 210.5975 | μmol/L | 28.3097 | °C | 1004 | hPa | Humid | 35 | 0 | 0 | 19.863 | 82390.3291 | 313267.6423 | 30.8691 | 95
296255 | 2018-04-13 13:05 | 9.1798 | Oxy1 (PSt7-10) | 2018-04-04 12:40 | default | 210.4777 | μmol/L | 28.3073 | °C | 1004 | hPa | Humid | 35 | 0 | 0 | 19.87 | 82395.0361 | 313260.2334 | 30.8691 | 95
296265 | 2018-04-13 13:05 | 9.196 | Oxy1 (PSt7-10) | 2018-04-04 12:40 | default | 210.4915 | μmol/L | 28.3204 | °C | 1004 | hPa | Humid | 35 | 0 | 0 | 19.865 | 82396.5246 | 313257.132 | 30.8691 | 95
296275 | 2018-04-13 13:05 | 9.2127 | Oxy1 (PSt7-10) | 2018-04-04 12:40 | default | 210.455 | μmol/L | 28.3292 | °C | 1004 | hPa | Humid | 35 | 0 | 0 | 19.864 | 82404.0524 | 313268.5511 | 30.8691 | 95
296285 | 2018-04-13 13:05 | 9.2298 | Oxy1 (PSt7-10) | 2018-04-04 12:40 | default | 210.4401 | μmol/L | 28.3316 | °C | 1004 | hPa | Humid | 35 | 0 | 0 | 19.864 | 82403.3826 | 313267.0785 | 30.8691 | 95
296295 | 2018-04-13 13:05 | 9.2459 | Oxy1 (PSt7-10) | 2018-04-04 12:40 | default | 210.3063 | μmol/L | 28.3284 | °C | 1004 | hPa | Humid | 35 | 0 | 0 | 19.872 | 82400.9165 | 313264.2116 | 30.8691 | 95
296304 | 2018-04-13 13:05 | 9.263 | Oxy1 (PSt7-10) | 2018-04-04 12:40 | default | 210.4881 | μmol/L | 28.3148 | °C | 1004 | hPa | Humid | 35 | 0 | 0 | 19.867 | 82405.9164 | 313274.9829 | 30.8691 | 95
296315 | 2018-04-13 13:05 | 9.2798 | Oxy1 (PSt7-10) | 2018-04-04 12:40 | default | 210.3895 | μmol/L | 28.3213 | °C | 1004 | hPa | Humid | 35 | 0 | 0 | 19.87 | 82404.4377 | 313261.2018 | 30.8691 | 95
296325 | 2018-04-13 13:05 | 9.2969 | Oxy1 (PSt7-10) | 2018-04-04 12:40 | default | 210.401 | μmol/L | 28.3317 | °C | 1004 | hPa | Humid | 35 | 0 | 0 | 19.866 | 82406.4135 | 313266.2431 | 30.8691 | 95
296335 | 2018-04-13 13:05 | 9.3126 | Oxy1 (PSt7-10) | 2018-04-04 12:40 | default | 210.534 | μmol/L | 28.3167 | °C | 1004 | hPa | Humid | 35 | 0 | 0 | 19.864 | 82406.8697 | 313254.2669 | 30.8691 | 95
296345 | 2018-04-13 13:05 | 9.3296 | Oxy1 (PSt7-10) | 2018-04-04 12:40 | default | 210.4282 | μmol/L | 28.3182 | °C | 1004 | hPa | Humid | 35 | 0 | 0 | 19.869 | 82409.9143 | 313258.3072 | 30.8691 | 95
296355 | 2018-04-13 13:05 | 9.3459 | Oxy1 (PSt7-10) | 2018-04-04 12:40 | default | 210.4377 | μmol/L | 28.3197 | °C | 1004 | hPa | Humid | 35 | 0 | 0 | 19.868 | 82405.5839 | 313259.1763 | 30.8691 | 95
296363 | 2018-04-13 13:05 | 9.3627 | Oxy1 (PSt7-10) | 2018-04-04 12:40 | default | 210.3402 | μmol/L | 28.3291 | °C | 1004 | hPa | Humid | 35 | 0 | 0 | 19.87 | 82415.0341 | 313258.7866 | 30.8691 | 95
296372 | 2018-04-13 13:05 | 9.3792 | Oxy1 (PSt7-10) | 2018-04-04 12:40 | default | 210.5435 | μmol/L | 28.3121 | °C | 1004 | hPa | Humid | 35 | 0 | 0 | 19.865 | 82408.6965 | 313263.3153 | 30.8691 | 95
296385 | 2018-04-13 13:05 | 9.3961 | Oxy1 (PSt7-10) | 2018-04-04 12:40 | default | 210.3905 | μmol/L | 28.315 | °C | 1004 | hPa | Humid | 35 | 0 | 0 | 19.872 | 82416.3358 | 313252.3353 | 30.8691 | 95
296395 | 2018-04-13 13:05 | 9.4128 | Oxy1 (PSt7-10) | 2018-04-04 12:40 | default | 210.4637 | μmol/L | 28.3187 | °C | 1004 | hPa | Humid | 35 | 0 | 0 | 19.867 | 82417.4677 | 313252.806 | 30.8691 | 95
296400 | 2018-04-13 13:05 | 9.4295 | Oxy1 (PSt7-10) | 2018-04-04 12:40 | default | 210.5822 | μmol/L | 28.309 | °C | 1004 | hPa | Humid | 35 | 0 | 0 | 19.864 | 82413.1473 | 313264.676 | 30.8691 | 95
296415 | 2018-04-13 13:05 | 9.4465 | Oxy1 (PSt7-10) | 2018-04-04 12:40 | default | 210.4288 | μmol/L | 28.3211 | °C | 1004 | hPa | Humid | 35 | 0 | 0 | 19.868 | 82421.8303 | 313264.1826 | 30.8691 | 95
296425 | 2018-04-13 13:05 | 9.4632 | Oxy1 (PSt7-10) | 2018-04-04 12:40 | default | 210.3312 | μmol/L | 28.3244 | °C | 1004 | hPa | Humid | 35 | 0 | 0 | 19.872 | 82421.4555 | 313253.8912 | 30.8691 | 95
296435 | 2018-04-13 13:05 | 9.4794 | Oxy1 (PSt7-10) | 2018-04-04 12:40 | default | 210.4284 | μmol/L | 28.3151 | °C | 1004 | hPa | Humid | 35 | 0 | 0 | 19.87 | 82412.9249 | 313254.4449 | 30.8691 | 95
296445 | 2018-04-13 13:05 | 9.4961 | Oxy1 (PSt7-10) | 2018-04-04 12:40 | default | 210.3782 | μmol/L | 28.3108 | °C | 1004 | hPa | Humid | 35 | 0 | 0 | 19.874 | 82425.1623 | 313257.6196 | 30.8691 | 95
296455 | 2018-04-13 13:05 | 9.5126 | Oxy1 (PSt7-10) | 2018-04-04 12:40 | default | 210.455 | μmol/L | 28.3139 | °C | 1004 | hPa | Humid | 35 | 0 | 0 | 19.869 | 82424.8332 | 313267.6177 | 30.8691 | 95
296464 | 2018-04-13 13:05 | 9.5295 | Oxy1 (PSt7-10) | 2018-04-04 12:40 | default | 210.3629 | μmol/L | 28.3255 | °C | 1004 | hPa | Humid | 35 | 0 | 0 | 19.87 | 82421.36 | 313255.4599 | 30.8691 | 95
296475 | 2018-04-13 13:05 | 9.546 | Oxy1 (PSt7-10) | 2018-04-04 12:40 | default | 210.3499 | μmol/L | 28.3245 | °C | 1004 | hPa | Humid | 35 | 0 | 0 | 19.871 | 82426.4541 | 313248.3804 | 30.8691 | 95
296485 | 2018-04-13 13:05 | 9.5631 | Oxy1 (PSt7-10) | 2018-04-04 12:40 | default | 210.2359 | μmol/L | 28.3334 | °C | 1004 | hPa | Humid | 35 | 0 | 0 | 19.874 | 82421.7403 | 313257.4832 | 30.8691 | 95
296495 | 2018-04-13 13:05 | 9.5791 | Oxy1 (PSt7-10) | 2018-04-04 12:40 | default | 210.2253 | μmol/L | 28.3321 | °C | 1004 | hPa | Humid | 35 | 0 | 0 | 19.875 | 82422.9606 | 313266.628 | 30.8691 | 95
296505 | 2018-04-13 13:05 | 9.5959 | Oxy1 (PSt7-10) | 2018-04-04 12:40 | default | 210.3465 | μmol/L | 28.325 | °C | 1004 | hPa | Humid | 35 | 0 | 0 | 19.871 | 82426.5473 | 313274.7786 | 30.8691 | 95
296515 | 2018-04-13 13:05 | 9.6133 | Oxy1 (PSt7-10) | 2018-04-04 12:40 | default | 210.2687 | μmol/L | 28.3252 | °C | 1004 | hPa | Humid | 35 | 0 | 0 | 19.875 | 82425.1766 | 313257.0155 | 30.8691 | 95
296525 | 2018-04-13 13:05 | 9.6295 | Oxy1 (PSt7-10) | 2018-04-04 12:40 | default | 210.3278 | μmol/L | 28.3158 | °C | 1004 | hPa | Humid | 35 | 0 | 0 | 19.875 | 82426.6012 | 313263.5561 | 30.8691 | 95
296535 | 2018-04-13 13:05 | 9.6465 | Oxy1 (PSt7-10) | 2018-04-04 12:40 | default | 210.3334 | μmol/L | 28.3149 | °C | 1004 | hPa | Humid | 35 | 0 | 0 | 19.875 | 82426.6136 | 313245.9543 | 30.8691 | 95
296545 | 2018-04-13 13:05 | 9.6631 | Oxy1 (PSt7-10) | 2018-04-04 12:40 | default | 210.4267 | μmol/L | 28.3092 | °C | 1004 | hPa | Humid | 35 | 0 | 0 | 19.872 | 82424.7577 | 313247.262 | 30.8691 | 95
296555 | 2018-04-13 13:05 | 9.6791 | Oxy1 (PSt7-10) | 2018-04-04 12:40 | default | 210.3164 | μmol/L | 28.3268 | °C | 1004 | hPa | Humid | 35 | 0 | 0 | 19.872 | 82432.1085 | 313240.0275 | 30.8691 | 95
296565 | 2018-04-13 13:05 | 9.6965 | Oxy1 (PSt7-10) | 2018-04-04 12:40 | default | 210.4282 | μmol/L | 28.3121 | °C | 1004 | hPa | Humid | 35 | 0 | 0 | 19.871 | 82426.2604 | 313252.8537 | 30.8691 | 95
296575 | 2018-04-13 13:05 | 9.7124 | Oxy1 (PSt7-10) | 2018-04-04 12:40 | default | 210.2876 | μmol/L | 28.316 | °C | 1004 | hPa | Humid | 35 | 0 | 0 | 19.877 | 82428.1134 | 313236.9586 | 30.8691 | 95
296585 | 2018-04-13 13:05 | 9.7298 | Oxy1 (PSt7-10) | 2018-04-04 12:40 | default | 210.1765 | μmol/L | 28.3215 | °C | 1004 | hPa | Humid | 35 | 0 | 0 | 19.881 | 82430.6218 | 313243.0793 | 30.8691 | 95
296595 | 2018-04-13 13:05 | 9.746 | Oxy1 (PSt7-10) | 2018-04-04 12:40 | default | 210.2317 | μmol/L | 28.3249 | °C | 1004 | hPa | Humid | 35 | 0 | 0 | 19.877 | 82432.4783 | 313252.46 | 30.8691 | 95
296605 | 2018-04-13 13:05 | 9.7627 | Oxy1 (PSt7-10) | 2018-04-04 12:40 | default | 210.3389 | μmol/L | 28.314 | °C | 1004 | hPa | Humid | 35 | 0 | 0 | 19.875 | 82426.0776 | 313234.8658 | 30.8691 | 95
296615 | 2018-04-13 13:05 | 9.7792 | Oxy1 (PSt7-10) | 2018-04-04 12:40 | default | 210.2374 | μmol/L | 28.3179 | °C | 1004 | hPa | Humid | 35 | 0 | 0 | 19.879 | 82439.9811 | 313237.1164 | 30.8691 | 95
296625 | 2018-04-13 13:05 | 9.7962 | Oxy1 (PSt7-10) | 2018-04-04 12:40 | default | 210.4058 | μmol/L | 28.3095 | °C | 1004 | hPa | Humid | 35 | 0 | 0 | 19.873 | 82433.7351 | 313247.9159 | 30.8691 | 95
296635 | 2018-04-13 13:05 | 9.8128 | Oxy1 (PSt7-10) | 2018-04-04 12:40 | default | 210.3344 | μmol/L | 28.3147 | °C | 1004 | hPa | Humid | 35 | 0 | 0 | 19.875 | 82437.9556 | 313248.0698 | 30.8691 | 95
296645 | 2018-04-13 13:05 | 9.8299 | Oxy1 (PSt7-10) | 2018-04-04 12:40 | default | 210.2351 | μmol/L | 28.3152 | °C | 1004 | hPa | Humid | 35 | 0 | 0 | 19.88 | 82449.2389 | 313235.1725 | 30.8691 | 95
296655 | 2018-04-13 13:05 | 9.8462 | Oxy1 (PSt7-10) | 2018-04-04 12:40 | default | 210.2004 | μmol/L | 28.3299 | °C | 1004 | hPa | Humid | 35 | 0 | 0 | 19.877 | 82441.5261 | 313249.3264 | 30.8691 | 95
296665 | 2018-04-13 13:05 | 9.8631 | Oxy1 (PSt7-10) | 2018-04-04 12:40 | default | 210.1966 | μmol/L | 28.3244 | °C | 1004 | hPa | Humid | 35 | 0 | 0 | 19.879 | 82442.5263 | 313226.3181 | 30.8691 | 95
296675 | 2018-04-13 13:05 | 9.8796 | Oxy1 (PSt7-10) | 2018-04-04 12:40 | default | 210.235 | μmol/L | 28.3183 | °C | 1004 | hPa | Humid | 35 | 0 | 0 | 19.879 | 82441.5937 | 313240.0032 | 30.8691 | 95
296685 | 2018-04-13 13:05 | 9.8965 | Oxy1 (PSt7-10) | 2018-04-04 12:40 | default | 210.2584 | μmol/L | 28.3146 | °C | 1004 | hPa | Humid | 35 | 0 | 0 | 19.879 | 82457.1374 | 313244.4726 | 30.8691 | 95
296695 | 2018-04-13 13:06 | 9.9126 | Oxy1 (PSt7-10) | 2018-04-04 12:40 | default | 210.2285 | μmol/L | 28.3163 | °C | 1004 | hPa | Humid | 35 | 0 | 0 | 19.88 | 82453.5348 | 313243.6292 | 30.8691 | 95
296705 | 2018-04-13 13:06 | 9.9296 | Oxy1 (PSt7-10) | 2018-04-04 12:40 | default | 210.0407 | μmol/L | 28.3278 | °C | 1004 | hPa | Humid | 35 | 0 | 0 | 19.886 | 82455.9761 | 313245.7991 | 30.8691 | 95
296706 | 2018-04-13 13:06 | 9.9463 | Oxy1 (PSt7-10) | 2018-04-04 12:40 | default | 210.2685 | μmol/L | 28.3099 | °C | 1004 | hPa | Humid | 35 | 0 | 0 | 19.88 | 82461.8242 | 313244.6962 | 30.8691 | 95
296725 | 2018-04-13 13:06 | 9.9632 | Oxy1 (PSt7-10) | 2018-04-04 12:40 | default | 210.3212 | μmol/L | 28.3168 | °C | 1004 | hPa | Humid | 35 | 0 | 0 | 19.875 | 82458.0926 | 313237.9066 | 30.8691 | 95
296735 | 2018-04-13 13:06 | 9.9798 | Oxy1 (PSt7-10) | 2018-04-04 12:40 | default | 210.2148 | μmol/L | 28.3154 | °C | 1004 | hPa | Humid | 35 | 0 | 0 | 19.881 | 82457.6182 | 313234.1997 | 30.8691 | 95
296745 | 2018-04-13 13:06 | 9.9964 | Oxy1 (PSt7-10) | 2018-04-04 12:40 | default | 210.0396 | μmol/L | 28.3341 | °C | 1004 | hPa | Humid | 35 | 0 | 0 | 19.884 | 82451.4949 | 313240.3735 | 30.8691 | 95
296755 | 2018-04-13 13:06 | 10.0128 | Oxy1 (PSt7-10) | 2018-04-04 12:40 | default | 210.2142 | μmol/L | 28.3185 | °C | 1004 | hPa | Humid | 35 | 0 | 0 | 19.88 | 82453.1553 | 313257.9772 | 30.8691 | 95
296761 | 2018-04-13 13:06 | 10.0293 | Oxy1 (PSt7-10) | 2018-04-04 12:40 | default | 210.2665 | μmol/L | 28.3133 | °C | 1004 | hPa | Humid | 35 | 0 | 0 | 19.879 | 82463.545 | 313254.8335 | 30.8691 | 95
296775 | 2018-04-13 13:06 | 10.0457 | Oxy1 (PSt7-10) | 2018-04-04 12:40 | default | 210.2344 | μmol/L | 28.3184 | °C | 1004 | hPa | Humid | 35 | 0 | 0 | 19.879 | 82467.0376 | 313243.5657 | 30.8691 | 95
296782 | 2018-04-13 13:06 | 10.0739 | Oxy1 (PSt7-10) | 2018-04-04 12:40 | default | 210.2142 | μmol/L | 28.3124 | °C | 1004 | hPa | Humid | 35 | 0 | 0 | 19.882 | 82480.077 | 313294.0372 | 30.8691 | 95
296795 | 2018-04-13 13:06 | 10.0797 | Oxy1 (PSt7-10) | 2018-04-04 12:40 | default | 210.2335 | μmol/L | 28.3124 | °C | 1004 | hPa | Humid | 35 | 0 | 0 | 19.881 | 82458.4863 | 313187.6538 | 30.8691 | 95
296803 | 2018-04-13 13:06 | 10.0958 | Oxy1 (PSt7-10) | 2018-04-04 12:40 | default | 210.221 | μmol/L | 28.3175 | °C | 1004 | hPa | Humid | 35 | 0 | 0 | 19.88 | 82459.1628 | 313233.0765 | 30.8691 | 95
296815 | 2018-04-13 13:06 | 10.1127 | Oxy1 (PSt7-10) | 2018-04-04 12:40 | default | 210.1773 | μmol/L | 28.3091 | °C | 1004 | hPa | Humid | 35 | 0 | 0 | 19.885 | 82458.0836 | 313234.5234 | 30.8691 | 95
296821 | 2018-04-13 13:06 | 10.1293 | Oxy1 (PSt7-10) | 2018-04-04 12:40 | default | 210.2216 | μmol/L | 28.3051 | °C | 1004 | hPa | Humid | 35 | 0 | 0 | 19.884 | 82473.9326 | 313243.4164 | 30.8691 | 95
296835 | 2018-04-13 13:06 | 10.146 | Oxy1 (PSt7-10) | 2018-04-04 12:40 | default | 210.1712 | μmol/L | 28.3223 | °C | 1004 | hPa | Humid | 35 | 0 | 0 | 19.881 | 82466.2401 | 313231.2481 | 30.8691 | 95
296845 | 2018-04-13 13:06 | 10.1632 | Oxy1 (PSt7-10) | 2018-04-04 12:40 | default | 210.118 | μmol/L | 28.3247 | °C | 1004 | hPa | Humid | 35 | 0 | 0 | 19.883 | 82469.0778 | 313248.8223 | 30.8691 | 95
296855 | 2018-04-13 13:06 | 10.1799 | Oxy1 (PSt7-10) | 2018-04-04 12:40 | default | 210.0249 | μmol/L | 28.3334 | °C | 1004 | hPa | Humid | 35 | 0 | 0 | 19.885 | 82467.4279 | 313242.7217 | 30.8691 | 95
296865 | 2018-04-13 13:06 | 10.1963 | Oxy1 (PSt7-10) | 2018-04-04 12:40 | default | 210.2325 | μmol/L | 28.3187 | °C | 1004 | hPa | Humid | 35 | 0 | 0 | 19.879 | 82471.6701 | 313258.3205 | 30.8691 | 95
296875 | 2018-04-13 13:06 | 10.2131 | Oxy1 (PSt7-10) | 2018-04-04 12:40 | default | 210.0394 | μmol/L | 28.3249 | °C | 1004 | hPa | Humid | 35 | 0 | 0 | 19.887 | 82474.6843 | 313242.9743 | 30.8691 | 95
296876 | 2018-04-13 13:06 | 10.2298 | Oxy1 (PSt7-10) | 2018-04-04 12:40 | default | 209.9987 | μmol/L | 28.3314 | °C | 1004 | hPa | Humid | 35 | 0 | 0 | 19.887 | 82479.1506 | 313243.8295 | 30.8691 | 95
296895 | 2018-04-13 13:06 | 10.246 | Oxy1 (PSt7-10) | 2018-04-04 12:40 | default | 210.1563 | μmol/L | 28.3124 | °C | 1004 | hPa | Humid | 35 | 0 | 0 | 19.885 | 82469.9636 | 313245.6467 | 30.8691 | 95
296905 | 2018-04-13 13:06 | 10.2627 | Oxy1 (PSt7-10) | 2018-04-04 12:40 | default | 210.1884 | μmol/L | 28.3135 | °C | 1004 | hPa | Humid | 35 | 0 | 0 | 19.883 | 82474.3503 | 313243.851 | 30.8691 | 95
296915 | 2018-04-13 13:06 | 10.2792 | Oxy1 (PSt7-10) | 2018-04-04 12:40 | default | 210.0822 | μmol/L | 28.3181 | °C | 1004 | hPa | Humid | 35 | 0 | 0 | 19.887 | 82484.1287 | 313252.0028 | 30.8691 | 95
296925 | 2018-04-13 13:06 | 10.2961 | Oxy1 (PSt7-10) | 2018-04-04 12:40 | default | 210.1646 | μmol/L | 28.3142 | °C | 1004 | hPa | Humid | 35 | 0 | 0 | 19.884 | 82486.73 | 313237.43 | 30.8691 | 95
296926 | 2018-04-13 13:06 | 10.3128 | Oxy1 (PSt7-10) | 2018-04-04 12:40 | default | 210.0457 | μmol/L | 28.3239 | °C | 1004 | hPa | Humid | 35 | 0 | 0 | 19.887 | 82478.4457 | 313222.5951 | 30.8691 | 95
296945 | 2018-04-13 13:06 | 10.3292 | Oxy1 (PSt7-10) | 2018-04-04 12:40 | default | 210.0596 | μmol/L | 28.3248 | °C | 1004 | hPa | Humid | 35 | 0 | 0 | 19.886 | 82480.7746 | 313238.8218 | 30.8691 | 95
296955 | 2018-04-13 13:06 | 10.3463 | Oxy1 (PSt7-10) | 2018-04-04 12:40 | default | 210.015 | μmol/L | 28.3196 | °C | 1004 | hPa | Humid | 35 | 0 | 0 | 19.89 | 82485.1446 | 313251.6335 | 30.8691 | 95
296965 | 2018-04-13 13:06 | 10.3632 | Oxy1 (PSt7-10) | 2018-04-04 12:40 | default | 210.159 | μmol/L | 28.2998 | °C | 1004 | hPa | Humid | 35 | 0 | 0 | 19.889 | 82494.1668 | 313249.862 | 30.8691 | 95
296975 | 2018-04-13 13:06 | 10.3796 | Oxy1 (PSt7-10) | 2018-04-04 12:40 | default | 210.1373 | μmol/L | 28.3185 | °C | 1004 | hPa | Humid | 35 | 0 | 0 | 19.884 | 82482.7584 | 313237.1462 | 30.8691 | 95
296985 | 2018-04-13 13:06 | 10.3962 | Oxy1 (PSt7-10) | 2018-04-04 12:40 | default | 210.1307 | μmol/L | 28.3135 | °C | 1004 | hPa | Humid | 35 | 0 | 0 | 19.886 | 82487.4976 | 313250.4565 | 30.8691 | 95
296995 | 2018-04-13 13:06 | 10.4125 | Oxy1 (PSt7-10) | 2018-04-04 12:40 | default | 210.159 | μmol/L | 28.3059 | °C | 1004 | hPa | Humid | 35 | 0 | 0 | 19.887 | 82488.2276 | 313247.0367 | 30.8691 | 95
297005 | 2018-04-13 13:06 | 10.4291 | Oxy1 (PSt7-10) | 2018-04-04 12:40 | default | 210.2054 | μmol/L | 28.2985 | °C | 1004 | hPa | Humid | 35 | 0 | 0 | 19.887 | 82491.9564 | 313248.9364 | 30.8691 | 95
297015 | 2018-04-13 13:06 | 10.4463 | Oxy1 (PSt7-10) | 2018-04-04 12:40 | default | 210.1096 | μmol/L | 28.3046 | °C | 1004 | hPa | Humid | 35 | 0 | 0 | 19.89 | 82492.8982 | 313250.3999 | 30.8691 | 95
297025 | 2018-04-13 13:06 | 10.4632 | Oxy1 (PSt7-10) | 2018-04-04 12:40 | default | 210.0619 | μmol/L | 28.3122 | °C | 1004 | hPa | Humid | 35 | 0 | 0 | 19.89 | 82490.6388 | 313244.5687 | 30.8691 | 95
297035 | 2018-04-13 13:06 | 10.4798 | Oxy1 (PSt7-10) | 2018-04-04 12:40 | default | 210.023 | μmol/L | 28.3367 | °C | 1004 | hPa | Humid | 35 | 0 | 0 | 19.884 | 82489.6653 | 313245.9501 | 30.8691 | 95
297045 | 2018-04-13 13:06 | 10.4964 | Oxy1 (PSt7-10) | 2018-04-04 12:40 | default | 210.0462 | μmol/L | 28.3208 | °C | 1004 | hPa | Humid | 35 | 0 | 0 | 19.888 | 82492.2341 | 313232.6444 | 30.8691 | 95
297055 | 2018-04-13 13:06 | 10.5126 | Oxy1 (PSt7-10) | 2018-04-04 12:40 | default | 210.1265 | μmol/L | 28.3141 | °C | 1004 | hPa | Humid | 35 | 0 | 0 | 19.886 | 82501.7482 | 313244.1302 | 30.8691 | 95
297065 | 2018-04-13 13:06 | 10.5294 | Oxy1 (PSt7-10) | 2018-04-04 12:40 | default | 210.0532 | μmol/L | 28.3227 | °C | 1004 | hPa | Humid | 35 | 0 | 0 | 19.887 | 82491.7989 | 313225.5199 | 30.8691 | 95
297069 | 2018-04-13 13:06 | 10.546 | Oxy1 (PSt7-10) | 2018-04-04 12:40 | default | 210.0468 | μmol/L | 28.3207 | °C | 1004 | hPa | Humid | 35 | 0 | 0 | 19.888 | 82494.4129 | 313235.1174 | 30.8691 | 95
297085 | 2018-04-13 13:06 | 10.5631 | Oxy1 (PSt7-10) | 2018-04-04 12:40 | default | 210.0653 | μmol/L | 28.3086 | °C | 1004 | hPa | Humid | 35 | 0 | 0 | 19.891 | 82487.5939 | 313239.2528 | 30.8691 | 95
297095 | 2018-04-13 13:06 | 10.5797 | Oxy1 (PSt7-10) | 2018-04-04 12:40 | default | 210.1645 | μmol/L | 28.2959 | °C | 1004 | hPa | Humid | 35 | 0 | 0 | 19.89 | 82501.2389 | 313240.1085 | 30.8691 | 95
297105 | 2018-04-13 13:06 | 10.596 | Oxy1 (PSt7-10) | 2018-04-04 12:40 | default | 210.0133 | μmol/L | 28.3077 | °C | 1004 | hPa | Humid | 35 | 0 | 0 | 19.894 | 82502.63 | 313245.2579 | 30.8691 | 95
297115 | 2018-04-13 13:06 | 10.6126 | Oxy1 (PSt7-10) | 2018-04-04 12:40 | default | 209.992 | μmol/L | 28.3172 | °C | 1004 | hPa | Humid | 35 | 0 | 0 | 19.892 | 82502.6807 | 313241.2882 | 30.8691 | 95
297125 | 2018-04-13 13:06 | 10.6294 | Oxy1 (PSt7-10) | 2018-04-04 12:40 | default | 209.9587 | μmol/L | 28.3133 | °C | 1004 | hPa | Humid | 35 | 0 | 0 | 19.895 | 82499.838 | 313243.1047 | 30.8691 | 95
297135 | 2018-04-13 13:06 | 10.6465 | Oxy1 (PSt7-10) | 2018-04-04 12:40 | default | 210.0082 | μmol/L | 28.3115 | °C | 1004 | hPa | Humid | 35 | 0 | 0 | 19.893 | 82506.5531 | 313254.7478 | 30.8691 | 95
297138 | 2018-04-13 13:06 | 10.6632 | Oxy1 (PSt7-10) | 2018-04-04 12:40 | default | 210.1092 | μmol/L | 28.2985 | °C | 1004 | hPa | Humid | 35 | 0 | 0 | 19.892 | 82508.1052 | 313247.9059 | 30.8691 | 95
297155 | 2018-04-13 13:06 | 10.6796 | Oxy1 (PSt7-10) | 2018-04-04 12:40 | default | 209.9886 | μmol/L | 28.3116 | °C | 1004 | hPa | Humid | 35 | 0 | 0 | 19.894 | 82514.7111 | 313241.6033 | 30.8691 | 95
297164 | 2018-04-13 13:06 | 10.6964 | Oxy1 (PSt7-10) | 2018-04-04 12:40 | default | 210.0375 | μmol/L | 28.3038 | °C | 1004 | hPa | Humid | 35 | 0 | 0 | 19.894 | 82509.9801 | 313250.7381 | 30.8691 | 95
297175 | 2018-04-13 13:06 | 10.713 | Oxy1 (PSt7-10) | 2018-04-04 12:40 | default | 210.0203 | μmol/L | 28.3035 | °C | 1004 | hPa | Humid | 35 | 0 | 0 | 19.895 | 82512.0404 | 313236.5223 | 30.8691 | 95
297184 | 2018-04-13 13:06 | 10.7293 | Oxy1 (PSt7-10) | 2018-04-04 12:40 | default | 209.9888 | μmol/L | 28.3146 | °C | 1004 | hPa | Humid | 35 | 0 | 0 | 19.893 | 82512.3261 | 313240.1226 | 30.8691 | 95
297192 | 2018-04-13 13:06 | 10.746 | Oxy1 (PSt7-10) | 2018-04-04 12:40 | default | 210.0896 | μmol/L | 28.3017 | °C | 1004 | hPa | Humid | 35 | 0 | 0 | 19.892 | 82513.9071 | 313249.1643 | 30.8691 | 95
297205 | 2018-04-13 13:06 | 10.7626 | Oxy1 (PSt7-10) | 2018-04-04 12:40 | default | 210.1286 | μmol/L | 28.3107 | °C | 1004 | hPa | Humid | 35 | 0 | 0 | 19.887 | 82522.4484 | 313252.1283 | 30.8691 | 95
297215 | 2018-04-13 13:06 | 10.7793 | Oxy1 (PSt7-10) | 2018-04-04 12:40 | default | 210.0158 | μmol/L | 28.3012 | °C | 1004 | hPa | Humid | 35 | 0 | 0 | 19.896 | 82519.8366 | 313237.0906 | 30.8691 | 95
297225 | 2018-04-13 13:06 | 10.796 | Oxy1 (PSt7-10) | 2018-04-04 12:40 | default | 209.8613 | μmol/L | 28.3196 | °C | 1004 | hPa | Humid | 35 | 0 | 0 | 19.898 | 82519.2015 | 313240.0728 | 30.8691 | 95
297235 | 2018-04-13 13:06 | 10.8126 | Oxy1 (PSt7-10) | 2018-04-04 12:40 | default | 210.0056 | μmol/L | 28.3181 | °C | 1004 | hPa | Humid | 35 | 0 | 0 | 19.891 | 82526.3404 | 313257.2521 | 30.8691 | 95
297245 | 2018-04-13 13:06 | 10.8296 | Oxy1 (PSt7-10) | 2018-04-04 12:40 | default | 209.9577 | μmol/L | 28.3165 | °C | 1004 | hPa | Humid | 35 | 0 | 0 | 19.894 | 82525.0884 | 313243.6057 | 30.8691 | 95
297255 | 2018-04-13 13:06 | 10.846 | Oxy1 (PSt7-10) | 2018-04-04 12:40 | default | 210.025 | μmol/L | 28.3119 | °C | 1004 | hPa | Humid | 35 | 0 | 0 | 19.892 | 82529.1944 | 313248.9519 | 30.8691 | 95
297263 | 2018-04-13 13:06 | 10.8626 | Oxy1 (PSt7-10) | 2018-04-04 12:40 | default | 209.8861 | μmol/L | 28.3279 | °C | 1004 | hPa | Humid | 35 | 0 | 0 | 19.894 | 82525.3376 | 313234.8404 | 30.8691 | 95
297275 | 2018-04-13 13:06 | 10.8798 | Oxy1 (PSt7-10) | 2018-04-04 12:40 | default | 209.9634 | μmol/L | 28.3034 | °C | 1004 | hPa | Humid | 35 | 0 | 0 | 19.898 | 82532.8384 | 313244.6348 | 30.8691 | 95
297285 | 2018-04-13 13:06 | 10.8961 | Oxy1 (PSt7-10) | 2018-04-04 12:40 | default | 210.0697 | μmol/L | 28.3048 | °C | 1004 | hPa | Humid | 35 | 0 | 0 | 19.892 | 82533.9383 | 313240.8693 | 30.8691 | 95
297295 | 2018-04-13 13:07 | 10.9133 | Oxy1 (PSt7-10) | 2018-04-04 12:40 | default | 210.0184 | μmol/L | 28.3038 | °C | 1004 | hPa | Humid | 35 | 0 | 0 | 19.895 | 82526.4992 | 313242.4003 | 30.8691 | 95
297305 | 2018-04-13 13:07 | 10.9295 | Oxy1 (PSt7-10) | 2018-04-04 12:40 | default | 209.8666 | μmol/L | 28.3157 | °C | 1004 | hPa | Humid | 35 | 0 | 0 | 19.899 | 82531.447 | 313229.9622 | 30.8691 | 95
297315 | 2018-04-13 13:07 | 10.9459 | Oxy1 (PSt7-10) | 2018-04-04 12:40 | default | 209.9329 | μmol/L | 28.3205 | °C | 1004 | hPa | Humid | 35 | 0 | 0 | 19.894 | 82529.7671 | 313236.8144 | 30.8691 | 95
297318 | 2018-04-13 13:07 | 10.963 | Oxy1 (PSt7-10) | 2018-04-04 12:40 | default | 209.8923 | μmol/L | 28.3086 | °C | 1004 | hPa | Humid | 35 | 0 | 0 | 19.9 | 82530.5777 | 313226.9775 | 30.8691 | 95
297335 | 2018-04-13 13:07 | 10.9796 | Oxy1 (PSt7-10) | 2018-04-04 12:40 | default | 209.9834 | μmol/L | 28.3094 | °C | 1004 | hPa | Humid | 35 | 0 | 0 | 19.895 | 82531.38 | 313224.7112 | 30.8691 | 95
297345 | 2018-04-13 13:07 | 10.996 | Oxy1 (PSt7-10) | 2018-04-04 12:40 | default | 210.018 | μmol/L | 28.31 | °C | 1004 | hPa | Humid | 35 | 0 | 0 | 19.893 | 82537.3491 | 313222.355 | 30.8691 | 95
297355 | 2018-04-13 13:07 | 11.0135 | Oxy1 (PSt7-10) | 2018-04-04 12:40 | default | 209.9276 | μmol/L | 28.3121 | °C | 1004 | hPa | Humid | 35 | 0 | 0 | 19.897 | 82534.9974 | 313233.6906 | 30.8691 | 95
297359 | 2018-04-13 13:07 | 11.0297 | Oxy1 (PSt7-10) | 2018-04-04 12:40 | default | 209.9771 | μmol/L | 28.3134 | °C | 1004 | hPa | Humid | 35 | 0 | 0 | 19.894 | 82540.1467 | 313233.4809 | 30.8691 | 95
297375 | 2018-04-13 13:07 | 11.0458 | Oxy1 (PSt7-10) | 2018-04-04 12:40 | default | 209.8823 | μmol/L | 28.301 | °C | 1004 | hPa | Humid | 35 | 0 | 0 | 19.903 | 82538.4163 | 313227.3088 | 30.8691 | 95
297385 | 2018-04-13 13:07 | 11.0632 | Oxy1 (PSt7-10) | 2018-04-04 12:40 | default | 209.9586 | μmol/L | 28.3011 | °C | 1004 | hPa | Humid | 35 | 0 | 0 | 19.899 | 82543.4838 | 313239.6384 | 30.8691 | 95
297395 | 2018-04-13 13:07 | 11.0797 | Oxy1 (PSt7-10) | 2018-04-04 12:40 | default | 209.8769 | μmol/L | 28.3019 | °C | 1004 | hPa | Humid | 35 | 0 | 0 | 19.903 | 82542.9745 | 313221.2469 | 30.8691 | 95
297405 | 2018-04-13 13:07 | 11.0965 | Oxy1 (PSt7-10) | 2018-04-04 12:40 | default | 209.8902 | μmol/L | 28.2998 | °C | 1004 | hPa | Humid | 35 | 0 | 0 | 19.903 | 82551.4675 | 313237.6706 | 30.8691 | 95
297413 | 2018-04-13 13:07 | 11.1125 | Oxy1 (PSt7-10) | 2018-04-04 12:40 | default | 209.7906 | μmol/L | 28.3187 | °C | 1004 | hPa | Humid | 35 | 0 | 0 | 19.902 | 82541.1401 | 313234.1748 | 30.8691 | 95
297425 | 2018-04-13 13:07 | 11.13 | Oxy1 (PSt7-10) | 2018-04-04 12:40 | default | 209.8595 | μmol/L | 28.3169 | °C | 1004 | hPa | Humid | 35 | 0 | 0 | 19.899 | 82548.6687 | 313249.9384 | 30.8691 | 95
297435 | 2018-04-13 13:07 | 11.146 | Oxy1 (PSt7-10) | 2018-04-04 12:40 | default | 209.8883 | μmol/L | 28.3092 | °C | 1004 | hPa | Humid | 35 | 0 | 0 | 19.9 | 82547.5311 | 313231.7321 | 30.8691 | 95
297445 | 2018-04-13 13:07 | 11.1626 | Oxy1 (PSt7-10) | 2018-04-04 12:40 | default | 209.8697 | μmol/L | 28.3122 | °C | 1004 | hPa | Humid | 35 | 0 | 0 | 19.9 | 82548.0342 | 313231.4384 | 30.8691 | 95
297455 | 2018-04-13 13:07 | 11.1794 | Oxy1 (PSt7-10) | 2018-04-04 12:40 | default | 209.8783 | μmol/L | 28.3139 | °C | 1004 | hPa | Humid | 35 | 0 | 0 | 19.899 | 82541.0232 | 313223.9971 | 30.8691 | 95
297460 | 2018-04-13 13:07 | 11.1965 | Oxy1 (PSt7-10) | 2018-04-04 12:40 | default | 209.7856 | μmol/L | 28.3134 | °C | 1004 | hPa | Humid | 35 | 0 | 0 | 19.904 | 82546.7663 | 313226.4353 | 30.8691 | 95
297475 | 2018-04-13 13:07 | 11.213 | Oxy1 (PSt7-10) | 2018-04-04 12:40 | default | 209.791 | μmol/L | 28.3125 | °C | 1004 | hPa | Humid | 35 | 0 | 0 | 19.904 | 82548.0578 | 313237.7293 | 30.8691 | 95
297485 | 2018-04-13 13:07 | 11.23 | Oxy1 (PSt7-10) | 2018-04-04 12:40 | default | 209.8812 | μmol/L | 28.2951 | °C | 1004 | hPa | Humid | 35 | 0 | 0 | 19.905 | 82549.206 | 313231.429 | 30.8691 | 95
297487 | 2018-04-13 13:07 | 11.2466 | Oxy1 (PSt7-10) | 2018-04-04 12:40 | default | 209.9292 | μmol/L | 28.3027 | °C | 1004 | hPa | Humid | 35 | 0 | 0 | 19.9 | 82549.3377 | 313223.8204 | 30.8691 | 95
297505 | 2018-04-13 13:07 | 11.2633 | Oxy1 (PSt7-10) | 2018-04-04 12:40 | default | 209.8046 | μmol/L | 28.3103 | °C | 1004 | hPa | Humid | 35 | 0 | 0 | 19.904 | 82554.0376 | 313236.2107 | 30.8691 | 95
297515 | 2018-04-13 13:07 | 11.2791 | Oxy1 (PSt7-10) | 2018-04-04 12:40 | default | 209.8529 | μmol/L | 28.3118 | °C | 1004 | hPa | Humid | 35 | 0 | 0 | 19.901 | 82556.024 | 313214.7192 | 30.8691 | 95
297525 | 2018-04-13 13:07 | 11.2962 | Oxy1 (PSt7-10) | 2018-04-04 12:40 | default | 209.7942 | μmol/L | 28.3151 | °C | 1004 | hPa | Humid | 35 | 0 | 0 | 19.903 | 82552.0691 | 313232.4185 | 30.8691 | 95
297535 | 2018-04-13 13:07 | 11.3129 | Oxy1 (PSt7-10) | 2018-04-04 12:40 | default | 209.9134 | μmol/L | 28.2991 | °C | 1004 | hPa | Humid | 35 | 0 | 0 | 19.902 | 82550.8668 | 313217.4403 | 30.8691 | 95
297545 | 2018-04-13 13:07 | 11.3295 | Oxy1 (PSt7-10) | 2018-04-04 12:40 | default | 209.8005 | μmol/L | 28.308 | °C | 1004 | hPa | Humid | 35 | 0 | 0 | 19.905 | 82557.5567 | 313229.2519 | 30.8691 | 95
297555 | 2018-04-13 13:07 | 11.3459 | Oxy1 (PSt7-10) | 2018-04-04 12:40 | default | 209.8551 | μmol/L | 28.2993 | °C | 1004 | hPa | Humid | 35 | 0 | 0 | 19.905 | 82547.7406 | 313218.836 | 30.8691 | 95
297565 | 2018-04-13 13:07 | 11.3625 | Oxy1 (PSt7-10) | 2018-04-04 12:40 | default | 209.8094 | μmol/L | 28.2974 | °C | 1004 | hPa | Humid | 35 | 0 | 0 | 19.908 | 82559.5714 | 313218.018 | 30.8691 | 95
297575 | 2018-04-13 13:07 | 11.3791 | Oxy1 (PSt7-10) | 2018-04-04 12:40 | default | 209.901 | μmol/L | 28.2919 | °C | 1004 | hPa | Humid | 35 | 0 | 0 | 19.905 | 82560.3431 | 313222.6049 | 30.8691 | 95
297585 | 2018-04-13 13:07 | 11.3965 | Oxy1 (PSt7-10) | 2018-04-04 12:40 | default | 209.8234 | μmol/L | 28.3012 | °C | 1004 | hPa | Humid | 35 | 0 | 0 | 19.906 | 82565.2395 | 313218.8671 | 30.8691 | 95
297595 | 2018-04-13 13:07 | 11.4124 | Oxy1 (PSt7-10) | 2018-04-04 12:40 | default | 209.7135 | μmol/L | 28.3157 | °C | 1004 | hPa | Humid | 35 | 0 | 0 | 19.907 | 82565.8628 | 313241.8832 | 30.8691 | 95
297603 | 2018-04-13 13:07 | 11.4297 | Oxy1 (PSt7-10) | 2018-04-04 12:40 | default | 209.7686 | μmol/L | 28.3222 | °C | 1004 | hPa | Humid | 35 | 0 | 0 | 19.902 | 82575.1789 | 313240.1487 | 30.8691 | 95
297615 | 2018-04-13 13:07 | 11.4466 | Oxy1 (PSt7-10) | 2018-04-04 12:40 | default | 209.7211 | μmol/L | 28.3114 | °C | 1004 | hPa | Humid | 35 | 0 | 0 | 19.908 | 82571.3072 | 313216.3482 | 30.8691 | 95
297625 | 2018-04-13 13:07 | 11.4631 | Oxy1 (PSt7-10) | 2018-04-04 12:40 | default | 209.7596 | μmol/L | 28.3114 | °C | 1004 | hPa | Humid | 35 | 0 | 0 | 19.906 | 82564.9006 | 313243.0171 | 30.8691 | 95
297635 | 2018-04-13 13:07 | 11.4795 | Oxy1 (PSt7-10) | 2018-04-04 12:40 | default | 209.7642 | μmol/L | 28.3076 | °C | 1004 | hPa | Humid | 35 | 0 | 0 | 19.907 | 82567.3646 | 313237.616 | 30.8691 | 95
297645 | 2018-04-13 13:07 | 11.4959 | Oxy1 (PSt7-10) | 2018-04-04 12:40 | default | 209.6904 | μmol/L | 28.3163 | °C | 1004 | hPa | Humid | 35 | 0 | 0 | 19.908 | 82576.2486 | 313231.3267 | 30.8691 | 95
297655 | 2018-04-13 13:07 | 11.5126 | Oxy1 (PSt7-10) | 2018-04-04 12:40 | default | 209.7512 | μmol/L | 28.3066 | °C | 1004 | hPa | Humid | 35 | 0 | 0 | 19.908 | 82575.9717 | 313226.6333 | 30.8691 | 95
297665 | 2018-04-13 13:07 | 11.5295 | Oxy1 (PSt7-10) | 2018-04-04 12:40 | default | 209.6335 | μmol/L | 28.3101 | °C | 1004 | hPa | Humid | 35 | 0 | 0 | 19.913 | 82578.4042 | 313239.902 | 30.8691 | 95
297675 | 2018-04-13 13:07 | 11.546 | Oxy1 (PSt7-10) | 2018-04-04 12:40 | default | 209.7032 | μmol/L | 28.3112 | °C | 1004 | hPa | Humid | 35 | 0 | 0 | 19.909 | 82571.9212 | 313234.9665 | 30.8691 | 95
297685 | 2018-04-13 13:07 | 11.5631 | Oxy1 (PSt7-10) | 2018-04-04 12:40 | default | 209.7404 | μmol/L | 28.3114 | °C | 1004 | hPa | Humid | 35 | 0 | 0 | 19.907 | 82578.1346 | 313238.8093 | 30.8691 | 95
297695 | 2018-04-13 13:07 | 11.5799 | Oxy1 (PSt7-10) | 2018-04-04 12:40 | default | 209.6357 | μmol/L | 28.3189 | °C | 1004 | hPa | Humid | 35 | 0 | 0 | 19.91 | 82579.2175 | 313217.0724 | 30.8691 | 95
297704 | 2018-04-13 13:07 | 11.5963 | Oxy1 (PSt7-10) | 2018-04-04 12:40 | default | 209.7091 | μmol/L | 28.3072 | °C | 1004 | hPa | Humid | 35 | 0 | 0 | 19.91 | 82579.0597 | 313227.4965 | 30.8691 | 95
297715 | 2018-04-13 13:07 | 11.6129 | Oxy1 (PSt7-10) | 2018-04-04 12:40 | default | 209.6835 | μmol/L | 28.3083 | °C | 1004 | hPa | Humid | 35 | 0 | 0 | 19.911 | 82581.9408 | 313225.2858 | 30.8691 | 95
297723 | 2018-04-13 13:07 | 11.6291 | Oxy1 (PSt7-10) | 2018-04-04 12:40 | default | 209.6472 | μmol/L | 28.3079 | °C | 1004 | hPa | Humid | 35 | 0 | 0 | 19.913 | 82578.2879 | 313230.0288 | 30.8691 | 95
297735 | 2018-04-13 13:07 | 11.6464 | Oxy1 (PSt7-10) | 2018-04-04 12:40 | default | 209.7203 | μmol/L | 28.3146 | °C | 1004 | hPa | Humid | 35 | 0 | 0 | 19.907 | 82584.6807 | 313216.9854 | 30.8691 | 95
297745 | 2018-04-13 13:07 | 11.6631 | Oxy1 (PSt7-10) | 2018-04-04 12:40 | default | 209.6741 | μmol/L | 28.3036 | °C | 1004 | hPa | Humid | 35 | 0 | 0 | 19.913 | 82581.9407 | 313228.5324 | 30.8691 | 95
297753 | 2018-04-13 13:07 | 11.6793 | Oxy1 (PSt7-10) | 2018-04-04 12:40 | default | 209.8281 | μmol/L | 28.3005 | °C | 1004 | hPa | Humid | 35 | 0 | 0 | 19.906 | 82576.9755 | 313210.1196 | 30.8691 | 95
297757 | 2018-04-13 13:07 | 11.6964 | Oxy1 (PSt7-10) | 2018-04-04 12:40 | default | 209.822 | μmol/L | 28.2892 | °C | 1004 | hPa | Humid | 35 | 0 | 0 | 19.91 | 82578.8082 | 313231.0095 | 30.8691 | 95
297774 | 2018-04-13 13:07 | 11.7126 | Oxy1 (PSt7-10) | 2018-04-04 12:40 | default | 209.6837 | μmol/L | 28.3052 | °C | 1004 | hPa | Humid | 35 | 0 | 0 | 19.912 | 82584.4972 | 313236.266 | 30.8691 | 95
297784 | 2018-04-13 13:07 | 11.7404 | Oxy1 (PSt7-10) | 2018-04-04 12:40 | default | 209.6547 | μmol/L | 28.319 | °C | 1004 | hPa | Humid | 35 | 0 | 0 | 19.909 | 82598.7375 | 313275.0391 | 30.8691 | 95
297788 | 2018-04-13 13:07 | 11.7472 | Oxy1 (PSt7-10) | 2018-04-04 12:40 | default | 209.578 | μmol/L | 28.319 | °C | 1004 | hPa | Humid | 35 | 0 | 0 | 19.913 | 82570.781 | 313184.5782 | 30.8691 | 95
297805 | 2018-04-13 13:07 | 11.7631 | Oxy1 (PSt7-10) | 2018-04-04 12:40 | default | 209.6002 | μmol/L | 28.3154 | °C | 1004 | hPa | Humid | 35 | 0 | 0 | 19.913 | 82588.0558 | 313202.4058 | 30.8691 | 95
297815 | 2018-04-13 13:07 | 11.7793 | Oxy1 (PSt7-10) | 2018-04-04 12:40 | default | 209.6991 | μmol/L | 28.3088 | °C | 1004 | hPa | Humid | 35 | 0 | 0 | 19.91 | 82583.9311 | 313215.0331 | 30.8691 | 95
297825 | 2018-04-13 13:07 | 11.796 | Oxy1 (PSt7-10) | 2018-04-04 12:40 | default | 209.6502 | μmol/L | 28.3136 | °C | 1004 | hPa | Humid | 35 | 0 | 0 | 19.911 | 82587.1313 | 313204.6753 | 30.8691 | 95
297835 | 2018-04-13 13:07 | 11.8128 | Oxy1 (PSt7-10) | 2018-04-04 12:40 | default | 209.645 | μmol/L | 28.3083 | °C | 1004 | hPa | Humid | 35 | 0 | 0 | 19.913 | 82589.1134 | 313219.558 | 30.8691 | 95
297845 | 2018-04-13 13:07 | 11.8291 | Oxy1 (PSt7-10) | 2018-04-04 12:40 | default | 209.6302 | μmol/L | 28.3045 | °C | 1004 | hPa | Humid | 35 | 0 | 0 | 19.915 | 82593.1044 | 313215.7 | 30.8691 | 95
297852 | 2018-04-13 13:07 | 11.846 | Oxy1 (PSt7-10) | 2018-04-04 12:40 | default | 209.6416 | μmol/L | 28.3088 | °C | 1004 | hPa | Humid | 35 | 0 | 0 | 19.913 | 82600.2126 | 313222.7838 | 30.8691 | 95
297862 | 2018-04-13 13:07 | 11.8624 | Oxy1 (PSt7-10) | 2018-04-04 12:40 | default | 209.6348 | μmol/L | 28.3099 | °C | 1004 | hPa | Humid | 35 | 0 | 0 | 19.913 | 82590.3485 | 313221.9084 | 30.8691 | 95
297875 | 2018-04-13 13:07 | 11.8797 | Oxy1 (PSt7-10) | 2018-04-04 12:40 | default | 209.6939 | μmol/L | 28.2944 | °C | 1004 | hPa | Humid | 35 | 0 | 0 | 19.915 | 82603.0306 | 313219.0845 | 30.8691 | 95
297885 | 2018-04-13 13:07 | 11.8963 | Oxy1 (PSt7-10) | 2018-04-04 12:40 | default | 209.6358 | μmol/L | 28.3036 | °C | 1004 | hPa | Humid | 35 | 0 | 0 | 19.915 | 82594.5836 | 313217.3032 | 30.8691 | 95
297894 | 2018-04-13 13:08 | 11.9129 | Oxy1 (PSt7-10) | 2018-04-04 12:40 | default | 209.5733 | μmol/L | 28.3136 | °C | 1004 | hPa | Humid | 35 | 0 | 0 | 19.915 | 82595.0581 | 313216.1957 | 30.8691 | 95
297903 | 2018-04-13 13:08 | 11.9297 | Oxy1 (PSt7-10) | 2018-04-04 12:40 | default | 209.6104 | μmol/L | 28.3107 | °C | 1004 | hPa | Humid | 35 | 0 | 0 | 19.914 | 82598.9774 | 313216.8791 | 30.8691 | 95
297915 | 2018-04-13 13:08 | 11.9459 | Oxy1 (PSt7-10) | 2018-04-04 12:40 | default | 209.7435 | μmol/L | 28.2987 | °C | 1004 | hPa | Humid | 35 | 0 | 0 | 19.911 | 82600.1085 | 313206.425 | 30.8691 | 95
297923 | 2018-04-13 13:08 | 11.9634 | Oxy1 (PSt7-10) | 2018-04-04 12:40 | default | 209.6302 | μmol/L | 28.2984 | °C | 1004 | hPa | Humid | 35 | 0 | 0 | 19.917 | 82606.6843 | 313208.0515 | 30.8691 | 95
297935 | 2018-04-13 13:08 | 11.9792 | Oxy1 (PSt7-10) | 2018-04-04 12:40 | default | 209.6049 | μmol/L | 28.3086 | °C | 1004 | hPa | Humid | 35 | 0 | 0 | 19.915 | 82607.6256 | 313215.2558 | 30.8691 | 95
297945 | 2018-04-13 13:08 | 11.996 | Oxy1 (PSt7-10) | 2018-04-04 12:40 | default | 209.6738 | μmol/L | 28.3006 | °C | 1004 | hPa | Humid | 35 | 0 | 0 | 19.914 | 82606.7159 | 313225.2516 | 30.8691 | 95
297947 | 2018-04-13 13:08 | 12.0125 | Oxy1 (PSt7-10) | 2018-04-04 12:40 | default | 209.6072 | μmol/L | 28.3082 | °C | 1004 | hPa | Humid | 35 | 0 | 0 | 19.915 | 82598.9575 | 313219.6041 | 30.8691 | 95
297965 | 2018-04-13 13:08 | 12.0299 | Oxy1 (PSt7-10) | 2018-04-04 12:40 | default | 209.6321 | μmol/L | 28.3012 | °C | 1004 | hPa | Humid | 35 | 0 | 0 | 19.916 | 82611.5536 | 313230.3949 | 30.8691 | 95
297967 | 2018-04-13 13:08 | 12.0461 | Oxy1 (PSt7-10) | 2018-04-04 12:40 | default | 209.6552 | μmol/L | 28.3005 | °C | 1004 | hPa | Humid | 35 | 0 | 0 | 19.915 | 82609.7423 | 313229.7216 | 30.8691 | 95
297985 | 2018-04-13 13:08 | 12.0625 | Oxy1 (PSt7-10) | 2018-04-04 12:40 | default | 209.4926 | μmol/L | 28.3173 | °C | 1004 | hPa | Humid | 35 | 0 | 0 | 19.918 | 82606.6617 | 313227.3098 | 30.8691 | 95
297995 | 2018-04-13 13:08 | 12.0798 | Oxy1 (PSt7-10) | 2018-04-04 12:40 | default | 209.5807 | μmol/L | 28.3094 | °C | 1004 | hPa | Humid | 35 | 0 | 0 | 19.916 | 82608.3976 | 313222.9825 | 30.8691 | 95
298005 | 2018-04-13 13:08 | 12.0966 | Oxy1 (PSt7-10) | 2018-04-04 12:40 | default | 209.5359 | μmol/L | 28.3043 | °C | 1004 | hPa | Humid | 35 | 0 | 0 | 19.92 | 82610.4335 | 313225.9256 | 30.8691 | 95
298015 | 2018-04-13 13:08 | 12.1131 | Oxy1 (PSt7-10) | 2018-04-04 12:40 | default | 209.5599 | μmol/L | 28.3005 | °C | 1004 | hPa | Humid | 35 | 0 | 0 | 19.92 | 82615.0347 | 313216.2346 | 30.8691 | 95
298025 | 2018-04-13 13:08 | 12.1297 | Oxy1 (PSt7-10) | 2018-04-04 12:40 | default | 209.4868 | μmol/L | 28.3091 | °C | 1004 | hPa | Humid | 35 | 0 | 0 | 19.921 | 82613.3083 | 313205.7915 | 30.8691 | 95
298035 | 2018-04-13 13:08 | 12.1465 | Oxy1 (PSt7-10) | 2018-04-04 12:40 | default | 209.6658 | μmol/L | 28.2927 | °C | 1004 | hPa | Humid | 35 | 0 | 0 | 19.917 | 82621.3411 | 313229.5986 | 30.8691 | 95
298045 | 2018-04-13 13:08 | 12.1632 | Oxy1 (PSt7-10) | 2018-04-04 12:40 | default | 209.5289 | μmol/L | 28.3054 | °C | 1004 | hPa | Humid | 35 | 0 | 0 | 19.92 | 82615.1287 | 313221.4697 | 30.8691 | 95
298051 | 2018-04-13 13:08 | 12.1797 | Oxy1 (PSt7-10) | 2018-04-04 12:40 | default | 209.6751 | μmol/L | 28.2974 | °C | 1004 | hPa | Humid | 35 | 0 | 0 | 19.915 | 82627.178 | 313205.527 | 30.8691 | 95
298065 | 2018-04-13 13:08 | 12.196 | Oxy1 (PSt7-10) | 2018-04-04 12:40 | default | 209.6168 | μmol/L | 28.3005 | °C | 1004 | hPa | Humid | 35 | 0 | 0 | 19.917 | 82629.2911 | 313222.4604 | 30.8691 | 95
298075 | 2018-04-13 13:08 | 12.2132 | Oxy1 (PSt7-10) | 2018-04-04 12:40 | default | 209.4917 | μmol/L | 28.3052 | °C | 1004 | hPa | Humid | 35 | 0 | 0 | 19.922 | 82625.3627 | 313213.1643 | 30.8691 | 95
298085 | 2018-04-13 13:08 | 12.2292 | Oxy1 (PSt7-10) | 2018-04-04 12:40 | default | 209.5801 | μmol/L | 28.2972 | °C | 1004 | hPa | Humid | 35 | 0 | 0 | 19.92 | 82625.5465 | 313225.3951 | 30.8691 | 95
298095 | 2018-04-13 13:08 | 12.2465 | Oxy1 (PSt7-10) | 2018-04-04 12:40 | default | 209.5336 | μmol/L | 28.3108 | °C | 1004 | hPa | Humid | 35 | 0 | 0 | 19.918 | 82623.8812 | 313218.6364 | 30.8691 | 95
298105 | 2018-04-13 13:08 | 12.2627 | Oxy1 (PSt7-10) | 2018-04-04 12:40 | default | 209.5663 | μmol/L | 28.3056 | °C | 1004 | hPa | Humid | 35 | 0 | 0 | 19.918 | 82624.9407 | 313209.9375 | 30.8691 | 95
298115 | 2018-04-13 13:08 | 12.2796 | Oxy1 (PSt7-10) | 2018-04-04 12:40 | default | 209.4797 | μmol/L | 28.3041 | °C | 1004 | hPa | Humid | 35 | 0 | 0 | 19.923 | 82631.5554 | 313211.2824 | 30.8691 | 95
298125 | 2018-04-13 13:08 | 12.2964 | Oxy1 (PSt7-10) | 2018-04-04 12:40 | default | 209.5087 | μmol/L | 28.3025 | °C | 1004 | hPa | Humid | 35 | 0 | 0 | 19.922 | 82623.1965 | 313207.7052 | 30.8691 | 95
298135 | 2018-04-13 13:08 | 12.3143 | Oxy1 (PSt7-10) | 2018-04-04 12:40 | default | 209.4764 | μmol/L | 28.2985 | °C | 1004 | hPa | Humid | 35 | 0 | 0 | 19.925 | 82624.3762 | 313212.1638 | 30.8691 | 95
298142 | 2018-04-13 13:08 | 12.3297 | Oxy1 (PSt7-10) | 2018-04-04 12:40 | default | 209.5316 | μmol/L | 28.2958 | °C | 1004 | hPa | Humid | 35 | 0 | 0 | 19.923 | 82629.7077 | 313219.58 | 30.8691 | 95
298155 | 2018-04-13 13:08 | 12.3464 | Oxy1 (PSt7-10) | 2018-04-04 12:40 | default | 209.4928 | μmol/L | 28.2928 | °C | 1004 | hPa | Humid | 35 | 0 | 0 | 19.926 | 82625.5709 | 313208.3813 | 30.8691 | 95
298165 | 2018-04-13 13:08 | 12.3626 | Oxy1 (PSt7-10) | 2018-04-04 12:40 | default | 209.4138 | μmol/L | 28.3085 | °C | 1004 | hPa | Humid | 35 | 0 | 0 | 19.925 | 82629.8937 | 313202.8131 | 30.8691 | 95
298175 | 2018-04-13 13:08 | 12.3797 | Oxy1 (PSt7-10) | 2018-04-04 12:40 | default | 209.432 | μmol/L | 28.3148 | °C | 1004 | hPa | Humid | 35 | 0 | 0 | 19.922 | 82636.7337 | 313209.5987 | 30.8691 | 95
298185 | 2018-04-13 13:08 | 12.3963 | Oxy1 (PSt7-10) | 2018-04-04 12:40 | default | 209.3547 | μmol/L | 28.324 | °C | 1004 | hPa | Humid | 35 | 0 | 0 | 19.923 | 82632.434 | 313202.4597 | 30.8691 | 95
298195 | 2018-04-13 13:08 | 12.4127 | Oxy1 (PSt7-10) | 2018-04-04 12:40 | default | 209.5654 | μmol/L | 28.2935 | °C | 1004 | hPa | Humid | 35 | 0 | 0 | 19.922 | 82633.2953 | 313221.5442 | 30.8691 | 95
298205 | 2018-04-13 13:08 | 12.4292 | Oxy1 (PSt7-10) | 2018-04-04 12:40 | default | 209.4703 | μmol/L | 28.3056 | °C | 1004 | hPa | Humid | 35 | 0 | 0 | 19.923 | 82633.0765 | 313210.3911 | 30.8691 | 95
298215 | 2018-04-13 13:08 | 12.4461 | Oxy1 (PSt7-10) | 2018-04-04 12:40 | default | 209.4448 | μmol/L | 28.3066 | °C | 1004 | hPa | Humid | 35 | 0 | 0 | 19.924 | 82634.1207 | 313222.8936 | 30.8691 | 95
298225 | 2018-04-13 13:08 | 12.463 | Oxy1 (PSt7-10) | 2018-04-04 12:40 | default | 209.4678 | μmol/L | 28.2938 | °C | 1004 | hPa | Humid | 35 | 0 | 0 | 19.927 | 82638.7863 | 313218.6942 | 30.8691 | 95
298227 | 2018-04-13 13:08 | 12.4796 | Oxy1 (PSt7-10) | 2018-04-04 12:40 | default | 209.4621 | μmol/L | 28.2977 | °C | 1004 | hPa | Humid | 35 | 0 | 0 | 19.926 | 82641.2757 | 313198.4302 | 30.8691 | 95
298245 | 2018-04-13 13:08 | 12.4959 | Oxy1 (PSt7-10) | 2018-04-04 12:40 | default | 209.5077 | μmol/L | 28.2996 | °C | 1004 | hPa | Humid | 35 | 0 | 0 | 19.923 | 82643.1493 | 313214.7392 | 30.8691 | 95
298255 | 2018-04-13 13:08 | 12.5128 | Oxy1 (PSt7-10) | 2018-04-04 12:40 | default | 209.4359 | μmol/L | 28.2989 | °C | 1004 | hPa | Humid | 35 | 0 | 0 | 19.927 | 82640.2629 | 313204.2059 | 30.8691 | 95
298265 | 2018-04-13 13:08 | 12.5293 | Oxy1 (PSt7-10) | 2018-04-04 12:40 | default | 209.3776 | μmol/L | 28.3051 | °C | 1004 | hPa | Humid | 35 | 0 | 0 | 19.928 | 82637.1276 | 313215.3411 | 30.8691 | 95
298275 | 2018-04-13 13:08 | 12.5463 | Oxy1 (PSt7-10) | 2018-04-04 12:40 | default | 209.4728 | μmol/L | 28.3021 | °C | 1004 | hPa | Humid | 35 | 0 | 0 | 19.924 | 82648.6132 | 313218.968 | 30.8691 | 95
298285 | 2018-04-13 13:08 | 12.5625 | Oxy1 (PSt7-10) | 2018-04-04 12:40 | default | 209.3873 | μmol/L | 28.2975 | °C | 1004 | hPa | Humid | 35 | 0 | 0 | 19.93 | 82639.7729 | 313201.7028 | 30.8691 | 95
298295 | 2018-04-13 13:08 | 12.5797 | Oxy1 (PSt7-10) | 2018-04-04 12:40 | default | 209.5177 | μmol/L | 28.295 | °C | 1004 | hPa | Humid | 35 | 0 | 0 | 19.924 | 82646.9549 | 313207.158 | 30.8691 | 95
298299 | 2018-04-13 13:08 | 12.5964 | Oxy1 (PSt7-10) | 2018-04-04 12:40 | default | 209.5521 | μmol/L | 28.2956 | °C | 1004 | hPa | Humid | 35 | 0 | 0 | 19.922 | 82640.1239 | 313199.5174 | 30.8691 | 95
298315 | 2018-04-13 13:08 | 12.6133 | Oxy1 (PSt7-10) | 2018-04-04 12:40 | default | 209.4151 | μmol/L | 28.293 | °C | 1004 | hPa | Humid | 35 | 0 | 0 | 19.93 | 82648.1406 | 313203.4475 | 30.8691 | 95
298324 | 2018-04-13 13:08 | 12.6297 | Oxy1 (PSt7-10) | 2018-04-04 12:40 | default | 209.3982 | μmol/L | 28.2927 | °C | 1004 | hPa | Humid | 35 | 0 | 0 | 19.931 | 82648.6774 | 313200.7866 | 30.8691 | 95
298335 | 2018-04-13 13:08 | 12.6463 | Oxy1 (PSt7-10) | 2018-04-04 12:40 | default | 209.548 | μmol/L | 28.2871 | °C | 1004 | hPa | Humid | 35 | 0 | 0 | 19.925 | 82650.8324 | 313189.0847 | 30.8691 | 95
298345 | 2018-04-13 13:08 | 12.6627 | Oxy1 (PSt7-10) | 2018-04-04 12:40 | default | 209.5229 | μmol/L | 28.285 | °C | 1004 | hPa | Humid | 35 | 0 | 0 | 19.927 | 82654.596 | 313223.4493 | 30.8691 | 95
298355 | 2018-04-13 13:08 | 12.6803 | Oxy1 (PSt7-10) | 2018-04-04 12:40 | default | 209.663 | μmol/L | 28.2748 | °C | 1004 | hPa | Humid | 35 | 0 | 0 | 19.923 | 82662.6567 | 313216.8931 | 30.8691 | 95
298365 | 2018-04-13 13:08 | 12.6959 | Oxy1 (PSt7-10) | 2018-04-04 12:40 | default | 209.3448 | μmol/L | 28.3103 | °C | 1004 | hPa | Humid | 35 | 0 | 0 | 19.928 | 82658.9938 | 313211.7651 | 30.8691 | 95
298366 | 2018-04-13 13:08 | 12.7129 | Oxy1 (PSt7-10) | 2018-04-04 12:40 | default | 209.3979 | μmol/L | 28.3019 | °C | 1004 | hPa | Humid | 35 | 0 | 0 | 19.928 | 82650.5005 | 313200.983 | 30.8691 | 95
298385 | 2018-04-13 13:08 | 12.7294 | Oxy1 (PSt7-10) | 2018-04-04 12:40 | default | 209.4886 | μmol/L | 28.2935 | °C | 1004 | hPa | Humid | 35 | 0 | 0 | 19.926 | 82659.1151 | 313199.7217 | 30.8691 | 95
298394 | 2018-04-13 13:08 | 12.7464 | Oxy1 (PSt7-10) | 2018-04-04 12:40 | default | 209.375 | μmol/L | 28.3025 | °C | 1004 | hPa | Humid | 35 | 0 | 0 | 19.929 | 82658.4446 | 313207.0816 | 30.8691 | 95
298405 | 2018-04-13 13:08 | 12.7632 | Oxy1 (PSt7-10) | 2018-04-04 12:40 | default | 209.3435 | μmol/L | 28.3014 | °C | 1004 | hPa | Humid | 35 | 0 | 0 | 19.931 | 82661.408 | 313204.9229 | 30.8691 | 95
298414 | 2018-04-13 13:08 | 12.7799 | Oxy1 (PSt7-10) | 2018-04-04 12:40 | default | 209.3038 | μmol/L | 28.3047 | °C | 1004 | hPa | Humid | 35 | 0 | 0 | 19.932 | 82659.2559 | 313207.6821 | 30.8691 | 95
298425 | 2018-04-13 13:08 | 12.7963 | Oxy1 (PSt7-10) | 2018-04-04 12:40 | default | 209.3473 | μmol/L | 28.3038 | °C | 1004 | hPa | Humid | 35 | 0 | 0 | 19.93 | 82661.5521 | 313212.5202 | 30.8691 | 95
298435 | 2018-04-13 13:08 | 12.8132 | Oxy1 (PSt7-10) | 2018-04-04 12:40 | default | 209.38 | μmol/L | 28.2986 | °C | 1004 | hPa | Humid | 35 | 0 | 0 | 19.93 | 82660.019 | 313220.9067 | 30.8691 | 95
298445 | 2018-04-13 13:08 | 12.8291 | Oxy1 (PSt7-10) | 2018-04-04 12:40 | default | 209.3157 | μmol/L | 28.2906 | °C | 1004 | hPa | Humid | 35 | 0 | 0 | 19.936 | 82772.009 | 313189.8286 | 30.8691 | 95
298455 | 2018-04-13 13:08 | 12.846 | Oxy1 (PSt7-10) | 2018-04-04 12:40 | default | 209.4649 | μmol/L | 28.2881 | °C | 1004 | hPa | Humid | 35 | 0 | 0 | 19.929 | 82644.2793 | 313208.9296 | 30.8691 | 95
298465 | 2018-04-13 13:08 | 12.8626 | Oxy1 (PSt7-10) | 2018-04-04 12:40 | default | 209.3493 | μmol/L | 28.3035 | °C | 1004 | hPa | Humid | 35 | 0 | 0 | 19.93 | 82661.4975 | 313214.5501 | 30.8691 | 95
298474 | 2018-04-13 13:08 | 12.8792 | Oxy1 (PSt7-10) | 2018-04-04 12:40 | default | 209.2607 | μmol/L | 28.3115 | °C | 1004 | hPa | Humid | 35 | 0 | 0 | 19.932 | 82658.6169 | 313210.7354 | 30.8691 | 95
298485 | 2018-04-13 13:08 | 12.8963 | Oxy1 (PSt7-10) | 2018-04-04 12:40 | default | 209.3925 | μmol/L | 28.2966 | °C | 1004 | hPa | Humid | 35 | 0 | 0 | 19.93 | 82666.5854 | 313211.5303 | 30.8691 | 95
298495 | 2018-04-13 13:09 | 12.9131 | Oxy1 (PSt7-10) | 2018-04-04 12:40 | default | 209.3033 | μmol/L | 28.3139 | °C | 1004 | hPa | Humid | 35 | 0 | 0 | 19.929 | 82656.6606 | 313206.2577 | 30.8691 | 95
298505 | 2018-04-13 13:09 | 12.9293 | Oxy1 (PSt7-10) | 2018-04-04 12:40 | default | 209.3274 | μmol/L | 28.3009 | °C | 1004 | hPa | Humid | 35 | 0 | 0 | 19.932 | 82661.825 | 313204.2333 | 30.8691 | 95
298511 | 2018-04-13 13:09 | 12.946 | Oxy1 (PSt7-10) | 2018-04-04 12:40 | default | 209.2907 | μmol/L | 28.3007 | °C | 1004 | hPa | Humid | 35 | 0 | 0 | 19.934 | 82669.2157 | 313207.9525 | 30.8691 | 95
298523 | 2018-04-13 13:09 | 12.9628 | Oxy1 (PSt7-10) | 2018-04-04 12:40 | default | 209.3452 | μmol/L | 28.3011 | °C | 1004 | hPa | Humid | 35 | 0 | 0 | 19.931 | 82668.7429 | 313207.5145 | 30.8691 | 95
298535 | 2018-04-13 13:09 | 12.9798 | Oxy1 (PSt7-10) | 2018-04-04 12:40 | default | 209.3731 | μmol/L | 28.2875 | °C | 1004 | hPa | Humid | 35 | 0 | 0 | 19.934 | 82663.8626 | 313201.023 | 30.8691 | 95
298545 | 2018-04-13 13:09 | 12.9965 | Oxy1 (PSt7-10) | 2018-04-04 12:40 | default | 209.311 | μmol/L | 28.2944 | °C | 1004 | hPa | Humid | 35 | 0 | 0 | 19.935 | 82664.0895 | 313217.1432 | 30.8691 | 95
298555 | 2018-04-13 13:09 | 13.0134 | Oxy1 (PSt7-10) | 2018-04-04 12:40 | default | 209.2458 | μmol/L | 28.3078 | °C | 1004 | hPa | Humid | 35 | 0 | 0 | 19.934 | 82662.0773 | 313200.2444 | 30.8691 | 95
298565 | 2018-04-13 13:09 | 13.0294 | Oxy1 (PSt7-10) | 2018-04-04 12:40 | default | 209.2281 | μmol/L | 28.3106 | °C | 1004 | hPa | Humid | 35 | 0 | 0 | 19.934 | 82670.4581 | 313191.71 | 30.8691 | 95
298575 | 2018-04-13 13:09 | 13.0465 | Oxy1 (PSt7-10) | 2018-04-04 12:40 | default | 209.2563 | μmol/L | 28.3031 | °C | 1004 | hPa | Humid | 35 | 0 | 0 | 19.935 | 82673.1694 | 313210.1406 | 30.8691 | 95
298585 | 2018-04-13 13:09 | 13.0624 | Oxy1 (PSt7-10) | 2018-04-04 12:40 | default | 209.1916 | μmol/L | 28.3073 | °C | 1004 | hPa | Humid | 35 | 0 | 0 | 19.937 | 82668.222 | 313205.847 | 30.8691 | 95
298595 | 2018-04-13 13:09 | 13.0797 | Oxy1 (PSt7-10) | 2018-04-04 12:40 | default | 209.3006 | μmol/L | 28.2991 | °C | 1004 | hPa | Humid | 35 | 0 | 0 | 19.934 | 82667.6171 | 313213.1052 | 30.8691 | 95
298602 | 2018-04-13 13:09 | 13.0962 | Oxy1 (PSt7-10) | 2018-04-04 12:40 | default | 209.3784 | μmol/L | 28.2805 | °C | 1004 | hPa | Humid | 35 | 0 | 0 | 19.936 | 82677.7723 | 313209.7497 | 30.8691 | 95
298615 | 2018-04-13 13:09 | 13.1133 | Oxy1 (PSt7-10) | 2018-04-04 12:40 | default | 209.3423 | μmol/L | 28.2955 | °C | 1004 | hPa | Humid | 35 | 0 | 0 | 19.933 | 82682.1304 | 313205.92 | 30.8691 | 95
298622 | 2018-04-13 13:09 | 13.1293 | Oxy1 (PSt7-10) | 2018-04-04 12:40 | default | 209.3226 | μmol/L | 28.2956 | °C | 1004 | hPa | Humid | 35 | 0 | 0 | 19.934 | 82678.0235 | 313205.0507 | 30.8691 | 95
298635 | 2018-04-13 13:09 | 13.146 | Oxy1 (PSt7-10) | 2018-04-04 12:40 | default | 209.2229 | μmol/L | 28.2901 | °C | 1004 | hPa | Humid | 35 | 0 | 0 | 19.941 | 82677.9434 | 313193.1067 | 30.8691 | 95
298645 | 2018-04-13 13:09 | 13.163 | Oxy1 (PSt7-10) | 2018-04-04 12:40 | default | 209.268 | μmol/L | 28.2951 | °C | 1004 | hPa | Humid | 35 | 0 | 0 | 19.937 | 82686.8893 | 313208.0978 | 30.8691 | 95
298655 | 2018-04-13 13:09 | 13.1793 | Oxy1 (PSt7-10) | 2018-04-04 12:40 | default | 209.3558 | μmol/L | 28.2933 | °C | 1004 | hPa | Humid | 35 | 0 | 0 | 19.933 | 82681.1026 | 313199.0719 | 30.8691 | 95
298665 | 2018-04-13 13:09 | 13.1961 | Oxy1 (PSt7-10) | 2018-04-04 12:40 | default | 209.2573 | μmol/L | 28.2877 | °C | 1004 | hPa | Humid | 35 | 0 | 0 | 19.94 | 82685.6841 | 313214.543 | 30.8691 | 95
298674 | 2018-04-13 13:09 | 13.213 | Oxy1 (PSt7-10) | 2018-04-04 12:40 | default | 209.3042 | μmol/L | 28.2985 | °C | 1004 | hPa | Humid | 35 | 0 | 0 | 19.934 | 82685.8854 | 313210.921 | 30.8691 | 95
298685 | 2018-04-13 13:09 | 13.2296 | Oxy1 (PSt7-10) | 2018-04-04 12:40 | default | 209.1687 | μmol/L | 28.2988 | °C | 1004 | hPa | Humid | 35 | 0 | 0 | 19.941 | 82681.2375 | 313215.9091 | 30.8691 | 95
298694 | 2018-04-13 13:09 | 13.2459 | Oxy1 (PSt7-10) | 2018-04-04 12:40 | default | 209.2782 | μmol/L | 28.2966 | °C | 1004 | hPa | Humid | 35 | 0 | 0 | 19.936 | 82677.0278 | 313190.0736 | 30.8691 | 95
298705 | 2018-04-13 13:09 | 13.2629 | Oxy1 (PSt7-10) | 2018-04-04 12:40 | default | 209.2049 | μmol/L | 28.293 | °C | 1004 | hPa | Humid | 35 | 0 | 0 | 19.941 | 82676.7743 | 313200.6689 | 30.8691 | 95
298715 | 2018-04-13 13:09 | 13.2801 | Oxy1 (PSt7-10) | 2018-04-04 12:40 | default | 209.2955 | μmol/L | 28.2846 | °C | 1004 | hPa | Humid | 35 | 0 | 0 | 19.939 | 82680.0985 | 313195.6196 | 30.8691 | 95
298725 | 2018-04-13 13:09 | 13.2963 | Oxy1 (PSt7-10) | 2018-04-04 12:40 | default | 209.3429 | μmol/L | 28.2893 | °C | 1004 | hPa | Humid | 35 | 0 | 0 | 19.935 | 82682.3245 | 313210.4479 | 30.8691 | 95
298735 | 2018-04-13 13:09 | 13.3128 | Oxy1 (PSt7-10) | 2018-04-04 12:40 | default | 209.1963 | μmol/L | 28.2882 | °C | 1004 | hPa | Humid | 35 | 0 | 0 | 19.943 | 82687.229 | 313202.2648 | 30.8691 | 95
298745 | 2018-04-13 13:09 | 13.3293 | Oxy1 (PSt7-10) | 2018-04-04 12:40 | default | 209.1372 | μmol/L | 28.3008 | °C | 1004 | hPa | Humid | 35 | 0 | 0 | 19.942 | 82690.8219 | 313208.6655 | 30.8691 | 95
298755 | 2018-04-13 13:09 | 13.346 | Oxy1 (PSt7-10) | 2018-04-04 12:40 | default | 209.1669 | μmol/L | 28.3082 | °C | 1004 | hPa | Humid | 35 | 0 | 0 | 19.938 | 82691.6948 | 313208.3182 | 30.8691 | 95
298765 | 2018-04-13 13:09 | 13.3634 | Oxy1 (PSt7-10) | 2018-04-04 12:40 | default | 209.0213 | μmol/L | 28.3132 | °C | 1004 | hPa | Humid | 35 | 0 | 0 | 19.944 | 82696.7105 | 313211.4345 | 30.8691 | 95
298773 | 2018-04-13 13:09 | 13.3791 | Oxy1 (PSt7-10) | 2018-04-04 12:40 | default | 209.1474 | μmol/L | 28.3052 | °C | 1004 | hPa | Humid | 35 | 0 | 0 | 19.94 | 82696.3058 | 313205.5992 | 30.8691 | 95
298785 | 2018-04-13 13:09 | 13.4073 | Oxy1 (PSt7-10) | 2018-04-04 12:40 | default | 209.1007 | μmol/L | 28.2974 | °C | 1004 | hPa | Humid | 35 | 0 | 0 | 19.945 | 82710.6497 | 313259.6249 | 30.8691 | 95
298795 | 2018-04-13 13:09 | 13.4144 | Oxy1 (PSt7-10) | 2018-04-04 12:40 | default | 209.2345 | μmol/L | 28.2974 | °C | 1004 | hPa | Humid | 35 | 0 | 0 | 19.938 | 82696.3448 | 313177.8401 | 30.8691 | 95
298805 | 2018-04-13 13:09 | 13.4297 | Oxy1 (PSt7-10) | 2018-04-04 12:40 | default | 209.1888 | μmol/L | 28.2956 | °C | 1004 | hPa | Humid | 35 | 0 | 0 | 19.941 | 82698.5806 | 313187.0028 | 30.8691 | 95
298815 | 2018-04-13 13:09 | 13.4461 | Oxy1 (PSt7-10) | 2018-04-04 12:40 | default | 209.1635 | μmol/L | 28.2935 | °C | 1004 | hPa | Humid | 35 | 0 | 0 | 19.943 | 82695.3751 | 313187.7172 | 30.8691 | 95
298825 | 2018-04-13 13:09 | 13.4629 | Oxy1 (PSt7-10) | 2018-04-04 12:40 | default | 209.1725 | μmol/L | 28.2951 | °C | 1004 | hPa | Humid | 35 | 0 | 0 | 19.942 | 82698.1277 | 313202.2067 | 30.8691 | 95
298835 | 2018-04-13 13:09 | 13.4796 | Oxy1 (PSt7-10) | 2018-04-04 12:40 | default | 209.0641 | μmol/L | 28.3033 | °C | 1004 | hPa | Humid | 35 | 0 | 0 | 19.945 | 82709.1366 | 313199.1023 | 30.8691 | 95
298845 | 2018-04-13 13:09 | 13.4965 | Oxy1 (PSt7-10) | 2018-04-04 12:40 | default | 209.1235 | μmol/L | 28.3029 | °C | 1004 | hPa | Humid | 35 | 0 | 0 | 19.942 | 82702.2816 | 313207.2811 | 30.8691 | 95
298855 | 2018-04-13 13:09 | 13.5125 | Oxy1 (PSt7-10) | 2018-04-04 12:40 | default | 209.2358 | μmol/L | 28.2942 | °C | 1004 | hPa | Humid | 35 | 0 | 0 | 19.939 | 82703.1011 | 313198.1751 | 30.8691 | 95
298865 | 2018-04-13 13:09 | 13.5293 | Oxy1 (PSt7-10) | 2018-04-04 12:40 | default | 209.1985 | μmol/L | 28.2971 | °C | 1004 | hPa | Humid | 35 | 0 | 0 | 19.94 | 82702.2488 | 313205.4839 | 30.8691 | 95
298875 | 2018-04-13 13:09 | 13.5463 | Oxy1 (PSt7-10) | 2018-04-04 12:40 | default | 209.1561 | μmol/L | 28.2977 | °C | 1004 | hPa | Humid | 35 | 0 | 0 | 19.942 | 82703.7071 | 313215.4459 | 30.8691 | 95
298885 | 2018-04-13 13:09 | 13.5628 | Oxy1 (PSt7-10) | 2018-04-04 12:40 | default | 209.2713 | μmol/L | 28.2885 | °C | 1004 | hPa | Humid | 35 | 0 | 0 | 19.939 | 82708.2707 | 313217.0572 | 30.8691 | 95
298895 | 2018-04-13 13:09 | 13.5791 | Oxy1 (PSt7-10) | 2018-04-04 12:40 | default | 209.2216 | μmol/L | 28.2751 | °C | 1004 | hPa | Humid | 35 | 0 | 0 | 19.946 | 82709.1055 | 313204.1193 | 30.8691 | 95
298905 | 2018-04-13 13:09 | 13.5961 | Oxy1 (PSt7-10) | 2018-04-04 12:40 | default | 209.2274 | μmol/L | 28.2894 | °C | 1004 | hPa | Humid | 35 | 0 | 0 | 19.941 | 82711.9759 | 313224.3866 | 30.8691 | 95
298906 | 2018-04-13 13:09 | 13.6128 | Oxy1 (PSt7-10) | 2018-04-04 12:40 | default | 209.1615 | μmol/L | 28.2877 | °C | 1004 | hPa | Humid | 35 | 0 | 0 | 19.945 | 82706.6933 | 313201.87 | 30.8691 | 95
298925 | 2018-04-13 13:09 | 13.63 | Oxy1 (PSt7-10) | 2018-04-04 12:40 | default | 209.1149 | μmol/L | 28.2891 | °C | 1004 | hPa | Humid | 35 | 0 | 0 | 19.947 | 82716.1747 | 313209.5651 | 30.8691 | 95
298928 | 2018-04-13 13:09 | 13.646 | Oxy1 (PSt7-10) | 2018-04-04 12:40 | default | 209.1357 | μmol/L | 28.2979 | °C | 1004 | hPa | Humid | 35 | 0 | 0 | 19.943 | 82714.3005 | 313203.285 | 30.8691 | 95
298936 | 2018-04-13 13:09 | 13.6742 | Oxy1 (PSt7-10) | 2018-04-04 12:40 | default | 209.151 | μmol/L | 28.2863 | °C | 1004 | hPa | Humid | 35 | 0 | 0 | 19.946 | 82725.3435 | 313255.368 | 30.8691 | 95
298951 | 2018-04-13 13:09 | 13.6797 | Oxy1 (PSt7-10) | 2018-04-04 12:40 | default | 209.1319 | μmol/L | 28.2863 | °C | 1004 | hPa | Humid | 35 | 0 | 0 | 19.947 | 82705.1033 | 313146.4897 | 30.8691 | 95
298964 | 2018-04-13 13:09 | 13.6969 | Oxy1 (PSt7-10) | 2018-04-04 12:40 | default | 209.1221 | μmol/L | 28.294 | °C | 1004 | hPa | Humid | 35 | 0 | 0 | 19.945 | 82710.412 | 313192.2868 | 30.8691 | 95
298971 | 2018-04-13 13:09 | 13.7131 | Oxy1 (PSt7-10) | 2018-04-04 12:40 | default | 209.0578 | μmol/L | 28.2982 | °C | 1004 | hPa | Humid | 35 | 0 | 0 | 19.947 | 82709.9645 | 313197.7701 | 30.8691 | 95
298982 | 2018-04-13 13:09 | 13.7331 | Oxy1 (PSt7-10) | 2018-04-04 12:40 | default | 209.007 | μmol/L | 28.3032 | °C | 1004 | hPa | Humid | 35 | 0 | 0 | 19.948 | 82719.6398 | 313204.0921 | 30.8691 | 95
298993 | 2018-04-13 13:09 | 13.7511 | Oxy1 (PSt7-10) | 2018-04-04 12:40 | default | 209.1186 | μmol/L | 28.2915 | °C | 1004 | hPa | Humid | 35 | 0 | 0 | 19.946 | 82715.2319 | 313222.5203 | 30.8691 | 95
298998 | 2018-04-13 13:09 | 13.7629 | Oxy1 (PSt7-10) | 2018-04-04 12:40 | default | 209.1751 | μmol/L | 28.2916 | °C | 1004 | hPa | Humid | 35 | 0 | 0 | 19.943 | 82707.8779 | 313193.1318 | 30.8691 | 95
299015 | 2018-04-13 13:09 | 13.7804 | Oxy1 (PSt7-10) | 2018-04-04 12:40 | default | 209.1382 | μmol/L | 28.2945 | °C | 1004 | hPa | Humid | 35 | 0 | 0 | 19.944 | 82717.7867 | 313209.9422 | 30.8691 | 95
299025 | 2018-04-13 13:09 | 13.8003 | Oxy1 (PSt7-10) | 2018-04-04 12:40 | default | 209.1039 | μmol/L | 28.2847 | °C | 1004 | hPa | Humid | 35 | 0 | 0 | 19.949 | 82721.6156 | 313219.932 | 30.8691 | 95
299035 | 2018-04-13 13:09 | 13.813 | Oxy1 (PSt7-10) | 2018-04-04 12:40 | default | 209.0223 | μmol/L | 28.2947 | °C | 1004 | hPa | Humid | 35 | 0 | 0 | 19.95 | 82720.1744 | 313196.6532 | 30.8691 | 95
299044 | 2018-04-13 13:09 | 13.8297 | Oxy1 (PSt7-10) | 2018-04-04 12:40 | default | 209.0051 | μmol/L | 28.2975 | °C | 1004 | hPa | Humid | 35 | 0 | 0 | 19.95 | 82719.9164 | 313200.3196 | 30.8691 | 95
299055 | 2018-04-13 13:09 | 13.8464 | Oxy1 (PSt7-10) | 2018-04-04 12:40 | default | 209.0392 | μmol/L | 28.2951 | °C | 1004 | hPa | Humid | 35 | 0 | 0 | 19.949 | 82706.4794 | 313193.5765 | 30.8691 | 95
299065 | 2018-04-13 13:09 | 13.8631 | Oxy1 (PSt7-10) | 2018-04-04 12:40 | default | 209.0202 | μmol/L | 28.2981 | °C | 1004 | hPa | Humid | 35 | 0 | 0 | 19.949 | 82732.0633 | 313204.4987 | 30.8691 | 95
299075 | 2018-04-13 13:09 | 13.8793 | Oxy1 (PSt7-10) | 2018-04-04 12:40 | default | 209.1213 | μmol/L | 28.285 | °C | 1004 | hPa | Humid | 35 | 0 | 0 | 19.948 | 82729.7434 | 313202.8239 | 30.8691 | 95
299083 | 2018-04-13 13:09 | 13.8958 | Oxy1 (PSt7-10) | 2018-04-04 12:40 | default | 209.0862 | μmol/L | 28.2875 | °C | 1004 | hPa | Humid | 35 | 0 | 0 | 19.949 | 82730.2583 | 313209.4346 | 30.8691 | 95
299095 | 2018-04-13 13:10 | 13.9126 | Oxy1 (PSt7-10) | 2018-04-04 12:40 | default | 209.1951 | μmol/L | 28.2793 | °C | 1004 | hPa | Humid | 35 | 0 | 0 | 19.946 | 82729.5368 | 313204.6596 | 30.8691 | 95
299105 | 2018-04-13 13:10 | 13.9293 | Oxy1 (PSt7-10) | 2018-04-04 12:40 | default | 209.0673 | μmol/L | 28.2906 | °C | 1004 | hPa | Humid | 35 | 0 | 0 | 19.949 | 82730.673 | 313210.6991 | 30.8691 | 95
299115 | 2018-04-13 13:10 | 13.9461 | Oxy1 (PSt7-10) | 2018-04-04 12:40 | default | 209.0396 | μmol/L | 28.2919 | °C | 1004 | hPa | Humid | 35 | 0 | 0 | 19.95 | 82733.7486 | 313208.6385 | 30.8691 | 95
299119 | 2018-04-13 13:10 | 13.9627 | Oxy1 (PSt7-10) | 2018-04-04 12:40 | default | 209.0306 | μmol/L | 28.2873 | °C | 1004 | hPa | Humid | 35 | 0 | 0 | 19.952 | 82725.6481 | 313202.0003 | 30.8691 | 95
299135 | 2018-04-13 13:10 | 13.9793 | Oxy1 (PSt7-10) | 2018-04-04 12:40 | default | 208.9225 | μmol/L | 28.2984 | °C | 1004 | hPa | Humid | 35 | 0 | 0 | 19.954 | 82729.0303 | 313204.2474 | 30.8691 | 95
299145 | 2018-04-13 13:10 | 13.9968 | Oxy1 (PSt7-10) | 2018-04-04 12:40 | default | 208.8885 | μmol/L | 28.2978 | °C | 1004 | hPa | Humid | 35 | 0 | 0 | 19.956 | 82733.7051 | 313217.587 | 30.8691 | 95
299146 | 2018-04-13 13:10 | 14.0124 | Oxy1 (PSt7-10) | 2018-04-04 12:40 | default | 209.0315 | μmol/L | 28.2932 | °C | 1004 | hPa | Humid | 35 | 0 | 0 | 19.95 | 82733.8881 | 313198.8445 | 30.8691 | 95
299165 | 2018-04-13 13:10 | 14.0294 | Oxy1 (PSt7-10) | 2018-04-04 12:40 | default | 208.9553 | μmol/L | 28.2993 | °C | 1004 | hPa | Humid | 35 | 0 | 0 | 19.952 | 82740.1066 | 313213.733 | 30.8691 | 95
299173 | 2018-04-13 13:10 | 14.0465 | Oxy1 (PSt7-10) | 2018-04-04 12:40 | default | 208.8262 | μmol/L | 28.3017 | °C | 1004 | hPa | Humid | 35 | 0 | 0 | 19.958 | 82734.3552 | 313211.8807 | 30.8691 | 95
299185 | 2018-04-13 13:10 | 14.0631 | Oxy1 (PSt7-10) | 2018-04-04 12:40 | default | 208.9269 | μmol/L | 28.2947 | °C | 1004 | hPa | Humid | 35 | 0 | 0 | 19.955 | 82736.0039 | 313220.3862 | 30.8691 | 95
299192 | 2018-04-13 13:10 | 14.0798 | Oxy1 (PSt7-10) | 2018-04-04 12:40 | default | 209.0126 | μmol/L | 28.2901 | °C | 1004 | hPa | Humid | 35 | 0 | 0 | 19.952 | 82738.6512 | 313203.0625 | 30.8691 | 95
299205 | 2018-04-13 13:10 | 14.0965 | Oxy1 (PSt7-10) | 2018-04-04 12:40 | default | 209.0863 | μmol/L | 28.2845 | °C | 1004 | hPa | Humid | 35 | 0 | 0 | 19.95 | 82742.8998 | 313203.227 | 30.8691 | 95
299215 | 2018-04-13 13:10 | 14.1131 | Oxy1 (PSt7-10) | 2018-04-04 12:40 | default | 208.9964 | μmol/L | 28.2866 | °C | 1004 | hPa | Humid | 35 | 0 | 0 | 19.954 | 82744.8482 | 313217.9632 | 30.8691 | 95
299225 | 2018-04-13 13:10 | 14.1296 | Oxy1 (PSt7-10) | 2018-04-04 12:40 | default | 209.0012 | μmol/L | 28.295 | °C | 1004 | hPa | Humid | 35 | 0 | 0 | 19.951 | 82749.3045 | 313220.4072 | 30.8691 | 95
299235 | 2018-04-13 13:10 | 14.1459 | Oxy1 (PSt7-10) | 2018-04-04 12:40 | default | 208.9056 | μmol/L | 28.2951 | °C | 1004 | hPa | Humid | 35 | 0 | 0 | 19.956 | 82744.2137 | 313214.3028 | 30.8691 | 95
299238 | 2018-04-13 13:10 | 14.1625 | Oxy1 (PSt7-10) | 2018-04-04 12:40 | default | 208.9505 | μmol/L | 28.294 | °C | 1004 | hPa | Humid | 35 | 0 | 0 | 19.954 | 82747.2021 | 313204.2045 | 30.8691 | 95
299251 | 2018-04-13 13:10 | 14.1796 | Oxy1 (PSt7-10) | 2018-04-04 12:40 | default | 209.1043 | μmol/L | 28.2785 | °C | 1004 | hPa | Humid | 35 | 0 | 0 | 19.951 | 82749.5498 | 313211.3501 | 30.8691 | 95
299265 | 2018-04-13 13:10 | 14.1963 | Oxy1 (PSt7-10) | 2018-04-04 12:40 | default | 209.0656 | μmol/L | 28.2786 | °C | 1004 | hPa | Humid | 35 | 0 | 0 | 19.953 | 82743.7833 | 313197.0827 | 30.8691 | 95
299275 | 2018-04-13 13:10 | 14.213 | Oxy1 (PSt7-10) | 2018-04-04 12:40 | default | 209.0666 | μmol/L | 28.2876 | °C | 1004 | hPa | Humid | 35 | 0 | 0 | 19.95 | 82754.4685 | 313209.7312 | 30.8691 | 95
299279 | 2018-04-13 13:10 | 14.2295 | Oxy1 (PSt7-10) | 2018-04-04 12:40 | default | 208.9996 | μmol/L | 28.2892 | °C | 1004 | hPa | Humid | 35 | 0 | 0 | 19.953 | 82748.7076 | 313216.5548 | 30.8691 | 95
299295 | 2018-04-13 13:10 | 14.2462 | Oxy1 (PSt7-10) | 2018-04-04 12:40 | default | 208.8514 | μmol/L | 28.2915 | °C | 1004 | hPa | Humid | 35 | 0 | 0 | 19.96 | 82755.0378 | 313212.2346 | 30.8691 | 95
299300 | 2018-04-13 13:10 | 14.263 | Oxy1 (PSt7-10) | 2018-04-04 12:40 | default | 208.995 | μmol/L | 28.2777 | °C | 1004 | hPa | Humid | 35 | 0 | 0 | 19.957 | 82759.1344 | 313204.9742 | 30.8691 | 95
299315 | 2018-04-13 13:10 | 14.2792 | Oxy1 (PSt7-10) | 2018-04-04 12:40 | default | 208.9414 | μmol/L | 28.2863 | °C | 1004 | hPa | Humid | 35 | 0 | 0 | 19.957 | 82749.8894 | 313201.4035 | 30.8691 | 95
299325 | 2018-04-13 13:10 | 14.2962 | Oxy1 (PSt7-10) | 2018-04-04 12:40 | default | 208.9 | μmol/L | 28.2929 | °C | 1004 | hPa | Humid | 35 | 0 | 0 | 19.957 | 82761.114 | 313202.8176 | 30.8691 | 95
299329 | 2018-04-13 13:10 | 14.3127 | Oxy1 (PSt7-10) | 2018-04-04 12:40 | default | 208.8398 | μmol/L | 28.2903 | °C | 1004 | hPa | Humid | 35 | 0 | 0 | 19.961 | 82757.5651 | 313204.4438 | 30.8691 | 95
299345 | 2018-04-13 13:10 | 14.3297 | Oxy1 (PSt7-10) | 2018-04-04 12:40 | default | 208.9687 | μmol/L | 28.2849 | °C | 1004 | hPa | Humid | 35 | 0 | 0 | 19.956 | 82763.7122 | 313208.9478 | 30.8691 | 95
299354 | 2018-04-13 13:10 | 14.3464 | Oxy1 (PSt7-10) | 2018-04-04 12:40 | default | 208.9763 | μmol/L | 28.2807 | °C | 1004 | hPa | Humid | 35 | 0 | 0 | 19.957 | 82766.2126 | 313204.7942 | 30.8691 | 95
299365 | 2018-04-13 13:10 | 14.3627 | Oxy1 (PSt7-10) | 2018-04-04 12:40 | default | 208.9277 | μmol/L | 28.2915 | °C | 1004 | hPa | Humid | 35 | 0 | 0 | 19.956 | 82766.0518 | 313211.1258 | 30.8691 | 95
299370 | 2018-04-13 13:10 | 14.3795 | Oxy1 (PSt7-10) | 2018-04-04 12:40 | default | 208.8043 | μmol/L | 28.2899 | °C | 1004 | hPa | Humid | 35 | 0 | 0 | 19.963 | 82761.1355 | 313206.8643 | 30.8691 | 95
299385 | 2018-04-13 13:10 | 14.3962 | Oxy1 (PSt7-10) | 2018-04-04 12:40 | default | 208.8752 | μmol/L | 28.2877 | °C | 1004 | hPa | Humid | 35 | 0 | 0 | 19.96 | 82772.8663 | 313216.5807 | 30.8691 | 95
299395 | 2018-04-13 13:10 | 14.4131 | Oxy1 (PSt7-10) | 2018-04-04 12:40 | default | 208.9204 | μmol/L | 28.2805 | °C | 1004 | hPa | Humid | 35 | 0 | 0 | 19.96 | 82776.77 | 313215.8446 | 30.8691 | 95
299405 | 2018-04-13 13:10 | 14.4291 | Oxy1 (PSt7-10) | 2018-04-04 12:40 | default | 208.9085 | μmol/L | 28.2854 | °C | 1004 | hPa | Humid | 35 | 0 | 0 | 19.959 | 82764.4468 | 313193.5605 | 30.8691 | 95
299415 | 2018-04-13 13:10 | 14.446 | Oxy1 (PSt7-10) | 2018-04-04 12:40 | default | 208.9276 | μmol/L | 28.2824 | °C | 1004 | hPa | Humid | 35 | 0 | 0 | 19.959 | 82763.9024 | 313206.3741 | 30.8691 | 95
299425 | 2018-04-13 13:10 | 14.4633 | Oxy1 (PSt7-10) | 2018-04-04 12:40 | default | 208.9384 | μmol/L | 28.2898 | °C | 1004 | hPa | Humid | 35 | 0 | 0 | 19.956 | 82763.9428 | 313201.5426 | 30.8691 | 95
299435 | 2018-04-13 13:10 | 14.4794 | Oxy1 (PSt7-10) | 2018-04-04 12:40 | default | 208.8496 | μmol/L | 28.2888 | °C | 1004 | hPa | Humid | 35 | 0 | 0 | 19.961 | 82768.5672 | 313208.1128 | 30.8691 | 95
299445 | 2018-04-13 13:10 | 14.4967 | Oxy1 (PSt7-10) | 2018-04-04 12:40 | default | 208.977 | μmol/L | 28.2836 | °C | 1004 | hPa | Humid | 35 | 0 | 0 | 19.956 | 82776.6895 | 313208.3813 | 30.8691 | 95
299451 | 2018-04-13 13:10 | 14.5128 | Oxy1 (PSt7-10) | 2018-04-04 12:40 | default | 208.8729 | μmol/L | 28.2789 | °C | 1004 | hPa | Humid | 35 | 0 | 0 | 19.963 | 82774.0287 | 313198.9596 | 30.8691 | 95
299465 | 2018-04-13 13:10 | 14.5301 | Oxy1 (PSt7-10) | 2018-04-04 12:40 | default | 209.0138 | μmol/L | 28.2716 | °C | 1004 | hPa | Humid | 35 | 0 | 0 | 19.958 | 82780.6171 | 313203.4974 | 30.8691 | 95
299475 | 2018-04-13 13:10 | 14.5462 | Oxy1 (PSt7-10) | 2018-04-04 12:40 | default | 208.9698 | μmol/L | 28.2787 | °C | 1004 | hPa | Humid | 35 | 0 | 0 | 19.958 | 82777.271 | 313202.3121 | 30.8691 | 95
299480 | 2018-04-13 13:10 | 14.5626 | Oxy1 (PSt7-10) | 2018-04-04 12:40 | default | 208.9073 | μmol/L | 28.2795 | °C | 1004 | hPa | Humid | 35 | 0 | 0 | 19.961 | 82777.4631 | 313201.4531 | 30.8691 | 95
299493 | 2018-04-13 13:10 | 14.5796 | Oxy1 (PSt7-10) | 2018-04-04 12:40 | default | 208.9432 | μmol/L | 28.2768 | °C | 1004 | hPa | Humid | 35 | 0 | 0 | 19.96 | 82777.8747 | 313203.8044 | 30.8691 | 95
299505 | 2018-04-13 13:10 | 14.5961 | Oxy1 (PSt7-10) | 2018-04-04 12:40 | default | 208.8385 | μmol/L | 28.2936 | °C | 1004 | hPa | Humid | 35 | 0 | 0 | 19.96 | 82777.5904 | 313199.1333 | 30.8691 | 95
299515 | 2018-04-13 13:10 | 14.6131 | Oxy1 (PSt7-10) | 2018-04-04 12:40 | default | 208.8204 | μmol/L | 28.2995 | °C | 1004 | hPa | Humid | 35 | 0 | 0 | 19.959 | 82777.6184 | 313204.0994 | 30.8691 | 95
299525 | 2018-04-13 13:10 | 14.6292 | Oxy1 (PSt7-10) | 2018-04-04 12:40 | default | 208.8129 | μmol/L | 28.2885 | °C | 1004 | hPa | Humid | 35 | 0 | 0 | 19.963 | 82783.9378 | 313198.9314 | 30.8691 | 95
299531 | 2018-04-13 13:10 | 14.6462 | Oxy1 (PSt7-10) | 2018-04-04 12:40 | default | 208.8138 | μmol/L | 28.2823 | °C | 1004 | hPa | Humid | 35 | 0 | 0 | 19.965 | 82775.2243 | 313208.3787 | 30.8691 | 95
299545 | 2018-04-13 13:10 | 14.6629 | Oxy1 (PSt7-10) | 2018-04-04 12:40 | default | 208.7578 | μmol/L | 28.2882 | °C | 1004 | hPa | Humid | 35 | 0 | 0 | 19.966 | 82780.8749 | 313201.9737 | 30.8691 | 95
299555 | 2018-04-13 13:10 | 14.6795 | Oxy1 (PSt7-10) | 2018-04-04 12:40 | default | 208.7867 | μmol/L | 28.2927 | °C | 1004 | hPa | Humid | 35 | 0 | 0 | 19.963 | 82783.5157 | 313208.8026 | 30.8691 | 95
299565 | 2018-04-13 13:10 | 14.6957 | Oxy1 (PSt7-10) | 2018-04-04 12:40 | default | 208.7787 | μmol/L | 28.2879 | °C | 1004 | hPa | Humid | 35 | 0 | 0 | 19.965 | 82793.2631 | 313204.5708 | 30.8691 | 95
299575 | 2018-04-13 13:10 | 14.7127 | Oxy1 (PSt7-10) | 2018-04-04 12:40 | default | 208.7954 | μmol/L | 28.2883 | °C | 1004 | hPa | Humid | 35 | 0 | 0 | 19.964 | 82787.3583 | 313204.4892 | 30.8691 | 95
299585 | 2018-04-13 13:10 | 14.7292 | Oxy1 (PSt7-10) | 2018-04-04 12:40 | default | 208.7429 | μmol/L | 28.2875 | °C | 1004 | hPa | Humid | 35 | 0 | 0 | 19.967 | 82789.2062 | 313211.8775 | 30.8691 | 95
299586 | 2018-04-13 13:10 | 14.7463 | Oxy1 (PSt7-10) | 2018-04-04 12:40 | default | 208.7759 | μmol/L | 28.2914 | °C | 1004 | hPa | Humid | 35 | 0 | 0 | 19.964 | 82790.5296 | 313210.622 | 30.8691 | 95
299605 | 2018-04-13 13:10 | 14.7633 | Oxy1 (PSt7-10) | 2018-04-04 12:40 | default | 208.8162 | μmol/L | 28.2819 | °C | 1004 | hPa | Humid | 35 | 0 | 0 | 19.965 | 82794.201 | 313217.521 | 30.8691 | 95
299615 | 2018-04-13 13:10 | 14.7799 | Oxy1 (PSt7-10) | 2018-04-04 12:40 | default | 208.6608 | μmol/L | 28.2915 | °C | 1004 | hPa | Humid | 35 | 0 | 0 | 19.97 | 82798.9488 | 313201.5982 | 30.8691 | 95
299623 | 2018-04-13 13:10 | 14.7957 | Oxy1 (PSt7-10) | 2018-04-04 12:40 | default | 208.8218 | μmol/L | 28.284 | °C | 1004 | hPa | Humid | 35 | 0 | 0 | 19.964 | 82802.2846 | 313213.8851 | 30.8691 | 95
299635 | 2018-04-13 13:10 | 14.8129 | Oxy1 (PSt7-10) | 2018-04-04 12:40 | default | 208.7157 | μmol/L | 28.2919 | °C | 1004 | hPa | Humid | 35 | 0 | 0 | 19.967 | 82802.0237 | 313208.4151 | 30.8691 | 95
299645 | 2018-04-13 13:10 | 14.8298 | Oxy1 (PSt7-10) | 2018-04-04 12:40 | default | 208.7998 | μmol/L | 28.2815 | °C | 1004 | hPa | Humid | 35 | 0 | 0 | 19.966 | 82813.9681 | 313209.5157 | 30.8691 | 95
299654 | 2018-04-13 13:10 | 14.8462 | Oxy1 (PSt7-10) | 2018-04-04 12:40 | default | 208.8044 | μmol/L | 28.2838 | °C | 1004 | hPa | Humid | 35 | 0 | 0 | 19.965 | 82802.3866 | 313205.682 | 30.8691 | 95
299665 | 2018-04-13 13:10 | 14.8627 | Oxy1 (PSt7-10) | 2018-04-04 12:40 | default | 208.8075 | μmol/L | 28.2741 | °C | 1004 | hPa | Humid | 35 | 0 | 0 | 19.968 | 82797.0065 | 313194.9628 | 30.8691 | 95
299675 | 2018-04-13 13:10 | 14.8792 | Oxy1 (PSt7-10) | 2018-04-04 12:40 | default | 208.8628 | μmol/L | 28.2775 | °C | 1004 | hPa | Humid | 35 | 0 | 0 | 19.964 | 82801.5845 | 313208.2329 | 30.8691 | 95
299685 | 2018-04-13 13:10 | 14.8963 | Oxy1 (PSt7-10) | 2018-04-04 12:40 | default | 208.665 | μmol/L | 28.2847 | °C | 1004 | hPa | Humid | 35 | 0 | 0 | 19.972 | 82804.7379 | 313201.7356 | 30.8691 | 95
299695 | 2018-04-13 13:11 | 14.9125 | Oxy1 (PSt7-10) | 2018-04-04 12:40 | default | 208.5709 | μmol/L | 28.309 | °C | 1004 | hPa | Humid | 35 | 0 | 0 | 19.969 | 82806.8198 | 313204.3246 | 30.8691 | 95
299705 | 2018-04-13 13:11 | 14.9293 | Oxy1 (PSt7-10) | 2018-04-04 12:40 | default | 208.8021 | μmol/L | 28.2872 | °C | 1004 | hPa | Humid | 35 | 0 | 0 | 19.964 | 82803.4761 | 313201.1801 | 30.8691 | 95
299713 | 2018-04-13 13:11 | 14.9461 | Oxy1 (PSt7-10) | 2018-04-04 12:40 | default | 208.7909 | μmol/L | 28.2737 | °C | 1004 | hPa | Humid | 35 | 0 | 0 | 19.969 | 82807.8572 | 313207.7003 | 30.8691 | 95
299725 | 2018-04-13 13:11 | 14.9632 | Oxy1 (PSt7-10) | 2018-04-04 12:40 | default | 208.7574 | μmol/L | 28.2791 | °C | 1004 | hPa | Humid | 35 | 0 | 0 | 19.969 | 82805.4239 | 313192.7754 | 30.8691 | 95
299735 | 2018-04-13 13:11 | 14.9795 | Oxy1 (PSt7-10) | 2018-04-04 12:40 | default | 208.7147 | μmol/L | 28.2859 | °C | 1004 | hPa | Humid | 35 | 0 | 0 | 19.969 | 82805.9804 | 313194.3416 | 30.8691 | 95
299745 | 2018-04-13 13:11 | 14.9959 | Oxy1 (PSt7-10) | 2018-04-04 12:40 | default | 208.6247 | μmol/L | 28.2973 | °C | 1004 | hPa | Humid | 35 | 0 | 0 | 19.97 | 82810.8666 | 313191.3942 | 30.8691 | 95
299755 | 2018-04-13 13:11 | 15.0126 | Oxy1 (PSt7-10) | 2018-04-04 12:40 | default | 208.6939 | μmol/L | 28.2801 | °C | 1004 | hPa | Humid | 35 | 0 | 0 | 19.972 | 82814.5935 | 313204.3435 | 30.8691 | 95
299765 | 2018-04-13 13:11 | 15.0292 | Oxy1 (PSt7-10) | 2018-04-04 12:40 | default | 208.6661 | μmol/L | 28.2876 | °C | 1004 | hPa | Humid | 35 | 0 | 0 | 19.971 | 82816.0465 | 313212.5909 | 30.8691 | 95
299775 | 2018-04-13 13:11 | 15.046 | Oxy1 (PSt7-10) | 2018-04-04 12:40 | default | 208.7674 | μmol/L | 28.2836 | °C | 1004 | hPa | Humid | 35 | 0 | 0 | 19.967 | 82811.7757 | 313215.3892 | 30.8691 | 95
299785 | 2018-04-13 13:11 | 15.0627 | Oxy1 (PSt7-10) | 2018-04-04 12:40 | default | 208.6585 | μmol/L | 28.2827 | °C | 1004 | hPa | Humid | 35 | 0 | 0 | 19.973 | 82812.4851 | 313214.7975 | 30.8691 | 95
299795 | 2018-04-13 13:11 | 15.0796 | Oxy1 (PSt7-10) | 2018-04-04 12:40 | default | 208.6071 | μmol/L | 28.291 | °C | 1004 | hPa | Humid | 35 | 0 | 0 | 19.973 | 82826.3902 | 313202.8201 | 30.8691 | 95
299805 | 2018-04-13 13:11 | 15.0958 | Oxy1 (PSt7-10) | 2018-04-04 12:40 | default | 208.6466 | μmol/L | 28.2846 | °C | 1004 | hPa | Humid | 35 | 0 | 0 | 19.973 | 82818.9708 | 313204.3974 | 30.8691 | 95
299814 | 2018-04-13 13:11 | 15.1133 | Oxy1 (PSt7-10) | 2018-04-04 12:40 | default | 208.6281 | μmol/L | 28.2937 | °C | 1004 | hPa | Humid | 35 | 0 | 0 | 19.971 | 82822.5477 | 313207.799 | 30.8691 | 95
299825 | 2018-04-13 13:11 | 15.1294 | Oxy1 (PSt7-10) | 2018-04-04 12:40 | default | 208.7259 | μmol/L | 28.2872 | °C | 1004 | hPa | Humid | 35 | 0 | 0 | 19.968 | 82824.0537 | 313207.2938 | 30.8691 | 95
299835 | 2018-04-13 13:11 | 15.1464 | Oxy1 (PSt7-10) | 2018-04-04 12:40 | default | 208.6709 | μmol/L | 28.2777 | °C | 1004 | hPa | Humid | 35 | 0 | 0 | 19.974 | 82819.8846 | 313192.2077 | 30.8691 | 95
299840 | 2018-04-13 13:11 | 15.1634 | Oxy1 (PSt7-10) | 2018-04-04 12:40 | default | 208.6773 | μmol/L | 28.2767 | °C | 1004 | hPa | Humid | 35 | 0 | 0 | 19.974 | 82829.1615 | 313207.7872 | 30.8691 | 95
299855 | 2018-04-13 13:11 | 15.1794 | Oxy1 (PSt7-10) | 2018-04-04 12:40 | default | 208.7788 | μmol/L | 28.2696 | °C | 1004 | hPa | Humid | 35 | 0 | 0 | 19.971 | 82828.4468 | 313215.0007 | 30.8691 | 95
299865 | 2018-04-13 13:11 | 15.196 | Oxy1 (PSt7-10) | 2018-04-04 12:40 | default | 208.7975 | μmol/L | 28.2666 | °C | 1004 | hPa | Humid | 35 | 0 | 0 | 19.971 | 82828.6538 | 313203.7606 | 30.8691 | 95
299868 | 2018-04-13 13:11 | 15.2126 | Oxy1 (PSt7-10) | 2018-04-04 12:40 | default | 208.6876 | μmol/L | 28.272 | °C | 1004 | hPa | Humid | 35 | 0 | 0 | 19.975 | 82827.5859 | 313208.1419 | 30.8691 | 95