## Devices
Name | Type | Serial | FW-Version | Channels
SABD0001000008 | OXY-10 ST | SABD0001000008 | AAV1.0.0.11 | 10

## Sensors
Name | Analyte | Sensor ID | Sensor Type | Batch ID | Lot Nr | Created on
Oxy4 | O2 | 194573946 | PSt7-10 | 000000-000 | 0000-00 | 2018-04-04 12:25

## Oxygen Calibrations
Sensor | Calibration Date | Cal0 [°] | T0 | T0 Unit | Cal2nd [°] | T2nd | T2nd Unit | pATM | pATM Unit | O2Cal2nd | O2Cal2nd Unit | Environment | f1 | m | dKSV1 | dKSV2 | dPhi1 | dPhi2 | Is PreSens Calibration
Oxy4 (PSt7-10) | 2018-04-04 12:25 | 55.54 | 20 | °C | 22.07 | 20 | °C | 976 | hPa | 100 | %a.s. | Humid | 0.861 | 13.56 | 0.00035 | 0 | -0.02617 | 0 | FALSE

## Annotations
Date | Delta T [min] | Device | Channel | User | Annotation

## Info
Software Version | 2.1.0.443
Exported at | 2018-04-17 16:55

## SABD0001000008, Ch 1
Id | Date | Delta T [min] | Sensor | Calibration | User | Oxygen | Oxygen Unit | Temperature | Temperature Unit | Pressure | Pressure Unit | Mode | Salinity [pmil] | User Signal Intensity | Error | Phase [°] | Amplitude [µV] | Reference Amplitude [µV] | Signal LED Current | Reference LED Current | Battery [V]
480280 | 2018-04-17 11:30 | 0 | Oxy4 (PSt7-10) | 2018-04-04 12:25 | default | 167.3338 | μmol/L | 30.3569 | °C | 1000 | hPa | Humid | 35 | 0 | 0 | 21.831 | 120485.0252 | 444851.418 | 38.5 | 45
480284 | 2018-04-17 11:30 | 0.013884 | Oxy4 (PSt7-10) | 2018-04-04 12:25 | default | 167.3446 | μmol/L | 30.3548 | °C | 1000 | hPa | Humid | 35 | 0 | 0 | 21.831 | 120428.7866 | 444743.7301 | 38.5 | 45
480287 | 2018-04-17 11:30 | 0.030135 | Oxy4 (PSt7-10) | 2018-04-04 12:25 | default | 167.3319 | μmol/L | 30.3517 | °C | 1000 | hPa | Humid | 35 | 0 | 0 | 21.833 | 120395.4027 | 444686.2784 | 38.5 | 45
480291 | 2018-04-17 11:30 | 0.046703 | Oxy4 (PSt7-10) | 2018-04-04 12:25 | default | 167.4315 | μmol/L | 30.3521 | °C | 1000 | hPa | Humid | 35 | 0 | 0 | 21.826 | 120354.6419 | 444655.8813 | 38.5 | 45
480298 | 2018-04-17 11:30 | 0.063873 | Oxy4 (PSt7-10) | 2018-04-04 12:25 | default | 167.4049 | μmol/L | 30.3488 | °C | 1000 | hPa | Humid | 35 | 0 | 0 | 21.829 | 120343.5899 | 444606.0589 | 38.5 | 45
480303 | 2018-04-17 11:30 | 0.080357 | Oxy4 (PSt7-10) | 2018-04-04 12:25 | default | 167.3345 | μmol/L | 30.3595 | °C | 1000 | hPa | Humid | 35 | 0 | 0 | 21.83 | 120331.5632 | 444608.8564 | 38.5 | 45
480309 | 2018-04-17 11:30 | 0.096741 | Oxy4 (PSt7-10) | 2018-04-04 12:25 | default | 167.2652 | μmol/L | 30.37 | °C | 1000 | hPa | Humid | 35 | 0 | 0 | 21.831 | 120317.7957 | 444553.4668 | 38.5 | 45
480318 | 2018-04-17 11:30 | 0.11379 | Oxy4 (PSt7-10) | 2018-04-04 12:25 | default | 167.3863 | μmol/L | 30.3468 | °C | 1000 | hPa | Humid | 35 | 0 | 0 | 21.831 | 120327.7652 | 444557.2188 | 38.5 | 45
480334 | 2018-04-17 11:30 | 0.13053 | Oxy4 (PSt7-10) | 2018-04-04 12:25 | default | 167.4455 | μmol/L | 30.3411 | °C | 1000 | hPa | Humid | 35 | 0 | 0 | 21.829 | 120305.5772 | 444545.5482 | 38.5 | 45
480337 | 2018-04-17 11:30 | 0.14714 | Oxy4 (PSt7-10) | 2018-04-04 12:25 | default | 167.3756 | μmol/L | 30.3517 | °C | 1000 | hPa | Humid | 35 | 0 | 0 | 21.83 | 120286.6627 | 444521.7598 | 38.5 | 45
480347 | 2018-04-17 11:30 | 0.16351 | Oxy4 (PSt7-10) | 2018-04-04 12:25 | default | 167.3468 | μmol/L | 30.3572 | °C | 1000 | hPa | Humid | 35 | 0 | 0 | 21.83 | 120280.6848 | 444504.7064 | 38.5 | 45
480360 | 2018-04-17 11:30 | 0.18031 | Oxy4 (PSt7-10) | 2018-04-04 12:25 | default | 167.388 | μmol/L | 30.3521 | °C | 1000 | hPa | Humid | 35 | 0 | 0 | 21.829 | 120262.9116 | 444485.1315 | 38.5 | 45
480367 | 2018-04-17 11:30 | 0.19678 | Oxy4 (PSt7-10) | 2018-04-04 12:25 | default | 167.4274 | μmol/L | 30.3417 | °C | 1000 | hPa | Humid | 35 | 0 | 0 | 21.83 | 120259.4378 | 444461.5015 | 38.5 | 45
480382 | 2018-04-17 11:30 | 0.2138 | Oxy4 (PSt7-10) | 2018-04-04 12:25 | default | 167.4286 | μmol/L | 30.3387 | °C | 1000 | hPa | Humid | 35 | 0 | 0 | 21.831 | 120255.5095 | 444472.1695 | 38.5 | 45
480385 | 2018-04-17 11:30 | 0.23005 | Oxy4 (PSt7-10) | 2018-04-04 12:25 | default | 167.4209 | μmol/L | 30.3486 | °C | 1000 | hPa | Humid | 35 | 0 | 0 | 21.828 | 120235.4324 | 444463.0166 | 38.5 | 45
480398 | 2018-04-17 11:30 | 0.24665 | Oxy4 (PSt7-10) | 2018-04-04 12:25 | default | 167.316 | μmol/L | 30.3687 | °C | 1000 | hPa | Humid | 35 | 0 | 0 | 21.828 | 120209.3152 | 444442.0826 | 38.5 | 45
480406 | 2018-04-17 11:30 | 0.26315 | Oxy4 (PSt7-10) | 2018-04-04 12:25 | default | 167.37 | μmol/L | 30.3695 | °C | 1000 | hPa | Humid | 35 | 0 | 0 | 21.824 | 120207.6706 | 444430.0976 | 38.5 | 45
480424 | 2018-04-17 11:30 | 0.28005 | Oxy4 (PSt7-10) | 2018-04-04 12:25 | default | 167.4019 | μmol/L | 30.355 | °C | 1000 | hPa | Humid | 35 | 0 | 0 | 21.827 | 120202.5805 | 444419.1947 | 38.5 | 45
480429 | 2018-04-17 11:30 | 0.29699 | Oxy4 (PSt7-10) | 2018-04-04 12:25 | default | 167.3984 | μmol/L | 30.3612 | °C | 1000 | hPa | Humid | 35 | 0 | 0 | 21.825 | 120199.0423 | 444413.2835 | 38.5 | 45
480441 | 2018-04-17 11:30 | 0.31347 | Oxy4 (PSt7-10) | 2018-04-04 12:25 | default | 167.4139 | μmol/L | 30.3555 | °C | 1000 | hPa | Humid | 35 | 0 | 0 | 21.826 | 120200.7684 | 444415.8837 | 38.5 | 45
480446 | 2018-04-17 11:30 | 0.33029 | Oxy4 (PSt7-10) | 2018-04-04 12:25 | default | 167.3378 | μmol/L | 30.3589 | °C | 1000 | hPa | Humid | 35 | 0 | 0 | 21.83 | 120193.8323 | 444397.5892 | 38.5 | 45
480457 | 2018-04-17 11:30 | 0.34674 | Oxy4 (PSt7-10) | 2018-04-04 12:25 | default | 167.3415 | μmol/L | 30.3694 | °C | 1000 | hPa | Humid | 35 | 0 | 0 | 21.826 | 120171.3603 | 444390.8225 | 38.5 | 45
480470 | 2018-04-17 11:30 | 0.36327 | Oxy4 (PSt7-10) | 2018-04-04 12:25 | default | 167.3873 | μmol/L | 30.3717 | °C | 1000 | hPa | Humid | 35 | 0 | 0 | 21.822 | 120167.2588 | 444380.2027 | 38.5 | 45
480478 | 2018-04-17 11:30 | 0.38022 | Oxy4 (PSt7-10) | 2018-04-04 12:25 | default | 167.3801 | μmol/L | 30.3592 | °C | 1000 | hPa | Humid | 35 | 0 | 0 | 21.827 | 120150.4938 | 444369.4418 | 38.5 | 45
480488 | 2018-04-17 11:30 | 0.39711 | Oxy4 (PSt7-10) | 2018-04-04 12:25 | default | 167.3708 | μmol/L | 30.3609 | °C | 1000 | hPa | Humid | 35 | 0 | 0 | 21.827 | 120150.0072 | 444366.1611 | 38.5 | 45
480496 | 2018-04-17 11:30 | 0.41354 | Oxy4 (PSt7-10) | 2018-04-04 12:25 | default | 167.3688 | μmol/L | 30.3641 | °C | 1000 | hPa | Humid | 35 | 0 | 0 | 21.826 | 120123.1665 | 444351.4265 | 38.5 | 45
480506 | 2018-04-17 11:30 | 0.43036 | Oxy4 (PSt7-10) | 2018-04-04 12:25 | default | 167.4254 | μmol/L | 30.3644 | °C | 1000 | hPa | Humid | 35 | 0 | 0 | 21.822 | 120111.6796 | 444335.3703 | 38.5 | 45
480519 | 2018-04-17 11:30 | 0.44699 | Oxy4 (PSt7-10) | 2018-04-04 12:25 | default | 167.5037 | μmol/L | 30.3578 | °C | 1000 | hPa | Humid | 35 | 0 | 0 | 21.819 | 120108.7696 | 444345.1853 | 38.5 | 45
480525 | 2018-04-17 11:30 | 0.46363 | Oxy4 (PSt7-10) | 2018-04-04 12:25 | default | 167.4351 | μmol/L | 30.3542 | °C | 1000 | hPa | Humid | 35 | 0 | 0 | 21.825 | 120104.9857 | 444334.5858 | 38.5 | 45
480544 | 2018-04-17 11:30 | 0.48035 | Oxy4 (PSt7-10) | 2018-04-04 12:25 | default | 167.5025 | μmol/L | 30.3525 | °C | 1000 | hPa | Humid | 35 | 0 | 0 | 21.821 | 120083.4485 | 444338.4629 | 38.5 | 45
480552 | 2018-04-17 11:30 | 0.49721 | Oxy4 (PSt7-10) | 2018-04-04 12:25 | default | 167.5412 | μmol/L | 30.3506 | °C | 1000 | hPa | Humid | 35 | 0 | 0 | 21.819 | 120085.6367 | 444328.5923 | 38.5 | 45
480557 | 2018-04-17 11:30 | 0.51383 | Oxy4 (PSt7-10) | 2018-04-04 12:25 | default | 167.4186 | μmol/L | 30.3741 | °C | 1000 | hPa | Humid | 35 | 0 | 0 | 21.819 | 120076.2457 | 444318.598 | 38.5 | 45
480568 | 2018-04-17 11:30 | 0.53017 | Oxy4 (PSt7-10) | 2018-04-04 12:25 | default | 167.4978 | μmol/L | 30.3534 | °C | 1000 | hPa | Humid | 35 | 0 | 0 | 21.821 | 120081.3618 | 444307.6499 | 38.5 | 45
480575 | 2018-04-17 11:30 | 0.54645 | Oxy4 (PSt7-10) | 2018-04-04 12:25 | default | 167.5666 | μmol/L | 30.3458 | °C | 1000 | hPa | Humid | 35 | 0 | 0 | 21.819 | 120068.7407 | 444287.0518 | 38.5 | 45
480592 | 2018-04-17 11:30 | 0.56373 | Oxy4 (PSt7-10) | 2018-04-04 12:25 | default | 167.4136 | μmol/L | 30.3695 | °C | 1000 | hPa | Humid | 35 | 0 | 0 | 21.821 | 120071.9102 | 444301.5755 | 38.5 | 45
480602 | 2018-04-17 11:30 | 0.58027 | Oxy4 (PSt7-10) | 2018-04-04 12:25 | default | 167.3712 | μmol/L | 30.372 | °C | 1000 | hPa | Humid | 35 | 0 | 0 | 21.823 | 120046.4867 | 444279.9477 | 38.5 | 45
480608 | 2018-04-17 11:30 | 0.5966 | Oxy4 (PSt7-10) | 2018-04-04 12:25 | default | 167.4344 | μmol/L | 30.3767 | °C | 1000 | hPa | Humid | 35 | 0 | 0 | 21.817 | 120041.4261 | 444266.6248 | 38.5 | 45
480620 | 2018-04-17 11:30 | 0.61317 | Oxy4 (PSt7-10) | 2018-04-04 12:25 | default | 167.5092 | μmol/L | 30.354 | °C | 1000 | hPa | Humid | 35 | 0 | 0 | 21.82 | 120050.6344 | 444283.6976 | 38.5 | 45
480626 | 2018-04-17 11:30 | 0.63012 | Oxy4 (PSt7-10) | 2018-04-04 12:25 | default | 167.4537 | μmol/L | 30.3618 | °C | 1000 | hPa | Humid | 35 | 0 | 0 | 21.821 | 120041.4538 | 444261.5598 | 38.5 | 45
480641 | 2018-04-17 11:31 | 0.64724 | Oxy4 (PSt7-10) | 2018-04-04 12:25 | default | 167.4184 | μmol/L | 30.363 | °C | 1000 | hPa | Humid | 35 | 0 | 0 | 21.823 | 120039.6938 | 444273.5524 | 38.5 | 45
480652 | 2018-04-17 11:31 | 0.66372 | Oxy4 (PSt7-10) | 2018-04-04 12:25 | default | 167.523 | μmol/L | 30.3485 | °C | 1000 | hPa | Humid | 35 | 0 | 0 | 21.821 | 120016.9832 | 444251.0926 | 38.5 | 45
480658 | 2018-04-17 11:31 | 0.68049 | Oxy4 (PSt7-10) | 2018-04-04 12:25 | default | 167.7046 | μmol/L | 30.3445 | °C | 1000 | hPa | Humid | 35 | 0 | 0 | 21.81 | 120006.8901 | 444254.3772 | 38.5 | 45
480672 | 2018-04-17 11:31 | 0.69708 | Oxy4 (PSt7-10) | 2018-04-04 12:25 | default | 167.5199 | μmol/L | 30.3519 | °C | 1000 | hPa | Humid | 35 | 0 | 0 | 21.82 | 120004.6228 | 444248.2606 | 38.5 | 45
480680 | 2018-04-17 11:31 | 0.71319 | Oxy4 (PSt7-10) | 2018-04-04 12:25 | default | 167.4793 | μmol/L | 30.3625 | °C | 1000 | hPa | Humid | 35 | 0 | 0 | 21.819 | 120000.1702 | 444238.2616 | 38.5 | 45
480685 | 2018-04-17 11:31 | 0.72993 | Oxy4 (PSt7-10) | 2018-04-04 12:25 | default | 167.4148 | μmol/L | 30.3665 | °C | 1000 | hPa | Humid | 35 | 0 | 0 | 21.822 | 119998.984 | 444231.4762 | 38.5 | 45
480699 | 2018-04-17 11:31 | 0.74701 | Oxy4 (PSt7-10) | 2018-04-04 12:25 | default | 167.4081 | μmol/L | 30.3705 | °C | 1000 | hPa | Humid | 35 | 0 | 0 | 21.821 | 120000.7603 | 444214.7821 | 38.5 | 45
480712 | 2018-04-17 11:31 | 0.76317 | Oxy4 (PSt7-10) | 2018-04-04 12:25 | default | 167.43 | μmol/L | 30.3663 | °C | 1000 | hPa | Humid | 35 | 0 | 0 | 21.821 | 120002.5406 | 444218.5068 | 38.5 | 45
480723 | 2018-04-17 11:31 | 0.78087 | Oxy4 (PSt7-10) | 2018-04-04 12:25 | default | 167.4826 | μmol/L | 30.3674 | °C | 1000 | hPa | Humid | 35 | 0 | 0 | 21.817 | 119987.3556 | 444224.8055 | 38.5 | 45
480734 | 2018-04-17 11:31 | 0.79716 | Oxy4 (PSt7-10) | 2018-04-04 12:25 | default | 167.5353 | μmol/L | 30.3573 | °C | 1000 | hPa | Humid | 35 | 0 | 0 | 21.817 | 119973.9466 | 444200.2069 | 38.5 | 45
480735 | 2018-04-17 11:31 | 0.81357 | Oxy4 (PSt7-10) | 2018-04-04 12:25 | default | 167.4523 | μmol/L | 30.3676 | °C | 1000 | hPa | Humid | 35 | 0 | 0 | 21.819 | 119963.3365 | 444206.7669 | 38.5 | 45
480746 | 2018-04-17 11:31 | 0.82984 | Oxy4 (PSt7-10) | 2018-04-04 12:25 | default | 167.5112 | μmol/L | 30.3564 | °C | 1000 | hPa | Humid | 35 | 0 | 0 | 21.819 | 119960.512 | 444197.8005 | 38.5 | 45
480759 | 2018-04-17 11:31 | 0.84691 | Oxy4 (PSt7-10) | 2018-04-04 12:25 | default | 167.6202 | μmol/L | 30.3495 | °C | 1000 | hPa | Humid | 35 | 0 | 0 | 21.814 | 119948.6763 | 444186.4893 | 38.5 | 45
480767 | 2018-04-17 11:31 | 0.86329 | Oxy4 (PSt7-10) | 2018-04-04 12:25 | default | 167.6053 | μmol/L | 30.3551 | °C | 1000 | hPa | Humid | 35 | 0 | 0 | 21.813 | 119938.8473 | 444178.5747 | 38.5 | 45
480784 | 2018-04-17 11:31 | 0.88058 | Oxy4 (PSt7-10) | 2018-04-04 12:25 | default | 167.4703 | μmol/L | 30.3698 | °C | 1000 | hPa | Humid | 35 | 0 | 0 | 21.817 | 119945.8374 | 444185.7626 | 38.5 | 45
480788 | 2018-04-17 11:31 | 0.8972 | Oxy4 (PSt7-10) | 2018-04-04 12:25 | default | 167.5325 | μmol/L | 30.3607 | °C | 1000 | hPa | Humid | 35 | 0 | 0 | 21.816 | 119946.5043 | 444167.6589 | 38.5 | 45
480797 | 2018-04-17 11:31 | 0.91385 | Oxy4 (PSt7-10) | 2018-04-04 12:25 | default | 167.6176 | μmol/L | 30.3639 | °C | 1000 | hPa | Humid | 35 | 0 | 0 | 21.809 | 119937.9971 | 444197.9027 | 38.5 | 45
480807 | 2018-04-17 11:31 | 0.92988 | Oxy4 (PSt7-10) | 2018-04-04 12:25 | default | 167.4828 | μmol/L | 30.3757 | °C | 1000 | hPa | Humid | 35 | 0 | 0 | 21.814 | 119924.4868 | 444186.8099 | 38.5 | 45
480823 | 2018-04-17 11:31 | 0.9465 | Oxy4 (PSt7-10) | 2018-04-04 12:25 | default | 167.563 | μmol/L | 30.3632 | °C | 1000 | hPa | Humid | 35 | 0 | 0 | 21.813 | 119910.6446 | 444152.8163 | 38.5 | 45
480830 | 2018-04-17 11:31 | 0.96355 | Oxy4 (PSt7-10) | 2018-04-04 12:25 | default | 167.6294 | μmol/L | 30.3617 | °C | 1000 | hPa | Humid | 35 | 0 | 0 | 21.809 | 119916.713 | 444169.4939 | 38.5 | 45
480836 | 2018-04-17 11:31 | 0.97995 | Oxy4 (PSt7-10) | 2018-04-04 12:25 | default | 167.5498 | μmol/L | 30.3741 | °C | 1000 | hPa | Humid | 35 | 0 | 0 | 21.81 | 119898.5384 | 444151.8891 | 38.5 | 45
480852 | 2018-04-17 11:31 | 0.99698 | Oxy4 (PSt7-10) | 2018-04-04 12:25 | default | 167.6676 | μmol/L | 30.346 | °C | 1000 | hPa | Humid | 35 | 0 | 0 | 21.812 | 119893.5244 | 444148.3859 | 38.5 | 45
480858 | 2018-04-17 11:31 | 1.0133 | Oxy4 (PSt7-10) | 2018-04-04 12:25 | default | 167.5342 | μmol/L | 30.3659 | °C | 1000 | hPa | Humid | 35 | 0 | 0 | 21.814 | 119901.677 | 444161.3895 | 38.5 | 45
480865 | 2018-04-17 11:31 | 1.03 | Oxy4 (PSt7-10) | 2018-04-04 12:25 | default | 167.5727 | μmol/L | 30.3641 | °C | 1000 | hPa | Humid | 35 | 0 | 0 | 21.812 | 119899.7767 | 444125.4721 | 38.5 | 45
480877 | 2018-04-17 11:31 | 1.0473 | Oxy4 (PSt7-10) | 2018-04-04 12:25 | default | 167.5377 | μmol/L | 30.3708 | °C | 1000 | hPa | Humid | 35 | 0 | 0 | 21.812 | 119903.0012 | 444151.8543 | 38.5 | 45
480888 | 2018-04-17 11:31 | 1.0636 | Oxy4 (PSt7-10) | 2018-04-04 12:25 | default | 167.5187 | μmol/L | 30.3717 | °C | 1000 | hPa | Humid | 35 | 0 | 0 | 21.813 | 119895.4159 | 444138.6299 | 38.5 | 45
480903 | 2018-04-17 11:31 | 1.0801 | Oxy4 (PSt7-10) | 2018-04-04 12:25 | default | 167.611 | μmol/L | 30.3596 | °C | 1000 | hPa | Humid | 35 | 0 | 0 | 21.811 | 119892.5555 | 444125.5924 | 38.5 | 45
480906 | 2018-04-17 11:31 | 1.0967 | Oxy4 (PSt7-10) | 2018-04-04 12:25 | default | 167.6484 | μmol/L | 30.3524 | °C | 1000 | hPa | Humid | 35 | 0 | 0 | 21.811 | 119876.6158 | 444135.7196 | 38.5 | 45
480917 | 2018-04-17 11:31 | 1.1139 | Oxy4 (PSt7-10) | 2018-04-04 12:25 | default | 167.6286 | μmol/L | 30.3618 | °C | 1000 | hPa | Humid | 35 | 0 | 0 | 21.809 | 119875.1688 | 444138.7273 | 38.5 | 45
480929 | 2018-04-17 11:31 | 1.1301 | Oxy4 (PSt7-10) | 2018-04-04 12:25 | default | 167.5505 | μmol/L | 30.3628 | °C | 1000 | hPa | Humid | 35 | 0 | 0 | 21.814 | 119872.9426 | 444123.4057 | 38.5 | 45
480942 | 2018-04-17 11:31 | 1.1472 | Oxy4 (PSt7-10) | 2018-04-04 12:25 | default | 167.5635 | μmol/L | 30.3631 | °C | 1000 | hPa | Humid | 35 | 0 | 0 | 21.813 | 119880.7705 | 444107.9535 | 38.5 | 45
480950 | 2018-04-17 11:31 | 1.1633 | Oxy4 (PSt7-10) | 2018-04-04 12:25 | default | 167.6357 | μmol/L | 30.3577 | °C | 1000 | hPa | Humid | 35 | 0 | 0 | 21.81 | 119876.3087 | 444113.7151 | 38.5 | 45
480961 | 2018-04-17 11:31 | 1.1811 | Oxy4 (PSt7-10) | 2018-04-04 12:25 | default | 167.6614 | μmol/L | 30.3555 | °C | 1000 | hPa | Humid | 35 | 0 | 0 | 21.809 | 119854.0616 | 444116.0034 | 38.5 | 45
480965 | 2018-04-17 11:31 | 1.1965 | Oxy4 (PSt7-10) | 2018-04-04 12:25 | default | 167.5982 | μmol/L | 30.376 | °C | 1000 | hPa | Humid | 35 | 0 | 0 | 21.806 | 119840.4572 | 444089.7111 | 38.5 | 45
480981 | 2018-04-17 11:31 | 1.2135 | Oxy4 (PSt7-10) | 2018-04-04 12:25 | default | 167.6086 | μmol/L | 30.3712 | °C | 1000 | hPa | Humid | 35 | 0 | 0 | 21.807 | 119844.7291 | 444101.4453 | 38.5 | 45
480990 | 2018-04-17 11:31 | 1.2302 | Oxy4 (PSt7-10) | 2018-04-04 12:25 | default | 167.7026 | μmol/L | 30.3505 | °C | 1000 | hPa | Humid | 35 | 0 | 0 | 21.808 | 119842.1006 | 444089.1473 | 38.5 | 45
480997 | 2018-04-17 11:31 | 1.2469 | Oxy4 (PSt7-10) | 2018-04-04 12:25 | default | 167.7812 | μmol/L | 30.355 | °C | 1000 | hPa | Humid | 35 | 0 | 0 | 21.801 | 119832.7832 | 444099.1205 | 38.5 | 45
481009 | 2018-04-17 11:31 | 1.2637 | Oxy4 (PSt7-10) | 2018-04-04 12:25 | default | 167.6169 | μmol/L | 30.3668 | °C | 1000 | hPa | Humid | 35 | 0 | 0 | 21.808 | 119840.1529 | 444084.7014 | 38.5 | 45
481021 | 2018-04-17 11:31 | 1.2802 | Oxy4 (PSt7-10) | 2018-04-04 12:25 | default | 167.5858 | μmol/L | 30.3728 | °C | 1000 | hPa | Humid | 35 | 0 | 0 | 21.808 | 119830.2652 | 444110.8804 | 38.5 | 45
481030 | 2018-04-17 11:31 | 1.2967 | Oxy4 (PSt7-10) | 2018-04-04 12:25 | default | 167.7521 | μmol/L | 30.3605 | °C | 1000 | hPa | Humid | 35 | 0 | 0 | 21.801 | 119805.8092 | 444087.6871 | 38.5 | 45
481041 | 2018-04-17 11:31 | 1.3139 | Oxy4 (PSt7-10) | 2018-04-04 12:25 | default | 167.7777 | μmol/L | 30.3584 | °C | 1000 | hPa | Humid | 35 | 0 | 0 | 21.8 | 119803.3334 | 444088.7171 | 38.5 | 45
481049 | 2018-04-17 11:31 | 1.3303 | Oxy4 (PSt7-10) | 2018-04-04 12:25 | default | 167.7859 | μmol/L | 30.3569 | °C | 1000 | hPa | Humid | 35 | 0 | 0 | 21.8 | 119799.0927 | 444088.8291 | 38.5 | 45
481059 | 2018-04-17 11:31 | 1.3468 | Oxy4 (PSt7-10) | 2018-04-04 12:25 | default | 167.7722 | μmol/L | 30.3651 | °C | 1000 | hPa | Humid | 35 | 0 | 0 | 21.798 | 119786.361 | 444069.1334 | 38.5 | 45
481065 | 2018-04-17 11:32 | 1.7682 | Oxy4 (PSt7-10) | 2018-04-04 12:25 | default | 167.925 | μmol/L | 30.3777 | °C | 1000 | hPa | Humid | 35 | 0 | 0 | 21.783 | 119861.7809 | 444257.4549 | 38.5 | 45
481075 | 2018-04-17 11:32 | 1.7682 | Oxy4 (PSt7-10) | 2018-04-04 12:25 | default | 167.9018 | μmol/L | 30.3821 | °C | 1000 | hPa | Humid | 35 | 0 | 0 | 21.783 | 119805.9745 | 444130.3685 | 38.5 | 45
481090 | 2018-04-17 11:32 | 1.7682 | Oxy4 (PSt7-10) | 2018-04-04 12:25 | default | 167.9556 | μmol/L | 30.3551 | °C | 1000 | hPa | Humid | 35 | 0 | 0 | 21.789 | 119772.3582 | 444058.3091 | 38.5 | 45
481099 | 2018-04-17 11:32 | 1.7683 | Oxy4 (PSt7-10) | 2018-04-04 12:25 | default | 168.0141 | μmol/L | 30.3551 | °C | 1000 | hPa | Humid | 35 | 0 | 0 | 21.785 | 119759.7668 | 444047.1691 | 38.5 | 45
481108 | 2018-04-17 11:32 | 1.7683 | Oxy4 (PSt7-10) | 2018-04-04 12:25 | default | 168.0023 | μmol/L | 30.3518 | °C | 1000 | hPa | Humid | 35 | 0 | 0 | 21.787 | 119729.8113 | 443997.6592 | 38.5 | 45
481121 | 2018-04-17 11:32 | 1.7683 | Oxy4 (PSt7-10) | 2018-04-04 12:25 | default | 167.9534 | μmol/L | 30.3611 | °C | 1000 | hPa | Humid | 35 | 0 | 0 | 21.787 | 119707.2377 | 443932.7939 | 38.5 | 45
481130 | 2018-04-17 11:32 | 1.7683 | Oxy4 (PSt7-10) | 2018-04-04 12:25 | default | 167.9388 | μmol/L | 30.3611 | °C | 1000 | hPa | Humid | 35 | 0 | 0 | 21.788 | 119684.3635 | 443900.2963 | 38.5 | 45
481141 | 2018-04-17 11:32 | 1.7684 | Oxy4 (PSt7-10) | 2018-04-04 12:25 | default | 167.9638 | μmol/L | 30.362 | °C | 1000 | hPa | Humid | 35 | 0 | 0 | 21.786 | 119662.482 | 443856.6377 | 38.5 | 45
481150 | 2018-04-17 11:32 | 1.7684 | Oxy4 (PSt7-10) | 2018-04-04 12:25 | default | 167.8424 | μmol/L | 30.3684 | °C | 1000 | hPa | Humid | 35 | 0 | 0 | 21.792 | 119647.3661 | 443817.2378 | 38.5 | 45
481161 | 2018-04-17 11:32 | 1.7685 | Oxy4 (PSt7-10) | 2018-04-04 12:25 | default | 167.8862 | μmol/L | 30.3684 | °C | 1000 | hPa | Humid | 35 | 0 | 0 | 21.789 | 119620.8386 | 443791.395 | 38.5 | 45
481171 | 2018-04-17 11:32 | 1.7685 | Oxy4 (PSt7-10) | 2018-04-04 12:25 | default | 167.8821 | μmol/L | 30.3748 | °C | 1000 | hPa | Humid | 35 | 0 | 0 | 21.787 | 119608.5646 | 443757.7347 | 38.5 | 45
481180 | 2018-04-17 11:32 | 1.7685 | Oxy4 (PSt7-10) | 2018-04-04 12:25 | default | 167.8236 | μmol/L | 30.3748 | °C | 1000 | hPa | Humid | 35 | 0 | 0 | 21.791 | 119590.6288 | 443740.8826 | 38.5 | 45
481192 | 2018-04-17 11:32 | 1.7685 | Oxy4 (PSt7-10) | 2018-04-04 12:25 | default | 167.7594 | μmol/L | 30.3926 | °C | 1000 | hPa | Humid | 35 | 0 | 0 | 21.789 | 119574.7971 | 443730.5291 | 38.5 | 45
481200 | 2018-04-17 11:32 | 1.7685 | Oxy4 (PSt7-10) | 2018-04-04 12:25 | default | 167.7886 | μmol/L | 30.3926 | °C | 1000 | hPa | Humid | 35 | 0 | 0 | 21.787 | 119549.4692 | 443693.2355 | 38.5 | 45
481210 | 2018-04-17 11:32 | 1.7686 | Oxy4 (PSt7-10) | 2018-04-04 12:25 | default | 167.7447 | μmol/L | 30.3843 | °C | 1000 | hPa | Humid | 35 | 0 | 0 | 21.793 | 119533.5424 | 443665.8544 | 38.5 | 45
481222 | 2018-04-17 11:32 | 1.7687 | Oxy4 (PSt7-10) | 2018-04-04 12:25 | default | 167.7739 | μmol/L | 30.3843 | °C | 1000 | hPa | Humid | 35 | 0 | 0 | 21.791 | 119516.2 | 443645.9959 | 38.5 | 45
481230 | 2018-04-17 11:32 | 1.7687 | Oxy4 (PSt7-10) | 2018-04-04 12:25 | default | 167.891 | μmol/L | 30.3758 | °C | 1000 | hPa | Humid | 35 | 0 | 0 | 21.786 | 119504.8566 | 443651.3998 | 38.5 | 45
481240 | 2018-04-17 11:32 | 1.7688 | Oxy4 (PSt7-10) | 2018-04-04 12:25 | default | 167.8326 | μmol/L | 30.3758 | °C | 1000 | hPa | Humid | 35 | 0 | 0 | 21.79 | 119502.1284 | 443638.5858 | 38.5 | 45
481253 | 2018-04-17 11:32 | 1.7688 | Oxy4 (PSt7-10) | 2018-04-04 12:25 | default | 167.8675 | μmol/L | 30.372 | °C | 1000 | hPa | Humid | 35 | 0 | 0 | 21.789 | 119488.7496 | 443609.3354 | 38.5 | 45
481263 | 2018-04-17 11:32 | 1.7688 | Oxy4 (PSt7-10) | 2018-04-04 12:25 | default | 167.8529 | μmol/L | 30.372 | °C | 1000 | hPa | Humid | 35 | 0 | 0 | 21.79 | 119483.5108 | 443600.3602 | 38.5 | 45
481273 | 2018-04-17 11:32 | 1.7688 | Oxy4 (PSt7-10) | 2018-04-04 12:25 | default | 167.8302 | μmol/L | 30.3763 | °C | 1000 | hPa | Humid | 35 | 0 | 0 | 21.79 | 119485.885 | 443576.0699 | 38.5 | 45
481283 | 2018-04-17 11:32 | 1.7688 | Oxy4 (PSt7-10) | 2018-04-04 12:25 | default | 167.8156 | μmol/L | 30.3763 | °C | 1000 | hPa | Humid | 35 | 0 | 0 | 21.791 | 119471.3739 | 443561.2995 | 38.5 | 45
481291 | 2018-04-17 11:32 | 1.7689 | Oxy4 (PSt7-10) | 2018-04-04 12:25 | default | 167.7539 | μmol/L | 30.3769 | °C | 1000 | hPa | Humid | 35 | 0 | 0 | 21.795 | 119467.2789 | 443562.5069 | 38.5 | 45
481302 | 2018-04-17 11:32 | 1.7689 | Oxy4 (PSt7-10) | 2018-04-04 12:25 | default | 167.8269 | μmol/L | 30.3769 | °C | 1000 | hPa | Humid | 35 | 0 | 0 | 21.79 | 119448.3423 | 443548.4854 | 38.5 | 45
481307 | 2018-04-17 11:32 | 1.7689 | Oxy4 (PSt7-10) | 2018-04-04 12:25 | default | 167.7812 | μmol/L | 30.3717 | °C | 1000 | hPa | Humid | 35 | 0 | 0 | 21.795 | 119453.1346 | 443538.9066 | 38.5 | 45
481318 | 2018-04-17 11:32 | 1.7812 | Oxy4 (PSt7-10) | 2018-04-04 12:25 | default | 167.865 | μmol/L | 30.3697 | °C | 1000 | hPa | Humid | 35 | 0 | 0 | 21.79 | 119444.7727 | 443524.7709 | 38.5 | 45
481326 | 2018-04-17 11:32 | 1.7972 | Oxy4 (PSt7-10) | 2018-04-04 12:25 | default | 167.7919 | μmol/L | 30.3697 | °C | 1000 | hPa | Humid | 35 | 0 | 0 | 21.795 | 119433.2939 | 443491.0554 | 38.5 | 45
481337 | 2018-04-17 11:32 | 1.8145 | Oxy4 (PSt7-10) | 2018-04-04 12:25 | default | 167.7061 | μmol/L | 30.3833 | °C | 1000 | hPa | Humid | 35 | 0 | 0 | 21.796 | 119436.9038 | 443514.6398 | 38.5 | 45
481345 | 2018-04-17 11:32 | 1.8308 | Oxy4 (PSt7-10) | 2018-04-04 12:25 | default | 167.7061 | μmol/L | 30.3833 | °C | 1000 | hPa | Humid | 35 | 0 | 0 | 21.796 | 119439.9996 | 443498.1096 | 38.5 | 45
481355 | 2018-04-17 11:32 | 1.8474 | Oxy4 (PSt7-10) | 2018-04-04 12:25 | default | 167.6843 | μmol/L | 30.3818 | °C | 1000 | hPa | Humid | 35 | 0 | 0 | 21.798 | 119447.5973 | 443520.8496 | 38.5 | 45
481368 | 2018-04-17 11:32 | 1.8635 | Oxy4 (PSt7-10) | 2018-04-04 12:25 | default | 167.6697 | μmol/L | 30.3818 | °C | 1000 | hPa | Humid | 35 | 0 | 0 | 21.799 | 119450.5415 | 443514.312 | 38.5 | 45
481376 | 2018-04-17 11:32 | 1.8807 | Oxy4 (PSt7-10) | 2018-04-04 12:25 | default | 167.7658 | μmol/L | 30.3718 | °C | 1000 | hPa | Humid | 35 | 0 | 0 | 21.796 | 119447.6734 | 443493.4161 | 38.5 | 45
481384 | 2018-04-17 11:32 | 1.8973 | Oxy4 (PSt7-10) | 2018-04-04 12:25 | default | 167.6928 | μmol/L | 30.3718 | °C | 1000 | hPa | Humid | 35 | 0 | 0 | 21.801 | 119443.0032 | 443482.2835 | 38.5 | 45
481395 | 2018-04-17 11:32 | 1.9145 | Oxy4 (PSt7-10) | 2018-04-04 12:25 | default | 167.7003 | μmol/L | 30.3648 | °C | 1000 | hPa | Humid | 35 | 0 | 0 | 21.803 | 119438.6783 | 443478.3283 | 38.5 | 45
481406 | 2018-04-17 11:32 | 1.9299 | Oxy4 (PSt7-10) | 2018-04-04 12:25 | default | 167.7149 | μmol/L | 30.3648 | °C | 1000 | hPa | Humid | 35 | 0 | 0 | 21.802 | 119435.0133 | 443469.9158 | 38.5 | 45
481413 | 2018-04-17 11:32 | 1.9468 | Oxy4 (PSt7-10) | 2018-04-04 12:25 | default | 167.7707 | μmol/L | 30.3681 | °C | 1000 | hPa | Humid | 35 | 0 | 0 | 21.797 | 119429.1468 | 443466.0605 | 38.5 | 45
481423 | 2018-04-17 11:32 | 1.9638 | Oxy4 (PSt7-10) | 2018-04-04 12:25 | default | 167.6394 | μmol/L | 30.3681 | °C | 1000 | hPa | Humid | 35 | 0 | 0 | 21.806 | 119419.9677 | 443439.9593 | 38.5 | 45
481433 | 2018-04-17 11:32 | 1.9805 | Oxy4 (PSt7-10) | 2018-04-04 12:25 | default | 167.7403 | μmol/L | 30.3684 | °C | 1000 | hPa | Humid | 35 | 0 | 0 | 21.799 | 119496.1278 | 443593.9276 | 38.5 | 45
481448 | 2018-04-17 11:32 | 1.9967 | Oxy4 (PSt7-10) | 2018-04-04 12:25 | default | 167.7849 | μmol/L | 30.371 | °C | 1000 | hPa | Humid | 35 | 0 | 0 | 21.795 | 119548.9492 | 443720.7435 | 38.5 | 45
481454 | 2018-04-17 11:32 | 2.0139 | Oxy4 (PSt7-10) | 2018-04-04 12:25 | default | 167.8186 | μmol/L | 30.3701 | °C | 1000 | hPa | Humid | 35 | 0 | 0 | 21.793 | 119577.9123 | 443794.7736 | 38.5 | 45
481465 | 2018-04-17 11:32 | 2.0301 | Oxy4 (PSt7-10) | 2018-04-04 12:25 | default | 167.8386 | μmol/L | 30.3635 | °C | 1000 | hPa | Humid | 35 | 0 | 0 | 21.794 | 119598.1164 | 443838.1807 | 38.5 | 45
481480 | 2018-04-17 11:32 | 2.0471 | Oxy4 (PSt7-10) | 2018-04-04 12:25 | default | 167.9035 | μmol/L | 30.3623 | °C | 1000 | hPa | Humid | 35 | 0 | 0 | 21.79 | 119606.5835 | 443879.4542 | 38.5 | 45
481487 | 2018-04-17 11:32 | 2.0633 | Oxy4 (PSt7-10) | 2018-04-04 12:25 | default | 167.8862 | μmol/L | 30.3628 | °C | 1000 | hPa | Humid | 35 | 0 | 0 | 21.791 | 119586.9666 | 443901.1982 | 38.5 | 45
481502 | 2018-04-17 11:32 | 2.0801 | Oxy4 (PSt7-10) | 2018-04-04 12:25 | default | 167.9411 | μmol/L | 30.3635 | °C | 1000 | hPa | Humid | 35 | 0 | 0 | 21.787 | 119589.9373 | 443901.1729 | 38.5 | 45
481512 | 2018-04-17 11:32 | 2.0965 | Oxy4 (PSt7-10) | 2018-04-04 12:25 | default | 167.8703 | μmol/L | 30.377 | °C | 1000 | hPa | Humid | 35 | 0 | 0 | 21.787 | 119583.4615 | 443899.7825 | 38.5 | 45
481520 | 2018-04-17 11:32 | 2.1139 | Oxy4 (PSt7-10) | 2018-04-04 12:25 | default | 167.9825 | μmol/L | 30.3612 | °C | 1000 | hPa | Humid | 35 | 0 | 0 | 21.785 | 119583.4604 | 443911.6676 | 38.5 | 45
481525 | 2018-04-17 11:32 | 2.13 | Oxy4 (PSt7-10) | 2018-04-04 12:25 | default | 167.9483 | μmol/L | 30.3649 | °C | 1000 | hPa | Humid | 35 | 0 | 0 | 21.786 | 119586.1908 | 443907.167 | 38.5 | 45
481539 | 2018-04-17 11:32 | 2.1473 | Oxy4 (PSt7-10) | 2018-04-04 12:25 | default | 167.8899 | μmol/L | 30.3844 | °C | 1000 | hPa | Humid | 35 | 0 | 0 | 21.783 | 119577.6138 | 443912.062 | 38.5 | 45
481546 | 2018-04-17 11:32 | 2.1635 | Oxy4 (PSt7-10) | 2018-04-04 12:25 | default | 167.8144 | μmol/L | 30.3961 | °C | 1000 | hPa | Humid | 35 | 0 | 0 | 21.784 | 119565.6825 | 443902.4638 | 38.5 | 45
481561 | 2018-04-17 11:32 | 2.1804 | Oxy4 (PSt7-10) | 2018-04-04 12:25 | default | 167.8599 | μmol/L | 30.379 | °C | 1000 | hPa | Humid | 35 | 0 | 0 | 21.787 | 119555.6765 | 443905.7034 | 38.5 | 45
481570 | 2018-04-17 11:32 | 2.1971 | Oxy4 (PSt7-10) | 2018-04-04 12:25 | default | 167.8337 | μmol/L | 30.3784 | °C | 1000 | hPa | Humid | 35 | 0 | 0 | 21.789 | 119569.2378 | 443895.0716 | 38.5 | 45
481580 | 2018-04-17 11:32 | 2.214 | Oxy4 (PSt7-10) | 2018-04-04 12:25 | default | 167.8717 | μmol/L | 30.3823 | °C | 1000 | hPa | Humid | 35 | 0 | 0 | 21.785 | 119573.5464 | 443905.3729 | 38.5 | 45
481585 | 2018-04-17 11:32 | 2.2303 | Oxy4 (PSt7-10) | 2018-04-04 12:25 | default | 167.9203 | μmol/L | 30.373 | °C | 1000 | hPa | Humid | 35 | 0 | 0 | 21.785 | 119574.5587 | 443891.0874 | 38.5 | 45
481598 | 2018-04-17 11:32 | 2.2467 | Oxy4 (PSt7-10) | 2018-04-04 12:25 | default | 167.896 | μmol/L | 30.3833 | °C | 1000 | hPa | Humid | 35 | 0 | 0 | 21.783 | 119569.3381 | 443898.4856 | 38.5 | 45
481607 | 2018-04-17 11:32 | 2.2637 | Oxy4 (PSt7-10) | 2018-04-04 12:25 | default | 167.9672 | μmol/L | 30.3725 | °C | 1000 | hPa | Humid | 35 | 0 | 0 | 21.782 | 119572.2215 | 443891.5151 | 38.5 | 45
481621 | 2018-04-17 11:32 | 2.2805 | Oxy4 (PSt7-10) | 2018-04-04 12:25 | default | 167.9239 | μmol/L | 30.3751 | °C | 1000 | hPa | Humid | 35 | 0 | 0 | 21.784 | 119573.3982 | 443900.0431 | 38.5 | 45
481626 | 2018-04-17 11:32 | 2.2967 | Oxy4 (PSt7-10) | 2018-04-04 12:25 | default | 167.9629 | μmol/L | 30.3705 | °C | 1000 | hPa | Humid | 35 | 0 | 0 | 21.783 | 119558.7671 | 443886.2172 | 38.5 | 45
481637 | 2018-04-17 11:32 | 2.3133 | Oxy4 (PSt7-10) | 2018-04-04 12:25 | default | 167.9422 | μmol/L | 30.3828 | °C | 1000 | hPa | Humid | 35 | 0 | 0 | 21.78 | 119546.278 | 443882.158 | 38.5 | 45
481653 | 2018-04-17 11:32 | 2.3301 | Oxy4 (PSt7-10) | 2018-04-04 12:25 | default | 167.9851 | μmol/L | 30.3718 | °C | 1000 | hPa | Humid | 35 | 0 | 0 | 21.781 | 119537.606 | 443880.4992 | 38.5 | 45
481660 | 2018-04-17 11:32 | 2.3466 | Oxy4 (PSt7-10) | 2018-04-04 12:25 | default | 167.9591 | μmol/L | 30.3768 | °C | 1000 | hPa | Humid | 35 | 0 | 0 | 21.781 | 119518.5697 | 443860.5748 | 38.5 | 45
481670 | 2018-04-17 11:32 | 2.3633 | Oxy4 (PSt7-10) | 2018-04-04 12:25 | default | 167.9898 | μmol/L | 30.3737 | °C | 1000 | hPa | Humid | 35 | 0 | 0 | 21.78 | 119522.0023 | 443865.4 | 38.5 | 45
481679 | 2018-04-17 11:32 | 2.3806 | Oxy4 (PSt7-10) | 2018-04-04 12:25 | default | 168.0461 | μmol/L | 30.3714 | °C | 1000 | hPa | Humid | 35 | 0 | 0 | 21.777 | 119508.8422 | 443889.3488 | 38.5 | 45
481694 | 2018-04-17 11:32 | 2.3971 | Oxy4 (PSt7-10) | 2018-04-04 12:25 | default | 168.1382 | μmol/L | 30.3706 | °C | 1000 | hPa | Humid | 35 | 0 | 0 | 21.771 | 119479.6693 | 443864.3433 | 38.5 | 45
481703 | 2018-04-17 11:32 | 2.4135 | Oxy4 (PSt7-10) | 2018-04-04 12:25 | default | 168.1482 | μmol/L | 30.3519 | °C | 1000 | hPa | Humid | 35 | 0 | 0 | 21.777 | 119477.2553 | 443868.4547 | 38.5 | 45
481714 | 2018-04-17 11:32 | 2.4301 | Oxy4 (PSt7-10) | 2018-04-04 12:25 | default | 168.1386 | μmol/L | 30.3621 | °C | 1000 | hPa | Humid | 35 | 0 | 0 | 21.774 | 119466.0351 | 443868.1469 | 38.5 | 45
481716 | 2018-04-17 11:32 | 2.4467 | Oxy4 (PSt7-10) | 2018-04-04 12:25 | default | 168.1302 | μmol/L | 30.3609 | °C | 1000 | hPa | Humid | 35 | 0 | 0 | 21.775 | 119466.2223 | 443860.5108 | 38.5 | 45
481730 | 2018-04-17 11:32 | 2.4635 | Oxy4 (PSt7-10) | 2018-04-04 12:25 | default | 167.9719 | μmol/L | 30.3939 | °C | 1000 | hPa | Humid | 35 | 0 | 0 | 21.774 | 119466.9456 | 443862.9002 | 38.5 | 45
481743 | 2018-04-17 11:32 | 2.4799 | Oxy4 (PSt7-10) | 2018-04-04 12:25 | default | 168.042 | μmol/L | 30.3777 | °C | 1000 | hPa | Humid | 35 | 0 | 0 | 21.775 | 119478.5672 | 443866.4152 | 38.5 | 45
481754 | 2018-04-17 11:32 | 2.4973 | Oxy4 (PSt7-10) | 2018-04-04 12:25 | default | 168.1081 | μmol/L | 30.3791 | °C | 1000 | hPa | Humid | 35 | 0 | 0 | 21.77 | 119470.1026 | 443875.2957 | 38.5 | 45
481762 | 2018-04-17 11:32 | 2.5137 | Oxy4 (PSt7-10) | 2018-04-04 12:25 | default | 168.084 | μmol/L | 30.3781 | °C | 1000 | hPa | Humid | 35 | 0 | 0 | 21.772 | 119465.8426 | 443846.4625 | 38.5 | 45
481772 | 2018-04-17 11:32 | 2.5303 | Oxy4 (PSt7-10) | 2018-04-04 12:25 | default | 168.0771 | μmol/L | 30.3822 | °C | 1000 | hPa | Humid | 35 | 0 | 0 | 21.771 | 119458.414 | 443837.3373 | 38.5 | 45
481778 | 2018-04-17 11:32 | 2.547 | Oxy4 (PSt7-10) | 2018-04-04 12:25 | default | 168.0801 | μmol/L | 30.3816 | °C | 1000 | hPa | Humid | 35 | 0 | 0 | 21.771 | 119462.3805 | 443853.3823 | 38.5 | 45
481789 | 2018-04-17 11:32 | 2.5632 | Oxy4 (PSt7-10) | 2018-04-04 12:25 | default | 168.1023 | μmol/L | 30.3746 | °C | 1000 | hPa | Humid | 35 | 0 | 0 | 21.772 | 119463.9555 | 443844.0878 | 38.5 | 45
481800 | 2018-04-17 11:32 | 2.5806 | Oxy4 (PSt7-10) | 2018-04-04 12:25 | default | 168.0185 | μmol/L | 30.3822 | °C | 1000 | hPa | Humid | 35 | 0 | 0 | 21.775 | 119473.4111 | 443870.5133 | 38.5 | 45
481808 | 2018-04-17 11:32 | 2.5969 | Oxy4 (PSt7-10) | 2018-04-04 12:25 | default | 168.131 | μmol/L | 30.3747 | °C | 1000 | hPa | Humid | 35 | 0 | 0 | 21.77 | 119470.2258 | 443844.0215 | 38.5 | 45
481816 | 2018-04-17 11:32 | 2.6134 | Oxy4 (PSt7-10) | 2018-04-04 12:25 | default | 168.099 | μmol/L | 30.378 | °C | 1000 | hPa | Humid | 35 | 0 | 0 | 21.771 | 119470.2937 | 443835.0615 | 38.5 | 45
481830 | 2018-04-17 11:32 | 2.6305 | Oxy4 (PSt7-10) | 2018-04-04 12:25 | default | 168.1039 | μmol/L | 30.3771 | °C | 1000 | hPa | Humid | 35 | 0 | 0 | 21.771 | 119464.8522 | 443849.4894 | 38.5 | 45
481836 | 2018-04-17 11:33 | 2.6466 | Oxy4 (PSt7-10) | 2018-04-04 12:25 | default | 168.0831 | μmol/L | 30.3867 | °C | 1000 | hPa | Humid | 35 | 0 | 0 | 21.769 | 119468.2569 | 443828.3639 | 38.5 | 45
481845 | 2018-04-17 11:33 | 2.6638 | Oxy4 (PSt7-10) | 2018-04-04 12:25 | default | 168.2716 | μmol/L | 30.3563 | °C | 1000 | hPa | Humid | 35 | 0 | 0 | 21.767 | 119464.5722 | 443843.1872 | 38.5 | 45
481855 | 2018-04-17 11:33 | 2.6805 | Oxy4 (PSt7-10) | 2018-04-04 12:25 | default | 168.0932 | μmol/L | 30.3819 | °C | 1000 | hPa | Humid | 35 | 0 | 0 | 21.77 | 119466.1988 | 443843.5833 | 38.5 | 45
481870 | 2018-04-17 11:33 | 2.6969 | Oxy4 (PSt7-10) | 2018-04-04 12:25 | default | 168.2608 | μmol/L | 30.3639 | °C | 1000 | hPa | Humid | 35 | 0 | 0 | 21.765 | 119451.7017 | 443821.6983 | 38.5 | 45
481880 | 2018-04-17 11:33 | 2.7137 | Oxy4 (PSt7-10) | 2018-04-04 12:25 | default | 168.1225 | μmol/L | 30.3764 | °C | 1000 | hPa | Humid | 35 | 0 | 0 | 21.77 | 119442.5295 | 443835.4364 | 38.5 | 45
481892 | 2018-04-17 11:33 | 2.7303 | Oxy4 (PSt7-10) | 2018-04-04 12:25 | default | 168.2521 | μmol/L | 30.3712 | °C | 1000 | hPa | Humid | 35 | 0 | 0 | 21.763 | 119433.1556 | 443839.2589 | 38.5 | 45
481902 | 2018-04-17 11:33 | 2.7471 | Oxy4 (PSt7-10) | 2018-04-04 12:25 | default | 168.2195 | μmol/L | 30.3718 | °C | 1000 | hPa | Humid | 35 | 0 | 0 | 21.765 | 119411.4754 | 443831.8929 | 38.5 | 45
481912 | 2018-04-17 11:33 | 2.7638 | Oxy4 (PSt7-10) | 2018-04-04 12:25 | default | 168.2392 | μmol/L | 30.3736 | °C | 1000 | hPa | Humid | 35 | 0 | 0 | 21.763 | 119397.9302 | 443825.2853 | 38.5 | 45
481916 | 2018-04-17 11:33 | 2.7802 | Oxy4 (PSt7-10) | 2018-04-04 12:25 | default | 168.211 | μmol/L | 30.3818 | °C | 1000 | hPa | Humid | 35 | 0 | 0 | 21.762 | 119393.3484 | 443813.9753 | 38.5 | 45
481925 | 2018-04-17 11:33 | 2.7966 | Oxy4 (PSt7-10) | 2018-04-04 12:25 | default | 168.2617 | μmol/L | 30.3721 | °C | 1000 | hPa | Humid | 35 | 0 | 0 | 21.762 | 119394.046 | 443821.647 | 38.5 | 45
481942 | 2018-04-17 11:33 | 2.8138 | Oxy4 (PSt7-10) | 2018-04-04 12:25 | default | 168.2961 | μmol/L | 30.3712 | °C | 1000 | hPa | Humid | 35 | 0 | 0 | 21.76 | 119388.8287 | 443822.2348 | 38.5 | 45
481952 | 2018-04-17 11:33 | 2.8303 | Oxy4 (PSt7-10) | 2018-04-04 12:25 | default | 168.28 | μmol/L | 30.3826 | °C | 1000 | hPa | Humid | 35 | 0 | 0 | 21.757 | 119385.944 | 443818.019 | 38.5 | 45
481957 | 2018-04-17 11:33 | 2.8469 | Oxy4 (PSt7-10) | 2018-04-04 12:25 | default | 168.2504 | μmol/L | 30.3827 | °C | 1000 | hPa | Humid | 35 | 0 | 0 | 21.759 | 119381.9244 | 443801.9095 | 38.5 | 45
481969 | 2018-04-17 11:33 | 2.8637 | Oxy4 (PSt7-10) | 2018-04-04 12:25 | default | 168.2026 | μmol/L | 30.3834 | °C | 1000 | hPa | Humid | 35 | 0 | 0 | 21.762 | 119364.1157 | 443824.0302 | 38.5 | 45
481979 | 2018-04-17 11:33 | 2.8802 | Oxy4 (PSt7-10) | 2018-04-04 12:25 | default | 168.2734 | μmol/L | 30.3811 | °C | 1000 | hPa | Humid | 35 | 0 | 0 | 21.758 | 119371.1727 | 443808.9951 | 38.5 | 45
481988 | 2018-04-17 11:33 | 2.8968 | Oxy4 (PSt7-10) | 2018-04-04 12:25 | default | 168.2433 | μmol/L | 30.3868 | °C | 1000 | hPa | Humid | 35 | 0 | 0 | 21.758 | 119370.132 | 443807.1665 | 38.5 | 45
482001 | 2018-04-17 11:33 | 2.9138 | Oxy4 (PSt7-10) | 2018-04-04 12:25 | default | 168.2442 | μmol/L | 30.3894 | °C | 1000 | hPa | Humid | 35 | 0 | 0 | 21.757 | 119362.7124 | 443798.4451 | 38.5 | 45
482013 | 2018-04-17 11:33 | 2.9302 | Oxy4 (PSt7-10) | 2018-04-04 12:25 | default | 168.2632 | μmol/L | 30.3691 | °C | 1000 | hPa | Humid | 35 | 0 | 0 | 21.763 | 119367.0803 | 443799.2733 | 38.5 | 45
482019 | 2018-04-17 11:33 | 2.9469 | Oxy4 (PSt7-10) | 2018-04-04 12:25 | default | 168.2638 | μmol/L | 30.3773 | °C | 1000 | hPa | Humid | 35 | 0 | 0 | 21.76 | 119359.7641 | 443799.0647 | 38.5 | 45
482025 | 2018-04-17 11:33 | 2.9632 | Oxy4 (PSt7-10) | 2018-04-04 12:25 | default | 168.2775 | μmol/L | 30.3803 | °C | 1000 | hPa | Humid | 35 | 0 | 0 | 21.758 | 119343.3003 | 443793.5769 | 38.5 | 45
482037 | 2018-04-17 11:33 | 2.98 | Oxy4 (PSt7-10) | 2018-04-04 12:25 | default | 168.3205 | μmol/L | 30.3749 | °C | 1000 | hPa | Humid | 35 | 0 | 0 | 21.757 | 119338.1991 | 443792.7754 | 38.5 | 45
482052 | 2018-04-17 11:33 | 2.9968 | Oxy4 (PSt7-10) | 2018-04-04 12:25 | default | 168.3098 | μmol/L | 30.3797 | °C | 1000 | hPa | Humid | 35 | 0 | 0 | 21.756 | 119318.0546 | 443808.2984 | 38.5 | 45
482062 | 2018-04-17 11:33 | 3.0136 | Oxy4 (PSt7-10) | 2018-04-04 12:25 | default | 168.2786 | μmol/L | 30.3745 | °C | 1000 | hPa | Humid | 35 | 0 | 0 | 21.76 | 119336.865 | 443795.4956 | 38.5 | 45
482071 | 2018-04-17 11:33 | 3.0303 | Oxy4 (PSt7-10) | 2018-04-04 12:25 | default | 168.3628 | μmol/L | 30.3808 | °C | 1000 | hPa | Humid | 35 | 0 | 0 | 21.752 | 119335.0579 | 443791.5961 | 38.5 | 45
482075 | 2018-04-17 11:33 | 3.0465 | Oxy4 (PSt7-10) | 2018-04-04 12:25 | default | 168.2532 | μmol/L | 30.3766 | °C | 1000 | hPa | Humid | 35 | 0 | 0 | 21.761 | 119334.954 | 443777.6842 | 38.5 | 45
482093 | 2018-04-17 11:33 | 3.0634 | Oxy4 (PSt7-10) | 2018-04-04 12:25 | default | 168.3545 | μmol/L | 30.3684 | °C | 1000 | hPa | Humid | 35 | 0 | 0 | 21.757 | 119331.638 | 443777.5104 | 38.5 | 45
482099 | 2018-04-17 11:33 | 3.0802 | Oxy4 (PSt7-10) | 2018-04-04 12:25 | default | 168.2527 | μmol/L | 30.385 | °C | 1000 | hPa | Humid | 35 | 0 | 0 | 21.758 | 119326.314 | 443785.1279 | 38.5 | 45
482108 | 2018-04-17 11:33 | 3.0968 | Oxy4 (PSt7-10) | 2018-04-04 12:25 | default | 168.2269 | μmol/L | 30.3872 | °C | 1000 | hPa | Humid | 35 | 0 | 0 | 21.759 | 119322.7634 | 443760.497 | 38.5 | 45
482123 | 2018-04-17 11:33 | 3.1137 | Oxy4 (PSt7-10) | 2018-04-04 12:25 | default | 168.2675 | μmol/L | 30.3822 | °C | 1000 | hPa | Humid | 35 | 0 | 0 | 21.758 | 119320.7321 | 443779.9053 | 38.5 | 45
482128 | 2018-04-17 11:33 | 3.1298 | Oxy4 (PSt7-10) | 2018-04-04 12:25 | default | 168.3219 | μmol/L | 30.3858 | °C | 1000 | hPa | Humid | 35 | 0 | 0 | 21.753 | 119293.9496 | 443763.7352 | 38.5 | 45
482139 | 2018-04-17 11:33 | 3.1465 | Oxy4 (PSt7-10) | 2018-04-04 12:25 | default | 168.4228 | μmol/L | 30.3806 | °C | 1000 | hPa | Humid | 35 | 0 | 0 | 21.748 | 119285.5922 | 443779.8891 | 38.5 | 45
482149 | 2018-04-17 11:33 | 3.1638 | Oxy4 (PSt7-10) | 2018-04-04 12:25 | default | 168.4117 | μmol/L | 30.3771 | °C | 1000 | hPa | Humid | 35 | 0 | 0 | 21.75 | 119287.0178 | 443771.1719 | 38.5 | 45
482163 | 2018-04-17 11:33 | 3.1804 | Oxy4 (PSt7-10) | 2018-04-04 12:25 | default | 168.4401 | μmol/L | 30.3745 | °C | 1000 | hPa | Humid | 35 | 0 | 0 | 21.749 | 119287.1566 | 443743.3668 | 38.5 | 45
482166 | 2018-04-17 11:33 | 3.1973 | Oxy4 (PSt7-10) | 2018-04-04 12:25 | default | 168.3524 | μmol/L | 30.3744 | °C | 1000 | hPa | Humid | 35 | 0 | 0 | 21.755 | 119292.5609 | 443753.1337 | 38.5 | 45
482181 | 2018-04-17 11:33 | 3.2132 | Oxy4 (PSt7-10) | 2018-04-04 12:25 | default | 168.3925 | μmol/L | 30.378 | °C | 1000 | hPa | Humid | 35 | 0 | 0 | 21.751 | 119293.8047 | 443732.1185 | 38.5 | 45
482189 | 2018-04-17 11:33 | 3.2299 | Oxy4 (PSt7-10) | 2018-04-04 12:25 | default | 168.3096 | μmol/L | 30.3854 | °C | 1000 | hPa | Humid | 35 | 0 | 0 | 21.754 | 119288.3757 | 443765.0133 | 38.5 | 45
482202 | 2018-04-17 11:33 | 3.2469 | Oxy4 (PSt7-10) | 2018-04-04 12:25 | default | 168.2957 | μmol/L | 30.3936 | °C | 1000 | hPa | Humid | 35 | 0 | 0 | 21.752 | 119281.6734 | 443751.3608 | 38.5 | 45
482207 | 2018-04-17 11:33 | 3.2633 | Oxy4 (PSt7-10) | 2018-04-04 12:25 | default | 168.3797 | μmol/L | 30.3804 | °C | 1000 | hPa | Humid | 35 | 0 | 0 | 21.751 | 119286.26 | 443743.2588 | 38.5 | 45
482219 | 2018-04-17 11:33 | 3.2803 | Oxy4 (PSt7-10) | 2018-04-04 12:25 | default | 168.4327 | μmol/L | 30.3731 | °C | 1000 | hPa | Humid | 35 | 0 | 0 | 21.75 | 119285.9406 | 443762.0044 | 38.5 | 45
482227 | 2018-04-17 11:33 | 3.2967 | Oxy4 (PSt7-10) | 2018-04-04 12:25 | default | 168.3508 | μmol/L | 30.3887 | °C | 1000 | hPa | Humid | 35 | 0 | 0 | 21.75 | 119281.1433 | 443742.815 | 38.5 | 45
482240 | 2018-04-17 11:33 | 3.3133 | Oxy4 (PSt7-10) | 2018-04-04 12:25 | default | 168.4681 | μmol/L | 30.3692 | °C | 1000 | hPa | Humid | 35 | 0 | 0 | 21.749 | 119290.3227 | 443758.8159 | 38.5 | 45
482249 | 2018-04-17 11:33 | 3.3299 | Oxy4 (PSt7-10) | 2018-04-04 12:25 | default | 168.4512 | μmol/L | 30.3752 | °C | 1000 | hPa | Humid | 35 | 0 | 0 | 21.748 | 119302.0037 | 443742.6554 | 38.5 | 45
482260 | 2018-04-17 11:33 | 3.3472 | Oxy4 (PSt7-10) | 2018-04-04 12:25 | default | 168.4553 | μmol/L | 30.3772 | °C | 1000 | hPa | Humid | 35 | 0 | 0 | 21.747 | 119288.6009 | 443740.3071 | 38.5 | 45
482268 | 2018-04-17 11:33 | 3.3639 | Oxy4 (PSt7-10) | 2018-04-04 12:25 | default | 168.5294 | μmol/L | 30.3715 | °C | 1000 | hPa | Humid | 35 | 0 | 0 | 21.744 | 119283.051 | 443743.3309 | 38.5 | 45
482279 | 2018-04-17 11:33 | 3.38 | Oxy4 (PSt7-10) | 2018-04-04 12:25 | default | 168.4725 | μmol/L | 30.3767 | °C | 1000 | hPa | Humid | 35 | 0 | 0 | 21.746 | 119286.334 | 443737.9454 | 38.5 | 45
482289 | 2018-04-17 11:33 | 3.3967 | Oxy4 (PSt7-10) | 2018-04-04 12:25 | default | 168.5423 | μmol/L | 30.3606 | °C | 1000 | hPa | Humid | 35 | 0 | 0 | 21.747 | 119298.1322 | 443729.0696 | 38.5 | 45
482297 | 2018-04-17 11:33 | 3.4134 | Oxy4 (PSt7-10) | 2018-04-04 12:25 | default | 168.3697 | μmol/L | 30.3851 | °C | 1000 | hPa | Humid | 35 | 0 | 0 | 21.75 | 119286.9821 | 443727.5702 | 38.5 | 45
482310 | 2018-04-17 11:33 | 3.4299 | Oxy4 (PSt7-10) | 2018-04-04 12:25 | default | 168.4123 | μmol/L | 30.3882 | °C | 1000 | hPa | Humid | 35 | 0 | 0 | 21.746 | 119290.9776 | 443739.0209 | 38.5 | 45
482323 | 2018-04-17 11:33 | 3.4472 | Oxy4 (PSt7-10) | 2018-04-04 12:25 | default | 168.4584 | μmol/L | 30.3766 | °C | 1000 | hPa | Humid | 35 | 0 | 0 | 21.747 | 119267.2902 | 443726.8419 | 38.5 | 45
482326 | 2018-04-17 11:33 | 3.4635 | Oxy4 (PSt7-10) | 2018-04-04 12:25 | default | 168.562 | μmol/L | 30.3681 | °C | 1000 | hPa | Humid | 35 | 0 | 0 | 21.743 | 119263.4872 | 443730.0974 | 38.5 | 45
482343 | 2018-04-17 11:33 | 3.4801 | Oxy4 (PSt7-10) | 2018-04-04 12:25 | default | 168.373 | μmol/L | 30.3928 | °C | 1000 | hPa | Humid | 35 | 0 | 0 | 21.747 | 119259.4037 | 443724.1616 | 38.5 | 45
482347 | 2018-04-17 11:33 | 3.4967 | Oxy4 (PSt7-10) | 2018-04-04 12:25 | default | 168.4974 | μmol/L | 30.3748 | °C | 1000 | hPa | Humid | 35 | 0 | 0 | 21.745 | 119253.5006 | 443720.1446 | 38.5 | 45
482362 | 2018-04-17 11:33 | 3.5137 | Oxy4 (PSt7-10) | 2018-04-04 12:25 | default | 168.5164 | μmol/L | 30.3767 | °C | 1000 | hPa | Humid | 35 | 0 | 0 | 21.743 | 119231.9024 | 443716.7534 | 38.5 | 45
482372 | 2018-04-17 11:33 | 3.53 | Oxy4 (PSt7-10) | 2018-04-04 12:25 | default | 168.5587 | μmol/L | 30.3743 | °C | 1000 | hPa | Humid | 35 | 0 | 0 | 21.741 | 119228.7233 | 443711.9861 | 38.5 | 45
482381 | 2018-04-17 11:33 | 3.5471 | Oxy4 (PSt7-10) | 2018-04-04 12:25 | default | 168.5818 | μmol/L | 30.3727 | °C | 1000 | hPa | Humid | 35 | 0 | 0 | 21.74 | 119218.35 | 443720.0977 | 38.5 | 45
482387 | 2018-04-17 11:33 | 3.5637 | Oxy4 (PSt7-10) | 2018-04-04 12:25 | default | 168.5486 | μmol/L | 30.3734 | °C | 1000 | hPa | Humid | 35 | 0 | 0 | 21.742 | 119204.4025 | 443703.9046 | 38.5 | 45
482396 | 2018-04-17 11:33 | 3.5798 | Oxy4 (PSt7-10) | 2018-04-04 12:25 | default | 168.559 | μmol/L | 30.3686 | °C | 1000 | hPa | Humid | 35 | 0 | 0 | 21.743 | 119208.6053 | 443705.3558 | 38.5 | 45
482409 | 2018-04-17 11:33 | 3.5972 | Oxy4 (PSt7-10) | 2018-04-04 12:25 | default | 168.3697 | μmol/L | 30.4019 | °C | 1000 | hPa | Humid | 35 | 0 | 0 | 21.744 | 119214.098 | 443715.4855 | 38.5 | 45
482421 | 2018-04-17 11:33 | 3.6132 | Oxy4 (PSt7-10) | 2018-04-04 12:25 | default | 168.5102 | μmol/L | 30.3807 | °C | 1000 | hPa | Humid | 35 | 0 | 0 | 21.742 | 119218.3707 | 443729.6859 | 38.5 | 45
482433 | 2018-04-17 11:33 | 3.6306 | Oxy4 (PSt7-10) | 2018-04-04 12:25 | default | 168.5107 | μmol/L | 30.3722 | °C | 1000 | hPa | Humid | 35 | 0 | 0 | 21.745 | 119211.7638 | 443705.744 | 38.5 | 45
482441 | 2018-04-17 11:34 | 3.6472 | Oxy4 (PSt7-10) | 2018-04-04 12:25 | default | 168.4349 | μmol/L | 30.3783 | °C | 1000 | hPa | Humid | 35 | 0 | 0 | 21.748 | 119217.8681 | 443684.9114 | 38.5 | 45
482449 | 2018-04-17 11:34 | 3.6639 | Oxy4 (PSt7-10) | 2018-04-04 12:25 | default | 168.4676 | μmol/L | 30.3776 | °C | 1000 | hPa | Humid | 35 | 0 | 0 | 21.746 | 119216.6238 | 443701.1 | 38.5 | 45
482457 | 2018-04-17 11:34 | 3.6802 | Oxy4 (PSt7-10) | 2018-04-04 12:25 | default | 168.4957 | μmol/L | 30.3723 | °C | 1000 | hPa | Humid | 35 | 0 | 0 | 21.746 | 119215.9553 | 443706.6678 | 38.5 | 45
482470 | 2018-04-17 11:34 | 3.6969 | Oxy4 (PSt7-10) | 2018-04-04 12:25 | default | 168.4886 | μmol/L | 30.3792 | °C | 1000 | hPa | Humid | 35 | 0 | 0 | 21.744 | 119213.1192 | 443700.2163 | 38.5 | 45
482477 | 2018-04-17 11:34 | 3.7134 | Oxy4 (PSt7-10) | 2018-04-04 12:25 | default | 168.5875 | μmol/L | 30.366 | °C | 1000 | hPa | Humid | 35 | 0 | 0 | 21.742 | 119195.7407 | 443696.7687 | 38.5 | 45
482492 | 2018-04-17 11:34 | 3.7302 | Oxy4 (PSt7-10) | 2018-04-04 12:25 | default | 168.3523 | μmol/L | 30.3996 | °C | 1000 | hPa | Humid | 35 | 0 | 0 | 21.746 | 119199.6451 | 443712.1921 | 38.5 | 45
482503 | 2018-04-17 11:34 | 3.7467 | Oxy4 (PSt7-10) | 2018-04-04 12:25 | default | 168.3318 | μmol/L | 30.4035 | °C | 1000 | hPa | Humid | 35 | 0 | 0 | 21.746 | 119195.497 | 443699.4006 | 38.5 | 45
482506 | 2018-04-17 11:34 | 3.764 | Oxy4 (PSt7-10) | 2018-04-04 12:25 | default | 168.3931 | μmol/L | 30.3946 | °C | 1000 | hPa | Humid | 35 | 0 | 0 | 21.745 | 119193.9898 | 443693.7753 | 38.5 | 45
482522 | 2018-04-17 11:34 | 3.7805 | Oxy4 (PSt7-10) | 2018-04-04 12:25 | default | 168.4865 | μmol/L | 30.388 | °C | 1000 | hPa | Humid | 35 | 0 | 0 | 21.741 | 119197.635 | 443696.8722 | 38.5 | 45
482525 | 2018-04-17 11:34 | 3.7971 | Oxy4 (PSt7-10) | 2018-04-04 12:25 | default | 168.3983 | μmol/L | 30.3908 | °C | 1000 | hPa | Humid | 35 | 0 | 0 | 21.746 | 119184.7557 | 443686.8251 | 38.5 | 45
482541 | 2018-04-17 11:34 | 3.8134 | Oxy4 (PSt7-10) | 2018-04-04 12:25 | default | 168.4453 | μmol/L | 30.3903 | °C | 1000 | hPa | Humid | 35 | 0 | 0 | 21.743 | 119168.7002 | 443681.2305 | 38.5 | 45
482548 | 2018-04-17 11:34 | 3.8301 | Oxy4 (PSt7-10) | 2018-04-04 12:25 | default | 168.3598 | μmol/L | 30.3898 | °C | 1000 | hPa | Humid | 35 | 0 | 0 | 21.749 | 119182.121 | 443675.1231 | 38.5 | 45
482557 | 2018-04-17 11:34 | 3.8469 | Oxy4 (PSt7-10) | 2018-04-04 12:25 | default | 168.3809 | μmol/L | 30.3969 | °C | 1000 | hPa | Humid | 35 | 0 | 0 | 21.745 | 119181.6214 | 443688.4978 | 38.5 | 45
482570 | 2018-04-17 11:34 | 3.8634 | Oxy4 (PSt7-10) | 2018-04-04 12:25 | default | 168.4409 | μmol/L | 30.3771 | °C | 1000 | hPa | Humid | 35 | 0 | 0 | 21.748 | 119180.1735 | 443694.7001 | 38.5 | 45
482575 | 2018-04-17 11:34 | 3.8803 | Oxy4 (PSt7-10) | 2018-04-04 12:25 | default | 168.3483 | μmol/L | 30.3892 | °C | 1000 | hPa | Humid | 35 | 0 | 0 | 21.75 | 119178.8942 | 443679.2701 | 38.5 | 45
482585 | 2018-04-17 11:34 | 3.8969 | Oxy4 (PSt7-10) | 2018-04-04 12:25 | default | 168.4073 | μmol/L | 30.3891 | °C | 1000 | hPa | Humid | 35 | 0 | 0 | 21.746 | 119180.9775 | 443690.4751 | 38.5 | 45
482604 | 2018-04-17 11:34 | 3.9133 | Oxy4 (PSt7-10) | 2018-04-04 12:25 | default | 168.4529 | μmol/L | 30.3832 | °C | 1000 | hPa | Humid | 35 | 0 | 0 | 21.745 | 119170.878 | 443669.1742 | 38.5 | 45
482613 | 2018-04-17 11:34 | 3.9306 | Oxy4 (PSt7-10) | 2018-04-04 12:25 | default | 168.5383 | μmol/L | 30.3782 | °C | 1000 | hPa | Humid | 35 | 0 | 0 | 21.741 | 119162.7715 | 443686.0023 | 38.5 | 45
482624 | 2018-04-17 11:34 | 3.947 | Oxy4 (PSt7-10) | 2018-04-04 12:25 | default | 168.5104 | μmol/L | 30.3779 | °C | 1000 | hPa | Humid | 35 | 0 | 0 | 21.743 | 119158.3072 | 443675.6997 | 38.5 | 45
482630 | 2018-04-17 11:34 | 3.9633 | Oxy4 (PSt7-10) | 2018-04-04 12:25 | default | 168.4921 | μmol/L | 30.3786 | °C | 1000 | hPa | Humid | 35 | 0 | 0 | 21.744 | 119163.8743 | 443679.9568 | 38.5 | 45
482642 | 2018-04-17 11:34 | 3.98 | Oxy4 (PSt7-10) | 2018-04-04 12:25 | default | 168.4774 | μmol/L | 30.3786 | °C | 1000 | hPa | Humid | 35 | 0 | 0 | 21.745 | 119162.9411 | 443671.9324 | 38.5 | 45
482654 | 2018-04-17 11:34 | 3.9973 | Oxy4 (PSt7-10) | 2018-04-04 12:25 | default | 168.5725 | μmol/L | 30.3773 | °C | 1000 | hPa | Humid | 35 | 0 | 0 | 21.739 | 119171.0664 | 443676.7069 | 38.5 | 45
482664 | 2018-04-17 11:34 | 4.0136 | Oxy4 (PSt7-10) | 2018-04-04 12:25 | default | 168.6049 | μmol/L | 30.3683 | °C | 1000 | hPa | Humid | 35 | 0 | 0 | 21.74 | 119155.4715 | 443660.0014 | 38.5 | 45
482673 | 2018-04-17 11:34 | 4.0302 | Oxy4 (PSt7-10) | 2018-04-04 12:25 | default | 168.6023 | μmol/L | 30.3688 | °C | 1000 | hPa | Humid | 35 | 0 | 0 | 21.74 | 119148.3741 | 443646.4509 | 38.5 | 45
482684 | 2018-04-17 11:34 | 4.0468 | Oxy4 (PSt7-10) | 2018-04-04 12:25 | default | 168.5138 | μmol/L | 30.3912 | °C | 1000 | hPa | Humid | 35 | 0 | 0 | 21.738 | 119150.0337 | 443663.6767 | 38.5 | 45
482694 | 2018-04-17 11:34 | 4.0634 | Oxy4 (PSt7-10) | 2018-04-04 12:25 | default | 168.4079 | μmol/L | 30.403 | °C | 1000 | hPa | Humid | 35 | 0 | 0 | 21.741 | 119153.5838 | 443665.9109 | 38.5 | 45
482703 | 2018-04-17 11:34 | 4.0801 | Oxy4 (PSt7-10) | 2018-04-04 12:25 | default | 168.4573 | μmol/L | 30.3992 | °C | 1000 | hPa | Humid | 35 | 0 | 0 | 21.739 | 119148.4147 | 443660.0897 | 38.5 | 45
482714 | 2018-04-17 11:34 | 4.0968 | Oxy4 (PSt7-10) | 2018-04-04 12:25 | default | 168.6458 | μmol/L | 30.3689 | °C | 1000 | hPa | Humid | 35 | 0 | 0 | 21.737 | 119119.6288 | 443661.6822 | 38.5 | 45
482724 | 2018-04-17 11:34 | 4.1132 | Oxy4 (PSt7-10) | 2018-04-04 12:25 | default | 168.6632 | μmol/L | 30.3712 | °C | 1000 | hPa | Humid | 35 | 0 | 0 | 21.735 | 119113.8197 | 443650.6388 | 38.5 | 45
482731 | 2018-04-17 11:34 | 4.1306 | Oxy4 (PSt7-10) | 2018-04-04 12:25 | default | 168.5791 | μmol/L | 30.39 | °C | 1000 | hPa | Humid | 35 | 0 | 0 | 21.734 | 119104.1523 | 443673.3626 | 38.5 | 45
482744 | 2018-04-17 11:34 | 4.147 | Oxy4 (PSt7-10) | 2018-04-04 12:25 | default | 168.6038 | μmol/L | 30.3881 | °C | 1000 | hPa | Humid | 35 | 0 | 0 | 21.733 | 119083.3933 | 443665.2347 | 38.5 | 45
482754 | 2018-04-17 11:34 | 4.1631 | Oxy4 (PSt7-10) | 2018-04-04 12:25 | default | 168.7435 | μmol/L | 30.3699 | °C | 1000 | hPa | Humid | 35 | 0 | 0 | 21.73 | 119073.1832 | 443650.0681 | 38.5 | 45
482763 | 2018-04-17 11:34 | 4.1804 | Oxy4 (PSt7-10) | 2018-04-04 12:25 | default | 168.67 | μmol/L | 30.3894 | °C | 1000 | hPa | Humid | 35 | 0 | 0 | 21.728 | 119058.059 | 443646.301 | 38.5 | 45
482770 | 2018-04-17 11:34 | 4.197 | Oxy4 (PSt7-10) | 2018-04-04 12:25 | default | 168.6586 | μmol/L | 30.386 | °C | 1000 | hPa | Humid | 35 | 0 | 0 | 21.73 | 119040.5404 | 443643.0848 | 38.5 | 45
482784 | 2018-04-17 11:34 | 4.2139 | Oxy4 (PSt7-10) | 2018-04-04 12:25 | default | 168.7021 | μmol/L | 30.3889 | °C | 1000 | hPa | Humid | 35 | 0 | 0 | 21.726 | 119038.1498 | 443637.3462 | 38.5 | 45
482794 | 2018-04-17 11:34 | 4.2298 | Oxy4 (PSt7-10) | 2018-04-04 12:25 | default | 168.639 | μmol/L | 30.3897 | °C | 1000 | hPa | Humid | 35 | 0 | 0 | 21.73 | 119040.5393 | 443634.3368 | 38.5 | 45
482804 | 2018-04-17 11:34 | 4.2469 | Oxy4 (PSt7-10) | 2018-04-04 12:25 | default | 168.7429 | μmol/L | 30.384 | °C | 1000 | hPa | Humid | 35 | 0 | 0 | 21.725 | 119046.558 | 443634.599 | 38.5 | 45
482814 | 2018-04-17 11:34 | 4.2634 | Oxy4 (PSt7-10) | 2018-04-04 12:25 | default | 168.8114 | μmol/L | 30.3738 | °C | 1000 | hPa | Humid | 35 | 0 | 0 | 21.724 | 119037.118 | 443640.7483 | 38.5 | 45
482824 | 2018-04-17 11:34 | 4.2804 | Oxy4 (PSt7-10) | 2018-04-04 12:25 | default | 168.7152 | μmol/L | 30.3864 | °C | 1000 | hPa | Humid | 35 | 0 | 0 | 21.726 | 119025.7935 | 443639.878 | 38.5 | 45
482833 | 2018-04-17 11:34 | 4.2967 | Oxy4 (PSt7-10) | 2018-04-04 12:25 | default | 168.7807 | μmol/L | 30.3796 | °C | 1000 | hPa | Humid | 35 | 0 | 0 | 21.724 | 119024.6863 | 443614.9111 | 38.5 | 45
482844 | 2018-04-17 11:34 | 4.3134 | Oxy4 (PSt7-10) | 2018-04-04 12:25 | default | 168.7023 | μmol/L | 30.3889 | °C | 1000 | hPa | Humid | 35 | 0 | 0 | 21.726 | 119027.0274 | 443632.1809 | 38.5 | 45
482851 | 2018-04-17 11:34 | 4.3305 | Oxy4 (PSt7-10) | 2018-04-04 12:25 | default | 168.8331 | μmol/L | 30.3724 | °C | 1000 | hPa | Humid | 35 | 0 | 0 | 21.723 | 119029.5459 | 443617.2721 | 38.5 | 45
482858 | 2018-04-17 11:34 | 4.347 | Oxy4 (PSt7-10) | 2018-04-04 12:25 | default | 168.7424 | μmol/L | 30.3785 | °C | 1000 | hPa | Humid | 35 | 0 | 0 | 21.727 | 119019.8313 | 443614.7293 | 38.5 | 45
482874 | 2018-04-17 11:34 | 4.364 | Oxy4 (PSt7-10) | 2018-04-04 12:25 | default | 168.7155 | μmol/L | 30.392 | °C | 1000 | hPa | Humid | 35 | 0 | 0 | 21.724 | 119020.5626 | 443608.1685 | 38.5 | 45
482884 | 2018-04-17 11:34 | 4.3801 | Oxy4 (PSt7-10) | 2018-04-04 12:25 | default | 168.756 | μmol/L | 30.3899 | °C | 1000 | hPa | Humid | 35 | 0 | 0 | 21.722 | 119018.126 | 443607.9984 | 38.5 | 45
482894 | 2018-04-17 11:34 | 4.3966 | Oxy4 (PSt7-10) | 2018-04-04 12:25 | default | 168.7535 | μmol/L | 30.3959 | °C | 1000 | hPa | Humid | 35 | 0 | 0 | 21.72 | 118999.0251 | 443602.3994 | 38.5 | 45
482904 | 2018-04-17 11:34 | 4.4136 | Oxy4 (PSt7-10) | 2018-04-04 12:25 | default | 168.7795 | μmol/L | 30.3938 | °C | 1000 | hPa | Humid | 35 | 0 | 0 | 21.719 | 119005.1523 | 443615.7086 | 38.5 | 45
482910 | 2018-04-17 11:34 | 4.4304 | Oxy4 (PSt7-10) | 2018-04-04 12:25 | default | 168.7 | μmol/L | 30.3921 | °C | 1000 | hPa | Humid | 35 | 0 | 0 | 21.725 | 119008.1316 | 443609.9534 | 38.5 | 45
482924 | 2018-04-17 11:34 | 4.4465 | Oxy4 (PSt7-10) | 2018-04-04 12:25 | default | 168.7712 | μmol/L | 30.3926 | °C | 1000 | hPa | Humid | 35 | 0 | 0 | 21.72 | 119017.6357 | 443609.8211 | 38.5 | 45
482934 | 2018-04-17 11:34 | 4.4636 | Oxy4 (PSt7-10) | 2018-04-04 12:25 | default | 168.8076 | μmol/L | 30.3885 | °C | 1000 | hPa | Humid | 35 | 0 | 0 | 21.719 | 119022.6235 | 443605.4088 | 38.5 | 45
482944 | 2018-04-17 11:34 | 4.4798 | Oxy4 (PSt7-10) | 2018-04-04 12:25 | default | 168.8235 | μmol/L | 30.3771 | °C | 1000 | hPa | Humid | 35 | 0 | 0 | 21.722 | 119018.7046 | 443603.3917 | 38.5 | 45
482953 | 2018-04-17 11:34 | 4.4985 | Oxy4 (PSt7-10) | 2018-04-04 12:25 | default | 168.7964 | μmol/L | 30.3738 | °C | 1000 | hPa | Humid | 35 | 0 | 0 | 21.725 | 119030.311 | 443614.9895 | 38.5 | 45
482961 | 2018-04-17 11:34 | 4.5132 | Oxy4 (PSt7-10) | 2018-04-04 12:25 | default | 168.8098 | μmol/L | 30.3769 | °C | 1000 | hPa | Humid | 35 | 0 | 0 | 21.723 | 119013.4534 | 443616.093 | 38.5 | 45
482966 | 2018-04-17 11:34 | 4.5306 | Oxy4 (PSt7-10) | 2018-04-04 12:25 | default | 168.7923 | μmol/L | 30.3774 | °C | 1000 | hPa | Humid | 35 | 0 | 0 | 21.724 | 119026.3525 | 443617.6337 | 38.5 | 45
482978 | 2018-04-17 11:34 | 4.5473 | Oxy4 (PSt7-10) | 2018-04-04 12:25 | default | 168.7398 | μmol/L | 30.3874 | °C | 1000 | hPa | Humid | 35 | 0 | 0 | 21.724 | 119016.7168 | 443596.9376 | 38.5 | 45
482992 | 2018-04-17 11:34 | 4.5634 | Oxy4 (PSt7-10) | 2018-04-04 12:25 | default | 168.7997 | μmol/L | 30.376 | °C | 1000 | hPa | Humid | 35 | 0 | 0 | 21.724 | 119011.0026 | 443590.9031 | 38.5 | 45
483002 | 2018-04-17 11:34 | 4.5801 | Oxy4 (PSt7-10) | 2018-04-04 12:25 | default | 168.7605 | μmol/L | 30.3779 | °C | 1000 | hPa | Humid | 35 | 0 | 0 | 21.726 | 118999.3579 | 443588.1458 | 38.5 | 45
483010 | 2018-04-17 11:34 | 4.5968 | Oxy4 (PSt7-10) | 2018-04-04 12:25 | default | 168.7549 | μmol/L | 30.3845 | °C | 1000 | hPa | Humid | 35 | 0 | 0 | 21.724 | 118982.9719 | 443588.2333 | 38.5 | 45
483015 | 2018-04-17 11:34 | 4.6135 | Oxy4 (PSt7-10) | 2018-04-04 12:25 | default | 168.7924 | μmol/L | 30.383 | °C | 1000 | hPa | Humid | 35 | 0 | 0 | 21.722 | 118965.9355 | 443561.5755 | 38.5 | 45
483027 | 2018-04-17 11:34 | 4.6299 | Oxy4 (PSt7-10) | 2018-04-04 12:25 | default | 168.7964 | μmol/L | 30.3878 | °C | 1000 | hPa | Humid | 35 | 0 | 0 | 21.72 | 118967.9304 | 443576.9356 | 38.5 | 45
483042 | 2018-04-17 11:35 | 4.6466 | Oxy4 (PSt7-10) | 2018-04-04 12:25 | default | 168.8306 | μmol/L | 30.3785 | °C | 1000 | hPa | Humid | 35 | 0 | 0 | 21.721 | 118950.8251 | 443583.7899 | 38.5 | 45
483053 | 2018-04-17 11:35 | 4.664 | Oxy4 (PSt7-10) | 2018-04-04 12:25 | default | 168.7765 | μmol/L | 30.386 | °C | 1000 | hPa | Humid | 35 | 0 | 0 | 21.722 | 118962.7487 | 443582.798 | 38.5 | 45
483063 | 2018-04-17 11:35 | 4.6804 | Oxy4 (PSt7-10) | 2018-04-04 12:25 | default | 168.7978 | μmol/L | 30.3931 | °C | 1000 | hPa | Humid | 35 | 0 | 0 | 21.718 | 118951.7613 | 443573.2631 | 38.5 | 45
483071 | 2018-04-17 11:35 | 4.6966 | Oxy4 (PSt7-10) | 2018-04-04 12:25 | default | 168.8178 | μmol/L | 30.3893 | °C | 1000 | hPa | Humid | 35 | 0 | 0 | 21.718 | 118939.8626 | 443565.2511 | 38.5 | 45
483083 | 2018-04-17 11:35 | 4.7136 | Oxy4 (PSt7-10) | 2018-04-04 12:25 | default | 168.794 | μmol/L | 30.3882 | °C | 1000 | hPa | Humid | 35 | 0 | 0 | 21.72 | 118931.0138 | 443575.5992 | 38.5 | 45
483089 | 2018-04-17 11:35 | 4.7299 | Oxy4 (PSt7-10) | 2018-04-04 12:25 | default | 168.8441 | μmol/L | 30.3927 | °C | 1000 | hPa | Humid | 35 | 0 | 0 | 21.715 | 118912.6496 | 443568.4351 | 38.5 | 45
483096 | 2018-04-17 11:35 | 4.7467 | Oxy4 (PSt7-10) | 2018-04-04 12:25 | default | 168.9313 | μmol/L | 30.3901 | °C | 1000 | hPa | Humid | 35 | 0 | 0 | 21.71 | 118892.0755 | 443572.7239 | 38.5 | 45
483109 | 2018-04-17 11:35 | 4.7638 | Oxy4 (PSt7-10) | 2018-04-04 12:25 | default | 168.9535 | μmol/L | 30.3859 | °C | 1000 | hPa | Humid | 35 | 0 | 0 | 21.71 | 118891.2716 | 443578.5569 | 38.5 | 45
483123 | 2018-04-17 11:35 | 4.78 | Oxy4 (PSt7-10) | 2018-04-04 12:25 | default | 168.7858 | μmol/L | 30.4094 | °C | 1000 | hPa | Humid | 35 | 0 | 0 | 21.713 | 118887.3695 | 443562.1956 | 38.5 | 45
483126 | 2018-04-17 11:35 | 4.7971 | Oxy4 (PSt7-10) | 2018-04-04 12:25 | default | 169.0115 | μmol/L | 30.3721 | °C | 1000 | hPa | Humid | 35 | 0 | 0 | 21.711 | 118887.0249 | 443577.8689 | 38.5 | 45
483141 | 2018-04-17 11:35 | 4.8137 | Oxy4 (PSt7-10) | 2018-04-04 12:25 | default | 168.9743 | μmol/L | 30.3848 | °C | 1000 | hPa | Humid | 35 | 0 | 0 | 21.709 | 118876.8379 | 443564.5103 | 38.5 | 45
483150 | 2018-04-17 11:35 | 4.8302 | Oxy4 (PSt7-10) | 2018-04-04 12:25 | default | 168.9115 | μmol/L | 30.3967 | °C | 1000 | hPa | Humid | 35 | 0 | 0 | 21.709 | 118868.5983 | 443561.2567 | 38.5 | 45
483161 | 2018-04-17 11:35 | 4.8468 | Oxy4 (PSt7-10) | 2018-04-04 12:25 | default | 168.9934 | μmol/L | 30.3756 | °C | 1000 | hPa | Humid | 35 | 0 | 0 | 21.711 | 118863.6108 | 443548.3552 | 38.5 | 45
483167 | 2018-04-17 11:35 | 4.8637 | Oxy4 (PSt7-10) | 2018-04-04 12:25 | default | 168.941 | μmol/L | 30.3855 | °C | 1000 | hPa | Humid | 35 | 0 | 0 | 21.711 | 118866.2873 | 443536.3042 | 38.5 | 45
483177 | 2018-04-17 11:35 | 4.8803 | Oxy4 (PSt7-10) | 2018-04-04 12:25 | default | 168.9542 | μmol/L | 30.3914 | °C | 1000 | hPa | Humid | 35 | 0 | 0 | 21.708 | 118859.4575 | 443548.3226 | 38.5 | 45
483189 | 2018-04-17 11:35 | 4.8971 | Oxy4 (PSt7-10) | 2018-04-04 12:25 | default | 168.9724 | μmol/L | 30.3824 | °C | 1000 | hPa | Humid | 35 | 0 | 0 | 21.71 | 118868.0168 | 443567.0035 | 38.5 | 45
483195 | 2018-04-17 11:35 | 4.9138 | Oxy4 (PSt7-10) | 2018-04-04 12:25 | default | 168.9624 | μmol/L | 30.3954 | °C | 1000 | hPa | Humid | 35 | 0 | 0 | 21.706 | 118858.2489 | 443550.3971 | 38.5 | 45
483208 | 2018-04-17 11:35 | 4.9305 | Oxy4 (PSt7-10) | 2018-04-04 12:25 | default | 169.0136 | μmol/L | 30.3885 | °C | 1000 | hPa | Humid | 35 | 0 | 0 | 21.705 | 118851.051 | 443551.7044 | 38.5 | 45
483220 | 2018-04-17 11:35 | 4.9472 | Oxy4 (PSt7-10) | 2018-04-04 12:25 | default | 169.0297 | μmol/L | 30.3715 | °C | 1000 | hPa | Humid | 35 | 0 | 0 | 21.71 | 118851.1744 | 443558.6549 | 38.5 | 45
483225 | 2018-04-17 11:35 | 4.9637 | Oxy4 (PSt7-10) | 2018-04-04 12:25 | default | 169.076 | μmol/L | 30.3655 | °C | 1000 | hPa | Humid | 35 | 0 | 0 | 21.709 | 118836.4829 | 443544.7717 | 38.5 | 45
483235 | 2018-04-17 11:35 | 4.9798 | Oxy4 (PSt7-10) | 2018-04-04 12:25 | default | 169.0927 | μmol/L | 30.3707 | °C | 1000 | hPa | Humid | 35 | 0 | 0 | 21.706 | 118847.2794 | 443548.6563 | 38.5 | 45
483248 | 2018-04-17 11:35 | 4.9965 | Oxy4 (PSt7-10) | 2018-04-04 12:25 | default | 169.0164 | μmol/L | 30.388 | °C | 1000 | hPa | Humid | 35 | 0 | 0 | 21.705 | 118849.2318 | 443542.4617 | 38.5 | 45
483255 | 2018-04-17 11:35 | 5.0138 | Oxy4 (PSt7-10) | 2018-04-04 12:25 | default | 168.913 | μmol/L | 30.402 | °C | 1000 | hPa | Humid | 35 | 0 | 0 | 21.707 | 118846.8223 | 443534.7937 | 38.5 | 45
483272 | 2018-04-17 11:35 | 5.03 | Oxy4 (PSt7-10) | 2018-04-04 12:25 | default | 168.9819 | μmol/L | 30.3973 | °C | 1000 | hPa | Humid | 35 | 0 | 0 | 21.704 | 118850.419 | 443523.1703 | 38.5 | 45
483275 | 2018-04-17 11:35 | 5.0472 | Oxy4 (PSt7-10) | 2018-04-04 12:25 | default | 168.9225 | μmol/L | 30.3946 | °C | 1000 | hPa | Humid | 35 | 0 | 0 | 21.709 | 118848.799 | 443531.0102 | 38.5 | 45
483286 | 2018-04-17 11:35 | 5.0633 | Oxy4 (PSt7-10) | 2018-04-04 12:25 | default | 168.9529 | μmol/L | 30.4 | °C | 1000 | hPa | Humid | 35 | 0 | 0 | 21.705 | 118856.0578 | 443534.2192 | 38.5 | 45
483299 | 2018-04-17 11:35 | 5.0799 | Oxy4 (PSt7-10) | 2018-04-04 12:25 | default | 168.9515 | μmol/L | 30.3891 | °C | 1000 | hPa | Humid | 35 | 0 | 0 | 21.709 | 118845.8541 | 443520.6741 | 38.5 | 45
483312 | 2018-04-17 11:35 | 5.0966 | Oxy4 (PSt7-10) | 2018-04-04 12:25 | default | 169.0705 | μmol/L | 30.3833 | °C | 1000 | hPa | Humid | 35 | 0 | 0 | 21.703 | 118835.3501 | 443516.42 | 38.5 | 45
483320 | 2018-04-17 11:35 | 5.1136 | Oxy4 (PSt7-10) | 2018-04-04 12:25 | default | 168.9919 | μmol/L | 30.3982 | °C | 1000 | hPa | Humid | 35 | 0 | 0 | 21.703 | 118834.3482 | 443520.9769 | 38.5 | 45
483325 | 2018-04-17 11:35 | 5.1301 | Oxy4 (PSt7-10) | 2018-04-04 12:25 | default | 168.9378 | μmol/L | 30.3917 | °C | 1000 | hPa | Humid | 35 | 0 | 0 | 21.709 | 118854.103 | 443522.1723 | 38.5 | 45
483341 | 2018-04-17 11:35 | 5.1466 | Oxy4 (PSt7-10) | 2018-04-04 12:25 | default | 169.0323 | μmol/L | 30.3822 | °C | 1000 | hPa | Humid | 35 | 0 | 0 | 21.706 | 118864.7292 | 443517.8248 | 38.5 | 45
483346 | 2018-04-17 11:35 | 5.1635 | Oxy4 (PSt7-10) | 2018-04-04 12:25 | default | 169.0482 | μmol/L | 30.3904 | °C | 1000 | hPa | Humid | 35 | 0 | 0 | 21.702 | 118860.3967 | 443517.3324 | 38.5 | 45
483358 | 2018-04-17 11:35 | 5.1806 | Oxy4 (PSt7-10) | 2018-04-04 12:25 | default | 169.0559 | μmol/L | 30.3833 | °C | 1000 | hPa | Humid | 35 | 0 | 0 | 21.704 | 118855.389 | 443536.1155 | 38.5 | 45
483365 | 2018-04-17 11:35 | 5.197 | Oxy4 (PSt7-10) | 2018-04-04 12:25 | default | 169.0518 | μmol/L | 30.3813 | °C | 1000 | hPa | Humid | 35 | 0 | 0 | 21.705 | 118844.4508 | 443518.2725 | 38.5 | 45
483379 | 2018-04-17 11:35 | 5.2136 | Oxy4 (PSt7-10) | 2018-04-04 12:25 | default | 169.0348 | μmol/L | 30.3873 | °C | 1000 | hPa | Humid | 35 | 0 | 0 | 21.704 | 118853.8371 | 443524.5243 | 38.5 | 45
483387 | 2018-04-17 11:35 | 5.2305 | Oxy4 (PSt7-10) | 2018-04-04 12:25 | default | 169.0267 | μmol/L | 30.386 | °C | 1000 | hPa | Humid | 35 | 0 | 0 | 21.705 | 118842.9636 | 443512.0914 | 38.5 | 45
483402 | 2018-04-17 11:35 | 5.2471 | Oxy4 (PSt7-10) | 2018-04-04 12:25 | default | 169.0499 | μmol/L | 30.3816 | °C | 1000 | hPa | Humid | 35 | 0 | 0 | 21.705 | 118830.5221 | 443517.5846 | 38.5 | 45
483406 | 2018-04-17 11:35 | 5.2632 | Oxy4 (PSt7-10) | 2018-04-04 12:25 | default | 169.0952 | μmol/L | 30.3758 | °C | 1000 | hPa | Humid | 35 | 0 | 0 | 21.704 | 118825.5577 | 443498.0325 | 38.5 | 45
483416 | 2018-04-17 11:35 | 5.2804 | Oxy4 (PSt7-10) | 2018-04-04 12:25 | default | 169.0477 | μmol/L | 30.3793 | °C | 1000 | hPa | Humid | 35 | 0 | 0 | 21.706 | 118832.4089 | 443515.6416 | 38.5 | 45
483432 | 2018-04-17 11:35 | 5.297 | Oxy4 (PSt7-10) | 2018-04-04 12:25 | default | 169.1321 | μmol/L | 30.3605 | °C | 1000 | hPa | Humid | 35 | 0 | 0 | 21.707 | 118828.2489 | 443514.0825 | 38.5 | 45
483435 | 2018-04-17 11:35 | 5.3139 | Oxy4 (PSt7-10) | 2018-04-04 12:25 | default | 169.0047 | μmol/L | 30.3874 | °C | 1000 | hPa | Humid | 35 | 0 | 0 | 21.706 | 118831.5254 | 443501.0635 | 38.5 | 45
483446 | 2018-04-17 11:35 | 5.3306 | Oxy4 (PSt7-10) | 2018-04-04 12:25 | default | 169.0209 | μmol/L | 30.3899 | °C | 1000 | hPa | Humid | 35 | 0 | 0 | 21.704 | 118844.1681 | 443497.9211 | 38.5 | 45
483463 | 2018-04-17 11:35 | 5.3468 | Oxy4 (PSt7-10) | 2018-04-04 12:25 | default | 169.0104 | μmol/L | 30.3891 | °C | 1000 | hPa | Humid | 35 | 0 | 0 | 21.705 | 118821.5495 | 443521.2504 | 38.5 | 45
483472 | 2018-04-17 11:35 | 5.3636 | Oxy4 (PSt7-10) | 2018-04-04 12:25 | default | 169.0339 | μmol/L | 30.3931 | °C | 1000 | hPa | Humid | 35 | 0 | 0 | 21.702 | 118824.5028 | 443518.371 | 38.5 | 45
483475 | 2018-04-17 11:35 | 5.3798 | Oxy4 (PSt7-10) | 2018-04-04 12:25 | default | 169.1133 | μmol/L | 30.3808 | °C | 1000 | hPa | Humid | 35 | 0 | 0 | 21.701 | 118809.7416 | 443528.2029 | 38.5 | 45
483486 | 2018-04-17 11:35 | 5.3971 | Oxy4 (PSt7-10) | 2018-04-04 12:25 | default | 169.0479 | μmol/L | 30.396 | °C | 1000 | hPa | Humid | 35 | 0 | 0 | 21.7 | 118805.2258 | 443503.9048 | 38.5 | 45
483495 | 2018-04-17 11:35 | 5.4134 | Oxy4 (PSt7-10) | 2018-04-04 12:25 | default | 169.1275 | μmol/L | 30.3921 | °C | 1000 | hPa | Humid | 35 | 0 | 0 | 21.696 | 118784.5481 | 443508.4147 | 38.5 | 45
483505 | 2018-04-17 11:35 | 5.4299 | Oxy4 (PSt7-10) | 2018-04-04 12:25 | default | 169.2162 | μmol/L | 30.3809 | °C | 1000 | hPa | Humid | 35 | 0 | 0 | 21.694 | 118780.2232 | 443517.5406 | 38.5 | 45
483516 | 2018-04-17 11:35 | 5.4468 | Oxy4 (PSt7-10) | 2018-04-04 12:25 | default | 169.1943 | μmol/L | 30.3878 | °C | 1000 | hPa | Humid | 35 | 0 | 0 | 21.693 | 118750.1587 | 443488.9885 | 38.5 | 45
483532 | 2018-04-17 11:35 | 5.4634 | Oxy4 (PSt7-10) | 2018-04-04 12:25 | default | 169.1356 | μmol/L | 30.3934 | °C | 1000 | hPa | Humid | 35 | 0 | 0 | 21.695 | 118761.4652 | 443497.3744 | 38.5 | 45
483542 | 2018-04-17 11:35 | 5.48 | Oxy4 (PSt7-10) | 2018-04-04 12:25 | default | 169.1586 | μmol/L | 30.389 | °C | 1000 | hPa | Humid | 35 | 0 | 0 | 21.695 | 118760.7298 | 443488.2203 | 38.5 | 45
483553 | 2018-04-17 11:35 | 5.497 | Oxy4 (PSt7-10) | 2018-04-04 12:25 | default | 169.1914 | μmol/L | 30.3884 | °C | 1000 | hPa | Humid | 35 | 0 | 0 | 21.693 | 118750.4149 | 443501.8311 | 38.5 | 45
483556 | 2018-04-17 11:35 | 5.5137 | Oxy4 (PSt7-10) | 2018-04-04 12:25 | default | 169.2153 | μmol/L | 30.3922 | °C | 1000 | hPa | Humid | 35 | 0 | 0 | 21.69 | 118737.9401 | 443489.0468 | 38.5 | 45
483572 | 2018-04-17 11:35 | 5.5303 | Oxy4 (PSt7-10) | 2018-04-04 12:25 | default | 169.2562 | μmol/L | 30.3845 | °C | 1000 | hPa | Humid | 35 | 0 | 0 | 21.69 | 118725.2628 | 443479.348 | 38.5 | 45
483582 | 2018-04-17 11:35 | 5.5468 | Oxy4 (PSt7-10) | 2018-04-04 12:25 | default | 169.323 | μmol/L | 30.3746 | °C | 1000 | hPa | Humid | 35 | 0 | 0 | 21.689 | 118717.0881 | 443484.4558 | 38.5 | 45
483590 | 2018-04-17 11:35 | 5.5637 | Oxy4 (PSt7-10) | 2018-04-04 12:25 | default | 169.2072 | μmol/L | 30.391 | °C | 1000 | hPa | Humid | 35 | 0 | 0 | 21.691 | 118705.7127 | 443473.2459 | 38.5 | 45
483603 | 2018-04-17 11:35 | 5.5805 | Oxy4 (PSt7-10) | 2018-04-04 12:25 | default | 169.3144 | μmol/L | 30.3707 | °C | 1000 | hPa | Humid | 35 | 0 | 0 | 21.691 | 118682.5553 | 443484.8401 | 38.5 | 45
483613 | 2018-04-17 11:35 | 5.5972 | Oxy4 (PSt7-10) | 2018-04-04 12:25 | default | 169.4068 | μmol/L | 30.3728 | °C | 1000 | hPa | Humid | 35 | 0 | 0 | 21.684 | 118679.5103 | 443476.2264 | 38.5 | 45
483619 | 2018-04-17 11:35 | 5.614 | Oxy4 (PSt7-10) | 2018-04-04 12:25 | default | 169.4231 | μmol/L | 30.3697 | °C | 1000 | hPa | Humid | 35 | 0 | 0 | 21.684 | 118679.178 | 443486.6192 | 38.5 | 45
483631 | 2018-04-17 11:35 | 5.6303 | Oxy4 (PSt7-10) | 2018-04-04 12:25 | default | 169.1459 | μmol/L | 30.4054 | °C | 1000 | hPa | Humid | 35 | 0 | 0 | 21.69 | 118690.3483 | 443495.3885 | 38.5 | 45
483635 | 2018-04-17 11:36 | 5.6472 | Oxy4 (PSt7-10) | 2018-04-04 12:25 | default | 169.2169 | μmol/L | 30.4087 | °C | 1000 | hPa | Humid | 35 | 0 | 0 | 21.684 | 118685.3118 | 443464.8412 | 38.5 | 45
483654 | 2018-04-17 11:36 | 5.6637 | Oxy4 (PSt7-10) | 2018-04-04 12:25 | default | 169.221 | μmol/L | 30.3884 | °C | 1000 | hPa | Humid | 35 | 0 | 0 | 21.691 | 118692.1873 | 443482.8478 | 38.5 | 45
483660 | 2018-04-17 11:36 | 5.6804 | Oxy4 (PSt7-10) | 2018-04-04 12:25 | default | 169.168 | μmol/L | 30.3956 | °C | 1000 | hPa | Humid | 35 | 0 | 0 | 21.692 | 118694.7314 | 443476.7036 | 38.5 | 45
483665 | 2018-04-17 11:36 | 5.697 | Oxy4 (PSt7-10) | 2018-04-04 12:25 | default | 169.1772 | μmol/L | 30.3939 | °C | 1000 | hPa | Humid | 35 | 0 | 0 | 21.692 | 118689.2707 | 443468.262 | 38.5 | 45
483675 | 2018-04-17 11:36 | 5.7138 | Oxy4 (PSt7-10) | 2018-04-04 12:25 | default | 169.2081 | μmol/L | 30.3992 | °C | 1000 | hPa | Humid | 35 | 0 | 0 | 21.688 | 118687.5228 | 443472.32 | 38.5 | 45
483687 | 2018-04-17 11:36 | 5.7305 | Oxy4 (PSt7-10) | 2018-04-04 12:25 | default | 169.2008 | μmol/L | 30.395 | °C | 1000 | hPa | Humid | 35 | 0 | 0 | 21.69 | 118686.7856 | 443462.0017 | 38.5 | 45
483697 | 2018-04-17 11:36 | 5.7473 | Oxy4 (PSt7-10) | 2018-04-04 12:25 | default | 169.2521 | μmol/L | 30.3853 | °C | 1000 | hPa | Humid | 35 | 0 | 0 | 21.69 | 118694.0576 | 443459.7573 | 38.5 | 45
483713 | 2018-04-17 11:36 | 5.7637 | Oxy4 (PSt7-10) | 2018-04-04 12:25 | default | 169.2892 | μmol/L | 30.3838 | °C | 1000 | hPa | Humid | 35 | 0 | 0 | 21.688 | 118677.5467 | 443462.9731 | 38.5 | 45
483720 | 2018-04-17 11:36 | 5.78 | Oxy4 (PSt7-10) | 2018-04-04 12:25 | default | 169.3545 | μmol/L | 30.3799 | °C | 1000 | hPa | Humid | 35 | 0 | 0 | 21.685 | 118679.0492 | 443456.5779 | 38.5 | 45
483732 | 2018-04-17 11:36 | 5.7973 | Oxy4 (PSt7-10) | 2018-04-04 12:25 | default | 169.285 | μmol/L | 30.3846 | °C | 1000 | hPa | Humid | 35 | 0 | 0 | 21.688 | 118687.313 | 443476.8489 | 38.5 | 45
483740 | 2018-04-17 11:36 | 5.8134 | Oxy4 (PSt7-10) | 2018-04-04 12:25 | default | 169.2724 | μmol/L | 30.3898 | °C | 1000 | hPa | Humid | 35 | 0 | 0 | 21.687 | 118679.9845 | 443468.7925 | 38.5 | 45
483746 | 2018-04-17 11:36 | 5.83 | Oxy4 (PSt7-10) | 2018-04-04 12:25 | default | 169.3955 | μmol/L | 30.3805 | °C | 1000 | hPa | Humid | 35 | 0 | 0 | 21.682 | 118672.2111 | 443461.2572 | 38.5 | 45
483756 | 2018-04-17 11:36 | 5.8468 | Oxy4 (PSt7-10) | 2018-04-04 12:25 | default | 169.3611 | μmol/L | 30.3898 | °C | 1000 | hPa | Humid | 35 | 0 | 0 | 21.681 | 118670.5808 | 443453.26 | 38.5 | 45
483765 | 2018-04-17 11:36 | 5.8632 | Oxy4 (PSt7-10) | 2018-04-04 12:25 | default | 169.3205 | μmol/L | 30.3975 | °C | 1000 | hPa | Humid | 35 | 0 | 0 | 21.681 | 118671.2207 | 443457.6788 | 38.5 | 45
483784 | 2018-04-17 11:36 | 5.88 | Oxy4 (PSt7-10) | 2018-04-04 12:25 | default | 169.2874 | μmol/L | 30.3926 | °C | 1000 | hPa | Humid | 35 | 0 | 0 | 21.685 | 118668.8228 | 443464.0076 | 38.5 | 45
483794 | 2018-04-17 11:36 | 5.8968 | Oxy4 (PSt7-10) | 2018-04-04 12:25 | default | 169.2479 | μmol/L | 30.414 | °C | 1000 | hPa | Humid | 35 | 0 | 0 | 21.68 | 118676.8417 | 443459.447 | 38.5 | 45
483797 | 2018-04-17 11:36 | 5.9139 | Oxy4 (PSt7-10) | 2018-04-04 12:25 | default | 169.4159 | μmol/L | 30.3822 | °C | 1000 | hPa | Humid | 35 | 0 | 0 | 21.68 | 118655.4931 | 443463.6257 | 38.5 | 45
483810 | 2018-04-17 11:36 | 5.93 | Oxy4 (PSt7-10) | 2018-04-04 12:25 | default | 169.4717 | μmol/L | 30.3745 | °C | 1000 | hPa | Humid | 35 | 0 | 0 | 21.679 | 118645.9533 | 443461.6022 | 38.5 | 45
483821 | 2018-04-17 11:36 | 5.9465 | Oxy4 (PSt7-10) | 2018-04-04 12:25 | default | 169.2299 | μmol/L | 30.4132 | °C | 999 | hPa | Humid | 35 | 0 | 0 | 21.681 | 118643.4087 | 443449.0979 | 38.5 | 45
483833 | 2018-04-17 11:36 | 5.9639 | Oxy4 (PSt7-10) | 2018-04-04 12:25 | default | 169.3166 | μmol/L | 30.3982 | °C | 1000 | hPa | Humid | 35 | 0 | 0 | 21.681 | 118641.1117 | 443463.8937 | 38.5 | 45
483842 | 2018-04-17 11:36 | 5.9802 | Oxy4 (PSt7-10) | 2018-04-04 12:25 | default | 169.4312 | μmol/L | 30.3905 | °C | 1000 | hPa | Humid | 35 | 0 | 0 | 21.676 | 118638.4961 | 443434.0633 | 38.5 | 45
483854 | 2018-04-17 11:36 | 5.9966 | Oxy4 (PSt7-10) | 2018-04-04 12:25 | default | 169.3294 | μmol/L | 30.3986 | °C | 1000 | hPa | Humid | 35 | 0 | 0 | 21.68 | 118612.8629 | 443451.6758 | 38.5 | 45
483858 | 2018-04-17 11:36 | 6.0137 | Oxy4 (PSt7-10) | 2018-04-04 12:25 | default | 169.4106 | μmol/L | 30.3972 | °C | 1000 | hPa | Humid | 35 | 0 | 0 | 21.675 | 118605.6718 | 443449.4612 | 38.5 | 45
483871 | 2018-04-17 11:36 | 6.0304 | Oxy4 (PSt7-10) | 2018-04-04 12:25 | default | 169.3542 | μmol/L | 30.4051 | °C | 1000 | hPa | Humid | 35 | 0 | 0 | 21.676 | 118604.4649 | 443446.6571 | 38.5 | 45
483880 | 2018-04-17 11:36 | 6.0469 | Oxy4 (PSt7-10) | 2018-04-04 12:25 | default | 169.4375 | μmol/L | 30.3837 | °C | 1000 | hPa | Humid | 35 | 0 | 0 | 21.678 | 118603.0544 | 443444.7172 | 38.5 | 45
483885 | 2018-04-17 11:36 | 6.0635 | Oxy4 (PSt7-10) | 2018-04-04 12:25 | default | 169.3765 | μmol/L | 30.3813 | °C | 1000 | hPa | Humid | 35 | 0 | 0 | 21.683 | 118606.2769 | 443448.1794 | 38.5 | 45
483897 | 2018-04-17 11:36 | 6.0811 | Oxy4 (PSt7-10) | 2018-04-04 12:25 | default | 169.4179 | μmol/L | 30.3903 | °C | 1000 | hPa | Humid | 35 | 0 | 0 | 21.677 | 118604.4321 | 443452.4765 | 38.5 | 45
483910 | 2018-04-17 11:36 | 6.0966 | Oxy4 (PSt7-10) | 2018-04-04 12:25 | default | 169.5055 | μmol/L | 30.3905 | °C | 1000 | hPa | Humid | 35 | 0 | 0 | 21.671 | 118592.0407 | 443438.7281 | 38.5 | 45
483923 | 2018-04-17 11:36 | 6.1135 | Oxy4 (PSt7-10) | 2018-04-04 12:25 | default | 169.364 | μmol/L | 30.4004 | °C | 1000 | hPa | Humid | 35 | 0 | 0 | 21.677 | 118587.3306 | 443451.2237 | 38.5 | 45
483933 | 2018-04-17 11:36 | 6.1307 | Oxy4 (PSt7-10) | 2018-04-04 12:25 | default | 169.4291 | μmol/L | 30.3853 | °C | 1000 | hPa | Humid | 35 | 0 | 0 | 21.678 | 118589.5682 | 443434.793 | 38.5 | 45
483936 | 2018-04-17 11:36 | 6.1469 | Oxy4 (PSt7-10) | 2018-04-04 12:25 | default | 169.4107 | μmol/L | 30.3944 | °C | 1000 | hPa | Humid | 35 | 0 | 0 | 21.676 | 118581.8833 | 443439.6404 | 38.5 | 45
483950 | 2018-04-17 11:36 | 6.1648 | Oxy4 (PSt7-10) | 2018-04-04 12:25 | default | 169.3842 | μmol/L | 30.391 | °C | 1000 | hPa | Humid | 35 | 0 | 0 | 21.679 | 118581.6833 | 443452.3263 | 38.5 | 45
483960 | 2018-04-17 11:36 | 6.1803 | Oxy4 (PSt7-10) | 2018-04-04 12:25 | default | 169.436 | μmol/L | 30.384 | °C | 1000 | hPa | Humid | 35 | 0 | 0 | 21.678 | 118571.1877 | 443437.5004 | 38.5 | 45
483968 | 2018-04-17 11:36 | 6.1972 | Oxy4 (PSt7-10) | 2018-04-04 12:25 | default | 169.3774 | μmol/L | 30.3979 | °C | 1000 | hPa | Humid | 35 | 0 | 0 | 21.677 | 118564.9957 | 443445.8139 | 38.5 | 45
483976 | 2018-04-17 11:36 | 6.2135 | Oxy4 (PSt7-10) | 2018-04-04 12:25 | default | 169.3566 | μmol/L | 30.4047 | °C | 1000 | hPa | Humid | 35 | 0 | 0 | 21.676 | 118554.1643 | 443438.0411 | 38.5 | 45
483989 | 2018-04-17 11:36 | 6.2301 | Oxy4 (PSt7-10) | 2018-04-04 12:25 | default | 169.5303 | μmol/L | 30.3802 | °C | 1000 | hPa | Humid | 35 | 0 | 0 | 21.673 | 118558.2768 | 443434.6463 | 38.5 | 45
483995 | 2018-04-17 11:36 | 6.2466 | Oxy4 (PSt7-10) | 2018-04-04 12:25 | default | 169.5164 | μmol/L | 30.3744 | °C | 1000 | hPa | Humid | 35 | 0 | 0 | 21.676 | 118565.4039 | 443430.8236 | 38.5 | 45
484011 | 2018-04-17 11:36 | 6.2639 | Oxy4 (PSt7-10) | 2018-04-04 12:25 | default | 169.4962 | μmol/L | 30.3754 | °C | 1000 | hPa | Humid | 35 | 0 | 0 | 21.677 | 118562.9855 | 443454.2379 | 38.5 | 45
484015 | 2018-04-17 11:36 | 6.2801 | Oxy4 (PSt7-10) | 2018-04-04 12:25 | default | 169.4226 | μmol/L | 30.3922 | °C | 1000 | hPa | Humid | 35 | 0 | 0 | 21.676 | 118557.0354 | 443420.6815 | 38.5 | 45
484027 | 2018-04-17 11:36 | 6.2973 | Oxy4 (PSt7-10) | 2018-04-04 12:25 | default | 169.4471 | μmol/L | 30.3931 | °C | 1000 | hPa | Humid | 35 | 0 | 0 | 21.674 | 118541.1354 | 443429.8745 | 38.5 | 45
484042 | 2018-04-17 11:36 | 6.3138 | Oxy4 (PSt7-10) | 2018-04-04 12:25 | default | 169.4648 | μmol/L | 30.3898 | °C | 1000 | hPa | Humid | 35 | 0 | 0 | 21.674 | 118545.3064 | 443435.7978 | 38.5 | 45
484049 | 2018-04-17 11:36 | 6.3304 | Oxy4 (PSt7-10) | 2018-04-04 12:25 | default | 169.3769 | μmol/L | 30.4008 | °C | 1000 | hPa | Humid | 35 | 0 | 0 | 21.676 | 118542.9934 | 443439.053 | 38.5 | 45
484055 | 2018-04-17 11:36 | 6.3465 | Oxy4 (PSt7-10) | 2018-04-04 12:25 | default | 169.4192 | μmol/L | 30.3956 | °C | 1000 | hPa | Humid | 35 | 0 | 0 | 21.675 | 118544.7005 | 443405.1637 | 38.5 | 45
484073 | 2018-04-17 11:36 | 6.3636 | Oxy4 (PSt7-10) | 2018-04-04 12:25 | default | 169.4273 | μmol/L | 30.3969 | °C | 1000 | hPa | Humid | 35 | 0 | 0 | 21.674 | 118560.1895 | 443418.9572 | 38.5 | 45
484077 | 2018-04-17 11:36 | 6.3799 | Oxy4 (PSt7-10) | 2018-04-04 12:25 | default | 169.4532 | μmol/L | 30.392 | °C | 1000 | hPa | Humid | 35 | 0 | 0 | 21.674 | 118551.2628 | 443413.793 | 38.5 | 45
484091 | 2018-04-17 11:36 | 6.3971 | Oxy4 (PSt7-10) | 2018-04-04 12:25 | default | 169.4127 | μmol/L | 30.4052 | °C | 1000 | hPa | Humid | 35 | 0 | 0 | 21.672 | 118541.3941 | 443416.3494 | 38.5 | 45
484100 | 2018-04-17 11:36 | 6.414 | Oxy4 (PSt7-10) | 2018-04-04 12:25 | default | 169.4831 | μmol/L | 30.3891 | °C | 1000 | hPa | Humid | 35 | 0 | 0 | 21.673 | 118556.4433 | 443417.2983 | 38.5 | 45
484111 | 2018-04-17 11:36 | 6.4305 | Oxy4 (PSt7-10) | 2018-04-04 12:25 | default | 169.5086 | μmol/L | 30.3955 | °C | 1000 | hPa | Humid | 35 | 0 | 0 | 21.669 | 118546.1089 | 443413.3881 | 38.5 | 45
484122 | 2018-04-17 11:36 | 6.447 | Oxy4 (PSt7-10) | 2018-04-04 12:25 | default | 169.5056 | μmol/L | 30.3961 | °C | 1000 | hPa | Humid | 35 | 0 | 0 | 21.669 | 118555.4587 | 443413.4803 | 38.5 | 45
484132 | 2018-04-17 11:36 | 6.4638 | Oxy4 (PSt7-10) | 2018-04-04 12:25 | default | 169.5043 | μmol/L | 30.3935 | °C | 1000 | hPa | Humid | 35 | 0 | 0 | 21.67 | 118552.8009 | 443407.2368 | 38.5 | 45
484140 | 2018-04-17 11:36 | 6.4799 | Oxy4 (PSt7-10) | 2018-04-04 12:25 | default | 169.5607 | μmol/L | 30.3856 | °C | 1000 | hPa | Humid | 35 | 0 | 0 | 21.669 | 118553.6767 | 443404.814 | 38.5 | 45
484146 | 2018-04-17 11:36 | 6.4967 | Oxy4 (PSt7-10) | 2018-04-04 12:25 | default | 169.5525 | μmol/L | 30.3788 | °C | 1000 | hPa | Humid | 35 | 0 | 0 | 21.672 | 118553.8128 | 443414.5635 | 38.5 | 45
484156 | 2018-04-17 11:36 | 6.5135 | Oxy4 (PSt7-10) | 2018-04-04 12:25 | default | 169.6074 | μmol/L | 30.3712 | °C | 1000 | hPa | Humid | 35 | 0 | 0 | 21.671 | 118532.6209 | 443415.5707 | 38.5 | 45
484169 | 2018-04-17 11:36 | 6.5308 | Oxy4 (PSt7-10) | 2018-04-04 12:25 | default | 169.6609 | μmol/L | 30.3695 | °C | 1000 | hPa | Humid | 35 | 0 | 0 | 21.668 | 118507.7077 | 443415.4244 | 38.5 | 45
484183 | 2018-04-17 11:36 | 6.5469 | Oxy4 (PSt7-10) | 2018-04-04 12:25 | default | 169.6344 | μmol/L | 30.3857 | °C | 1000 | hPa | Humid | 35 | 0 | 0 | 21.664 | 118509.6994 | 443408.501 | 38.5 | 45
484187 | 2018-04-17 11:36 | 6.5637 | Oxy4 (PSt7-10) | 2018-04-04 12:25 | default | 169.6197 | μmol/L | 30.3745 | °C | 1000 | hPa | Humid | 35 | 0 | 0 | 21.669 | 118507.2951 | 443400.4494 | 38.5 | 45
484199 | 2018-04-17 11:36 | 6.5804 | Oxy4 (PSt7-10) | 2018-04-04 12:25 | default | 169.5401 | μmol/L | 30.3951 | °C | 1000 | hPa | Humid | 35 | 0 | 0 | 21.667 | 118511.6423 | 443403.3595 | 38.5 | 45
484211 | 2018-04-17 11:36 | 6.5973 | Oxy4 (PSt7-10) | 2018-04-04 12:25 | default | 169.4423 | μmol/L | 30.4024 | °C | 1000 | hPa | Humid | 35 | 0 | 0 | 21.671 | 118518.67 | 443400.2786 | 38.5 | 45
484217 | 2018-04-17 11:36 | 6.6132 | Oxy4 (PSt7-10) | 2018-04-04 12:25 | default | 169.5089 | μmol/L | 30.3982 | °C | 1000 | hPa | Humid | 35 | 0 | 0 | 21.668 | 118506.7724 | 443390.9492 | 38.5 | 45
484228 | 2018-04-17 11:36 | 6.6306 | Oxy4 (PSt7-10) | 2018-04-04 12:25 | default | 169.5068 | μmol/L | 30.3902 | °C | 1000 | hPa | Humid | 35 | 0 | 0 | 21.671 | 118504.2594 | 443389.7222 | 38.5 | 45
484242 | 2018-04-17 11:37 | 6.6473 | Oxy4 (PSt7-10) | 2018-04-04 12:25 | default | 169.5606 | μmol/L | 30.3885 | °C | 1000 | hPa | Humid | 35 | 0 | 0 | 21.668 | 118495.3233 | 443416.1429 | 38.5 | 45
484247 | 2018-04-17 11:37 | 6.6637 | Oxy4 (PSt7-10) | 2018-04-04 12:25 | default | 169.5742 | μmol/L | 30.3943 | °C | 1000 | hPa | Humid | 35 | 0 | 0 | 21.665 | 118484.9574 | 443395.581 | 38.5 | 45
484258 | 2018-04-17 11:37 | 6.68 | Oxy4 (PSt7-10) | 2018-04-04 12:25 | default | 169.5444 | μmol/L | 30.3971 | °C | 1000 | hPa | Humid | 35 | 0 | 0 | 21.666 | 118466.6567 | 443400.7448 | 38.5 | 45
484272 | 2018-04-17 11:37 | 6.6967 | Oxy4 (PSt7-10) | 2018-04-04 12:25 | default | 169.7762 | μmol/L | 30.3729 | °C | 1000 | hPa | Humid | 35 | 0 | 0 | 21.659 | 118451.4566 | 443384.7578 | 38.5 | 45
484278 | 2018-04-17 11:37 | 6.7134 | Oxy4 (PSt7-10) | 2018-04-04 12:25 | default | 169.6984 | μmol/L | 30.3736 | °C | 1000 | hPa | Humid | 35 | 0 | 0 | 21.664 | 118436.0457 | 443385.5465 | 38.5 | 45
484289 | 2018-04-17 11:37 | 6.7302 | Oxy4 (PSt7-10) | 2018-04-04 12:25 | default | 169.6334 | μmol/L | 30.3887 | °C | 1000 | hPa | Humid | 35 | 0 | 0 | 21.663 | 118417.0026 | 443377.1648 | 38.5 | 45
484299 | 2018-04-17 11:37 | 6.7467 | Oxy4 (PSt7-10) | 2018-04-04 12:25 | default | 169.6005 | μmol/L | 30.4033 | °C | 1000 | hPa | Humid | 35 | 0 | 0 | 21.66 | 118418.2 | 443374.9363 | 38.5 | 45
484309 | 2018-04-17 11:37 | 6.7634 | Oxy4 (PSt7-10) | 2018-04-04 12:25 | default | 169.6855 | μmol/L | 30.3901 | °C | 1000 | hPa | Humid | 35 | 0 | 0 | 21.659 | 118424.9378 | 443378.235 | 38.5 | 45
484317 | 2018-04-17 11:37 | 6.7801 | Oxy4 (PSt7-10) | 2018-04-04 12:25 | default | 169.6146 | μmol/L | 30.395 | °C | 1000 | hPa | Humid | 35 | 0 | 0 | 21.662 | 118429.7526 | 443380.2367 | 38.5 | 45
484328 | 2018-04-17 11:37 | 6.7968 | Oxy4 (PSt7-10) | 2018-04-04 12:25 | default | 169.6995 | μmol/L | 30.3902 | °C | 1000 | hPa | Humid | 35 | 0 | 0 | 21.658 | 118404.9099 | 443392.7155 | 38.5 | 45
484336 | 2018-04-17 11:37 | 6.8132 | Oxy4 (PSt7-10) | 2018-04-04 12:25 | default | 169.6723 | μmol/L | 30.4009 | °C | 1000 | hPa | Humid | 35 | 0 | 0 | 21.656 | 118408.1373 | 443360.6582 | 38.5 | 45
484350 | 2018-04-17 11:37 | 6.8303 | Oxy4 (PSt7-10) | 2018-04-04 12:25 | default | 169.7194 | μmol/L | 30.3864 | °C | 1000 | hPa | Humid | 35 | 0 | 0 | 21.658 | 118392.7721 | 443372.2044 | 38.5 | 45
484358 | 2018-04-17 11:37 | 6.8468 | Oxy4 (PSt7-10) | 2018-04-04 12:25 | default | 169.6993 | μmol/L | 30.4014 | °C | 1000 | hPa | Humid | 35 | 0 | 0 | 21.654 | 118393.8561 | 443367.5319 | 38.5 | 45
484373 | 2018-04-17 11:37 | 6.8633 | Oxy4 (PSt7-10) | 2018-04-04 12:25 | default | 169.6942 | μmol/L | 30.3884 | °C | 1000 | hPa | Humid | 35 | 0 | 0 | 21.659 | 118399.6966 | 443352.1552 | 38.5 | 45
484380 | 2018-04-17 11:37 | 6.8801 | Oxy4 (PSt7-10) | 2018-04-04 12:25 | default | 169.7519 | μmol/L | 30.3915 | °C | 1000 | hPa | Humid | 35 | 0 | 0 | 21.654 | 118401.0128 | 443382.7832 | 38.5 | 45
484388 | 2018-04-17 11:37 | 6.8967 | Oxy4 (PSt7-10) | 2018-04-04 12:25 | default | 169.6754 | μmol/L | 30.3919 | °C | 1000 | hPa | Humid | 35 | 0 | 0 | 21.659 | 118400.3908 | 443363.4449 | 38.5 | 45
484396 | 2018-04-17 11:37 | 6.9153 | Oxy4 (PSt7-10) | 2018-04-04 12:25 | default | 169.6449 | μmol/L | 30.3977 | °C | 1000 | hPa | Humid | 35 | 0 | 0 | 21.659 | 118406.0819 | 443375.2207 | 38.5 | 45
484409 | 2018-04-17 11:37 | 6.9302 | Oxy4 (PSt7-10) | 2018-04-04 12:25 | default | 169.5979 | μmol/L | 30.415 | °C | 1000 | hPa | Humid | 35 | 0 | 0 | 21.656 | 118404.1375 | 443370.2894 | 38.5 | 45
484416 | 2018-04-17 11:37 | 6.9471 | Oxy4 (PSt7-10) | 2018-04-04 12:25 | default | 169.7319 | μmol/L | 30.3981 | °C | 1000 | hPa | Humid | 35 | 0 | 0 | 21.653 | 118401.1738 | 443355.9695 | 38.5 | 45
484426 | 2018-04-17 11:37 | 6.9635 | Oxy4 (PSt7-10) | 2018-04-04 12:25 | default | 169.6035 | μmol/L | 30.4083 | °C | 1000 | hPa | Humid | 35 | 0 | 0 | 21.658 | 118405.8089 | 443359.4671 | 38.5 | 45
484440 | 2018-04-17 11:37 | 6.9807 | Oxy4 (PSt7-10) | 2018-04-04 12:25 | default | 169.703 | μmol/L | 30.3951 | °C | 1000 | hPa | Humid | 35 | 0 | 0 | 21.656 | 118418.2855 | 443371.3924 | 38.5 | 45
484449 | 2018-04-17 11:37 | 6.9973 | Oxy4 (PSt7-10) | 2018-04-04 12:25 | default | 169.6659 | μmol/L | 30.3993 | °C | 1000 | hPa | Humid | 35 | 0 | 0 | 21.657 | 118411.523 | 443368.4187 | 38.5 | 45
484459 | 2018-04-17 11:37 | 7.0132 | Oxy4 (PSt7-10) | 2018-04-04 12:25 | default | 169.6674 | μmol/L | 30.4019 | °C | 1000 | hPa | Humid | 35 | 0 | 0 | 21.656 | 118398.9002 | 443353.616 | 38.5 | 45
484467 | 2018-04-17 11:37 | 7.0303 | Oxy4 (PSt7-10) | 2018-04-04 12:25 | default | 169.7879 | μmol/L | 30.3791 | °C | 1000 | hPa | Humid | 35 | 0 | 0 | 21.656 | 118409.361 | 443364.0463 | 38.5 | 45
484476 | 2018-04-17 11:37 | 7.0468 | Oxy4 (PSt7-10) | 2018-04-04 12:25 | default | 169.7472 | μmol/L | 30.3784 | °C | 1000 | hPa | Humid | 35 | 0 | 0 | 21.659 | 118412.0743 | 443363.0656 | 38.5 | 45
484489 | 2018-04-17 11:37 | 7.0633 | Oxy4 (PSt7-10) | 2018-04-04 12:25 | default | 169.7344 | μmol/L | 30.392 | °C | 1000 | hPa | Humid | 35 | 0 | 0 | 21.655 | 118422.6069 | 443369.7186 | 38.5 | 45
484496 | 2018-04-17 11:37 | 7.0801 | Oxy4 (PSt7-10) | 2018-04-04 12:25 | default | 169.6304 | μmol/L | 30.4004 | °C | 1000 | hPa | Humid | 35 | 0 | 0 | 21.659 | 118413.5072 | 443361.3465 | 38.5 | 45
484510 | 2018-04-17 11:37 | 7.0978 | Oxy4 (PSt7-10) | 2018-04-04 12:25 | default | 169.6511 | μmol/L | 30.3993 | °C | 1000 | hPa | Humid | 35 | 0 | 0 | 21.658 | 118411.4333 | 443365.4222 | 38.5 | 45
484519 | 2018-04-17 11:37 | 7.1138 | Oxy4 (PSt7-10) | 2018-04-04 12:25 | default | 169.6532 | μmol/L | 30.3989 | °C | 1000 | hPa | Humid | 35 | 0 | 0 | 21.658 | 118416.5708 | 443343.9589 | 38.5 | 45
484528 | 2018-04-17 11:37 | 7.1305 | Oxy4 (PSt7-10) | 2018-04-04 12:25 | default | 169.6326 | μmol/L | 30.3972 | °C | 1000 | hPa | Humid | 35 | 0 | 0 | 21.66 | 118424.0616 | 443359.8679 | 38.5 | 45
484535 | 2018-04-17 11:37 | 7.147 | Oxy4 (PSt7-10) | 2018-04-04 12:25 | default | 169.753 | μmol/L | 30.3829 | °C | 1000 | hPa | Humid | 35 | 0 | 0 | 21.657 | 118410.9683 | 443353.0301 | 38.5 | 45
484548 | 2018-04-17 11:37 | 7.1636 | Oxy4 (PSt7-10) | 2018-04-04 12:25 | default | 169.7645 | μmol/L | 30.3919 | °C | 1000 | hPa | Humid | 35 | 0 | 0 | 21.653 | 118416.1298 | 443358.1026 | 38.5 | 45
484556 | 2018-04-17 11:37 | 7.1804 | Oxy4 (PSt7-10) | 2018-04-04 12:25 | default | 169.8027 | μmol/L | 30.3847 | °C | 1000 | hPa | Humid | 35 | 0 | 0 | 21.653 | 118418.754 | 443364.4475 | 38.5 | 45
484566 | 2018-04-17 11:37 | 7.1966 | Oxy4 (PSt7-10) | 2018-04-04 12:25 | default | 169.8416 | μmol/L | 30.3774 | °C | 1000 | hPa | Humid | 35 | 0 | 0 | 21.653 | 118406.0993 | 443338.209 | 38.5 | 45
484578 | 2018-04-17 11:37 | 7.2134 | Oxy4 (PSt7-10) | 2018-04-04 12:25 | default | 169.7517 | μmol/L | 30.3971 | °C | 1000 | hPa | Humid | 35 | 0 | 0 | 21.652 | 118410.0074 | 443341.0503 | 38.5 | 45
484585 | 2018-04-17 11:37 | 7.2298 | Oxy4 (PSt7-10) | 2018-04-04 12:25 | default | 169.7219 | μmol/L | 30.4056 | °C | 1000 | hPa | Humid | 35 | 0 | 0 | 21.651 | 118385.1559 | 443340.3807 | 38.5 | 45
484598 | 2018-04-17 11:37 | 7.2469 | Oxy4 (PSt7-10) | 2018-04-04 12:25 | default | 169.7533 | μmol/L | 30.3968 | °C | 1000 | hPa | Humid | 35 | 0 | 0 | 21.652 | 118363.6518 | 443334.9278 | 38.5 | 45
484611 | 2018-04-17 11:37 | 7.2633 | Oxy4 (PSt7-10) | 2018-04-04 12:25 | default | 169.7735 | μmol/L | 30.4014 | °C | 1000 | hPa | Humid | 35 | 0 | 0 | 21.649 | 118343.7282 | 443318.4548 | 38.5 | 45
484619 | 2018-04-17 11:37 | 7.2804 | Oxy4 (PSt7-10) | 2018-04-04 12:25 | default | 169.7536 | μmol/L | 30.4024 | °C | 1000 | hPa | Humid | 35 | 0 | 0 | 21.65 | 118347.88 | 443340.4755 | 38.5 | 45
484631 | 2018-04-17 11:37 | 7.297 | Oxy4 (PSt7-10) | 2018-04-04 12:25 | default | 169.8347 | μmol/L | 30.3899 | °C | 1000 | hPa | Humid | 35 | 0 | 0 | 21.649 | 118333.1733 | 443325.6714 | 38.5 | 45
484643 | 2018-04-17 11:37 | 7.3133 | Oxy4 (PSt7-10) | 2018-04-04 12:25 | default | 169.7748 | μmol/L | 30.4012 | °C | 1000 | hPa | Humid | 35 | 0 | 0 | 21.649 | 118321.5576 | 443299.1253 | 38.5 | 45
484649 | 2018-04-17 11:37 | 7.3303 | Oxy4 (PSt7-10) | 2018-04-04 12:25 | default | 169.7804 | μmol/L | 30.4001 | °C | 1000 | hPa | Humid | 35 | 0 | 0 | 21.649 | 118330.7794 | 443317.4122 | 38.5 | 45
484655 | 2018-04-17 11:37 | 7.3468 | Oxy4 (PSt7-10) | 2018-04-04 12:25 | default | 169.8034 | μmol/L | 30.4014 | °C | 1000 | hPa | Humid | 35 | 0 | 0 | 21.647 | 118320.4491 | 443322.6252 | 38.5 | 45
484668 | 2018-04-17 11:37 | 7.364 | Oxy4 (PSt7-10) | 2018-04-04 12:25 | default | 169.7823 | μmol/L | 30.3998 | °C | 1000 | hPa | Humid | 35 | 0 | 0 | 21.649 | 118323.9909 | 443327.8219 | 38.5 | 45
484675 | 2018-04-17 11:37 | 7.3803 | Oxy4 (PSt7-10) | 2018-04-04 12:25 | default | 169.8622 | μmol/L | 30.3931 | °C | 1000 | hPa | Humid | 35 | 0 | 0 | 21.646 | 118310.0419 | 443325.0221 | 38.5 | 45
484689 | 2018-04-17 11:37 | 7.3969 | Oxy4 (PSt7-10) | 2018-04-04 12:25 | default | 169.8822 | μmol/L | 30.4033 | °C | 1000 | hPa | Humid | 35 | 0 | 0 | 21.641 | 118299.3849 | 443323.025 | 38.5 | 45
484695 | 2018-04-17 11:37 | 7.4133 | Oxy4 (PSt7-10) | 2018-04-04 12:25 | default | 169.7774 | μmol/L | 30.4007 | °C | 1000 | hPa | Humid | 35 | 0 | 0 | 21.649 | 118297.1741 | 443327.1013 | 38.5 | 45
484705 | 2018-04-17 11:37 | 7.4302 | Oxy4 (PSt7-10) | 2018-04-04 12:25 | default | 169.8957 | μmol/L | 30.384 | °C | 1000 | hPa | Humid | 35 | 0 | 0 | 21.647 | 118280.719 | 443324.9312 | 38.5 | 45
484715 | 2018-04-17 11:37 | 7.4468 | Oxy4 (PSt7-10) | 2018-04-04 12:25 | default | 169.9134 | μmol/L | 30.389 | °C | 1000 | hPa | Humid | 35 | 0 | 0 | 21.644 | 118278.0961 | 443324.7043 | 38.5 | 45
484733 | 2018-04-17 11:37 | 7.4637 | Oxy4 (PSt7-10) | 2018-04-04 12:25 | default | 169.9019 | μmol/L | 30.394 | °C | 1000 | hPa | Humid | 35 | 0 | 0 | 21.643 | 118281.6203 | 443335.3546 | 38.5 | 45
484743 | 2018-04-17 11:37 | 7.4812 | Oxy4 (PSt7-10) | 2018-04-04 12:25 | default | 169.8139 | μmol/L | 30.3966 | °C | 1000 | hPa | Humid | 35 | 0 | 0 | 21.648 | 118268.2381 | 443329.0462 | 38.5 | 45
484745 | 2018-04-17 11:37 | 7.497 | Oxy4 (PSt7-10) | 2018-04-04 12:25 | default | 170.0254 | μmol/L | 30.3735 | °C | 1000 | hPa | Humid | 35 | 0 | 0 | 21.642 | 118258.7601 | 443324.5407 | 38.5 | 45
484763 | 2018-04-17 11:37 | 7.5136 | Oxy4 (PSt7-10) | 2018-04-04 12:25 | default | 169.9918 | μmol/L | 30.377 | °C | 1000 | hPa | Humid | 35 | 0 | 0 | 21.643 | 118261.0512 | 443315.2945 | 38.5 | 45
484770 | 2018-04-17 11:37 | 7.5307 | Oxy4 (PSt7-10) | 2018-04-04 12:25 | default | 169.7746 | μmol/L | 30.418 | °C | 1000 | hPa | Humid | 35 | 0 | 0 | 21.643 | 118250.2321 | 443310.5008 | 38.5 | 45
484784 | 2018-04-17 11:37 | 7.5467 | Oxy4 (PSt7-10) | 2018-04-04 12:25 | default | 169.796 | μmol/L | 30.4168 | °C | 1000 | hPa | Humid | 35 | 0 | 0 | 21.642 | 118237.2705 | 443316.5571 | 38.5 | 45
484794 | 2018-04-17 11:37 | 7.564 | Oxy4 (PSt7-10) | 2018-04-04 12:25 | default | 169.8825 | μmol/L | 30.4032 | °C | 1000 | hPa | Humid | 35 | 0 | 0 | 21.641 | 118241.5592 | 443315.0691 | 38.5 | 45
484802 | 2018-04-17 11:37 | 7.5804 | Oxy4 (PSt7-10) | 2018-04-04 12:25 | default | 169.8753 | μmol/L | 30.4018 | °C | 1000 | hPa | Humid | 35 | 0 | 0 | 21.642 | 118225.4223 | 443297.1047 | 38.5 | 45
484814 | 2018-04-17 11:37 | 7.5967 | Oxy4 (PSt7-10) | 2018-04-04 12:25 | default | 170.0112 | μmol/L | 30.3902 | °C | 1000 | hPa | Humid | 35 | 0 | 0 | 21.637 | 118223.6057 | 443297.1128 | 38.5 | 45
484823 | 2018-04-17 11:37 | 7.617 | Oxy4 (PSt7-10) | 2018-04-04 12:25 | default | 169.8988 | μmol/L | 30.4058 | °C | 1000 | hPa | Humid | 35 | 0 | 0 | 21.639 | 118220.9167 | 443324.0464 | 38.5 | 45
484831 | 2018-04-17 11:37 | 7.6324 | Oxy4 (PSt7-10) | 2018-04-04 12:25 | default | 170.0128 | μmol/L | 30.3983 | °C | 1000 | hPa | Humid | 35 | 0 | 0 | 21.634 | 118220.3878 | 443317.9678 | 38.5 | 45
484841 | 2018-04-17 11:38 | 7.6467 | Oxy4 (PSt7-10) | 2018-04-04 12:25 | default | 169.9575 | μmol/L | 30.3947 | °C | 1000 | hPa | Humid | 35 | 0 | 0 | 21.639 | 118204.2974 | 443287.3578 | 38.5 | 45
484851 | 2018-04-17 11:38 | 7.6636 | Oxy4 (PSt7-10) | 2018-04-04 12:25 | default | 170.0116 | μmol/L | 30.3817 | °C | 1000 | hPa | Humid | 35 | 0 | 0 | 21.64 | 118214.2225 | 443290.2508 | 38.5 | 45
484860 | 2018-04-17 11:38 | 7.6805 | Oxy4 (PSt7-10) | 2018-04-04 12:25 | default | 169.9529 | μmol/L | 30.4012 | °C | 1000 | hPa | Humid | 35 | 0 | 0 | 21.637 | 118219.6636 | 443308.1589 | 38.5 | 45
484868 | 2018-04-17 11:38 | 7.6971 | Oxy4 (PSt7-10) | 2018-04-04 12:25 | default | 169.9796 | μmol/L | 30.3989 | °C | 1000 | hPa | Humid | 35 | 0 | 0 | 21.636 | 118197.8167 | 443293.8827 | 38.5 | 45
484881 | 2018-04-17 11:38 | 7.7132 | Oxy4 (PSt7-10) | 2018-04-04 12:25 | default | 170.0524 | μmol/L | 30.388 | °C | 1000 | hPa | Humid | 35 | 0 | 0 | 21.635 | 118183.2454 | 443294.3218 | 38.5 | 45
484886 | 2018-04-17 11:38 | 7.7305 | Oxy4 (PSt7-10) | 2018-04-04 12:25 | default | 170.0259 | μmol/L | 30.3846 | °C | 1000 | hPa | Humid | 35 | 0 | 0 | 21.638 | 118189.1485 | 443295.9631 | 38.5 | 45
484895 | 2018-04-17 11:38 | 7.7471 | Oxy4 (PSt7-10) | 2018-04-04 12:25 | default | 170.07 | μmol/L | 30.3735 | °C | 1000 | hPa | Humid | 35 | 0 | 0 | 21.639 | 118196.4962 | 443290.4054 | 38.5 | 45
484913 | 2018-04-17 11:38 | 7.7633 | Oxy4 (PSt7-10) | 2018-04-04 12:25 | default | 170.0051 | μmol/L | 30.3997 | °C | 1000 | hPa | Humid | 35 | 0 | 0 | 21.634 | 118187.0836 | 443285.3984 | 38.5 | 45
484919 | 2018-04-17 11:38 | 7.78 | Oxy4 (PSt7-10) | 2018-04-04 12:25 | default | 170.0349 | μmol/L | 30.3913 | °C | 1000 | hPa | Humid | 35 | 0 | 0 | 21.635 | 118183.2439 | 443287.2042 | 38.5 | 45
484931 | 2018-04-17 11:38 | 7.7972 | Oxy4 (PSt7-10) | 2018-04-04 12:25 | default | 170.0945 | μmol/L | 30.3913 | °C | 1000 | hPa | Humid | 35 | 0 | 0 | 21.631 | 118183.1425 | 443277.2366 | 38.5 | 45
484937 | 2018-04-17 11:38 | 7.8141 | Oxy4 (PSt7-10) | 2018-04-04 12:25 | default | 170.0579 | μmol/L | 30.3898 | °C | 1000 | hPa | Humid | 35 | 0 | 0 | 21.634 | 118178.9415 | 443269.5472 | 38.5 | 45
484949 | 2018-04-17 11:38 | 7.8298 | Oxy4 (PSt7-10) | 2018-04-04 12:25 | default | 170.0815 | μmol/L | 30.3881 | °C | 1000 | hPa | Humid | 35 | 0 | 0 | 21.633 | 118171.1267 | 443269.2969 | 38.5 | 45
484955 | 2018-04-17 11:38 | 7.8471 | Oxy4 (PSt7-10) | 2018-04-04 12:25 | default | 170.1213 | μmol/L | 30.3862 | °C | 1000 | hPa | Humid | 35 | 0 | 0 | 21.631 | 118152.4149 | 443270.8766 | 38.5 | 45
484968 | 2018-04-17 11:38 | 7.8635 | Oxy4 (PSt7-10) | 2018-04-04 12:25 | default | 170.0104 | μmol/L | 30.3959 | °C | 1000 | hPa | Humid | 35 | 0 | 0 | 21.635 | 118152.3188 | 443256.8702 | 38.5 | 45
484980 | 2018-04-17 11:38 | 7.8806 | Oxy4 (PSt7-10) | 2018-04-04 12:25 | default | 169.9447 | μmol/L | 30.4111 | °C | 1000 | hPa | Humid | 35 | 0 | 0 | 21.634 | 118134.8368 | 443268.2932 | 38.5 | 45
484993 | 2018-04-17 11:38 | 7.8971 | Oxy4 (PSt7-10) | 2018-04-04 12:25 | default | 169.9831 | μmol/L | 30.4039 | °C | 1000 | hPa | Humid | 35 | 0 | 0 | 21.634 | 118148.3402 | 443284.3629 | 38.5 | 45
485002 | 2018-04-17 11:38 | 7.914 | Oxy4 (PSt7-10) | 2018-04-04 12:25 | default | 170.0519 | μmol/L | 30.3937 | °C | 1000 | hPa | Humid | 35 | 0 | 0 | 21.633 | 118154.429 | 443282.6292 | 38.5 | 45
485005 | 2018-04-17 11:38 | 7.9299 | Oxy4 (PSt7-10) | 2018-04-04 12:25 | default | 170.0568 | μmol/L | 30.3928 | °C | 1000 | hPa | Humid | 35 | 0 | 0 | 21.633 | 118144.6933 | 443269.7832 | 38.5 | 45
485020 | 2018-04-17 11:38 | 7.9466 | Oxy4 (PSt7-10) | 2018-04-04 12:25 | default | 170.0602 | μmol/L | 30.3977 | °C | 1000 | hPa | Humid | 35 | 0 | 0 | 21.631 | 118146.9775 | 443257.576 | 38.5 | 45
485032 | 2018-04-17 11:38 | 7.9639 | Oxy4 (PSt7-10) | 2018-04-04 12:25 | default | 170.0563 | μmol/L | 30.4013 | °C | 1000 | hPa | Humid | 35 | 0 | 0 | 21.63 | 118151.8948 | 443262.5395 | 38.5 | 45
485040 | 2018-04-17 11:38 | 7.9801 | Oxy4 (PSt7-10) | 2018-04-04 12:25 | default | 170.0054 | μmol/L | 30.3926 | °C | 999 | hPa | Humid | 35 | 0 | 0 | 21.636 | 118147.8063 | 443256.6308 | 38.5 | 45
485045 | 2018-04-17 11:38 | 7.9966 | Oxy4 (PSt7-10) | 2018-04-04 12:25 | default | 170.0146 | μmol/L | 30.4007 | °C | 1000 | hPa | Humid | 35 | 0 | 0 | 21.633 | 118143.138 | 443256.4762 | 38.5 | 45
485055 | 2018-04-17 11:38 | 8.0136 | Oxy4 (PSt7-10) | 2018-04-04 12:25 | default | 170.0598 | μmol/L | 30.4034 | °C | 1000 | hPa | Humid | 35 | 0 | 0 | 21.629 | 118139.5766 | 443254.8218 | 38.5 | 45
485069 | 2018-04-17 11:38 | 8.0301 | Oxy4 (PSt7-10) | 2018-04-04 12:25 | default | 169.9875 | μmol/L | 30.4072 | °C | 999 | hPa | Humid | 35 | 0 | 0 | 21.632 | 118139.6641 | 443268.6777 | 38.5 | 45
485081 | 2018-04-17 11:38 | 8.0467 | Oxy4 (PSt7-10) | 2018-04-04 12:25 | default | 170.0899 | μmol/L | 30.3991 | °C | 999 | hPa | Humid | 35 | 0 | 0 | 21.628 | 118136.2669 | 443269.4455 | 38.5 | 45
485089 | 2018-04-17 11:38 | 8.0639 | Oxy4 (PSt7-10) | 2018-04-04 12:25 | default | 170.083 | μmol/L | 30.3907 | °C | 1000 | hPa | Humid | 35 | 0 | 0 | 21.632 | 118145.9398 | 443270.9829 | 38.5 | 45
485098 | 2018-04-17 11:38 | 8.0805 | Oxy4 (PSt7-10) | 2018-04-04 12:25 | default | 170.1056 | μmol/L | 30.3933 | °C | 999 | hPa | Humid | 35 | 0 | 0 | 21.629 | 118143.2494 | 443256.5506 | 38.5 | 45
485105 | 2018-04-17 11:38 | 8.0971 | Oxy4 (PSt7-10) | 2018-04-04 12:25 | default | 170.1094 | μmol/L | 30.3941 | °C | 1000 | hPa | Humid | 35 | 0 | 0 | 21.629 | 118129.5844 | 443252.5539 | 38.5 | 45
485117 | 2018-04-17 11:38 | 8.1137 | Oxy4 (PSt7-10) | 2018-04-04 12:25 | default | 170.0725 | μmol/L | 30.3982 | °C | 1000 | hPa | Humid | 35 | 0 | 0 | 21.63 | 118131.3457 | 443250.3698 | 38.5 | 45
485133 | 2018-04-17 11:38 | 8.1302 | Oxy4 (PSt7-10) | 2018-04-04 12:25 | default | 170.167 | μmol/L | 30.386 | °C | 1000 | hPa | Humid | 35 | 0 | 0 | 21.628 | 118127.3881 | 443256.4043 | 38.5 | 45
485139 | 2018-04-17 11:38 | 8.1471 | Oxy4 (PSt7-10) | 2018-04-04 12:25 | default | 170.1043 | μmol/L | 30.395 | °C | 1000 | hPa | Humid | 35 | 0 | 0 | 21.629 | 118132.355 | 443246.379 | 38.5 | 45
485148 | 2018-04-17 11:38 | 8.1642 | Oxy4 (PSt7-10) | 2018-04-04 12:25 | default | 170.1052 | μmol/L | 30.4033 | °C | 1000 | hPa | Humid | 35 | 0 | 0 | 21.626 | 118128.4326 | 443253.5839 | 38.5 | 45
485155 | 2018-04-17 11:38 | 8.18 | Oxy4 (PSt7-10) | 2018-04-04 12:25 | default | 170.1033 | μmol/L | 30.3952 | °C | 1000 | hPa | Humid | 35 | 0 | 0 | 21.629 | 118135.674 | 443243.4049 | 38.5 | 45
485169 | 2018-04-17 11:38 | 8.1969 | Oxy4 (PSt7-10) | 2018-04-04 12:25 | default | 170.1404 | μmol/L | 30.3938 | °C | 1000 | hPa | Humid | 35 | 0 | 0 | 21.627 | 118141.687 | 443248.2575 | 38.5 | 45
485180 | 2018-04-17 11:38 | 8.2133 | Oxy4 (PSt7-10) | 2018-04-04 12:25 | default | 170.1576 | μmol/L | 30.3962 | °C | 1000 | hPa | Humid | 35 | 0 | 0 | 21.625 | 118135.2732 | 443233.3146 | 38.5 | 45
485187 | 2018-04-17 11:38 | 8.2299 | Oxy4 (PSt7-10) | 2018-04-04 12:25 | default | 170.1291 | μmol/L | 30.3932 | °C | 1000 | hPa | Humid | 35 | 0 | 0 | 21.628 | 118148.4772 | 443248.4757 | 38.5 | 45
485200 | 2018-04-17 11:38 | 8.2465 | Oxy4 (PSt7-10) | 2018-04-04 12:25 | default | 170.0757 | μmol/L | 30.3948 | °C | 1000 | hPa | Humid | 35 | 0 | 0 | 21.631 | 118161.2062 | 443255.1152 | 38.5 | 45
485211 | 2018-04-17 11:38 | 8.2636 | Oxy4 (PSt7-10) | 2018-04-04 12:25 | default | 170.1722 | μmol/L | 30.3934 | °C | 1000 | hPa | Humid | 35 | 0 | 0 | 21.625 | 118157.6217 | 443249.1724 | 38.5 | 45
485218 | 2018-04-17 11:38 | 8.2803 | Oxy4 (PSt7-10) | 2018-04-04 12:25 | default | 170.1324 | μmol/L | 30.401 | °C | 1000 | hPa | Humid | 35 | 0 | 0 | 21.625 | 118151.9085 | 443249.5211 | 38.5 | 45
485229 | 2018-04-17 11:38 | 8.2972 | Oxy4 (PSt7-10) | 2018-04-04 12:25 | default | 170.1047 | μmol/L | 30.3978 | °C | 1000 | hPa | Humid | 35 | 0 | 0 | 21.628 | 118124.0913 | 443236.374 | 38.5 | 45
485239 | 2018-04-17 11:38 | 8.3139 | Oxy4 (PSt7-10) | 2018-04-04 12:25 | default | 170.1002 | μmol/L | 30.3986 | °C | 1000 | hPa | Humid | 35 | 0 | 0 | 21.628 | 118135.682 | 443233.656 | 38.5 | 45
485246 | 2018-04-17 11:38 | 8.3306 | Oxy4 (PSt7-10) | 2018-04-04 12:25 | default | 170.0523 | μmol/L | 30.402 | °C | 1000 | hPa | Humid | 35 | 0 | 0 | 21.63 | 118122.331 | 443235.0486 | 38.5 | 45
485259 | 2018-04-17 11:38 | 8.347 | Oxy4 (PSt7-10) | 2018-04-04 12:25 | default | 170.0474 | μmol/L | 30.4086 | °C | 1000 | hPa | Humid | 35 | 0 | 0 | 21.628 | 118114.4789 | 443234.9132 | 38.5 | 45
485268 | 2018-04-17 11:38 | 8.3632 | Oxy4 (PSt7-10) | 2018-04-04 12:25 | default | 170.0476 | μmol/L | 30.3973 | °C | 1000 | hPa | Humid | 35 | 0 | 0 | 21.632 | 118114.4423 | 443223.8016 | 38.5 | 45
485282 | 2018-04-17 11:38 | 8.3802 | Oxy4 (PSt7-10) | 2018-04-04 12:25 | default | 170.1421 | μmol/L | 30.3991 | °C | 1000 | hPa | Humid | 35 | 0 | 0 | 21.625 | 118101.4531 | 443217.1095 | 38.5 | 45
485286 | 2018-04-17 11:38 | 8.397 | Oxy4 (PSt7-10) | 2018-04-04 12:25 | default | 170.1535 | μmol/L | 30.3942 | °C | 1000 | hPa | Humid | 35 | 0 | 0 | 21.626 | 118090.5632 | 443220.8309 | 38.5 | 45
485302 | 2018-04-17 11:38 | 8.4135 | Oxy4 (PSt7-10) | 2018-04-04 12:25 | default | 170.1631 | μmol/L | 30.3952 | °C | 1000 | hPa | Humid | 35 | 0 | 0 | 21.625 | 118074.8954 | 443226.7601 | 38.5 | 45
485306 | 2018-04-17 11:38 | 8.4302 | Oxy4 (PSt7-10) | 2018-04-04 12:25 | default | 170.2857 | μmol/L | 30.3805 | °C | 1000 | hPa | Humid | 35 | 0 | 0 | 21.622 | 118064.0928 | 443245.0978 | 38.5 | 45
485323 | 2018-04-17 11:38 | 8.4467 | Oxy4 (PSt7-10) | 2018-04-04 12:25 | default | 170.2319 | μmol/L | 30.3962 | °C | 1000 | hPa | Humid | 35 | 0 | 0 | 21.62 | 118058.0198 | 443234.6631 | 38.5 | 45
485331 | 2018-04-17 11:38 | 8.4634 | Oxy4 (PSt7-10) | 2018-04-04 12:25 | default | 170.2011 | μmol/L | 30.3894 | °C | 999 | hPa | Humid | 35 | 0 | 0 | 21.624 | 118048.2443 | 443230.4719 | 38.5 | 45
485343 | 2018-04-17 11:38 | 8.4806 | Oxy4 (PSt7-10) | 2018-04-04 12:25 | default | 170.3126 | μmol/L | 30.3866 | °C | 1000 | hPa | Humid | 35 | 0 | 0 | 21.618 | 118033.4944 | 443234.1444 | 38.5 | 45
485345 | 2018-04-17 11:38 | 8.4966 | Oxy4 (PSt7-10) | 2018-04-04 12:25 | default | 170.1659 | μmol/L | 30.4114 | °C | 1000 | hPa | Humid | 35 | 0 | 0 | 21.619 | 118028.6275 | 443201.5322 | 38.5 | 45
485355 | 2018-04-17 11:38 | 8.5139 | Oxy4 (PSt7-10) | 2018-04-04 12:25 | default | 170.2032 | μmol/L | 30.4016 | °C | 1000 | hPa | Humid | 35 | 0 | 0 | 21.62 | 118023.2527 | 443215.2419 | 38.5 | 45
485373 | 2018-04-17 11:38 | 8.5303 | Oxy4 (PSt7-10) | 2018-04-04 12:25 | default | 170.2008 | μmol/L | 30.3993 | °C | 1000 | hPa | Humid | 35 | 0 | 0 | 21.621 | 118031.4102 | 443233.7661 | 38.5 | 45
485377 | 2018-04-17 11:38 | 8.547 | Oxy4 (PSt7-10) | 2018-04-04 12:25 | default | 170.2065 | μmol/L | 30.4094 | °C | 1000 | hPa | Humid | 35 | 0 | 0 | 21.617 | 118019.9066 | 443211.5475 | 38.5 | 45
485389 | 2018-04-17 11:38 | 8.5636 | Oxy4 (PSt7-10) | 2018-04-04 12:25 | default | 170.2709 | μmol/L | 30.3889 | °C | 1000 | hPa | Humid | 35 | 0 | 0 | 21.62 | 118023.2756 | 443221.6473 | 38.5 | 45
485401 | 2018-04-17 11:38 | 8.5799 | Oxy4 (PSt7-10) | 2018-04-04 12:25 | default | 170.2737 | μmol/L | 30.394 | °C | 1000 | hPa | Humid | 35 | 0 | 0 | 21.618 | 118009.9638 | 443212.3038 | 38.5 | 45
485406 | 2018-04-17 11:38 | 8.5968 | Oxy4 (PSt7-10) | 2018-04-04 12:25 | default | 170.2819 | μmol/L | 30.4008 | °C | 1000 | hPa | Humid | 35 | 0 | 0 | 21.615 | 118001.2994 | 443207.2816 | 38.5 | 45
485421 | 2018-04-17 11:38 | 8.6137 | Oxy4 (PSt7-10) | 2018-04-04 12:25 | default | 170.2785 | μmol/L | 30.3958 | °C | 1000 | hPa | Humid | 35 | 0 | 0 | 21.617 | 118005.1206 | 443218.9789 | 38.5 | 45
485432 | 2018-04-17 11:38 | 8.6302 | Oxy4 (PSt7-10) | 2018-04-04 12:25 | default | 170.2748 | μmol/L | 30.391 | °C | 1000 | hPa | Humid | 35 | 0 | 0 | 21.619 | 117996.0025 | 443194.5468 | 38.5 | 45
485440 | 2018-04-17 11:39 | 8.6467 | Oxy4 (PSt7-10) | 2018-04-04 12:25 | default | 170.2889 | μmol/L | 30.3939 | °C | 1000 | hPa | Humid | 35 | 0 | 0 | 21.617 | 117987.1636 | 443208.719 | 38.5 | 45
485450 | 2018-04-17 11:39 | 8.6638 | Oxy4 (PSt7-10) | 2018-04-04 12:25 | default | 170.2969 | μmol/L | 30.398 | °C | 1000 | hPa | Humid | 35 | 0 | 0 | 21.615 | 117978.3068 | 443218.158 | 38.5 | 45
485458 | 2018-04-17 11:39 | 8.6805 | Oxy4 (PSt7-10) | 2018-04-04 12:25 | default | 170.2706 | μmol/L | 30.4057 | °C | 1000 | hPa | Humid | 35 | 0 | 0 | 21.614 | 117971.5164 | 443217.4001 | 38.5 | 45
485471 | 2018-04-17 11:39 | 8.6972 | Oxy4 (PSt7-10) | 2018-04-04 12:25 | default | 170.3376 | μmol/L | 30.3987 | °C | 1000 | hPa | Humid | 35 | 0 | 0 | 21.612 | 117970.1641 | 443203.0506 | 38.5 | 45
485475 | 2018-04-17 11:39 | 8.7134 | Oxy4 (PSt7-10) | 2018-04-04 12:25 | default | 170.4142 | μmol/L | 30.4011 | °C | 1000 | hPa | Humid | 35 | 0 | 0 | 21.606 | 117960.2679 | 443200.6337 | 38.5 | 45
485487 | 2018-04-17 11:39 | 8.7306 | Oxy4 (PSt7-10) | 2018-04-04 12:25 | default | 170.3862 | μmol/L | 30.3924 | °C | 1000 | hPa | Humid | 35 | 0 | 0 | 21.611 | 117963.6081 | 443192.1804 | 38.5 | 45
485501 | 2018-04-17 11:39 | 8.7473 | Oxy4 (PSt7-10) | 2018-04-04 12:25 | default | 170.3827 | μmol/L | 30.3903 | °C | 1000 | hPa | Humid | 35 | 0 | 0 | 21.612 | 117963.2312 | 443213.4294 | 38.5 | 45
485509 | 2018-04-17 11:39 | 8.7637 | Oxy4 (PSt7-10) | 2018-04-04 12:25 | default | 170.3979 | μmol/L | 30.393 | °C | 1000 | hPa | Humid | 35 | 0 | 0 | 21.61 | 117968.1307 | 443209.7437 | 38.5 | 45
485520 | 2018-04-17 11:39 | 8.7802 | Oxy4 (PSt7-10) | 2018-04-04 12:25 | default | 170.4022 | μmol/L | 30.3894 | °C | 1000 | hPa | Humid | 35 | 0 | 0 | 21.611 | 117960.2319 | 443215.2412 | 38.5 | 45
485529 | 2018-04-17 11:39 | 8.797 | Oxy4 (PSt7-10) | 2018-04-04 12:25 | default | 170.3816 | μmol/L | 30.4017 | °C | 1000 | hPa | Humid | 35 | 0 | 0 | 21.608 | 117955.7318 | 443213.6203 | 38.5 | 45
485539 | 2018-04-17 11:39 | 8.8134 | Oxy4 (PSt7-10) | 2018-04-04 12:25 | default | 170.4102 | μmol/L | 30.3991 | °C | 1000 | hPa | Humid | 35 | 0 | 0 | 21.607 | 117950.3853 | 443197.9626 | 38.5 | 45
485553 | 2018-04-17 11:39 | 8.8306 | Oxy4 (PSt7-10) | 2018-04-04 12:25 | default | 170.4346 | μmol/L | 30.4113 | °C | 1000 | hPa | Humid | 35 | 0 | 0 | 21.601 | 117952.3695 | 443194.405 | 38.5 | 45
485558 | 2018-04-17 11:39 | 8.8471 | Oxy4 (PSt7-10) | 2018-04-04 12:25 | default | 170.4903 | μmol/L | 30.3952 | °C | 1000 | hPa | Humid | 35 | 0 | 0 | 21.603 | 117957.2073 | 443185.9842 | 38.5 | 45
485570 | 2018-04-17 11:39 | 8.8636 | Oxy4 (PSt7-10) | 2018-04-04 12:25 | default | 170.5155 | μmol/L | 30.3905 | °C | 1000 | hPa | Humid | 35 | 0 | 0 | 21.603 | 117946.6127 | 443171.2909 | 38.5 | 45
485576 | 2018-04-17 11:39 | 8.8806 | Oxy4 (PSt7-10) | 2018-04-04 12:25 | default | 170.4684 | μmol/L | 30.3994 | °C | 1000 | hPa | Humid | 35 | 0 | 0 | 21.603 | 117950.5416 | 443194.5194 | 38.5 | 45
485588 | 2018-04-17 11:39 | 8.8968 | Oxy4 (PSt7-10) | 2018-04-04 12:25 | default | 170.5154 | μmol/L | 30.3933 | °C | 1000 | hPa | Humid | 35 | 0 | 0 | 21.602 | 117949.8587 | 443195.2338 | 38.5 | 45
485600 | 2018-04-17 11:39 | 8.9134 | Oxy4 (PSt7-10) | 2018-04-04 12:25 | default | 170.5303 | μmol/L | 30.3793 | °C | 1000 | hPa | Humid | 35 | 0 | 0 | 21.606 | 117954.2821 | 443181.9201 | 38.5 | 45
485608 | 2018-04-17 11:39 | 8.9304 | Oxy4 (PSt7-10) | 2018-04-04 12:25 | default | 170.4882 | μmol/L | 30.3984 | °C | 1000 | hPa | Humid | 35 | 0 | 0 | 21.602 | 117950.3717 | 443191.947 | 38.5 | 45
485621 | 2018-04-17 11:39 | 8.9466 | Oxy4 (PSt7-10) | 2018-04-04 12:25 | default | 170.4726 | μmol/L | 30.4014 | °C | 1000 | hPa | Humid | 35 | 0 | 0 | 21.602 | 117951.4343 | 443194.1092 | 38.5 | 45
485625 | 2018-04-17 11:39 | 8.9636 | Oxy4 (PSt7-10) | 2018-04-04 12:25 | default | 170.4583 | μmol/L | 30.4153 | °C | 1000 | hPa | Humid | 35 | 0 | 0 | 21.598 | 117945.2717 | 443186.1267 | 38.5 | 45
485637 | 2018-04-17 11:39 | 8.9806 | Oxy4 (PSt7-10) | 2018-04-04 12:25 | default | 170.5052 | μmol/L | 30.398 | °C | 1000 | hPa | Humid | 35 | 0 | 0 | 21.601 | 117944.6491 | 443211.0867 | 38.5 | 45
485647 | 2018-04-17 11:39 | 8.9965 | Oxy4 (PSt7-10) | 2018-04-04 12:25 | default | 170.5289 | μmol/L | 30.402 | °C | 1000 | hPa | Humid | 35 | 0 | 0 | 21.598 | 117923.0718 | 443183.0908 | 38.5 | 45
485658 | 2018-04-17 11:39 | 9.0141 | Oxy4 (PSt7-10) | 2018-04-04 12:25 | default | 170.4929 | μmol/L | 30.4004 | °C | 1000 | hPa | Humid | 35 | 0 | 0 | 21.601 | 117913.0361 | 443210.5736 | 38.5 | 45
485673 | 2018-04-17 11:39 | 9.0305 | Oxy4 (PSt7-10) | 2018-04-04 12:25 | default | 170.5862 | μmol/L | 30.394 | °C | 1000 | hPa | Humid | 35 | 0 | 0 | 21.597 | 117890.1109 | 443191.8866 | 38.5 | 45
485677 | 2018-04-17 11:39 | 9.0472 | Oxy4 (PSt7-10) | 2018-04-04 12:25 | default | 170.5184 | μmol/L | 30.4012 | °C | 1000 | hPa | Humid | 35 | 0 | 0 | 21.599 | 117883.3522 | 443192.8993 | 38.5 | 45
485693 | 2018-04-17 11:39 | 9.0639 | Oxy4 (PSt7-10) | 2018-04-04 12:25 | default | 170.5763 | μmol/L | 30.4015 | °C | 1000 | hPa | Humid | 35 | 0 | 0 | 21.595 | 117889.0094 | 443181.689 | 38.5 | 45
485703 | 2018-04-17 11:39 | 9.0807 | Oxy4 (PSt7-10) | 2018-04-04 12:25 | default | 170.5812 | μmol/L | 30.395 | °C | 1000 | hPa | Humid | 35 | 0 | 0 | 21.597 | 117878.2954 | 443191.361 | 38.5 | 45
485713 | 2018-04-17 11:39 | 9.0965 | Oxy4 (PSt7-10) | 2018-04-04 12:25 | default | 170.6257 | μmol/L | 30.3894 | °C | 1000 | hPa | Humid | 35 | 0 | 0 | 21.596 | 117877.9517 | 443190.6394 | 38.5 | 45
485722 | 2018-04-17 11:39 | 9.1139 | Oxy4 (PSt7-10) | 2018-04-04 12:25 | default | 170.4501 | μmol/L | 30.4112 | °C | 1000 | hPa | Humid | 35 | 0 | 0 | 21.6 | 117883.2631 | 443188.268 | 38.5 | 45
485729 | 2018-04-17 11:39 | 9.1304 | Oxy4 (PSt7-10) | 2018-04-04 12:25 | default | 170.4409 | μmol/L | 30.4157 | °C | 1000 | hPa | Humid | 35 | 0 | 0 | 21.599 | 117880.4267 | 443182.7565 | 38.5 | 45
485740 | 2018-04-17 11:39 | 9.1467 | Oxy4 (PSt7-10) | 2018-04-04 12:25 | default | 170.5357 | μmol/L | 30.4007 | °C | 1000 | hPa | Humid | 35 | 0 | 0 | 21.598 | 117882.2853 | 443174.5626 | 38.5 | 45
485748 | 2018-04-17 11:39 | 9.1634 | Oxy4 (PSt7-10) | 2018-04-04 12:25 | default | 170.5756 | μmol/L | 30.3932 | °C | 1000 | hPa | Humid | 35 | 0 | 0 | 21.598 | 117876.1728 | 443197.1166 | 38.5 | 45
485759 | 2018-04-17 11:39 | 9.1803 | Oxy4 (PSt7-10) | 2018-04-04 12:25 | default | 170.5294 | μmol/L | 30.3963 | °C | 1000 | hPa | Humid | 35 | 0 | 0 | 21.6 | 117891.6389 | 443180.632 | 38.5 | 45
485770 | 2018-04-17 11:39 | 9.1967 | Oxy4 (PSt7-10) | 2018-04-04 12:25 | default | 170.469 | μmol/L | 30.4077 | °C | 1000 | hPa | Humid | 35 | 0 | 0 | 21.6 | 117881.6666 | 443181.7419 | 38.5 | 45
485775 | 2018-04-17 11:39 | 9.2135 | Oxy4 (PSt7-10) | 2018-04-04 12:25 | default | 170.4619 | μmol/L | 30.4034 | °C | 1000 | hPa | Humid | 35 | 0 | 0 | 21.602 | 117878.9687 | 443183.4247 | 38.5 | 45
485789 | 2018-04-17 11:39 | 9.2305 | Oxy4 (PSt7-10) | 2018-04-04 12:25 | default | 170.5061 | μmol/L | 30.4007 | °C | 1000 | hPa | Humid | 35 | 0 | 0 | 21.6 | 117880.9865 | 443183.2725 | 38.5 | 45
485798 | 2018-04-17 11:39 | 9.2472 | Oxy4 (PSt7-10) | 2018-04-04 12:25 | default | 170.4733 | μmol/L | 30.3984 | °C | 1000 | hPa | Humid | 35 | 0 | 0 | 21.603 | 117874.3597 | 443177.1285 | 38.5 | 45
485811 | 2018-04-17 11:39 | 9.2638 | Oxy4 (PSt7-10) | 2018-04-04 12:25 | default | 170.5351 | μmol/L | 30.4008 | °C | 1000 | hPa | Humid | 35 | 0 | 0 | 21.598 | 117857.9619 | 443176.5843 | 38.5 | 45
485819 | 2018-04-17 11:39 | 9.28 | Oxy4 (PSt7-10) | 2018-04-04 12:25 | default | 170.4642 | μmol/L | 30.4086 | °C | 1000 | hPa | Humid | 35 | 0 | 0 | 21.6 | 117835.1182 | 443174.7281 | 38.5 | 45
485831 | 2018-04-17 11:39 | 9.2972 | Oxy4 (PSt7-10) | 2018-04-04 12:25 | default | 170.5768 | μmol/L | 30.4014 | °C | 1000 | hPa | Humid | 35 | 0 | 0 | 21.595 | 117817.2652 | 443169.5114 | 38.5 | 45
485840 | 2018-04-17 11:39 | 9.3136 | Oxy4 (PSt7-10) | 2018-04-04 12:25 | default | 170.5725 | μmol/L | 30.4022 | °C | 1000 | hPa | Humid | 35 | 0 | 0 | 21.595 | 117815.0315 | 443160.1755 | 38.5 | 45
485850 | 2018-04-17 11:39 | 9.3313 | Oxy4 (PSt7-10) | 2018-04-04 12:25 | default | 170.5112 | μmol/L | 30.3997 | °C | 1000 | hPa | Humid | 35 | 0 | 0 | 21.6 | 117827.8282 | 443175.7365 | 38.5 | 45
485855 | 2018-04-17 11:39 | 9.3468 | Oxy4 (PSt7-10) | 2018-04-04 12:25 | default | 170.6002 | μmol/L | 30.397 | °C | 1000 | hPa | Humid | 35 | 0 | 0 | 21.595 | 117816.6826 | 443152.2318 | 38.5 | 45
485866 | 2018-04-17 11:39 | 9.3636 | Oxy4 (PSt7-10) | 2018-04-04 12:25 | default | 170.658 | μmol/L | 30.3918 | °C | 1000 | hPa | Humid | 35 | 0 | 0 | 21.593 | 117817.1415 | 443163.1573 | 38.5 | 45
485878 | 2018-04-17 11:39 | 9.3804 | Oxy4 (PSt7-10) | 2018-04-04 12:25 | default | 170.6342 | μmol/L | 30.3906 | °C | 1000 | hPa | Humid | 35 | 0 | 0 | 21.595 | 117816.5699 | 443180.1617 | 38.5 | 45
485885 | 2018-04-17 11:39 | 9.3971 | Oxy4 (PSt7-10) | 2018-04-04 12:25 | default | 170.551 | μmol/L | 30.4007 | °C | 1000 | hPa | Humid | 35 | 0 | 0 | 21.597 | 117821.5361 | 443170.812 | 38.5 | 45
485895 | 2018-04-17 11:39 | 9.4136 | Oxy4 (PSt7-10) | 2018-04-04 12:25 | default | 170.5658 | μmol/L | 30.4035 | °C | 1000 | hPa | Humid | 35 | 0 | 0 | 21.595 | 117814.7803 | 443156.1873 | 38.5 | 45
485908 | 2018-04-17 11:39 | 9.4298 | Oxy4 (PSt7-10) | 2018-04-04 12:25 | default | 170.6416 | μmol/L | 30.3864 | °C | 1000 | hPa | Humid | 35 | 0 | 0 | 21.596 | 117815.3901 | 443164.0284 | 38.5 | 45
485916 | 2018-04-17 11:39 | 9.447 | Oxy4 (PSt7-10) | 2018-04-04 12:25 | default | 170.5785 | μmol/L | 30.3983 | °C | 1000 | hPa | Humid | 35 | 0 | 0 | 21.596 | 117806.9644 | 443140.4698 | 38.5 | 45
485934 | 2018-04-17 11:39 | 9.4635 | Oxy4 (PSt7-10) | 2018-04-04 12:25 | default | 170.4598 | μmol/L | 30.4178 | °C | 1000 | hPa | Humid | 35 | 0 | 0 | 21.597 | 117803.2284 | 443152.9186 | 38.5 | 45
485938 | 2018-04-17 11:39 | 9.4802 | Oxy4 (PSt7-10) | 2018-04-04 12:25 | default | 170.5923 | μmol/L | 30.4069 | °C | 1000 | hPa | Humid | 35 | 0 | 0 | 21.592 | 117809.6037 | 443141.4971 | 38.5 | 45
485948 | 2018-04-17 11:39 | 9.4972 | Oxy4 (PSt7-10) | 2018-04-04 12:25 | default | 170.5566 | μmol/L | 30.4108 | °C | 1000 | hPa | Humid | 35 | 0 | 0 | 21.593 | 117795.1201 | 443129.4443 | 38.5 | 45
485956 | 2018-04-17 11:39 | 9.5134 | Oxy4 (PSt7-10) | 2018-04-04 12:25 | default | 170.4983 | μmol/L | 30.4077 | °C | 1000 | hPa | Humid | 35 | 0 | 0 | 21.598 | 117802.8 | 443146.3434 | 38.5 | 45
485966 | 2018-04-17 11:39 | 9.53 | Oxy4 (PSt7-10) | 2018-04-04 12:25 | default | 170.5747 | μmol/L | 30.4018 | °C | 1000 | hPa | Humid | 35 | 0 | 0 | 21.595 | 117807.6156 | 443136.5442 | 38.5 | 45
485979 | 2018-04-17 11:39 | 9.5473 | Oxy4 (PSt7-10) | 2018-04-04 12:25 | default | 170.6024 | μmol/L | 30.3966 | °C | 1000 | hPa | Humid | 35 | 0 | 0 | 21.595 | 117806.9175 | 443140.1615 | 38.5 | 45
485990 | 2018-04-17 11:39 | 9.5635 | Oxy4 (PSt7-10) | 2018-04-04 12:25 | default | 170.5959 | μmol/L | 30.3922 | °C | 1000 | hPa | Humid | 35 | 0 | 0 | 21.597 | 117810.1895 | 443143.6151 | 38.5 | 45
486003 | 2018-04-17 11:39 | 9.5807 | Oxy4 (PSt7-10) | 2018-04-04 12:25 | default | 170.6067 | μmol/L | 30.393 | °C | 1000 | hPa | Humid | 35 | 0 | 0 | 21.596 | 117807.7728 | 443130.0754 | 38.5 | 45
486011 | 2018-04-17 11:39 | 9.5973 | Oxy4 (PSt7-10) | 2018-04-04 12:25 | default | 170.5982 | μmol/L | 30.3918 | °C | 1000 | hPa | Humid | 35 | 0 | 0 | 21.597 | 117804.7941 | 443132.0605 | 38.5 | 45
486022 | 2018-04-17 11:39 | 9.6138 | Oxy4 (PSt7-10) | 2018-04-04 12:25 | default | 170.5814 | μmol/L | 30.4089 | °C | 1000 | hPa | Humid | 35 | 0 | 0 | 21.592 | 117804.4969 | 443141.7504 | 38.5 | 45
486025 | 2018-04-17 11:39 | 9.63 | Oxy4 (PSt7-10) | 2018-04-04 12:25 | default | 170.6794 | μmol/L | 30.3934 | °C | 1000 | hPa | Humid | 35 | 0 | 0 | 21.591 | 117795.6104 | 443136.195 | 38.5 | 45
486038 | 2018-04-17 11:40 | 9.6465 | Oxy4 (PSt7-10) | 2018-04-04 12:25 | default | 170.6275 | μmol/L | 30.3975 | °C | 1000 | hPa | Humid | 35 | 0 | 0 | 21.593 | 117777.9895 | 443137.0602 | 38.5 | 45
486047 | 2018-04-17 11:40 | 9.6637 | Oxy4 (PSt7-10) | 2018-04-04 12:25 | default | 170.6986 | μmol/L | 30.401 | °C | 1000 | hPa | Humid | 35 | 0 | 0 | 21.587 | 117788.3147 | 443138.8852 | 38.5 | 45
486056 | 2018-04-17 11:40 | 9.68 | Oxy4 (PSt7-10) | 2018-04-04 12:25 | default | 170.7216 | μmol/L | 30.391 | °C | 1000 | hPa | Humid | 35 | 0 | 0 | 21.589 | 117768.415 | 443129.1929 | 38.5 | 45
486068 | 2018-04-17 11:40 | 9.697 | Oxy4 (PSt7-10) | 2018-04-04 12:25 | default | 170.7332 | μmol/L | 30.3945 | °C | 1000 | hPa | Humid | 35 | 0 | 0 | 21.587 | 117764.9122 | 443124.2865 | 38.5 | 45
486075 | 2018-04-17 11:40 | 9.7137 | Oxy4 (PSt7-10) | 2018-04-04 12:25 | default | 170.828 | μmol/L | 30.3851 | °C | 1000 | hPa | Humid | 35 | 0 | 0 | 21.584 | 117750.8856 | 443130.505 | 38.5 | 45
486090 | 2018-04-17 11:40 | 9.7299 | Oxy4 (PSt7-10) | 2018-04-04 12:25 | default | 170.7884 | μmol/L | 30.3813 | °C | 1000 | hPa | Humid | 35 | 0 | 0 | 21.588 | 117755.0945 | 443132.773 | 38.5 | 45
486097 | 2018-04-17 11:40 | 9.7473 | Oxy4 (PSt7-10) | 2018-04-04 12:25 | default | 170.6672 | μmol/L | 30.4041 | °C | 1000 | hPa | Humid | 35 | 0 | 0 | 21.588 | 117748.6538 | 443139.1021 | 38.5 | 45
486109 | 2018-04-17 11:40 | 9.7632 | Oxy4 (PSt7-10) | 2018-04-04 12:25 | default | 170.7466 | μmol/L | 30.3976 | °C | 1000 | hPa | Humid | 35 | 0 | 0 | 21.585 | 117729.9698 | 443130.4866 | 38.5 | 45
486117 | 2018-04-17 11:40 | 9.7806 | Oxy4 (PSt7-10) | 2018-04-04 12:25 | default | 170.7867 | μmol/L | 30.4013 | °C | 1000 | hPa | Humid | 35 | 0 | 0 | 21.581 | 117711.6988 | 443109.711 | 38.5 | 45
486131 | 2018-04-17 11:40 | 9.7969 | Oxy4 (PSt7-10) | 2018-04-04 12:25 | default | 170.7687 | μmol/L | 30.4018 | °C | 1000 | hPa | Humid | 35 | 0 | 0 | 21.582 | 117696.7103 | 443126.0999 | 38.5 | 45
486142 | 2018-04-17 11:40 | 9.814 | Oxy4 (PSt7-10) | 2018-04-04 12:25 | default | 170.8697 | μmol/L | 30.3885 | °C | 1000 | hPa | Humid | 35 | 0 | 0 | 21.58 | 117692.7635 | 443124.5172 | 38.5 | 45
486153 | 2018-04-17 11:40 | 9.8302 | Oxy4 (PSt7-10) | 2018-04-04 12:25 | default | 170.7435 | μmol/L | 30.4122 | °C | 1000 | hPa | Humid | 35 | 0 | 0 | 21.58 | 117686.6413 | 443125.004 | 38.5 | 45
486161 | 2018-04-17 11:40 | 9.847 | Oxy4 (PSt7-10) | 2018-04-04 12:25 | default | 170.8542 | μmol/L | 30.397 | °C | 1000 | hPa | Humid | 35 | 0 | 0 | 21.578 | 117679.1118 | 443125.2195 | 38.5 | 45
486170 | 2018-04-17 11:40 | 9.8636 | Oxy4 (PSt7-10) | 2018-04-04 12:25 | default | 170.8394 | μmol/L | 30.4026 | °C | 1000 | hPa | Humid | 35 | 0 | 0 | 21.577 | 117674.3487 | 443117.3264 | 38.5 | 45
486177 | 2018-04-17 11:40 | 9.8802 | Oxy4 (PSt7-10) | 2018-04-04 12:25 | default | 170.8603 | μmol/L | 30.4015 | °C | 1000 | hPa | Humid | 35 | 0 | 0 | 21.576 | 117665.0426 | 443118.2849 | 38.5 | 45
486187 | 2018-04-17 11:40 | 9.8971 | Oxy4 (PSt7-10) | 2018-04-04 12:25 | default | 170.8429 | μmol/L | 30.4019 | °C | 1000 | hPa | Humid | 35 | 0 | 0 | 21.577 | 117660.2645 | 443115.1768 | 38.5 | 45
486201 | 2018-04-17 11:40 | 9.9137 | Oxy4 (PSt7-10) | 2018-04-04 12:25 | default | 170.825 | μmol/L | 30.4081 | °C | 1000 | hPa | Humid | 35 | 0 | 0 | 21.576 | 117651.0375 | 443120.4679 | 38.5 | 45
486207 | 2018-04-17 11:40 | 9.9306 | Oxy4 (PSt7-10) | 2018-04-04 12:25 | default | 170.9126 | μmol/L | 30.3945 | °C | 1000 | hPa | Humid | 35 | 0 | 0 | 21.575 | 117645.8614 | 443114.3113 | 38.5 | 45
486216 | 2018-04-17 11:40 | 9.9471 | Oxy4 (PSt7-10) | 2018-04-04 12:25 | default | 170.9964 | μmol/L | 30.3872 | °C | 1000 | hPa | Humid | 35 | 0 | 0 | 21.572 | 117634.7662 | 443102.1713 | 38.5 | 45
486230 | 2018-04-17 11:40 | 9.9635 | Oxy4 (PSt7-10) | 2018-04-04 12:25 | default | 170.9234 | μmol/L | 30.3896 | °C | 1000 | hPa | Humid | 35 | 0 | 0 | 21.576 | 117649.9719 | 443103.626 | 38.5 | 45
486239 | 2018-04-17 11:40 | 9.9799 | Oxy4 (PSt7-10) | 2018-04-04 12:25 | default | 170.9735 | μmol/L | 30.3915 | °C | 1000 | hPa | Humid | 35 | 0 | 0 | 21.572 | 117642.7082 | 443100.0995 | 38.5 | 45
486245 | 2018-04-17 11:40 | 9.9972 | Oxy4 (PSt7-10) | 2018-04-04 12:25 | default | 170.9681 | μmol/L | 30.3897 | °C | 1000 | hPa | Humid | 35 | 0 | 0 | 21.573 | 117641.1304 | 443108.9658 | 38.5 | 45
486262 | 2018-04-17 11:40 | 10.0136 | Oxy4 (PSt7-10) | 2018-04-04 12:25 | default | 170.8818 | μmol/L | 30.403 | °C | 1000 | hPa | Humid | 35 | 0 | 0 | 21.574 | 117637.4641 | 443111.3969 | 38.5 | 45
486269 | 2018-04-17 11:40 | 10.0302 | Oxy4 (PSt7-10) | 2018-04-04 12:25 | default | 171.0164 | μmol/L | 30.3834 | °C | 1000 | hPa | Humid | 35 | 0 | 0 | 21.572 | 117628.5972 | 443103.1057 | 38.5 | 45
486281 | 2018-04-17 11:40 | 10.0474 | Oxy4 (PSt7-10) | 2018-04-04 12:25 | default | 171.0217 | μmol/L | 30.3922 | °C | 999 | hPa | Humid | 35 | 0 | 0 | 21.568 | 117628.4628 | 443109.3225 | 38.5 | 45
486289 | 2018-04-17 11:40 | 10.0638 | Oxy4 (PSt7-10) | 2018-04-04 12:25 | default | 170.9894 | μmol/L | 30.3913 | °C | 1000 | hPa | Humid | 35 | 0 | 0 | 21.571 | 117626.4577 | 443082.8749 | 38.5 | 45
486296 | 2018-04-17 11:40 | 10.0801 | Oxy4 (PSt7-10) | 2018-04-04 12:25 | default | 170.7739 | μmol/L | 30.4261 | °C | 1000 | hPa | Humid | 35 | 0 | 0 | 21.573 | 117641.7421 | 443097.0764 | 38.5 | 45
486307 | 2018-04-17 11:40 | 10.097 | Oxy4 (PSt7-10) | 2018-04-04 12:25 | default | 170.9003 | μmol/L | 30.408 | °C | 1000 | hPa | Humid | 35 | 0 | 0 | 21.571 | 117632.1634 | 443096.481 | 38.5 | 45
486315 | 2018-04-17 11:40 | 10.1135 | Oxy4 (PSt7-10) | 2018-04-04 12:25 | default | 170.8865 | μmol/L | 30.4022 | °C | 1000 | hPa | Humid | 35 | 0 | 0 | 21.574 | 117627.7004 | 443093.0669 | 38.5 | 45
486333 | 2018-04-17 11:40 | 10.1306 | Oxy4 (PSt7-10) | 2018-04-04 12:25 | default | 170.8511 | μmol/L | 30.4116 | °C | 1000 | hPa | Humid | 35 | 0 | 0 | 21.573 | 117624.6133 | 443088.7418 | 38.5 | 45
486340 | 2018-04-17 11:40 | 10.1465 | Oxy4 (PSt7-10) | 2018-04-04 12:25 | default | 170.9115 | μmol/L | 30.4059 | °C | 1000 | hPa | Humid | 35 | 0 | 0 | 21.571 | 117616.671 | 443086.1242 | 38.5 | 45
486349 | 2018-04-17 11:40 | 10.1639 | Oxy4 (PSt7-10) | 2018-04-04 12:25 | default | 170.808 | μmol/L | 30.4113 | °C | 1000 | hPa | Humid | 35 | 0 | 0 | 21.576 | 117621.0264 | 443090.2039 | 38.5 | 45
486357 | 2018-04-17 11:40 | 10.1803 | Oxy4 (PSt7-10) | 2018-04-04 12:25 | default | 170.931 | μmol/L | 30.3994 | °C | 1000 | hPa | Humid | 35 | 0 | 0 | 21.572 | 117627.8643 | 443088.5617 | 38.5 | 45
486371 | 2018-04-17 11:40 | 10.1971 | Oxy4 (PSt7-10) | 2018-04-04 12:25 | default | 170.9609 | μmol/L | 30.3966 | °C | 1000 | hPa | Humid | 35 | 0 | 0 | 21.571 | 117624.7494 | 443092.5132 | 38.5 | 45
486379 | 2018-04-17 11:40 | 10.2138 | Oxy4 (PSt7-10) | 2018-04-04 12:25 | default | 170.8876 | μmol/L | 30.4019 | °C | 1000 | hPa | Humid | 35 | 0 | 0 | 21.574 | 117620.5843 | 443099.869 | 38.5 | 45
486385 | 2018-04-17 11:40 | 10.2306 | Oxy4 (PSt7-10) | 2018-04-04 12:25 | default | 170.9921 | μmol/L | 30.388 | °C | 1000 | hPa | Humid | 35 | 0 | 0 | 21.572 | 117604.8401 | 443088.4175 | 38.5 | 45
486395 | 2018-04-17 11:40 | 10.2473 | Oxy4 (PSt7-10) | 2018-04-04 12:25 | default | 170.965 | μmol/L | 30.3958 | °C | 1000 | hPa | Humid | 35 | 0 | 0 | 21.571 | 117601.5017 | 443093.3699 | 38.5 | 45
486406 | 2018-04-17 11:40 | 10.2636 | Oxy4 (PSt7-10) | 2018-04-04 12:25 | default | 170.9021 | μmol/L | 30.402 | °C | 1000 | hPa | Humid | 35 | 0 | 0 | 21.573 | 117593.4733 | 443087.9242 | 38.5 | 45
486416 | 2018-04-17 11:40 | 10.2801 | Oxy4 (PSt7-10) | 2018-04-04 12:25 | default | 171.0051 | μmol/L | 30.3883 | °C | 1000 | hPa | Humid | 35 | 0 | 0 | 21.571 | 117587.44 | 443103.6865 | 38.5 | 45
486430 | 2018-04-17 11:40 | 10.2971 | Oxy4 (PSt7-10) | 2018-04-04 12:25 | default | 170.9495 | μmol/L | 30.4072 | °C | 1000 | hPa | Humid | 35 | 0 | 0 | 21.568 | 117586.2971 | 443092.838 | 38.5 | 45
486443 | 2018-04-17 11:40 | 10.3136 | Oxy4 (PSt7-10) | 2018-04-04 12:25 | default | 171.004 | μmol/L | 30.3913 | °C | 1000 | hPa | Humid | 35 | 0 | 0 | 21.57 | 117576.5151 | 443081.3719 | 38.5 | 45
486449 | 2018-04-17 11:40 | 10.3306 | Oxy4 (PSt7-10) | 2018-04-04 12:25 | default | 171.0434 | μmol/L | 30.3952 | °C | 1000 | hPa | Humid | 35 | 0 | 0 | 21.566 | 117582.9678 | 443086.6396 | 38.5 | 45
486461 | 2018-04-17 11:40 | 10.3468 | Oxy4 (PSt7-10) | 2018-04-04 12:25 | default | 171.0191 | μmol/L | 30.3941 | °C | 1000 | hPa | Humid | 35 | 0 | 0 | 21.568 | 117561.7487 | 443083.6707 | 38.5 | 45
486473 | 2018-04-17 11:40 | 10.3636 | Oxy4 (PSt7-10) | 2018-04-04 12:25 | default | 171.0751 | μmol/L | 30.3949 | °C | 1000 | hPa | Humid | 35 | 0 | 0 | 21.564 | 117568.6174 | 443099.2336 | 38.5 | 45
486481 | 2018-04-17 11:40 | 10.3802 | Oxy4 (PSt7-10) | 2018-04-04 12:25 | default | 171.0733 | μmol/L | 30.384 | °C | 1000 | hPa | Humid | 35 | 0 | 0 | 21.568 | 117566.9412 | 443085.2567 | 38.5 | 45
486492 | 2018-04-17 11:40 | 10.3969 | Oxy4 (PSt7-10) | 2018-04-04 12:25 | default | 170.9517 | μmol/L | 30.4068 | °C | 1000 | hPa | Humid | 35 | 0 | 0 | 21.568 | 117573.6964 | 443078.4065 | 38.5 | 45
486504 | 2018-04-17 11:40 | 10.4138 | Oxy4 (PSt7-10) | 2018-04-04 12:25 | default | 170.9367 | μmol/L | 30.3997 | °C | 999 | hPa | Humid | 35 | 0 | 0 | 21.571 | 117571.8802 | 443078.4907 | 38.5 | 45
486510 | 2018-04-17 11:40 | 10.4303 | Oxy4 (PSt7-10) | 2018-04-04 12:25 | default | 171.0018 | μmol/L | 30.4002 | °C | 1000 | hPa | Humid | 35 | 0 | 0 | 21.567 | 117574.7692 | 443061.5323 | 38.5 | 45
486516 | 2018-04-17 11:40 | 10.4465 | Oxy4 (PSt7-10) | 2018-04-04 12:25 | default | 170.9665 | μmol/L | 30.4081 | °C | 999 | hPa | Humid | 35 | 0 | 0 | 21.566 | 117573.8307 | 443066.8386 | 38.5 | 45
486526 | 2018-04-17 11:40 | 10.4639 | Oxy4 (PSt7-10) | 2018-04-04 12:25 | default | 171.0545 | μmol/L | 30.3888 | °C | 999 | hPa | Humid | 35 | 0 | 0 | 21.567 | 117581.816 | 443072.05 | 38.5 | 45
486537 | 2018-04-17 11:40 | 10.4802 | Oxy4 (PSt7-10) | 2018-04-04 12:25 | default | 171.0022 | μmol/L | 30.4029 | °C | 1000 | hPa | Humid | 35 | 0 | 0 | 21.566 | 117587.4243 | 443081.8555 | 38.5 | 45
486550 | 2018-04-17 11:40 | 10.4971 | Oxy4 (PSt7-10) | 2018-04-04 12:25 | default | 171.0004 | μmol/L | 30.3962 | °C | 999 | hPa | Humid | 35 | 0 | 0 | 21.568 | 117599.0978 | 443078.4809 | 38.5 | 45
486561 | 2018-04-17 11:40 | 10.5138 | Oxy4 (PSt7-10) | 2018-04-04 12:25 | default | 171.0763 | μmol/L | 30.3932 | °C | 999 | hPa | Humid | 35 | 0 | 0 | 21.564 | 117582.2347 | 443074.9963 | 38.5 | 45
486569 | 2018-04-17 11:40 | 10.5305 | Oxy4 (PSt7-10) | 2018-04-04 12:25 | default | 171.0043 | μmol/L | 30.3926 | °C | 999 | hPa | Humid | 35 | 0 | 0 | 21.569 | 117584.2324 | 443066.2647 | 38.5 | 45
486582 | 2018-04-17 11:40 | 10.5466 | Oxy4 (PSt7-10) | 2018-04-04 12:25 | default | 171.0621 | μmol/L | 30.3986 | °C | 999 | hPa | Humid | 35 | 0 | 0 | 21.563 | 117580.8466 | 443067.393 | 38.5 | 45
486585 | 2018-04-17 11:40 | 10.5634 | Oxy4 (PSt7-10) | 2018-04-04 12:25 | default | 171.06 | μmol/L | 30.3977 | °C | 1000 | hPa | Humid | 35 | 0 | 0 | 21.564 | 117577.0726 | 443079.0363 | 38.5 | 45
486598 | 2018-04-17 11:40 | 10.5805 | Oxy4 (PSt7-10) | 2018-04-04 12:25 | default | 171.1546 | μmol/L | 30.3869 | °C | 999 | hPa | Humid | 35 | 0 | 0 | 21.561 | 117562.1727 | 443096.8892 | 38.5 | 45
486608 | 2018-04-17 11:40 | 10.5972 | Oxy4 (PSt7-10) | 2018-04-04 12:25 | default | 171.0411 | μmol/L | 30.397 | °C | 999 | hPa | Humid | 35 | 0 | 0 | 21.565 | 117546.7502 | 443088.4703 | 38.5 | 45
486623 | 2018-04-17 11:40 | 10.6135 | Oxy4 (PSt7-10) | 2018-04-04 12:25 | default | 171.0933 | μmol/L | 30.3943 | °C | 1000 | hPa | Humid | 35 | 0 | 0 | 21.563 | 117549.947 | 443073.0001 | 38.5 | 45
486633 | 2018-04-17 11:40 | 10.6304 | Oxy4 (PSt7-10) | 2018-04-04 12:25 | default | 171.1313 | μmol/L | 30.3885 | °C | 999 | hPa | Humid | 35 | 0 | 0 | 21.562 | 117541.6318 | 443074.9478 | 38.5 | 45
486635 | 2018-04-17 11:41 | 10.6467 | Oxy4 (PSt7-10) | 2018-04-04 12:25 | default | 171.0424 | μmol/L | 30.3995 | °C | 999 | hPa | Humid | 35 | 0 | 0 | 21.564 | 117543.6947 | 443075.4832 | 38.5 | 45
486646 | 2018-04-17 11:41 | 10.6637 | Oxy4 (PSt7-10) | 2018-04-04 12:25 | default | 171.0779 | μmol/L | 30.3929 | °C | 999 | hPa | Humid | 35 | 0 | 0 | 21.564 | 117554.6278 | 443079.4145 | 38.5 | 45
486664 | 2018-04-17 11:41 | 10.6805 | Oxy4 (PSt7-10) | 2018-04-04 12:25 | default | 171.0819 | μmol/L | 30.3893 | °C | 999 | hPa | Humid | 35 | 0 | 0 | 21.565 | 117545.3911 | 443073.5594 | 38.5 | 45
486672 | 2018-04-17 11:41 | 10.6964 | Oxy4 (PSt7-10) | 2018-04-04 12:25 | default | 171.0652 | μmol/L | 30.3952 | °C | 999 | hPa | Humid | 35 | 0 | 0 | 21.564 | 117536.6607 | 443080.9348 | 38.5 | 45
486683 | 2018-04-17 11:41 | 10.7135 | Oxy4 (PSt7-10) | 2018-04-04 12:25 | default | 171.0463 | μmol/L | 30.3904 | °C | 999 | hPa | Humid | 35 | 0 | 0 | 21.567 | 117529.1077 | 443067.5176 | 38.5 | 45
486688 | 2018-04-17 11:41 | 10.73 | Oxy4 (PSt7-10) | 2018-04-04 12:25 | default | 171.0488 | μmol/L | 30.4123 | °C | 999 | hPa | Humid | 35 | 0 | 0 | 21.559 | 117531.9752 | 443072.3744 | 38.5 | 45
486698 | 2018-04-17 11:41 | 10.747 | Oxy4 (PSt7-10) | 2018-04-04 12:25 | default | 171.0721 | μmol/L | 30.394 | °C | 999 | hPa | Humid | 35 | 0 | 0 | 21.564 | 117516.6622 | 443057.4605 | 38.5 | 45
486712 | 2018-04-17 11:41 | 10.7637 | Oxy4 (PSt7-10) | 2018-04-04 12:25 | default | 171.0053 | μmol/L | 30.4037 | °C | 999 | hPa | Humid | 35 | 0 | 0 | 21.565 | 117529.3129 | 443068.156 | 38.5 | 45
486723 | 2018-04-17 11:41 | 10.78 | Oxy4 (PSt7-10) | 2018-04-04 12:25 | default | 171.0185 | μmol/L | 30.404 | °C | 999 | hPa | Humid | 35 | 0 | 0 | 21.564 | 117521.229 | 443050.5131 | 38.5 | 45
486731 | 2018-04-17 11:41 | 10.7971 | Oxy4 (PSt7-10) | 2018-04-04 12:25 | default | 170.9894 | μmol/L | 30.4095 | °C | 999 | hPa | Humid | 35 | 0 | 0 | 21.564 | 117510.0541 | 443057.6953 | 38.5 | 45
486742 | 2018-04-17 11:41 | 10.8154 | Oxy4 (PSt7-10) | 2018-04-04 12:25 | default | 171.0699 | μmol/L | 30.4056 | °C | 999 | hPa | Humid | 35 | 0 | 0 | 21.56 | 117506.6242 | 443050.2309 | 38.5 | 45
486751 | 2018-04-17 11:41 | 10.8306 | Oxy4 (PSt7-10) | 2018-04-04 12:25 | default | 171.2305 | μmol/L | 30.3867 | °C | 999 | hPa | Humid | 35 | 0 | 0 | 21.556 | 117502.4577 | 443073.5618 | 38.5 | 45
486757 | 2018-04-17 11:41 | 10.8465 | Oxy4 (PSt7-10) | 2018-04-04 12:25 | default | 171.0716 | μmol/L | 30.3997 | °C | 999 | hPa | Humid | 35 | 0 | 0 | 21.562 | 117486.71 | 443061.1324 | 38.5 | 45
486770 | 2018-04-17 11:41 | 10.8635 | Oxy4 (PSt7-10) | 2018-04-04 12:25 | default | 171.1423 | μmol/L | 30.3963 | °C | 1000 | hPa | Humid | 35 | 0 | 0 | 21.559 | 117488.768 | 443060.4654 | 38.5 | 45
486781 | 2018-04-17 11:41 | 10.8802 | Oxy4 (PSt7-10) | 2018-04-04 12:25 | default | 171.1825 | μmol/L | 30.3957 | °C | 999 | hPa | Humid | 35 | 0 | 0 | 21.556 | 117474.1174 | 443071.5719 | 38.5 | 45
486785 | 2018-04-17 11:41 | 10.8968 | Oxy4 (PSt7-10) | 2018-04-04 12:25 | default | 171.1523 | μmol/L | 30.3986 | °C | 999 | hPa | Humid | 35 | 0 | 0 | 21.557 | 117454.5739 | 443049.0933 | 38.5 | 45
486797 | 2018-04-17 11:41 | 10.9136 | Oxy4 (PSt7-10) | 2018-04-04 12:25 | default | 171.2252 | μmol/L | 30.392 | °C | 1000 | hPa | Humid | 35 | 0 | 0 | 21.555 | 117448.2059 | 443055.7543 | 38.5 | 45
486809 | 2018-04-17 11:41 | 10.93 | Oxy4 (PSt7-10) | 2018-04-04 12:25 | default | 171.179 | μmol/L | 30.3964 | °C | 999 | hPa | Humid | 35 | 0 | 0 | 21.556 | 117434.8102 | 443051.8689 | 38.5 | 45
486816 | 2018-04-17 11:41 | 10.9472 | Oxy4 (PSt7-10) | 2018-04-04 12:25 | default | 171.2219 | μmol/L | 30.3912 | °C | 999 | hPa | Humid | 35 | 0 | 0 | 21.555 | 117437.0358 | 443040.8539 | 38.5 | 45
486832 | 2018-04-17 11:41 | 10.9641 | Oxy4 (PSt7-10) | 2018-04-04 12:25 | default | 171.2769 | μmol/L | 30.3949 | °C | 999 | hPa | Humid | 35 | 0 | 0 | 21.55 | 117429.115 | 443046.7859 | 38.5 | 45
486835 | 2018-04-17 11:41 | 10.9801 | Oxy4 (PSt7-10) | 2018-04-04 12:25 | default | 171.2402 | μmol/L | 30.3877 | °C | 999 | hPa | Humid | 35 | 0 | 0 | 21.555 | 117427.7321 | 443039.8534 | 38.5 | 45
486847 | 2018-04-17 11:41 | 10.9971 | Oxy4 (PSt7-10) | 2018-04-04 12:25 | default | 171.2076 | μmol/L | 30.3938 | °C | 999 | hPa | Humid | 35 | 0 | 0 | 21.555 | 117436.572 | 443026.7859 | 38.5 | 45
486859 | 2018-04-17 11:41 | 11.0138 | Oxy4 (PSt7-10) | 2018-04-04 12:25 | default | 171.2256 | μmol/L | 30.3933 | °C | 999 | hPa | Humid | 35 | 0 | 0 | 21.554 | 117445.544 | 443045.3294 | 38.5 | 45
486870 | 2018-04-17 11:41 | 11.0299 | Oxy4 (PSt7-10) | 2018-04-04 12:25 | default | 171.2381 | μmol/L | 30.3965 | °C | 999 | hPa | Humid | 35 | 0 | 0 | 21.552 | 117447.3757 | 443044.0519 | 38.5 | 45
486876 | 2018-04-17 11:41 | 11.0465 | Oxy4 (PSt7-10) | 2018-04-04 12:25 | default | 171.1483 | μmol/L | 30.4077 | °C | 999 | hPa | Humid | 35 | 0 | 0 | 21.554 | 117448.6447 | 443029.1799 | 38.5 | 45
486893 | 2018-04-17 11:41 | 11.0636 | Oxy4 (PSt7-10) | 2018-04-04 12:25 | default | 171.1861 | μmol/L | 30.4063 | °C | 999 | hPa | Humid | 35 | 0 | 0 | 21.552 | 117449.3962 | 443030.9203 | 38.5 | 45
486901 | 2018-04-17 11:41 | 11.0806 | Oxy4 (PSt7-10) | 2018-04-04 12:25 | default | 171.2027 | μmol/L | 30.406 | °C | 999 | hPa | Humid | 35 | 0 | 0 | 21.551 | 117447.7861 | 443042.8525 | 38.5 | 45
486910 | 2018-04-17 11:41 | 11.0967 | Oxy4 (PSt7-10) | 2018-04-04 12:25 | default | 171.2756 | μmol/L | 30.4007 | °C | 999 | hPa | Humid | 35 | 0 | 0 | 21.548 | 117435.8658 | 443030.9021 | 38.5 | 45
486915 | 2018-04-17 11:41 | 11.1132 | Oxy4 (PSt7-10) | 2018-04-04 12:25 | default | 171.3643 | μmol/L | 30.3898 | °C | 999 | hPa | Humid | 35 | 0 | 0 | 21.546 | 117425.5147 | 443036.3286 | 38.5 | 45
486927 | 2018-04-17 11:41 | 11.1299 | Oxy4 (PSt7-10) | 2018-04-04 12:25 | default | 171.2655 | μmol/L | 30.397 | °C | 999 | hPa | Humid | 35 | 0 | 0 | 21.55 | 117422.8527 | 443030.396 | 38.5 | 45
486943 | 2018-04-17 11:41 | 11.1465 | Oxy4 (PSt7-10) | 2018-04-04 12:25 | default | 171.3254 | μmol/L | 30.3886 | °C | 999 | hPa | Humid | 35 | 0 | 0 | 21.549 | 117428.6818 | 443043.664 | 38.5 | 45
486952 | 2018-04-17 11:41 | 11.1638 | Oxy4 (PSt7-10) | 2018-04-04 12:25 | default | 171.3244 | μmol/L | 30.3888 | °C | 999 | hPa | Humid | 35 | 0 | 0 | 21.549 | 117416.2679 | 443033.6358 | 38.5 | 45
486955 | 2018-04-17 11:41 | 11.1798 | Oxy4 (PSt7-10) | 2018-04-04 12:25 | default | 171.3063 | μmol/L | 30.3894 | °C | 999 | hPa | Humid | 35 | 0 | 0 | 21.55 | 117404.4192 | 443015.7657 | 38.5 | 45
486968 | 2018-04-17 11:41 | 11.1966 | Oxy4 (PSt7-10) | 2018-04-04 12:25 | default | 171.2291 | μmol/L | 30.4123 | °C | 999 | hPa | Humid | 35 | 0 | 0 | 21.547 | 117389.6059 | 443013.1607 | 38.5 | 45
486984 | 2018-04-17 11:41 | 11.2138 | Oxy4 (PSt7-10) | 2018-04-04 12:25 | default | 171.2958 | μmol/L | 30.3998 | °C | 999 | hPa | Humid | 35 | 0 | 0 | 21.547 | 117381.6852 | 443028.9636 | 38.5 | 45
486990 | 2018-04-17 11:41 | 11.2305 | Oxy4 (PSt7-10) | 2018-04-04 12:25 | default | 171.381 | μmol/L | 30.3951 | °C | 999 | hPa | Humid | 35 | 0 | 0 | 21.543 | 117360.6939 | 443033.9234 | 38.5 | 45
486997 | 2018-04-17 11:41 | 11.2466 | Oxy4 (PSt7-10) | 2018-04-04 12:25 | default | 171.3135 | μmol/L | 30.3937 | °C | 999 | hPa | Humid | 35 | 0 | 0 | 21.548 | 117358.1856 | 443018.4954 | 38.5 | 45
487011 | 2018-04-17 11:41 | 11.2631 | Oxy4 (PSt7-10) | 2018-04-04 12:25 | default | 171.356 | μmol/L | 30.3941 | °C | 999 | hPa | Humid | 35 | 0 | 0 | 21.545 | 117358.0949 | 443013.7382 | 38.5 | 45
487019 | 2018-04-17 11:41 | 11.2798 | Oxy4 (PSt7-10) | 2018-04-04 12:25 | default | 171.337 | μmol/L | 30.3949 | °C | 999 | hPa | Humid | 35 | 0 | 0 | 21.546 | 117369.5154 | 443010.0985 | 38.5 | 45
487032 | 2018-04-17 11:41 | 11.2967 | Oxy4 (PSt7-10) | 2018-04-04 12:25 | default | 171.4033 | μmol/L | 30.3825 | °C | 999 | hPa | Humid | 35 | 0 | 0 | 21.546 | 117355.0159 | 443007.7422 | 38.5 | 45
487039 | 2018-04-17 11:41 | 11.314 | Oxy4 (PSt7-10) | 2018-04-04 12:25 | default | 171.4336 | μmol/L | 30.3796 | °C | 999 | hPa | Humid | 35 | 0 | 0 | 21.545 | 117359.2334 | 443015.6234 | 38.5 | 45
487050 | 2018-04-17 11:41 | 11.3306 | Oxy4 (PSt7-10) | 2018-04-04 12:25 | default | 171.2764 | μmol/L | 30.409 | °C | 999 | hPa | Humid | 35 | 0 | 0 | 21.545 | 117361.7741 | 442997.6122 | 38.5 | 45
487057 | 2018-04-17 11:41 | 11.3471 | Oxy4 (PSt7-10) | 2018-04-04 12:25 | default | 171.2849 | μmol/L | 30.4102 | °C | 999 | hPa | Humid | 35 | 0 | 0 | 21.544 | 117366.7637 | 443016.134 | 38.5 | 45
487067 | 2018-04-17 11:41 | 11.3637 | Oxy4 (PSt7-10) | 2018-04-04 12:25 | default | 171.2041 | μmol/L | 30.4113 | °C | 999 | hPa | Humid | 35 | 0 | 0 | 21.549 | 117369.5427 | 443021.057 | 38.5 | 45
487084 | 2018-04-17 11:41 | 11.38 | Oxy4 (PSt7-10) | 2018-04-04 12:25 | default | 171.2739 | μmol/L | 30.4123 | °C | 999 | hPa | Humid | 35 | 0 | 0 | 21.544 | 117371.7338 | 443016.1744 | 38.5 | 45
487090 | 2018-04-17 11:41 | 11.3969 | Oxy4 (PSt7-10) | 2018-04-04 12:25 | default | 171.3331 | μmol/L | 30.3956 | °C | 999 | hPa | Humid | 35 | 0 | 0 | 21.546 | 117369.4485 | 443024.8214 | 38.5 | 45
487104 | 2018-04-17 11:41 | 11.4138 | Oxy4 (PSt7-10) | 2018-04-04 12:25 | default | 171.2424 | μmol/L | 30.4098 | °C | 999 | hPa | Humid | 35 | 0 | 0 | 21.547 | 117374.2658 | 443010.452 | 38.5 | 45
487112 | 2018-04-17 11:41 | 11.4298 | Oxy4 (PSt7-10) | 2018-04-04 12:25 | default | 171.311 | μmol/L | 30.4053 | °C | 999 | hPa | Humid | 35 | 0 | 0 | 21.544 | 117377.7745 | 443002.1656 | 38.5 | 45
487123 | 2018-04-17 11:41 | 11.4473 | Oxy4 (PSt7-10) | 2018-04-04 12:25 | default | 171.2751 | μmol/L | 30.4008 | °C | 999 | hPa | Humid | 35 | 0 | 0 | 21.548 | 117372.012 | 443000.5583 | 38.5 | 45
487132 | 2018-04-17 11:41 | 11.4634 | Oxy4 (PSt7-10) | 2018-04-04 12:25 | default | 171.3785 | μmol/L | 30.3927 | °C | 999 | hPa | Humid | 35 | 0 | 0 | 21.544 | 117377.6974 | 443000.2193 | 38.5 | 45
487144 | 2018-04-17 11:41 | 11.4815 | Oxy4 (PSt7-10) | 2018-04-04 12:25 | default | 171.3165 | μmol/L | 30.3959 | °C | 999 | hPa | Humid | 35 | 0 | 0 | 21.547 | 117388.8584 | 443002.2366 | 38.5 | 45
487154 | 2018-04-17 11:41 | 11.4973 | Oxy4 (PSt7-10) | 2018-04-04 12:25 | default | 171.3173 | μmol/L | 30.4014 | °C | 999 | hPa | Humid | 35 | 0 | 0 | 21.545 | 117393.8468 | 443003.4382 | 38.5 | 45
487164 | 2018-04-17 11:41 | 11.514 | Oxy4 (PSt7-10) | 2018-04-04 12:25 | default | 171.3056 | μmol/L | 30.398 | °C | 999 | hPa | Humid | 35 | 0 | 0 | 21.547 | 117406.2117 | 443004.0968 | 38.5 | 45
487174 | 2018-04-17 11:41 | 11.5306 | Oxy4 (PSt7-10) | 2018-04-04 12:25 | default | 171.3 | μmol/L | 30.3962 | °C | 999 | hPa | Humid | 35 | 0 | 0 | 21.548 | 117403.9679 | 443011.3168 | 38.5 | 45
487184 | 2018-04-17 11:41 | 11.5473 | Oxy4 (PSt7-10) | 2018-04-04 12:25 | default | 171.3584 | μmol/L | 30.3937 | °C | 999 | hPa | Humid | 35 | 0 | 0 | 21.545 | 117410.5275 | 443004.8187 | 38.5 | 45
487194 | 2018-04-17 11:41 | 11.5632 | Oxy4 (PSt7-10) | 2018-04-04 12:25 | default | 171.3435 | μmol/L | 30.3909 | °C | 999 | hPa | Humid | 35 | 0 | 0 | 21.547 | 117397.0087 | 442994.297 | 38.5 | 45
487204 | 2018-04-17 11:41 | 11.5801 | Oxy4 (PSt7-10) | 2018-04-04 12:25 | default | 171.311 | μmol/L | 30.4025 | °C | 999 | hPa | Humid | 35 | 0 | 0 | 21.545 | 117391.4577 | 442994.8547 | 38.5 | 45
487214 | 2018-04-17 11:41 | 11.5968 | Oxy4 (PSt7-10) | 2018-04-04 12:25 | default | 171.2335 | μmol/L | 30.4058 | °C | 999 | hPa | Humid | 35 | 0 | 0 | 21.549 | 117382.9679 | 443006.7321 | 38.5 | 45
487224 | 2018-04-17 11:41 | 11.6136 | Oxy4 (PSt7-10) | 2018-04-04 12:25 | default | 171.3928 | μmol/L | 30.3873 | °C | 999 | hPa | Humid | 35 | 0 | 0 | 21.545 | 117373.8909 | 442991.4047 | 38.5 | 45
487234 | 2018-04-17 11:41 | 11.6303 | Oxy4 (PSt7-10) | 2018-04-04 12:25 | default | 171.3135 | μmol/L | 30.3937 | °C | 999 | hPa | Humid | 35 | 0 | 0 | 21.548 | 117382.1387 | 442985.4008 | 38.5 | 45
487244 | 2018-04-17 11:42 | 11.6466 | Oxy4 (PSt7-10) | 2018-04-04 12:25 | default | 171.369 | μmol/L | 30.3904 | °C | 1000 | hPa | Humid | 35 | 0 | 0 | 21.546 | 117373.9148 | 442997.9741 | 38.5 | 45
487254 | 2018-04-17 11:42 | 11.6632 | Oxy4 (PSt7-10) | 2018-04-04 12:25 | default | 171.3543 | μmol/L | 30.4001 | °C | 999 | hPa | Humid | 35 | 0 | 0 | 21.543 | 117362.3141 | 442988.9085 | 38.5 | 45
487262 | 2018-04-17 11:42 | 11.6801 | Oxy4 (PSt7-10) | 2018-04-04 12:25 | default | 171.2393 | μmol/L | 30.4174 | °C | 1000 | hPa | Humid | 35 | 0 | 0 | 21.545 | 117367.2162 | 442989.6715 | 38.5 | 45
487272 | 2018-04-17 11:42 | 11.6966 | Oxy4 (PSt7-10) | 2018-04-04 12:25 | default | 171.2883 | μmol/L | 30.3984 | °C | 999 | hPa | Humid | 35 | 0 | 0 | 21.548 | 117354.5375 | 442979.8971 | 38.5 | 45
487280 | 2018-04-17 11:42 | 11.7137 | Oxy4 (PSt7-10) | 2018-04-04 12:25 | default | 171.3779 | μmol/L | 30.4013 | °C | 999 | hPa | Humid | 35 | 0 | 0 | 21.541 | 117345.4962 | 442972.4812 | 38.5 | 45
487290 | 2018-04-17 11:42 | 11.73 | Oxy4 (PSt7-10) | 2018-04-04 12:25 | default | 171.4287 | μmol/L | 30.3974 | °C | 999 | hPa | Humid | 35 | 0 | 0 | 21.539 | 117341.175 | 442990.1942 | 38.5 | 45
487303 | 2018-04-17 11:42 | 11.7471 | Oxy4 (PSt7-10) | 2018-04-04 12:25 | default | 171.4102 | μmol/L | 30.3952 | °C | 999 | hPa | Humid | 35 | 0 | 0 | 21.541 | 117320.0816 | 442985.3334 | 38.5 | 45
487308 | 2018-04-17 11:42 | 11.7633 | Oxy4 (PSt7-10) | 2018-04-04 12:25 | default | 171.3327 | μmol/L | 30.4125 | °C | 999 | hPa | Humid | 35 | 0 | 0 | 21.54 | 117304.7298 | 442973.0127 | 38.5 | 45
487317 | 2018-04-17 11:42 | 11.7805 | Oxy4 (PSt7-10) | 2018-04-04 12:25 | default | 171.3446 | μmol/L | 30.3963 | °C | 999 | hPa | Humid | 35 | 0 | 0 | 21.545 | 117309.0865 | 442966.9685 | 38.5 | 45
487331 | 2018-04-17 11:42 | 11.7968 | Oxy4 (PSt7-10) | 2018-04-04 12:25 | default | 171.3978 | μmol/L | 30.4031 | °C | 999 | hPa | Humid | 35 | 0 | 0 | 21.539 | 117298.5465 | 442971.1143 | 38.5 | 45
487335 | 2018-04-17 11:42 | 11.8136 | Oxy4 (PSt7-10) | 2018-04-04 12:25 | default | 171.4276 | μmol/L | 30.4004 | °C | 999 | hPa | Humid | 35 | 0 | 0 | 21.538 | 117286.4106 | 442977.5495 | 38.5 | 45
487346 | 2018-04-17 11:42 | 11.8299 | Oxy4 (PSt7-10) | 2018-04-04 12:25 | default | 171.405 | μmol/L | 30.4074 | °C | 999 | hPa | Humid | 35 | 0 | 0 | 21.537 | 117276.7715 | 442978.1965 | 38.5 | 45
487358 | 2018-04-17 11:42 | 11.8465 | Oxy4 (PSt7-10) | 2018-04-04 12:25 | default | 171.5266 | μmol/L | 30.3931 | °C | 999 | hPa | Humid | 35 | 0 | 0 | 21.534 | 117267.3209 | 442979.4902 | 38.5 | 45
487373 | 2018-04-17 11:42 | 11.8631 | Oxy4 (PSt7-10) | 2018-04-04 12:25 | default | 171.5647 | μmol/L | 30.3832 | °C | 999 | hPa | Humid | 35 | 0 | 0 | 21.535 | 117266.0287 | 442973.1328 | 38.5 | 45
487375 | 2018-04-17 11:42 | 11.88 | Oxy4 (PSt7-10) | 2018-04-04 12:25 | default | 171.5155 | μmol/L | 30.3896 | °C | 999 | hPa | Humid | 35 | 0 | 0 | 21.536 | 117269.8042 | 442980.8927 | 38.5 | 45
487391 | 2018-04-17 11:42 | 11.897 | Oxy4 (PSt7-10) | 2018-04-04 12:25 | default | 171.3867 | μmol/L | 30.4108 | °C | 999 | hPa | Humid | 35 | 0 | 0 | 21.537 | 117273.1513 | 442971.5091 | 38.5 | 45
487396 | 2018-04-17 11:42 | 11.9136 | Oxy4 (PSt7-10) | 2018-04-04 12:25 | default | 171.4769 | μmol/L | 30.408 | °C | 999 | hPa | Humid | 35 | 0 | 0 | 21.532 | 117275.9041 | 442972.996 | 38.5 | 45
487409 | 2018-04-17 11:42 | 11.9305 | Oxy4 (PSt7-10) | 2018-04-04 12:25 | default | 171.4412 | μmol/L | 30.4007 | °C | 999 | hPa | Humid | 35 | 0 | 0 | 21.537 | 117269.2854 | 442971.6613 | 38.5 | 45
487418 | 2018-04-17 11:42 | 11.947 | Oxy4 (PSt7-10) | 2018-04-04 12:25 | default | 171.541 | μmol/L | 30.3876 | °C | 999 | hPa | Humid | 35 | 0 | 0 | 21.535 | 117267.8517 | 442983.1897 | 38.5 | 45
487429 | 2018-04-17 11:42 | 11.9635 | Oxy4 (PSt7-10) | 2018-04-04 12:25 | default | 171.4738 | μmol/L | 30.3946 | °C | 999 | hPa | Humid | 35 | 0 | 0 | 21.537 | 117266.553 | 442979.7686 | 38.5 | 45
487443 | 2018-04-17 11:42 | 11.9799 | Oxy4 (PSt7-10) | 2018-04-04 12:25 | default | 171.4502 | μmol/L | 30.413 | °C | 999 | hPa | Humid | 35 | 0 | 0 | 21.532 | 117259.4863 | 442965.8116 | 38.5 | 45
487449 | 2018-04-17 11:42 | 11.9966 | Oxy4 (PSt7-10) | 2018-04-04 12:25 | default | 171.5028 | μmol/L | 30.4032 | °C | 999 | hPa | Humid | 35 | 0 | 0 | 21.532 | 117253.3545 | 442971.9154 | 38.5 | 45
487457 | 2018-04-17 11:42 | 12.0138 | Oxy4 (PSt7-10) | 2018-04-04 12:25 | default | 171.5301 | μmol/L | 30.3953 | °C | 999 | hPa | Humid | 35 | 0 | 0 | 21.533 | 117253.9507 | 442962.3374 | 38.5 | 45
487469 | 2018-04-17 11:42 | 12.0302 | Oxy4 (PSt7-10) | 2018-04-04 12:25 | default | 171.5001 | μmol/L | 30.4065 | °C | 999 | hPa | Humid | 35 | 0 | 0 | 21.531 | 117246.6738 | 442956.0642 | 38.5 | 45
487476 | 2018-04-17 11:42 | 12.0468 | Oxy4 (PSt7-10) | 2018-04-04 12:25 | default | 171.5084 | μmol/L | 30.4021 | °C | 999 | hPa | Humid | 35 | 0 | 0 | 21.532 | 117241.2673 | 442956.8236 | 38.5 | 45
487492 | 2018-04-17 11:42 | 12.0638 | Oxy4 (PSt7-10) | 2018-04-04 12:25 | default | 171.5193 | μmol/L | 30.4057 | °C | 999 | hPa | Humid | 35 | 0 | 0 | 21.53 | 117242.301 | 442961.1972 | 38.5 | 45
487499 | 2018-04-17 11:42 | 12.0801 | Oxy4 (PSt7-10) | 2018-04-04 12:25 | default | 171.6014 | μmol/L | 30.3932 | °C | 999 | hPa | Humid | 35 | 0 | 0 | 21.529 | 117244.9114 | 442972.5876 | 38.5 | 45
487512 | 2018-04-17 11:42 | 12.0969 | Oxy4 (PSt7-10) | 2018-04-04 12:25 | default | 171.6114 | μmol/L | 30.3913 | °C | 999 | hPa | Humid | 35 | 0 | 0 | 21.529 | 117245.5558 | 442980.5345 | 38.5 | 45
487518 | 2018-04-17 11:42 | 12.1135 | Oxy4 (PSt7-10) | 2018-04-04 12:25 | default | 171.5725 | μmol/L | 30.3986 | °C | 999 | hPa | Humid | 35 | 0 | 0 | 21.529 | 117258.2467 | 442977.5136 | 38.5 | 45
487525 | 2018-04-17 11:42 | 12.1302 | Oxy4 (PSt7-10) | 2018-04-04 12:25 | default | 171.6123 | μmol/L | 30.394 | °C | 999 | hPa | Humid | 35 | 0 | 0 | 21.528 | 117263.4935 | 442965.6304 | 38.5 | 45
487543 | 2018-04-17 11:42 | 12.1471 | Oxy4 (PSt7-10) | 2018-04-04 12:25 | default | 171.4988 | μmol/L | 30.4067 | °C | 999 | hPa | Humid | 35 | 0 | 0 | 21.531 | 117270.8748 | 442982.7835 | 38.5 | 45
487548 | 2018-04-17 11:42 | 12.1639 | Oxy4 (PSt7-10) | 2018-04-04 12:25 | default | 171.6548 | μmol/L | 30.3944 | °C | 999 | hPa | Humid | 35 | 0 | 0 | 21.525 | 117263.407 | 442977.5917 | 38.5 | 45
487563 | 2018-04-17 11:42 | 12.1806 | Oxy4 (PSt7-10) | 2018-04-04 12:25 | default | 171.6386 | μmol/L | 30.3975 | °C | 999 | hPa | Humid | 35 | 0 | 0 | 21.525 | 117255.1045 | 442981.794 | 38.5 | 45
487569 | 2018-04-17 11:42 | 12.1965 | Oxy4 (PSt7-10) | 2018-04-04 12:25 | default | 171.7146 | μmol/L | 30.3917 | °C | 999 | hPa | Humid | 35 | 0 | 0 | 21.522 | 117243.4207 | 442972.8584 | 38.5 | 45
487576 | 2018-04-17 11:42 | 12.2133 | Oxy4 (PSt7-10) | 2018-04-04 12:25 | default | 171.6355 | μmol/L | 30.398 | °C | 999 | hPa | Humid | 35 | 0 | 0 | 21.525 | 117226.8289 | 442967.4497 | 38.5 | 45
487589 | 2018-04-17 11:42 | 12.2301 | Oxy4 (PSt7-10) | 2018-04-04 12:25 | default | 171.625 | μmol/L | 30.3958 | °C | 1000 | hPa | Humid | 35 | 0 | 0 | 21.527 | 117219.3093 | 442975.2929 | 38.5 | 45
487599 | 2018-04-17 11:42 | 12.2469 | Oxy4 (PSt7-10) | 2018-04-04 12:25 | default | 171.6545 | μmol/L | 30.3931 | °C | 1000 | hPa | Humid | 35 | 0 | 0 | 21.526 | 117214.6578 | 442954.0034 | 38.5 | 45
487610 | 2018-04-17 11:42 | 12.2638 | Oxy4 (PSt7-10) | 2018-04-04 12:25 | default | 171.7612 | μmol/L | 30.3732 | °C | 1000 | hPa | Humid | 35 | 0 | 0 | 21.526 | 117216.4536 | 442955.2549 | 38.5 | 45
487618 | 2018-04-17 11:42 | 12.2804 | Oxy4 (PSt7-10) | 2018-04-04 12:25 | default | 171.6774 | μmol/L | 30.4029 | °C | 1000 | hPa | Humid | 35 | 0 | 0 | 21.521 | 117202.8742 | 442936.9075 | 38.5 | 45
487627 | 2018-04-17 11:42 | 12.2973 | Oxy4 (PSt7-10) | 2018-04-04 12:25 | default | 171.5857 | μmol/L | 30.4101 | °C | 999 | hPa | Humid | 35 | 0 | 0 | 21.524 | 117208.4973 | 442957.2606 | 38.5 | 45
487637 | 2018-04-17 11:42 | 12.3141 | Oxy4 (PSt7-10) | 2018-04-04 12:25 | default | 171.667 | μmol/L | 30.395 | °C | 999 | hPa | Humid | 35 | 0 | 0 | 21.524 | 117202.0003 | 442953.402 | 38.5 | 45
487648 | 2018-04-17 11:42 | 12.3302 | Oxy4 (PSt7-10) | 2018-04-04 12:25 | default | 171.6166 | μmol/L | 30.4044 | °C | 999 | hPa | Humid | 35 | 0 | 0 | 21.524 | 117197.1942 | 442960.3376 | 38.5 | 45
487658 | 2018-04-17 11:42 | 12.3473 | Oxy4 (PSt7-10) | 2018-04-04 12:25 | default | 171.6603 | μmol/L | 30.4074 | °C | 999 | hPa | Humid | 35 | 0 | 0 | 21.52 | 117189.4758 | 442941.3548 | 38.5 | 45
487667 | 2018-04-17 11:42 | 12.3634 | Oxy4 (PSt7-10) | 2018-04-04 12:25 | default | 171.5888 | μmol/L | 30.404 | °C | 999 | hPa | Humid | 35 | 0 | 0 | 21.526 | 117185.2327 | 442946.5616 | 38.5 | 45
487680 | 2018-04-17 11:42 | 12.3806 | Oxy4 (PSt7-10) | 2018-04-04 12:25 | default | 171.6591 | μmol/L | 30.4021 | °C | 999 | hPa | Humid | 35 | 0 | 0 | 21.522 | 117166.3935 | 442948.4016 | 38.5 | 45
487688 | 2018-04-17 11:42 | 12.3971 | Oxy4 (PSt7-10) | 2018-04-04 12:25 | default | 171.5999 | μmol/L | 30.4103 | °C | 999 | hPa | Humid | 35 | 0 | 0 | 21.523 | 117165.4626 | 442957.1369 | 38.5 | 45
487697 | 2018-04-17 11:42 | 12.4137 | Oxy4 (PSt7-10) | 2018-04-04 12:25 | default | 171.7382 | μmol/L | 30.3901 | °C | 999 | hPa | Humid | 35 | 0 | 0 | 21.521 | 117164.9219 | 442953.8376 | 38.5 | 45
487708 | 2018-04-17 11:42 | 12.4305 | Oxy4 (PSt7-10) | 2018-04-04 12:25 | default | 171.6807 | μmol/L | 30.3896 | °C | 999 | hPa | Humid | 35 | 0 | 0 | 21.525 | 117161.6986 | 442955.0192 | 38.5 | 45
487722 | 2018-04-17 11:42 | 12.447 | Oxy4 (PSt7-10) | 2018-04-04 12:25 | default | 171.6462 | μmol/L | 30.4045 | °C | 999 | hPa | Humid | 35 | 0 | 0 | 21.522 | 117153.2911 | 442962.7639 | 38.5 | 45
487727 | 2018-04-17 11:42 | 12.4633 | Oxy4 (PSt7-10) | 2018-04-04 12:25 | default | 171.7577 | μmol/L | 30.3907 | °C | 1000 | hPa | Humid | 35 | 0 | 0 | 21.52 | 117154.4013 | 442940.7436 | 38.5 | 45
487737 | 2018-04-17 11:42 | 12.48 | Oxy4 (PSt7-10) | 2018-04-04 12:25 | default | 171.7283 | μmol/L | 30.3835 | °C | 999 | hPa | Humid | 35 | 0 | 0 | 21.524 | 117149.0324 | 442948.7114 | 38.5 | 45
487753 | 2018-04-17 11:42 | 12.497 | Oxy4 (PSt7-10) | 2018-04-04 12:25 | default | 171.7372 | μmol/L | 30.3946 | °C | 1000 | hPa | Humid | 35 | 0 | 0 | 21.52 | 117148.4402 | 442939.2952 | 38.5 | 45
487756 | 2018-04-17 11:42 | 12.5136 | Oxy4 (PSt7-10) | 2018-04-04 12:25 | default | 171.7276 | μmol/L | 30.3921 | °C | 999 | hPa | Humid | 35 | 0 | 0 | 21.521 | 117137.491 | 442922.9611 | 38.5 | 45
487771 | 2018-04-17 11:42 | 12.53 | Oxy4 (PSt7-10) | 2018-04-04 12:25 | default | 171.7399 | μmol/L | 30.3954 | °C | 999 | hPa | Humid | 35 | 0 | 0 | 21.519 | 117133.9574 | 442930.2184 | 38.5 | 45
487775 | 2018-04-17 11:42 | 12.5472 | Oxy4 (PSt7-10) | 2018-04-04 12:25 | default | 171.6841 | μmol/L | 30.4002 | °C | 999 | hPa | Humid | 35 | 0 | 0 | 21.521 | 117140.024 | 442928.014 | 38.5 | 45
487786 | 2018-04-17 11:42 | 12.5644 | Oxy4 (PSt7-10) | 2018-04-04 12:25 | default | 171.7835 | μmol/L | 30.3957 | °C | 999 | hPa | Humid | 35 | 0 | 0 | 21.516 | 117141.1284 | 442951.4268 | 38.5 | 45
487795 | 2018-04-17 11:42 | 12.5801 | Oxy4 (PSt7-10) | 2018-04-04 12:25 | default | 171.7417 | μmol/L | 30.3894 | °C | 999 | hPa | Humid | 35 | 0 | 0 | 21.521 | 117133.8431 | 442945.0971 | 38.5 | 45
487810 | 2018-04-17 11:42 | 12.5993 | Oxy4 (PSt7-10) | 2018-04-04 12:25 | default | 171.7257 | μmol/L | 30.3952 | °C | 999 | hPa | Humid | 35 | 0 | 0 | 21.52 | 117150.1377 | 442959.9589 | 38.5 | 45
487819 | 2018-04-17 11:42 | 12.6134 | Oxy4 (PSt7-10) | 2018-04-04 12:25 | default | 171.6614 | μmol/L | 30.4101 | °C | 999 | hPa | Humid | 35 | 0 | 0 | 21.519 | 117132.1299 | 442931.9584 | 38.5 | 45
487826 | 2018-04-17 11:42 | 12.6304 | Oxy4 (PSt7-10) | 2018-04-04 12:25 | default | 171.6459 | μmol/L | 30.4129 | °C | 999 | hPa | Humid | 35 | 0 | 0 | 21.519 | 117127.844 | 442934.5419 | 38.5 | 45
487840 | 2018-04-17 11:43 | 12.6472 | Oxy4 (PSt7-10) | 2018-04-04 12:25 | default | 171.7416 | μmol/L | 30.3979 | °C | 999 | hPa | Humid | 35 | 0 | 0 | 21.518 | 117131.6311 | 442929.7246 | 38.5 | 45
487854 | 2018-04-17 11:43 | 12.6653 | Oxy4 (PSt7-10) | 2018-04-04 12:25 | default | 171.7444 | μmol/L | 30.4002 | °C | 999 | hPa | Humid | 35 | 0 | 0 | 21.517 | 117129.575 | 442934.3371 | 38.5 | 45
487863 | 2018-04-17 11:43 | 12.6803 | Oxy4 (PSt7-10) | 2018-04-04 12:25 | default | 171.664 | μmol/L | 30.4068 | °C | 999 | hPa | Humid | 35 | 0 | 0 | 21.52 | 117128.7131 | 442927.3634 | 38.5 | 45
487865 | 2018-04-17 11:43 | 12.6971 | Oxy4 (PSt7-10) | 2018-04-04 12:25 | default | 171.7347 | μmol/L | 30.4048 | °C | 999 | hPa | Humid | 35 | 0 | 0 | 21.516 | 117138.2649 | 442923.7459 | 38.5 | 45
487878 | 2018-04-17 11:43 | 12.714 | Oxy4 (PSt7-10) | 2018-04-04 12:25 | default | 171.6914 | μmol/L | 30.4073 | °C | 999 | hPa | Humid | 35 | 0 | 0 | 21.518 | 117133.4557 | 442939.7457 | 38.5 | 45
487890 | 2018-04-17 11:43 | 12.7303 | Oxy4 (PSt7-10) | 2018-04-04 12:25 | default | 171.7562 | μmol/L | 30.398 | °C | 999 | hPa | Humid | 35 | 0 | 0 | 21.517 | 117134.0733 | 442935.4286 | 38.5 | 45
487899 | 2018-04-17 11:43 | 12.7468 | Oxy4 (PSt7-10) | 2018-04-04 12:25 | default | 171.8073 | μmol/L | 30.3969 | °C | 999 | hPa | Humid | 35 | 0 | 0 | 21.514 | 117131.9725 | 442920.8233 | 38.5 | 45
487908 | 2018-04-17 11:43 | 12.7636 | Oxy4 (PSt7-10) | 2018-04-04 12:25 | default | 171.7781 | μmol/L | 30.3995 | °C | 999 | hPa | Humid | 35 | 0 | 0 | 21.515 | 117117.8529 | 442924.7156 | 38.5 | 45
487922 | 2018-04-17 11:43 | 12.7804 | Oxy4 (PSt7-10) | 2018-04-04 12:25 | default | 171.8774 | μmol/L | 30.3894 | °C | 999 | hPa | Humid | 35 | 0 | 0 | 21.512 | 117110.352 | 442934.0555 | 38.5 | 45
487926 | 2018-04-17 11:43 | 12.7971 | Oxy4 (PSt7-10) | 2018-04-04 12:25 | default | 171.7835 | μmol/L | 30.4013 | °C | 999 | hPa | Humid | 35 | 0 | 0 | 21.514 | 117092.7248 | 442918.558 | 38.5 | 45
487935 | 2018-04-17 11:43 | 12.8132 | Oxy4 (PSt7-10) | 2018-04-04 12:25 | default | 171.8436 | μmol/L | 30.3985 | °C | 999 | hPa | Humid | 35 | 0 | 0 | 21.511 | 117078.4462 | 442917.7935 | 38.5 | 45
487946 | 2018-04-17 11:43 | 12.8304 | Oxy4 (PSt7-10) | 2018-04-04 12:25 | default | 171.8229 | μmol/L | 30.3996 | °C | 999 | hPa | Humid | 35 | 0 | 0 | 21.512 | 117080.8243 | 442931.8169 | 38.5 | 45
487964 | 2018-04-17 11:43 | 12.8467 | Oxy4 (PSt7-10) | 2018-04-04 12:25 | default | 171.8013 | μmol/L | 30.4036 | °C | 999 | hPa | Humid | 35 | 0 | 0 | 21.512 | 117080.3047 | 442912.9314 | 38.5 | 45
487972 | 2018-04-17 11:43 | 12.864 | Oxy4 (PSt7-10) | 2018-04-04 12:25 | default | 171.8535 | μmol/L | 30.3939 | °C | 999 | hPa | Humid | 35 | 0 | 0 | 21.512 | 117079.1338 | 442941.8607 | 38.5 | 45
487975 | 2018-04-17 11:43 | 12.8805 | Oxy4 (PSt7-10) | 2018-04-04 12:25 | default | 171.9129 | μmol/L | 30.38 | °C | 999 | hPa | Humid | 35 | 0 | 0 | 21.513 | 117080.1267 | 442912.7842 | 38.5 | 45
487989 | 2018-04-17 11:43 | 12.8966 | Oxy4 (PSt7-10) | 2018-04-04 12:25 | default | 171.6986 | μmol/L | 30.4115 | °C | 999 | hPa | Humid | 35 | 0 | 0 | 21.516 | 117074.8676 | 442918.4806 | 38.5 | 45
488004 | 2018-04-17 11:43 | 12.9135 | Oxy4 (PSt7-10) | 2018-04-04 12:25 | default | 171.7703 | μmol/L | 30.408 | °C | 1000 | hPa | Humid | 35 | 0 | 0 | 21.513 | 117074.259 | 442908.6162 | 38.5 | 45
488013 | 2018-04-17 11:43 | 12.9303 | Oxy4 (PSt7-10) | 2018-04-04 12:25 | default | 171.7104 | μmol/L | 30.4121 | °C | 999 | hPa | Humid | 35 | 0 | 0 | 21.515 | 117077.8079 | 442905.7238 | 38.5 | 45
488017 | 2018-04-17 11:43 | 12.947 | Oxy4 (PSt7-10) | 2018-04-04 12:25 | default | 171.7376 | μmol/L | 30.4127 | °C | 999 | hPa | Humid | 35 | 0 | 0 | 21.513 | 117069.3898 | 442920.2328 | 38.5 | 45
488033 | 2018-04-17 11:43 | 12.9632 | Oxy4 (PSt7-10) | 2018-04-04 12:25 | default | 171.7983 | μmol/L | 30.4028 | °C | 1000 | hPa | Humid | 35 | 0 | 0 | 21.513 | 117061.0253 | 442924.7388 | 38.5 | 45
488040 | 2018-04-17 11:43 | 12.9801 | Oxy4 (PSt7-10) | 2018-04-04 12:25 | default | 171.8038 | μmol/L | 30.4059 | °C | 999 | hPa | Humid | 35 | 0 | 0 | 21.511 | 117064.8822 | 442908.624 | 38.5 | 45
488047 | 2018-04-17 11:43 | 12.9966 | Oxy4 (PSt7-10) | 2018-04-04 12:25 | default | 171.815 | μmol/L | 30.4053 | °C | 1000 | hPa | Humid | 35 | 0 | 0 | 21.511 | 117064.0725 | 442911.6811 | 38.5 | 45
488057 | 2018-04-17 11:43 | 13.0135 | Oxy4 (PSt7-10) | 2018-04-04 12:25 | default | 171.7649 | μmol/L | 30.409 | °C | 1000 | hPa | Humid | 35 | 0 | 0 | 21.513 | 117059.446 | 442914.134 | 38.5 | 45
488068 | 2018-04-17 11:43 | 13.0304 | Oxy4 (PSt7-10) | 2018-04-04 12:25 | default | 171.8192 | μmol/L | 30.4045 | °C | 1000 | hPa | Humid | 35 | 0 | 0 | 21.511 | 117062.2558 | 442908.241 | 38.5 | 45
488076 | 2018-04-17 11:43 | 13.0473 | Oxy4 (PSt7-10) | 2018-04-04 12:25 | default | 171.8498 | μmol/L | 30.3974 | °C | 999 | hPa | Humid | 35 | 0 | 0 | 21.511 | 117064.0996 | 442920.576 | 38.5 | 45
488092 | 2018-04-17 11:43 | 13.0638 | Oxy4 (PSt7-10) | 2018-04-04 12:25 | default | 171.8712 | μmol/L | 30.3977 | °C | 1000 | hPa | Humid | 35 | 0 | 0 | 21.51 | 117049.7091 | 442901.2681 | 38.5 | 45
488095 | 2018-04-17 11:43 | 13.0804 | Oxy4 (PSt7-10) | 2018-04-04 12:25 | default | 171.7741 | μmol/L | 30.4017 | °C | 1000 | hPa | Humid | 35 | 0 | 0 | 21.515 | 117061.7603 | 442913.5549 | 38.5 | 45
488113 | 2018-04-17 11:43 | 13.0974 | Oxy4 (PSt7-10) | 2018-04-04 12:25 | default | 171.8683 | μmol/L | 30.3982 | °C | 1000 | hPa | Humid | 35 | 0 | 0 | 21.51 | 117071.8405 | 442910.5848 | 38.5 | 45
488121 | 2018-04-17 11:43 | 13.114 | Oxy4 (PSt7-10) | 2018-04-04 12:25 | default | 171.8988 | μmol/L | 30.3953 | °C | 1000 | hPa | Humid | 35 | 0 | 0 | 21.509 | 117069.8557 | 442910.012 | 38.5 | 45
488125 | 2018-04-17 11:43 | 13.1304 | Oxy4 (PSt7-10) | 2018-04-04 12:25 | default | 171.8621 | μmol/L | 30.4022 | °C | 1000 | hPa | Humid | 35 | 0 | 0 | 21.509 | 117063.8922 | 442894.4842 | 38.5 | 45
488138 | 2018-04-17 11:43 | 13.1465 | Oxy4 (PSt7-10) | 2018-04-04 12:25 | default | 171.8772 | μmol/L | 30.3965 | °C | 1000 | hPa | Humid | 35 | 0 | 0 | 21.51 | 117059.2823 | 442914.8969 | 38.5 | 45
488152 | 2018-04-17 11:43 | 13.1638 | Oxy4 (PSt7-10) | 2018-04-04 12:25 | default | 171.9363 | μmol/L | 30.4024 | °C | 1000 | hPa | Humid | 35 | 0 | 0 | 21.504 | 117050.2331 | 442904.2523 | 38.5 | 45
488164 | 2018-04-17 11:43 | 13.1805 | Oxy4 (PSt7-10) | 2018-04-04 12:25 | default | 171.9518 | μmol/L | 30.3939 | °C | 1000 | hPa | Humid | 35 | 0 | 0 | 21.506 | 117046.0588 | 442905.4795 | 38.5 | 45
488167 | 2018-04-17 11:43 | 13.1971 | Oxy4 (PSt7-10) | 2018-04-04 12:25 | default | 171.9192 | μmol/L | 30.3999 | °C | 1000 | hPa | Humid | 35 | 0 | 0 | 21.506 | 117058.9033 | 442916.9907 | 38.5 | 45
488179 | 2018-04-17 11:43 | 13.2137 | Oxy4 (PSt7-10) | 2018-04-04 12:25 | default | 171.9225 | μmol/L | 30.3965 | °C | 1000 | hPa | Humid | 35 | 0 | 0 | 21.507 | 117057.2206 | 442904.217 | 38.5 | 45
488190 | 2018-04-17 11:43 | 13.2308 | Oxy4 (PSt7-10) | 2018-04-04 12:25 | default | 171.9267 | μmol/L | 30.4013 | °C | 1000 | hPa | Humid | 35 | 0 | 0 | 21.505 | 117058.4148 | 442883.5305 | 38.5 | 45
488195 | 2018-04-17 11:43 | 13.247 | Oxy4 (PSt7-10) | 2018-04-04 12:25 | default | 171.9077 | μmol/L | 30.4133 | °C | 1000 | hPa | Humid | 35 | 0 | 0 | 21.502 | 117055.9334 | 442894.9558 | 38.5 | 45
488211 | 2018-04-17 11:43 | 13.2633 | Oxy4 (PSt7-10) | 2018-04-04 12:25 | default | 171.8834 | μmol/L | 30.4178 | °C | 1000 | hPa | Humid | 35 | 0 | 0 | 21.502 | 117057.9342 | 442899.5224 | 38.5 | 45
488223 | 2018-04-17 11:43 | 13.2802 | Oxy4 (PSt7-10) | 2018-04-04 12:25 | default | 171.9653 | μmol/L | 30.4026 | °C | 1000 | hPa | Humid | 35 | 0 | 0 | 21.502 | 117057.5055 | 442902.744 | 38.5 | 45
488226 | 2018-04-17 11:43 | 13.2965 | Oxy4 (PSt7-10) | 2018-04-04 12:25 | default | 171.9429 | μmol/L | 30.4068 | °C | 1000 | hPa | Humid | 35 | 0 | 0 | 21.502 | 117059.8967 | 442900.2311 | 38.5 | 45
488241 | 2018-04-17 11:43 | 13.3136 | Oxy4 (PSt7-10) | 2018-04-04 12:25 | default | 171.9266 | μmol/L | 30.4042 | °C | 1000 | hPa | Humid | 35 | 0 | 0 | 21.504 | 117067.3081 | 442913.6861 | 38.5 | 45
488250 | 2018-04-17 11:43 | 13.3304 | Oxy4 (PSt7-10) | 2018-04-04 12:25 | default | 171.9503 | μmol/L | 30.3998 | °C | 1000 | hPa | Humid | 35 | 0 | 0 | 21.504 | 117064.8627 | 442926.588 | 38.5 | 45
488256 | 2018-04-17 11:43 | 13.3468 | Oxy4 (PSt7-10) | 2018-04-04 12:25 | default | 172.0171 | μmol/L | 30.3929 | °C | 1000 | hPa | Humid | 35 | 0 | 0 | 21.502 | 117051.6875 | 442920.0887 | 38.5 | 45
488267 | 2018-04-17 11:43 | 13.3635 | Oxy4 (PSt7-10) | 2018-04-04 12:25 | default | 172.0799 | μmol/L | 30.3953 | °C | 1000 | hPa | Humid | 35 | 0 | 0 | 21.497 | 117031.9942 | 442911.4969 | 38.5 | 45
488281 | 2018-04-17 11:43 | 13.3805 | Oxy4 (PSt7-10) | 2018-04-04 12:25 | default | 171.9894 | μmol/L | 30.3953 | °C | 1000 | hPa | Humid | 35 | 0 | 0 | 21.503 | 117029.8372 | 442926.6891 | 38.5 | 45
488291 | 2018-04-17 11:43 | 13.397 | Oxy4 (PSt7-10) | 2018-04-04 12:25 | default | 172.0973 | μmol/L | 30.392 | °C | 1000 | hPa | Humid | 35 | 0 | 0 | 21.497 | 117023.3976 | 442914.5173 | 38.5 | 45
488301 | 2018-04-17 11:43 | 13.4132 | Oxy4 (PSt7-10) | 2018-04-04 12:25 | default | 171.9803 | μmol/L | 30.4054 | °C | 1000 | hPa | Humid | 35 | 0 | 0 | 21.5 | 117023.9996 | 442915.8634 | 38.5 | 45
488312 | 2018-04-17 11:43 | 13.43 | Oxy4 (PSt7-10) | 2018-04-04 12:25 | default | 171.9691 | μmol/L | 30.4103 | °C | 1000 | hPa | Humid | 35 | 0 | 0 | 21.499 | 117004.3215 | 442887.7755 | 38.5 | 45
488317 | 2018-04-17 11:43 | 13.4472 | Oxy4 (PSt7-10) | 2018-04-04 12:25 | default | 172.1242 | μmol/L | 30.3898 | °C | 1000 | hPa | Humid | 35 | 0 | 0 | 21.496 | 117009.2953 | 442908.3766 | 38.5 | 45
488332 | 2018-04-17 11:43 | 13.4642 | Oxy4 (PSt7-10) | 2018-04-04 12:25 | default | 171.9468 | μmol/L | 30.4117 | °C | 1000 | hPa | Humid | 35 | 0 | 0 | 21.5 | 117005.2692 | 442901.7081 | 38.5 | 45
488339 | 2018-04-17 11:43 | 13.4804 | Oxy4 (PSt7-10) | 2018-04-04 12:25 | default | 172.0314 | μmol/L | 30.3959 | °C | 1000 | hPa | Humid | 35 | 0 | 0 | 21.5 | 116991.8981 | 442904.3488 | 38.5 | 45
488350 | 2018-04-17 11:43 | 13.4972 | Oxy4 (PSt7-10) | 2018-04-04 12:25 | default | 172.0467 | μmol/L | 30.3958 | °C | 1000 | hPa | Humid | 35 | 0 | 0 | 21.499 | 116994.4607 | 442898.9388 | 38.5 | 45
488359 | 2018-04-17 11:43 | 13.514 | Oxy4 (PSt7-10) | 2018-04-04 12:25 | default | 171.9933 | μmol/L | 30.3946 | °C | 1000 | hPa | Humid | 35 | 0 | 0 | 21.503 | 116989.5648 | 442888.0381 | 38.5 | 45
488370 | 2018-04-17 11:43 | 13.5305 | Oxy4 (PSt7-10) | 2018-04-04 12:25 | default | 172.0382 | μmol/L | 30.3946 | °C | 1000 | hPa | Humid | 35 | 0 | 0 | 21.5 | 116994.2248 | 442892.2327 | 38.5 | 45
488375 | 2018-04-17 11:43 | 13.5469 | Oxy4 (PSt7-10) | 2018-04-04 12:25 | default | 172.062 | μmol/L | 30.3986 | °C | 1000 | hPa | Humid | 35 | 0 | 0 | 21.497 | 116984.4493 | 442898.6152 | 38.5 | 45
488389 | 2018-04-17 11:43 | 13.5643 | Oxy4 (PSt7-10) | 2018-04-04 12:25 | default | 171.9228 | μmol/L | 30.4133 | °C | 1000 | hPa | Humid | 35 | 0 | 0 | 21.501 | 116981.7462 | 442902.4977 | 38.5 | 45
488403 | 2018-04-17 11:43 | 13.58 | Oxy4 (PSt7-10) | 2018-04-04 12:25 | default | 171.9019 | μmol/L | 30.4172 | °C | 1000 | hPa | Humid | 35 | 0 | 0 | 21.501 | 116968.0408 | 442879.5858 | 38.5 | 45
488406 | 2018-04-17 11:43 | 13.5968 | Oxy4 (PSt7-10) | 2018-04-04 12:25 | default | 171.9785 | μmol/L | 30.4127 | °C | 999 | hPa | Humid | 35 | 0 | 0 | 21.497 | 116963.4038 | 442877.5646 | 38.5 | 45
488421 | 2018-04-17 11:43 | 13.6138 | Oxy4 (PSt7-10) | 2018-04-04 12:25 | default | 172.0728 | μmol/L | 30.4022 | °C | 1000 | hPa | Humid | 35 | 0 | 0 | 21.495 | 116956.0041 | 442891.806 | 38.5 | 45
488433 | 2018-04-17 11:43 | 13.6305 | Oxy4 (PSt7-10) | 2018-04-04 12:25 | default | 172.0024 | μmol/L | 30.4083 | °C | 999 | hPa | Humid | 35 | 0 | 0 | 21.497 | 116960.8274 | 442883.8777 | 38.5 | 45
488441 | 2018-04-17 11:44 | 13.6469 | Oxy4 (PSt7-10) | 2018-04-04 12:25 | default | 172.0244 | μmol/L | 30.4056 | °C | 1000 | hPa | Humid | 35 | 0 | 0 | 21.497 | 116960.7036 | 442884.5906 | 38.5 | 45
488448 | 2018-04-17 11:44 | 13.6636 | Oxy4 (PSt7-10) | 2018-04-04 12:25 | default | 171.9896 | μmol/L | 30.4177 | °C | 1000 | hPa | Humid | 35 | 0 | 0 | 21.495 | 116963.7191 | 442884.8318 | 38.5 | 45
488463 | 2018-04-17 11:44 | 13.6805 | Oxy4 (PSt7-10) | 2018-04-04 12:25 | default | 171.9766 | μmol/L | 30.4159 | °C | 999 | hPa | Humid | 35 | 0 | 0 | 21.496 | 116961.6377 | 442895.198 | 38.5 | 45
488470 | 2018-04-17 11:44 | 13.6972 | Oxy4 (PSt7-10) | 2018-04-04 12:25 | default | 172.0603 | μmol/L | 30.3975 | °C | 999 | hPa | Humid | 35 | 0 | 0 | 21.497 | 116967.4856 | 442891.238 | 38.5 | 45
488478 | 2018-04-17 11:44 | 13.714 | Oxy4 (PSt7-10) | 2018-04-04 12:25 | default | 171.9807 | μmol/L | 30.4081 | °C | 1000 | hPa | Humid | 35 | 0 | 0 | 21.499 | 116953.2185 | 442878.8315 | 38.5 | 45
488493 | 2018-04-17 11:44 | 13.7299 | Oxy4 (PSt7-10) | 2018-04-04 12:25 | default | 172.0886 | μmol/L | 30.4006 | °C | 999 | hPa | Humid | 35 | 0 | 0 | 21.494 | 116951.5256 | 442886.7429 | 38.5 | 45
488495 | 2018-04-17 11:44 | 13.747 | Oxy4 (PSt7-10) | 2018-04-04 12:25 | default | 172.0671 | μmol/L | 30.4018 | °C | 999 | hPa | Humid | 35 | 0 | 0 | 21.495 | 116955.1138 | 442887.3522 | 38.5 | 45
488509 | 2018-04-17 11:44 | 13.7639 | Oxy4 (PSt7-10) | 2018-04-04 12:25 | default | 172.0829 | μmol/L | 30.3876 | °C | 999 | hPa | Humid | 35 | 0 | 0 | 21.499 | 116946.7058 | 442890.9482 | 38.5 | 45
488517 | 2018-04-17 11:44 | 13.7801 | Oxy4 (PSt7-10) | 2018-04-04 12:25 | default | 172.1499 | μmol/L | 30.3907 | °C | 1000 | hPa | Humid | 35 | 0 | 0 | 21.494 | 116944.955 | 442900.9848 | 38.5 | 45
488529 | 2018-04-17 11:44 | 13.7969 | Oxy4 (PSt7-10) | 2018-04-04 12:25 | default | 172.1 | μmol/L | 30.4069 | °C | 999 | hPa | Humid | 35 | 0 | 0 | 21.491 | 116945.3451 | 442881.6302 | 38.5 | 45
488541 | 2018-04-17 11:44 | 13.8138 | Oxy4 (PSt7-10) | 2018-04-04 12:25 | default | 172.109 | μmol/L | 30.4025 | °C | 999 | hPa | Humid | 35 | 0 | 0 | 21.492 | 116933.2777 | 442886.9731 | 38.5 | 45
488546 | 2018-04-17 11:44 | 13.8304 | Oxy4 (PSt7-10) | 2018-04-04 12:25 | default | 172.1284 | μmol/L | 30.396 | °C | 999 | hPa | Humid | 35 | 0 | 0 | 21.493 | 116932.2215 | 442869.9926 | 38.5 | 45
488558 | 2018-04-17 11:44 | 13.847 | Oxy4 (PSt7-10) | 2018-04-04 12:25 | default | 172.2007 | μmol/L | 30.3882 | °C | 999 | hPa | Humid | 35 | 0 | 0 | 21.491 | 116938.5174 | 442888.6728 | 38.5 | 45
488569 | 2018-04-17 11:44 | 13.8633 | Oxy4 (PSt7-10) | 2018-04-04 12:25 | default | 172.2288 | μmol/L | 30.3914 | °C | 999 | hPa | Humid | 35 | 0 | 0 | 21.488 | 116926.4675 | 442886.4014 | 38.5 | 45
488580 | 2018-04-17 11:44 | 13.88 | Oxy4 (PSt7-10) | 2018-04-04 12:25 | default | 172.0858 | μmol/L | 30.404 | °C | 999 | hPa | Humid | 35 | 0 | 0 | 21.493 | 116924.4662 | 442881.1252 | 38.5 | 45
488590 | 2018-04-17 11:44 | 13.8969 | Oxy4 (PSt7-10) | 2018-04-04 12:25 | default | 172.0969 | μmol/L | 30.4131 | °C | 999 | hPa | Humid | 35 | 0 | 0 | 21.489 | 116926.896 | 442877.8541 | 38.5 | 45
488596 | 2018-04-17 11:44 | 13.9132 | Oxy4 (PSt7-10) | 2018-04-04 12:25 | default | 172.1153 | μmol/L | 30.4097 | °C | 999 | hPa | Humid | 35 | 0 | 0 | 21.489 | 116913.2114 | 442887.4352 | 38.5 | 45
488610 | 2018-04-17 11:44 | 13.9305 | Oxy4 (PSt7-10) | 2018-04-04 12:25 | default | 172.1949 | μmol/L | 30.3949 | °C | 999 | hPa | Humid | 35 | 0 | 0 | 21.489 | 116912.9152 | 442876.2858 | 38.5 | 45
488623 | 2018-04-17 11:44 | 13.9465 | Oxy4 (PSt7-10) | 2018-04-04 12:25 | default | 172.173 | μmol/L | 30.3961 | °C | 999 | hPa | Humid | 35 | 0 | 0 | 21.49 | 116898.6027 | 442879.3176 | 38.5 | 45
488631 | 2018-04-17 11:44 | 13.9634 | Oxy4 (PSt7-10) | 2018-04-04 12:25 | default | 172.2018 | μmol/L | 30.3964 | °C | 999 | hPa | Humid | 35 | 0 | 0 | 21.488 | 116899.446 | 442869.3391 | 38.5 | 45
488640 | 2018-04-17 11:44 | 13.9799 | Oxy4 (PSt7-10) | 2018-04-04 12:25 | default | 172.0578 | μmol/L | 30.4064 | °C | 999 | hPa | Humid | 35 | 0 | 0 | 21.494 | 116898.5108 | 442860.8092 | 38.5 | 45
488652 | 2018-04-17 11:44 | 13.9968 | Oxy4 (PSt7-10) | 2018-04-04 12:25 | default | 172.2934 | μmol/L | 30.3766 | °C | 999 | hPa | Humid | 35 | 0 | 0 | 21.489 | 116893.265 | 442866.799 | 38.5 | 45
488660 | 2018-04-17 11:44 | 14.0136 | Oxy4 (PSt7-10) | 2018-04-04 12:25 | default | 172.2179 | μmol/L | 30.3934 | °C | 999 | hPa | Humid | 35 | 0 | 0 | 21.488 | 116898.2247 | 442865.0336 | 38.5 | 45
488668 | 2018-04-17 11:44 | 14.0301 | Oxy4 (PSt7-10) | 2018-04-04 12:25 | default | 172.0507 | μmol/L | 30.4133 | °C | 999 | hPa | Humid | 35 | 0 | 0 | 21.492 | 116891.747 | 442861.7767 | 38.5 | 45
488678 | 2018-04-17 11:44 | 14.0466 | Oxy4 (PSt7-10) | 2018-04-04 12:25 | default | 172.062 | μmol/L | 30.4168 | °C | 999 | hPa | Humid | 35 | 0 | 0 | 21.49 | 116883.3779 | 442868.1832 | 38.5 | 45
488688 | 2018-04-17 11:44 | 14.0636 | Oxy4 (PSt7-10) | 2018-04-04 12:25 | default | 172.1612 | μmol/L | 30.4068 | °C | 999 | hPa | Humid | 35 | 0 | 0 | 21.487 | 116888.2608 | 442858.4202 | 38.5 | 45
488696 | 2018-04-17 11:44 | 14.0805 | Oxy4 (PSt7-10) | 2018-04-04 12:25 | default | 172.2361 | μmol/L | 30.3985 | °C | 999 | hPa | Humid | 35 | 0 | 0 | 21.485 | 116870.8607 | 442867.7618 | 38.5 | 45
488706 | 2018-04-17 11:44 | 14.0971 | Oxy4 (PSt7-10) | 2018-04-04 12:25 | default | 172.2036 | μmol/L | 30.3989 | °C | 999 | hPa | Humid | 35 | 0 | 0 | 21.487 | 116867.8634 | 442864.3834 | 38.5 | 45
488721 | 2018-04-17 11:44 | 14.1132 | Oxy4 (PSt7-10) | 2018-04-04 12:25 | default | 172.2107 | μmol/L | 30.4047 | °C | 1000 | hPa | Humid | 35 | 0 | 0 | 21.485 | 116867.1034 | 442854.1926 | 38.5 | 45
488727 | 2018-04-17 11:44 | 14.1303 | Oxy4 (PSt7-10) | 2018-04-04 12:25 | default | 172.201 | μmol/L | 30.3966 | °C | 999 | hPa | Humid | 35 | 0 | 0 | 21.488 | 116869.9485 | 442855.3332 | 38.5 | 45
488739 | 2018-04-17 11:44 | 14.1466 | Oxy4 (PSt7-10) | 2018-04-04 12:25 | default | 172.2196 | μmol/L | 30.4044 | °C | 999 | hPa | Humid | 35 | 0 | 0 | 21.484 | 116873.4405 | 442850.225 | 38.5 | 45
488752 | 2018-04-17 11:44 | 14.1636 | Oxy4 (PSt7-10) | 2018-04-04 12:25 | default | 172.2356 | μmol/L | 30.3929 | °C | 999 | hPa | Humid | 35 | 0 | 0 | 21.487 | 116872.4643 | 442854.2694 | 38.5 | 45
488758 | 2018-04-17 11:44 | 14.1804 | Oxy4 (PSt7-10) | 2018-04-04 12:25 | default | 172.2719 | μmol/L | 30.4002 | °C | 999 | hPa | Humid | 35 | 0 | 0 | 21.482 | 116865.5904 | 442858.5522 | 38.5 | 45
488768 | 2018-04-17 11:44 | 14.1971 | Oxy4 (PSt7-10) | 2018-04-04 12:25 | default | 172.1802 | μmol/L | 30.4173 | °C | 999 | hPa | Humid | 35 | 0 | 0 | 21.482 | 116861.0966 | 442876.0132 | 38.5 | 45
488781 | 2018-04-17 11:44 | 14.2138 | Oxy4 (PSt7-10) | 2018-04-04 12:25 | default | 172.2078 | μmol/L | 30.4164 | °C | 1000 | hPa | Humid | 35 | 0 | 0 | 21.481 | 116865.7952 | 442868.2187 | 38.5 | 45
488786 | 2018-04-17 11:44 | 14.2298 | Oxy4 (PSt7-10) | 2018-04-04 12:25 | default | 172.165 | μmol/L | 30.4145 | °C | 999 | hPa | Humid | 35 | 0 | 0 | 21.484 | 116873.2969 | 442865.0572 | 38.5 | 45
488799 | 2018-04-17 11:44 | 14.247 | Oxy4 (PSt7-10) | 2018-04-04 12:25 | default | 172.2987 | μmol/L | 30.3952 | °C | 999 | hPa | Humid | 35 | 0 | 0 | 21.482 | 116868.6691 | 442868.8928 | 38.5 | 45
488810 | 2018-04-17 11:44 | 14.2639 | Oxy4 (PSt7-10) | 2018-04-04 12:25 | default | 172.2621 | μmol/L | 30.4021 | °C | 999 | hPa | Humid | 35 | 0 | 0 | 21.482 | 116871.0689 | 442871.2358 | 38.5 | 45
488823 | 2018-04-17 11:44 | 14.2803 | Oxy4 (PSt7-10) | 2018-04-04 12:25 | default | 172.2262 | μmol/L | 30.4087 | °C | 999 | hPa | Humid | 35 | 0 | 0 | 21.482 | 116866.9502 | 442867.545 | 38.5 | 45
488826 | 2018-04-17 11:44 | 14.2966 | Oxy4 (PSt7-10) | 2018-04-04 12:25 | default | 172.2137 | μmol/L | 30.4083 | °C | 999 | hPa | Humid | 35 | 0 | 0 | 21.483 | 116874.7215 | 442861.334 | 38.5 | 45
488842 | 2018-04-17 11:44 | 14.3139 | Oxy4 (PSt7-10) | 2018-04-04 12:25 | default | 172.3044 | μmol/L | 30.3998 | °C | 999 | hPa | Humid | 35 | 0 | 0 | 21.48 | 116873.9331 | 442872.9222 | 38.5 | 45
488850 | 2018-04-17 11:44 | 14.3304 | Oxy4 (PSt7-10) | 2018-04-04 12:25 | default | 172.3107 | μmol/L | 30.3986 | °C | 999 | hPa | Humid | 35 | 0 | 0 | 21.48 | 116863.0457 | 442868.0346 | 38.5 | 45
488857 | 2018-04-17 11:44 | 14.3466 | Oxy4 (PSt7-10) | 2018-04-04 12:25 | default | 172.2196 | μmol/L | 30.4044 | °C | 999 | hPa | Humid | 35 | 0 | 0 | 21.484 | 116854.3055 | 442843.0354 | 38.5 | 45
488873 | 2018-04-17 11:44 | 14.3636 | Oxy4 (PSt7-10) | 2018-04-04 12:25 | default | 172.2937 | μmol/L | 30.4074 | °C | 999 | hPa | Humid | 35 | 0 | 0 | 21.478 | 116836.8107 | 442865.0894 | 38.5 | 45
488883 | 2018-04-17 11:44 | 14.3801 | Oxy4 (PSt7-10) | 2018-04-04 12:25 | default | 172.2713 | μmol/L | 30.4004 | °C | 999 | hPa | Humid | 35 | 0 | 0 | 21.482 | 116823.6605 | 442847.0768 | 38.5 | 45
488889 | 2018-04-17 11:44 | 14.3965 | Oxy4 (PSt7-10) | 2018-04-04 12:25 | default | 172.4138 | μmol/L | 30.3935 | °C | 999 | hPa | Humid | 35 | 0 | 0 | 21.475 | 116817.1523 | 442854.9336 | 38.5 | 45
488901 | 2018-04-17 11:44 | 14.4136 | Oxy4 (PSt7-10) | 2018-04-04 12:25 | default | 172.3785 | μmol/L | 30.4001 | °C | 999 | hPa | Humid | 35 | 0 | 0 | 21.475 | 116815.9105 | 442867.6122 | 38.5 | 45
488909 | 2018-04-17 11:44 | 14.4301 | Oxy4 (PSt7-10) | 2018-04-04 12:25 | default | 172.3776 | μmol/L | 30.4003 | °C | 999 | hPa | Humid | 35 | 0 | 0 | 21.475 | 116819.8086 | 442861.7048 | 38.5 | 45
488922 | 2018-04-17 11:44 | 14.4472 | Oxy4 (PSt7-10) | 2018-04-04 12:25 | default | 172.3757 | μmol/L | 30.3978 | °C | 999 | hPa | Humid | 35 | 0 | 0 | 21.476 | 116818.5704 | 442845.9122 | 38.5 | 45
488926 | 2018-04-17 11:44 | 14.4636 | Oxy4 (PSt7-10) | 2018-04-04 12:25 | default | 172.3828 | μmol/L | 30.4021 | °C | 999 | hPa | Humid | 35 | 0 | 0 | 21.474 | 116806.2544 | 442831.7771 | 38.5 | 45
488936 | 2018-04-17 11:44 | 14.4802 | Oxy4 (PSt7-10) | 2018-04-04 12:25 | default | 172.3523 | μmol/L | 30.3993 | °C | 999 | hPa | Humid | 35 | 0 | 0 | 21.477 | 116796.2628 | 442844.9258 | 38.5 | 45
488947 | 2018-04-17 11:44 | 14.497 | Oxy4 (PSt7-10) | 2018-04-04 12:25 | default | 172.4314 | μmol/L | 30.3846 | °C | 999 | hPa | Humid | 35 | 0 | 0 | 21.477 | 116788.5372 | 442839.7661 | 38.5 | 45
488963 | 2018-04-17 11:44 | 14.5137 | Oxy4 (PSt7-10) | 2018-04-04 12:25 | default | 172.4521 | μmol/L | 30.3864 | °C | 999 | hPa | Humid | 35 | 0 | 0 | 21.475 | 116789.8105 | 442840.029 | 38.5 | 45
488965 | 2018-04-17 11:44 | 14.53 | Oxy4 (PSt7-10) | 2018-04-04 12:25 | default | 172.308 | μmol/L | 30.4132 | °C | 999 | hPa | Humid | 35 | 0 | 0 | 21.475 | 116782.0526 | 442837.3587 | 38.5 | 45
488980 | 2018-04-17 11:44 | 14.5471 | Oxy4 (PSt7-10) | 2018-04-04 12:25 | default | 172.3676 | μmol/L | 30.4049 | °C | 999 | hPa | Humid | 35 | 0 | 0 | 21.474 | 116787.5557 | 442848.2491 | 38.5 | 45
488987 | 2018-04-17 11:44 | 14.5636 | Oxy4 (PSt7-10) | 2018-04-04 12:25 | default | 172.3755 | μmol/L | 30.4063 | °C | 999 | hPa | Humid | 35 | 0 | 0 | 21.473 | 116771.7511 | 442843.7917 | 38.5 | 45
488997 | 2018-04-17 11:44 | 14.5802 | Oxy4 (PSt7-10) | 2018-04-04 12:25 | default | 172.3974 | μmol/L | 30.3966 | °C | 999 | hPa | Humid | 35 | 0 | 0 | 21.475 | 116774.9857 | 442849.064 | 38.5 | 45
489010 | 2018-04-17 11:44 | 14.5969 | Oxy4 (PSt7-10) | 2018-04-04 12:25 | default | 172.2991 | μmol/L | 30.4177 | °C | 999 | hPa | Humid | 35 | 0 | 0 | 21.474 | 116768.4929 | 442829.6468 | 38.5 | 45
489017 | 2018-04-17 11:44 | 14.6132 | Oxy4 (PSt7-10) | 2018-04-04 12:25 | default | 172.2782 | μmol/L | 30.4159 | °C | 999 | hPa | Humid | 35 | 0 | 0 | 21.476 | 116769.2086 | 442839.0903 | 38.5 | 45
489030 | 2018-04-17 11:44 | 14.6302 | Oxy4 (PSt7-10) | 2018-04-04 12:25 | default | 172.4003 | μmol/L | 30.396 | °C | 999 | hPa | Humid | 35 | 0 | 0 | 21.475 | 116758.1243 | 442842.4125 | 38.5 | 45
489039 | 2018-04-17 11:45 | 14.6473 | Oxy4 (PSt7-10) | 2018-04-04 12:25 | default | 172.3395 | μmol/L | 30.4101 | °C | 999 | hPa | Humid | 35 | 0 | 0 | 21.474 | 116764.5252 | 442846.8738 | 38.5 | 45
489052 | 2018-04-17 11:45 | 14.6636 | Oxy4 (PSt7-10) | 2018-04-04 12:25 | default | 172.3241 | μmol/L | 30.4186 | °C | 999 | hPa | Humid | 35 | 0 | 0 | 21.472 | 116757.5135 | 442834.3253 | 38.5 | 45
489059 | 2018-04-17 11:45 | 14.6804 | Oxy4 (PSt7-10) | 2018-04-04 12:25 | default | 172.3738 | μmol/L | 30.4066 | °C | 999 | hPa | Humid | 35 | 0 | 0 | 21.473 | 116760.2693 | 442839.665 | 38.5 | 45
489067 | 2018-04-17 11:45 | 14.697 | Oxy4 (PSt7-10) | 2018-04-04 12:25 | default | 172.4322 | μmol/L | 30.4013 | °C | 999 | hPa | Humid | 35 | 0 | 0 | 21.471 | 116748.7668 | 442830.3328 | 38.5 | 45
489081 | 2018-04-17 11:45 | 14.7132 | Oxy4 (PSt7-10) | 2018-04-04 12:25 | default | 172.4784 | μmol/L | 30.39 | °C | 999 | hPa | Humid | 35 | 0 | 0 | 21.472 | 116745.7109 | 442819.3535 | 38.5 | 45
489093 | 2018-04-17 11:45 | 14.7309 | Oxy4 (PSt7-10) | 2018-04-04 12:25 | default | 172.4639 | μmol/L | 30.4011 | °C | 999 | hPa | Humid | 35 | 0 | 0 | 21.469 | 116749.0055 | 442838.7749 | 38.5 | 45
489095 | 2018-04-17 11:45 | 14.7467 | Oxy4 (PSt7-10) | 2018-04-04 12:25 | default | 172.4574 | μmol/L | 30.3995 | °C | 999 | hPa | Humid | 35 | 0 | 0 | 21.47 | 116743.0076 | 442808.3676 | 38.5 | 45
489107 | 2018-04-17 11:45 | 14.7637 | Oxy4 (PSt7-10) | 2018-04-04 12:25 | default | 172.4284 | μmol/L | 30.4021 | °C | 999 | hPa | Humid | 35 | 0 | 0 | 21.471 | 116743.3604 | 442822.8435 | 38.5 | 45
489122 | 2018-04-17 11:45 | 14.78 | Oxy4 (PSt7-10) | 2018-04-04 12:25 | default | 172.4213 | μmol/L | 30.3949 | °C | 999 | hPa | Humid | 35 | 0 | 0 | 21.474 | 116745.2952 | 442820.923 | 38.5 | 45
489131 | 2018-04-17 11:45 | 14.7971 | Oxy4 (PSt7-10) | 2018-04-04 12:25 | default | 172.4397 | μmol/L | 30.3971 | °C | 999 | hPa | Humid | 35 | 0 | 0 | 21.472 | 116747.3845 | 442834.7829 | 38.5 | 45
489137 | 2018-04-17 11:45 | 14.8139 | Oxy4 (PSt7-10) | 2018-04-04 12:25 | default | 172.3911 | μmol/L | 30.4062 | °C | 999 | hPa | Humid | 35 | 0 | 0 | 21.472 | 116743.118 | 442828.9784 | 38.5 | 45
489148 | 2018-04-17 11:45 | 14.8298 | Oxy4 (PSt7-10) | 2018-04-04 12:25 | default | 172.3805 | μmol/L | 30.4166 | °C | 999 | hPa | Humid | 35 | 0 | 0 | 21.469 | 116731.1998 | 442817.6544 | 38.5 | 45
489157 | 2018-04-17 11:45 | 14.8472 | Oxy4 (PSt7-10) | 2018-04-04 12:25 | default | 172.4144 | μmol/L | 30.4131 | °C | 999 | hPa | Humid | 35 | 0 | 0 | 21.468 | 116743.6624 | 442824.8792 | 38.5 | 45
489168 | 2018-04-17 11:45 | 14.8635 | Oxy4 (PSt7-10) | 2018-04-04 12:25 | default | 172.4187 | μmol/L | 30.4123 | °C | 999 | hPa | Humid | 35 | 0 | 0 | 21.468 | 116735.9173 | 442832.0966 | 38.5 | 45
489183 | 2018-04-17 11:45 | 14.8806 | Oxy4 (PSt7-10) | 2018-04-04 12:25 | default | 172.5347 | μmol/L | 30.3992 | °C | 999 | hPa | Humid | 35 | 0 | 0 | 21.465 | 116734.4842 | 442826.6323 | 38.5 | 45
489190 | 2018-04-17 11:45 | 14.8969 | Oxy4 (PSt7-10) | 2018-04-04 12:25 | default | 172.494 | μmol/L | 30.4039 | °C | 999 | hPa | Humid | 35 | 0 | 0 | 21.466 | 116729.6557 | 442830.3315 | 38.5 | 45
489203 | 2018-04-17 11:45 | 14.9134 | Oxy4 (PSt7-10) | 2018-04-04 12:25 | default | 172.4724 | μmol/L | 30.4051 | °C | 999 | hPa | Humid | 35 | 0 | 0 | 21.467 | 116721.9951 | 442810.9833 | 38.5 | 45
489213 | 2018-04-17 11:45 | 14.93 | Oxy4 (PSt7-10) | 2018-04-04 12:25 | default | 172.4635 | μmol/L | 30.4124 | °C | 999 | hPa | Humid | 35 | 0 | 0 | 21.465 | 116721.1367 | 442826.5764 | 38.5 | 45
489223 | 2018-04-17 11:45 | 14.9473 | Oxy4 (PSt7-10) | 2018-04-04 12:25 | default | 172.6151 | μmol/L | 30.3899 | °C | 999 | hPa | Humid | 35 | 0 | 0 | 21.463 | 116715.3325 | 442810.7762 | 38.5 | 45
489229 | 2018-04-17 11:45 | 14.9639 | Oxy4 (PSt7-10) | 2018-04-04 12:25 | default | 172.5314 | μmol/L | 30.3998 | °C | 999 | hPa | Humid | 35 | 0 | 0 | 21.465 | 116719.2887 | 442818.8139 | 38.5 | 45
489243 | 2018-04-17 11:45 | 14.9799 | Oxy4 (PSt7-10) | 2018-04-04 12:25 | default | 172.5508 | μmol/L | 30.3934 | °C | 999 | hPa | Humid | 35 | 0 | 0 | 21.466 | 116707.8535 | 442817.6015 | 38.5 | 45
489251 | 2018-04-17 11:45 | 14.9965 | Oxy4 (PSt7-10) | 2018-04-04 12:25 | default | 172.4607 | μmol/L | 30.4129 | °C | 999 | hPa | Humid | 35 | 0 | 0 | 21.465 | 116701.8212 | 442814.0344 | 38.5 | 45
489261 | 2018-04-17 11:45 | 15.014 | Oxy4 (PSt7-10) | 2018-04-04 12:25 | default | 172.4916 | μmol/L | 30.41 | °C | 999 | hPa | Humid | 35 | 0 | 0 | 21.464 | 116698.1219 | 442818.4313 | 38.5 | 45
489272 | 2018-04-17 11:45 | 15.0302 | Oxy4 (PSt7-10) | 2018-04-04 12:25 | default | 172.6326 | μmol/L | 30.3951 | °C | 999 | hPa | Humid | 35 | 0 | 0 | 21.46 | 116687.8122 | 442814.9401 | 38.5 | 45
489279 | 2018-04-17 11:45 | 15.0467 | Oxy4 (PSt7-10) | 2018-04-04 12:25 | default | 172.4983 | μmol/L | 30.4172 | °C | 999 | hPa | Humid | 35 | 0 | 0 | 21.461 | 116672.7438 | 442817.9894 | 38.5 | 45
489293 | 2018-04-17 11:45 | 15.0635 | Oxy4 (PSt7-10) | 2018-04-04 12:25 | default | 172.5787 | μmol/L | 30.4022 | °C | 999 | hPa | Humid | 35 | 0 | 0 | 21.461 | 116661.7613 | 442812.1469 | 38.5 | 45
489298 | 2018-04-17 11:45 | 15.0805 | Oxy4 (PSt7-10) | 2018-04-04 12:25 | default | 172.6193 | μmol/L | 30.406 | °C | 999 | hPa | Humid | 35 | 0 | 0 | 21.457 | 116662.7942 | 442828.1149 | 38.5 | 45
489310 | 2018-04-17 11:45 | 15.097 | Oxy4 (PSt7-10) | 2018-04-04 12:25 | default | 172.5966 | μmol/L | 30.4046 | °C | 999 | hPa | Humid | 35 | 0 | 0 | 21.459 | 116664.1647 | 442811.9284 | 38.5 | 45
489322 | 2018-04-17 11:45 | 15.1135 | Oxy4 (PSt7-10) | 2018-04-04 12:25 | default | 172.6521 | μmol/L | 30.3943 | °C | 999 | hPa | Humid | 35 | 0 | 0 | 21.459 | 116657.3467 | 442810.4628 | 38.5 | 45
489325 | 2018-04-17 11:45 | 15.1303 | Oxy4 (PSt7-10) | 2018-04-04 12:25 | default | 172.5928 | μmol/L | 30.3996 | °C | 999 | hPa | Humid | 35 | 0 | 0 | 21.461 | 116657.9879 | 442809.6803 | 38.5 | 45
489335 | 2018-04-17 11:45 | 15.1468 | Oxy4 (PSt7-10) | 2018-04-04 12:25 | default | 172.5668 | μmol/L | 30.4045 | °C | 999 | hPa | Humid | 35 | 0 | 0 | 21.461 | 116657.3395 | 442802.0696 | 38.5 | 45
489351 | 2018-04-17 11:45 | 15.1634 | Oxy4 (PSt7-10) | 2018-04-04 12:25 | default | 172.5509 | μmol/L | 30.4074 | °C | 999 | hPa | Humid | 35 | 0 | 0 | 21.461 | 116651.3305 | 442794.1408 | 38.5 | 45
489357 | 2018-04-17 11:45 | 15.1806 | Oxy4 (PSt7-10) | 2018-04-04 12:25 | default | 172.5123 | μmol/L | 30.4286 | °C | 999 | hPa | Humid | 35 | 0 | 0 | 21.456 | 116653.252 | 442798.4431 | 38.5 | 45
489367 | 2018-04-17 11:45 | 15.1965 | Oxy4 (PSt7-10) | 2018-04-04 12:25 | default | 172.5998 | μmol/L | 30.4124 | °C | 999 | hPa | Humid | 35 | 0 | 0 | 21.456 | 116648.5716 | 442809.4921 | 38.5 | 45
489375 | 2018-04-17 11:45 | 15.2136 | Oxy4 (PSt7-10) | 2018-04-04 12:25 | default | 172.5572 | μmol/L | 30.4062 | °C | 999 | hPa | Humid | 35 | 0 | 0 | 21.461 | 116645.1517 | 442817.9795 | 38.5 | 45
489389 | 2018-04-17 11:45 | 15.2308 | Oxy4 (PSt7-10) | 2018-04-04 12:25 | default | 172.5896 | μmol/L | 30.4115 | °C | 999 | hPa | Humid | 35 | 0 | 0 | 21.457 | 116641.3767 | 442802.7779 | 38.5 | 45
489393 | 2018-04-17 11:45 | 15.2469 | Oxy4 (PSt7-10) | 2018-04-04 12:25 | default | 172.5786 | μmol/L | 30.4135 | °C | 999 | hPa | Humid | 35 | 0 | 0 | 21.457 | 116642.7679 | 442801.941 | 38.5 | 45
489404 | 2018-04-17 11:45 | 15.2636 | Oxy4 (PSt7-10) | 2018-04-04 12:25 | default | 172.5467 | μmol/L | 30.4251 | °C | 999 | hPa | Humid | 35 | 0 | 0 | 21.455 | 116654.2451 | 442820.8325 | 38.5 | 45
489412 | 2018-04-17 11:45 | 15.2803 | Oxy4 (PSt7-10) | 2018-04-04 12:25 | default | 172.7153 | μmol/L | 30.3882 | °C | 999 | hPa | Humid | 35 | 0 | 0 | 21.457 | 116656.6539 | 442794.966 | 38.5 | 45
489422 | 2018-04-17 11:45 | 15.2972 | Oxy4 (PSt7-10) | 2018-04-04 12:25 | default | 172.6677 | μmol/L | 30.4026 | °C | 999 | hPa | Humid | 35 | 0 | 0 | 21.455 | 116667.662 | 442811.6768 | 38.5 | 45
489429 | 2018-04-17 11:45 | 15.3139 | Oxy4 (PSt7-10) | 2018-04-04 12:25 | default | 172.6832 | μmol/L | 30.3997 | °C | 999 | hPa | Humid | 35 | 0 | 0 | 21.455 | 116663.3872 | 442792.0629 | 38.5 | 45