## Devices
Name | Type | Serial | FW-Version | Channels
SABD0001000008 | OXY-10 ST | SABD0001000008 | AAV1.0.0.11 | 10

## Sensors
Name | Analyte | Sensor ID | Sensor Type | Batch ID | Lot Nr | Created on
Oxy7 | O2 | 150223999 | PSt7-10 | 000000-000 | 0000-00 | 2018-04-04 12:29

## Oxygen Calibrations
Sensor | Calibration Date | Cal0 [°] | T0 | T0 Unit | Cal2nd [°] | T2nd | T2nd Unit | pATM | pATM Unit | O2Cal2nd | O2Cal2nd Unit | Environment | f1 | m | dKSV1 | dKSV2 | dPhi1 | dPhi2 | Is PreSens Calibration
Oxy7 (PSt7-10) | 2018-04-04 12:29 | 55.49 | 20 | °C | 22.05 | 20 | °C | 976 | hPa | 100 | %a.s. | Humid | 0.861 | 13.56 | 0.00035 | 0 | -0.02617 | 0 | FALSE

## Annotations
Date | Delta T [min] | Device | Channel | User | Annotation

## Info
Software Version | 2.1.0.443
Exported at | 2018-04-21 17:58

## SABD0001000008, Ch 1
Id | Date | Delta T [min] | Sensor | Calibration | User | Oxygen | Oxygen Unit | Temperature | Temperature Unit | Pressure | Pressure Unit | Mode | Salinity [pmil] | User Signal Intensity | Error | Phase [°] | Amplitude [µV] | Reference Amplitude [µV] | Signal LED Current | Reference LED Current | Battery [V]
758717 | 2018-04-21 13:47 | 0 | Oxy7 (PSt7-10) | 2018-04-04 12:29 | default | 125.8513 | μmol/L | 32.3059 | °C | 1013 | hPa | Humid | 35 | 0 | 0 | 24.445 | 183907.2591 | 353434.679 | 45.5 | 94
758722 | 2018-04-21 13:47 | 0.011301 | Oxy7 (PSt7-10) | 2018-04-04 12:29 | default | 125.887 | μmol/L | 32.2973 | °C | 1013 | hPa | Humid | 35 | 0 | 0 | 24.445 | 183811.3766 | 353354.9468 | 45.5 | 94
758730 | 2018-04-21 13:47 | 0.027852 | Oxy7 (PSt7-10) | 2018-04-04 12:29 | default | 125.8206 | μmol/L | 32.3073 | °C | 1014 | hPa | Humid | 35 | 0 | 0 | 24.448 | 183766.6193 | 353328.2296 | 45.5 | 94
758739 | 2018-04-21 13:47 | 0.046786 | Oxy7 (PSt7-10) | 2018-04-04 12:29 | default | 125.9065 | μmol/L | 32.2865 | °C | 1014 | hPa | Humid | 35 | 0 | 0 | 24.448 | 183729.8168 | 353314.6646 | 45.5 | 94
758747 | 2018-04-21 13:47 | 0.06077 | Oxy7 (PSt7-10) | 2018-04-04 12:29 | default | 125.8502 | μmol/L | 32.3077 | °C | 1014 | hPa | Humid | 35 | 0 | 0 | 24.445 | 183684.8398 | 353273.7456 | 45.5 | 94
758751 | 2018-04-21 13:47 | 0.077588 | Oxy7 (PSt7-10) | 2018-04-04 12:29 | default | 125.8698 | μmol/L | 32.2979 | °C | 1014 | hPa | Humid | 35 | 0 | 0 | 24.447 | 183656.8781 | 353269.5317 | 45.5 | 94
758768 | 2018-04-21 13:47 | 0.094089 | Oxy7 (PSt7-10) | 2018-04-04 12:29 | default | 125.8984 | μmol/L | 32.2945 | °C | 1013 | hPa | Humid | 35 | 0 | 0 | 24.445 | 183642.9145 | 353261.801 | 45.5 | 94
758776 | 2018-04-21 13:47 | 0.11059 | Oxy7 (PSt7-10) | 2018-04-04 12:29 | default | 125.8497 | μmol/L | 32.3038 | °C | 1013 | hPa | Humid | 35 | 0 | 0 | 24.446 | 183621.4409 | 353249.3604 | 45.5 | 94
758788 | 2018-04-21 13:47 | 0.12727 | Oxy7 (PSt7-10) | 2018-04-04 12:29 | default | 125.866 | μmol/L | 32.2988 | °C | 1014 | hPa | Humid | 35 | 0 | 0 | 24.447 | 183605.7071 | 353259.4046 | 45.5 | 94
758791 | 2018-04-21 13:47 | 0.14434 | Oxy7 (PSt7-10) | 2018-04-04 12:29 | default | 125.8096 | μmol/L | 32.316 | °C | 1013 | hPa | Humid | 35 | 0 | 0 | 24.445 | 183597.0848 | 353258.4023 | 45.5 | 94
758802 | 2018-04-21 13:47 | 0.16054 | Oxy7 (PSt7-10) | 2018-04-04 12:29 | default | 125.8172 | μmol/L | 32.3208 | °C | 1014 | hPa | Humid | 35 | 0 | 0 | 24.443 | 183577.4325 | 353250.4639 | 45.5 | 94
758816 | 2018-04-21 13:47 | 0.17779 | Oxy7 (PSt7-10) | 2018-04-04 12:29 | default | 125.9149 | μmol/L | 32.2996 | °C | 1014 | hPa | Humid | 35 | 0 | 0 | 24.442 | 183562.5757 | 353245.678 | 45.5 | 94
758821 | 2018-04-21 13:47 | 0.19456 | Oxy7 (PSt7-10) | 2018-04-04 12:29 | default | 125.8665 | μmol/L | 32.3022 | °C | 1013 | hPa | Humid | 35 | 0 | 0 | 24.445 | 183543.6749 | 353240.2589 | 45.5 | 94
758832 | 2018-04-21 13:47 | 0.21085 | Oxy7 (PSt7-10) | 2018-04-04 12:29 | default | 125.8704 | μmol/L | 32.3038 | °C | 1013 | hPa | Humid | 35 | 0 | 0 | 24.444 | 183537.8382 | 353236.4311 | 45.5 | 94
758840 | 2018-04-21 13:47 | 0.2277 | Oxy7 (PSt7-10) | 2018-04-04 12:29 | default | 125.8192 | μmol/L | 32.3152 | °C | 1014 | hPa | Humid | 35 | 0 | 0 | 24.445 | 183521.1072 | 353242.0423 | 45.5 | 94
758850 | 2018-04-21 13:47 | 0.24445 | Oxy7 (PSt7-10) | 2018-04-04 12:29 | default | 125.8887 | μmol/L | 32.2958 | °C | 1014 | hPa | Humid | 35 | 0 | 0 | 24.446 | 183514.1582 | 353250.0468 | 45.5 | 94
758859 | 2018-04-21 13:47 | 0.26105 | Oxy7 (PSt7-10) | 2018-04-04 12:29 | default | 125.8365 | μmol/L | 32.3085 | °C | 1014 | hPa | Humid | 35 | 0 | 0 | 24.446 | 183496.4534 | 353240.0297 | 45.5 | 94
758877 | 2018-04-21 13:47 | 0.27758 | Oxy7 (PSt7-10) | 2018-04-04 12:29 | default | 125.8321 | μmol/L | 32.3106 | °C | 1013 | hPa | Humid | 35 | 0 | 0 | 24.445 | 183503.8632 | 353243.5283 | 45.5 | 94
758879 | 2018-04-21 13:47 | 0.29435 | Oxy7 (PSt7-10) | 2018-04-04 12:29 | default | 125.8383 | μmol/L | 32.3081 | °C | 1014 | hPa | Humid | 35 | 0 | 0 | 24.446 | 183473.5325 | 353231.7251 | 45.5 | 94
758898 | 2018-04-21 13:47 | 0.3106 | Oxy7 (PSt7-10) | 2018-04-04 12:29 | default | 125.8136 | μmol/L | 32.3125 | °C | 1013 | hPa | Humid | 35 | 0 | 0 | 24.446 | 183464.3665 | 353237.8526 | 45.5 | 94
758908 | 2018-04-21 13:47 | 0.32794 | Oxy7 (PSt7-10) | 2018-04-04 12:29 | default | 125.8967 | μmol/L | 32.2949 | °C | 1013 | hPa | Humid | 35 | 0 | 0 | 24.445 | 183457.1693 | 353239.9159 | 45.5 | 94
758909 | 2018-04-21 13:47 | 0.34384 | Oxy7 (PSt7-10) | 2018-04-04 12:29 | default | 125.8999 | μmol/L | 32.2967 | °C | 1013 | hPa | Humid | 35 | 0 | 0 | 24.444 | 183446.552 | 353230.0131 | 45.5 | 94
758927 | 2018-04-21 13:47 | 0.36174 | Oxy7 (PSt7-10) | 2018-04-04 12:29 | default | 125.8584 | μmol/L | 32.3108 | °C | 1014 | hPa | Humid | 35 | 0 | 0 | 24.443 | 183436.013 | 353234.4032 | 45.5 | 94
758932 | 2018-04-21 13:47 | 0.37742 | Oxy7 (PSt7-10) | 2018-04-04 12:29 | default | 125.8919 | μmol/L | 32.3026 | °C | 1014 | hPa | Humid | 35 | 0 | 0 | 24.443 | 183411.4169 | 353218.5693 | 45.5 | 94
758939 | 2018-04-21 13:47 | 0.39426 | Oxy7 (PSt7-10) | 2018-04-04 12:29 | default | 125.8956 | μmol/L | 32.3017 | °C | 1014 | hPa | Humid | 35 | 0 | 0 | 24.443 | 183416.6058 | 353238.1592 | 45.5 | 94
758956 | 2018-04-21 13:47 | 0.41059 | Oxy7 (PSt7-10) | 2018-04-04 12:29 | default | 125.8923 | μmol/L | 32.3035 | °C | 1013 | hPa | Humid | 35 | 0 | 0 | 24.442 | 183411.9577 | 353225.8933 | 45.5 | 94
758962 | 2018-04-21 13:47 | 0.42816 | Oxy7 (PSt7-10) | 2018-04-04 12:29 | default | 125.8413 | μmol/L | 32.3149 | °C | 1014 | hPa | Humid | 35 | 0 | 0 | 24.443 | 183400.4013 | 353219.5405 | 45.5 | 94
758969 | 2018-04-21 13:47 | 0.44449 | Oxy7 (PSt7-10) | 2018-04-04 12:29 | default | 125.8315 | μmol/L | 32.3198 | °C | 1014 | hPa | Humid | 35 | 0 | 0 | 24.442 | 183381.3529 | 353217.0673 | 45.5 | 94
758979 | 2018-04-21 13:47 | 0.46101 | Oxy7 (PSt7-10) | 2018-04-04 12:29 | default | 125.7716 | μmol/L | 32.3318 | °C | 1014 | hPa | Humid | 35 | 0 | 0 | 24.443 | 183382.2991 | 353215.4589 | 45.5 | 94
758997 | 2018-04-21 13:47 | 0.47803 | Oxy7 (PSt7-10) | 2018-04-04 12:29 | default | 125.8941 | μmol/L | 32.2996 | °C | 1014 | hPa | Humid | 35 | 0 | 0 | 24.444 | 183365.2806 | 353216.9247 | 45.5 | 94
758999 | 2018-04-21 13:47 | 0.49466 | Oxy7 (PSt7-10) | 2018-04-04 12:29 | default | 125.903 | μmol/L | 32.3025 | °C | 1014 | hPa | Humid | 35 | 0 | 0 | 24.442 | 183358.0371 | 353211.5393 | 45.5 | 94
759012 | 2018-04-21 13:47 | 0.51143 | Oxy7 (PSt7-10) | 2018-04-04 12:29 | default | 125.8635 | μmol/L | 32.3131 | °C | 1013 | hPa | Humid | 35 | 0 | 0 | 24.441 | 183347.7206 | 353218.8247 | 45.5 | 94
759021 | 2018-04-21 13:47 | 0.52745 | Oxy7 (PSt7-10) | 2018-04-04 12:29 | default | 125.8422 | μmol/L | 32.3197 | °C | 1014 | hPa | Humid | 35 | 0 | 0 | 24.441 | 183346.7699 | 353204.3501 | 45.5 | 94
759036 | 2018-04-21 13:47 | 0.54451 | Oxy7 (PSt7-10) | 2018-04-04 12:29 | default | 125.8629 | μmol/L | 32.3198 | °C | 1014 | hPa | Humid | 35 | 0 | 0 | 24.439 | 183336.5535 | 353210.4457 | 45.5 | 94
759041 | 2018-04-21 13:47 | 0.56092 | Oxy7 (PSt7-10) | 2018-04-04 12:29 | default | 125.8484 | μmol/L | 32.3218 | °C | 1013 | hPa | Humid | 35 | 0 | 0 | 24.439 | 183327.6558 | 353205.0863 | 45.5 | 94
759051 | 2018-04-21 13:47 | 0.57715 | Oxy7 (PSt7-10) | 2018-04-04 12:29 | default | 125.8394 | μmol/L | 32.3265 | °C | 1013 | hPa | Humid | 35 | 0 | 0 | 24.438 | 183323.1513 | 353209.2122 | 45.5 | 94
759059 | 2018-04-21 13:47 | 0.5944 | Oxy7 (PSt7-10) | 2018-04-04 12:29 | default | 125.8566 | μmol/L | 32.3147 | °C | 1013 | hPa | Humid | 35 | 0 | 0 | 24.441 | 183303.2885 | 353200.4001 | 45.5 | 94
759078 | 2018-04-21 13:47 | 0.61092 | Oxy7 (PSt7-10) | 2018-04-04 12:29 | default | 125.8387 | μmol/L | 32.3241 | °C | 1013 | hPa | Humid | 35 | 0 | 0 | 24.439 | 183304.287 | 353197.0295 | 45.5 | 94
759088 | 2018-04-21 13:47 | 0.62715 | Oxy7 (PSt7-10) | 2018-04-04 12:29 | default | 125.8762 | μmol/L | 32.31 | °C | 1013 | hPa | Humid | 35 | 0 | 0 | 24.441 | 183288.9302 | 353205.1524 | 45.5 | 94
759098 | 2018-04-21 13:47 | 0.64457 | Oxy7 (PSt7-10) | 2018-04-04 12:29 | default | 125.8426 | μmol/L | 32.3196 | °C | 1014 | hPa | Humid | 35 | 0 | 0 | 24.441 | 183286.4739 | 353203.499 | 45.5 | 94
759108 | 2018-04-21 13:47 | 0.66124 | Oxy7 (PSt7-10) | 2018-04-04 12:29 | default | 125.9009 | μmol/L | 32.3106 | °C | 1014 | hPa | Humid | 35 | 0 | 0 | 24.439 | 183275.5298 | 353203.1357 | 45.5 | 94
759116 | 2018-04-21 13:47 | 0.67767 | Oxy7 (PSt7-10) | 2018-04-04 12:29 | default | 125.9075 | μmol/L | 32.31 | °C | 1013 | hPa | Humid | 35 | 0 | 0 | 24.438 | 183267.9938 | 353194.0616 | 45.5 | 94
759126 | 2018-04-21 13:47 | 0.69572 | Oxy7 (PSt7-10) | 2018-04-04 12:29 | default | 125.9294 | μmol/L | 32.3047 | °C | 1013 | hPa | Humid | 35 | 0 | 0 | 24.438 | 183263.4011 | 353197.6881 | 45.5 | 94
759130 | 2018-04-21 13:47 | 0.71131 | Oxy7 (PSt7-10) | 2018-04-04 12:29 | default | 125.9292 | μmol/L | 32.3072 | °C | 1013 | hPa | Humid | 35 | 0 | 0 | 24.437 | 183255.9938 | 353196.3495 | 45.5 | 94
759139 | 2018-04-21 13:47 | 0.72784 | Oxy7 (PSt7-10) | 2018-04-04 12:29 | default | 125.9127 | μmol/L | 32.3112 | °C | 1013 | hPa | Humid | 35 | 0 | 0 | 24.437 | 183244.9013 | 353186.0697 | 45.5 | 94
759151 | 2018-04-21 13:47 | 0.74533 | Oxy7 (PSt7-10) | 2018-04-04 12:29 | default | 125.8527 | μmol/L | 32.3308 | °C | 1013 | hPa | Humid | 35 | 0 | 0 | 24.435 | 183242.2617 | 353197.9858 | 45.5 | 94
759162 | 2018-04-21 13:47 | 0.76114 | Oxy7 (PSt7-10) | 2018-04-04 12:29 | default | 125.8553 | μmol/L | 32.3302 | °C | 1013 | hPa | Humid | 35 | 0 | 0 | 24.435 | 183227.9089 | 353177.7327 | 45.5 | 94
759175 | 2018-04-21 13:47 | 0.77723 | Oxy7 (PSt7-10) | 2018-04-04 12:29 | default | 125.8812 | μmol/L | 32.3153 | °C | 1014 | hPa | Humid | 35 | 0 | 0 | 24.439 | 183225.1282 | 353184.7397 | 45.5 | 94
759183 | 2018-04-21 13:47 | 0.79393 | Oxy7 (PSt7-10) | 2018-04-04 12:29 | default | 125.8888 | μmol/L | 32.3196 | °C | 1013 | hPa | Humid | 35 | 0 | 0 | 24.436 | 183219.2216 | 353182.2365 | 45.5 | 94
759194 | 2018-04-21 13:47 | 0.81136 | Oxy7 (PSt7-10) | 2018-04-04 12:29 | default | 125.8657 | μmol/L | 32.3201 | °C | 1013 | hPa | Humid | 35 | 0 | 0 | 24.438 | 183213.1274 | 353189.1504 | 45.5 | 94
759204 | 2018-04-21 13:47 | 0.82765 | Oxy7 (PSt7-10) | 2018-04-04 12:29 | default | 125.9189 | μmol/L | 32.3148 | °C | 1013 | hPa | Humid | 35 | 0 | 0 | 24.435 | 183213.3811 | 353177.2857 | 45.5 | 94
759217 | 2018-04-21 13:47 | 0.84406 | Oxy7 (PSt7-10) | 2018-04-04 12:29 | default | 125.9157 | μmol/L | 32.3156 | °C | 1013 | hPa | Humid | 35 | 0 | 0 | 24.435 | 183213.3347 | 353185.4353 | 45.5 | 94
759220 | 2018-04-21 13:47 | 0.86122 | Oxy7 (PSt7-10) | 2018-04-04 12:29 | default | 125.8509 | μmol/L | 32.3313 | °C | 1013 | hPa | Humid | 35 | 0 | 0 | 24.435 | 183206.3857 | 353181.0571 | 45.5 | 94
759233 | 2018-04-21 13:47 | 0.87815 | Oxy7 (PSt7-10) | 2018-04-04 12:29 | default | 125.8986 | μmol/L | 32.3212 | °C | 1014 | hPa | Humid | 35 | 0 | 0 | 24.435 | 183187.6804 | 353182.775 | 45.5 | 94
759242 | 2018-04-21 13:47 | 0.8945 | Oxy7 (PSt7-10) | 2018-04-04 12:29 | default | 125.9085 | μmol/L | 32.3223 | °C | 1013 | hPa | Humid | 35 | 0 | 0 | 24.433 | 183183.8918 | 353171.2922 | 45.5 | 94
759253 | 2018-04-21 13:47 | 0.9112 | Oxy7 (PSt7-10) | 2018-04-04 12:29 | default | 125.9471 | μmol/L | 32.3145 | °C | 1014 | hPa | Humid | 35 | 0 | 0 | 24.433 | 183183.9786 | 353180.6308 | 45.5 | 94
759267 | 2018-04-21 13:47 | 0.92775 | Oxy7 (PSt7-10) | 2018-04-04 12:29 | default | 125.9525 | μmol/L | 32.3091 | °C | 1013 | hPa | Humid | 35 | 0 | 0 | 24.434 | 183170.2143 | 353176.169 | 45.5 | 94
759276 | 2018-04-21 13:48 | 0.94404 | Oxy7 (PSt7-10) | 2018-04-04 12:29 | default | 125.9069 | μmol/L | 32.3253 | °C | 1013 | hPa | Humid | 35 | 0 | 0 | 24.432 | 183164.4498 | 353159.8321 | 45.5 | 94
759282 | 2018-04-21 13:48 | 0.96055 | Oxy7 (PSt7-10) | 2018-04-04 12:29 | default | 125.987 | μmol/L | 32.3008 | °C | 1013 | hPa | Humid | 35 | 0 | 0 | 24.434 | 183156.8869 | 353169.7136 | 45.5 | 94
759297 | 2018-04-21 13:48 | 0.97737 | Oxy7 (PSt7-10) | 2018-04-04 12:29 | default | 125.8936 | μmol/L | 32.3209 | °C | 1013 | hPa | Humid | 35 | 0 | 0 | 24.435 | 183146.7264 | 353158.9206 | 45.5 | 94
759303 | 2018-04-21 13:48 | 0.99432 | Oxy7 (PSt7-10) | 2018-04-04 12:29 | default | 125.967 | μmol/L | 32.3072 | °C | 1014 | hPa | Humid | 35 | 0 | 0 | 24.434 | 183140.9098 | 353159.7862 | 45.5 | 94
759311 | 2018-04-21 13:48 | 1.0108 | Oxy7 (PSt7-10) | 2018-04-04 12:29 | default | 125.9671 | μmol/L | 32.3147 | °C | 1014 | hPa | Humid | 35 | 0 | 0 | 24.431 | 183136.2845 | 353146.7951 | 45.5 | 94
759327 | 2018-04-21 13:48 | 1.0276 | Oxy7 (PSt7-10) | 2018-04-04 12:29 | default | 125.9837 | μmol/L | 32.3132 | °C | 1014 | hPa | Humid | 35 | 0 | 0 | 24.43 | 183125.8074 | 353156.7034 | 45.5 | 94
759334 | 2018-04-21 13:48 | 1.0445 | Oxy7 (PSt7-10) | 2018-04-04 12:29 | default | 125.9812 | μmol/L | 32.3072 | °C | 1013 | hPa | Humid | 35 | 0 | 0 | 24.432 | 183114.2992 | 353154.6241 | 45.5 | 94
759345 | 2018-04-21 13:48 | 1.0624 | Oxy7 (PSt7-10) | 2018-04-04 12:29 | default | 125.9044 | μmol/L | 32.3309 | °C | 1013 | hPa | Humid | 35 | 0 | 0 | 24.43 | 183116.678 | 353164.6217 | 45.5 | 94
759358 | 2018-04-21 13:48 | 1.0772 | Oxy7 (PSt7-10) | 2018-04-04 12:29 | default | 125.8059 | μmol/L | 32.3422 | °C | 1013 | hPa | Humid | 35 | 0 | 0 | 24.435 | 183109.0991 | 353150.3565 | 45.5 | 94
759360 | 2018-04-21 13:48 | 1.0946 | Oxy7 (PSt7-10) | 2018-04-04 12:29 | default | 125.868 | μmol/L | 32.3347 | °C | 1013 | hPa | Humid | 35 | 0 | 0 | 24.432 | 183103.3486 | 353155.0937 | 45.5 | 94
759376 | 2018-04-21 13:48 | 1.1109 | Oxy7 (PSt7-10) | 2018-04-04 12:29 | default | 125.9056 | μmol/L | 32.3331 | °C | 1013 | hPa | Humid | 35 | 0 | 0 | 24.429 | 183097.1237 | 353142.7654 | 45.5 | 94
759382 | 2018-04-21 13:48 | 1.1277 | Oxy7 (PSt7-10) | 2018-04-04 12:29 | default | 125.9315 | μmol/L | 32.3243 | °C | 1013 | hPa | Humid | 35 | 0 | 0 | 24.43 | 183093.1186 | 353152.9201 | 45.5 | 94
759390 | 2018-04-21 13:48 | 1.1441 | Oxy7 (PSt7-10) | 2018-04-04 12:29 | default | 125.9276 | μmol/L | 32.3228 | °C | 1013 | hPa | Humid | 35 | 0 | 0 | 24.431 | 183087.1818 | 353157.1347 | 45.5 | 94
759399 | 2018-04-21 13:48 | 1.1605 | Oxy7 (PSt7-10) | 2018-04-04 12:29 | default | 125.8865 | μmol/L | 32.3353 | °C | 1013 | hPa | Humid | 35 | 0 | 0 | 24.43 | 183071.8371 | 353150.5875 | 45.5 | 94
759411 | 2018-04-21 13:48 | 1.1777 | Oxy7 (PSt7-10) | 2018-04-04 12:29 | default | 125.9859 | μmol/L | 32.3187 | °C | 1013 | hPa | Humid | 35 | 0 | 0 | 24.427 | 183075.2995 | 353156.427 | 45.5 | 94
759420 | 2018-04-21 13:48 | 1.1939 | Oxy7 (PSt7-10) | 2018-04-04 12:29 | default | 125.9263 | μmol/L | 32.3307 | °C | 1013 | hPa | Humid | 35 | 0 | 0 | 24.428 | 183077.238 | 353137.2946 | 45.5 | 94
759438 | 2018-04-21 13:48 | 1.2107 | Oxy7 (PSt7-10) | 2018-04-04 12:29 | default | 125.8916 | μmol/L | 32.334 | °C | 1013 | hPa | Humid | 35 | 0 | 0 | 24.43 | 183071.4486 | 353145.7685 | 45.5 | 94
759446 | 2018-04-21 13:48 | 1.2275 | Oxy7 (PSt7-10) | 2018-04-04 12:29 | default | 125.8756 | μmol/L | 32.3354 | °C | 1013 | hPa | Humid | 35 | 0 | 0 | 24.431 | 183064.8905 | 353136.2652 | 45.5 | 94
759455 | 2018-04-21 13:48 | 1.2453 | Oxy7 (PSt7-10) | 2018-04-04 12:29 | default | 125.9785 | μmol/L | 32.322 | °C | 1014 | hPa | Humid | 35 | 0 | 0 | 24.427 | 183051.4546 | 353145.1597 | 45.5 | 94
759461 | 2018-04-21 13:48 | 1.2613 | Oxy7 (PSt7-10) | 2018-04-04 12:29 | default | 125.9616 | μmol/L | 32.3246 | °C | 1013 | hPa | Humid | 35 | 0 | 0 | 24.427 | 183045.3838 | 353138.3089 | 45.5 | 94
759477 | 2018-04-21 13:48 | 1.2775 | Oxy7 (PSt7-10) | 2018-04-04 12:29 | default | 125.9911 | μmol/L | 32.3175 | °C | 1013 | hPa | Humid | 35 | 0 | 0 | 24.427 | 183047.5576 | 353138.5943 | 45.5 | 94
759488 | 2018-04-21 13:48 | 1.2943 | Oxy7 (PSt7-10) | 2018-04-04 12:29 | default | 125.903 | μmol/L | 32.3313 | °C | 1013 | hPa | Humid | 35 | 0 | 0 | 24.43 | 183039.3209 | 353128.8476 | 45.5 | 94
759489 | 2018-04-21 13:48 | 1.311 | Oxy7 (PSt7-10) | 2018-04-04 12:29 | default | 125.9506 | μmol/L | 32.3273 | °C | 1013 | hPa | Humid | 35 | 0 | 0 | 24.427 | 183022.2927 | 353116.6053 | 45.5 | 94
759505 | 2018-04-21 13:48 | 1.3276 | Oxy7 (PSt7-10) | 2018-04-04 12:29 | default | 125.9573 | μmol/L | 32.3206 | °C | 1013 | hPa | Humid | 35 | 0 | 0 | 24.429 | 183018.1151 | 353130.9504 | 45.5 | 94
759516 | 2018-04-21 13:48 | 1.3442 | Oxy7 (PSt7-10) | 2018-04-04 12:29 | default | 125.9988 | μmol/L | 32.3257 | °C | 1013 | hPa | Humid | 35 | 0 | 0 | 24.423 | 183020.959 | 353131.798 | 45.5 | 94
759524 | 2018-04-21 13:48 | 1.3612 | Oxy7 (PSt7-10) | 2018-04-04 12:29 | default | 126.0283 | μmol/L | 32.316 | °C | 1013 | hPa | Humid | 35 | 0 | 0 | 24.424 | 183015.4731 | 353130.7433 | 45.5 | 94
759529 | 2018-04-21 13:48 | 1.3774 | Oxy7 (PSt7-10) | 2018-04-04 12:29 | default | 125.9395 | μmol/L | 32.3315 | °C | 1014 | hPa | Humid | 35 | 0 | 0 | 24.427 | 183007.9788 | 353119.3163 | 45.5 | 94
759544 | 2018-04-21 13:48 | 1.3939 | Oxy7 (PSt7-10) | 2018-04-04 12:29 | default | 125.8965 | μmol/L | 32.3429 | °C | 1013 | hPa | Humid | 35 | 0 | 0 | 24.426 | 183001.364 | 353123.8347 | 45.5 | 94
759558 | 2018-04-21 13:48 | 1.4105 | Oxy7 (PSt7-10) | 2018-04-04 12:29 | default | 125.858 | μmol/L | 32.3497 | °C | 1013 | hPa | Humid | 35 | 0 | 0 | 24.427 | 182998.3605 | 353115.3747 | 45.5 | 94
759563 | 2018-04-21 13:48 | 1.4273 | Oxy7 (PSt7-10) | 2018-04-04 12:29 | default | 125.9212 | μmol/L | 32.3395 | °C | 1013 | hPa | Humid | 35 | 0 | 0 | 24.425 | 183003.9942 | 353119.7953 | 45.5 | 94
759571 | 2018-04-21 13:48 | 1.4439 | Oxy7 (PSt7-10) | 2018-04-04 12:29 | default | 125.9431 | μmol/L | 32.3392 | °C | 1013 | hPa | Humid | 35 | 0 | 0 | 24.423 | 182983.0185 | 353108.0025 | 45.5 | 94
759586 | 2018-04-21 13:48 | 1.4613 | Oxy7 (PSt7-10) | 2018-04-04 12:29 | default | 125.9898 | μmol/L | 32.3304 | °C | 1013 | hPa | Humid | 35 | 0 | 0 | 24.422 | 182992.3153 | 353127.6117 | 45.5 | 94
759595 | 2018-04-21 13:48 | 1.4774 | Oxy7 (PSt7-10) | 2018-04-04 12:29 | default | 125.9618 | μmol/L | 32.3271 | °C | 1013 | hPa | Humid | 35 | 0 | 0 | 24.426 | 182972.4048 | 353106.5804 | 45.5 | 94
759601 | 2018-04-21 13:48 | 1.4945 | Oxy7 (PSt7-10) | 2018-04-04 12:29 | default | 126.0165 | μmol/L | 32.3239 | °C | 1013 | hPa | Humid | 35 | 0 | 0 | 24.422 | 182969.0366 | 353112.6791 | 45.5 | 94
759609 | 2018-04-21 13:48 | 1.5111 | Oxy7 (PSt7-10) | 2018-04-04 12:29 | default | 125.9758 | μmol/L | 32.3313 | °C | 1013 | hPa | Humid | 35 | 0 | 0 | 24.423 | 182959.0775 | 353109.9582 | 45.5 | 94
759621 | 2018-04-21 13:48 | 1.5273 | Oxy7 (PSt7-10) | 2018-04-04 12:29 | default | 125.9964 | μmol/L | 32.3313 | °C | 1013 | hPa | Humid | 35 | 0 | 0 | 24.421 | 182957.5745 | 353098.9513 | 45.5 | 94
759633 | 2018-04-21 13:48 | 1.5446 | Oxy7 (PSt7-10) | 2018-04-04 12:29 | default | 125.9567 | μmol/L | 32.3359 | °C | 1013 | hPa | Humid | 35 | 0 | 0 | 24.423 | 182952.3762 | 353107.9506 | 45.5 | 94
759645 | 2018-04-21 13:48 | 1.5607 | Oxy7 (PSt7-10) | 2018-04-04 12:29 | default | 125.9623 | μmol/L | 32.3346 | °C | 1013 | hPa | Humid | 35 | 0 | 0 | 24.423 | 182948.9355 | 353099.8083 | 45.5 | 94
759658 | 2018-04-21 13:48 | 1.5778 | Oxy7 (PSt7-10) | 2018-04-04 12:29 | default | 125.9868 | μmol/L | 32.3337 | °C | 1013 | hPa | Humid | 35 | 0 | 0 | 24.421 | 182947.6278 | 353113.0627 | 45.5 | 94
759668 | 2018-04-21 13:48 | 1.5938 | Oxy7 (PSt7-10) | 2018-04-04 12:29 | default | 126.0233 | μmol/L | 32.3248 | °C | 1013 | hPa | Humid | 35 | 0 | 0 | 24.421 | 182940.3816 | 353103.6671 | 45.5 | 94
759672 | 2018-04-21 13:48 | 1.6108 | Oxy7 (PSt7-10) | 2018-04-04 12:29 | default | 126.0124 | μmol/L | 32.3275 | °C | 1013 | hPa | Humid | 35 | 0 | 0 | 24.421 | 182932.1746 | 353095.2682 | 45.5 | 94
759682 | 2018-04-21 13:48 | 1.6276 | Oxy7 (PSt7-10) | 2018-04-04 12:29 | default | 126.0031 | μmol/L | 32.3247 | °C | 1013 | hPa | Humid | 35 | 0 | 0 | 24.423 | 182929.4756 | 353105.4438 | 45.5 | 94
759696 | 2018-04-21 13:48 | 1.6446 | Oxy7 (PSt7-10) | 2018-04-04 12:29 | default | 126.035 | μmol/L | 32.327 | °C | 1013 | hPa | Humid | 35 | 0 | 0 | 24.419 | 182917.2848 | 353100.8051 | 45.5 | 94
759706 | 2018-04-21 13:48 | 1.661 | Oxy7 (PSt7-10) | 2018-04-04 12:29 | default | 126.0409 | μmol/L | 32.3246 | °C | 1014 | hPa | Humid | 35 | 0 | 0 | 24.42 | 182913.6802 | 353097.0418 | 45.5 | 94
759718 | 2018-04-21 13:48 | 1.6773 | Oxy7 (PSt7-10) | 2018-04-04 12:29 | default | 126.0479 | μmol/L | 32.3264 | °C | 1013 | hPa | Humid | 35 | 0 | 0 | 24.418 | 182902.1138 | 353094.7782 | 45.5 | 94
759720 | 2018-04-21 13:48 | 1.6942 | Oxy7 (PSt7-10) | 2018-04-04 12:29 | default | 125.9872 | μmol/L | 32.3386 | °C | 1013 | hPa | Humid | 35 | 0 | 0 | 24.419 | 182896.8479 | 353094.7691 | 45.5 | 94
759731 | 2018-04-21 13:48 | 1.711 | Oxy7 (PSt7-10) | 2018-04-04 12:29 | default | 125.9289 | μmol/L | 32.3527 | °C | 1013 | hPa | Humid | 35 | 0 | 0 | 24.419 | 182892.2575 | 353096.1915 | 45.5 | 94
759740 | 2018-04-21 13:48 | 1.7274 | Oxy7 (PSt7-10) | 2018-04-04 12:29 | default | 125.9602 | μmol/L | 32.3426 | °C | 1013 | hPa | Humid | 35 | 0 | 0 | 24.42 | 182883.219 | 353098.4791 | 45.5 | 94
759751 | 2018-04-21 13:48 | 1.7453 | Oxy7 (PSt7-10) | 2018-04-04 12:29 | default | 125.9893 | μmol/L | 32.3406 | °C | 1013 | hPa | Humid | 35 | 0 | 0 | 24.418 | 182889.9963 | 353096.54 | 45.5 | 94
759765 | 2018-04-21 13:48 | 1.7608 | Oxy7 (PSt7-10) | 2018-04-04 12:29 | default | 125.9827 | μmol/L | 32.3422 | °C | 1013 | hPa | Humid | 35 | 0 | 0 | 24.418 | 182876.5993 | 353084.1237 | 45.5 | 94
759771 | 2018-04-21 13:48 | 1.7775 | Oxy7 (PSt7-10) | 2018-04-04 12:29 | default | 125.9551 | μmol/L | 32.3464 | °C | 1013 | hPa | Humid | 35 | 0 | 0 | 24.419 | 182870.488 | 353079.6644 | 45.5 | 94
759784 | 2018-04-21 13:48 | 1.7942 | Oxy7 (PSt7-10) | 2018-04-04 12:29 | default | 125.9744 | μmol/L | 32.3417 | °C | 1013 | hPa | Humid | 35 | 0 | 0 | 24.419 | 182858.8617 | 353083.5761 | 45.5 | 94
759790 | 2018-04-21 13:48 | 1.8112 | Oxy7 (PSt7-10) | 2018-04-04 12:29 | default | 126.0238 | μmol/L | 32.3348 | °C | 1013 | hPa | Humid | 35 | 0 | 0 | 24.417 | 182864.0096 | 353089.1009 | 45.5 | 94
759801 | 2018-04-21 13:48 | 1.8278 | Oxy7 (PSt7-10) | 2018-04-04 12:29 | default | 126.0387 | μmol/L | 32.3261 | °C | 1013 | hPa | Humid | 35 | 0 | 0 | 24.419 | 182860.0354 | 353085.0789 | 45.5 | 94
759811 | 2018-04-21 13:48 | 1.8443 | Oxy7 (PSt7-10) | 2018-04-04 12:29 | default | 126.0401 | μmol/L | 32.3283 | °C | 1013 | hPa | Humid | 35 | 0 | 0 | 24.418 | 182860.4754 | 353091.5349 | 45.5 | 94
759824 | 2018-04-21 13:48 | 1.8613 | Oxy7 (PSt7-10) | 2018-04-04 12:29 | default | 126.0444 | μmol/L | 32.3298 | °C | 1013 | hPa | Humid | 35 | 0 | 0 | 24.417 | 182853.4395 | 353083.1134 | 45.5 | 94
759834 | 2018-04-21 13:48 | 1.878 | Oxy7 (PSt7-10) | 2018-04-04 12:29 | default | 126.0214 | μmol/L | 32.3455 | °C | 1013 | hPa | Humid | 35 | 0 | 0 | 24.413 | 182845.3139 | 353087.5798 | 45.5 | 94
759841 | 2018-04-21 13:48 | 1.8941 | Oxy7 (PSt7-10) | 2018-04-04 12:29 | default | 125.9857 | μmol/L | 32.3415 | °C | 1013 | hPa | Humid | 35 | 0 | 0 | 24.418 | 182837.1045 | 353064.2925 | 45.5 | 94
759849 | 2018-04-21 13:48 | 1.9108 | Oxy7 (PSt7-10) | 2018-04-04 12:29 | default | 126.0586 | μmol/L | 32.3279 | °C | 1014 | hPa | Humid | 35 | 0 | 0 | 24.417 | 182832.5782 | 353069.3917 | 45.5 | 94
759864 | 2018-04-21 13:48 | 1.9272 | Oxy7 (PSt7-10) | 2018-04-04 12:29 | default | 125.9849 | μmol/L | 32.3508 | °C | 1014 | hPa | Humid | 35 | 0 | 0 | 24.415 | 182828.9712 | 353066.9152 | 45.5 | 94
759870 | 2018-04-21 13:49 | 1.9443 | Oxy7 (PSt7-10) | 2018-04-04 12:29 | default | 126.0577 | μmol/L | 32.3266 | °C | 1013 | hPa | Humid | 35 | 0 | 0 | 24.417 | 182827.0849 | 353077.4046 | 45.5 | 94
759886 | 2018-04-21 13:49 | 1.9609 | Oxy7 (PSt7-10) | 2018-04-04 12:29 | default | 126.0414 | μmol/L | 32.3331 | °C | 1013 | hPa | Humid | 35 | 0 | 0 | 24.416 | 182832.179 | 353081.6902 | 45.5 | 94
759892 | 2018-04-21 13:49 | 1.9779 | Oxy7 (PSt7-10) | 2018-04-04 12:29 | default | 126.0685 | μmol/L | 32.324 | °C | 1013 | hPa | Humid | 35 | 0 | 0 | 24.417 | 182826.0964 | 353081.5671 | 45.5 | 94
759902 | 2018-04-21 13:49 | 1.9943 | Oxy7 (PSt7-10) | 2018-04-04 12:29 | default | 126.1085 | μmol/L | 32.3244 | °C | 1013 | hPa | Humid | 35 | 0 | 0 | 24.413 | 182812.9589 | 353059.7505 | 45.5 | 94
759911 | 2018-04-21 13:49 | 2.0108 | Oxy7 (PSt7-10) | 2018-04-04 12:29 | default | 125.9943 | μmol/L | 32.346 | °C | 1014 | hPa | Humid | 35 | 0 | 0 | 24.416 | 182804.2573 | 353062.6426 | 45.5 | 94
759927 | 2018-04-21 13:49 | 2.0274 | Oxy7 (PSt7-10) | 2018-04-04 12:29 | default | 126.0405 | μmol/L | 32.3459 | °C | 1013 | hPa | Humid | 35 | 0 | 0 | 24.411 | 182802.3921 | 353072.358 | 45.5 | 94
759929 | 2018-04-21 13:49 | 2.0444 | Oxy7 (PSt7-10) | 2018-04-04 12:29 | default | 125.9916 | μmol/L | 32.3517 | °C | 1014 | hPa | Humid | 35 | 0 | 0 | 24.414 | 182804.5 | 353067.2619 | 45.5 | 94
759939 | 2018-04-21 13:49 | 2.0606 | Oxy7 (PSt7-10) | 2018-04-04 12:29 | default | 125.9797 | μmol/L | 32.348 | °C | 1013 | hPa | Humid | 35 | 0 | 0 | 24.416 | 182784.3826 | 353058.0363 | 45.5 | 94
759954 | 2018-04-21 13:49 | 2.0773 | Oxy7 (PSt7-10) | 2018-04-04 12:29 | default | 125.9963 | μmol/L | 32.349 | °C | 1013 | hPa | Humid | 35 | 0 | 0 | 24.414 | 182781.0534 | 353068.4628 | 45.5 | 94
759966 | 2018-04-21 13:49 | 2.0948 | Oxy7 (PSt7-10) | 2018-04-04 12:29 | default | 126.0723 | μmol/L | 32.3407 | °C | 1013 | hPa | Humid | 35 | 0 | 0 | 24.41 | 182783.5654 | 353070.5913 | 45.5 | 94
759973 | 2018-04-21 13:49 | 2.1109 | Oxy7 (PSt7-10) | 2018-04-04 12:29 | default | 126.0235 | μmol/L | 32.3424 | °C | 1013 | hPa | Humid | 35 | 0 | 0 | 24.414 | 182774.0417 | 353064.8917 | 45.5 | 94
759983 | 2018-04-21 13:49 | 2.1274 | Oxy7 (PSt7-10) | 2018-04-04 12:29 | default | 126.0308 | μmol/L | 32.3432 | °C | 1013 | hPa | Humid | 35 | 0 | 0 | 24.413 | 182768.0148 | 353073.0053 | 45.5 | 94
759991 | 2018-04-21 13:49 | 2.1443 | Oxy7 (PSt7-10) | 2018-04-04 12:29 | default | 126.0833 | μmol/L | 32.3356 | °C | 1013 | hPa | Humid | 35 | 0 | 0 | 24.411 | 182767.9982 | 353069.2492 | 45.5 | 94
760005 | 2018-04-21 13:49 | 2.1618 | Oxy7 (PSt7-10) | 2018-04-04 12:29 | default | 126.0083 | μmol/L | 32.3512 | °C | 1013 | hPa | Humid | 35 | 0 | 0 | 24.412 | 182776.3235 | 353058.4515 | 45.5 | 94
760017 | 2018-04-21 13:49 | 2.1775 | Oxy7 (PSt7-10) | 2018-04-04 12:29 | default | 125.992 | μmol/L | 32.3551 | °C | 1013 | hPa | Humid | 35 | 0 | 0 | 24.412 | 182761.6137 | 353056.9603 | 45.5 | 94
760020 | 2018-04-21 13:49 | 2.195 | Oxy7 (PSt7-10) | 2018-04-04 12:29 | default | 126.096 | μmol/L | 32.34 | °C | 1013 | hPa | Humid | 35 | 0 | 0 | 24.408 | 182765.8399 | 353067.1542 | 45.5 | 94
760034 | 2018-04-21 13:49 | 2.2112 | Oxy7 (PSt7-10) | 2018-04-04 12:29 | default | 126.1231 | μmol/L | 32.331 | °C | 1013 | hPa | Humid | 35 | 0 | 0 | 24.409 | 182759.0926 | 353061.5427 | 45.5 | 94
760046 | 2018-04-21 13:49 | 2.2278 | Oxy7 (PSt7-10) | 2018-04-04 12:29 | default | 126.0298 | μmol/L | 32.351 | °C | 1013 | hPa | Humid | 35 | 0 | 0 | 24.41 | 182738.1474 | 353040.1293 | 45.5 | 94
760052 | 2018-04-21 13:49 | 2.2442 | Oxy7 (PSt7-10) | 2018-04-04 12:29 | default | 126.0539 | μmol/L | 32.3477 | °C | 1013 | hPa | Humid | 35 | 0 | 0 | 24.409 | 182755.1946 | 353054.1797 | 45.5 | 94
760065 | 2018-04-21 13:49 | 2.2612 | Oxy7 (PSt7-10) | 2018-04-04 12:29 | default | 126.0846 | μmol/L | 32.3378 | °C | 1013 | hPa | Humid | 35 | 0 | 0 | 24.41 | 182739.3305 | 353054.8559 | 45.5 | 94
760071 | 2018-04-21 13:49 | 2.2775 | Oxy7 (PSt7-10) | 2018-04-04 12:29 | default | 126.0619 | μmol/L | 32.3407 | °C | 1013 | hPa | Humid | 35 | 0 | 0 | 24.411 | 182737.6791 | 353048.7963 | 45.5 | 94
760083 | 2018-04-21 13:49 | 2.294 | Oxy7 (PSt7-10) | 2018-04-04 12:29 | default | 126.0957 | μmol/L | 32.3325 | °C | 1013 | hPa | Humid | 35 | 0 | 0 | 24.411 | 182735.2869 | 353048.9326 | 45.5 | 94
760096 | 2018-04-21 13:49 | 2.3111 | Oxy7 (PSt7-10) | 2018-04-04 12:29 | default | 126.0851 | μmol/L | 32.3376 | °C | 1013 | hPa | Humid | 35 | 0 | 0 | 24.41 | 182737.5834 | 353052.3598 | 45.5 | 94
760102 | 2018-04-21 13:49 | 2.3275 | Oxy7 (PSt7-10) | 2018-04-04 12:29 | default | 126.0548 | μmol/L | 32.345 | °C | 1013 | hPa | Humid | 35 | 0 | 0 | 24.41 | 182733.3566 | 353049.6008 | 45.5 | 94
760115 | 2018-04-21 13:49 | 2.3447 | Oxy7 (PSt7-10) | 2018-04-04 12:29 | default | 126.0119 | μmol/L | 32.3604 | °C | 1013 | hPa | Humid | 35 | 0 | 0 | 24.408 | 182720.3805 | 353042.705 | 45.5 | 94
760120 | 2018-04-21 13:49 | 2.3611 | Oxy7 (PSt7-10) | 2018-04-04 12:29 | default | 126.0232 | μmol/L | 32.3551 | °C | 1013 | hPa | Humid | 35 | 0 | 0 | 24.409 | 182706.3107 | 353038.8676 | 45.5 | 94
760138 | 2018-04-21 13:49 | 2.3778 | Oxy7 (PSt7-10) | 2018-04-04 12:29 | default | 126.1042 | μmol/L | 32.3406 | °C | 1013 | hPa | Humid | 35 | 0 | 0 | 24.407 | 182704.2566 | 353039.2217 | 45.5 | 94
760141 | 2018-04-21 13:49 | 2.3944 | Oxy7 (PSt7-10) | 2018-04-04 12:29 | default | 126.0787 | μmol/L | 32.3442 | °C | 1013 | hPa | Humid | 35 | 0 | 0 | 24.408 | 182701.2905 | 353038.0528 | 45.5 | 94
760156 | 2018-04-21 13:49 | 2.4113 | Oxy7 (PSt7-10) | 2018-04-04 12:29 | default | 126.033 | μmol/L | 32.3578 | °C | 1013 | hPa | Humid | 35 | 0 | 0 | 24.407 | 182706.7894 | 353052.5706 | 45.5 | 94
760163 | 2018-04-21 13:49 | 2.4272 | Oxy7 (PSt7-10) | 2018-04-04 12:29 | default | 126.0437 | μmol/L | 32.3552 | °C | 1013 | hPa | Humid | 35 | 0 | 0 | 24.407 | 182689.18 | 353025.5662 | 45.5 | 94
760178 | 2018-04-21 13:49 | 2.4452 | Oxy7 (PSt7-10) | 2018-04-04 12:29 | default | 126.0774 | μmol/L | 32.3445 | °C | 1013 | hPa | Humid | 35 | 0 | 0 | 24.408 | 182700.9693 | 353049.5219 | 45.5 | 94
760184 | 2018-04-21 13:49 | 2.4609 | Oxy7 (PSt7-10) | 2018-04-04 12:29 | default | 126.0636 | μmol/L | 32.3428 | °C | 1013 | hPa | Humid | 35 | 0 | 0 | 24.41 | 182678.6086 | 353018.9865 | 45.5 | 94
760197 | 2018-04-21 13:49 | 2.4776 | Oxy7 (PSt7-10) | 2018-04-04 12:29 | default | 126.1581 | μmol/L | 32.3276 | °C | 1013 | hPa | Humid | 35 | 0 | 0 | 24.407 | 182680.2364 | 353031.9068 | 45.5 | 94
760199 | 2018-04-21 13:49 | 2.494 | Oxy7 (PSt7-10) | 2018-04-04 12:29 | default | 126.1073 | μmol/L | 32.3525 | °C | 1013 | hPa | Humid | 35 | 0 | 0 | 24.402 | 182666.719 | 353021.6451 | 45.5 | 94
760212 | 2018-04-21 13:49 | 2.5106 | Oxy7 (PSt7-10) | 2018-04-04 12:29 | default | 126.0817 | μmol/L | 32.3536 | °C | 1013 | hPa | Humid | 35 | 0 | 0 | 24.404 | 182667.0084 | 353042.0902 | 45.5 | 94
760223 | 2018-04-21 13:49 | 2.5275 | Oxy7 (PSt7-10) | 2018-04-04 12:29 | default | 126.0836 | μmol/L | 32.3506 | °C | 1013 | hPa | Humid | 35 | 0 | 0 | 24.405 | 182658.51 | 353027.8176 | 45.5 | 94
760231 | 2018-04-21 13:49 | 2.5442 | Oxy7 (PSt7-10) | 2018-04-04 12:29 | default | 126.1401 | μmol/L | 32.3395 | °C | 1013 | hPa | Humid | 35 | 0 | 0 | 24.404 | 182648.6506 | 353015.3862 | 45.5 | 94
760244 | 2018-04-21 13:49 | 2.5612 | Oxy7 (PSt7-10) | 2018-04-04 12:29 | default | 126.1266 | μmol/L | 32.3427 | °C | 1013 | hPa | Humid | 35 | 0 | 0 | 24.404 | 182655.465 | 353020.6467 | 45.5 | 94
760253 | 2018-04-21 13:49 | 2.5777 | Oxy7 (PSt7-10) | 2018-04-04 12:29 | default | 126.0942 | μmol/L | 32.3556 | °C | 1013 | hPa | Humid | 35 | 0 | 0 | 24.402 | 182643.8997 | 353025.8377 | 45.5 | 94
760267 | 2018-04-21 13:49 | 2.5945 | Oxy7 (PSt7-10) | 2018-04-04 12:29 | default | 126.1506 | μmol/L | 32.342 | °C | 1013 | hPa | Humid | 35 | 0 | 0 | 24.402 | 182646.3183 | 353000.5369 | 45.5 | 94
760270 | 2018-04-21 13:49 | 2.6109 | Oxy7 (PSt7-10) | 2018-04-04 12:29 | default | 126.1608 | μmol/L | 32.3395 | °C | 1013 | hPa | Humid | 35 | 0 | 0 | 24.402 | 182646.215 | 353023.185 | 45.5 | 94
760286 | 2018-04-21 13:49 | 2.6273 | Oxy7 (PSt7-10) | 2018-04-04 12:29 | default | 126.1275 | μmol/L | 32.3425 | °C | 1013 | hPa | Humid | 35 | 0 | 0 | 24.404 | 182639.7665 | 353009.7203 | 45.5 | 94
760290 | 2018-04-21 13:49 | 2.6445 | Oxy7 (PSt7-10) | 2018-04-04 12:29 | default | 126.1598 | μmol/L | 32.3423 | °C | 1013 | hPa | Humid | 35 | 0 | 0 | 24.401 | 182634.2119 | 353019.2608 | 45.5 | 94
760299 | 2018-04-21 13:49 | 2.6608 | Oxy7 (PSt7-10) | 2018-04-04 12:29 | default | 126.071 | μmol/L | 32.3587 | °C | 1013 | hPa | Humid | 35 | 0 | 0 | 24.403 | 182629.9405 | 353031.0128 | 45.5 | 94
760311 | 2018-04-21 13:49 | 2.6775 | Oxy7 (PSt7-10) | 2018-04-04 12:29 | default | 126.0916 | μmol/L | 32.3563 | °C | 1013 | hPa | Humid | 35 | 0 | 0 | 24.402 | 182627.3507 | 353026.2317 | 45.5 | 94
760320 | 2018-04-21 13:49 | 2.6945 | Oxy7 (PSt7-10) | 2018-04-04 12:29 | default | 126.0804 | μmol/L | 32.364 | °C | 1013 | hPa | Humid | 35 | 0 | 0 | 24.4 | 182636.043 | 353020.4509 | 45.5 | 94
760334 | 2018-04-21 13:49 | 2.7114 | Oxy7 (PSt7-10) | 2018-04-04 12:29 | default | 126.1518 | μmol/L | 32.3442 | °C | 1013 | hPa | Humid | 35 | 0 | 0 | 24.401 | 182614.9896 | 353014.0125 | 45.5 | 94
760341 | 2018-04-21 13:49 | 2.7279 | Oxy7 (PSt7-10) | 2018-04-04 12:29 | default | 126.1062 | μmol/L | 32.3502 | °C | 1013 | hPa | Humid | 35 | 0 | 0 | 24.403 | 182613.8095 | 353009.3875 | 45.5 | 94
760355 | 2018-04-21 13:49 | 2.744 | Oxy7 (PSt7-10) | 2018-04-04 12:29 | default | 126.0715 | μmol/L | 32.3586 | °C | 1013 | hPa | Humid | 35 | 0 | 0 | 24.403 | 182606.6467 | 353012.63 | 45.5 | 94
760364 | 2018-04-21 13:49 | 2.761 | Oxy7 (PSt7-10) | 2018-04-04 12:29 | default | 126.1426 | μmol/L | 32.354 | °C | 1013 | hPa | Humid | 35 | 0 | 0 | 24.398 | 182612.1335 | 353018.5703 | 45.5 | 94
760371 | 2018-04-21 13:49 | 2.7778 | Oxy7 (PSt7-10) | 2018-04-04 12:29 | default | 126.1226 | μmol/L | 32.3488 | °C | 1013 | hPa | Humid | 35 | 0 | 0 | 24.402 | 182605.4315 | 353016.6408 | 45.5 | 94
760379 | 2018-04-21 13:49 | 2.7943 | Oxy7 (PSt7-10) | 2018-04-04 12:29 | default | 126.1588 | μmol/L | 32.3425 | °C | 1013 | hPa | Humid | 35 | 0 | 0 | 24.401 | 182603.8721 | 353014.8564 | 45.5 | 94
760396 | 2018-04-21 13:49 | 2.8111 | Oxy7 (PSt7-10) | 2018-04-04 12:29 | default | 126.1462 | μmol/L | 32.3532 | °C | 1013 | hPa | Humid | 35 | 0 | 0 | 24.398 | 182590.2882 | 353022.6951 | 45.5 | 94
760407 | 2018-04-21 13:49 | 2.8279 | Oxy7 (PSt7-10) | 2018-04-04 12:29 | default | 126.1423 | μmol/L | 32.3516 | °C | 1013 | hPa | Humid | 35 | 0 | 0 | 24.399 | 182591.0281 | 353004.8082 | 45.5 | 94
760409 | 2018-04-21 13:49 | 2.8442 | Oxy7 (PSt7-10) | 2018-04-04 12:29 | default | 126.1619 | μmol/L | 32.3468 | °C | 1013 | hPa | Humid | 35 | 0 | 0 | 24.399 | 182582.6791 | 353001.8743 | 45.5 | 94
760425 | 2018-04-21 13:49 | 2.8608 | Oxy7 (PSt7-10) | 2018-04-04 12:29 | default | 126.1463 | μmol/L | 32.3531 | °C | 1013 | hPa | Humid | 35 | 0 | 0 | 24.398 | 182576.3008 | 353009.6352 | 45.5 | 94
760436 | 2018-04-21 13:49 | 2.878 | Oxy7 (PSt7-10) | 2018-04-04 12:29 | default | 126.1421 | μmol/L | 32.3541 | °C | 1013 | hPa | Humid | 35 | 0 | 0 | 24.398 | 182571.8531 | 353004.718 | 45.5 | 94
760443 | 2018-04-21 13:49 | 2.8938 | Oxy7 (PSt7-10) | 2018-04-04 12:29 | default | 126.176 | μmol/L | 32.351 | °C | 1013 | hPa | Humid | 35 | 0 | 0 | 24.396 | 182575.706 | 353004.9411 | 45.5 | 94
760457 | 2018-04-21 13:49 | 2.9108 | Oxy7 (PSt7-10) | 2018-04-04 12:29 | default | 126.1272 | μmol/L | 32.3577 | °C | 1013 | hPa | Humid | 35 | 0 | 0 | 24.398 | 182572.3965 | 353011.6176 | 45.5 | 94
760462 | 2018-04-21 13:49 | 2.9276 | Oxy7 (PSt7-10) | 2018-04-04 12:29 | default | 126.18 | μmol/L | 32.3475 | °C | 1013 | hPa | Humid | 35 | 0 | 0 | 24.397 | 182563.6623 | 353008.8047 | 45.5 | 94
760478 | 2018-04-21 13:50 | 2.9446 | Oxy7 (PSt7-10) | 2018-04-04 12:29 | default | 126.0743 | μmol/L | 32.363 | °C | 1013 | hPa | Humid | 35 | 0 | 0 | 24.401 | 182566.4152 | 353009.2357 | 45.5 | 94
760479 | 2018-04-21 13:50 | 2.961 | Oxy7 (PSt7-10) | 2018-04-04 12:29 | default | 126.0926 | μmol/L | 32.3711 | °C | 1013 | hPa | Humid | 35 | 0 | 0 | 24.396 | 182552.0715 | 352986.3923 | 45.5 | 94
760495 | 2018-04-21 13:50 | 2.9779 | Oxy7 (PSt7-10) | 2018-04-04 12:29 | default | 126.1222 | μmol/L | 32.369 | °C | 1013 | hPa | Humid | 35 | 0 | 0 | 24.394 | 182553.2268 | 352992.7156 | 45.5 | 94
760505 | 2018-04-21 13:50 | 2.9941 | Oxy7 (PSt7-10) | 2018-04-04 12:29 | default | 126.0719 | μmol/L | 32.3736 | °C | 1013 | hPa | Humid | 35 | 0 | 0 | 24.397 | 182541.9225 | 352995.9311 | 45.5 | 94
760513 | 2018-04-21 13:50 | 3.0111 | Oxy7 (PSt7-10) | 2018-04-04 12:29 | default | 126.1687 | μmol/L | 32.3502 | °C | 1013 | hPa | Humid | 35 | 0 | 0 | 24.397 | 182543.9876 | 353004.5915 | 45.5 | 94
760523 | 2018-04-21 13:50 | 3.0275 | Oxy7 (PSt7-10) | 2018-04-04 12:29 | default | 126.1786 | μmol/L | 32.3504 | °C | 1013 | hPa | Humid | 35 | 0 | 0 | 24.396 | 182539.24 | 353001.2309 | 45.5 | 94
760537 | 2018-04-21 13:50 | 3.0442 | Oxy7 (PSt7-10) | 2018-04-04 12:29 | default | 126.099 | μmol/L | 32.3721 | °C | 1013 | hPa | Humid | 35 | 0 | 0 | 24.395 | 182530.6007 | 352991.0854 | 45.5 | 94
760541 | 2018-04-21 13:50 | 3.0605 | Oxy7 (PSt7-10) | 2018-04-04 12:29 | default | 126.1889 | μmol/L | 32.3504 | °C | 1013 | hPa | Humid | 35 | 0 | 0 | 24.395 | 182527.6997 | 353003.667 | 45.5 | 94
760553 | 2018-04-21 13:50 | 3.0773 | Oxy7 (PSt7-10) | 2018-04-04 12:29 | default | 126.1831 | μmol/L | 32.3518 | °C | 1013 | hPa | Humid | 35 | 0 | 0 | 24.395 | 182521.7269 | 352993.088 | 45.5 | 94
760566 | 2018-04-21 13:50 | 3.0943 | Oxy7 (PSt7-10) | 2018-04-04 12:29 | default | 126.1541 | μmol/L | 32.3588 | °C | 1013 | hPa | Humid | 35 | 0 | 0 | 24.395 | 182517.2932 | 352997.1258 | 45.5 | 94
760572 | 2018-04-21 13:50 | 3.1112 | Oxy7 (PSt7-10) | 2018-04-04 12:29 | default | 126.1573 | μmol/L | 32.3631 | °C | 1013 | hPa | Humid | 35 | 0 | 0 | 24.393 | 182520.4156 | 353002.3557 | 45.5 | 94
760580 | 2018-04-21 13:50 | 3.1276 | Oxy7 (PSt7-10) | 2018-04-04 12:29 | default | 126.1212 | μmol/L | 32.3668 | °C | 1013 | hPa | Humid | 35 | 0 | 0 | 24.395 | 182514.6722 | 352992.2551 | 45.5 | 94
760590 | 2018-04-21 13:50 | 3.1442 | Oxy7 (PSt7-10) | 2018-04-04 12:29 | default | 126.1237 | μmol/L | 32.3687 | °C | 1013 | hPa | Humid | 35 | 0 | 0 | 24.394 | 182505.668 | 352975.3299 | 45.5 | 94
760600 | 2018-04-21 13:50 | 3.1611 | Oxy7 (PSt7-10) | 2018-04-04 12:29 | default | 126.1207 | μmol/L | 32.3745 | °C | 1013 | hPa | Humid | 35 | 0 | 0 | 24.392 | 182499.9943 | 352996.863 | 45.5 | 94
760609 | 2018-04-21 13:50 | 3.1776 | Oxy7 (PSt7-10) | 2018-04-04 12:29 | default | 126.2114 | μmol/L | 32.35 | °C | 1013 | hPa | Humid | 35 | 0 | 0 | 24.393 | 182494.4852 | 352989.3721 | 45.5 | 94
760626 | 2018-04-21 13:50 | 3.1947 | Oxy7 (PSt7-10) | 2018-04-04 12:29 | default | 126.1645 | μmol/L | 32.3588 | °C | 1013 | hPa | Humid | 35 | 0 | 0 | 24.394 | 182496.3953 | 352996.0664 | 45.5 | 94
760632 | 2018-04-21 13:50 | 3.2111 | Oxy7 (PSt7-10) | 2018-04-04 12:29 | default | 126.2046 | μmol/L | 32.3516 | °C | 1013 | hPa | Humid | 35 | 0 | 0 | 24.393 | 182490.4699 | 352991.618 | 45.5 | 94
760639 | 2018-04-21 13:50 | 3.2278 | Oxy7 (PSt7-10) | 2018-04-04 12:29 | default | 126.2108 | μmol/L | 32.3527 | °C | 1013 | hPa | Humid | 35 | 0 | 0 | 24.392 | 182491.494 | 352974.1517 | 45.5 | 94
760653 | 2018-04-21 13:50 | 3.2446 | Oxy7 (PSt7-10) | 2018-04-04 12:29 | default | 126.1967 | μmol/L | 32.3561 | °C | 1013 | hPa | Humid | 35 | 0 | 0 | 24.392 | 182494.9182 | 352999.5752 | 45.5 | 94
760659 | 2018-04-21 13:50 | 3.2605 | Oxy7 (PSt7-10) | 2018-04-04 12:29 | default | 126.1946 | μmol/L | 32.3566 | °C | 1013 | hPa | Humid | 35 | 0 | 0 | 24.392 | 182484.1848 | 352977.4572 | 45.5 | 94
760669 | 2018-04-21 13:50 | 3.2775 | Oxy7 (PSt7-10) | 2018-04-04 12:29 | default | 126.1767 | μmol/L | 32.3533 | °C | 1013 | hPa | Humid | 35 | 0 | 0 | 24.395 | 182483.3446 | 352989.3219 | 45.5 | 94
760685 | 2018-04-21 13:50 | 3.2946 | Oxy7 (PSt7-10) | 2018-04-04 12:29 | default | 126.1184 | μmol/L | 32.375 | °C | 1013 | hPa | Humid | 35 | 0 | 0 | 24.392 | 182488.5927 | 352984.8638 | 45.5 | 94
760690 | 2018-04-21 13:50 | 3.3106 | Oxy7 (PSt7-10) | 2018-04-04 12:29 | default | 126.0929 | μmol/L | 32.3736 | °C | 1013 | hPa | Humid | 35 | 0 | 0 | 24.395 | 182473.4417 | 352995.1849 | 45.5 | 94
760708 | 2018-04-21 13:50 | 3.3273 | Oxy7 (PSt7-10) | 2018-04-04 12:29 | default | 126.1482 | μmol/L | 32.3678 | °C | 1013 | hPa | Humid | 35 | 0 | 0 | 24.392 | 182472.2892 | 352993.7039 | 45.5 | 94
760717 | 2018-04-21 13:50 | 3.344 | Oxy7 (PSt7-10) | 2018-04-04 12:29 | default | 126.1797 | μmol/L | 32.3602 | °C | 1013 | hPa | Humid | 35 | 0 | 0 | 24.392 | 182467.9936 | 352988.8669 | 45.5 | 94
760723 | 2018-04-21 13:50 | 3.3611 | Oxy7 (PSt7-10) | 2018-04-04 12:29 | default | 126.1983 | μmol/L | 32.3658 | °C | 1013 | hPa | Humid | 35 | 0 | 0 | 24.388 | 182457.6692 | 352978.0502 | 45.5 | 94
760730 | 2018-04-21 13:50 | 3.3775 | Oxy7 (PSt7-10) | 2018-04-04 12:29 | default | 126.1455 | μmol/L | 32.3785 | °C | 1013 | hPa | Humid | 35 | 0 | 0 | 24.388 | 182445.2291 | 352966.8794 | 45.5 | 94
760746 | 2018-04-21 13:50 | 3.3958 | Oxy7 (PSt7-10) | 2018-04-04 12:29 | default | 126.1789 | μmol/L | 32.3654 | °C | 1013 | hPa | Humid | 35 | 0 | 0 | 24.39 | 182456.922 | 352979.9653 | 45.5 | 94
760750 | 2018-04-21 13:50 | 3.4106 | Oxy7 (PSt7-10) | 2018-04-04 12:29 | default | 126.2293 | μmol/L | 32.3583 | °C | 1013 | hPa | Humid | 35 | 0 | 0 | 24.388 | 182438.9653 | 352961.8967 | 45.5 | 94
760764 | 2018-04-21 13:50 | 3.4276 | Oxy7 (PSt7-10) | 2018-04-04 12:29 | default | 126.1574 | μmol/L | 32.3732 | °C | 1013 | hPa | Humid | 35 | 0 | 0 | 24.389 | 182441.445 | 352962.3626 | 45.5 | 94
760778 | 2018-04-21 13:50 | 3.4443 | Oxy7 (PSt7-10) | 2018-04-04 12:29 | default | 126.119 | μmol/L | 32.3774 | °C | 1013 | hPa | Humid | 35 | 0 | 0 | 24.391 | 182426.0501 | 352948.1933 | 45.5 | 94
760781 | 2018-04-21 13:50 | 3.4605 | Oxy7 (PSt7-10) | 2018-04-04 12:29 | default | 126.2054 | μmol/L | 32.3615 | °C | 1013 | hPa | Humid | 35 | 0 | 0 | 24.389 | 182418.5516 | 352957.259 | 45.5 | 94
760791 | 2018-04-21 13:50 | 3.4775 | Oxy7 (PSt7-10) | 2018-04-04 12:29 | default | 126.1865 | μmol/L | 32.3686 | °C | 1013 | hPa | Humid | 35 | 0 | 0 | 24.388 | 182418.0055 | 352952.3053 | 45.5 | 94
760802 | 2018-04-21 13:50 | 3.4938 | Oxy7 (PSt7-10) | 2018-04-04 12:29 | default | 126.2135 | μmol/L | 32.3621 | °C | 1013 | hPa | Humid | 35 | 0 | 0 | 24.388 | 182415.7077 | 352960.4944 | 45.5 | 94
760816 | 2018-04-21 13:50 | 3.5112 | Oxy7 (PSt7-10) | 2018-04-04 12:29 | default | 126.2543 | μmol/L | 32.3624 | °C | 1013 | hPa | Humid | 35 | 0 | 0 | 24.384 | 182418.3256 | 352966.6843 | 45.5 | 94
760821 | 2018-04-21 13:50 | 3.5284 | Oxy7 (PSt7-10) | 2018-04-04 12:29 | default | 126.3343 | μmol/L | 32.343 | °C | 1013 | hPa | Humid | 35 | 0 | 0 | 24.384 | 182410.7991 | 352972.5549 | 45.5 | 94
760831 | 2018-04-21 13:50 | 3.5448 | Oxy7 (PSt7-10) | 2018-04-04 12:29 | default | 126.2941 | μmol/L | 32.3427 | °C | 1013 | hPa | Humid | 35 | 0 | 0 | 24.388 | 182406.0203 | 352958.8131 | 45.5 | 94
760848 | 2018-04-21 13:50 | 3.5613 | Oxy7 (PSt7-10) | 2018-04-04 12:29 | default | 126.1975 | μmol/L | 32.3685 | °C | 1013 | hPa | Humid | 35 | 0 | 0 | 24.387 | 182405.9314 | 352970.5229 | 45.5 | 94
760857 | 2018-04-21 13:50 | 3.5778 | Oxy7 (PSt7-10) | 2018-04-04 12:29 | default | 126.2466 | μmol/L | 32.3541 | °C | 1013 | hPa | Humid | 35 | 0 | 0 | 24.388 | 182395.761 | 352959.4566 | 45.5 | 94
760859 | 2018-04-21 13:50 | 3.594 | Oxy7 (PSt7-10) | 2018-04-04 12:29 | default | 126.2497 | μmol/L | 32.3635 | °C | 1013 | hPa | Humid | 35 | 0 | 0 | 24.384 | 182387.6635 | 352945.8519 | 45.5 | 94
760875 | 2018-04-21 13:50 | 3.6116 | Oxy7 (PSt7-10) | 2018-04-04 12:29 | default | 126.1728 | μmol/L | 32.3745 | °C | 1013 | hPa | Humid | 35 | 0 | 0 | 24.387 | 182391.2977 | 352972.9896 | 45.5 | 94
760883 | 2018-04-21 13:50 | 3.6276 | Oxy7 (PSt7-10) | 2018-04-04 12:29 | default | 126.181 | μmol/L | 32.37 | °C | 1013 | hPa | Humid | 35 | 0 | 0 | 24.388 | 182380.4249 | 352946.3533 | 45.5 | 94
760891 | 2018-04-21 13:50 | 3.6441 | Oxy7 (PSt7-10) | 2018-04-04 12:29 | default | 126.1848 | μmol/L | 32.3741 | °C | 1013 | hPa | Humid | 35 | 0 | 0 | 24.386 | 182383.1151 | 352947.812 | 45.5 | 94
760902 | 2018-04-21 13:50 | 3.661 | Oxy7 (PSt7-10) | 2018-04-04 12:29 | default | 126.2436 | μmol/L | 32.3574 | °C | 1013 | hPa | Humid | 35 | 0 | 0 | 24.387 | 182371.3418 | 352949.8075 | 45.5 | 94
760909 | 2018-04-21 13:50 | 3.6779 | Oxy7 (PSt7-10) | 2018-04-04 12:29 | default | 126.2056 | μmol/L | 32.3716 | °C | 1013 | hPa | Humid | 35 | 0 | 0 | 24.385 | 182374.0509 | 352943.8884 | 45.5 | 94
760925 | 2018-04-21 13:50 | 3.6944 | Oxy7 (PSt7-10) | 2018-04-04 12:29 | default | 126.2461 | μmol/L | 32.3643 | °C | 1013 | hPa | Humid | 35 | 0 | 0 | 24.384 | 182360.4124 | 352947.9991 | 45.5 | 94
760935 | 2018-04-21 13:50 | 3.7107 | Oxy7 (PSt7-10) | 2018-04-04 12:29 | default | 126.2803 | μmol/L | 32.3586 | °C | 1013 | hPa | Humid | 35 | 0 | 0 | 24.383 | 182360.3917 | 352961.2204 | 45.5 | 94
760947 | 2018-04-21 13:50 | 3.7273 | Oxy7 (PSt7-10) | 2018-04-04 12:29 | default | 126.2005 | μmol/L | 32.3652 | °C | 1013 | hPa | Humid | 35 | 0 | 0 | 24.388 | 182356.3869 | 352944.3152 | 45.5 | 94
760958 | 2018-04-21 13:50 | 3.7441 | Oxy7 (PSt7-10) | 2018-04-04 12:29 | default | 126.2672 | μmol/L | 32.3618 | °C | 1013 | hPa | Humid | 35 | 0 | 0 | 24.383 | 182356.5243 | 352943.8578 | 45.5 | 94
760968 | 2018-04-21 13:50 | 3.761 | Oxy7 (PSt7-10) | 2018-04-04 12:29 | default | 126.1809 | μmol/L | 32.3801 | °C | 1013 | hPa | Humid | 35 | 0 | 0 | 24.384 | 182346.706 | 352931.927 | 45.5 | 94
760969 | 2018-04-21 13:50 | 3.7779 | Oxy7 (PSt7-10) | 2018-04-04 12:29 | default | 126.1872 | μmol/L | 32.3836 | °C | 1013 | hPa | Humid | 35 | 0 | 0 | 24.382 | 182335.7816 | 352937.0694 | 45.5 | 94
760986 | 2018-04-21 13:50 | 3.7944 | Oxy7 (PSt7-10) | 2018-04-04 12:29 | default | 126.1979 | μmol/L | 32.3735 | °C | 1013 | hPa | Humid | 35 | 0 | 0 | 24.385 | 182337.8947 | 352937.1323 | 45.5 | 94
760989 | 2018-04-21 13:50 | 3.8114 | Oxy7 (PSt7-10) | 2018-04-04 12:29 | default | 126.1941 | μmol/L | 32.3769 | °C | 1013 | hPa | Humid | 35 | 0 | 0 | 24.384 | 182330.4922 | 352947.2893 | 45.5 | 94
761008 | 2018-04-21 13:50 | 3.8281 | Oxy7 (PSt7-10) | 2018-04-04 12:29 | default | 126.2367 | μmol/L | 32.3641 | °C | 1013 | hPa | Humid | 35 | 0 | 0 | 24.385 | 182330.1511 | 352934.8525 | 45.5 | 94
761018 | 2018-04-21 13:50 | 3.8448 | Oxy7 (PSt7-10) | 2018-04-04 12:29 | default | 126.2635 | μmol/L | 32.3702 | °C | 1013 | hPa | Humid | 35 | 0 | 0 | 24.38 | 182330.9579 | 352929.423 | 45.5 | 94
761024 | 2018-04-21 13:50 | 3.8626 | Oxy7 (PSt7-10) | 2018-04-04 12:29 | default | 126.211 | μmol/L | 32.3804 | °C | 1013 | hPa | Humid | 35 | 0 | 0 | 24.381 | 182321.8212 | 352941.4447 | 45.5 | 94
761030 | 2018-04-21 13:50 | 3.8776 | Oxy7 (PSt7-10) | 2018-04-04 12:29 | default | 126.3087 | μmol/L | 32.3593 | °C | 1013 | hPa | Humid | 35 | 0 | 0 | 24.38 | 182301.6958 | 352910.1166 | 45.5 | 94
761041 | 2018-04-21 13:50 | 3.8945 | Oxy7 (PSt7-10) | 2018-04-04 12:29 | default | 126.3007 | μmol/L | 32.3587 | °C | 1013 | hPa | Humid | 35 | 0 | 0 | 24.381 | 182322.6369 | 352919.9748 | 45.5 | 94
761051 | 2018-04-21 13:50 | 3.9113 | Oxy7 (PSt7-10) | 2018-04-04 12:29 | default | 126.3766 | μmol/L | 32.348 | °C | 1013 | hPa | Humid | 35 | 0 | 0 | 24.378 | 182315.7871 | 352919.3699 | 45.5 | 94
761068 | 2018-04-21 13:50 | 3.9272 | Oxy7 (PSt7-10) | 2018-04-04 12:29 | default | 126.2459 | μmol/L | 32.3694 | °C | 1013 | hPa | Humid | 35 | 0 | 0 | 24.382 | 182301.2015 | 352920.278 | 45.5 | 94
761077 | 2018-04-21 13:51 | 3.9453 | Oxy7 (PSt7-10) | 2018-04-04 12:29 | default | 126.2057 | μmol/L | 32.3817 | °C | 1013 | hPa | Humid | 35 | 0 | 0 | 24.381 | 182312.6044 | 352938.5888 | 45.5 | 94
761086 | 2018-04-21 13:51 | 3.9608 | Oxy7 (PSt7-10) | 2018-04-04 12:29 | default | 126.2763 | μmol/L | 32.3722 | °C | 1013 | hPa | Humid | 35 | 0 | 0 | 24.378 | 182300.0292 | 352916.586 | 45.5 | 94
761089 | 2018-04-21 13:51 | 3.9772 | Oxy7 (PSt7-10) | 2018-04-04 12:29 | default | 126.2837 | μmol/L | 32.3729 | °C | 1013 | hPa | Humid | 35 | 0 | 0 | 24.377 | 182288.4953 | 352908.0876 | 45.5 | 94
761099 | 2018-04-21 13:51 | 3.9943 | Oxy7 (PSt7-10) | 2018-04-04 12:29 | default | 126.2343 | μmol/L | 32.3798 | °C | 1013 | hPa | Humid | 35 | 0 | 0 | 24.379 | 182291.3531 | 352924.9711 | 45.5 | 94
761110 | 2018-04-21 13:51 | 4.0106 | Oxy7 (PSt7-10) | 2018-04-04 12:29 | default | 126.2232 | μmol/L | 32.385 | °C | 1013 | hPa | Humid | 35 | 0 | 0 | 24.378 | 182284.7216 | 352924.8848 | 45.5 | 94
761119 | 2018-04-21 13:51 | 4.0272 | Oxy7 (PSt7-10) | 2018-04-04 12:29 | default | 126.2303 | μmol/L | 32.3808 | °C | 1013 | hPa | Humid | 35 | 0 | 0 | 24.379 | 182285.1752 | 352914.1458 | 45.5 | 94
761132 | 2018-04-21 13:51 | 4.0446 | Oxy7 (PSt7-10) | 2018-04-04 12:29 | default | 126.2631 | μmol/L | 32.3703 | °C | 1013 | hPa | Humid | 35 | 0 | 0 | 24.38 | 182291.3603 | 352929.7865 | 45.5 | 94
761146 | 2018-04-21 13:51 | 4.0608 | Oxy7 (PSt7-10) | 2018-04-04 12:29 | default | 126.3247 | μmol/L | 32.3605 | °C | 1013 | hPa | Humid | 35 | 0 | 0 | 24.378 | 182275.215 | 352922.6453 | 45.5 | 94
761150 | 2018-04-21 13:51 | 4.0776 | Oxy7 (PSt7-10) | 2018-04-04 12:29 | default | 126.3247 | μmol/L | 32.363 | °C | 1013 | hPa | Humid | 35 | 0 | 0 | 24.377 | 182273.6176 | 352931.4155 | 45.5 | 94
761160 | 2018-04-21 13:51 | 4.0943 | Oxy7 (PSt7-10) | 2018-04-04 12:29 | default | 126.2707 | μmol/L | 32.3685 | °C | 1013 | hPa | Humid | 35 | 0 | 0 | 24.38 | 182263.7876 | 352922.8407 | 45.5 | 94
761175 | 2018-04-21 13:51 | 4.1107 | Oxy7 (PSt7-10) | 2018-04-04 12:29 | default | 126.2663 | μmol/L | 32.3797 | °C | 1013 | hPa | Humid | 35 | 0 | 0 | 24.376 | 182264.3959 | 352914.5382 | 45.5 | 94
761181 | 2018-04-21 13:51 | 4.1272 | Oxy7 (PSt7-10) | 2018-04-04 12:29 | default | 126.2866 | μmol/L | 32.3722 | °C | 1013 | hPa | Humid | 35 | 0 | 0 | 24.377 | 182253.3059 | 352909.0956 | 45.5 | 94
761190 | 2018-04-21 13:51 | 4.1439 | Oxy7 (PSt7-10) | 2018-04-04 12:29 | default | 126.3455 | μmol/L | 32.3605 | °C | 1013 | hPa | Humid | 35 | 0 | 0 | 24.376 | 182254.9133 | 352916.1878 | 45.5 | 94
761199 | 2018-04-21 13:51 | 4.1608 | Oxy7 (PSt7-10) | 2018-04-04 12:29 | default | 126.2944 | μmol/L | 32.3754 | °C | 1013 | hPa | Humid | 35 | 0 | 0 | 24.375 | 182242.9875 | 352911.6675 | 45.5 | 94
761215 | 2018-04-21 13:51 | 4.1777 | Oxy7 (PSt7-10) | 2018-04-04 12:29 | default | 126.2806 | μmol/L | 32.3787 | °C | 1013 | hPa | Humid | 35 | 0 | 0 | 24.375 | 182247.7832 | 352925.3441 | 45.5 | 94
761224 | 2018-04-21 13:51 | 4.1946 | Oxy7 (PSt7-10) | 2018-04-04 12:29 | default | 126.2776 | μmol/L | 32.3719 | °C | 1013 | hPa | Humid | 35 | 0 | 0 | 24.378 | 182242.4154 | 352920.704 | 45.5 | 94
761230 | 2018-04-21 13:51 | 4.2107 | Oxy7 (PSt7-10) | 2018-04-04 12:29 | default | 126.3646 | μmol/L | 32.3534 | °C | 1013 | hPa | Humid | 35 | 0 | 0 | 24.377 | 182234.9497 | 352895.1962 | 45.5 | 94
761239 | 2018-04-21 13:51 | 4.2273 | Oxy7 (PSt7-10) | 2018-04-04 12:29 | default | 126.2794 | μmol/L | 32.3714 | °C | 1013 | hPa | Humid | 35 | 0 | 0 | 24.378 | 182235.4101 | 352903.5089 | 45.5 | 94
761255 | 2018-04-21 13:51 | 4.2443 | Oxy7 (PSt7-10) | 2018-04-04 12:29 | default | 126.2681 | μmol/L | 32.3767 | °C | 1013 | hPa | Humid | 35 | 0 | 0 | 24.377 | 182234.2481 | 352900.4929 | 45.5 | 94
761259 | 2018-04-21 13:51 | 4.2607 | Oxy7 (PSt7-10) | 2018-04-04 12:29 | default | 126.2593 | μmol/L | 32.3839 | °C | 1013 | hPa | Humid | 35 | 0 | 0 | 24.375 | 182236.8185 | 352890.6164 | 45.5 | 94
761278 | 2018-04-21 13:51 | 4.2774 | Oxy7 (PSt7-10) | 2018-04-04 12:29 | default | 126.2376 | μmol/L | 32.3891 | °C | 1013 | hPa | Humid | 35 | 0 | 0 | 24.375 | 182224.1202 | 352892.2627 | 45.5 | 94
761286 | 2018-04-21 13:51 | 4.2943 | Oxy7 (PSt7-10) | 2018-04-04 12:29 | default | 126.2847 | μmol/L | 32.3803 | °C | 1013 | hPa | Humid | 35 | 0 | 0 | 24.374 | 182222.7564 | 352907.8037 | 45.5 | 94
761290 | 2018-04-21 13:51 | 4.3111 | Oxy7 (PSt7-10) | 2018-04-04 12:29 | default | 126.3187 | μmol/L | 32.3746 | °C | 1013 | hPa | Humid | 35 | 0 | 0 | 24.373 | 182210.8085 | 352915.2074 | 45.5 | 94
761303 | 2018-04-21 13:51 | 4.3275 | Oxy7 (PSt7-10) | 2018-04-04 12:29 | default | 126.2744 | μmol/L | 32.3853 | °C | 1013 | hPa | Humid | 35 | 0 | 0 | 24.373 | 182210.417 | 352899.0175 | 45.5 | 94
761311 | 2018-04-21 13:51 | 4.3441 | Oxy7 (PSt7-10) | 2018-04-04 12:29 | default | 126.2533 | μmol/L | 32.3853 | °C | 1013 | hPa | Humid | 35 | 0 | 0 | 24.375 | 182210.9337 | 352899.3388 | 45.5 | 94
761326 | 2018-04-21 13:51 | 4.3615 | Oxy7 (PSt7-10) | 2018-04-04 12:29 | default | 126.2681 | μmol/L | 32.3792 | °C | 1013 | hPa | Humid | 35 | 0 | 0 | 24.376 | 182205.8377 | 352902.4097 | 45.5 | 94
761338 | 2018-04-21 13:51 | 4.3777 | Oxy7 (PSt7-10) | 2018-04-04 12:29 | default | 126.2712 | μmol/L | 32.3835 | °C | 1013 | hPa | Humid | 35 | 0 | 0 | 24.374 | 182196.6266 | 352896.041 | 45.5 | 94
761344 | 2018-04-21 13:51 | 4.3946 | Oxy7 (PSt7-10) | 2018-04-04 12:29 | default | 126.2928 | μmol/L | 32.3783 | °C | 1013 | hPa | Humid | 35 | 0 | 0 | 24.374 | 182189.9543 | 352903.366 | 45.5 | 94
761351 | 2018-04-21 13:51 | 4.4111 | Oxy7 (PSt7-10) | 2018-04-04 12:29 | default | 126.3314 | μmol/L | 32.369 | °C | 1013 | hPa | Humid | 35 | 0 | 0 | 24.374 | 182186.1528 | 352896.6673 | 45.5 | 94
761368 | 2018-04-21 13:51 | 4.4273 | Oxy7 (PSt7-10) | 2018-04-04 12:29 | default | 126.3038 | μmol/L | 32.3807 | °C | 1013 | hPa | Humid | 35 | 0 | 0 | 24.372 | 182180.371 | 352897.3458 | 45.5 | 94
761372 | 2018-04-21 13:51 | 4.4442 | Oxy7 (PSt7-10) | 2018-04-04 12:29 | default | 126.2966 | μmol/L | 32.3774 | °C | 1013 | hPa | Humid | 35 | 0 | 0 | 24.374 | 182172.7218 | 352880.1349 | 45.5 | 94
761385 | 2018-04-21 13:51 | 4.4607 | Oxy7 (PSt7-10) | 2018-04-04 12:29 | default | 126.3274 | μmol/L | 32.3725 | °C | 1013 | hPa | Humid | 35 | 0 | 0 | 24.373 | 182180.4305 | 352900.8816 | 45.5 | 94
761392 | 2018-04-21 13:51 | 4.4773 | Oxy7 (PSt7-10) | 2018-04-04 12:29 | default | 126.3456 | μmol/L | 32.3731 | °C | 1013 | hPa | Humid | 35 | 0 | 0 | 24.371 | 182169.3674 | 352893.0873 | 45.5 | 94
761400 | 2018-04-21 13:51 | 4.4939 | Oxy7 (PSt7-10) | 2018-04-04 12:29 | default | 126.3611 | μmol/L | 32.3694 | °C | 1013 | hPa | Humid | 35 | 0 | 0 | 24.371 | 182175.7867 | 352900.7432 | 45.5 | 94
761418 | 2018-04-21 13:51 | 4.511 | Oxy7 (PSt7-10) | 2018-04-04 12:29 | default | 126.352 | μmol/L | 32.3665 | °C | 1013 | hPa | Humid | 35 | 0 | 0 | 24.373 | 182135.2912 | 352888.866 | 45.5 | 94
761419 | 2018-04-21 13:51 | 4.5277 | Oxy7 (PSt7-10) | 2018-04-04 12:29 | default | 126.3424 | μmol/L | 32.3739 | °C | 1013 | hPa | Humid | 35 | 0 | 0 | 24.371 | 182157.4779 | 352878.8813 | 45.5 | 94
761434 | 2018-04-21 13:51 | 4.5443 | Oxy7 (PSt7-10) | 2018-04-04 12:29 | default | 126.2802 | μmol/L | 32.3864 | °C | 1013 | hPa | Humid | 35 | 0 | 0 | 24.372 | 182149.96 | 352900.1003 | 45.5 | 94
761439 | 2018-04-21 13:51 | 4.561 | Oxy7 (PSt7-10) | 2018-04-04 12:29 | default | 126.3026 | μmol/L | 32.3835 | °C | 1013 | hPa | Humid | 35 | 0 | 0 | 24.371 | 182146.6129 | 352902.2115 | 45.5 | 94
761452 | 2018-04-21 13:51 | 4.5793 | Oxy7 (PSt7-10) | 2018-04-04 12:29 | default | 126.2811 | μmol/L | 32.3963 | °C | 1013 | hPa | Humid | 35 | 0 | 0 | 24.368 | 182161.9767 | 352904.8469 | 45.5 | 94
761462 | 2018-04-21 13:51 | 4.5942 | Oxy7 (PSt7-10) | 2018-04-04 12:29 | default | 126.3263 | μmol/L | 32.3778 | °C | 1013 | hPa | Humid | 35 | 0 | 0 | 24.371 | 182140.4535 | 352890.9229 | 45.5 | 94
761474 | 2018-04-21 13:51 | 4.6113 | Oxy7 (PSt7-10) | 2018-04-04 12:29 | default | 126.2551 | μmol/L | 32.395 | °C | 1013 | hPa | Humid | 35 | 0 | 0 | 24.371 | 182139.4675 | 352897.3829 | 45.5 | 94
761479 | 2018-04-21 13:51 | 4.6278 | Oxy7 (PSt7-10) | 2018-04-04 12:29 | default | 126.3367 | μmol/L | 32.3828 | °C | 1013 | hPa | Humid | 35 | 0 | 0 | 24.368 | 182141.3042 | 352902.3925 | 45.5 | 94
761490 | 2018-04-21 13:51 | 4.6445 | Oxy7 (PSt7-10) | 2018-04-04 12:29 | default | 126.3073 | μmol/L | 32.3874 | °C | 1013 | hPa | Humid | 35 | 0 | 0 | 24.369 | 182131.83 | 352892.6771 | 45.5 | 94
761499 | 2018-04-21 13:51 | 4.6605 | Oxy7 (PSt7-10) | 2018-04-04 12:29 | default | 126.3158 | μmol/L | 32.3828 | °C | 1013 | hPa | Humid | 35 | 0 | 0 | 24.37 | 182137.9933 | 352905.9212 | 45.5 | 94
761517 | 2018-04-21 13:51 | 4.6773 | Oxy7 (PSt7-10) | 2018-04-04 12:29 | default | 126.3091 | μmol/L | 32.3794 | °C | 1013 | hPa | Humid | 35 | 0 | 0 | 24.372 | 182132.8991 | 352877.5515 | 45.5 | 94
761520 | 2018-04-21 13:51 | 4.694 | Oxy7 (PSt7-10) | 2018-04-04 12:29 | default | 126.2822 | μmol/L | 32.396 | °C | 1013 | hPa | Humid | 35 | 0 | 0 | 24.368 | 182130.4102 | 352897.509 | 45.5 | 94
761532 | 2018-04-21 13:51 | 4.7118 | Oxy7 (PSt7-10) | 2018-04-04 12:29 | default | 126.3216 | μmol/L | 32.389 | °C | 1013 | hPa | Humid | 35 | 0 | 0 | 24.367 | 182121.9843 | 352886.47 | 45.5 | 94
761540 | 2018-04-21 13:51 | 4.728 | Oxy7 (PSt7-10) | 2018-04-04 12:29 | default | 126.3068 | μmol/L | 32.3901 | °C | 1013 | hPa | Humid | 35 | 0 | 0 | 24.368 | 182113.1139 | 352881.8838 | 45.5 | 94
761551 | 2018-04-21 13:51 | 4.7453 | Oxy7 (PSt7-10) | 2018-04-04 12:29 | default | 126.3237 | μmol/L | 32.3885 | °C | 1013 | hPa | Humid | 35 | 0 | 0 | 24.367 | 182113.6796 | 352899.2079 | 45.5 | 94
761563 | 2018-04-21 13:51 | 4.761 | Oxy7 (PSt7-10) | 2018-04-04 12:29 | default | 126.2964 | μmol/L | 32.39 | °C | 1013 | hPa | Humid | 35 | 0 | 0 | 24.369 | 182106.7144 | 352888.6042 | 45.5 | 94
761578 | 2018-04-21 13:51 | 4.7773 | Oxy7 (PSt7-10) | 2018-04-04 12:29 | default | 126.3088 | μmol/L | 32.3911 | °C | 1014 | hPa | Humid | 35 | 0 | 0 | 24.368 | 182094.2213 | 352893.2341 | 45.5 | 94
761584 | 2018-04-21 13:51 | 4.7943 | Oxy7 (PSt7-10) | 2018-04-04 12:29 | default | 126.3128 | μmol/L | 32.3936 | °C | 1013 | hPa | Humid | 35 | 0 | 0 | 24.366 | 182101.9999 | 352880.7877 | 45.5 | 94
761596 | 2018-04-21 13:51 | 4.8112 | Oxy7 (PSt7-10) | 2018-04-04 12:29 | default | 126.3868 | μmol/L | 32.3783 | °C | 1013 | hPa | Humid | 35 | 0 | 0 | 24.365 | 182093.8317 | 352881.8762 | 45.5 | 94
761605 | 2018-04-21 13:51 | 4.8271 | Oxy7 (PSt7-10) | 2018-04-04 12:29 | default | 126.4133 | μmol/L | 32.3694 | °C | 1013 | hPa | Humid | 35 | 0 | 0 | 24.366 | 182082.5569 | 352881.3981 | 45.5 | 94
761616 | 2018-04-21 13:51 | 4.8442 | Oxy7 (PSt7-10) | 2018-04-04 12:29 | default | 126.3599 | μmol/L | 32.3798 | °C | 1013 | hPa | Humid | 35 | 0 | 0 | 24.367 | 182088.7453 | 352869.6757 | 45.5 | 94
761622 | 2018-04-21 13:51 | 4.8611 | Oxy7 (PSt7-10) | 2018-04-04 12:29 | default | 126.365 | μmol/L | 32.3785 | °C | 1013 | hPa | Humid | 35 | 0 | 0 | 24.367 | 182073.021 | 352880.657 | 45.5 | 94
761636 | 2018-04-21 13:51 | 4.8776 | Oxy7 (PSt7-10) | 2018-04-04 12:29 | default | 126.2818 | μmol/L | 32.4037 | °C | 1013 | hPa | Humid | 35 | 0 | 0 | 24.365 | 182084.5941 | 352871.9655 | 45.5 | 94
761647 | 2018-04-21 13:51 | 4.8939 | Oxy7 (PSt7-10) | 2018-04-04 12:29 | default | 126.356 | μmol/L | 32.3883 | °C | 1013 | hPa | Humid | 35 | 0 | 0 | 24.364 | 182070.0921 | 352882.3925 | 45.5 | 94
761653 | 2018-04-21 13:51 | 4.9105 | Oxy7 (PSt7-10) | 2018-04-04 12:29 | default | 126.4228 | μmol/L | 32.3747 | °C | 1013 | hPa | Humid | 35 | 0 | 0 | 24.363 | 182067.7952 | 352869.2765 | 45.5 | 94
761661 | 2018-04-21 13:51 | 4.9275 | Oxy7 (PSt7-10) | 2018-04-04 12:29 | default | 126.4036 | μmol/L | 32.3768 | °C | 1013 | hPa | Humid | 35 | 0 | 0 | 24.364 | 182060.626 | 352874.0397 | 45.5 | 94
761671 | 2018-04-21 13:52 | 4.9446 | Oxy7 (PSt7-10) | 2018-04-04 12:29 | default | 126.3609 | μmol/L | 32.3821 | °C | 1013 | hPa | Humid | 35 | 0 | 0 | 24.366 | 182064.2534 | 352870.5514 | 45.5 | 94
761686 | 2018-04-21 13:52 | 4.9606 | Oxy7 (PSt7-10) | 2018-04-04 12:29 | default | 126.3739 | μmol/L | 32.389 | °C | 1013 | hPa | Humid | 35 | 0 | 0 | 24.362 | 182047.2949 | 352877.8453 | 45.5 | 94
761689 | 2018-04-21 13:52 | 4.978 | Oxy7 (PSt7-10) | 2018-04-04 12:29 | default | 126.394 | μmol/L | 32.3842 | °C | 1013 | hPa | Humid | 35 | 0 | 0 | 24.362 | 182051.5547 | 352877.3738 | 45.5 | 94
761703 | 2018-04-21 13:52 | 4.9944 | Oxy7 (PSt7-10) | 2018-04-04 12:29 | default | 126.4133 | μmol/L | 32.3795 | °C | 1013 | hPa | Humid | 35 | 0 | 0 | 24.362 | 182041.5002 | 352872.1578 | 45.5 | 94
761714 | 2018-04-21 13:52 | 5.0108 | Oxy7 (PSt7-10) | 2018-04-04 12:29 | default | 126.3999 | μmol/L | 32.3828 | °C | 1013 | hPa | Humid | 35 | 0 | 0 | 24.362 | 182045.5512 | 352881.0429 | 45.5 | 94
761722 | 2018-04-21 13:52 | 5.0277 | Oxy7 (PSt7-10) | 2018-04-04 12:29 | default | 126.4408 | μmol/L | 32.3754 | °C | 1013 | hPa | Humid | 35 | 0 | 0 | 24.361 | 182050.9747 | 352883.8735 | 45.5 | 94
761737 | 2018-04-21 13:52 | 5.0444 | Oxy7 (PSt7-10) | 2018-04-04 12:29 | default | 126.3723 | μmol/L | 32.3843 | °C | 1013 | hPa | Humid | 35 | 0 | 0 | 24.364 | 182045.3809 | 352875.1532 | 45.5 | 94
761742 | 2018-04-21 13:52 | 5.0618 | Oxy7 (PSt7-10) | 2018-04-04 12:29 | default | 126.3912 | μmol/L | 32.3874 | °C | 1013 | hPa | Humid | 35 | 0 | 0 | 24.361 | 182025.9665 | 352867.5051 | 45.5 | 94
761757 | 2018-04-21 13:52 | 5.0775 | Oxy7 (PSt7-10) | 2018-04-04 12:29 | default | 126.4103 | μmol/L | 32.3828 | °C | 1013 | hPa | Humid | 35 | 0 | 0 | 24.361 | 182029.2939 | 352880.8437 | 45.5 | 94
761760 | 2018-04-21 13:52 | 5.0946 | Oxy7 (PSt7-10) | 2018-04-04 12:29 | default | 126.4042 | μmol/L | 32.3842 | °C | 1013 | hPa | Humid | 35 | 0 | 0 | 24.361 | 182034.9035 | 352886.307 | 45.5 | 94
761775 | 2018-04-21 13:52 | 5.1118 | Oxy7 (PSt7-10) | 2018-04-04 12:29 | default | 126.3035 | μmol/L | 32.406 | °C | 1013 | hPa | Humid | 35 | 0 | 0 | 24.362 | 182018.7068 | 352870.4796 | 45.5 | 94
761780 | 2018-04-21 13:52 | 5.1278 | Oxy7 (PSt7-10) | 2018-04-04 12:29 | default | 126.3349 | μmol/L | 32.4035 | °C | 1013 | hPa | Humid | 35 | 0 | 0 | 24.36 | 182016.3265 | 352877.5786 | 45.5 | 94
761795 | 2018-04-21 13:52 | 5.1448 | Oxy7 (PSt7-10) | 2018-04-04 12:29 | default | 126.4353 | μmol/L | 32.3767 | °C | 1013 | hPa | Humid | 35 | 0 | 0 | 24.361 | 182016.6409 | 352860.6336 | 45.5 | 94
761806 | 2018-04-21 13:52 | 5.161 | Oxy7 (PSt7-10) | 2018-04-04 12:29 | default | 126.4455 | μmol/L | 32.3768 | °C | 1013 | hPa | Humid | 35 | 0 | 0 | 24.36 | 182004.4072 | 352868.3879 | 45.5 | 94
761817 | 2018-04-21 13:52 | 5.1775 | Oxy7 (PSt7-10) | 2018-04-04 12:29 | default | 126.4002 | μmol/L | 32.3928 | °C | 1013 | hPa | Humid | 35 | 0 | 0 | 24.358 | 182008.8617 | 352856.4275 | 45.5 | 94
761826 | 2018-04-21 13:52 | 5.1943 | Oxy7 (PSt7-10) | 2018-04-04 12:29 | default | 126.3358 | μmol/L | 32.4007 | °C | 1013 | hPa | Humid | 35 | 0 | 0 | 24.361 | 181991.5442 | 352849.968 | 45.5 | 94
761830 | 2018-04-21 13:52 | 5.2113 | Oxy7 (PSt7-10) | 2018-04-04 12:29 | default | 126.3367 | μmol/L | 32.4056 | °C | 1013 | hPa | Humid | 35 | 0 | 0 | 24.359 | 181992.1229 | 352864.248 | 45.5 | 94
761839 | 2018-04-21 13:52 | 5.2272 | Oxy7 (PSt7-10) | 2018-04-04 12:29 | default | 126.3754 | μmol/L | 32.3987 | °C | 1013 | hPa | Humid | 35 | 0 | 0 | 24.358 | 181993.3126 | 352862.2138 | 45.5 | 94
761855 | 2018-04-21 13:52 | 5.2446 | Oxy7 (PSt7-10) | 2018-04-04 12:29 | default | 126.4092 | μmol/L | 32.3956 | °C | 1013 | hPa | Humid | 35 | 0 | 0 | 24.356 | 181989.6656 | 352857.8284 | 45.5 | 94
761861 | 2018-04-21 13:52 | 5.261 | Oxy7 (PSt7-10) | 2018-04-04 12:29 | default | 126.395 | μmol/L | 32.394 | °C | 1013 | hPa | Humid | 35 | 0 | 0 | 24.358 | 181986.7488 | 352858.0984 | 45.5 | 94
761871 | 2018-04-21 13:52 | 5.2777 | Oxy7 (PSt7-10) | 2018-04-04 12:29 | default | 126.4517 | μmol/L | 32.3854 | °C | 1013 | hPa | Humid | 35 | 0 | 0 | 24.356 | 181978.1991 | 352853.4058 | 45.5 | 94
761880 | 2018-04-21 13:52 | 5.2941 | Oxy7 (PSt7-10) | 2018-04-04 12:29 | default | 126.4328 | μmol/L | 32.3874 | °C | 1013 | hPa | Humid | 35 | 0 | 0 | 24.357 | 181980.1088 | 352857.2984 | 45.5 | 94
761892 | 2018-04-21 13:52 | 5.3107 | Oxy7 (PSt7-10) | 2018-04-04 12:29 | default | 126.4182 | μmol/L | 32.3909 | °C | 1013 | hPa | Humid | 35 | 0 | 0 | 24.357 | 181971.1244 | 352863.214 | 45.5 | 94
761907 | 2018-04-21 13:52 | 5.3274 | Oxy7 (PSt7-10) | 2018-04-04 12:29 | default | 126.3739 | μmol/L | 32.3915 | °C | 1013 | hPa | Humid | 35 | 0 | 0 | 24.361 | 181971.024 | 352858.6416 | 45.5 | 94
761916 | 2018-04-21 13:52 | 5.3445 | Oxy7 (PSt7-10) | 2018-04-04 12:29 | default | 126.4376 | μmol/L | 32.3888 | °C | 1013 | hPa | Humid | 35 | 0 | 0 | 24.356 | 181974.3747 | 352850.5163 | 45.5 | 94
761926 | 2018-04-21 13:52 | 5.3618 | Oxy7 (PSt7-10) | 2018-04-04 12:29 | default | 126.3544 | μmol/L | 32.4038 | °C | 1013 | hPa | Humid | 35 | 0 | 0 | 24.358 | 181971.2823 | 352857.026 | 45.5 | 94
761938 | 2018-04-21 13:52 | 5.3777 | Oxy7 (PSt7-10) | 2018-04-04 12:29 | default | 126.4381 | μmol/L | 32.3887 | °C | 1013 | hPa | Humid | 35 | 0 | 0 | 24.356 | 181957.191 | 352860.0959 | 45.5 | 94
761948 | 2018-04-21 13:52 | 5.3944 | Oxy7 (PSt7-10) | 2018-04-04 12:29 | default | 126.3836 | μmol/L | 32.3942 | °C | 1013 | hPa | Humid | 35 | 0 | 0 | 24.359 | 181952.1813 | 352853.7869 | 45.5 | 94
761953 | 2018-04-21 13:52 | 5.4111 | Oxy7 (PSt7-10) | 2018-04-04 12:29 | default | 126.4595 | μmol/L | 32.3911 | °C | 1013 | hPa | Humid | 35 | 0 | 0 | 24.353 | 181946.3266 | 352844.0409 | 45.5 | 94
761967 | 2018-04-21 13:52 | 5.4275 | Oxy7 (PSt7-10) | 2018-04-04 12:29 | default | 126.5076 | μmol/L | 32.3846 | °C | 1013 | hPa | Humid | 35 | 0 | 0 | 24.351 | 181944.2818 | 352847.9838 | 45.5 | 94
761974 | 2018-04-21 13:52 | 5.4445 | Oxy7 (PSt7-10) | 2018-04-04 12:29 | default | 126.4623 | μmol/L | 32.3879 | °C | 1013 | hPa | Humid | 35 | 0 | 0 | 24.354 | 181939.1144 | 352836.2108 | 45.5 | 94
761988 | 2018-04-21 13:52 | 5.4606 | Oxy7 (PSt7-10) | 2018-04-04 12:29 | default | 126.4806 | μmol/L | 32.3784 | °C | 1013 | hPa | Humid | 35 | 0 | 0 | 24.356 | 181931.9447 | 352848.7025 | 45.5 | 94
761991 | 2018-04-21 13:52 | 5.4777 | Oxy7 (PSt7-10) | 2018-04-04 12:29 | default | 126.5077 | μmol/L | 32.3769 | °C | 1013 | hPa | Humid | 35 | 0 | 0 | 24.354 | 181934.5265 | 352849.9571 | 45.5 | 94
762005 | 2018-04-21 13:52 | 5.4945 | Oxy7 (PSt7-10) | 2018-04-04 12:29 | default | 126.5137 | μmol/L | 32.3806 | °C | 1013 | hPa | Humid | 35 | 0 | 0 | 24.352 | 181928.9563 | 352841.4989 | 45.5 | 94
762015 | 2018-04-21 13:52 | 5.5113 | Oxy7 (PSt7-10) | 2018-04-04 12:29 | default | 126.3428 | μmol/L | 32.4167 | °C | 1013 | hPa | Humid | 35 | 0 | 0 | 24.354 | 181912.355 | 352839.3317 | 45.5 | 94
762025 | 2018-04-21 13:52 | 5.5284 | Oxy7 (PSt7-10) | 2018-04-04 12:29 | default | 126.4026 | μmol/L | 32.3972 | °C | 1013 | hPa | Humid | 35 | 0 | 0 | 24.356 | 181917.5095 | 352841.4008 | 45.5 | 94
762034 | 2018-04-21 13:52 | 5.5471 | Oxy7 (PSt7-10) | 2018-04-04 12:29 | default | 126.4425 | μmol/L | 32.3927 | °C | 1013 | hPa | Humid | 35 | 0 | 0 | 24.354 | 181919.4302 | 352851.8122 | 45.5 | 94
762042 | 2018-04-21 13:52 | 5.5612 | Oxy7 (PSt7-10) | 2018-04-04 12:29 | default | 126.3765 | μmol/L | 32.406 | °C | 1013 | hPa | Humid | 35 | 0 | 0 | 24.355 | 181908.5067 | 352830.1593 | 45.5 | 94
762050 | 2018-04-21 13:52 | 5.5773 | Oxy7 (PSt7-10) | 2018-04-04 12:29 | default | 126.4228 | μmol/L | 32.3974 | °C | 1013 | hPa | Humid | 35 | 0 | 0 | 24.354 | 181909.5833 | 352823.9388 | 45.5 | 94
762064 | 2018-04-21 13:52 | 5.5944 | Oxy7 (PSt7-10) | 2018-04-04 12:29 | default | 126.4858 | μmol/L | 32.3873 | °C | 1013 | hPa | Humid | 35 | 0 | 0 | 24.352 | 181906.4237 | 352837.5675 | 45.5 | 94
762078 | 2018-04-21 13:52 | 5.6109 | Oxy7 (PSt7-10) | 2018-04-04 12:29 | default | 126.4398 | μmol/L | 32.3984 | °C | 1013 | hPa | Humid | 35 | 0 | 0 | 24.352 | 181904.4219 | 352823.0165 | 45.5 | 94
762079 | 2018-04-21 13:52 | 5.6274 | Oxy7 (PSt7-10) | 2018-04-04 12:29 | default | 126.5134 | μmol/L | 32.3806 | °C | 1013 | hPa | Humid | 35 | 0 | 0 | 24.352 | 181902.3393 | 352839.5352 | 45.5 | 94
762097 | 2018-04-21 13:52 | 5.6441 | Oxy7 (PSt7-10) | 2018-04-04 12:29 | default | 126.4377 | μmol/L | 32.3938 | °C | 1013 | hPa | Humid | 35 | 0 | 0 | 24.354 | 181894.589 | 352842.4055 | 45.5 | 94
762100 | 2018-04-21 13:52 | 5.661 | Oxy7 (PSt7-10) | 2018-04-04 12:29 | default | 126.4625 | μmol/L | 32.3954 | °C | 1013 | hPa | Humid | 35 | 0 | 0 | 24.351 | 181882.8543 | 352826.3387 | 45.5 | 94
762109 | 2018-04-21 13:52 | 5.6774 | Oxy7 (PSt7-10) | 2018-04-04 12:29 | default | 126.4309 | μmol/L | 32.403 | °C | 1013 | hPa | Humid | 35 | 0 | 0 | 24.351 | 181875.3973 | 352824.958 | 45.5 | 94
762122 | 2018-04-21 13:52 | 5.6943 | Oxy7 (PSt7-10) | 2018-04-04 12:29 | default | 126.4137 | μmol/L | 32.4097 | °C | 1013 | hPa | Humid | 35 | 0 | 0 | 24.35 | 181887.1815 | 352833.0609 | 45.5 | 94
762133 | 2018-04-21 13:52 | 5.7108 | Oxy7 (PSt7-10) | 2018-04-04 12:29 | default | 126.4459 | μmol/L | 32.3969 | °C | 1013 | hPa | Humid | 35 | 0 | 0 | 24.352 | 181870.52 | 352832.4425 | 45.5 | 94
762139 | 2018-04-21 13:52 | 5.7276 | Oxy7 (PSt7-10) | 2018-04-04 12:29 | default | 126.4405 | μmol/L | 32.4007 | °C | 1013 | hPa | Humid | 35 | 0 | 0 | 24.351 | 181872.2876 | 352829.0965 | 45.5 | 94
762151 | 2018-04-21 13:52 | 5.7446 | Oxy7 (PSt7-10) | 2018-04-04 12:29 | default | 126.4071 | μmol/L | 32.4087 | °C | 1013 | hPa | Humid | 35 | 0 | 0 | 24.351 | 181878.191 | 352841.5066 | 45.5 | 94
762162 | 2018-04-21 13:52 | 5.7614 | Oxy7 (PSt7-10) | 2018-04-04 12:29 | default | 126.5179 | μmol/L | 32.3896 | °C | 1013 | hPa | Humid | 35 | 0 | 0 | 24.348 | 181880.7148 | 352838.8894 | 45.5 | 94
762174 | 2018-04-21 13:52 | 5.7775 | Oxy7 (PSt7-10) | 2018-04-04 12:29 | default | 126.4607 | μmol/L | 32.3933 | °C | 1013 | hPa | Humid | 35 | 0 | 0 | 24.352 | 181869.6248 | 352845.2602 | 45.5 | 94
762181 | 2018-04-21 13:52 | 5.7942 | Oxy7 (PSt7-10) | 2018-04-04 12:29 | default | 126.4435 | μmol/L | 32.3975 | °C | 1013 | hPa | Humid | 35 | 0 | 0 | 24.352 | 181862.6553 | 352831.6051 | 45.5 | 94
762194 | 2018-04-21 13:52 | 5.8108 | Oxy7 (PSt7-10) | 2018-04-04 12:29 | default | 126.4892 | μmol/L | 32.3915 | °C | 1013 | hPa | Humid | 35 | 0 | 0 | 24.35 | 181870.2187 | 352829.2486 | 45.5 | 94
762207 | 2018-04-21 13:52 | 5.828 | Oxy7 (PSt7-10) | 2018-04-04 12:29 | default | 126.4256 | μmol/L | 32.4093 | °C | 1013 | hPa | Humid | 35 | 0 | 0 | 24.349 | 181863.1058 | 352830.6205 | 45.5 | 94
762218 | 2018-04-21 13:52 | 5.8442 | Oxy7 (PSt7-10) | 2018-04-04 12:29 | default | 126.3959 | μmol/L | 32.4115 | °C | 1013 | hPa | Humid | 35 | 0 | 0 | 24.351 | 181856.1786 | 352838.8291 | 45.5 | 94
762225 | 2018-04-21 13:52 | 5.8614 | Oxy7 (PSt7-10) | 2018-04-04 12:29 | default | 126.4307 | μmol/L | 32.4056 | °C | 1013 | hPa | Humid | 35 | 0 | 0 | 24.35 | 181853.9109 | 352836.8345 | 45.5 | 94
762233 | 2018-04-21 13:52 | 5.8778 | Oxy7 (PSt7-10) | 2018-04-04 12:29 | default | 126.4599 | μmol/L | 32.4061 | °C | 1013 | hPa | Humid | 35 | 0 | 0 | 24.347 | 181855.5785 | 352826.7607 | 45.5 | 94
762241 | 2018-04-21 13:52 | 5.8944 | Oxy7 (PSt7-10) | 2018-04-04 12:29 | default | 126.4429 | μmol/L | 32.4077 | °C | 1013 | hPa | Humid | 35 | 0 | 0 | 24.348 | 181846.5494 | 352829.2373 | 45.5 | 94
762252 | 2018-04-21 13:52 | 5.911 | Oxy7 (PSt7-10) | 2018-04-04 12:29 | default | 126.4659 | μmol/L | 32.4047 | °C | 1013 | hPa | Humid | 35 | 0 | 0 | 24.347 | 181852.1264 | 352826.8763 | 45.5 | 94
762264 | 2018-04-21 13:52 | 5.9273 | Oxy7 (PSt7-10) | 2018-04-04 12:29 | default | 126.4181 | μmol/L | 32.4112 | °C | 1013 | hPa | Humid | 35 | 0 | 0 | 24.349 | 181837.475 | 352833.898 | 45.5 | 94
762272 | 2018-04-21 13:53 | 5.9443 | Oxy7 (PSt7-10) | 2018-04-04 12:29 | default | 126.4674 | μmol/L | 32.3967 | °C | 1013 | hPa | Humid | 35 | 0 | 0 | 24.35 | 181837.2688 | 352822.859 | 45.5 | 94
762282 | 2018-04-21 13:53 | 5.9611 | Oxy7 (PSt7-10) | 2018-04-04 12:29 | default | 126.5287 | μmol/L | 32.3921 | °C | 1013 | hPa | Humid | 35 | 0 | 0 | 24.346 | 181837.9248 | 352825.3384 | 45.5 | 94
762294 | 2018-04-21 13:53 | 5.9778 | Oxy7 (PSt7-10) | 2018-04-04 12:29 | default | 126.4347 | μmol/L | 32.4122 | °C | 1013 | hPa | Humid | 35 | 0 | 0 | 24.347 | 181835.704 | 352818.5962 | 45.5 | 94
762302 | 2018-04-21 13:53 | 5.9954 | Oxy7 (PSt7-10) | 2018-04-04 12:29 | default | 126.458 | μmol/L | 32.4091 | °C | 1013 | hPa | Humid | 35 | 0 | 0 | 24.346 | 181841.3163 | 352839.8369 | 45.5 | 94
762316 | 2018-04-21 13:53 | 6.0105 | Oxy7 (PSt7-10) | 2018-04-04 12:29 | default | 126.4514 | μmol/L | 32.4082 | °C | 1013 | hPa | Humid | 35 | 0 | 0 | 24.347 | 181822.8396 | 352820.5891 | 45.5 | 94
762328 | 2018-04-21 13:53 | 6.0274 | Oxy7 (PSt7-10) | 2018-04-04 12:29 | default | 126.5111 | μmol/L | 32.3988 | °C | 1013 | hPa | Humid | 35 | 0 | 0 | 24.345 | 181829.7802 | 352830.8775 | 45.5 | 94
762329 | 2018-04-21 13:53 | 6.0443 | Oxy7 (PSt7-10) | 2018-04-04 12:29 | default | 126.493 | μmol/L | 32.3982 | °C | 1013 | hPa | Humid | 35 | 0 | 0 | 24.347 | 181819.635 | 352827.3479 | 45.5 | 94
762348 | 2018-04-21 13:53 | 6.0608 | Oxy7 (PSt7-10) | 2018-04-04 12:29 | default | 126.528 | μmol/L | 32.4023 | °C | 1013 | hPa | Humid | 35 | 0 | 0 | 24.342 | 181820.1445 | 352830.5387 | 45.5 | 94
762357 | 2018-04-21 13:53 | 6.078 | Oxy7 (PSt7-10) | 2018-04-04 12:29 | default | 126.5003 | μmol/L | 32.4014 | °C | 1013 | hPa | Humid | 35 | 0 | 0 | 24.345 | 181815.9982 | 352821.7466 | 45.5 | 94
762360 | 2018-04-21 13:53 | 6.0943 | Oxy7 (PSt7-10) | 2018-04-04 12:29 | default | 126.5461 | μmol/L | 32.3879 | °C | 1013 | hPa | Humid | 35 | 0 | 0 | 24.346 | 181813.4016 | 352823.1092 | 45.5 | 94
762371 | 2018-04-21 13:53 | 6.1109 | Oxy7 (PSt7-10) | 2018-04-04 12:29 | default | 126.5369 | μmol/L | 32.3951 | °C | 1013 | hPa | Humid | 35 | 0 | 0 | 24.344 | 181803.188 | 352817.9913 | 45.5 | 94
762385 | 2018-04-21 13:53 | 6.1278 | Oxy7 (PSt7-10) | 2018-04-04 12:29 | default | 126.4762 | μmol/L | 32.4072 | °C | 1013 | hPa | Humid | 35 | 0 | 0 | 24.345 | 181799.294 | 352820.6 | 45.5 | 94
762393 | 2018-04-21 13:53 | 6.1444 | Oxy7 (PSt7-10) | 2018-04-04 12:29 | default | 126.4721 | μmol/L | 32.4108 | °C | 1013 | hPa | Humid | 35 | 0 | 0 | 24.344 | 181804.1551 | 352828.5196 | 45.5 | 94
762399 | 2018-04-21 13:53 | 6.1611 | Oxy7 (PSt7-10) | 2018-04-04 12:29 | default | 126.5036 | μmol/L | 32.4057 | °C | 1013 | hPa | Humid | 35 | 0 | 0 | 24.343 | 181793.0795 | 352821.7856 | 45.5 | 94
762409 | 2018-04-21 13:53 | 6.1774 | Oxy7 (PSt7-10) | 2018-04-04 12:29 | default | 126.4881 | μmol/L | 32.4069 | °C | 1013 | hPa | Humid | 35 | 0 | 0 | 24.344 | 181775.913 | 352814.9997 | 45.5 | 94
762419 | 2018-04-21 13:53 | 6.1949 | Oxy7 (PSt7-10) | 2018-04-04 12:29 | default | 126.5313 | μmol/L | 32.399 | °C | 1013 | hPa | Humid | 35 | 0 | 0 | 24.343 | 181788.1683 | 352812.3486 | 45.5 | 94
762438 | 2018-04-21 13:53 | 6.2111 | Oxy7 (PSt7-10) | 2018-04-04 12:29 | default | 126.5568 | μmol/L | 32.3929 | °C | 1013 | hPa | Humid | 35 | 0 | 0 | 24.343 | 181781.0649 | 352808.3831 | 45.5 | 94
762443 | 2018-04-21 13:53 | 6.2278 | Oxy7 (PSt7-10) | 2018-04-04 12:29 | default | 126.5844 | μmol/L | 32.3913 | °C | 1013 | hPa | Humid | 35 | 0 | 0 | 24.341 | 181766.9059 | 352785.7206 | 45.5 | 94
762450 | 2018-04-21 13:53 | 6.2444 | Oxy7 (PSt7-10) | 2018-04-04 12:29 | default | 126.4535 | μmol/L | 32.4152 | °C | 1013 | hPa | Humid | 35 | 0 | 0 | 24.344 | 181777.3288 | 352803.2485 | 45.5 | 94
762463 | 2018-04-21 13:53 | 6.2611 | Oxy7 (PSt7-10) | 2018-04-04 12:29 | default | 126.5669 | μmol/L | 32.393 | °C | 1013 | hPa | Humid | 35 | 0 | 0 | 24.342 | 181770.0752 | 352808.3973 | 45.5 | 94
762472 | 2018-04-21 13:53 | 6.2776 | Oxy7 (PSt7-10) | 2018-04-04 12:29 | default | 126.5205 | μmol/L | 32.4016 | °C | 1013 | hPa | Humid | 35 | 0 | 0 | 24.343 | 181780.2671 | 352810.4547 | 45.5 | 94
762487 | 2018-04-21 13:53 | 6.2939 | Oxy7 (PSt7-10) | 2018-04-04 12:29 | default | 126.4791 | μmol/L | 32.4116 | °C | 1013 | hPa | Humid | 35 | 0 | 0 | 24.343 | 181763.9818 | 352794.7373 | 45.5 | 94
762492 | 2018-04-21 13:53 | 6.3106 | Oxy7 (PSt7-10) | 2018-04-04 12:29 | default | 126.5191 | μmol/L | 32.4095 | °C | 1013 | hPa | Humid | 35 | 0 | 0 | 24.34 | 181765.9923 | 352803.0072 | 45.5 | 94
762507 | 2018-04-21 13:53 | 6.3272 | Oxy7 (PSt7-10) | 2018-04-04 12:29 | default | 126.5242 | μmol/L | 32.4033 | °C | 1013 | hPa | Humid | 35 | 0 | 0 | 24.342 | 181753.2283 | 352793.1542 | 45.5 | 94
762512 | 2018-04-21 13:53 | 6.3439 | Oxy7 (PSt7-10) | 2018-04-04 12:29 | default | 126.5731 | μmol/L | 32.394 | °C | 1013 | hPa | Humid | 35 | 0 | 0 | 24.341 | 181758.7721 | 352799.0705 | 45.5 | 94
762519 | 2018-04-21 13:53 | 6.3612 | Oxy7 (PSt7-10) | 2018-04-04 12:29 | default | 126.5449 | μmol/L | 32.4008 | °C | 1013 | hPa | Humid | 35 | 0 | 0 | 24.341 | 181754.7545 | 352799.2779 | 45.5 | 94
762537 | 2018-04-21 13:53 | 6.3786 | Oxy7 (PSt7-10) | 2018-04-04 12:29 | default | 126.536 | μmol/L | 32.4055 | °C | 1013 | hPa | Humid | 35 | 0 | 0 | 24.34 | 181756.6429 | 352802.2706 | 45.5 | 94
762543 | 2018-04-21 13:53 | 6.3938 | Oxy7 (PSt7-10) | 2018-04-04 12:29 | default | 126.4771 | μmol/L | 32.4196 | °C | 1013 | hPa | Humid | 35 | 0 | 0 | 24.34 | 181742.4554 | 352787.6889 | 45.5 | 94
762550 | 2018-04-21 13:53 | 6.4106 | Oxy7 (PSt7-10) | 2018-04-04 12:29 | default | 126.6317 | μmol/L | 32.3875 | °C | 1013 | hPa | Humid | 35 | 0 | 0 | 24.338 | 181740.4991 | 352783.1511 | 45.5 | 94
762560 | 2018-04-21 13:53 | 6.4277 | Oxy7 (PSt7-10) | 2018-04-04 12:29 | default | 126.63 | μmol/L | 32.3854 | °C | 1013 | hPa | Humid | 35 | 0 | 0 | 24.339 | 181731.4935 | 352792.2176 | 45.5 | 94
762576 | 2018-04-21 13:53 | 6.4446 | Oxy7 (PSt7-10) | 2018-04-04 12:29 | default | 126.5402 | μmol/L | 32.407 | °C | 1013 | hPa | Humid | 35 | 0 | 0 | 24.339 | 181736.3194 | 352794.6724 | 45.5 | 94
762587 | 2018-04-21 13:53 | 6.4608 | Oxy7 (PSt7-10) | 2018-04-04 12:29 | default | 126.4957 | μmol/L | 32.4202 | °C | 1013 | hPa | Humid | 35 | 0 | 0 | 24.338 | 181734.3029 | 352791.3673 | 45.5 | 94
762595 | 2018-04-21 13:53 | 6.4776 | Oxy7 (PSt7-10) | 2018-04-04 12:29 | default | 126.5417 | μmol/L | 32.4091 | °C | 1013 | hPa | Humid | 35 | 0 | 0 | 24.338 | 181723.5012 | 352794.9504 | 45.5 | 94
762606 | 2018-04-21 13:53 | 6.4946 | Oxy7 (PSt7-10) | 2018-04-04 12:29 | default | 126.5798 | μmol/L | 32.4025 | °C | 1013 | hPa | Humid | 35 | 0 | 0 | 24.337 | 181732.2518 | 352793.3675 | 45.5 | 94
762617 | 2018-04-21 13:53 | 6.5112 | Oxy7 (PSt7-10) | 2018-04-04 12:29 | default | 126.6002 | μmol/L | 32.4052 | °C | 1013 | hPa | Humid | 35 | 0 | 0 | 24.334 | 181717.874 | 352789.4356 | 45.5 | 94
762626 | 2018-04-21 13:53 | 6.528 | Oxy7 (PSt7-10) | 2018-04-04 12:29 | default | 126.509 | μmol/L | 32.412 | °C | 1013 | hPa | Humid | 35 | 0 | 0 | 24.34 | 181711.8518 | 352786.795 | 45.5 | 94
762635 | 2018-04-21 13:53 | 6.546 | Oxy7 (PSt7-10) | 2018-04-04 12:29 | default | 126.5427 | μmol/L | 32.4089 | °C | 1013 | hPa | Humid | 35 | 0 | 0 | 24.338 | 181723.8156 | 352805.3968 | 45.5 | 94
762642 | 2018-04-21 13:53 | 6.5614 | Oxy7 (PSt7-10) | 2018-04-04 12:29 | default | 126.5888 | μmol/L | 32.4054 | °C | 1013 | hPa | Humid | 35 | 0 | 0 | 24.335 | 181716.5179 | 352792.2954 | 45.5 | 94
762653 | 2018-04-21 13:53 | 6.5779 | Oxy7 (PSt7-10) | 2018-04-04 12:29 | default | 126.5816 | μmol/L | 32.4046 | °C | 1013 | hPa | Humid | 35 | 0 | 0 | 24.336 | 181704.8846 | 352777.4351 | 45.5 | 94
762659 | 2018-04-21 13:53 | 6.5941 | Oxy7 (PSt7-10) | 2018-04-04 12:29 | default | 126.5882 | μmol/L | 32.403 | °C | 1013 | hPa | Humid | 35 | 0 | 0 | 24.336 | 181690.6775 | 352773.2591 | 45.5 | 94
762673 | 2018-04-21 13:53 | 6.611 | Oxy7 (PSt7-10) | 2018-04-04 12:29 | default | 126.5861 | μmol/L | 32.401 | °C | 1013 | hPa | Humid | 35 | 0 | 0 | 24.337 | 181695.258 | 352789.4553 | 45.5 | 94
762679 | 2018-04-21 13:53 | 6.6281 | Oxy7 (PSt7-10) | 2018-04-04 12:29 | default | 126.6084 | μmol/L | 32.4108 | °C | 1013 | hPa | Humid | 35 | 0 | 0 | 24.331 | 181684.6071 | 352780.7124 | 45.5 | 94
762696 | 2018-04-21 13:53 | 6.6441 | Oxy7 (PSt7-10) | 2018-04-04 12:29 | default | 126.4928 | μmol/L | 32.4209 | °C | 1013 | hPa | Humid | 35 | 0 | 0 | 24.338 | 181698.5256 | 352769.8079 | 45.5 | 94
762701 | 2018-04-21 13:53 | 6.6607 | Oxy7 (PSt7-10) | 2018-04-04 12:29 | default | 126.6374 | μmol/L | 32.3937 | °C | 1013 | hPa | Humid | 35 | 0 | 0 | 24.335 | 181682.0216 | 352787.1731 | 45.5 | 94
762710 | 2018-04-21 13:53 | 6.6776 | Oxy7 (PSt7-10) | 2018-04-04 12:29 | default | 126.6677 | μmol/L | 32.3914 | °C | 1013 | hPa | Humid | 35 | 0 | 0 | 24.333 | 181681.2789 | 352787.2905 | 45.5 | 94
762726 | 2018-04-21 13:53 | 6.6943 | Oxy7 (PSt7-10) | 2018-04-04 12:29 | default | 126.6456 | μmol/L | 32.3917 | °C | 1013 | hPa | Humid | 35 | 0 | 0 | 24.335 | 181675.8259 | 352783.449 | 45.5 | 94
762736 | 2018-04-21 13:53 | 6.7112 | Oxy7 (PSt7-10) | 2018-04-04 12:29 | default | 126.5676 | μmol/L | 32.4155 | °C | 1013 | hPa | Humid | 35 | 0 | 0 | 24.333 | 181672.8068 | 352768.0968 | 45.5 | 94
762746 | 2018-04-21 13:53 | 6.7273 | Oxy7 (PSt7-10) | 2018-04-04 12:29 | default | 126.6399 | μmol/L | 32.4007 | °C | 1013 | hPa | Humid | 35 | 0 | 0 | 24.332 | 181675.6159 | 352786.5792 | 45.5 | 94
762749 | 2018-04-21 13:53 | 6.7439 | Oxy7 (PSt7-10) | 2018-04-04 12:29 | default | 126.6378 | μmol/L | 32.4012 | °C | 1013 | hPa | Humid | 35 | 0 | 0 | 24.332 | 181668.5764 | 352787.3451 | 45.5 | 94
762761 | 2018-04-21 13:53 | 6.7605 | Oxy7 (PSt7-10) | 2018-04-04 12:29 | default | 126.6248 | μmol/L | 32.4018 | °C | 1013 | hPa | Humid | 35 | 0 | 0 | 24.333 | 181666.8416 | 352773.1273 | 45.5 | 94
762777 | 2018-04-21 13:53 | 6.7783 | Oxy7 (PSt7-10) | 2018-04-04 12:29 | default | 126.5913 | μmol/L | 32.4149 | °C | 1013 | hPa | Humid | 35 | 0 | 0 | 24.331 | 181660.6712 | 352774.4473 | 45.5 | 94
762788 | 2018-04-21 13:53 | 6.7942 | Oxy7 (PSt7-10) | 2018-04-04 12:29 | default | 126.606 | μmol/L | 32.4139 | °C | 1013 | hPa | Humid | 35 | 0 | 0 | 24.33 | 181642.9781 | 352771.4815 | 45.5 | 94
762796 | 2018-04-21 13:53 | 6.8113 | Oxy7 (PSt7-10) | 2018-04-04 12:29 | default | 126.6364 | μmol/L | 32.404 | °C | 1013 | hPa | Humid | 35 | 0 | 0 | 24.331 | 181643.6636 | 352762.878 | 45.5 | 94
762799 | 2018-04-21 13:53 | 6.8278 | Oxy7 (PSt7-10) | 2018-04-04 12:29 | default | 126.6033 | μmol/L | 32.412 | °C | 1013 | hPa | Humid | 35 | 0 | 0 | 24.331 | 181640.3648 | 352759.0296 | 45.5 | 94
762811 | 2018-04-21 13:53 | 6.8441 | Oxy7 (PSt7-10) | 2018-04-04 12:29 | default | 126.64 | μmol/L | 32.4107 | °C | 1013 | hPa | Humid | 35 | 0 | 0 | 24.328 | 181636.525 | 352766.1823 | 45.5 | 94
762827 | 2018-04-21 13:53 | 6.8613 | Oxy7 (PSt7-10) | 2018-04-04 12:29 | default | 126.6035 | μmol/L | 32.4094 | °C | 1013 | hPa | Humid | 35 | 0 | 0 | 24.332 | 181636.6014 | 352778.1019 | 45.5 | 94
762838 | 2018-04-21 13:53 | 6.8779 | Oxy7 (PSt7-10) | 2018-04-04 12:29 | default | 126.6122 | μmol/L | 32.4073 | °C | 1013 | hPa | Humid | 35 | 0 | 0 | 24.332 | 181627.5493 | 352771.3013 | 45.5 | 94
762840 | 2018-04-21 13:53 | 6.8948 | Oxy7 (PSt7-10) | 2018-04-04 12:29 | default | 126.5712 | μmol/L | 32.4146 | °C | 1013 | hPa | Humid | 35 | 0 | 0 | 24.333 | 181634.4848 | 352763.4391 | 45.5 | 94
762857 | 2018-04-21 13:53 | 6.9113 | Oxy7 (PSt7-10) | 2018-04-04 12:29 | default | 126.6834 | μmol/L | 32.3927 | °C | 1013 | hPa | Humid | 35 | 0 | 0 | 24.331 | 181634.5632 | 352768.3766 | 45.5 | 94
762866 | 2018-04-21 13:53 | 6.9279 | Oxy7 (PSt7-10) | 2018-04-04 12:29 | default | 126.6175 | μmol/L | 32.401 | °C | 1013 | hPa | Humid | 35 | 0 | 0 | 24.334 | 181625.7497 | 352765.9339 | 45.5 | 94
762873 | 2018-04-21 13:54 | 6.9438 | Oxy7 (PSt7-10) | 2018-04-04 12:29 | default | 126.5731 | μmol/L | 32.4218 | °C | 1013 | hPa | Humid | 35 | 0 | 0 | 24.33 | 181627.1675 | 352766.9755 | 45.5 | 94
762885 | 2018-04-21 13:54 | 6.9611 | Oxy7 (PSt7-10) | 2018-04-04 12:29 | default | 126.6183 | μmol/L | 32.4109 | °C | 1013 | hPa | Humid | 35 | 0 | 0 | 24.33 | 181619.3788 | 352751.5831 | 45.5 | 94
762894 | 2018-04-21 13:54 | 6.9778 | Oxy7 (PSt7-10) | 2018-04-04 12:29 | default | 126.643 | μmol/L | 32.41 | °C | 1013 | hPa | Humid | 35 | 0 | 0 | 24.328 | 181620.2633 | 352770.1847 | 45.5 | 94
762904 | 2018-04-21 13:54 | 6.9943 | Oxy7 (PSt7-10) | 2018-04-04 12:29 | default | 126.6318 | μmol/L | 32.4102 | °C | 1013 | hPa | Humid | 35 | 0 | 0 | 24.329 | 181605.2087 | 352752.9811 | 45.5 | 94
762914 | 2018-04-21 13:54 | 7.0106 | Oxy7 (PSt7-10) | 2018-04-04 12:29 | default | 126.5593 | μmol/L | 32.4226 | °C | 1013 | hPa | Humid | 35 | 0 | 0 | 24.331 | 181612.6512 | 352758.6492 | 45.5 | 94
762919 | 2018-04-21 13:54 | 7.0273 | Oxy7 (PSt7-10) | 2018-04-04 12:29 | default | 126.6044 | μmol/L | 32.4167 | °C | 1013 | hPa | Humid | 35 | 0 | 0 | 24.329 | 181605.4958 | 352767.0594 | 45.5 | 94
762934 | 2018-04-21 13:54 | 7.0449 | Oxy7 (PSt7-10) | 2018-04-04 12:29 | default | 126.6233 | μmol/L | 32.4122 | °C | 1013 | hPa | Humid | 35 | 0 | 0 | 24.329 | 181600.4389 | 352765.6462 | 45.5 | 94
762940 | 2018-04-21 13:54 | 7.0611 | Oxy7 (PSt7-10) | 2018-04-04 12:29 | default | 126.6613 | μmol/L | 32.4056 | °C | 1013 | hPa | Humid | 35 | 0 | 0 | 24.328 | 181589.6334 | 352748.3205 | 45.5 | 94
762958 | 2018-04-21 13:54 | 7.0774 | Oxy7 (PSt7-10) | 2018-04-04 12:29 | default | 126.6345 | μmol/L | 32.4045 | °C | 1013 | hPa | Humid | 35 | 0 | 0 | 24.331 | 181587.3263 | 352763.4422 | 45.5 | 94
762962 | 2018-04-21 13:54 | 7.0944 | Oxy7 (PSt7-10) | 2018-04-04 12:29 | default | 126.6152 | μmol/L | 32.4167 | °C | 1013 | hPa | Humid | 35 | 0 | 0 | 24.328 | 181600.95 | 352755.1926 | 45.5 | 94
762974 | 2018-04-21 13:54 | 7.1106 | Oxy7 (PSt7-10) | 2018-04-04 12:29 | default | 126.6315 | μmol/L | 32.4153 | °C | 1013 | hPa | Humid | 35 | 0 | 0 | 24.327 | 181588.2452 | 352752.8372 | 45.5 | 94
762985 | 2018-04-21 13:54 | 7.1272 | Oxy7 (PSt7-10) | 2018-04-04 12:29 | default | 126.536 | μmol/L | 32.4307 | °C | 1013 | hPa | Humid | 35 | 0 | 0 | 24.33 | 181585.3267 | 352748.6243 | 45.5 | 94
762993 | 2018-04-21 13:54 | 7.1442 | Oxy7 (PSt7-10) | 2018-04-04 12:29 | default | 126.6592 | μmol/L | 32.4086 | °C | 1013 | hPa | Humid | 35 | 0 | 0 | 24.327 | 181585.2914 | 352749.2291 | 45.5 | 94
763006 | 2018-04-21 13:54 | 7.1606 | Oxy7 (PSt7-10) | 2018-04-04 12:29 | default | 126.6766 | μmol/L | 32.407 | °C | 1013 | hPa | Humid | 35 | 0 | 0 | 24.326 | 181568.8204 | 352746.4819 | 45.5 | 94
763017 | 2018-04-21 13:54 | 7.1779 | Oxy7 (PSt7-10) | 2018-04-04 12:29 | default | 126.5726 | μmol/L | 32.4294 | °C | 1013 | hPa | Humid | 35 | 0 | 0 | 24.327 | 181576.9996 | 352751.4147 | 45.5 | 94
763023 | 2018-04-21 13:54 | 7.1941 | Oxy7 (PSt7-10) | 2018-04-04 12:29 | default | 126.5937 | μmol/L | 32.4168 | °C | 1013 | hPa | Humid | 35 | 0 | 0 | 24.33 | 181582.7284 | 352752.8267 | 45.5 | 94
763033 | 2018-04-21 13:54 | 7.2121 | Oxy7 (PSt7-10) | 2018-04-04 12:29 | default | 126.6632 | μmol/L | 32.4127 | °C | 1013 | hPa | Humid | 35 | 0 | 0 | 24.325 | 181575.4006 | 352754.8651 | 45.5 | 94
763043 | 2018-04-21 13:54 | 7.2274 | Oxy7 (PSt7-10) | 2018-04-04 12:29 | default | 126.6407 | μmol/L | 32.4232 | °C | 1013 | hPa | Humid | 35 | 0 | 0 | 24.323 | 181579.9863 | 352747.6852 | 45.5 | 94
763052 | 2018-04-21 13:54 | 7.2441 | Oxy7 (PSt7-10) | 2018-04-04 12:29 | default | 126.6356 | μmol/L | 32.4118 | °C | 1013 | hPa | Humid | 35 | 0 | 0 | 24.328 | 181563.6747 | 352748.4681 | 45.5 | 94
763062 | 2018-04-21 13:54 | 7.2612 | Oxy7 (PSt7-10) | 2018-04-04 12:29 | default | 126.6728 | μmol/L | 32.4053 | °C | 1013 | hPa | Humid | 35 | 0 | 0 | 24.327 | 181562.6175 | 352767.3032 | 45.5 | 94
763075 | 2018-04-21 13:54 | 7.2775 | Oxy7 (PSt7-10) | 2018-04-04 12:29 | default | 126.5747 | μmol/L | 32.434 | °C | 1013 | hPa | Humid | 35 | 0 | 0 | 24.325 | 181556.3651 | 352752.4689 | 45.5 | 94
763083 | 2018-04-21 13:54 | 7.294 | Oxy7 (PSt7-10) | 2018-04-04 12:29 | default | 126.707 | μmol/L | 32.4047 | °C | 1013 | hPa | Humid | 35 | 0 | 0 | 24.324 | 181545.6775 | 352748.802 | 45.5 | 94
763093 | 2018-04-21 13:54 | 7.3108 | Oxy7 (PSt7-10) | 2018-04-04 12:29 | default | 126.6881 | μmol/L | 32.4017 | °C | 1013 | hPa | Humid | 35 | 0 | 0 | 24.327 | 181555.7145 | 352746.9785 | 45.5 | 94
763102 | 2018-04-21 13:54 | 7.3272 | Oxy7 (PSt7-10) | 2018-04-04 12:29 | default | 126.629 | μmol/L | 32.4209 | °C | 1013 | hPa | Humid | 35 | 0 | 0 | 24.325 | 181549.0529 | 352754.5439 | 45.5 | 94
763112 | 2018-04-21 13:54 | 7.3444 | Oxy7 (PSt7-10) | 2018-04-04 12:29 | default | 126.6984 | μmol/L | 32.4118 | °C | 1013 | hPa | Humid | 35 | 0 | 0 | 24.322 | 181539.4291 | 352748.515 | 45.5 | 94
763128 | 2018-04-21 13:54 | 7.3612 | Oxy7 (PSt7-10) | 2018-04-04 12:29 | default | 126.7161 | μmol/L | 32.4076 | °C | 1013 | hPa | Humid | 35 | 0 | 0 | 24.322 | 181544.3492 | 352752.7608 | 45.5 | 94
763132 | 2018-04-21 13:54 | 7.3778 | Oxy7 (PSt7-10) | 2018-04-04 12:29 | default | 126.7015 | μmol/L | 32.4035 | °C | 1013 | hPa | Humid | 35 | 0 | 0 | 24.325 | 181536.8043 | 352742.4492 | 45.5 | 94
763141 | 2018-04-21 13:54 | 7.3941 | Oxy7 (PSt7-10) | 2018-04-04 12:29 | default | 126.7107 | μmol/L | 32.4038 | °C | 1013 | hPa | Humid | 35 | 0 | 0 | 24.324 | 181525.5084 | 352725.4335 | 45.5 | 94
763149 | 2018-04-21 13:54 | 7.4113 | Oxy7 (PSt7-10) | 2018-04-04 12:29 | default | 126.5724 | μmol/L | 32.4295 | °C | 1013 | hPa | Humid | 35 | 0 | 0 | 24.327 | 181526.9731 | 352740.7265 | 45.5 | 94
763162 | 2018-04-21 13:54 | 7.428 | Oxy7 (PSt7-10) | 2018-04-04 12:29 | default | 126.6055 | μmol/L | 32.4266 | °C | 1013 | hPa | Humid | 35 | 0 | 0 | 24.325 | 181525.5424 | 352738.4017 | 45.5 | 94
763174 | 2018-04-21 13:54 | 7.4443 | Oxy7 (PSt7-10) | 2018-04-04 12:29 | default | 126.6171 | μmol/L | 32.4288 | °C | 1013 | hPa | Humid | 35 | 0 | 0 | 24.323 | 181522.5584 | 352737.6413 | 45.5 | 94
763182 | 2018-04-21 13:54 | 7.4608 | Oxy7 (PSt7-10) | 2018-04-04 12:29 | default | 126.6761 | μmol/L | 32.4096 | °C | 1013 | hPa | Humid | 35 | 0 | 0 | 24.325 | 181514.1844 | 352725.8502 | 45.5 | 94
763195 | 2018-04-21 13:54 | 7.4774 | Oxy7 (PSt7-10) | 2018-04-04 12:29 | default | 126.6488 | μmol/L | 32.4237 | °C | 1013 | hPa | Humid | 35 | 0 | 0 | 24.322 | 181509.5368 | 352735.8174 | 45.5 | 94
763204 | 2018-04-21 13:54 | 7.4944 | Oxy7 (PSt7-10) | 2018-04-04 12:29 | default | 126.6292 | μmol/L | 32.4234 | °C | 1013 | hPa | Humid | 35 | 0 | 0 | 24.324 | 181503.0174 | 352730.948 | 45.5 | 94
763217 | 2018-04-21 13:54 | 7.5106 | Oxy7 (PSt7-10) | 2018-04-04 12:29 | default | 126.6302 | μmol/L | 32.4257 | °C | 1013 | hPa | Humid | 35 | 0 | 0 | 24.323 | 181511.2363 | 352726.5996 | 45.5 | 94
763221 | 2018-04-21 13:54 | 7.5277 | Oxy7 (PSt7-10) | 2018-04-04 12:29 | default | 126.674 | μmol/L | 32.4202 | °C | 1013 | hPa | Humid | 35 | 0 | 0 | 24.321 | 181508.5941 | 352731.6161 | 45.5 | 94
763237 | 2018-04-21 13:54 | 7.5438 | Oxy7 (PSt7-10) | 2018-04-04 12:29 | default | 126.765 | μmol/L | 32.3983 | °C | 1013 | hPa | Humid | 35 | 0 | 0 | 24.321 | 181503.0617 | 352736.2076 | 45.5 | 94
763244 | 2018-04-21 13:54 | 7.5605 | Oxy7 (PSt7-10) | 2018-04-04 12:29 | default | 126.6927 | μmol/L | 32.4081 | °C | 1013 | hPa | Humid | 35 | 0 | 0 | 24.324 | 181499.2693 | 352728.578 | 45.5 | 94
763252 | 2018-04-21 13:54 | 7.5778 | Oxy7 (PSt7-10) | 2018-04-04 12:29 | default | 126.6881 | μmol/L | 32.4193 | °C | 1013 | hPa | Humid | 35 | 0 | 0 | 24.32 | 181487.7139 | 352735.2796 | 45.5 | 94
763268 | 2018-04-21 13:54 | 7.5942 | Oxy7 (PSt7-10) | 2018-04-04 12:29 | default | 126.7335 | μmol/L | 32.4109 | °C | 1013 | hPa | Humid | 35 | 0 | 0 | 24.319 | 181498.7721 | 352734.0437 | 45.5 | 94
763274 | 2018-04-21 13:54 | 7.6111 | Oxy7 (PSt7-10) | 2018-04-04 12:29 | default | 126.7194 | μmol/L | 32.4118 | °C | 1013 | hPa | Humid | 35 | 0 | 0 | 24.32 | 181492.3604 | 352724.8485 | 45.5 | 94
763280 | 2018-04-21 13:54 | 7.6278 | Oxy7 (PSt7-10) | 2018-04-04 12:29 | default | 126.699 | μmol/L | 32.4142 | °C | 1013 | hPa | Humid | 35 | 0 | 0 | 24.321 | 181482.4754 | 352726.1524 | 45.5 | 94
763290 | 2018-04-21 13:54 | 7.6439 | Oxy7 (PSt7-10) | 2018-04-04 12:29 | default | 126.6464 | μmol/L | 32.4319 | °C | 1013 | hPa | Humid | 35 | 0 | 0 | 24.319 | 181467.2908 | 352718.5418 | 45.5 | 94
763300 | 2018-04-21 13:54 | 7.6609 | Oxy7 (PSt7-10) | 2018-04-04 12:29 | default | 126.6736 | μmol/L | 32.4228 | °C | 1013 | hPa | Humid | 35 | 0 | 0 | 24.32 | 181477.2873 | 352707.7519 | 45.5 | 94
763309 | 2018-04-21 13:54 | 7.6778 | Oxy7 (PSt7-10) | 2018-04-04 12:29 | default | 126.7048 | μmol/L | 32.4179 | °C | 1013 | hPa | Humid | 35 | 0 | 0 | 24.319 | 181470.6595 | 352715.3144 | 45.5 | 94
763328 | 2018-04-21 13:54 | 7.6946 | Oxy7 (PSt7-10) | 2018-04-04 12:29 | default | 126.7117 | μmol/L | 32.4212 | °C | 1013 | hPa | Humid | 35 | 0 | 0 | 24.317 | 181462.1966 | 352701.2811 | 45.5 | 94
763334 | 2018-04-21 13:54 | 7.7106 | Oxy7 (PSt7-10) | 2018-04-04 12:29 | default | 126.6265 | μmol/L | 32.4266 | °C | 1013 | hPa | Humid | 35 | 0 | 0 | 24.323 | 181466.9492 | 352718.4086 | 45.5 | 94
763342 | 2018-04-21 13:54 | 7.728 | Oxy7 (PSt7-10) | 2018-04-04 12:29 | default | 126.644 | μmol/L | 32.4375 | °C | 1013 | hPa | Humid | 35 | 0 | 0 | 24.317 | 181460.2764 | 352711.7774 | 45.5 | 94
763351 | 2018-04-21 13:54 | 7.7439 | Oxy7 (PSt7-10) | 2018-04-04 12:29 | default | 126.6999 | μmol/L | 32.419 | °C | 1013 | hPa | Humid | 35 | 0 | 0 | 24.319 | 181450.9287 | 352712.5085 | 45.5 | 94
763364 | 2018-04-21 13:54 | 7.7613 | Oxy7 (PSt7-10) | 2018-04-04 12:29 | default | 126.6836 | μmol/L | 32.4229 | °C | 1013 | hPa | Humid | 35 | 0 | 0 | 24.319 | 181460.0936 | 352703.2497 | 45.5 | 94
763374 | 2018-04-21 13:54 | 7.7788 | Oxy7 (PSt7-10) | 2018-04-04 12:29 | default | 126.6991 | μmol/L | 32.4217 | °C | 1013 | hPa | Humid | 35 | 0 | 0 | 24.318 | 181451.1971 | 352713.4078 | 45.5 | 94
763388 | 2018-04-21 13:54 | 7.7939 | Oxy7 (PSt7-10) | 2018-04-04 12:29 | default | 126.713 | μmol/L | 32.4209 | °C | 1013 | hPa | Humid | 35 | 0 | 0 | 24.317 | 181442.5779 | 352709.5403 | 45.5 | 94
763396 | 2018-04-21 13:54 | 7.8113 | Oxy7 (PSt7-10) | 2018-04-04 12:29 | default | 126.7275 | μmol/L | 32.42 | °C | 1013 | hPa | Humid | 35 | 0 | 0 | 24.316 | 181448.0676 | 352707.3193 | 45.5 | 94
763405 | 2018-04-21 13:54 | 7.8278 | Oxy7 (PSt7-10) | 2018-04-04 12:29 | default | 126.7011 | μmol/L | 32.4213 | °C | 1013 | hPa | Humid | 35 | 0 | 0 | 24.318 | 181435.9194 | 352712.1374 | 45.5 | 94
763412 | 2018-04-21 13:54 | 7.8445 | Oxy7 (PSt7-10) | 2018-04-04 12:29 | default | 126.7139 | μmol/L | 32.4257 | °C | 1013 | hPa | Humid | 35 | 0 | 0 | 24.315 | 181438.4315 | 352709.7249 | 45.5 | 94
763426 | 2018-04-21 13:54 | 7.8614 | Oxy7 (PSt7-10) | 2018-04-04 12:29 | default | 126.7522 | μmol/L | 32.414 | °C | 1013 | hPa | Humid | 35 | 0 | 0 | 24.316 | 181426.6661 | 352714.7192 | 45.5 | 94
763434 | 2018-04-21 13:54 | 7.8787 | Oxy7 (PSt7-10) | 2018-04-04 12:29 | default | 126.7129 | μmol/L | 32.4285 | °C | 1013 | hPa | Humid | 35 | 0 | 0 | 24.314 | 181420.6749 | 352705.3476 | 45.5 | 94
763445 | 2018-04-21 13:54 | 7.8944 | Oxy7 (PSt7-10) | 2018-04-04 12:29 | default | 126.7454 | μmol/L | 32.4157 | °C | 1013 | hPa | Humid | 35 | 0 | 0 | 24.316 | 181413.8277 | 352705.2429 | 45.5 | 94
763452 | 2018-04-21 13:54 | 7.9111 | Oxy7 (PSt7-10) | 2018-04-04 12:29 | default | 126.7655 | μmol/L | 32.4133 | °C | 1013 | hPa | Humid | 35 | 0 | 0 | 24.315 | 181411.1644 | 352699.2398 | 45.5 | 94
763467 | 2018-04-21 13:54 | 7.9275 | Oxy7 (PSt7-10) | 2018-04-04 12:29 | default | 126.7218 | μmol/L | 32.4264 | °C | 1013 | hPa | Humid | 35 | 0 | 0 | 24.314 | 181400.7213 | 352703.5369 | 45.5 | 94
763469 | 2018-04-21 13:55 | 7.944 | Oxy7 (PSt7-10) | 2018-04-04 12:29 | default | 126.7343 | μmol/L | 32.4234 | °C | 1013 | hPa | Humid | 35 | 0 | 0 | 24.314 | 181407.4669 | 352694.628 | 45.5 | 94
763484 | 2018-04-21 13:55 | 7.9609 | Oxy7 (PSt7-10) | 2018-04-04 12:29 | default | 126.7708 | μmol/L | 32.4096 | °C | 1013 | hPa | Humid | 35 | 0 | 0 | 24.316 | 181402.6749 | 352705.7998 | 45.5 | 94
763495 | 2018-04-21 13:55 | 7.978 | Oxy7 (PSt7-10) | 2018-04-04 12:29 | default | 126.7468 | μmol/L | 32.4254 | °C | 1013 | hPa | Humid | 35 | 0 | 0 | 24.312 | 181400.9068 | 352697.1506 | 45.5 | 94
763503 | 2018-04-21 13:55 | 7.9942 | Oxy7 (PSt7-10) | 2018-04-04 12:29 | default | 126.8025 | μmol/L | 32.4095 | °C | 1013 | hPa | Humid | 35 | 0 | 0 | 24.313 | 181394.9822 | 352700.3749 | 45.5 | 94
763511 | 2018-04-21 13:55 | 8.0106 | Oxy7 (PSt7-10) | 2018-04-04 12:29 | default | 126.7697 | μmol/L | 32.4149 | °C | 1013 | hPa | Humid | 35 | 0 | 0 | 24.314 | 181392.0181 | 352696.4035 | 45.5 | 94
763522 | 2018-04-21 13:55 | 8.0279 | Oxy7 (PSt7-10) | 2018-04-04 12:29 | default | 126.7326 | μmol/L | 32.4187 | °C | 1013 | hPa | Humid | 35 | 0 | 0 | 24.316 | 181391.6239 | 352697.6261 | 45.5 | 94
763537 | 2018-04-21 13:55 | 8.0443 | Oxy7 (PSt7-10) | 2018-04-04 12:29 | default | 126.6533 | μmol/L | 32.4403 | °C | 1013 | hPa | Humid | 35 | 0 | 0 | 24.315 | 181389.5462 | 352703.066 | 45.5 | 94
763543 | 2018-04-21 13:55 | 8.0612 | Oxy7 (PSt7-10) | 2018-04-04 12:29 | default | 126.6586 | μmol/L | 32.439 | °C | 1013 | hPa | Humid | 35 | 0 | 0 | 24.315 | 181381.3221 | 352711.0821 | 45.5 | 94
763558 | 2018-04-21 13:55 | 8.0778 | Oxy7 (PSt7-10) | 2018-04-04 12:29 | default | 126.7514 | μmol/L | 32.4218 | °C | 1013 | hPa | Humid | 35 | 0 | 0 | 24.313 | 181376.4628 | 352689.3044 | 45.5 | 94
763562 | 2018-04-21 13:55 | 8.0946 | Oxy7 (PSt7-10) | 2018-04-04 12:29 | default | 126.7631 | μmol/L | 32.4215 | °C | 1013 | hPa | Humid | 35 | 0 | 0 | 24.312 | 181382.3028 | 352694.8167 | 45.5 | 94
763570 | 2018-04-21 13:55 | 8.1118 | Oxy7 (PSt7-10) | 2018-04-04 12:29 | default | 126.7517 | μmol/L | 32.4268 | °C | 1013 | hPa | Humid | 35 | 0 | 0 | 24.311 | 181379.8492 | 352692.676 | 45.5 | 94
763585 | 2018-04-21 13:55 | 8.1274 | Oxy7 (PSt7-10) | 2018-04-04 12:29 | default | 126.7274 | μmol/L | 32.4301 | °C | 1013 | hPa | Humid | 35 | 0 | 0 | 24.312 | 181362.2044 | 352700.0208 | 45.5 | 94
763594 | 2018-04-21 13:55 | 8.1441 | Oxy7 (PSt7-10) | 2018-04-04 12:29 | default | 126.7215 | μmol/L | 32.4239 | °C | 1013 | hPa | Humid | 35 | 0 | 0 | 24.315 | 181360.9269 | 352690.2203 | 45.5 | 94
763604 | 2018-04-21 13:55 | 8.1608 | Oxy7 (PSt7-10) | 2018-04-04 12:29 | default | 126.8394 | μmol/L | 32.4108 | °C | 1013 | hPa | Humid | 35 | 0 | 0 | 24.309 | 181366.0088 | 352691.528 | 45.5 | 94
763615 | 2018-04-21 13:55 | 8.1779 | Oxy7 (PSt7-10) | 2018-04-04 12:29 | default | 126.7393 | μmol/L | 32.4247 | °C | 1013 | hPa | Humid | 35 | 0 | 0 | 24.313 | 181367.5321 | 352692.6046 | 45.5 | 94
763619 | 2018-04-21 13:55 | 8.1938 | Oxy7 (PSt7-10) | 2018-04-04 12:29 | default | 126.7818 | μmol/L | 32.4195 | °C | 1013 | hPa | Humid | 35 | 0 | 0 | 24.311 | 181356.4131 | 352689.0052 | 45.5 | 94
763636 | 2018-04-21 13:55 | 8.2107 | Oxy7 (PSt7-10) | 2018-04-04 12:29 | default | 126.7551 | μmol/L | 32.4285 | °C | 1013 | hPa | Humid | 35 | 0 | 0 | 24.31 | 181356.6242 | 352687.6289 | 45.5 | 94
763640 | 2018-04-21 13:55 | 8.2274 | Oxy7 (PSt7-10) | 2018-04-04 12:29 | default | 126.7269 | μmol/L | 32.4327 | °C | 1013 | hPa | Humid | 35 | 0 | 0 | 24.311 | 181349.0454 | 352695.0475 | 45.5 | 94
763651 | 2018-04-21 13:55 | 8.2442 | Oxy7 (PSt7-10) | 2018-04-04 12:29 | default | 126.7855 | μmol/L | 32.4186 | °C | 1013 | hPa | Humid | 35 | 0 | 0 | 24.311 | 181346.1856 | 352693.8182 | 45.5 | 94
763660 | 2018-04-21 13:55 | 8.2614 | Oxy7 (PSt7-10) | 2018-04-04 12:29 | default | 126.7947 | μmol/L | 32.424 | °C | 1013 | hPa | Humid | 35 | 0 | 0 | 24.308 | 181351.0896 | 352690.2721 | 45.5 | 94
763673 | 2018-04-21 13:55 | 8.2772 | Oxy7 (PSt7-10) | 2018-04-04 12:29 | default | 126.7665 | μmol/L | 32.4232 | °C | 1013 | hPa | Humid | 35 | 0 | 0 | 24.311 | 181339.5432 | 352688.2569 | 45.5 | 94
763687 | 2018-04-21 13:55 | 8.2942 | Oxy7 (PSt7-10) | 2018-04-04 12:29 | default | 126.8009 | μmol/L | 32.4175 | °C | 1013 | hPa | Humid | 35 | 0 | 0 | 24.31 | 181335.82 | 352681.0622 | 45.5 | 94
763697 | 2018-04-21 13:55 | 8.3109 | Oxy7 (PSt7-10) | 2018-04-04 12:29 | default | 126.8154 | μmol/L | 32.419 | °C | 1013 | hPa | Humid | 35 | 0 | 0 | 24.308 | 181335.9511 | 352686.5178 | 45.5 | 94
763700 | 2018-04-21 13:55 | 8.3283 | Oxy7 (PSt7-10) | 2018-04-04 12:29 | default | 126.7825 | μmol/L | 32.4168 | °C | 1013 | hPa | Humid | 35 | 0 | 0 | 24.312 | 181333.9497 | 352679.7889 | 45.5 | 94
763710 | 2018-04-21 13:55 | 8.3441 | Oxy7 (PSt7-10) | 2018-04-04 12:29 | default | 126.7837 | μmol/L | 32.4292 | °C | 1013 | hPa | Humid | 35 | 0 | 0 | 24.307 | 181323.6034 | 352677.658 | 45.5 | 94
763720 | 2018-04-21 13:55 | 8.3607 | Oxy7 (PSt7-10) | 2018-04-04 12:29 | default | 126.7346 | μmol/L | 32.441 | °C | 1013 | hPa | Humid | 35 | 0 | 0 | 24.307 | 181326.7446 | 352681.1331 | 45.5 | 94
763730 | 2018-04-21 13:55 | 8.3772 | Oxy7 (PSt7-10) | 2018-04-04 12:29 | default | 126.7313 | μmol/L | 32.4443 | °C | 1013 | hPa | Humid | 35 | 0 | 0 | 24.306 | 181320.4397 | 352675.9865 | 45.5 | 94
763741 | 2018-04-21 13:55 | 8.3941 | Oxy7 (PSt7-10) | 2018-04-04 12:29 | default | 126.7569 | μmol/L | 32.428 | °C | 1013 | hPa | Humid | 35 | 0 | 0 | 24.31 | 181329.5023 | 352681.51 | 45.5 | 94
763756 | 2018-04-21 13:55 | 8.4107 | Oxy7 (PSt7-10) | 2018-04-04 12:29 | default | 126.799 | μmol/L | 32.423 | °C | 1013 | hPa | Humid | 35 | 0 | 0 | 24.308 | 181331.5024 | 352676.885 | 45.5 | 94
763764 | 2018-04-21 13:55 | 8.428 | Oxy7 (PSt7-10) | 2018-04-04 12:29 | default | 126.755 | μmol/L | 32.4361 | °C | 1013 | hPa | Humid | 35 | 0 | 0 | 24.307 | 181327.5233 | 352686.6875 | 45.5 | 94
763777 | 2018-04-21 13:55 | 8.4444 | Oxy7 (PSt7-10) | 2018-04-04 12:29 | default | 126.8447 | μmol/L | 32.4246 | °C | 1013 | hPa | Humid | 35 | 0 | 0 | 24.303 | 181311.3885 | 352685.072 | 45.5 | 94
763779 | 2018-04-21 13:55 | 8.4612 | Oxy7 (PSt7-10) | 2018-04-04 12:29 | default | 126.7918 | μmol/L | 32.4272 | °C | 1013 | hPa | Humid | 35 | 0 | 0 | 24.307 | 181298.0355 | 352675.323 | 45.5 | 94
763796 | 2018-04-21 13:55 | 8.4779 | Oxy7 (PSt7-10) | 2018-04-04 12:29 | default | 126.7326 | μmol/L | 32.4389 | °C | 1013 | hPa | Humid | 35 | 0 | 0 | 24.308 | 181309.784 | 352672.6877 | 45.5 | 94
763806 | 2018-04-21 13:55 | 8.4941 | Oxy7 (PSt7-10) | 2018-04-04 12:29 | default | 126.7833 | μmol/L | 32.4318 | °C | 1013 | hPa | Humid | 35 | 0 | 0 | 24.306 | 181298.6357 | 352651.0172 | 45.5 | 94
763812 | 2018-04-21 13:55 | 8.5114 | Oxy7 (PSt7-10) | 2018-04-04 12:29 | default | 126.7941 | μmol/L | 32.4267 | °C | 1013 | hPa | Humid | 35 | 0 | 0 | 24.307 | 181296.134 | 352665.1896 | 45.5 | 94
763827 | 2018-04-21 13:55 | 8.528 | Oxy7 (PSt7-10) | 2018-04-04 12:29 | default | 126.7194 | μmol/L | 32.4471 | °C | 1013 | hPa | Humid | 35 | 0 | 0 | 24.306 | 181295.0855 | 352675.3502 | 45.5 | 94
763831 | 2018-04-21 13:55 | 8.5438 | Oxy7 (PSt7-10) | 2018-04-04 12:29 | default | 126.7996 | μmol/L | 32.4228 | °C | 1013 | hPa | Humid | 35 | 0 | 0 | 24.308 | 181290.6525 | 352673.028 | 45.5 | 94
763847 | 2018-04-21 13:55 | 8.5612 | Oxy7 (PSt7-10) | 2018-04-04 12:29 | default | 126.8517 | μmol/L | 32.4154 | °C | 1013 | hPa | Humid | 35 | 0 | 0 | 24.306 | 181292.3184 | 352680.0434 | 45.5 | 94
763853 | 2018-04-21 13:55 | 8.5772 | Oxy7 (PSt7-10) | 2018-04-04 12:29 | default | 126.8636 | μmol/L | 32.4176 | °C | 1013 | hPa | Humid | 35 | 0 | 0 | 24.304 | 181285.3431 | 352678.2891 | 45.5 | 94
763859 | 2018-04-21 13:55 | 8.5945 | Oxy7 (PSt7-10) | 2018-04-04 12:29 | default | 126.8309 | μmol/L | 32.4279 | °C | 1013 | hPa | Humid | 35 | 0 | 0 | 24.303 | 181271.7809 | 352660.4006 | 45.5 | 94
763874 | 2018-04-21 13:55 | 8.6113 | Oxy7 (PSt7-10) | 2018-04-04 12:29 | default | 126.827 | μmol/L | 32.4263 | °C | 1013 | hPa | Humid | 35 | 0 | 0 | 24.304 | 181265.9459 | 352653.3421 | 45.5 | 94
763887 | 2018-04-21 13:55 | 8.6278 | Oxy7 (PSt7-10) | 2018-04-04 12:29 | default | 126.8431 | μmol/L | 32.4275 | °C | 1013 | hPa | Humid | 35 | 0 | 0 | 24.302 | 181272.0459 | 352680.2643 | 45.5 | 94
763897 | 2018-04-21 13:55 | 8.6446 | Oxy7 (PSt7-10) | 2018-04-04 12:29 | default | 126.8288 | μmol/L | 32.4234 | °C | 1013 | hPa | Humid | 35 | 0 | 0 | 24.305 | 181270.687 | 352669.3596 | 45.5 | 94
763902 | 2018-04-21 13:55 | 8.661 | Oxy7 (PSt7-10) | 2018-04-04 12:29 | default | 126.8462 | μmol/L | 32.4243 | °C | 1013 | hPa | Humid | 35 | 0 | 0 | 24.303 | 181269.1729 | 352676.045 | 45.5 | 94
763917 | 2018-04-21 13:55 | 8.6774 | Oxy7 (PSt7-10) | 2018-04-04 12:29 | default | 126.7334 | μmol/L | 32.4463 | °C | 1013 | hPa | Humid | 35 | 0 | 0 | 24.305 | 181268.2786 | 352673.5169 | 45.5 | 94
763921 | 2018-04-21 13:55 | 8.6939 | Oxy7 (PSt7-10) | 2018-04-04 12:29 | default | 126.8214 | μmol/L | 32.4352 | °C | 1013 | hPa | Humid | 35 | 0 | 0 | 24.301 | 181256.1794 | 352656.2433 | 45.5 | 94
763933 | 2018-04-21 13:55 | 8.7113 | Oxy7 (PSt7-10) | 2018-04-04 12:29 | default | 126.7796 | μmol/L | 32.4428 | °C | 1013 | hPa | Humid | 35 | 0 | 0 | 24.302 | 181258.8965 | 352664.8764 | 45.5 | 94
763939 | 2018-04-21 13:55 | 8.7274 | Oxy7 (PSt7-10) | 2018-04-04 12:29 | default | 126.791 | μmol/L | 32.435 | °C | 1013 | hPa | Humid | 35 | 0 | 0 | 24.304 | 181259.7274 | 352660.5872 | 45.5 | 94
763954 | 2018-04-21 13:55 | 8.7445 | Oxy7 (PSt7-10) | 2018-04-04 12:29 | default | 126.7768 | μmol/L | 32.4409 | °C | 1013 | hPa | Humid | 35 | 0 | 0 | 24.303 | 181253.2733 | 352661.2298 | 45.5 | 94
763961 | 2018-04-21 13:55 | 8.7612 | Oxy7 (PSt7-10) | 2018-04-04 12:29 | default | 126.8077 | μmol/L | 32.4284 | °C | 1013 | hPa | Humid | 35 | 0 | 0 | 24.305 | 181253.0012 | 352653.9908 | 45.5 | 94
763974 | 2018-04-21 13:55 | 8.778 | Oxy7 (PSt7-10) | 2018-04-04 12:29 | default | 126.8281 | μmol/L | 32.4362 | °C | 1013 | hPa | Humid | 35 | 0 | 0 | 24.3 | 181253.7081 | 352660.98 | 45.5 | 94
763984 | 2018-04-21 13:55 | 8.7949 | Oxy7 (PSt7-10) | 2018-04-04 12:29 | default | 126.8653 | μmol/L | 32.4247 | °C | 1013 | hPa | Humid | 35 | 0 | 0 | 24.301 | 181253.196 | 352648.1045 | 45.5 | 94
763993 | 2018-04-21 13:55 | 8.8111 | Oxy7 (PSt7-10) | 2018-04-04 12:29 | default | 126.819 | μmol/L | 32.4308 | °C | 1013 | hPa | Humid | 35 | 0 | 0 | 24.303 | 181247.0692 | 352660.6914 | 45.5 | 94
764000 | 2018-04-21 13:55 | 8.8285 | Oxy7 (PSt7-10) | 2018-04-04 12:29 | default | 126.802 | μmol/L | 32.4374 | °C | 1013 | hPa | Humid | 35 | 0 | 0 | 24.302 | 181238.8004 | 352653.2698 | 45.5 | 94
764018 | 2018-04-21 13:55 | 8.8463 | Oxy7 (PSt7-10) | 2018-04-04 12:29 | default | 126.8144 | μmol/L | 32.4369 | °C | 1013 | hPa | Humid | 35 | 0 | 0 | 24.301 | 181239.6622 | 352660.7537 | 45.5 | 94
764020 | 2018-04-21 13:55 | 8.862 | Oxy7 (PSt7-10) | 2018-04-04 12:29 | default | 126.7909 | μmol/L | 32.4451 | °C | 1013 | hPa | Humid | 35 | 0 | 0 | 24.3 | 181239.4437 | 352666.6792 | 45.5 | 94
764034 | 2018-04-21 13:55 | 8.88 | Oxy7 (PSt7-10) | 2018-04-04 12:29 | default | 126.9034 | μmol/L | 32.4181 | °C | 1013 | hPa | Humid | 35 | 0 | 0 | 24.3 | 181243.1412 | 352660.3383 | 45.5 | 94
764044 | 2018-04-21 13:55 | 8.8938 | Oxy7 (PSt7-10) | 2018-04-04 12:29 | default | 126.8217 | μmol/L | 32.4327 | °C | 1013 | hPa | Humid | 35 | 0 | 0 | 24.302 | 181213.823 | 352632.3078 | 45.5 | 94
764054 | 2018-04-21 13:55 | 8.9108 | Oxy7 (PSt7-10) | 2018-04-04 12:29 | default | 126.7966 | μmol/L | 32.4387 | °C | 1013 | hPa | Humid | 35 | 0 | 0 | 24.302 | 181226.6616 | 352648.0624 | 45.5 | 94
764063 | 2018-04-21 13:55 | 8.9301 | Oxy7 (PSt7-10) | 2018-04-04 12:29 | default | 126.8215 | μmol/L | 32.4377 | °C | 1013 | hPa | Humid | 35 | 0 | 0 | 24.3 | 181228.6166 | 352661.3384 | 45.5 | 94
764072 | 2018-04-21 13:56 | 8.9442 | Oxy7 (PSt7-10) | 2018-04-04 12:29 | default | 126.8314 | μmol/L | 32.4354 | °C | 1013 | hPa | Humid | 35 | 0 | 0 | 24.3 | 181208.472 | 352644.2251 | 45.5 | 94
764088 | 2018-04-21 13:56 | 8.9612 | Oxy7 (PSt7-10) | 2018-04-04 12:29 | default | 126.8709 | μmol/L | 32.4259 | °C | 1013 | hPa | Humid | 35 | 0 | 0 | 24.3 | 181219.2989 | 352637.4689 | 45.5 | 94
764094 | 2018-04-21 13:56 | 8.9783 | Oxy7 (PSt7-10) | 2018-04-04 12:29 | default | 126.8806 | μmol/L | 32.4286 | °C | 1013 | hPa | Humid | 35 | 0 | 0 | 24.298 | 181212.7015 | 352655.5006 | 45.5 | 94
764105 | 2018-04-21 13:56 | 8.9939 | Oxy7 (PSt7-10) | 2018-04-04 12:29 | default | 126.8017 | μmol/L | 32.4425 | °C | 1013 | hPa | Humid | 35 | 0 | 0 | 24.3 | 181208.705 | 352653.5765 | 45.5 | 94
764113 | 2018-04-21 13:56 | 9.0114 | Oxy7 (PSt7-10) | 2018-04-04 12:29 | default | 126.8367 | μmol/L | 32.4392 | °C | 1013 | hPa | Humid | 35 | 0 | 0 | 24.298 | 181208.7035 | 352649.2966 | 45.5 | 94
764124 | 2018-04-21 13:56 | 9.0277 | Oxy7 (PSt7-10) | 2018-04-04 12:29 | default | 126.8169 | μmol/L | 32.4414 | °C | 1013 | hPa | Humid | 35 | 0 | 0 | 24.299 | 181196.0801 | 352657.0112 | 45.5 | 94
764138 | 2018-04-21 13:56 | 9.0453 | Oxy7 (PSt7-10) | 2018-04-04 12:29 | default | 126.8639 | μmol/L | 32.4352 | °C | 1013 | hPa | Humid | 35 | 0 | 0 | 24.297 | 181196.5812 | 352648.9387 | 45.5 | 94
764144 | 2018-04-21 13:56 | 9.0611 | Oxy7 (PSt7-10) | 2018-04-04 12:29 | default | 126.8473 | μmol/L | 32.4391 | °C | 1013 | hPa | Humid | 35 | 0 | 0 | 24.297 | 181191.0573 | 352649.9784 | 45.5 | 94
764149 | 2018-04-21 13:56 | 9.0779 | Oxy7 (PSt7-10) | 2018-04-04 12:29 | default | 126.8788 | μmol/L | 32.4366 | °C | 1013 | hPa | Humid | 35 | 0 | 0 | 24.295 | 181192.7504 | 352622.3243 | 45.5 | 94
764165 | 2018-04-21 13:56 | 9.0953 | Oxy7 (PSt7-10) | 2018-04-04 12:29 | default | 126.822 | μmol/L | 32.4402 | °C | 1013 | hPa | Humid | 35 | 0 | 0 | 24.299 | 181186.9285 | 352651.7671 | 45.5 | 94
764177 | 2018-04-21 13:56 | 9.1106 | Oxy7 (PSt7-10) | 2018-04-04 12:29 | default | 126.8457 | μmol/L | 32.437 | °C | 1013 | hPa | Humid | 35 | 0 | 0 | 24.298 | 181175.8125 | 352639.084 | 45.5 | 94
764186 | 2018-04-21 13:56 | 9.1278 | Oxy7 (PSt7-10) | 2018-04-04 12:29 | default | 126.9075 | μmol/L | 32.4272 | °C | 1013 | hPa | Humid | 35 | 0 | 0 | 24.296 | 181175.0347 | 352636.2907 | 45.5 | 94
764190 | 2018-04-21 13:56 | 9.1438 | Oxy7 (PSt7-10) | 2018-04-04 12:29 | default | 126.9046 | μmol/L | 32.4229 | °C | 1013 | hPa | Humid | 35 | 0 | 0 | 24.298 | 181170.446 | 352632.7926 | 45.5 | 94
764200 | 2018-04-21 13:56 | 9.161 | Oxy7 (PSt7-10) | 2018-04-04 12:29 | default | 126.8631 | μmol/L | 32.4379 | °C | 1013 | hPa | Humid | 35 | 0 | 0 | 24.296 | 181174.6254 | 352642.9431 | 45.5 | 94
764215 | 2018-04-21 13:56 | 9.1777 | Oxy7 (PSt7-10) | 2018-04-04 12:29 | default | 126.8903 | μmol/L | 32.4313 | °C | 1013 | hPa | Humid | 35 | 0 | 0 | 24.296 | 181167.7058 | 352624.0798 | 45.5 | 94
764221 | 2018-04-21 13:56 | 9.1942 | Oxy7 (PSt7-10) | 2018-04-04 12:29 | default | 126.9131 | μmol/L | 32.436 | °C | 1013 | hPa | Humid | 35 | 0 | 0 | 24.292 | 181165.7068 | 352632.5937 | 45.5 | 94
764229 | 2018-04-21 13:56 | 9.211 | Oxy7 (PSt7-10) | 2018-04-04 12:29 | default | 126.8806 | μmol/L | 32.4362 | °C | 1013 | hPa | Humid | 35 | 0 | 0 | 24.295 | 181161.2881 | 352620.9826 | 45.5 | 94
764242 | 2018-04-21 13:56 | 9.2273 | Oxy7 (PSt7-10) | 2018-04-04 12:29 | default | 126.9488 | μmol/L | 32.4148 | °C | 1013 | hPa | Humid | 35 | 0 | 0 | 24.297 | 181148.2858 | 352623.9883 | 45.5 | 94
764250 | 2018-04-21 13:56 | 9.2444 | Oxy7 (PSt7-10) | 2018-04-04 12:29 | default | 126.8458 | μmol/L | 32.4395 | °C | 1013 | hPa | Humid | 35 | 0 | 0 | 24.297 | 181155.4132 | 352623.3276 | 45.5 | 94
764261 | 2018-04-21 13:56 | 9.2619 | Oxy7 (PSt7-10) | 2018-04-04 12:29 | default | 126.9056 | μmol/L | 32.4352 | °C | 1013 | hPa | Humid | 35 | 0 | 0 | 24.293 | 181148.6795 | 352634.9583 | 45.5 | 94
764270 | 2018-04-21 13:56 | 9.2775 | Oxy7 (PSt7-10) | 2018-04-04 12:29 | default | 126.8872 | μmol/L | 32.4346 | °C | 1013 | hPa | Humid | 35 | 0 | 0 | 24.295 | 181138.8945 | 352610.8566 | 45.5 | 94
764280 | 2018-04-21 13:56 | 9.2947 | Oxy7 (PSt7-10) | 2018-04-04 12:29 | default | 126.9353 | μmol/L | 32.4306 | °C | 1013 | hPa | Humid | 35 | 0 | 0 | 24.292 | 181149.766 | 352627.2699 | 45.5 | 94
764291 | 2018-04-21 13:56 | 9.3115 | Oxy7 (PSt7-10) | 2018-04-04 12:29 | default | 126.9179 | μmol/L | 32.4247 | °C | 1013 | hPa | Humid | 35 | 0 | 0 | 24.296 | 181140.3114 | 352628.3755 | 45.5 | 94
764305 | 2018-04-21 13:56 | 9.3279 | Oxy7 (PSt7-10) | 2018-04-04 12:29 | default | 126.8305 | μmol/L | 32.4558 | °C | 1013 | hPa | Humid | 35 | 0 | 0 | 24.292 | 181133.6202 | 352631.4315 | 45.5 | 94
764309 | 2018-04-21 13:56 | 9.3443 | Oxy7 (PSt7-10) | 2018-04-04 12:29 | default | 126.871 | μmol/L | 32.446 | °C | 1013 | hPa | Humid | 35 | 0 | 0 | 24.292 | 181135.7432 | 352630.3808 | 45.5 | 94
764319 | 2018-04-21 13:56 | 9.3609 | Oxy7 (PSt7-10) | 2018-04-04 12:29 | default | 126.8659 | μmol/L | 32.4422 | °C | 1013 | hPa | Humid | 35 | 0 | 0 | 24.294 | 181130.2287 | 352615.8589 | 45.5 | 94
764330 | 2018-04-21 13:56 | 9.3771 | Oxy7 (PSt7-10) | 2018-04-04 12:29 | default | 126.8614 | μmol/L | 32.4408 | °C | 1013 | hPa | Humid | 35 | 0 | 0 | 24.295 | 181133.8815 | 352632.1316 | 45.5 | 94
764341 | 2018-04-21 13:56 | 9.3946 | Oxy7 (PSt7-10) | 2018-04-04 12:29 | default | 126.8377 | μmol/L | 32.4465 | °C | 1013 | hPa | Humid | 35 | 0 | 0 | 24.295 | 181129.7513 | 352649.6496 | 45.5 | 94
764354 | 2018-04-21 13:56 | 9.4111 | Oxy7 (PSt7-10) | 2018-04-04 12:29 | default | 126.9168 | μmol/L | 32.4351 | °C | 1013 | hPa | Humid | 35 | 0 | 0 | 24.292 | 181122.4762 | 352629.9955 | 45.5 | 94
764362 | 2018-04-21 13:56 | 9.4273 | Oxy7 (PSt7-10) | 2018-04-04 12:29 | default | 126.9398 | μmol/L | 32.4296 | °C | 1013 | hPa | Humid | 35 | 0 | 0 | 24.292 | 181115.1187 | 352639.9011 | 45.5 | 94
764371 | 2018-04-21 13:56 | 9.4441 | Oxy7 (PSt7-10) | 2018-04-04 12:29 | default | 126.9468 | μmol/L | 32.4304 | °C | 1013 | hPa | Humid | 35 | 0 | 0 | 24.291 | 181114.364 | 352627.4666 | 45.5 | 94
764387 | 2018-04-21 13:56 | 9.4613 | Oxy7 (PSt7-10) | 2018-04-04 12:29 | default | 126.8935 | μmol/L | 32.4432 | °C | 1013 | hPa | Humid | 35 | 0 | 0 | 24.291 | 181120.521 | 352625.4336 | 45.5 | 94
764391 | 2018-04-21 13:56 | 9.4775 | Oxy7 (PSt7-10) | 2018-04-04 12:29 | default | 126.8664 | μmol/L | 32.4472 | °C | 1013 | hPa | Humid | 35 | 0 | 0 | 24.292 | 181106.1979 | 352624.086 | 45.5 | 94
764402 | 2018-04-21 13:56 | 9.4939 | Oxy7 (PSt7-10) | 2018-04-04 12:29 | default | 126.8908 | μmol/L | 32.4463 | °C | 1013 | hPa | Humid | 35 | 0 | 0 | 24.29 | 181099.3985 | 352620.0733 | 45.5 | 94
764412 | 2018-04-21 13:56 | 9.5107 | Oxy7 (PSt7-10) | 2018-04-04 12:29 | default | 126.9326 | μmol/L | 32.4363 | °C | 1013 | hPa | Humid | 35 | 0 | 0 | 24.29 | 181105.2813 | 352625.3981 | 45.5 | 94
764424 | 2018-04-21 13:56 | 9.5277 | Oxy7 (PSt7-10) | 2018-04-04 12:29 | default | 126.9118 | μmol/L | 32.4388 | °C | 1013 | hPa | Humid | 35 | 0 | 0 | 24.291 | 181100.7263 | 352621.3904 | 45.5 | 94
764436 | 2018-04-21 13:56 | 9.544 | Oxy7 (PSt7-10) | 2018-04-04 12:29 | default | 126.9678 | μmol/L | 32.4254 | °C | 1013 | hPa | Humid | 35 | 0 | 0 | 24.291 | 181096.6767 | 352621.3769 | 45.5 | 94
764441 | 2018-04-21 13:56 | 9.5605 | Oxy7 (PSt7-10) | 2018-04-04 12:29 | default | 126.9254 | μmol/L | 32.4355 | °C | 1013 | hPa | Humid | 35 | 0 | 0 | 24.291 | 181087.0659 | 352622.2851 | 45.5 | 94
764457 | 2018-04-21 13:56 | 9.5775 | Oxy7 (PSt7-10) | 2018-04-04 12:29 | default | 126.9122 | μmol/L | 32.4412 | °C | 1013 | hPa | Humid | 35 | 0 | 0 | 24.29 | 181088.8752 | 352628.6407 | 45.5 | 94
764464 | 2018-04-21 13:56 | 9.5944 | Oxy7 (PSt7-10) | 2018-04-04 12:29 | default | 126.9586 | μmol/L | 32.4352 | °C | 1013 | hPa | Humid | 35 | 0 | 0 | 24.288 | 181079.789 | 352611.7415 | 45.5 | 94
764471 | 2018-04-21 13:56 | 9.6106 | Oxy7 (PSt7-10) | 2018-04-04 12:29 | default | 127.0061 | μmol/L | 32.4238 | °C | 1013 | hPa | Humid | 35 | 0 | 0 | 24.288 | 181087.1441 | 352616.6189 | 45.5 | 94
764482 | 2018-04-21 13:56 | 9.6279 | Oxy7 (PSt7-10) | 2018-04-04 12:29 | default | 126.938 | μmol/L | 32.4401 | °C | 1013 | hPa | Humid | 35 | 0 | 0 | 24.288 | 181076.6824 | 352628.9429 | 45.5 | 94
764489 | 2018-04-21 13:56 | 9.6443 | Oxy7 (PSt7-10) | 2018-04-04 12:29 | default | 126.925 | μmol/L | 32.4432 | °C | 1013 | hPa | Humid | 35 | 0 | 0 | 24.288 | 181082.3668 | 352632.0697 | 45.5 | 94
764499 | 2018-04-21 13:56 | 9.661 | Oxy7 (PSt7-10) | 2018-04-04 12:29 | default | 126.9553 | μmol/L | 32.4385 | °C | 1013 | hPa | Humid | 35 | 0 | 0 | 24.287 | 181069.0253 | 352615.818 | 45.5 | 94
764509 | 2018-04-21 13:56 | 9.6778 | Oxy7 (PSt7-10) | 2018-04-04 12:29 | default | 126.9484 | μmol/L | 32.4376 | °C | 1013 | hPa | Humid | 35 | 0 | 0 | 24.288 | 181062.5132 | 352618.8889 | 45.5 | 94
764525 | 2018-04-21 13:56 | 9.6942 | Oxy7 (PSt7-10) | 2018-04-04 12:29 | default | 126.9338 | μmol/L | 32.4411 | °C | 1013 | hPa | Humid | 35 | 0 | 0 | 24.288 | 181058.377 | 352622.8508 | 45.5 | 94
764535 | 2018-04-21 13:56 | 9.7113 | Oxy7 (PSt7-10) | 2018-04-04 12:29 | default | 126.9771 | μmol/L | 32.4332 | °C | 1013 | hPa | Humid | 35 | 0 | 0 | 24.287 | 181067.1434 | 352624.4799 | 45.5 | 94
764547 | 2018-04-21 13:56 | 9.7276 | Oxy7 (PSt7-10) | 2018-04-04 12:29 | default | 126.9514 | μmol/L | 32.4394 | °C | 1013 | hPa | Humid | 35 | 0 | 0 | 24.287 | 181044.0027 | 352597.0704 | 45.5 | 94
764550 | 2018-04-21 13:56 | 9.7446 | Oxy7 (PSt7-10) | 2018-04-04 12:29 | default | 126.9697 | μmol/L | 32.435 | °C | 1013 | hPa | Humid | 35 | 0 | 0 | 24.287 | 181053.783 | 352614.8747 | 45.5 | 94
764566 | 2018-04-21 13:56 | 9.7618 | Oxy7 (PSt7-10) | 2018-04-04 12:29 | default | 127.0008 | μmol/L | 32.4351 | °C | 1013 | hPa | Humid | 35 | 0 | 0 | 24.284 | 181051.9505 | 352621.3445 | 45.5 | 94
764570 | 2018-04-21 13:56 | 9.7776 | Oxy7 (PSt7-10) | 2018-04-04 12:29 | default | 126.9907 | μmol/L | 32.4325 | °C | 1013 | hPa | Humid | 35 | 0 | 0 | 24.286 | 181036.0928 | 352598.2064 | 45.5 | 94
764582 | 2018-04-21 13:56 | 9.7942 | Oxy7 (PSt7-10) | 2018-04-04 12:29 | default | 126.9411 | μmol/L | 32.4444 | °C | 1013 | hPa | Humid | 35 | 0 | 0 | 24.286 | 181038.3731 | 352604.3149 | 45.5 | 94
764595 | 2018-04-21 13:56 | 9.8115 | Oxy7 (PSt7-10) | 2018-04-04 12:29 | default | 126.959 | μmol/L | 32.4401 | °C | 1013 | hPa | Humid | 35 | 0 | 0 | 24.286 | 181041.7371 | 352608.4459 | 45.5 | 94
764607 | 2018-04-21 13:56 | 9.8272 | Oxy7 (PSt7-10) | 2018-04-04 12:29 | default | 127.0406 | μmol/L | 32.4281 | °C | 1013 | hPa | Humid | 35 | 0 | 0 | 24.283 | 181038.6504 | 352598.7468 | 45.5 | 94
764614 | 2018-04-21 13:56 | 9.8438 | Oxy7 (PSt7-10) | 2018-04-04 12:29 | default | 126.9911 | μmol/L | 32.4374 | °C | 1013 | hPa | Humid | 35 | 0 | 0 | 24.284 | 181027.3733 | 352606.4761 | 45.5 | 94
764620 | 2018-04-21 13:56 | 9.8608 | Oxy7 (PSt7-10) | 2018-04-04 12:29 | default | 126.993 | μmol/L | 32.4395 | °C | 1013 | hPa | Humid | 35 | 0 | 0 | 24.283 | 181032.8248 | 352599.1335 | 45.5 | 94
764630 | 2018-04-21 13:56 | 9.878 | Oxy7 (PSt7-10) | 2018-04-04 12:29 | default | 127.0261 | μmol/L | 32.4366 | °C | 1013 | hPa | Humid | 35 | 0 | 0 | 24.281 | 181022.4116 | 352608.4803 | 45.5 | 94
764639 | 2018-04-21 13:56 | 9.8945 | Oxy7 (PSt7-10) | 2018-04-04 12:29 | default | 127.0037 | μmol/L | 32.4344 | °C | 1013 | hPa | Humid | 35 | 0 | 0 | 24.284 | 181016.8104 | 352593.729 | 45.5 | 94
764654 | 2018-04-21 13:56 | 9.9111 | Oxy7 (PSt7-10) | 2018-04-04 12:29 | default | 127.0076 | μmol/L | 32.4284 | °C | 1013 | hPa | Humid | 35 | 0 | 0 | 24.286 | 181015.0639 | 352605.0668 | 45.5 | 94
764667 | 2018-04-21 13:56 | 9.928 | Oxy7 (PSt7-10) | 2018-04-04 12:29 | default | 127.0144 | μmol/L | 32.4294 | °C | 1013 | hPa | Humid | 35 | 0 | 0 | 24.285 | 181009.7201 | 352608.0256 | 45.5 | 94
764678 | 2018-04-21 13:57 | 9.9439 | Oxy7 (PSt7-10) | 2018-04-04 12:29 | default | 126.9985 | μmol/L | 32.4407 | °C | 1013 | hPa | Humid | 35 | 0 | 0 | 24.282 | 181003.2353 | 352596.3426 | 45.5 | 94
764685 | 2018-04-21 13:57 | 9.9615 | Oxy7 (PSt7-10) | 2018-04-04 12:29 | default | 126.9496 | μmol/L | 32.4474 | °C | 1013 | hPa | Humid | 35 | 0 | 0 | 24.284 | 181010.8231 | 352601.3315 | 45.5 | 94
764690 | 2018-04-21 13:57 | 9.9773 | Oxy7 (PSt7-10) | 2018-04-04 12:29 | default | 126.9547 | μmol/L | 32.4537 | °C | 1013 | hPa | Humid | 35 | 0 | 0 | 24.281 | 180995.9079 | 352592.7362 | 45.5 | 94
764706 | 2018-04-21 13:57 | 9.9942 | Oxy7 (PSt7-10) | 2018-04-04 12:29 | default | 127.0364 | μmol/L | 32.4367 | °C | 1013 | hPa | Humid | 35 | 0 | 0 | 24.28 | 181003.9049 | 352599.4508 | 45.5 | 94
764716 | 2018-04-21 13:57 | 10.0107 | Oxy7 (PSt7-10) | 2018-04-04 12:29 | default | 126.9722 | μmol/L | 32.442 | °C | 1013 | hPa | Humid | 35 | 0 | 0 | 24.284 | 181002.0676 | 352591.8425 | 45.5 | 94
764719 | 2018-04-21 13:57 | 10.028 | Oxy7 (PSt7-10) | 2018-04-04 12:29 | default | 126.9225 | μmol/L | 32.4539 | °C | 1013 | hPa | Humid | 35 | 0 | 0 | 24.284 | 180992.491 | 352586.7739 | 45.5 | 94
764738 | 2018-04-21 13:57 | 10.0446 | Oxy7 (PSt7-10) | 2018-04-04 12:29 | default | 126.9319 | μmol/L | 32.4516 | °C | 1013 | hPa | Humid | 35 | 0 | 0 | 24.284 | 180984.7083 | 352591.4614 | 45.5 | 94
764747 | 2018-04-21 13:57 | 10.0618 | Oxy7 (PSt7-10) | 2018-04-04 12:29 | default | 127.0362 | μmol/L | 32.4317 | °C | 1013 | hPa | Humid | 35 | 0 | 0 | 24.282 | 180982.6975 | 352580.0881 | 45.5 | 94
764756 | 2018-04-21 13:57 | 10.0783 | Oxy7 (PSt7-10) | 2018-04-04 12:29 | default | 126.9866 | μmol/L | 32.4461 | °C | 1013 | hPa | Humid | 35 | 0 | 0 | 24.281 | 180970.7473 | 352588.4527 | 45.5 | 94
764766 | 2018-04-21 13:57 | 10.0945 | Oxy7 (PSt7-10) | 2018-04-04 12:29 | default | 127.047 | μmol/L | 32.4266 | °C | 1013 | hPa | Humid | 35 | 0 | 0 | 24.283 | 180977.8617 | 352581.705 | 45.5 | 94
764776 | 2018-04-21 13:57 | 10.1105 | Oxy7 (PSt7-10) | 2018-04-04 12:29 | default | 126.9369 | μmol/L | 32.4504 | °C | 1013 | hPa | Humid | 35 | 0 | 0 | 24.284 | 180972.8354 | 352589.1146 | 45.5 | 94
764786 | 2018-04-21 13:57 | 10.1276 | Oxy7 (PSt7-10) | 2018-04-04 12:29 | default | 127.0712 | μmol/L | 32.4309 | °C | 1013 | hPa | Humid | 35 | 0 | 0 | 24.279 | 180979.7591 | 352581.1696 | 45.5 | 94
764791 | 2018-04-21 13:57 | 10.1439 | Oxy7 (PSt7-10) | 2018-04-04 12:29 | default | 127.0724 | μmol/L | 32.4281 | °C | 1013 | hPa | Humid | 35 | 0 | 0 | 24.28 | 180961.7841 | 352589.9784 | 45.5 | 94
764799 | 2018-04-21 13:57 | 10.1606 | Oxy7 (PSt7-10) | 2018-04-04 12:29 | default | 127.0511 | μmol/L | 32.4357 | °C | 1013 | hPa | Humid | 35 | 0 | 0 | 24.279 | 180959.8181 | 352588.3987 | 45.5 | 94
764810 | 2018-04-21 13:57 | 10.178 | Oxy7 (PSt7-10) | 2018-04-04 12:29 | default | 127.0294 | μmol/L | 32.4359 | °C | 1013 | hPa | Humid | 35 | 0 | 0 | 24.281 | 180970.5483 | 352590.3475 | 45.5 | 94
764821 | 2018-04-21 13:57 | 10.1946 | Oxy7 (PSt7-10) | 2018-04-04 12:29 | default | 127.0038 | μmol/L | 32.4395 | °C | 1013 | hPa | Humid | 35 | 0 | 0 | 24.282 | 180957.6806 | 352569.1608 | 45.5 | 94
764837 | 2018-04-21 13:57 | 10.2107 | Oxy7 (PSt7-10) | 2018-04-04 12:29 | default | 127.0257 | μmol/L | 32.4367 | °C | 1013 | hPa | Humid | 35 | 0 | 0 | 24.281 | 180957.5414 | 352581.6647 | 45.5 | 94
764848 | 2018-04-21 13:57 | 10.2272 | Oxy7 (PSt7-10) | 2018-04-04 12:29 | default | 127.0542 | μmol/L | 32.4324 | °C | 1013 | hPa | Humid | 35 | 0 | 0 | 24.28 | 180959.7087 | 352578.0998 | 45.5 | 94
764858 | 2018-04-21 13:57 | 10.2458 | Oxy7 (PSt7-10) | 2018-04-04 12:29 | default | 127.0158 | μmol/L | 32.4416 | °C | 1013 | hPa | Humid | 35 | 0 | 0 | 24.28 | 180955.9528 | 352589.7863 | 45.5 | 94
764868 | 2018-04-21 13:57 | 10.2607 | Oxy7 (PSt7-10) | 2018-04-04 12:29 | default | 126.994 | μmol/L | 32.4494 | °C | 1013 | hPa | Humid | 35 | 0 | 0 | 24.279 | 180954.3366 | 352577.9943 | 45.5 | 94
764871 | 2018-04-21 13:57 | 10.2775 | Oxy7 (PSt7-10) | 2018-04-04 12:29 | default | 126.9638 | μmol/L | 32.4541 | °C | 1013 | hPa | Humid | 35 | 0 | 0 | 24.28 | 180939.1031 | 352571.2331 | 45.5 | 94
764887 | 2018-04-21 13:57 | 10.2944 | Oxy7 (PSt7-10) | 2018-04-04 12:29 | default | 127.0552 | μmol/L | 32.4398 | °C | 1013 | hPa | Humid | 35 | 0 | 0 | 24.277 | 180945.443 | 352584.8001 | 45.5 | 94
764896 | 2018-04-21 13:57 | 10.3112 | Oxy7 (PSt7-10) | 2018-04-04 12:29 | default | 127.0137 | μmol/L | 32.4472 | °C | 1013 | hPa | Humid | 35 | 0 | 0 | 24.278 | 180942.7219 | 352576.6135 | 45.5 | 94
764900 | 2018-04-21 13:57 | 10.328 | Oxy7 (PSt7-10) | 2018-04-04 12:29 | default | 127.064 | μmol/L | 32.4402 | °C | 1013 | hPa | Humid | 35 | 0 | 0 | 24.276 | 180942.5734 | 352575.5124 | 45.5 | 94
764911 | 2018-04-21 13:57 | 10.3446 | Oxy7 (PSt7-10) | 2018-04-04 12:29 | default | 127.0194 | μmol/L | 32.4483 | °C | 1013 | hPa | Humid | 35 | 0 | 0 | 24.277 | 180930.5205 | 352570.311 | 45.5 | 94
764923 | 2018-04-21 13:57 | 10.3608 | Oxy7 (PSt7-10) | 2018-04-04 12:29 | default | 127.0073 | μmol/L | 32.4512 | °C | 1013 | hPa | Humid | 35 | 0 | 0 | 24.277 | 180933.8975 | 352571.7323 | 45.5 | 94
764938 | 2018-04-21 13:57 | 10.3776 | Oxy7 (PSt7-10) | 2018-04-04 12:29 | default | 127.1181 | μmol/L | 32.4272 | °C | 1013 | hPa | Humid | 35 | 0 | 0 | 24.276 | 180930.3177 | 352565.0343 | 45.5 | 94
764945 | 2018-04-21 13:57 | 10.3941 | Oxy7 (PSt7-10) | 2018-04-04 12:29 | default | 127.0357 | μmol/L | 32.4419 | °C | 1013 | hPa | Humid | 35 | 0 | 0 | 24.278 | 180926.1972 | 352565.4336 | 45.5 | 94
764956 | 2018-04-21 13:57 | 10.4109 | Oxy7 (PSt7-10) | 2018-04-04 12:29 | default | 127.0104 | μmol/L | 32.448 | °C | 1013 | hPa | Humid | 35 | 0 | 0 | 24.278 | 180921.3348 | 352572.6968 | 45.5 | 94
764959 | 2018-04-21 13:57 | 10.4278 | Oxy7 (PSt7-10) | 2018-04-04 12:29 | default | 127.0368 | μmol/L | 32.4467 | °C | 1013 | hPa | Humid | 35 | 0 | 0 | 24.276 | 180923.8007 | 352563.4471 | 45.5 | 94
764969 | 2018-04-21 13:57 | 10.4441 | Oxy7 (PSt7-10) | 2018-04-04 12:29 | default | 127.0229 | μmol/L | 32.4475 | °C | 1013 | hPa | Humid | 35 | 0 | 0 | 24.277 | 180920.2683 | 352558.9918 | 45.5 | 94
764984 | 2018-04-21 13:57 | 10.4607 | Oxy7 (PSt7-10) | 2018-04-04 12:29 | default | 127.0441 | μmol/L | 32.4475 | °C | 1013 | hPa | Humid | 35 | 0 | 0 | 24.275 | 180903.3796 | 352580.528 | 45.5 | 94
764991 | 2018-04-21 13:57 | 10.4779 | Oxy7 (PSt7-10) | 2018-04-04 12:29 | default | 127.0955 | μmol/L | 32.4377 | °C | 1013 | hPa | Humid | 35 | 0 | 0 | 24.274 | 180911.491 | 352570.352 | 45.5 | 94
765005 | 2018-04-21 13:57 | 10.4942 | Oxy7 (PSt7-10) | 2018-04-04 12:29 | default | 127.105 | μmol/L | 32.4303 | °C | 1013 | hPa | Humid | 35 | 0 | 0 | 24.276 | 180900.4466 | 352568.7408 | 45.5 | 94
765009 | 2018-04-21 13:57 | 10.5115 | Oxy7 (PSt7-10) | 2018-04-04 12:29 | default | 127.1003 | μmol/L | 32.4416 | °C | 1013 | hPa | Humid | 35 | 0 | 0 | 24.272 | 180903.9746 | 352566.0958 | 45.5 | 94
765025 | 2018-04-21 13:57 | 10.5273 | Oxy7 (PSt7-10) | 2018-04-04 12:29 | default | 127.0619 | μmol/L | 32.4482 | °C | 1013 | hPa | Humid | 35 | 0 | 0 | 24.273 | 180893.3949 | 352561.1555 | 45.5 | 94
765035 | 2018-04-21 13:57 | 10.5483 | Oxy7 (PSt7-10) | 2018-04-04 12:29 | default | 127.1174 | μmol/L | 32.4375 | °C | 1013 | hPa | Humid | 35 | 0 | 0 | 24.272 | 180910.5902 | 352578.1007 | 45.5 | 94
765039 | 2018-04-21 13:57 | 10.5613 | Oxy7 (PSt7-10) | 2018-04-04 12:29 | default | 127.1182 | μmol/L | 32.4398 | °C | 1013 | hPa | Humid | 35 | 0 | 0 | 24.271 | 180880.477 | 352548.6964 | 45.5 | 94
765054 | 2018-04-21 13:57 | 10.5772 | Oxy7 (PSt7-10) | 2018-04-04 12:29 | default | 127.0375 | μmol/L | 32.4541 | °C | 1013 | hPa | Humid | 35 | 0 | 0 | 24.273 | 180870.8234 | 352551.476 | 45.5 | 94
765066 | 2018-04-21 13:57 | 10.5943 | Oxy7 (PSt7-10) | 2018-04-04 12:29 | default | 127.0229 | μmol/L | 32.4525 | °C | 1013 | hPa | Humid | 35 | 0 | 0 | 24.275 | 180879.3577 | 352559.3326 | 45.5 | 94
765071 | 2018-04-21 13:57 | 10.6106 | Oxy7 (PSt7-10) | 2018-04-04 12:29 | default | 127.0501 | μmol/L | 32.4536 | °C | 1013 | hPa | Humid | 35 | 0 | 0 | 24.272 | 180869.7154 | 352558.1254 | 45.5 | 94
765088 | 2018-04-21 13:57 | 10.6273 | Oxy7 (PSt7-10) | 2018-04-04 12:29 | default | 127.0391 | μmol/L | 32.4587 | °C | 1013 | hPa | Humid | 35 | 0 | 0 | 24.271 | 180869.9703 | 352561.1974 | 45.5 | 94
765096 | 2018-04-21 13:57 | 10.6454 | Oxy7 (PSt7-10) | 2018-04-04 12:29 | default | 127.0334 | μmol/L | 32.4525 | °C | 1013 | hPa | Humid | 35 | 0 | 0 | 24.274 | 180879.6274 | 352563.8163 | 45.5 | 94
765108 | 2018-04-21 13:57 | 10.6612 | Oxy7 (PSt7-10) | 2018-04-04 12:29 | default | 127.1304 | μmol/L | 32.4344 | °C | 1013 | hPa | Humid | 35 | 0 | 0 | 24.272 | 180860.2812 | 352559.3045 | 45.5 | 94
765117 | 2018-04-21 13:57 | 10.6779 | Oxy7 (PSt7-10) | 2018-04-04 12:29 | default | 127.091 | μmol/L | 32.4488 | °C | 1013 | hPa | Humid | 35 | 0 | 0 | 24.27 | 180858.633 | 352557.6875 | 45.5 | 94
765126 | 2018-04-21 13:57 | 10.6943 | Oxy7 (PSt7-10) | 2018-04-04 12:29 | default | 127.1081 | μmol/L | 32.4422 | °C | 1013 | hPa | Humid | 35 | 0 | 0 | 24.271 | 180867.7181 | 352550.3753 | 45.5 | 94
765136 | 2018-04-21 13:57 | 10.7113 | Oxy7 (PSt7-10) | 2018-04-04 12:29 | default | 127.1023 | μmol/L | 32.4436 | °C | 1013 | hPa | Humid | 35 | 0 | 0 | 24.271 | 180858.5124 | 352552.6532 | 45.5 | 94
765146 | 2018-04-21 13:57 | 10.7278 | Oxy7 (PSt7-10) | 2018-04-04 12:29 | default | 127.1375 | μmol/L | 32.4352 | °C | 1013 | hPa | Humid | 35 | 0 | 0 | 24.271 | 180855.0562 | 352551.7257 | 45.5 | 94
765150 | 2018-04-21 13:57 | 10.7446 | Oxy7 (PSt7-10) | 2018-04-04 12:29 | default | 127.1359 | μmol/L | 32.4305 | °C | 1013 | hPa | Humid | 35 | 0 | 0 | 24.273 | 180846.2152 | 352561.3573 | 45.5 | 94
765166 | 2018-04-21 13:57 | 10.7611 | Oxy7 (PSt7-10) | 2018-04-04 12:29 | default | 127.1375 | μmol/L | 32.4377 | °C | 1013 | hPa | Humid | 35 | 0 | 0 | 24.27 | 180847.3277 | 352561.7028 | 45.5 | 94
765173 | 2018-04-21 13:57 | 10.7779 | Oxy7 (PSt7-10) | 2018-04-04 12:29 | default | 127.092 | μmol/L | 32.4461 | °C | 1013 | hPa | Humid | 35 | 0 | 0 | 24.271 | 180845.446 | 352550.3427 | 45.5 | 94
765179 | 2018-04-21 13:57 | 10.7944 | Oxy7 (PSt7-10) | 2018-04-04 12:29 | default | 127.1345 | μmol/L | 32.4435 | °C | 1013 | hPa | Humid | 35 | 0 | 0 | 24.268 | 180837.8108 | 352543.3074 | 45.5 | 94
765193 | 2018-04-21 13:57 | 10.811 | Oxy7 (PSt7-10) | 2018-04-04 12:29 | default | 127.138 | μmol/L | 32.4325 | °C | 1013 | hPa | Humid | 35 | 0 | 0 | 24.272 | 180831.6692 | 352559.0669 | 45.5 | 94
765207 | 2018-04-21 13:57 | 10.8274 | Oxy7 (PSt7-10) | 2018-04-04 12:29 | default | 127.0987 | μmol/L | 32.4445 | °C | 1013 | hPa | Humid | 35 | 0 | 0 | 24.271 | 180831.6142 | 352533.8595 | 45.5 | 94
765212 | 2018-04-21 13:57 | 10.8446 | Oxy7 (PSt7-10) | 2018-04-04 12:29 | default | 127.1511 | μmol/L | 32.4395 | °C | 1013 | hPa | Humid | 35 | 0 | 0 | 24.268 | 180825.1414 | 352556.0651 | 45.5 | 94
765225 | 2018-04-21 13:57 | 10.8612 | Oxy7 (PSt7-10) | 2018-04-04 12:29 | default | 127.2281 | μmol/L | 32.4261 | °C | 1013 | hPa | Humid | 35 | 0 | 0 | 24.266 | 180822.0626 | 352547.9586 | 45.5 | 94
765231 | 2018-04-21 13:57 | 10.8779 | Oxy7 (PSt7-10) | 2018-04-04 12:29 | default | 127.1497 | μmol/L | 32.4373 | °C | 1013 | hPa | Humid | 35 | 0 | 0 | 24.269 | 180818.5294 | 352546.325 | 45.5 | 94
765247 | 2018-04-21 13:57 | 10.8942 | Oxy7 (PSt7-10) | 2018-04-04 12:29 | default | 127.064 | μmol/L | 32.4553 | °C | 1013 | hPa | Humid | 35 | 0 | 0 | 24.27 | 180825.692 | 352550.2367 | 45.5 | 94
765254 | 2018-04-21 13:57 | 10.9112 | Oxy7 (PSt7-10) | 2018-04-04 12:29 | default | 127.0974 | μmol/L | 32.4498 | °C | 1013 | hPa | Humid | 35 | 0 | 0 | 24.269 | 180818.8022 | 352536.8729 | 45.5 | 94
765264 | 2018-04-21 13:57 | 10.9278 | Oxy7 (PSt7-10) | 2018-04-04 12:29 | default | 127.0765 | μmol/L | 32.4574 | °C | 1013 | hPa | Humid | 35 | 0 | 0 | 24.268 | 180810.5339 | 352551.5701 | 45.5 | 94
765270 | 2018-04-21 13:58 | 10.9446 | Oxy7 (PSt7-10) | 2018-04-04 12:29 | default | 127.1223 | μmol/L | 32.4464 | °C | 1013 | hPa | Humid | 35 | 0 | 0 | 24.268 | 180810.5052 | 352547.8141 | 45.5 | 94
765288 | 2018-04-21 13:58 | 10.9612 | Oxy7 (PSt7-10) | 2018-04-04 12:29 | default | 127.1179 | μmol/L | 32.4475 | °C | 1013 | hPa | Humid | 35 | 0 | 0 | 24.268 | 180802.742 | 352542.9091 | 45.5 | 94
765290 | 2018-04-21 13:58 | 10.9774 | Oxy7 (PSt7-10) | 2018-04-04 12:29 | default | 127.1475 | μmol/L | 32.4429 | °C | 1013 | hPa | Humid | 35 | 0 | 0 | 24.267 | 180797.616 | 352535.9259 | 45.5 | 94
765306 | 2018-04-21 13:58 | 10.9942 | Oxy7 (PSt7-10) | 2018-04-04 12:29 | default | 127.1069 | μmol/L | 32.4526 | °C | 1013 | hPa | Humid | 35 | 0 | 0 | 24.267 | 180783.0726 | 352539.2771 | 45.5 | 94
765310 | 2018-04-21 13:58 | 11.0113 | Oxy7 (PSt7-10) | 2018-04-04 12:29 | default | 127.1821 | μmol/L | 32.4321 | °C | 1013 | hPa | Humid | 35 | 0 | 0 | 24.268 | 180808.2274 | 352542.5203 | 45.5 | 94
765320 | 2018-04-21 13:58 | 11.0273 | Oxy7 (PSt7-10) | 2018-04-04 12:29 | default | 127.1197 | μmol/L | 32.4521 | °C | 1013 | hPa | Humid | 35 | 0 | 0 | 24.266 | 180787.9405 | 352534.2082 | 45.5 | 94
765330 | 2018-04-21 13:58 | 11.0438 | Oxy7 (PSt7-10) | 2018-04-04 12:29 | default | 127.0868 | μmol/L | 32.4574 | °C | 1013 | hPa | Humid | 35 | 0 | 0 | 24.267 | 180790.2769 | 352539.4352 | 45.5 | 94
765343 | 2018-04-21 13:58 | 11.0609 | Oxy7 (PSt7-10) | 2018-04-04 12:29 | default | 127.1001 | μmol/L | 32.4542 | °C | 1013 | hPa | Humid | 35 | 0 | 0 | 24.267 | 180795.7302 | 352553.7675 | 45.5 | 94
765350 | 2018-04-21 13:58 | 11.0776 | Oxy7 (PSt7-10) | 2018-04-04 12:29 | default | 127.092 | μmol/L | 32.4537 | °C | 1013 | hPa | Humid | 35 | 0 | 0 | 24.268 | 180784.4839 | 352550.4636 | 45.5 | 94
765363 | 2018-04-21 13:58 | 11.0949 | Oxy7 (PSt7-10) | 2018-04-04 12:29 | default | 127.1443 | μmol/L | 32.4411 | °C | 1013 | hPa | Humid | 35 | 0 | 0 | 24.268 | 180775.9267 | 352553.6933 | 45.5 | 94
765372 | 2018-04-21 13:58 | 11.111 | Oxy7 (PSt7-10) | 2018-04-04 12:29 | default | 127.1018 | μmol/L | 32.4538 | °C | 1013 | hPa | Humid | 35 | 0 | 0 | 24.267 | 180771.1491 | 352531.5833 | 45.5 | 94
765379 | 2018-04-21 13:58 | 11.1272 | Oxy7 (PSt7-10) | 2018-04-04 12:29 | default | 127.1641 | μmol/L | 32.444 | °C | 1013 | hPa | Humid | 35 | 0 | 0 | 24.265 | 180775.9361 | 352539.3703 | 45.5 | 94
765390 | 2018-04-21 13:58 | 11.1442 | Oxy7 (PSt7-10) | 2018-04-04 12:29 | default | 127.1186 | μmol/L | 32.4498 | °C | 1013 | hPa | Humid | 35 | 0 | 0 | 24.267 | 180773.465 | 352542.6759 | 45.5 | 94
765407 | 2018-04-21 13:58 | 11.1606 | Oxy7 (PSt7-10) | 2018-04-04 12:29 | default | 127.1282 | μmol/L | 32.4475 | °C | 1013 | hPa | Humid | 35 | 0 | 0 | 24.267 | 180776.2202 | 352542.7202 | 45.5 | 94
765411 | 2018-04-21 13:58 | 11.1776 | Oxy7 (PSt7-10) | 2018-04-04 12:29 | default | 127.1589 | μmol/L | 32.4427 | °C | 1013 | hPa | Humid | 35 | 0 | 0 | 24.266 | 180763.9167 | 352540.4368 | 45.5 | 94
765421 | 2018-04-21 13:58 | 11.1939 | Oxy7 (PSt7-10) | 2018-04-04 12:29 | default | 127.2586 | μmol/L | 32.4289 | °C | 1013 | hPa | Humid | 35 | 0 | 0 | 24.262 | 180766.3734 | 352533.9389 | 45.5 | 94
765437 | 2018-04-21 13:58 | 11.2106 | Oxy7 (PSt7-10) | 2018-04-04 12:29 | default | 127.1567 | μmol/L | 32.4533 | °C | 1013 | hPa | Humid | 35 | 0 | 0 | 24.262 | 180759.5136 | 352543.3814 | 45.5 | 94
765439 | 2018-04-21 13:58 | 11.2276 | Oxy7 (PSt7-10) | 2018-04-04 12:29 | default | 127.0962 | μmol/L | 32.4627 | °C | 1013 | hPa | Humid | 35 | 0 | 0 | 24.264 | 180761.55 | 352549.8203 | 45.5 | 94
765450 | 2018-04-21 13:58 | 11.2439 | Oxy7 (PSt7-10) | 2018-04-04 12:29 | default | 127.148 | μmol/L | 32.4529 | °C | 1013 | hPa | Humid | 35 | 0 | 0 | 24.263 | 180756.5821 | 352540.6577 | 45.5 | 94
765463 | 2018-04-21 13:58 | 11.2607 | Oxy7 (PSt7-10) | 2018-04-04 12:29 | default | 127.1536 | μmol/L | 32.4541 | °C | 1013 | hPa | Humid | 35 | 0 | 0 | 24.262 | 180752.9007 | 352536.9748 | 45.5 | 94
765477 | 2018-04-21 13:58 | 11.2774 | Oxy7 (PSt7-10) | 2018-04-04 12:29 | default | 127.0822 | μmol/L | 32.4636 | °C | 1013 | hPa | Humid | 35 | 0 | 0 | 24.265 | 180765.3955 | 352543.6738 | 45.5 | 94
765486 | 2018-04-21 13:58 | 11.294 | Oxy7 (PSt7-10) | 2018-04-04 12:29 | default | 127.1547 | μmol/L | 32.4513 | °C | 1013 | hPa | Humid | 35 | 0 | 0 | 24.263 | 180749.7297 | 352533.5182 | 45.5 | 94
765491 | 2018-04-21 13:58 | 11.3112 | Oxy7 (PSt7-10) | 2018-04-04 12:29 | default | 127.1286 | μmol/L | 32.46 | °C | 1013 | hPa | Humid | 35 | 0 | 0 | 24.262 | 180746.7019 | 352549.9273 | 45.5 | 94
765504 | 2018-04-21 13:58 | 11.3273 | Oxy7 (PSt7-10) | 2018-04-04 12:29 | default | 127.2236 | μmol/L | 32.4449 | °C | 1013 | hPa | Humid | 35 | 0 | 0 | 24.259 | 180736.0481 | 352526.3673 | 45.5 | 94
765516 | 2018-04-21 13:58 | 11.3444 | Oxy7 (PSt7-10) | 2018-04-04 12:29 | default | 127.1943 | μmol/L | 32.4443 | °C | 1013 | hPa | Humid | 35 | 0 | 0 | 24.262 | 180748.3233 | 352538.4128 | 45.5 | 94
765525 | 2018-04-21 13:58 | 11.3609 | Oxy7 (PSt7-10) | 2018-04-04 12:29 | default | 127.1968 | μmol/L | 32.4412 | °C | 1013 | hPa | Humid | 35 | 0 | 0 | 24.263 | 180741.6392 | 352525.4948 | 45.5 | 94
765535 | 2018-04-21 13:58 | 11.3778 | Oxy7 (PSt7-10) | 2018-04-04 12:29 | default | 127.1181 | μmol/L | 32.4625 | °C | 1013 | hPa | Humid | 35 | 0 | 0 | 24.262 | 180735.0225 | 352525.5187 | 45.5 | 94
765545 | 2018-04-21 13:58 | 11.3945 | Oxy7 (PSt7-10) | 2018-04-04 12:29 | default | 127.1629 | μmol/L | 32.4518 | °C | 1013 | hPa | Humid | 35 | 0 | 0 | 24.262 | 180734.895 | 352535.3092 | 45.5 | 94
765553 | 2018-04-21 13:58 | 11.4121 | Oxy7 (PSt7-10) | 2018-04-04 12:29 | default | 127.1596 | μmol/L | 32.4526 | °C | 1013 | hPa | Humid | 35 | 0 | 0 | 24.262 | 180737.2779 | 352535.3939 | 45.5 | 94
765567 | 2018-04-21 13:58 | 11.428 | Oxy7 (PSt7-10) | 2018-04-04 12:29 | default | 127.2111 | μmol/L | 32.4403 | °C | 1013 | hPa | Humid | 35 | 0 | 0 | 24.262 | 180716.8875 | 352520.0212 | 45.5 | 94
765572 | 2018-04-21 13:58 | 11.4449 | Oxy7 (PSt7-10) | 2018-04-04 12:29 | default | 127.1849 | μmol/L | 32.4415 | °C | 1013 | hPa | Humid | 35 | 0 | 0 | 24.264 | 180720.1222 | 352523.9067 | 45.5 | 94
765580 | 2018-04-21 13:58 | 11.461 | Oxy7 (PSt7-10) | 2018-04-04 12:29 | default | 127.133 | μmol/L | 32.4615 | °C | 1013 | hPa | Humid | 35 | 0 | 0 | 24.261 | 180722.0322 | 352529.5046 | 45.5 | 94
765594 | 2018-04-21 13:58 | 11.4775 | Oxy7 (PSt7-10) | 2018-04-04 12:29 | default | 127.2187 | μmol/L | 32.441 | °C | 1013 | hPa | Humid | 35 | 0 | 0 | 24.261 | 180721.106 | 352523.1238 | 45.5 | 94
765601 | 2018-04-21 13:58 | 11.4939 | Oxy7 (PSt7-10) | 2018-04-04 12:29 | default | 127.1821 | μmol/L | 32.4497 | °C | 1013 | hPa | Humid | 35 | 0 | 0 | 24.261 | 180721.0194 | 352546.1582 | 45.5 | 94
765610 | 2018-04-21 13:58 | 11.5112 | Oxy7 (PSt7-10) | 2018-04-04 12:29 | default | 127.1883 | μmol/L | 32.4483 | °C | 1013 | hPa | Humid | 35 | 0 | 0 | 24.261 | 180722.7374 | 352530.3903 | 45.5 | 94
765622 | 2018-04-21 13:58 | 11.5277 | Oxy7 (PSt7-10) | 2018-04-04 12:29 | default | 127.1482 | μmol/L | 32.4579 | °C | 1013 | hPa | Humid | 35 | 0 | 0 | 24.261 | 180717.5329 | 352532.2684 | 45.5 | 94
765631 | 2018-04-21 13:58 | 11.5446 | Oxy7 (PSt7-10) | 2018-04-04 12:29 | default | 127.1642 | μmol/L | 32.4591 | °C | 1013 | hPa | Humid | 35 | 0 | 0 | 24.259 | 180718.8357 | 352531.0968 | 45.5 | 94
765647 | 2018-04-21 13:58 | 11.5608 | Oxy7 (PSt7-10) | 2018-04-04 12:29 | default | 127.1729 | μmol/L | 32.4595 | °C | 1013 | hPa | Humid | 35 | 0 | 0 | 24.258 | 180712.0448 | 352526.505 | 45.5 | 94
765651 | 2018-04-21 13:58 | 11.5773 | Oxy7 (PSt7-10) | 2018-04-04 12:29 | default | 127.1561 | μmol/L | 32.4585 | °C | 1013 | hPa | Humid | 35 | 0 | 0 | 24.26 | 180697.9227 | 352536.0947 | 45.5 | 94
765668 | 2018-04-21 13:58 | 11.5943 | Oxy7 (PSt7-10) | 2018-04-04 12:29 | default | 127.1287 | μmol/L | 32.4625 | °C | 1013 | hPa | Humid | 35 | 0 | 0 | 24.261 | 180690.5148 | 352531.1912 | 45.5 | 94
765674 | 2018-04-21 13:58 | 11.6109 | Oxy7 (PSt7-10) | 2018-04-04 12:29 | default | 127.1374 | μmol/L | 32.4605 | °C | 1013 | hPa | Humid | 35 | 0 | 0 | 24.261 | 180705.3376 | 352520.7942 | 45.5 | 94
765680 | 2018-04-21 13:58 | 11.6271 | Oxy7 (PSt7-10) | 2018-04-04 12:29 | default | 127.1574 | μmol/L | 32.4557 | °C | 1013 | hPa | Humid | 35 | 0 | 0 | 24.261 | 180699.13 | 352519.8101 | 45.5 | 94
765698 | 2018-04-21 13:58 | 11.6446 | Oxy7 (PSt7-10) | 2018-04-04 12:29 | default | 127.1433 | μmol/L | 32.459 | °C | 1013 | hPa | Humid | 35 | 0 | 0 | 24.261 | 180709.847 | 352523.4775 | 45.5 | 94
765701 | 2018-04-21 13:58 | 11.6609 | Oxy7 (PSt7-10) | 2018-04-04 12:29 | default | 127.2866 | μmol/L | 32.4424 | °C | 1013 | hPa | Humid | 35 | 0 | 0 | 24.254 | 180704.0766 | 352525.464 | 45.5 | 94
765710 | 2018-04-21 13:58 | 11.6778 | Oxy7 (PSt7-10) | 2018-04-04 12:29 | default | 127.1493 | μmol/L | 32.4551 | °C | 1013 | hPa | Humid | 35 | 0 | 0 | 24.262 | 180703.6638 | 352521.1714 | 45.5 | 94
765719 | 2018-04-21 13:58 | 11.6938 | Oxy7 (PSt7-10) | 2018-04-04 12:29 | default | 127.193 | μmol/L | 32.4547 | °C | 1013 | hPa | Humid | 35 | 0 | 0 | 24.258 | 180689.4225 | 352500.1715 | 45.5 | 94
765736 | 2018-04-21 13:58 | 11.7118 | Oxy7 (PSt7-10) | 2018-04-04 12:29 | default | 127.2123 | μmol/L | 32.4526 | °C | 1013 | hPa | Humid | 35 | 0 | 0 | 24.257 | 180701.2399 | 352541.5931 | 45.5 | 94
765740 | 2018-04-21 13:58 | 11.7275 | Oxy7 (PSt7-10) | 2018-04-04 12:29 | default | 127.2224 | μmol/L | 32.4502 | °C | 1013 | hPa | Humid | 35 | 0 | 0 | 24.257 | 180682.6262 | 352523.5542 | 45.5 | 94
765755 | 2018-04-21 13:58 | 11.7442 | Oxy7 (PSt7-10) | 2018-04-04 12:29 | default | 127.197 | μmol/L | 32.4563 | °C | 1013 | hPa | Humid | 35 | 0 | 0 | 24.257 | 180682.8214 | 352525.1217 | 45.5 | 94
765763 | 2018-04-21 13:58 | 11.7605 | Oxy7 (PSt7-10) | 2018-04-04 12:29 | default | 127.1602 | μmol/L | 32.4626 | °C | 1013 | hPa | Humid | 35 | 0 | 0 | 24.258 | 180673.8996 | 352522.8456 | 45.5 | 94
765775 | 2018-04-21 13:58 | 11.7779 | Oxy7 (PSt7-10) | 2018-04-04 12:29 | default | 127.2005 | μmol/L | 32.4504 | °C | 1013 | hPa | Humid | 35 | 0 | 0 | 24.259 | 180678.4802 | 352512.2765 | 45.5 | 94
765788 | 2018-04-21 13:58 | 11.7941 | Oxy7 (PSt7-10) | 2018-04-04 12:29 | default | 127.2368 | μmol/L | 32.4442 | °C | 1013 | hPa | Humid | 35 | 0 | 0 | 24.258 | 180666.007 | 352511.276 | 45.5 | 94
765789 | 2018-04-21 13:58 | 11.8107 | Oxy7 (PSt7-10) | 2018-04-04 12:29 | default | 127.228 | μmol/L | 32.4514 | °C | 1013 | hPa | Humid | 35 | 0 | 0 | 24.256 | 180654.3436 | 352505.2252 | 45.5 | 94
765803 | 2018-04-21 13:58 | 11.8276 | Oxy7 (PSt7-10) | 2018-04-04 12:29 | default | 127.2563 | μmol/L | 32.4421 | °C | 1013 | hPa | Humid | 35 | 0 | 0 | 24.257 | 180661.4656 | 352501.6801 | 45.5 | 94
765817 | 2018-04-21 13:58 | 11.8453 | Oxy7 (PSt7-10) | 2018-04-04 12:29 | default | 127.1807 | μmol/L | 32.4602 | °C | 1013 | hPa | Humid | 35 | 0 | 0 | 24.257 | 180669.6154 | 352520.3453 | 45.5 | 94
765823 | 2018-04-21 13:58 | 11.8615 | Oxy7 (PSt7-10) | 2018-04-04 12:29 | default | 127.1589 | μmol/L | 32.4654 | °C | 1013 | hPa | Humid | 35 | 0 | 0 | 24.257 | 180653.0528 | 352520.8177 | 45.5 | 94
765829 | 2018-04-21 13:58 | 11.8773 | Oxy7 (PSt7-10) | 2018-04-04 12:29 | default | 127.196 | μmol/L | 32.459 | °C | 1013 | hPa | Humid | 35 | 0 | 0 | 24.256 | 180642.6866 | 352498.883 | 45.5 | 94
765848 | 2018-04-21 13:58 | 11.8939 | Oxy7 (PSt7-10) | 2018-04-04 12:29 | default | 127.1674 | μmol/L | 32.4684 | °C | 1013 | hPa | Humid | 35 | 0 | 0 | 24.255 | 180655.3256 | 352502.7387 | 45.5 | 94
765851 | 2018-04-21 13:58 | 11.911 | Oxy7 (PSt7-10) | 2018-04-04 12:29 | default | 127.1441 | μmol/L | 32.474 | °C | 1013 | hPa | Humid | 35 | 0 | 0 | 24.255 | 180650.8953 | 352500.3154 | 45.5 | 94
765861 | 2018-04-21 13:58 | 11.9279 | Oxy7 (PSt7-10) | 2018-04-04 12:29 | default | 127.1851 | μmol/L | 32.4566 | °C | 1013 | hPa | Humid | 35 | 0 | 0 | 24.258 | 180658.6709 | 352505.2816 | 45.5 | 94
765872 | 2018-04-21 13:59 | 11.944 | Oxy7 (PSt7-10) | 2018-04-04 12:29 | default | 127.2004 | μmol/L | 32.458 | °C | 1013 | hPa | Humid | 35 | 0 | 0 | 24.256 | 180638.5349 | 352499.2268 | 45.5 | 94
765880 | 2018-04-21 13:59 | 11.961 | Oxy7 (PSt7-10) | 2018-04-04 12:29 | default | 127.2254 | μmol/L | 32.4545 | °C | 1013 | hPa | Humid | 35 | 0 | 0 | 24.255 | 180639.5335 | 352502.2543 | 45.5 | 94
765889 | 2018-04-21 13:59 | 11.9774 | Oxy7 (PSt7-10) | 2018-04-04 12:29 | default | 127.273 | μmol/L | 32.4482 | °C | 1013 | hPa | Humid | 35 | 0 | 0 | 24.253 | 180640.027 | 352504.7344 | 45.5 | 94
765903 | 2018-04-21 13:59 | 11.9941 | Oxy7 (PSt7-10) | 2018-04-04 12:29 | default | 127.2049 | μmol/L | 32.4594 | °C | 1013 | hPa | Humid | 35 | 0 | 0 | 24.255 | 180627.3642 | 352497.6677 | 45.5 | 94
765917 | 2018-04-21 13:59 | 12.0111 | Oxy7 (PSt7-10) | 2018-04-04 12:29 | default | 127.1776 | μmol/L | 32.4634 | °C | 1013 | hPa | Humid | 35 | 0 | 0 | 24.256 | 180633.2873 | 352503.5821 | 45.5 | 94
765925 | 2018-04-21 13:59 | 12.0275 | Oxy7 (PSt7-10) | 2018-04-04 12:29 | default | 127.2016 | μmol/L | 32.4627 | °C | 1013 | hPa | Humid | 35 | 0 | 0 | 24.254 | 180629.9256 | 352501.0208 | 45.5 | 94
765937 | 2018-04-21 13:59 | 12.045 | Oxy7 (PSt7-10) | 2018-04-04 12:29 | default | 127.2665 | μmol/L | 32.4447 | °C | 1013 | hPa | Humid | 35 | 0 | 0 | 24.255 | 180622.4407 | 352501.013 | 45.5 | 94
765939 | 2018-04-21 13:59 | 12.0609 | Oxy7 (PSt7-10) | 2018-04-04 12:29 | default | 127.3407 | μmol/L | 32.4346 | °C | 1013 | hPa | Humid | 35 | 0 | 0 | 24.252 | 180599.2432 | 352492.8885 | 45.5 | 94
765954 | 2018-04-21 13:59 | 12.0772 | Oxy7 (PSt7-10) | 2018-04-04 12:29 | default | 127.254 | μmol/L | 32.4477 | °C | 1013 | hPa | Humid | 35 | 0 | 0 | 24.255 | 180597.2173 | 352495.3489 | 45.5 | 94
765968 | 2018-04-21 13:59 | 12.0939 | Oxy7 (PSt7-10) | 2018-04-04 12:29 | default | 127.2569 | μmol/L | 32.447 | °C | 1013 | hPa | Humid | 35 | 0 | 0 | 24.255 | 180606.9592 | 352485.0845 | 45.5 | 94
765978 | 2018-04-21 13:59 | 12.1113 | Oxy7 (PSt7-10) | 2018-04-04 12:29 | default | 127.2627 | μmol/L | 32.4557 | °C | 1013 | hPa | Humid | 35 | 0 | 0 | 24.251 | 180602.3627 | 352495.2054 | 45.5 | 94
765986 | 2018-04-21 13:59 | 12.1275 | Oxy7 (PSt7-10) | 2018-04-04 12:29 | default | 127.297 | μmol/L | 32.4475 | °C | 1013 | hPa | Humid | 35 | 0 | 0 | 24.251 | 180595.9457 | 352492.8174 | 45.5 | 94
765997 | 2018-04-21 13:59 | 12.1444 | Oxy7 (PSt7-10) | 2018-04-04 12:29 | default | 127.2755 | μmol/L | 32.4527 | °C | 1013 | hPa | Humid | 35 | 0 | 0 | 24.251 | 180594.6116 | 352481.5642 | 45.5 | 94
766005 | 2018-04-21 13:59 | 12.1609 | Oxy7 (PSt7-10) | 2018-04-04 12:29 | default | 127.2642 | μmol/L | 32.4579 | °C | 1013 | hPa | Humid | 35 | 0 | 0 | 24.25 | 180593.8979 | 352495.1248 | 45.5 | 94
766013 | 2018-04-21 13:59 | 12.1776 | Oxy7 (PSt7-10) | 2018-04-04 12:29 | default | 127.2129 | μmol/L | 32.4701 | °C | 1013 | hPa | Humid | 35 | 0 | 0 | 24.25 | 180586.8809 | 352498.3027 | 45.5 | 94
766019 | 2018-04-21 13:59 | 12.1944 | Oxy7 (PSt7-10) | 2018-04-04 12:29 | default | 127.1735 | μmol/L | 32.472 | °C | 1013 | hPa | Humid | 35 | 0 | 0 | 24.253 | 180588.5421 | 352483.3846 | 45.5 | 94
766036 | 2018-04-21 13:59 | 12.2119 | Oxy7 (PSt7-10) | 2018-04-04 12:29 | default | 127.2477 | μmol/L | 32.4568 | °C | 1013 | hPa | Humid | 35 | 0 | 0 | 24.252 | 180589.9504 | 352495.6307 | 45.5 | 94
766046 | 2018-04-21 13:59 | 12.2278 | Oxy7 (PSt7-10) | 2018-04-04 12:29 | default | 127.2296 | μmol/L | 32.4661 | °C | 1013 | hPa | Humid | 35 | 0 | 0 | 24.25 | 180565.6969 | 352477.0098 | 45.5 | 94
766055 | 2018-04-21 13:59 | 12.2443 | Oxy7 (PSt7-10) | 2018-04-04 12:29 | default | 127.2318 | μmol/L | 32.4631 | °C | 1013 | hPa | Humid | 35 | 0 | 0 | 24.251 | 180570.2057 | 352485.8318 | 45.5 | 94
766062 | 2018-04-21 13:59 | 12.2609 | Oxy7 (PSt7-10) | 2018-04-04 12:29 | default | 127.2317 | μmol/L | 32.4631 | °C | 1013 | hPa | Humid | 35 | 0 | 0 | 24.251 | 180568.6572 | 352485.9733 | 45.5 | 94
766076 | 2018-04-21 13:59 | 12.2776 | Oxy7 (PSt7-10) | 2018-04-04 12:29 | default | 127.298 | μmol/L | 32.4549 | °C | 1013 | hPa | Humid | 35 | 0 | 0 | 24.248 | 180567.5069 | 352494.8743 | 45.5 | 94
766084 | 2018-04-21 13:59 | 12.2941 | Oxy7 (PSt7-10) | 2018-04-04 12:29 | default | 127.2639 | μmol/L | 32.4554 | °C | 1013 | hPa | Humid | 35 | 0 | 0 | 24.251 | 180574.1244 | 352491.0226 | 45.5 | 94
766097 | 2018-04-21 13:59 | 12.3113 | Oxy7 (PSt7-10) | 2018-04-04 12:29 | default | 127.2611 | μmol/L | 32.4586 | °C | 1013 | hPa | Humid | 35 | 0 | 0 | 24.25 | 180561.6192 | 352484.1884 | 45.5 | 94
766099 | 2018-04-21 13:59 | 12.3274 | Oxy7 (PSt7-10) | 2018-04-04 12:29 | default | 127.2338 | μmol/L | 32.4652 | °C | 1013 | hPa | Humid | 35 | 0 | 0 | 24.25 | 180543.3429 | 352479.0122 | 45.5 | 94
766113 | 2018-04-21 13:59 | 12.3447 | Oxy7 (PSt7-10) | 2018-04-04 12:29 | default | 127.2687 | μmol/L | 32.4644 | °C | 1013 | hPa | Humid | 35 | 0 | 0 | 24.247 | 180567.3828 | 352488.024 | 45.5 | 94
766125 | 2018-04-21 13:59 | 12.3613 | Oxy7 (PSt7-10) | 2018-04-04 12:29 | default | 127.2454 | μmol/L | 32.4624 | °C | 1013 | hPa | Humid | 35 | 0 | 0 | 24.25 | 180547.7303 | 352484.0871 | 45.5 | 94
766136 | 2018-04-21 13:59 | 12.3772 | Oxy7 (PSt7-10) | 2018-04-04 12:29 | default | 127.2534 | μmol/L | 32.4655 | °C | 1013 | hPa | Humid | 35 | 0 | 0 | 24.248 | 180537.409 | 352474.7087 | 45.5 | 94
766143 | 2018-04-21 13:59 | 12.3946 | Oxy7 (PSt7-10) | 2018-04-04 12:29 | default | 127.2467 | μmol/L | 32.457 | °C | 1013 | hPa | Humid | 35 | 0 | 0 | 24.252 | 180542.2559 | 352475.6136 | 45.5 | 94
766151 | 2018-04-21 13:59 | 12.4109 | Oxy7 (PSt7-10) | 2018-04-04 12:29 | default | 127.233 | μmol/L | 32.4729 | °C | 1013 | hPa | Humid | 35 | 0 | 0 | 24.247 | 180543.5148 | 352471.4204 | 45.5 | 94
766163 | 2018-04-21 13:59 | 12.4284 | Oxy7 (PSt7-10) | 2018-04-04 12:29 | default | 127.266 | μmol/L | 32.4625 | °C | 1013 | hPa | Humid | 35 | 0 | 0 | 24.248 | 180533.1342 | 352478.9232 | 45.5 | 94
766175 | 2018-04-21 13:59 | 12.4442 | Oxy7 (PSt7-10) | 2018-04-04 12:29 | default | 127.3113 | μmol/L | 32.4542 | °C | 1013 | hPa | Humid | 35 | 0 | 0 | 24.247 | 180522.4709 | 352470.0601 | 45.5 | 94
766187 | 2018-04-21 13:59 | 12.4606 | Oxy7 (PSt7-10) | 2018-04-04 12:29 | default | 127.2959 | μmol/L | 32.4579 | °C | 1013 | hPa | Humid | 35 | 0 | 0 | 24.247 | 180528.2936 | 352469.3775 | 45.5 | 94
766198 | 2018-04-21 13:59 | 12.4778 | Oxy7 (PSt7-10) | 2018-04-04 12:29 | default | 127.3852 | μmol/L | 32.4391 | °C | 1013 | hPa | Humid | 35 | 0 | 0 | 24.246 | 180529.955 | 352476.5062 | 45.5 | 94
766199 | 2018-04-21 13:59 | 12.4944 | Oxy7 (PSt7-10) | 2018-04-04 12:29 | default | 127.2784 | μmol/L | 32.4595 | °C | 1013 | hPa | Humid | 35 | 0 | 0 | 24.248 | 180527.2609 | 352480.9735 | 45.5 | 94
766210 | 2018-04-21 13:59 | 12.5107 | Oxy7 (PSt7-10) | 2018-04-04 12:29 | default | 127.334 | μmol/L | 32.4538 | °C | 1013 | hPa | Humid | 35 | 0 | 0 | 24.245 | 180523.8885 | 352460.9267 | 45.5 | 94
766221 | 2018-04-21 13:59 | 12.5277 | Oxy7 (PSt7-10) | 2018-04-04 12:29 | default | 127.2669 | μmol/L | 32.4698 | °C | 1013 | hPa | Humid | 35 | 0 | 0 | 24.245 | 180520.343 | 352471.6912 | 45.5 | 94
766234 | 2018-04-21 13:59 | 12.5445 | Oxy7 (PSt7-10) | 2018-04-04 12:29 | default | 127.2574 | μmol/L | 32.4671 | °C | 1013 | hPa | Humid | 35 | 0 | 0 | 24.247 | 180516.8048 | 352473.4854 | 45.5 | 94
766243 | 2018-04-21 13:59 | 12.5611 | Oxy7 (PSt7-10) | 2018-04-04 12:29 | default | 127.2633 | μmol/L | 32.4707 | °C | 1013 | hPa | Humid | 35 | 0 | 0 | 24.245 | 180510.9836 | 352478.639 | 45.5 | 94
766253 | 2018-04-21 13:59 | 12.578 | Oxy7 (PSt7-10) | 2018-04-04 12:29 | default | 127.2835 | μmol/L | 32.4684 | °C | 1013 | hPa | Humid | 35 | 0 | 0 | 24.244 | 180512.6773 | 352473.5887 | 45.5 | 94
766261 | 2018-04-21 13:59 | 12.5945 | Oxy7 (PSt7-10) | 2018-04-04 12:29 | default | 127.3392 | μmol/L | 32.4576 | °C | 1013 | hPa | Humid | 35 | 0 | 0 | 24.243 | 180501.7657 | 352473.7103 | 45.5 | 94
766272 | 2018-04-21 13:59 | 12.6106 | Oxy7 (PSt7-10) | 2018-04-04 12:29 | default | 127.3033 | μmol/L | 32.4612 | °C | 1013 | hPa | Humid | 35 | 0 | 0 | 24.245 | 180497.8774 | 352469.8031 | 45.5 | 94
766283 | 2018-04-21 13:59 | 12.6274 | Oxy7 (PSt7-10) | 2018-04-04 12:29 | default | 127.3022 | μmol/L | 32.4614 | °C | 1013 | hPa | Humid | 35 | 0 | 0 | 24.245 | 180493.1781 | 352462.5461 | 45.5 | 94
766294 | 2018-04-21 13:59 | 12.6458 | Oxy7 (PSt7-10) | 2018-04-04 12:29 | default | 127.3482 | μmol/L | 32.458 | °C | 1013 | hPa | Humid | 35 | 0 | 0 | 24.242 | 180496.2007 | 352470.3497 | 45.5 | 94
766303 | 2018-04-21 13:59 | 12.6616 | Oxy7 (PSt7-10) | 2018-04-04 12:29 | default | 127.3422 | μmol/L | 32.4569 | °C | 1013 | hPa | Humid | 35 | 0 | 0 | 24.243 | 180501.7174 | 352473.4174 | 45.5 | 94
766310 | 2018-04-21 13:59 | 12.6779 | Oxy7 (PSt7-10) | 2018-04-04 12:29 | default | 127.2982 | μmol/L | 32.4674 | °C | 1013 | hPa | Humid | 35 | 0 | 0 | 24.243 | 180487.1325 | 352458.4149 | 45.5 | 94
766321 | 2018-04-21 13:59 | 12.6953 | Oxy7 (PSt7-10) | 2018-04-04 12:29 | default | 127.3333 | μmol/L | 32.459 | °C | 1013 | hPa | Humid | 35 | 0 | 0 | 24.243 | 180492.9232 | 352476.4918 | 45.5 | 94
766333 | 2018-04-21 13:59 | 12.7105 | Oxy7 (PSt7-10) | 2018-04-04 12:29 | default | 127.3264 | μmol/L | 32.4632 | °C | 1013 | hPa | Humid | 35 | 0 | 0 | 24.242 | 180485.9601 | 352462.5486 | 45.5 | 94
766346 | 2018-04-21 13:59 | 12.7278 | Oxy7 (PSt7-10) | 2018-04-04 12:29 | default | 127.3824 | μmol/L | 32.4524 | °C | 1013 | hPa | Humid | 35 | 0 | 0 | 24.241 | 180481.4793 | 352479.3886 | 45.5 | 94
766357 | 2018-04-21 13:59 | 12.7442 | Oxy7 (PSt7-10) | 2018-04-04 12:29 | default | 127.3885 | μmol/L | 32.4534 | °C | 1013 | hPa | Humid | 35 | 0 | 0 | 24.24 | 180485.3993 | 352477.5149 | 45.5 | 94
766362 | 2018-04-21 13:59 | 12.7607 | Oxy7 (PSt7-10) | 2018-04-04 12:29 | default | 127.3554 | μmol/L | 32.4537 | °C | 1013 | hPa | Humid | 35 | 0 | 0 | 24.243 | 180473.4621 | 352464.7373 | 45.5 | 94
766373 | 2018-04-21 13:59 | 12.7776 | Oxy7 (PSt7-10) | 2018-04-04 12:29 | default | 127.4193 | μmol/L | 32.4436 | °C | 1013 | hPa | Humid | 35 | 0 | 0 | 24.241 | 180465.7333 | 352473.5649 | 45.5 | 94
766383 | 2018-04-21 13:59 | 12.7946 | Oxy7 (PSt7-10) | 2018-04-04 12:29 | default | 127.2847 | μmol/L | 32.4782 | °C | 1013 | hPa | Humid | 35 | 0 | 0 | 24.24 | 180462.222 | 352466.7324 | 45.5 | 94
766389 | 2018-04-21 13:59 | 12.8105 | Oxy7 (PSt7-10) | 2018-04-04 12:29 | default | 127.3402 | μmol/L | 32.47 | °C | 1013 | hPa | Humid | 35 | 0 | 0 | 24.238 | 180464.5942 | 352465.1519 | 45.5 | 94
766402 | 2018-04-21 13:59 | 12.8279 | Oxy7 (PSt7-10) | 2018-04-04 12:29 | default | 127.3111 | μmol/L | 32.4643 | °C | 1013 | hPa | Humid | 35 | 0 | 0 | 24.243 | 180466.0456 | 352469.5858 | 45.5 | 94
766412 | 2018-04-21 13:59 | 12.8444 | Oxy7 (PSt7-10) | 2018-04-04 12:29 | default | 127.3477 | μmol/L | 32.4657 | °C | 1013 | hPa | Humid | 35 | 0 | 0 | 24.239 | 180458.8086 | 352454.104 | 45.5 | 94
766421 | 2018-04-21 13:59 | 12.8609 | Oxy7 (PSt7-10) | 2018-04-04 12:29 | default | 127.3025 | μmol/L | 32.4714 | °C | 1013 | hPa | Humid | 35 | 0 | 0 | 24.241 | 180455.8952 | 352462.8581 | 45.5 | 94
766431 | 2018-04-21 13:59 | 12.8776 | Oxy7 (PSt7-10) | 2018-04-04 12:29 | default | 127.314 | μmol/L | 32.4788 | °C | 1013 | hPa | Humid | 35 | 0 | 0 | 24.237 | 180456.4388 | 352457.1301 | 45.5 | 94
766448 | 2018-04-21 13:59 | 12.8939 | Oxy7 (PSt7-10) | 2018-04-04 12:29 | default | 127.3319 | μmol/L | 32.4695 | °C | 1013 | hPa | Humid | 35 | 0 | 0 | 24.239 | 180453.4518 | 352461.6027 | 45.5 | 94
766452 | 2018-04-21 13:59 | 12.9106 | Oxy7 (PSt7-10) | 2018-04-04 12:29 | default | 127.3661 | μmol/L | 32.4562 | °C | 1013 | hPa | Humid | 35 | 0 | 0 | 24.241 | 180453.471 | 352467.7043 | 45.5 | 94
766467 | 2018-04-21 13:59 | 12.9273 | Oxy7 (PSt7-10) | 2018-04-04 12:29 | default | 127.3932 | μmol/L | 32.4548 | °C | 1013 | hPa | Humid | 35 | 0 | 0 | 24.239 | 180446.9166 | 352470.1646 | 45.5 | 94
766469 | 2018-04-21 14:00 | 12.944 | Oxy7 (PSt7-10) | 2018-04-04 12:29 | default | 127.3286 | μmol/L | 32.4728 | °C | 1013 | hPa | Humid | 35 | 0 | 0 | 24.238 | 180434.1058 | 352452.9692 | 45.5 | 94
766485 | 2018-04-21 14:00 | 12.9611 | Oxy7 (PSt7-10) | 2018-04-04 12:29 | default | 127.3924 | μmol/L | 32.455 | °C | 1013 | hPa | Humid | 35 | 0 | 0 | 24.239 | 180442.2799 | 352469.0397 | 45.5 | 94
766493 | 2018-04-21 14:00 | 12.9776 | Oxy7 (PSt7-10) | 2018-04-04 12:29 | default | 127.3436 | μmol/L | 32.4692 | °C | 1013 | hPa | Humid | 35 | 0 | 0 | 24.238 | 180437.9238 | 352453.3651 | 45.5 | 94
766505 | 2018-04-21 14:00 | 12.9945 | Oxy7 (PSt7-10) | 2018-04-04 12:29 | default | 127.3327 | μmol/L | 32.4642 | °C | 1013 | hPa | Humid | 35 | 0 | 0 | 24.241 | 180447.6377 | 352467.4173 | 45.5 | 94
766509 | 2018-04-21 14:00 | 13.011 | Oxy7 (PSt7-10) | 2018-04-04 12:29 | default | 127.362 | μmol/L | 32.4623 | °C | 1013 | hPa | Humid | 35 | 0 | 0 | 24.239 | 180439.7683 | 352461.5048 | 45.5 | 94
766521 | 2018-04-21 14:00 | 13.0282 | Oxy7 (PSt7-10) | 2018-04-04 12:29 | default | 127.3858 | μmol/L | 32.4591 | °C | 1013 | hPa | Humid | 35 | 0 | 0 | 24.238 | 180434.6326 | 352448.3618 | 45.5 | 94
766538 | 2018-04-21 14:00 | 13.0442 | Oxy7 (PSt7-10) | 2018-04-04 12:29 | default | 127.388 | μmol/L | 32.4535 | °C | 1013 | hPa | Humid | 35 | 0 | 0 | 24.24 | 180427.5166 | 352443.0416 | 45.5 | 94
766541 | 2018-04-21 14:00 | 13.0607 | Oxy7 (PSt7-10) | 2018-04-04 12:29 | default | 127.3726 | μmol/L | 32.4572 | °C | 1013 | hPa | Humid | 35 | 0 | 0 | 24.24 | 180424.997 | 352452.4902 | 45.5 | 94
766557 | 2018-04-21 14:00 | 13.0776 | Oxy7 (PSt7-10) | 2018-04-04 12:29 | default | 127.3871 | μmol/L | 32.4563 | °C | 1013 | hPa | Humid | 35 | 0 | 0 | 24.239 | 180422.6601 | 352442.5827 | 45.5 | 94
766562 | 2018-04-21 14:00 | 13.094 | Oxy7 (PSt7-10) | 2018-04-04 12:29 | default | 127.3766 | μmol/L | 32.4613 | °C | 1013 | hPa | Humid | 35 | 0 | 0 | 24.238 | 180423.7229 | 352444.714 | 45.5 | 94
766569 | 2018-04-21 14:00 | 13.1111 | Oxy7 (PSt7-10) | 2018-04-04 12:29 | default | 127.378 | μmol/L | 32.461 | °C | 1013 | hPa | Humid | 35 | 0 | 0 | 24.238 | 180424.3607 | 352452.4662 | 45.5 | 94
766587 | 2018-04-21 14:00 | 13.1281 | Oxy7 (PSt7-10) | 2018-04-04 12:29 | default | 127.3221 | μmol/L | 32.4693 | °C | 1013 | hPa | Humid | 35 | 0 | 0 | 24.24 | 180417.0982 | 352449.7964 | 45.5 | 94
766589 | 2018-04-21 14:00 | 13.1439 | Oxy7 (PSt7-10) | 2018-04-04 12:29 | default | 127.3388 | μmol/L | 32.4703 | °C | 1013 | hPa | Humid | 35 | 0 | 0 | 24.238 | 180403.1402 | 352445.9697 | 45.5 | 94
766608 | 2018-04-21 14:00 | 13.1609 | Oxy7 (PSt7-10) | 2018-04-04 12:29 | default | 127.395 | μmol/L | 32.4645 | °C | 1013 | hPa | Humid | 35 | 0 | 0 | 24.235 | 180415.3064 | 352436.6166 | 45.5 | 94
766610 | 2018-04-21 14:00 | 13.1778 | Oxy7 (PSt7-10) | 2018-04-04 12:29 | default | 127.3676 | μmol/L | 32.471 | °C | 1013 | hPa | Humid | 35 | 0 | 0 | 24.235 | 180405.3783 | 352439.6868 | 45.5 | 94
766626 | 2018-04-21 14:00 | 13.1944 | Oxy7 (PSt7-10) | 2018-04-04 12:29 | default | 127.2908 | μmol/L | 32.4868 | °C | 1013 | hPa | Humid | 35 | 0 | 0 | 24.236 | 180392.8956 | 352417.1885 | 45.5 | 94
766630 | 2018-04-21 14:00 | 13.2113 | Oxy7 (PSt7-10) | 2018-04-04 12:29 | default | 127.3151 | μmol/L | 32.4785 | °C | 1013 | hPa | Humid | 35 | 0 | 0 | 24.237 | 180404.6725 | 352438.8445 | 45.5 | 94
766642 | 2018-04-21 14:00 | 13.228 | Oxy7 (PSt7-10) | 2018-04-04 12:29 | default | 127.3393 | μmol/L | 32.4753 | °C | 1013 | hPa | Humid | 35 | 0 | 0 | 24.236 | 180399.0663 | 352448.275 | 45.5 | 94
766649 | 2018-04-21 14:00 | 13.2438 | Oxy7 (PSt7-10) | 2018-04-04 12:29 | default | 127.3904 | μmol/L | 32.4605 | °C | 1013 | hPa | Humid | 35 | 0 | 0 | 24.237 | 180381.2397 | 352446.2713 | 45.5 | 94
766659 | 2018-04-21 14:00 | 13.261 | Oxy7 (PSt7-10) | 2018-04-04 12:29 | default | 127.3713 | μmol/L | 32.4752 | °C | 1013 | hPa | Humid | 35 | 0 | 0 | 24.233 | 180383.6843 | 352432.7445 | 45.5 | 94
766673 | 2018-04-21 14:00 | 13.2773 | Oxy7 (PSt7-10) | 2018-04-04 12:29 | default | 127.3644 | μmol/L | 32.4693 | °C | 1013 | hPa | Humid | 35 | 0 | 0 | 24.236 | 180383.1174 | 352429.5522 | 45.5 | 94
766688 | 2018-04-21 14:00 | 13.2946 | Oxy7 (PSt7-10) | 2018-04-04 12:29 | default | 127.4309 | μmol/L | 32.4584 | °C | 1013 | hPa | Humid | 35 | 0 | 0 | 24.234 | 180375.791 | 352447.944 | 45.5 | 94
766698 | 2018-04-21 14:00 | 13.3107 | Oxy7 (PSt7-10) | 2018-04-04 12:29 | default | 127.4308 | μmol/L | 32.4585 | °C | 1013 | hPa | Humid | 35 | 0 | 0 | 24.234 | 180370.989 | 352431.5303 | 45.5 | 94
766703 | 2018-04-21 14:00 | 13.3278 | Oxy7 (PSt7-10) | 2018-04-04 12:29 | default | 127.371 | μmol/L | 32.4727 | °C | 1013 | hPa | Humid | 35 | 0 | 0 | 24.234 | 180370.127 | 352428.4775 | 45.5 | 94
766716 | 2018-04-21 14:00 | 13.344 | Oxy7 (PSt7-10) | 2018-04-04 12:29 | default | 127.4369 | μmol/L | 32.4595 | °C | 1013 | hPa | Humid | 35 | 0 | 0 | 24.233 | 180360.5783 | 352437.6592 | 45.5 | 94
766728 | 2018-04-21 14:00 | 13.3612 | Oxy7 (PSt7-10) | 2018-04-04 12:29 | default | 127.4184 | μmol/L | 32.4614 | °C | 1013 | hPa | Humid | 35 | 0 | 0 | 24.234 | 180372.6989 | 352433.0018 | 45.5 | 94
766735 | 2018-04-21 14:00 | 13.3776 | Oxy7 (PSt7-10) | 2018-04-04 12:29 | default | 127.4756 | μmol/L | 32.4503 | °C | 1013 | hPa | Humid | 35 | 0 | 0 | 24.233 | 180362.8016 | 352432.6522 | 45.5 | 94
766746 | 2018-04-21 14:00 | 13.3942 | Oxy7 (PSt7-10) | 2018-04-04 12:29 | default | 127.464 | μmol/L | 32.4531 | °C | 1013 | hPa | Humid | 35 | 0 | 0 | 24.233 | 180352.87 | 352428.3337 | 45.5 | 94
766749 | 2018-04-21 14:00 | 13.4113 | Oxy7 (PSt7-10) | 2018-04-04 12:29 | default | 127.5162 | μmol/L | 32.4406 | °C | 1013 | hPa | Humid | 35 | 0 | 0 | 24.233 | 180350.662 | 352410.6185 | 45.5 | 94
766763 | 2018-04-21 14:00 | 13.4278 | Oxy7 (PSt7-10) | 2018-04-04 12:29 | default | 127.3823 | μmol/L | 32.4701 | °C | 1013 | hPa | Humid | 35 | 0 | 0 | 24.234 | 180342.1951 | 352426.4234 | 45.5 | 94
766778 | 2018-04-21 14:00 | 13.4441 | Oxy7 (PSt7-10) | 2018-04-04 12:29 | default | 127.4279 | μmol/L | 32.4617 | °C | 1013 | hPa | Humid | 35 | 0 | 0 | 24.233 | 180345.3938 | 352429.9605 | 45.5 | 94
766780 | 2018-04-21 14:00 | 13.4613 | Oxy7 (PSt7-10) | 2018-04-04 12:29 | default | 127.4328 | μmol/L | 32.4656 | °C | 1013 | hPa | Humid | 35 | 0 | 0 | 24.231 | 180335.5396 | 352411.5015 | 45.5 | 94
766793 | 2018-04-21 14:00 | 13.4773 | Oxy7 (PSt7-10) | 2018-04-04 12:29 | default | 127.4057 | μmol/L | 32.4645 | °C | 1013 | hPa | Humid | 35 | 0 | 0 | 24.234 | 180343.4596 | 352425.7877 | 45.5 | 94
766799 | 2018-04-21 14:00 | 13.4946 | Oxy7 (PSt7-10) | 2018-04-04 12:29 | default | 127.4115 | μmol/L | 32.4681 | °C | 1013 | hPa | Humid | 35 | 0 | 0 | 24.232 | 180342.9323 | 352424.925 | 45.5 | 94
766809 | 2018-04-21 14:00 | 13.5106 | Oxy7 (PSt7-10) | 2018-04-04 12:29 | default | 127.3791 | μmol/L | 32.4759 | °C | 1013 | hPa | Humid | 35 | 0 | 0 | 24.232 | 180343.9887 | 352413.9438 | 45.5 | 94
766821 | 2018-04-21 14:00 | 13.5279 | Oxy7 (PSt7-10) | 2018-04-04 12:29 | default | 127.443 | μmol/L | 32.4606 | °C | 1013 | hPa | Humid | 35 | 0 | 0 | 24.232 | 180353.4102 | 352442.305 | 45.5 | 94
766829 | 2018-04-21 14:00 | 13.5441 | Oxy7 (PSt7-10) | 2018-04-04 12:29 | default | 127.3924 | μmol/L | 32.4727 | °C | 1013 | hPa | Humid | 35 | 0 | 0 | 24.232 | 180331.7165 | 352418.2478 | 45.5 | 94
766848 | 2018-04-21 14:00 | 13.5605 | Oxy7 (PSt7-10) | 2018-04-04 12:29 | default | 127.4372 | μmol/L | 32.462 | °C | 1013 | hPa | Humid | 35 | 0 | 0 | 24.232 | 180338.1427 | 352427.1488 | 45.5 | 94
766853 | 2018-04-21 14:00 | 13.5771 | Oxy7 (PSt7-10) | 2018-04-04 12:29 | default | 127.4523 | μmol/L | 32.4634 | °C | 1013 | hPa | Humid | 35 | 0 | 0 | 24.23 | 180333.7467 | 352428.3583 | 45.5 | 94
766860 | 2018-04-21 14:00 | 13.594 | Oxy7 (PSt7-10) | 2018-04-04 12:29 | default | 127.4238 | μmol/L | 32.4652 | °C | 1013 | hPa | Humid | 35 | 0 | 0 | 24.232 | 180336.0523 | 352426.7296 | 45.5 | 94
766877 | 2018-04-21 14:00 | 13.6109 | Oxy7 (PSt7-10) | 2018-04-04 12:29 | default | 127.4317 | μmol/L | 32.4683 | °C | 1013 | hPa | Humid | 35 | 0 | 0 | 24.23 | 180331.6901 | 352425.6456 | 45.5 | 94
766884 | 2018-04-21 14:00 | 13.6283 | Oxy7 (PSt7-10) | 2018-04-04 12:29 | default | 127.4594 | μmol/L | 32.4567 | °C | 1013 | hPa | Humid | 35 | 0 | 0 | 24.232 | 180336.2605 | 352428.7299 | 45.5 | 94
766898 | 2018-04-21 14:00 | 13.6441 | Oxy7 (PSt7-10) | 2018-04-04 12:29 | default | 127.4549 | μmol/L | 32.4628 | °C | 1013 | hPa | Humid | 35 | 0 | 0 | 24.23 | 180316.9023 | 352408.6668 | 45.5 | 94
766901 | 2018-04-21 14:00 | 13.6614 | Oxy7 (PSt7-10) | 2018-04-04 12:29 | default | 127.4514 | μmol/L | 32.4636 | °C | 1013 | hPa | Humid | 35 | 0 | 0 | 24.23 | 180326.0066 | 352415.7174 | 45.5 | 94
766917 | 2018-04-21 14:00 | 13.6774 | Oxy7 (PSt7-10) | 2018-04-04 12:29 | default | 127.4293 | μmol/L | 32.4664 | °C | 1013 | hPa | Humid | 35 | 0 | 0 | 24.231 | 180311.5478 | 352416.8602 | 45.5 | 94
766926 | 2018-04-21 14:00 | 13.6953 | Oxy7 (PSt7-10) | 2018-04-04 12:29 | default | 127.4557 | μmol/L | 32.4576 | °C | 1013 | hPa | Humid | 35 | 0 | 0 | 24.232 | 180309.4991 | 352424.579 | 45.5 | 94
766931 | 2018-04-21 14:00 | 13.7113 | Oxy7 (PSt7-10) | 2018-04-04 12:29 | default | 127.4486 | μmol/L | 32.4668 | °C | 1013 | hPa | Humid | 35 | 0 | 0 | 24.229 | 180296.6762 | 352415.8015 | 45.5 | 94
766942 | 2018-04-21 14:00 | 13.7272 | Oxy7 (PSt7-10) | 2018-04-04 12:29 | default | 127.4568 | μmol/L | 32.4573 | °C | 1013 | hPa | Humid | 35 | 0 | 0 | 24.232 | 180296.0632 | 352422.3553 | 45.5 | 94
766949 | 2018-04-21 14:00 | 13.744 | Oxy7 (PSt7-10) | 2018-04-04 12:29 | default | 127.4204 | μmol/L | 32.4736 | °C | 1013 | hPa | Humid | 35 | 0 | 0 | 24.229 | 180300.7883 | 352411.7753 | 45.5 | 94
766963 | 2018-04-21 14:00 | 13.7605 | Oxy7 (PSt7-10) | 2018-04-04 12:29 | default | 127.4897 | μmol/L | 32.4596 | °C | 1013 | hPa | Humid | 35 | 0 | 0 | 24.228 | 180294.4088 | 352410.6022 | 45.5 | 94
766969 | 2018-04-21 14:00 | 13.7772 | Oxy7 (PSt7-10) | 2018-04-04 12:29 | default | 127.4763 | μmol/L | 32.4627 | °C | 1013 | hPa | Humid | 35 | 0 | 0 | 24.228 | 180302.2305 | 352418.3345 | 45.5 | 94
766985 | 2018-04-21 14:00 | 13.7941 | Oxy7 (PSt7-10) | 2018-04-04 12:29 | default | 127.4864 | μmol/L | 32.4679 | °C | 1013 | hPa | Humid | 35 | 0 | 0 | 24.225 | 180286.5465 | 352408.4273 | 45.5 | 94
766998 | 2018-04-21 14:00 | 13.8116 | Oxy7 (PSt7-10) | 2018-04-04 12:29 | default | 127.4762 | μmol/L | 32.4628 | °C | 1013 | hPa | Humid | 35 | 0 | 0 | 24.228 | 180285.6884 | 352415.1111 | 45.5 | 94
767002 | 2018-04-21 14:00 | 13.828 | Oxy7 (PSt7-10) | 2018-04-04 12:29 | default | 127.467 | μmol/L | 32.4675 | °C | 1013 | hPa | Humid | 35 | 0 | 0 | 24.227 | 180278.6273 | 352405.4674 | 45.5 | 94
767015 | 2018-04-21 14:00 | 13.8442 | Oxy7 (PSt7-10) | 2018-04-04 12:29 | default | 127.5273 | μmol/L | 32.4582 | °C | 1013 | hPa | Humid | 35 | 0 | 0 | 24.225 | 180270.1597 | 352399.494 | 45.5 | 94
767021 | 2018-04-21 14:00 | 13.8608 | Oxy7 (PSt7-10) | 2018-04-04 12:29 | default | 127.497 | μmol/L | 32.4603 | °C | 1013 | hPa | Humid | 35 | 0 | 0 | 24.227 | 180260.2462 | 352406.8689 | 45.5 | 94
767029 | 2018-04-21 14:00 | 13.8774 | Oxy7 (PSt7-10) | 2018-04-04 12:29 | default | 127.4914 | μmol/L | 32.4642 | °C | 1013 | hPa | Humid | 35 | 0 | 0 | 24.226 | 180268.3901 | 352404.6441 | 45.5 | 94
767044 | 2018-04-21 14:00 | 13.8962 | Oxy7 (PSt7-10) | 2018-04-04 12:29 | default | 127.4481 | μmol/L | 32.4745 | °C | 1013 | hPa | Humid | 35 | 0 | 0 | 24.226 | 180266.5888 | 352427.736 | 45.5 | 94
767057 | 2018-04-21 14:00 | 13.9106 | Oxy7 (PSt7-10) | 2018-04-04 12:29 | default | 127.5313 | μmol/L | 32.4648 | °C | 1013 | hPa | Humid | 35 | 0 | 0 | 24.222 | 180260.4296 | 352398.3976 | 45.5 | 94
767064 | 2018-04-21 14:00 | 13.9278 | Oxy7 (PSt7-10) | 2018-04-04 12:29 | default | 127.5098 | μmol/L | 32.4649 | °C | 1013 | hPa | Humid | 35 | 0 | 0 | 24.224 | 180247.2157 | 352403.4267 | 45.5 | 94
767071 | 2018-04-21 14:01 | 13.9445 | Oxy7 (PSt7-10) | 2018-04-04 12:29 | default | 127.4872 | μmol/L | 32.4728 | °C | 1013 | hPa | Humid | 35 | 0 | 0 | 24.223 | 180241.6075 | 352392.4369 | 45.5 | 94
767084 | 2018-04-21 14:01 | 13.9607 | Oxy7 (PSt7-10) | 2018-04-04 12:29 | default | 127.4891 | μmol/L | 32.4698 | °C | 1013 | hPa | Humid | 35 | 0 | 0 | 24.224 | 180239.6654 | 352395.5041 | 45.5 | 94
767097 | 2018-04-21 14:01 | 13.9772 | Oxy7 (PSt7-10) | 2018-04-04 12:29 | default | 127.572 | μmol/L | 32.4525 | °C | 1013 | hPa | Humid | 35 | 0 | 0 | 24.223 | 180240.8494 | 352392.2782 | 45.5 | 94
767102 | 2018-04-21 14:01 | 13.9942 | Oxy7 (PSt7-10) | 2018-04-04 12:29 | default | 127.5893 | μmol/L | 32.4484 | °C | 1013 | hPa | Humid | 35 | 0 | 0 | 24.223 | 180235.4871 | 352402.8248 | 45.5 | 94
767112 | 2018-04-21 14:01 | 14.011 | Oxy7 (PSt7-10) | 2018-04-04 12:29 | default | 127.5573 | μmol/L | 32.4561 | °C | 1013 | hPa | Humid | 35 | 0 | 0 | 24.223 | 180238.3373 | 352379.1829 | 45.5 | 94
767119 | 2018-04-21 14:01 | 14.0275 | Oxy7 (PSt7-10) | 2018-04-04 12:29 | default | 127.5478 | μmol/L | 32.4583 | °C | 1013 | hPa | Humid | 35 | 0 | 0 | 24.223 | 180227.6366 | 352402.5222 | 45.5 | 94
767137 | 2018-04-21 14:01 | 14.0448 | Oxy7 (PSt7-10) | 2018-04-04 12:29 | default | 127.5559 | μmol/L | 32.4539 | °C | 1013 | hPa | Humid | 35 | 0 | 0 | 24.224 | 180227.8677 | 352400.3874 | 45.5 | 94
767144 | 2018-04-21 14:01 | 14.0611 | Oxy7 (PSt7-10) | 2018-04-04 12:29 | default | 127.5189 | μmol/L | 32.4703 | °C | 1013 | hPa | Humid | 35 | 0 | 0 | 24.221 | 180233.4334 | 352396.0415 | 45.5 | 94
767154 | 2018-04-21 14:01 | 14.0772 | Oxy7 (PSt7-10) | 2018-04-04 12:29 | default | 127.5067 | μmol/L | 32.4757 | °C | 1013 | hPa | Humid | 35 | 0 | 0 | 24.22 | 180230.9174 | 352400.5301 | 45.5 | 94
767160 | 2018-04-21 14:01 | 14.0946 | Oxy7 (PSt7-10) | 2018-04-04 12:29 | default | 127.5123 | μmol/L | 32.4718 | °C | 1013 | hPa | Humid | 35 | 0 | 0 | 24.221 | 180227.2701 | 352393.0299 | 45.5 | 94
767173 | 2018-04-21 14:01 | 14.1107 | Oxy7 (PSt7-10) | 2018-04-04 12:29 | default | 127.5553 | μmol/L | 32.4616 | °C | 1013 | hPa | Humid | 35 | 0 | 0 | 24.221 | 180216.8177 | 352387.8172 | 45.5 | 94
767187 | 2018-04-21 14:01 | 14.1274 | Oxy7 (PSt7-10) | 2018-04-04 12:29 | default | 127.4524 | μmol/L | 32.4861 | °C | 1013 | hPa | Humid | 35 | 0 | 0 | 24.221 | 180221.4799 | 352401.3486 | 45.5 | 94
767198 | 2018-04-21 14:01 | 14.1438 | Oxy7 (PSt7-10) | 2018-04-04 12:29 | default | 127.4647 | μmol/L | 32.4832 | °C | 1013 | hPa | Humid | 35 | 0 | 0 | 24.221 | 180209.8484 | 352393.3516 | 45.5 | 94
767206 | 2018-04-21 14:01 | 14.1609 | Oxy7 (PSt7-10) | 2018-04-04 12:29 | default | 127.5032 | μmol/L | 32.4715 | °C | 1013 | hPa | Humid | 35 | 0 | 0 | 24.222 | 180216.0733 | 352398.3521 | 45.5 | 94
767217 | 2018-04-21 14:01 | 14.1775 | Oxy7 (PSt7-10) | 2018-04-04 12:29 | default | 127.5666 | μmol/L | 32.4589 | °C | 1013 | hPa | Humid | 35 | 0 | 0 | 24.221 | 180213.247 | 352397.5692 | 45.5 | 94
767223 | 2018-04-21 14:01 | 14.1945 | Oxy7 (PSt7-10) | 2018-04-04 12:29 | default | 127.5415 | μmol/L | 32.4598 | °C | 1013 | hPa | Humid | 35 | 0 | 0 | 24.223 | 180207.4001 | 352389.4908 | 45.5 | 94
767236 | 2018-04-21 14:01 | 14.211 | Oxy7 (PSt7-10) | 2018-04-04 12:29 | default | 127.5118 | μmol/L | 32.472 | °C | 1013 | hPa | Humid | 35 | 0 | 0 | 24.221 | 180209.2856 | 352394.2571 | 45.5 | 94
767240 | 2018-04-21 14:01 | 14.2274 | Oxy7 (PSt7-10) | 2018-04-04 12:29 | default | 127.4997 | μmol/L | 32.4774 | °C | 1013 | hPa | Humid | 35 | 0 | 0 | 24.22 | 180201.3211 | 352389.532 | 45.5 | 94
767256 | 2018-04-21 14:01 | 14.2457 | Oxy7 (PSt7-10) | 2018-04-04 12:29 | default | 127.5256 | μmol/L | 32.4762 | °C | 1013 | hPa | Humid | 35 | 0 | 0 | 24.218 | 180199.8596 | 352396.3297 | 45.5 | 94
767268 | 2018-04-21 14:01 | 14.2609 | Oxy7 (PSt7-10) | 2018-04-04 12:29 | default | 127.5917 | μmol/L | 32.458 | °C | 1013 | hPa | Humid | 35 | 0 | 0 | 24.219 | 180195.1289 | 352398.2725 | 45.5 | 94
767277 | 2018-04-21 14:01 | 14.2775 | Oxy7 (PSt7-10) | 2018-04-04 12:29 | default | 127.5524 | μmol/L | 32.4623 | °C | 1013 | hPa | Humid | 35 | 0 | 0 | 24.221 | 180185.9394 | 352395.4106 | 45.5 | 94
767283 | 2018-04-21 14:01 | 14.2943 | Oxy7 (PSt7-10) | 2018-04-04 12:29 | default | 127.586 | μmol/L | 32.4644 | °C | 1013 | hPa | Humid | 35 | 0 | 0 | 24.217 | 180180.8429 | 352394.5944 | 45.5 | 94
767292 | 2018-04-21 14:01 | 14.3109 | Oxy7 (PSt7-10) | 2018-04-04 12:29 | default | 127.6115 | μmol/L | 32.4558 | °C | 1013 | hPa | Humid | 35 | 0 | 0 | 24.218 | 180184.3672 | 352394.9726 | 45.5 | 94
767305 | 2018-04-21 14:01 | 14.3274 | Oxy7 (PSt7-10) | 2018-04-04 12:29 | default | 127.5973 | μmol/L | 32.4617 | °C | 1013 | hPa | Humid | 35 | 0 | 0 | 24.217 | 180170.552 | 352395.7725 | 45.5 | 94
767316 | 2018-04-21 14:01 | 14.3443 | Oxy7 (PSt7-10) | 2018-04-04 12:29 | default | 127.6341 | μmol/L | 32.4504 | °C | 1013 | hPa | Humid | 35 | 0 | 0 | 24.218 | 180174.4033 | 352387.9628 | 45.5 | 94
767328 | 2018-04-21 14:01 | 14.3612 | Oxy7 (PSt7-10) | 2018-04-04 12:29 | default | 127.6002 | μmol/L | 32.4584 | °C | 1013 | hPa | Humid | 35 | 0 | 0 | 24.218 | 180168.4048 | 352385.777 | 45.5 | 94
767332 | 2018-04-21 14:01 | 14.3782 | Oxy7 (PSt7-10) | 2018-04-04 12:29 | default | 127.4668 | μmol/L | 32.4928 | °C | 1013 | hPa | Humid | 35 | 0 | 0 | 24.217 | 180178.2072 | 352399.9237 | 45.5 | 94
767340 | 2018-04-21 14:01 | 14.3943 | Oxy7 (PSt7-10) | 2018-04-04 12:29 | default | 127.5148 | μmol/L | 32.4763 | °C | 1013 | hPa | Humid | 35 | 0 | 0 | 24.219 | 180172.1866 | 352384.7087 | 45.5 | 94
767351 | 2018-04-21 14:01 | 14.4107 | Oxy7 (PSt7-10) | 2018-04-04 12:29 | default | 127.5246 | μmol/L | 32.4739 | °C | 1013 | hPa | Humid | 35 | 0 | 0 | 24.219 | 180163.2873 | 352392.3276 | 45.5 | 94
767363 | 2018-04-21 14:01 | 14.4286 | Oxy7 (PSt7-10) | 2018-04-04 12:29 | default | 127.5844 | μmol/L | 32.4673 | °C | 1013 | hPa | Humid | 35 | 0 | 0 | 24.216 | 180162.9208 | 352385.5373 | 45.5 | 94
767375 | 2018-04-21 14:01 | 14.4446 | Oxy7 (PSt7-10) | 2018-04-04 12:29 | default | 127.5278 | μmol/L | 32.4732 | °C | 1013 | hPa | Humid | 35 | 0 | 0 | 24.219 | 180162.668 | 352384.0393 | 45.5 | 94
767382 | 2018-04-21 14:01 | 14.4608 | Oxy7 (PSt7-10) | 2018-04-04 12:29 | default | 127.5991 | μmol/L | 32.4587 | °C | 1013 | hPa | Humid | 35 | 0 | 0 | 24.218 | 180151.5576 | 352376.0092 | 45.5 | 94
767390 | 2018-04-21 14:01 | 14.4779 | Oxy7 (PSt7-10) | 2018-04-04 12:29 | default | 127.6235 | μmol/L | 32.463 | °C | 1013 | hPa | Humid | 35 | 0 | 0 | 24.214 | 180166.6037 | 352373.2867 | 45.5 | 94
767406 | 2018-04-21 14:01 | 14.4939 | Oxy7 (PSt7-10) | 2018-04-04 12:29 | default | 127.6205 | μmol/L | 32.4561 | °C | 1013 | hPa | Humid | 35 | 0 | 0 | 24.217 | 180152.1651 | 352365.8083 | 45.5 | 94
767413 | 2018-04-21 14:01 | 14.5108 | Oxy7 (PSt7-10) | 2018-04-04 12:29 | default | 127.6117 | μmol/L | 32.4608 | °C | 1013 | hPa | Humid | 35 | 0 | 0 | 24.216 | 180150.3459 | 352388.8393 | 45.5 | 94
767421 | 2018-04-21 14:01 | 14.5279 | Oxy7 (PSt7-10) | 2018-04-04 12:29 | default | 127.584 | μmol/L | 32.4623 | °C | 1013 | hPa | Humid | 35 | 0 | 0 | 24.218 | 180145.1891 | 352386.5364 | 45.5 | 94
767437 | 2018-04-21 14:01 | 14.5438 | Oxy7 (PSt7-10) | 2018-04-04 12:29 | default | 127.571 | μmol/L | 32.473 | °C | 1013 | hPa | Humid | 35 | 0 | 0 | 24.215 | 180149.4402 | 352384.9326 | 45.5 | 94
767439 | 2018-04-21 14:01 | 14.5605 | Oxy7 (PSt7-10) | 2018-04-04 12:29 | default | 127.6056 | μmol/L | 32.4647 | °C | 1013 | hPa | Humid | 35 | 0 | 0 | 24.215 | 180142.1084 | 352382.707 | 45.5 | 94
767452 | 2018-04-21 14:01 | 14.5778 | Oxy7 (PSt7-10) | 2018-04-04 12:29 | default | 127.6064 | μmol/L | 32.4645 | °C | 1013 | hPa | Humid | 35 | 0 | 0 | 24.215 | 180142.8985 | 352386.1174 | 45.5 | 94
767466 | 2018-04-21 14:01 | 14.5942 | Oxy7 (PSt7-10) | 2018-04-04 12:29 | default | 127.6555 | μmol/L | 32.4554 | °C | 1013 | hPa | Humid | 35 | 0 | 0 | 24.214 | 180132.4289 | 352373.0838 | 45.5 | 94
767471 | 2018-04-21 14:01 | 14.6108 | Oxy7 (PSt7-10) | 2018-04-04 12:29 | default | 127.6663 | μmol/L | 32.4553 | °C | 1013 | hPa | Humid | 35 | 0 | 0 | 24.213 | 180143.3383 | 352379.0046 | 45.5 | 94
767483 | 2018-04-21 14:01 | 14.6278 | Oxy7 (PSt7-10) | 2018-04-04 12:29 | default | 127.6431 | μmol/L | 32.4608 | °C | 1013 | hPa | Humid | 35 | 0 | 0 | 24.213 | 180126.8039 | 352382.1332 | 45.5 | 94
767491 | 2018-04-21 14:01 | 14.6445 | Oxy7 (PSt7-10) | 2018-04-04 12:29 | default | 127.63 | μmol/L | 32.4589 | °C | 1013 | hPa | Humid | 35 | 0 | 0 | 24.215 | 180124.4617 | 352376.4653 | 45.5 | 94
767503 | 2018-04-21 14:01 | 14.661 | Oxy7 (PSt7-10) | 2018-04-04 12:29 | default | 127.7021 | μmol/L | 32.4493 | °C | 1013 | hPa | Humid | 35 | 0 | 0 | 24.212 | 180120.2023 | 352372.2979 | 45.5 | 94
767510 | 2018-04-21 14:01 | 14.6775 | Oxy7 (PSt7-10) | 2018-04-04 12:29 | default | 127.6268 | μmol/L | 32.4622 | °C | 1013 | hPa | Humid | 35 | 0 | 0 | 24.214 | 180113.7509 | 352372.6136 | 45.5 | 94
767527 | 2018-04-21 14:01 | 14.6945 | Oxy7 (PSt7-10) | 2018-04-04 12:29 | default | 127.607 | μmol/L | 32.4669 | °C | 1013 | hPa | Humid | 35 | 0 | 0 | 24.214 | 180112.6364 | 352364.3076 | 45.5 | 94
767537 | 2018-04-21 14:01 | 14.7109 | Oxy7 (PSt7-10) | 2018-04-04 12:29 | default | 127.5869 | μmol/L | 32.4717 | °C | 1013 | hPa | Humid | 35 | 0 | 0 | 24.214 | 180113.8968 | 352381.536 | 45.5 | 94
767544 | 2018-04-21 14:01 | 14.7278 | Oxy7 (PSt7-10) | 2018-04-04 12:29 | default | 127.6232 | μmol/L | 32.4732 | °C | 1013 | hPa | Humid | 35 | 0 | 0 | 24.21 | 180105.7808 | 352381.3884 | 45.5 | 94
767557 | 2018-04-21 14:01 | 14.7439 | Oxy7 (PSt7-10) | 2018-04-04 12:29 | default | 127.6123 | μmol/L | 32.4732 | °C | 1013 | hPa | Humid | 35 | 0 | 0 | 24.211 | 180100.6152 | 352378.7361 | 45.5 | 94
767561 | 2018-04-21 14:01 | 14.7613 | Oxy7 (PSt7-10) | 2018-04-04 12:29 | default | 127.6113 | μmol/L | 32.471 | °C | 1013 | hPa | Humid | 35 | 0 | 0 | 24.212 | 180099.0922 | 352379.4538 | 45.5 | 94
767574 | 2018-04-21 14:01 | 14.7779 | Oxy7 (PSt7-10) | 2018-04-04 12:29 | default | 127.5969 | μmol/L | 32.4769 | °C | 1013 | hPa | Humid | 35 | 0 | 0 | 24.211 | 180097.1232 | 352380.3826 | 45.5 | 94
767585 | 2018-04-21 14:01 | 14.7948 | Oxy7 (PSt7-10) | 2018-04-04 12:29 | default | 127.5947 | μmol/L | 32.48 | °C | 1013 | hPa | Humid | 35 | 0 | 0 | 24.21 | 180097.3767 | 352393.8987 | 45.5 | 94
767595 | 2018-04-21 14:01 | 14.8138 | Oxy7 (PSt7-10) | 2018-04-04 12:29 | default | 127.6173 | μmol/L | 32.4771 | °C | 1013 | hPa | Humid | 35 | 0 | 0 | 24.209 | 180099.5563 | 352390.271 | 45.5 | 94
767602 | 2018-04-21 14:01 | 14.8281 | Oxy7 (PSt7-10) | 2018-04-04 12:29 | default | 127.6428 | μmol/L | 32.466 | °C | 1013 | hPa | Humid | 35 | 0 | 0 | 24.211 | 180075.0214 | 352362.6452 | 45.5 | 94
767609 | 2018-04-21 14:01 | 14.844 | Oxy7 (PSt7-10) | 2018-04-04 12:29 | default | 127.6413 | μmol/L | 32.4663 | °C | 1013 | hPa | Humid | 35 | 0 | 0 | 24.211 | 180080.7835 | 352380.4112 | 45.5 | 94
767622 | 2018-04-21 14:01 | 14.8609 | Oxy7 (PSt7-10) | 2018-04-04 12:29 | default | 127.5817 | μmol/L | 32.4831 | °C | 1013 | hPa | Humid | 35 | 0 | 0 | 24.21 | 180069.1674 | 352371.1188 | 45.5 | 94
767633 | 2018-04-21 14:01 | 14.8775 | Oxy7 (PSt7-10) | 2018-04-04 12:29 | default | 127.593 | μmol/L | 32.4728 | °C | 1013 | hPa | Humid | 35 | 0 | 0 | 24.213 | 180075.9793 | 352370.9082 | 45.5 | 94
767643 | 2018-04-21 14:01 | 14.8942 | Oxy7 (PSt7-10) | 2018-04-04 12:29 | default | 127.6007 | μmol/L | 32.481 | °C | 1013 | hPa | Humid | 35 | 0 | 0 | 24.209 | 180074.6918 | 352373.6451 | 45.5 | 94
767656 | 2018-04-21 14:01 | 14.9113 | Oxy7 (PSt7-10) | 2018-04-04 12:29 | default | 127.6719 | μmol/L | 32.4641 | °C | 1013 | hPa | Humid | 35 | 0 | 0 | 24.209 | 180066.954 | 352378.1004 | 45.5 | 94
767662 | 2018-04-21 14:01 | 14.9279 | Oxy7 (PSt7-10) | 2018-04-04 12:29 | default | 127.638 | μmol/L | 32.4722 | °C | 1013 | hPa | Humid | 35 | 0 | 0 | 24.209 | 180065.8509 | 352366.6031 | 45.5 | 94
767672 | 2018-04-21 14:02 | 14.944 | Oxy7 (PSt7-10) | 2018-04-04 12:29 | default | 127.634 | μmol/L | 32.4731 | °C | 1013 | hPa | Humid | 35 | 0 | 0 | 24.209 | 180058.4587 | 352364.4904 | 45.5 | 94
767679 | 2018-04-21 14:02 | 14.961 | Oxy7 (PSt7-10) | 2018-04-04 12:29 | default | 127.6897 | μmol/L | 32.4624 | °C | 1013 | hPa | Humid | 35 | 0 | 0 | 24.208 | 180058.6282 | 352366.1212 | 45.5 | 94
767692 | 2018-04-21 14:02 | 14.9774 | Oxy7 (PSt7-10) | 2018-04-04 12:29 | default | 127.6878 | μmol/L | 32.4628 | °C | 1013 | hPa | Humid | 35 | 0 | 0 | 24.208 | 180059.9386 | 352363.6678 | 45.5 | 94
767706 | 2018-04-21 14:02 | 14.9942 | Oxy7 (PSt7-10) | 2018-04-04 12:29 | default | 127.6644 | μmol/L | 32.4684 | °C | 1013 | hPa | Humid | 35 | 0 | 0 | 24.208 | 180061.8633 | 352370.7109 | 45.5 | 94
767712 | 2018-04-21 14:02 | 15.0106 | Oxy7 (PSt7-10) | 2018-04-04 12:29 | default | 127.6312 | μmol/L | 32.4788 | °C | 1013 | hPa | Humid | 35 | 0 | 0 | 24.207 | 180053.8755 | 352370.9846 | 45.5 | 94
767724 | 2018-04-21 14:02 | 15.0276 | Oxy7 (PSt7-10) | 2018-04-04 12:29 | default | 127.6195 | μmol/L | 32.4791 | °C | 1013 | hPa | Humid | 35 | 0 | 0 | 24.208 | 180050.2463 | 352369.0448 | 45.5 | 94
767732 | 2018-04-21 14:02 | 15.0466 | Oxy7 (PSt7-10) | 2018-04-04 12:29 | default | 127.6933 | μmol/L | 32.464 | °C | 1013 | hPa | Humid | 35 | 0 | 0 | 24.207 | 180066.7402 | 352389.9827 | 45.5 | 94
767740 | 2018-04-21 14:02 | 15.0606 | Oxy7 (PSt7-10) | 2018-04-04 12:29 | default | 127.6243 | μmol/L | 32.4805 | °C | 1013 | hPa | Humid | 35 | 0 | 0 | 24.207 | 180034.6314 | 352343.5566 | 45.5 | 94
767742 | 2018-04-21 14:02 | 15.0771 | Oxy7 (PSt7-10) | 2018-04-04 12:29 | default | 127.6737 | μmol/L | 32.4712 | °C | 1013 | hPa | Humid | 35 | 0 | 0 | 24.206 | 180033.8854 | 352358.0653 | 45.5 | 94
767753 | 2018-04-21 14:02 | 15.0944 | Oxy7 (PSt7-10) | 2018-04-04 12:29 | default | 127.6658 | μmol/L | 32.4731 | °C | 1013 | hPa | Humid | 35 | 0 | 0 | 24.206 | 180045.9086 | 352361.6092 | 45.5 | 94
767759 | 2018-04-21 14:02 | 15.1116 | Oxy7 (PSt7-10) | 2018-04-04 12:29 | default | 127.6162 | μmol/L | 32.4824 | °C | 1013 | hPa | Humid | 35 | 0 | 0 | 24.207 | 180031.6132 | 352357.9524 | 45.5 | 94
767761 | 2018-04-21 14:02 | 15.1282 | Oxy7 (PSt7-10) | 2018-04-04 12:29 | default | 127.6747 | μmol/L | 32.4659 | °C | 1013 | hPa | Humid | 35 | 0 | 0 | 24.208 | 180027.9733 | 352352.3276 | 45.5 | 94
767769 | 2018-04-21 14:02 | 15.1442 | Oxy7 (PSt7-10) | 2018-04-04 12:29 | default | 127.6307 | μmol/L | 32.4764 | °C | 1013 | hPa | Humid | 35 | 0 | 0 | 24.208 | 180032.1184 | 352368.3925 | 45.5 | 94
767773 | 2018-04-21 14:02 | 15.1611 | Oxy7 (PSt7-10) | 2018-04-04 12:29 | default | 127.644 | μmol/L | 32.4758 | °C | 1013 | hPa | Humid | 35 | 0 | 0 | 24.207 | 180033.8329 | 352349.5135 | 45.5 | 94
767778 | 2018-04-21 14:02 | 15.1777 | Oxy7 (PSt7-10) | 2018-04-04 12:29 | default | 127.6781 | μmol/L | 32.4752 | °C | 1013 | hPa | Humid | 35 | 0 | 0 | 24.204 | 180026.9811 | 352368.024 | 45.5 | 94