## Devices
Name | Type | Serial | FW-Version | Channels
SABD0001000008 | OXY-10 ST | SABD0001000008 | AAV1.0.0.11 | 10

## Sensors
Name | Analyte | Sensor ID | Sensor Type | Batch ID | Lot Nr | Created on
Oxy6 | O2 | 166209515 | PSt7-10 | 000000-000 | 0000-00 | 2018-04-04 12:27

## Oxygen Calibrations
Sensor | Calibration Date | Cal0 [°] | T0 | T0 Unit | Cal2nd [°] | T2nd | T2nd Unit | pATM | pATM Unit | O2Cal2nd | O2Cal2nd Unit | Environment | f1 | m | dKSV1 | dKSV2 | dPhi1 | dPhi2 | Is PreSens Calibration
Oxy6 (PSt7-10) | 2018-04-04 12:27 | 55.56 | 20 | °C | 22.11 | 20 | °C | 976 | hPa | 100 | %a.s. | Humid | 0.861 | 13.56 | 0.00035 | 0 | -0.02617 | 0 | FALSE

## Annotations
Date | Delta T [min] | Device | Channel | User | Annotation

## Info
Software Version | 2.1.0.443
Exported at | 2018-04-13 16:59

## SABD0001000008, Ch 1
Id | Date | Delta T [min] | Sensor | Calibration | User | Oxygen | Oxygen Unit | Temperature | Temperature Unit | Pressure | Pressure Unit | Mode | Salinity [pmil] | User Signal Intensity | Error | Phase [°] | Amplitude [µV] | Reference Amplitude [µV] | Signal LED Current | Reference LED Current | Battery [V]
278005 | 2018-04-13 12:28 | 0 | Oxy6 (PSt7-10) | 2018-04-04 12:27 | default | 201.9198 | μmol/L | 28.441 | °C | 1006 | hPa | Humid | 35 | 0 | 0 | 20.41 | 122215.8672 | 269940.9829 | 37.213 | 38
278016 | 2018-04-13 12:28 | 0 | Oxy6 (PSt7-10) | 2018-04-04 12:27 | default | 202.0059 | μmol/L | 28.4284 | °C | 1005 | hPa | Humid | 35 | 0 | 0 | 20.409 | 122208.2532 | 269931.4577 | 37.213 | 38
278030 | 2018-04-13 12:28 | 0 | Oxy6 (PSt7-10) | 2018-04-04 12:27 | default | 202.0234 | μmol/L | 28.4299 | °C | 1006 | hPa | Humid | 35 | 0 | 0 | 20.408 | 122190.0957 | 269920.4533 | 37.213 | 38
277950 | 2018-04-13 12:28 | 0 | Oxy6 (PSt7-10) | 2018-04-04 12:27 | default | 201.7704 | μmol/L | 28.4476 | °C | 1006 | hPa | Humid | 35 | 0 | 0 | 20.416 | 122393.9474 | 270119.0614 | 37.213 | 38
277960 | 2018-04-13 12:28 | 0 | Oxy6 (PSt7-10) | 2018-04-04 12:27 | default | 201.7446 | μmol/L | 28.4518 | °C | 1006 | hPa | Humid | 35 | 0 | 0 | 20.416 | 122350.9995 | 270083.5448 | 37.213 | 38
277969 | 2018-04-13 12:28 | 0 | Oxy6 (PSt7-10) | 2018-04-04 12:27 | default | 201.8766 | μmol/L | 28.4361 | °C | 1006 | hPa | Humid | 35 | 0 | 0 | 20.414 | 122306.6787 | 270032.36 | 37.213 | 38
277980 | 2018-04-13 12:28 | 0 | Oxy6 (PSt7-10) | 2018-04-04 12:27 | default | 201.9171 | μmol/L | 28.4294 | °C | 1006 | hPa | Humid | 35 | 0 | 0 | 20.414 | 122275.8665 | 270004.427 | 37.213 | 38
277982 | 2018-04-13 12:28 | 0 | Oxy6 (PSt7-10) | 2018-04-04 12:27 | default | 201.9186 | μmol/L | 28.4382 | °C | 1006 | hPa | Humid | 35 | 0 | 0 | 20.411 | 122261.352 | 269989.967 | 37.213 | 38
277995 | 2018-04-13 12:28 | 0 | Oxy6 (PSt7-10) | 2018-04-04 12:27 | default | 201.8417 | μmol/L | 28.4418 | °C | 1006 | hPa | Humid | 35 | 0 | 0 | 20.414 | 122233.805 | 269955.7602 | 37.213 | 38
278004 | 2018-04-13 12:28 | 0.15769 | Oxy6 (PSt7-10) | 2018-04-04 12:27 | default | 202.0543 | μmol/L | 28.4188 | °C | 1006 | hPa | Humid | 35 | 0 | 0 | 20.41 | 122167.127 | 269902.7432 | 37.213 | 38
278037 | 2018-04-13 12:28 | 0.17514 | Oxy6 (PSt7-10) | 2018-04-04 12:27 | default | 202.0551 | μmol/L | 28.4247 | °C | 1006 | hPa | Humid | 35 | 0 | 0 | 20.408 | 122165.2956 | 269891.9981 | 37.213 | 38
278047 | 2018-04-13 12:28 | 0.19118 | Oxy6 (PSt7-10) | 2018-04-04 12:27 | default | 202.0745 | μmol/L | 28.4245 | °C | 1006 | hPa | Humid | 35 | 0 | 0 | 20.407 | 122152.3684 | 269871.9834 | 37.213 | 38
278066 | 2018-04-13 12:28 | 0.20805 | Oxy6 (PSt7-10) | 2018-04-04 12:27 | default | 202.0731 | μmol/L | 28.4307 | °C | 1006 | hPa | Humid | 35 | 0 | 0 | 20.405 | 122144.0354 | 269875.425 | 37.213 | 38
278072 | 2018-04-13 12:28 | 0.22433 | Oxy6 (PSt7-10) | 2018-04-04 12:27 | default | 202.0245 | μmol/L | 28.4387 | °C | 1006 | hPa | Humid | 35 | 0 | 0 | 20.405 | 121993.8933 | 269868.4043 | 37.213 | 38
278083 | 2018-04-13 12:28 | 0.24096 | Oxy6 (PSt7-10) | 2018-04-04 12:27 | default | 202.1266 | μmol/L | 28.4309 | °C | 1006 | hPa | Humid | 35 | 0 | 0 | 20.402 | 122001.7929 | 269850.8487 | 37.213 | 38
278094 | 2018-04-13 12:28 | 0.25815 | Oxy6 (PSt7-10) | 2018-04-04 12:27 | default | 202.0685 | μmol/L | 28.4315 | °C | 1006 | hPa | Humid | 35 | 0 | 0 | 20.405 | 122000.6831 | 269855.4897 | 37.213 | 38
278101 | 2018-04-13 12:28 | 0.27443 | Oxy6 (PSt7-10) | 2018-04-04 12:27 | default | 202.1146 | μmol/L | 28.4329 | °C | 1006 | hPa | Humid | 35 | 0 | 0 | 20.402 | 121995.0509 | 269830.5586 | 37.213 | 38
278113 | 2018-04-13 12:28 | 0.29167 | Oxy6 (PSt7-10) | 2018-04-04 12:27 | default | 202.1336 | μmol/L | 28.4254 | °C | 1005 | hPa | Humid | 35 | 0 | 0 | 20.403 | 121975.18 | 269842.4865 | 37.213 | 38
278123 | 2018-04-13 12:28 | 0.30775 | Oxy6 (PSt7-10) | 2018-04-04 12:27 | default | 202.174 | μmol/L | 28.4321 | °C | 1006 | hPa | Humid | 35 | 0 | 0 | 20.399 | 121962.8345 | 269831.1406 | 37.213 | 38
278128 | 2018-04-13 12:28 | 0.32417 | Oxy6 (PSt7-10) | 2018-04-04 12:27 | default | 202.0853 | μmol/L | 28.4407 | °C | 1006 | hPa | Humid | 35 | 0 | 0 | 20.401 | 121972.4455 | 269828.0023 | 37.213 | 38
278140 | 2018-04-13 12:28 | 0.3413 | Oxy6 (PSt7-10) | 2018-04-04 12:27 | default | 202.0827 | μmol/L | 28.4411 | °C | 1006 | hPa | Humid | 35 | 0 | 0 | 20.401 | 121960.0612 | 269830.7563 | 37.213 | 38
278149 | 2018-04-13 12:28 | 0.3575 | Oxy6 (PSt7-10) | 2018-04-04 12:27 | default | 202.1623 | μmol/L | 28.434 | °C | 1006 | hPa | Humid | 35 | 0 | 0 | 20.399 | 121944.9638 | 269819.8729 | 37.213 | 38
278159 | 2018-04-13 12:29 | 0.37456 | Oxy6 (PSt7-10) | 2018-04-04 12:27 | default | 202.1261 | μmol/L | 28.44 | °C | 1006 | hPa | Humid | 35 | 0 | 0 | 20.399 | 121945.9218 | 269807.6788 | 37.213 | 38
278170 | 2018-04-13 12:29 | 0.39112 | Oxy6 (PSt7-10) | 2018-04-04 12:27 | default | 202.1435 | μmol/L | 28.4328 | °C | 1005 | hPa | Humid | 35 | 0 | 0 | 20.4 | 121935.8617 | 269807.8151 | 37.213 | 38
278182 | 2018-04-13 12:29 | 0.40776 | Oxy6 (PSt7-10) | 2018-04-04 12:27 | default | 202.1188 | μmol/L | 28.4412 | °C | 1006 | hPa | Humid | 35 | 0 | 0 | 20.399 | 121936.1058 | 269796.9278 | 37.213 | 38
278192 | 2018-04-13 12:29 | 0.42444 | Oxy6 (PSt7-10) | 2018-04-04 12:27 | default | 202.289 | μmol/L | 28.4192 | °C | 1006 | hPa | Humid | 35 | 0 | 0 | 20.397 | 121917.3298 | 269791.1427 | 37.213 | 38
278201 | 2018-04-13 12:29 | 0.44099 | Oxy6 (PSt7-10) | 2018-04-04 12:27 | default | 202.2718 | μmol/L | 28.425 | °C | 1006 | hPa | Humid | 35 | 0 | 0 | 20.396 | 121916.2544 | 269783.748 | 37.213 | 38
278213 | 2018-04-13 12:29 | 0.45774 | Oxy6 (PSt7-10) | 2018-04-04 12:27 | default | 202.2156 | μmol/L | 28.4252 | °C | 1006 | hPa | Humid | 35 | 0 | 0 | 20.399 | 121911.9506 | 269784.8955 | 37.213 | 38
278220 | 2018-04-13 12:29 | 0.47488 | Oxy6 (PSt7-10) | 2018-04-04 12:27 | default | 202.2118 | μmol/L | 28.4379 | °C | 1006 | hPa | Humid | 35 | 0 | 0 | 20.395 | 121908.0563 | 269786.3814 | 37.213 | 38
278227 | 2018-04-13 12:29 | 0.49123 | Oxy6 (PSt7-10) | 2018-04-04 12:27 | default | 202.164 | μmol/L | 28.4427 | °C | 1006 | hPa | Humid | 35 | 0 | 0 | 20.396 | 121890.0788 | 269772.8229 | 37.213 | 38
278245 | 2018-04-13 12:29 | 0.50765 | Oxy6 (PSt7-10) | 2018-04-04 12:27 | default | 202.2213 | μmol/L | 28.4363 | °C | 1006 | hPa | Humid | 35 | 0 | 0 | 20.395 | 121896.4049 | 269771.5356 | 37.213 | 38
278252 | 2018-04-13 12:29 | 0.52441 | Oxy6 (PSt7-10) | 2018-04-04 12:27 | default | 202.2159 | μmol/L | 28.4312 | °C | 1006 | hPa | Humid | 35 | 0 | 0 | 20.397 | 121881.486 | 269756.7265 | 37.213 | 38
278264 | 2018-04-13 12:29 | 0.54176 | Oxy6 (PSt7-10) | 2018-04-04 12:27 | default | 202.2436 | μmol/L | 28.4296 | °C | 1006 | hPa | Humid | 35 | 0 | 0 | 20.396 | 121873.6903 | 269755.098 | 37.213 | 38
278272 | 2018-04-13 12:29 | 0.5577 | Oxy6 (PSt7-10) | 2018-04-04 12:27 | default | 202.2981 | μmol/L | 28.4237 | °C | 1006 | hPa | Humid | 35 | 0 | 0 | 20.395 | 121856.8556 | 269754.4589 | 37.213 | 38
278280 | 2018-04-13 12:29 | 0.57447 | Oxy6 (PSt7-10) | 2018-04-04 12:27 | default | 202.3179 | μmol/L | 28.4234 | °C | 1006 | hPa | Humid | 35 | 0 | 0 | 20.394 | 121860.172 | 269752.9451 | 37.213 | 38
278291 | 2018-04-13 12:29 | 0.59097 | Oxy6 (PSt7-10) | 2018-04-04 12:27 | default | 202.3 | μmol/L | 28.4293 | °C | 1006 | hPa | Humid | 35 | 0 | 0 | 20.393 | 121853.0994 | 269742.4943 | 37.213 | 38
278298 | 2018-04-13 12:29 | 0.60762 | Oxy6 (PSt7-10) | 2018-04-04 12:27 | default | 202.37 | μmol/L | 28.4255 | °C | 1005 | hPa | Humid | 35 | 0 | 0 | 20.39 | 121860.5553 | 269738.2392 | 37.213 | 38
278313 | 2018-04-13 12:29 | 0.62475 | Oxy6 (PSt7-10) | 2018-04-04 12:27 | default | 202.212 | μmol/L | 28.4468 | °C | 1006 | hPa | Humid | 35 | 0 | 0 | 20.392 | 121850.2594 | 269741.012 | 37.213 | 38
278317 | 2018-04-13 12:29 | 0.64127 | Oxy6 (PSt7-10) | 2018-04-04 12:27 | default | 202.2368 | μmol/L | 28.4488 | °C | 1006 | hPa | Humid | 35 | 0 | 0 | 20.39 | 121838.6769 | 269734.7042 | 37.213 | 38
278327 | 2018-04-13 12:29 | 0.65762 | Oxy6 (PSt7-10) | 2018-04-04 12:27 | default | 202.2786 | μmol/L | 28.4419 | °C | 1006 | hPa | Humid | 35 | 0 | 0 | 20.39 | 121832.2836 | 269721.4211 | 37.213 | 38
278337 | 2018-04-13 12:29 | 0.67411 | Oxy6 (PSt7-10) | 2018-04-04 12:27 | default | 202.3645 | μmol/L | 28.4307 | °C | 1006 | hPa | Humid | 35 | 0 | 0 | 20.389 | 121823.5511 | 269722.7276 | 37.213 | 38
278350 | 2018-04-13 12:29 | 0.69099 | Oxy6 (PSt7-10) | 2018-04-04 12:27 | default | 202.2921 | μmol/L | 28.4426 | °C | 1006 | hPa | Humid | 35 | 0 | 0 | 20.389 | 121819.7792 | 269716.0232 | 37.213 | 38
278359 | 2018-04-13 12:29 | 0.70797 | Oxy6 (PSt7-10) | 2018-04-04 12:27 | default | 202.3066 | μmol/L | 28.4403 | °C | 1006 | hPa | Humid | 35 | 0 | 0 | 20.389 | 121817.525 | 269719.3308 | 37.213 | 38
278370 | 2018-04-13 12:29 | 0.72443 | Oxy6 (PSt7-10) | 2018-04-04 12:27 | default | 202.3096 | μmol/L | 28.4338 | °C | 1006 | hPa | Humid | 35 | 0 | 0 | 20.391 | 121814.3938 | 269707.8799 | 37.213 | 38
278378 | 2018-04-13 12:29 | 0.74088 | Oxy6 (PSt7-10) | 2018-04-04 12:27 | default | 202.3445 | μmol/L | 28.428 | °C | 1006 | hPa | Humid | 35 | 0 | 0 | 20.391 | 121805.3183 | 269700.9033 | 37.213 | 38
278394 | 2018-04-13 12:29 | 0.75763 | Oxy6 (PSt7-10) | 2018-04-04 12:27 | default | 202.4334 | μmol/L | 28.4254 | °C | 1006 | hPa | Humid | 35 | 0 | 0 | 20.387 | 121797.8834 | 269707.3991 | 37.213 | 38
278402 | 2018-04-13 12:29 | 0.77484 | Oxy6 (PSt7-10) | 2018-04-04 12:27 | default | 202.4041 | μmol/L | 28.4319 | °C | 1005 | hPa | Humid | 35 | 0 | 0 | 20.386 | 121800.1837 | 269696.8148 | 37.213 | 38
278414 | 2018-04-13 12:29 | 0.7913 | Oxy6 (PSt7-10) | 2018-04-04 12:27 | default | 202.3652 | μmol/L | 28.4366 | °C | 1006 | hPa | Humid | 35 | 0 | 0 | 20.387 | 121796.4677 | 269688.4406 | 37.213 | 38
278421 | 2018-04-13 12:29 | 0.80768 | Oxy6 (PSt7-10) | 2018-04-04 12:27 | default | 202.4105 | μmol/L | 28.4292 | °C | 1006 | hPa | Humid | 35 | 0 | 0 | 20.387 | 121778.702 | 269699.2715 | 37.213 | 38
278429 | 2018-04-13 12:29 | 0.82463 | Oxy6 (PSt7-10) | 2018-04-04 12:27 | default | 202.4029 | μmol/L | 28.4261 | °C | 1005 | hPa | Humid | 35 | 0 | 0 | 20.388 | 121775.8753 | 269693.0208 | 37.213 | 38
278444 | 2018-04-13 12:29 | 0.84135 | Oxy6 (PSt7-10) | 2018-04-04 12:27 | default | 202.4928 | μmol/L | 28.4216 | °C | 1006 | hPa | Humid | 35 | 0 | 0 | 20.385 | 121774.4482 | 269686.4616 | 37.213 | 38
278451 | 2018-04-13 12:29 | 0.8575 | Oxy6 (PSt7-10) | 2018-04-04 12:27 | default | 202.3462 | μmol/L | 28.4367 | °C | 1006 | hPa | Humid | 35 | 0 | 0 | 20.388 | 121774.0797 | 269678.4608 | 37.213 | 38
278459 | 2018-04-13 12:29 | 0.87442 | Oxy6 (PSt7-10) | 2018-04-04 12:27 | default | 202.4503 | μmol/L | 28.4346 | °C | 1006 | hPa | Humid | 35 | 0 | 0 | 20.383 | 121760.2528 | 269678.87 | 37.213 | 38
278468 | 2018-04-13 12:29 | 0.89108 | Oxy6 (PSt7-10) | 2018-04-04 12:27 | default | 202.417 | μmol/L | 28.4371 | °C | 1006 | hPa | Humid | 35 | 0 | 0 | 20.384 | 121765.049 | 269670.976 | 37.213 | 38
278482 | 2018-04-13 12:29 | 0.90795 | Oxy6 (PSt7-10) | 2018-04-04 12:27 | default | 202.3596 | μmol/L | 28.4405 | °C | 1006 | hPa | Humid | 35 | 0 | 0 | 20.386 | 121755.4137 | 269662.8137 | 37.213 | 38
278490 | 2018-04-13 12:29 | 0.92454 | Oxy6 (PSt7-10) | 2018-04-04 12:27 | default | 202.4946 | μmol/L | 28.4244 | °C | 1006 | hPa | Humid | 35 | 0 | 0 | 20.384 | 121753.2961 | 269661.1922 | 37.213 | 38
278499 | 2018-04-13 12:29 | 0.94087 | Oxy6 (PSt7-10) | 2018-04-04 12:27 | default | 202.4964 | μmol/L | 28.421 | °C | 1006 | hPa | Humid | 35 | 0 | 0 | 20.385 | 121747.4533 | 269656.2972 | 37.213 | 38
278514 | 2018-04-13 12:29 | 0.95771 | Oxy6 (PSt7-10) | 2018-04-04 12:27 | default | 202.4358 | μmol/L | 28.437 | °C | 1006 | hPa | Humid | 35 | 0 | 0 | 20.383 | 121735.7092 | 269660.8592 | 37.213 | 38
278523 | 2018-04-13 12:29 | 0.97441 | Oxy6 (PSt7-10) | 2018-04-04 12:27 | default | 202.4247 | μmol/L | 28.4448 | °C | 1006 | hPa | Humid | 35 | 0 | 0 | 20.381 | 121736.2726 | 269652.6223 | 37.213 | 38
278527 | 2018-04-13 12:29 | 0.99119 | Oxy6 (PSt7-10) | 2018-04-04 12:27 | default | 202.397 | μmol/L | 28.4464 | °C | 1006 | hPa | Humid | 35 | 0 | 0 | 20.382 | 121728.9924 | 269642.0585 | 37.213 | 38
278537 | 2018-04-13 12:29 | 1.0082 | Oxy6 (PSt7-10) | 2018-04-04 12:27 | default | 202.3829 | μmol/L | 28.4457 | °C | 1006 | hPa | Humid | 35 | 0 | 0 | 20.383 | 121720.2601 | 269652.3773 | 37.213 | 38
278554 | 2018-04-13 12:29 | 1.0246 | Oxy6 (PSt7-10) | 2018-04-04 12:27 | default | 202.4802 | μmol/L | 28.4434 | °C | 1005 | hPa | Humid | 35 | 0 | 0 | 20.378 | 121723.8676 | 269653.7393 | 37.213 | 38
278563 | 2018-04-13 12:29 | 1.0415 | Oxy6 (PSt7-10) | 2018-04-04 12:27 | default | 202.4578 | μmol/L | 28.4334 | °C | 1006 | hPa | Humid | 35 | 0 | 0 | 20.383 | 121716.8964 | 269645.9441 | 37.213 | 38
278572 | 2018-04-13 12:29 | 1.0583 | Oxy6 (PSt7-10) | 2018-04-04 12:27 | default | 202.3954 | μmol/L | 28.4437 | °C | 1006 | hPa | Humid | 35 | 0 | 0 | 20.383 | 121716.7255 | 269640.3968 | 37.213 | 38
278583 | 2018-04-13 12:29 | 1.0746 | Oxy6 (PSt7-10) | 2018-04-04 12:27 | default | 202.4963 | μmol/L | 28.4301 | °C | 1006 | hPa | Humid | 35 | 0 | 0 | 20.382 | 121720.0691 | 269644.8896 | 37.213 | 38
278596 | 2018-04-13 12:29 | 1.0908 | Oxy6 (PSt7-10) | 2018-04-04 12:27 | default | 202.5877 | μmol/L | 28.4241 | °C | 1006 | hPa | Humid | 35 | 0 | 0 | 20.379 | 121710.2285 | 269639.6599 | 37.213 | 38
278605 | 2018-04-13 12:29 | 1.1081 | Oxy6 (PSt7-10) | 2018-04-04 12:27 | default | 202.4362 | μmol/L | 28.4326 | °C | 1005 | hPa | Humid | 35 | 0 | 0 | 20.384 | 121707.0973 | 269641.8977 | 37.213 | 38
278614 | 2018-04-13 12:29 | 1.125 | Oxy6 (PSt7-10) | 2018-04-04 12:27 | default | 202.4772 | μmol/L | 28.4392 | °C | 1006 | hPa | Humid | 35 | 0 | 0 | 20.38 | 121701.9702 | 269631.3955 | 37.213 | 38
278623 | 2018-04-13 12:29 | 1.1413 | Oxy6 (PSt7-10) | 2018-04-04 12:27 | default | 202.4409 | μmol/L | 28.4392 | °C | 1006 | hPa | Humid | 35 | 0 | 0 | 20.382 | 121696.0197 | 269621.5331 | 37.213 | 38
278628 | 2018-04-13 12:29 | 1.1578 | Oxy6 (PSt7-10) | 2018-04-04 12:27 | default | 202.6023 | μmol/L | 28.4247 | °C | 1006 | hPa | Humid | 35 | 0 | 0 | 20.378 | 121686.4207 | 269625.1896 | 37.213 | 38
278638 | 2018-04-13 12:29 | 1.1743 | Oxy6 (PSt7-10) | 2018-04-04 12:27 | default | 202.556 | μmol/L | 28.4353 | °C | 1006 | hPa | Humid | 35 | 0 | 0 | 20.377 | 121687.2772 | 269623.3873 | 37.213 | 38
278649 | 2018-04-13 12:29 | 1.1915 | Oxy6 (PSt7-10) | 2018-04-04 12:27 | default | 202.4956 | μmol/L | 28.4332 | °C | 1006 | hPa | Humid | 35 | 0 | 0 | 20.381 | 121698.1937 | 269636.3544 | 37.213 | 38
278664 | 2018-04-13 12:29 | 1.2081 | Oxy6 (PSt7-10) | 2018-04-04 12:27 | default | 202.5529 | μmol/L | 28.4284 | °C | 1005 | hPa | Humid | 35 | 0 | 0 | 20.379 | 121689.3924 | 269629.1722 | 37.213 | 38
278667 | 2018-04-13 12:29 | 1.2241 | Oxy6 (PSt7-10) | 2018-04-04 12:27 | default | 202.5867 | μmol/L | 28.4259 | °C | 1005 | hPa | Humid | 35 | 0 | 0 | 20.378 | 121676.149 | 269626.6346 | 37.213 | 38
278680 | 2018-04-13 12:29 | 1.2412 | Oxy6 (PSt7-10) | 2018-04-04 12:27 | default | 202.5325 | μmol/L | 28.4301 | °C | 1006 | hPa | Humid | 35 | 0 | 0 | 20.38 | 121675.2684 | 269616.8163 | 37.213 | 38
278688 | 2018-04-13 12:29 | 1.2577 | Oxy6 (PSt7-10) | 2018-04-04 12:27 | default | 202.577 | μmol/L | 28.4275 | °C | 1005 | hPa | Humid | 35 | 0 | 0 | 20.378 | 121668.7112 | 269614.8425 | 37.213 | 38
278701 | 2018-04-13 12:29 | 1.2742 | Oxy6 (PSt7-10) | 2018-04-04 12:27 | default | 202.4165 | μmol/L | 28.4462 | °C | 1006 | hPa | Humid | 35 | 0 | 0 | 20.381 | 121680.2572 | 269624.4536 | 37.213 | 38
278708 | 2018-04-13 12:29 | 1.2907 | Oxy6 (PSt7-10) | 2018-04-04 12:27 | default | 202.4449 | μmol/L | 28.4492 | °C | 1005 | hPa | Humid | 35 | 0 | 0 | 20.378 | 121664.6289 | 269612.5764 | 37.213 | 38
278722 | 2018-04-13 12:29 | 1.3074 | Oxy6 (PSt7-10) | 2018-04-04 12:27 | default | 202.5987 | μmol/L | 28.4299 | °C | 1005 | hPa | Humid | 35 | 0 | 0 | 20.376 | 121665.2565 | 269606.7248 | 37.213 | 38
278727 | 2018-04-13 12:29 | 1.3243 | Oxy6 (PSt7-10) | 2018-04-04 12:27 | default | 202.5132 | μmol/L | 28.4393 | °C | 1006 | hPa | Humid | 35 | 0 | 0 | 20.378 | 121658.7039 | 269607.926 | 37.213 | 38
278743 | 2018-04-13 12:29 | 1.3414 | Oxy6 (PSt7-10) | 2018-04-04 12:27 | default | 202.617 | μmol/L | 28.4299 | °C | 1005 | hPa | Humid | 35 | 0 | 0 | 20.375 | 121658.2226 | 269606.1262 | 37.213 | 38
278748 | 2018-04-13 12:29 | 1.3576 | Oxy6 (PSt7-10) | 2018-04-04 12:27 | default | 202.4917 | μmol/L | 28.4338 | °C | 1006 | hPa | Humid | 35 | 0 | 0 | 20.381 | 121659.6221 | 269607.0953 | 37.213 | 38
278757 | 2018-04-13 12:30 | 1.3745 | Oxy6 (PSt7-10) | 2018-04-04 12:27 | default | 202.4858 | μmol/L | 28.4378 | °C | 1006 | hPa | Humid | 35 | 0 | 0 | 20.38 | 121654.0885 | 269602.6173 | 37.213 | 38
278768 | 2018-04-13 12:30 | 1.3912 | Oxy6 (PSt7-10) | 2018-04-04 12:27 | default | 202.4793 | μmol/L | 28.4405 | °C | 1005 | hPa | Humid | 35 | 0 | 0 | 20.379 | 121647.8751 | 269600.1987 | 37.213 | 38
278780 | 2018-04-13 12:30 | 1.4074 | Oxy6 (PSt7-10) | 2018-04-04 12:27 | default | 202.6243 | μmol/L | 28.4287 | °C | 1005 | hPa | Humid | 35 | 0 | 0 | 20.375 | 121641.0709 | 269597.4453 | 37.213 | 38
278787 | 2018-04-13 12:30 | 1.4246 | Oxy6 (PSt7-10) | 2018-04-04 12:27 | default | 202.4946 | μmol/L | 28.4364 | °C | 1006 | hPa | Humid | 35 | 0 | 0 | 20.38 | 121641.2051 | 269588.2384 | 37.213 | 38
278803 | 2018-04-13 12:30 | 1.4414 | Oxy6 (PSt7-10) | 2018-04-04 12:27 | default | 202.5541 | μmol/L | 28.4416 | °C | 1006 | hPa | Humid | 35 | 0 | 0 | 20.375 | 121645.0654 | 269591.9554 | 37.213 | 38
278813 | 2018-04-13 12:30 | 1.4578 | Oxy6 (PSt7-10) | 2018-04-04 12:27 | default | 202.5627 | μmol/L | 28.4328 | °C | 1005 | hPa | Humid | 35 | 0 | 0 | 20.377 | 121639.1894 | 269589.684 | 37.213 | 38
278826 | 2018-04-13 12:30 | 1.4745 | Oxy6 (PSt7-10) | 2018-04-04 12:27 | default | 202.579 | μmol/L | 28.4375 | °C | 1006 | hPa | Humid | 35 | 0 | 0 | 20.375 | 121632.2112 | 269600.9231 | 37.213 | 38
278834 | 2018-04-13 12:30 | 1.4919 | Oxy6 (PSt7-10) | 2018-04-04 12:27 | default | 202.6093 | μmol/L | 28.4192 | °C | 1005 | hPa | Humid | 35 | 0 | 0 | 20.379 | 121635.0281 | 269584.9328 | 37.213 | 38
278841 | 2018-04-13 12:30 | 1.5081 | Oxy6 (PSt7-10) | 2018-04-04 12:27 | default | 202.5847 | μmol/L | 28.4306 | °C | 1006 | hPa | Humid | 35 | 0 | 0 | 20.377 | 121628.3426 | 269580.6824 | 37.213 | 38
278848 | 2018-04-13 12:30 | 1.5242 | Oxy6 (PSt7-10) | 2018-04-04 12:27 | default | 202.6157 | μmol/L | 28.4301 | °C | 1005 | hPa | Humid | 35 | 0 | 0 | 20.375 | 121615.773 | 269580.0514 | 37.213 | 38
278863 | 2018-04-13 12:30 | 1.5413 | Oxy6 (PSt7-10) | 2018-04-04 12:27 | default | 202.6587 | μmol/L | 28.4291 | °C | 1005 | hPa | Humid | 35 | 0 | 0 | 20.373 | 121619.9308 | 269573.763 | 37.213 | 38
278869 | 2018-04-13 12:30 | 1.5581 | Oxy6 (PSt7-10) | 2018-04-04 12:27 | default | 202.672 | μmol/L | 28.4252 | °C | 1006 | hPa | Humid | 35 | 0 | 0 | 20.374 | 121609.0603 | 269573.3336 | 37.213 | 38
278881 | 2018-04-13 12:30 | 1.5748 | Oxy6 (PSt7-10) | 2018-04-04 12:27 | default | 202.6615 | μmol/L | 28.4269 | °C | 1006 | hPa | Humid | 35 | 0 | 0 | 20.374 | 121617.5197 | 269576.5496 | 37.213 | 38
278894 | 2018-04-13 12:30 | 1.5913 | Oxy6 (PSt7-10) | 2018-04-04 12:27 | default | 202.5824 | μmol/L | 28.4399 | °C | 1006 | hPa | Humid | 35 | 0 | 0 | 20.374 | 121615.5104 | 269574.4836 | 37.213 | 38
278900 | 2018-04-13 12:30 | 1.608 | Oxy6 (PSt7-10) | 2018-04-04 12:27 | default | 202.6224 | μmol/L | 28.435 | °C | 1005 | hPa | Humid | 35 | 0 | 0 | 20.373 | 121611.5513 | 269577.4169 | 37.213 | 38
278914 | 2018-04-13 12:30 | 1.6244 | Oxy6 (PSt7-10) | 2018-04-04 12:27 | default | 202.5225 | μmol/L | 28.4484 | °C | 1005 | hPa | Humid | 35 | 0 | 0 | 20.374 | 121612.7101 | 269572.3503 | 37.213 | 38
278917 | 2018-04-13 12:30 | 1.6411 | Oxy6 (PSt7-10) | 2018-04-04 12:27 | default | 202.6157 | μmol/L | 28.4331 | °C | 1005 | hPa | Humid | 35 | 0 | 0 | 20.374 | 121601.58 | 269564.8334 | 37.213 | 38
278932 | 2018-04-13 12:30 | 1.6574 | Oxy6 (PSt7-10) | 2018-04-04 12:27 | default | 202.7358 | μmol/L | 28.4314 | °C | 1005 | hPa | Humid | 35 | 0 | 0 | 20.368 | 121596.1849 | 269568.0087 | 37.213 | 38
278946 | 2018-04-13 12:30 | 1.6741 | Oxy6 (PSt7-10) | 2018-04-04 12:27 | default | 202.6298 | μmol/L | 28.4352 | °C | 1006 | hPa | Humid | 35 | 0 | 0 | 20.373 | 121590.503 | 269564.3511 | 37.213 | 38
278949 | 2018-04-13 12:30 | 1.6914 | Oxy6 (PSt7-10) | 2018-04-04 12:27 | default | 202.5164 | μmol/L | 28.4435 | °C | 1005 | hPa | Humid | 35 | 0 | 0 | 20.376 | 121594.1608 | 269560.6837 | 37.213 | 38
278960 | 2018-04-13 12:30 | 1.7083 | Oxy6 (PSt7-10) | 2018-04-04 12:27 | default | 202.6795 | μmol/L | 28.4287 | °C | 1005 | hPa | Humid | 35 | 0 | 0 | 20.372 | 121584.6259 | 269561.3116 | 37.213 | 38
278973 | 2018-04-13 12:30 | 1.7247 | Oxy6 (PSt7-10) | 2018-04-04 12:27 | default | 202.6595 | μmol/L | 28.4303 | °C | 1006 | hPa | Humid | 35 | 0 | 0 | 20.373 | 121582.9333 | 269552.4765 | 37.213 | 38
278980 | 2018-04-13 12:30 | 1.7418 | Oxy6 (PSt7-10) | 2018-04-04 12:27 | default | 202.6945 | μmol/L | 28.4365 | °C | 1006 | hPa | Humid | 35 | 0 | 0 | 20.369 | 121582.7571 | 269553.003 | 37.213 | 38
278987 | 2018-04-13 12:30 | 1.7575 | Oxy6 (PSt7-10) | 2018-04-04 12:27 | default | 202.6615 | μmol/L | 28.433 | °C | 1006 | hPa | Humid | 35 | 0 | 0 | 20.372 | 121570.756 | 269548.8473 | 37.213 | 38
278997 | 2018-04-13 12:30 | 1.7782 | Oxy6 (PSt7-10) | 2018-04-04 12:27 | default | 202.666 | μmol/L | 28.4309 | °C | 1005 | hPa | Humid | 35 | 0 | 0 | 20.372 | 121583.144 | 269558.8952 | 37.213 | 38
279012 | 2018-04-13 12:30 | 1.7914 | Oxy6 (PSt7-10) | 2018-04-04 12:27 | default | 202.7033 | μmol/L | 28.4308 | °C | 1005 | hPa | Humid | 35 | 0 | 0 | 20.37 | 121565.1581 | 269539.0863 | 37.213 | 38
279025 | 2018-04-13 12:30 | 1.8081 | Oxy6 (PSt7-10) | 2018-04-04 12:27 | default | 202.6065 | μmol/L | 28.4377 | °C | 1005 | hPa | Humid | 35 | 0 | 0 | 20.373 | 121568.4785 | 269550.615 | 37.213 | 38
279034 | 2018-04-13 12:30 | 1.8246 | Oxy6 (PSt7-10) | 2018-04-04 12:27 | default | 202.6543 | μmol/L | 28.4268 | °C | 1005 | hPa | Humid | 35 | 0 | 0 | 20.374 | 121567.633 | 269547.5703 | 37.213 | 38
279039 | 2018-04-13 12:30 | 1.8415 | Oxy6 (PSt7-10) | 2018-04-04 12:27 | default | 202.7226 | μmol/L | 28.4186 | °C | 1005 | hPa | Humid | 35 | 0 | 0 | 20.373 | 121561.707 | 269537.3145 | 37.213 | 38
279052 | 2018-04-13 12:30 | 1.858 | Oxy6 (PSt7-10) | 2018-04-04 12:27 | default | 202.6643 | μmol/L | 28.4342 | °C | 1005 | hPa | Humid | 35 | 0 | 0 | 20.371 | 121566.2471 | 269539.0015 | 37.213 | 38
279059 | 2018-04-13 12:30 | 1.8748 | Oxy6 (PSt7-10) | 2018-04-04 12:27 | default | 202.806 | μmol/L | 28.4229 | °C | 1005 | hPa | Humid | 35 | 0 | 0 | 20.367 | 121554.4382 | 269527.9985 | 37.213 | 38
279074 | 2018-04-13 12:30 | 1.8915 | Oxy6 (PSt7-10) | 2018-04-04 12:27 | default | 202.7604 | μmol/L | 28.4244 | °C | 1005 | hPa | Humid | 35 | 0 | 0 | 20.369 | 121552.6979 | 269521.4699 | 37.213 | 38
279083 | 2018-04-13 12:30 | 1.9186 | Oxy6 (PSt7-10) | 2018-04-04 12:27 | default | 202.5989 | μmol/L | 28.4449 | °C | 1005 | hPa | Humid | 35 | 0 | 0 | 20.371 | 121559.9716 | 269555.153 | 37.213 | 38
279096 | 2018-04-13 12:30 | 1.9298 | Oxy6 (PSt7-10) | 2018-04-04 12:27 | default | 202.7067 | μmol/L | 28.4362 | °C | 1005 | hPa | Humid | 35 | 0 | 0 | 20.368 | 121540.8618 | 269525.3336 | 37.213 | 38
279100 | 2018-04-13 12:30 | 1.9602 | Oxy6 (PSt7-10) | 2018-04-04 12:27 | default | 202.6921 | μmol/L | 28.4356 | °C | 1005 | hPa | Humid | 35 | 0 | 0 | 20.369 | 121569.0061 | 269550.9763 | 37.213 | 38
279107 | 2018-04-13 12:30 | 1.9624 | Oxy6 (PSt7-10) | 2018-04-04 12:27 | default | 202.6162 | μmol/L | 28.4361 | °C | 1005 | hPa | Humid | 35 | 0 | 0 | 20.373 | 121523.9136 | 269514.8829 | 37.213 | 38
279125 | 2018-04-13 12:30 | 1.9791 | Oxy6 (PSt7-10) | 2018-04-04 12:27 | default | 202.6618 | μmol/L | 28.4329 | °C | 1006 | hPa | Humid | 35 | 0 | 0 | 20.372 | 121540.5829 | 269519.1696 | 37.213 | 38
279134 | 2018-04-13 12:30 | 1.9917 | Oxy6 (PSt7-10) | 2018-04-04 12:27 | default | 202.6244 | μmol/L | 28.4377 | °C | 1005 | hPa | Humid | 35 | 0 | 0 | 20.372 | 121524.2149 | 269516.7747 | 37.213 | 38
279137 | 2018-04-13 12:30 | 2.0124 | Oxy6 (PSt7-10) | 2018-04-04 12:27 | default | 202.6669 | μmol/L | 28.4337 | °C | 1005 | hPa | Humid | 35 | 0 | 0 | 20.371 | 121544.2133 | 269518.2148 | 37.213 | 38
279156 | 2018-04-13 12:30 | 2.0284 | Oxy6 (PSt7-10) | 2018-04-04 12:27 | default | 202.5994 | μmol/L | 28.4358 | °C | 1005 | hPa | Humid | 35 | 0 | 0 | 20.374 | 121546.6768 | 269522.1233 | 37.213 | 38
279163 | 2018-04-13 12:30 | 2.0415 | Oxy6 (PSt7-10) | 2018-04-04 12:27 | default | 202.5838 | μmol/L | 28.4414 | °C | 1005 | hPa | Humid | 35 | 0 | 0 | 20.373 | 121527.2288 | 269510.4142 | 37.213 | 38
279171 | 2018-04-13 12:30 | 2.0579 | Oxy6 (PSt7-10) | 2018-04-04 12:27 | default | 202.6564 | μmol/L | 28.4278 | °C | 1006 | hPa | Humid | 35 | 0 | 0 | 20.374 | 121540.8601 | 269511.7995 | 37.213 | 38
279178 | 2018-04-13 12:30 | 2.0743 | Oxy6 (PSt7-10) | 2018-04-04 12:27 | default | 202.6109 | μmol/L | 28.4519 | °C | 1005 | hPa | Humid | 35 | 0 | 0 | 20.368 | 121528.1518 | 269511.2556 | 37.213 | 38
279194 | 2018-04-13 12:30 | 2.0914 | Oxy6 (PSt7-10) | 2018-04-04 12:27 | default | 202.6133 | μmol/L | 28.4485 | °C | 1005 | hPa | Humid | 35 | 0 | 0 | 20.369 | 121533.309 | 269516.4023 | 37.213 | 38
279197 | 2018-04-13 12:30 | 2.1078 | Oxy6 (PSt7-10) | 2018-04-04 12:27 | default | 202.6474 | μmol/L | 28.4399 | °C | 1005 | hPa | Humid | 35 | 0 | 0 | 20.37 | 121522.635 | 269508.5281 | 37.213 | 38
279214 | 2018-04-13 12:30 | 2.1247 | Oxy6 (PSt7-10) | 2018-04-04 12:27 | default | 202.7346 | μmol/L | 28.4286 | °C | 1005 | hPa | Humid | 35 | 0 | 0 | 20.369 | 121521.1939 | 269513.5693 | 37.213 | 38
279224 | 2018-04-13 12:30 | 2.1418 | Oxy6 (PSt7-10) | 2018-04-04 12:27 | default | 202.6994 | μmol/L | 28.4344 | °C | 1005 | hPa | Humid | 35 | 0 | 0 | 20.369 | 121519.53 | 269502.2455 | 37.213 | 38
279232 | 2018-04-13 12:30 | 2.1576 | Oxy6 (PSt7-10) | 2018-04-04 12:27 | default | 202.6927 | μmol/L | 28.4325 | °C | 1005 | hPa | Humid | 35 | 0 | 0 | 20.37 | 121517.1332 | 269513.8352 | 37.213 | 38
279238 | 2018-04-13 12:30 | 2.1749 | Oxy6 (PSt7-10) | 2018-04-04 12:27 | default | 202.6775 | μmol/L | 28.435 | °C | 1005 | hPa | Humid | 35 | 0 | 0 | 20.37 | 121521.6 | 269501.2383 | 37.213 | 38
279249 | 2018-04-13 12:30 | 2.191 | Oxy6 (PSt7-10) | 2018-04-04 12:27 | default | 202.6615 | μmol/L | 28.4376 | °C | 1005 | hPa | Humid | 35 | 0 | 0 | 20.37 | 121508.9371 | 269496.0723 | 37.213 | 38
279263 | 2018-04-13 12:30 | 2.2079 | Oxy6 (PSt7-10) | 2018-04-04 12:27 | default | 202.7393 | μmol/L | 28.4339 | °C | 1005 | hPa | Humid | 35 | 0 | 0 | 20.367 | 121510.261 | 269498.4956 | 37.213 | 38
279267 | 2018-04-13 12:30 | 2.2243 | Oxy6 (PSt7-10) | 2018-04-04 12:27 | default | 202.7072 | μmol/L | 28.4391 | °C | 1005 | hPa | Humid | 35 | 0 | 0 | 20.367 | 121505.1233 | 269494.891 | 37.213 | 38
279283 | 2018-04-13 12:30 | 2.2414 | Oxy6 (PSt7-10) | 2018-04-04 12:27 | default | 202.495 | μmol/L | 28.456 | °C | 1005 | hPa | Humid | 35 | 0 | 0 | 20.373 | 121504.8774 | 269497.4419 | 37.213 | 38
279290 | 2018-04-13 12:30 | 2.2576 | Oxy6 (PSt7-10) | 2018-04-04 12:27 | default | 202.6425 | μmol/L | 28.4347 | °C | 1005 | hPa | Humid | 35 | 0 | 0 | 20.372 | 121494.4254 | 269489.2241 | 37.213 | 38
279303 | 2018-04-13 12:30 | 2.274 | Oxy6 (PSt7-10) | 2018-04-04 12:27 | default | 202.7588 | μmol/L | 28.4397 | °C | 1005 | hPa | Humid | 35 | 0 | 0 | 20.364 | 121494.7201 | 269489.8915 | 37.213 | 38
279311 | 2018-04-13 12:30 | 2.2919 | Oxy6 (PSt7-10) | 2018-04-04 12:27 | default | 202.7008 | μmol/L | 28.4402 | °C | 1005 | hPa | Humid | 35 | 0 | 0 | 20.367 | 121495.3721 | 269496.187 | 37.213 | 38
279319 | 2018-04-13 12:30 | 2.308 | Oxy6 (PSt7-10) | 2018-04-04 12:27 | default | 202.6852 | μmol/L | 28.4307 | °C | 1005 | hPa | Humid | 35 | 0 | 0 | 20.371 | 121493.9202 | 269493.5623 | 37.213 | 38
279329 | 2018-04-13 12:30 | 2.3241 | Oxy6 (PSt7-10) | 2018-04-04 12:27 | default | 202.6934 | μmol/L | 28.4397 | °C | 1006 | hPa | Humid | 35 | 0 | 0 | 20.368 | 121491.1722 | 269487.1464 | 37.213 | 38
279338 | 2018-04-13 12:30 | 2.3409 | Oxy6 (PSt7-10) | 2018-04-04 12:27 | default | 202.7024 | μmol/L | 28.4309 | °C | 1005 | hPa | Humid | 35 | 0 | 0 | 20.37 | 121478.6716 | 269491.7281 | 37.213 | 38
279348 | 2018-04-13 12:30 | 2.358 | Oxy6 (PSt7-10) | 2018-04-04 12:27 | default | 202.7865 | μmol/L | 28.4321 | °C | 1005 | hPa | Humid | 35 | 0 | 0 | 20.365 | 121480.7022 | 269482.973 | 37.213 | 38
279359 | 2018-04-13 12:31 | 2.3742 | Oxy6 (PSt7-10) | 2018-04-04 12:27 | default | 202.7954 | μmol/L | 28.4367 | °C | 1005 | hPa | Humid | 35 | 0 | 0 | 20.363 | 121474.1548 | 269480.4639 | 37.213 | 38
279371 | 2018-04-13 12:31 | 2.3914 | Oxy6 (PSt7-10) | 2018-04-04 12:27 | default | 202.768 | μmol/L | 28.4352 | °C | 1005 | hPa | Humid | 35 | 0 | 0 | 20.365 | 121470.593 | 269480.8318 | 37.213 | 38
279384 | 2018-04-13 12:31 | 2.4079 | Oxy6 (PSt7-10) | 2018-04-04 12:27 | default | 202.7796 | μmol/L | 28.4272 | °C | 1005 | hPa | Humid | 35 | 0 | 0 | 20.367 | 121468.8939 | 269485.2855 | 37.213 | 38
279394 | 2018-04-13 12:31 | 2.4244 | Oxy6 (PSt7-10) | 2018-04-04 12:27 | default | 202.6862 | μmol/L | 28.4516 | °C | 1005 | hPa | Humid | 35 | 0 | 0 | 20.364 | 121457.6254 | 269476.5961 | 37.213 | 38
279400 | 2018-04-13 12:31 | 2.4409 | Oxy6 (PSt7-10) | 2018-04-04 12:27 | default | 202.8337 | μmol/L | 28.4304 | °C | 1005 | hPa | Humid | 35 | 0 | 0 | 20.363 | 121465.818 | 269488.2946 | 37.213 | 38
279415 | 2018-04-13 12:31 | 2.4583 | Oxy6 (PSt7-10) | 2018-04-04 12:27 | default | 202.701 | μmol/L | 28.4401 | °C | 1005 | hPa | Humid | 35 | 0 | 0 | 20.367 | 121448.87 | 269474.9873 | 37.213 | 38
279420 | 2018-04-13 12:31 | 2.4753 | Oxy6 (PSt7-10) | 2018-04-04 12:27 | default | 202.8404 | μmol/L | 28.4276 | °C | 1006 | hPa | Humid | 35 | 0 | 0 | 20.364 | 121446.1409 | 269474.5444 | 37.213 | 38
279429 | 2018-04-13 12:31 | 2.4914 | Oxy6 (PSt7-10) | 2018-04-04 12:27 | default | 202.9217 | μmol/L | 28.4263 | °C | 1006 | hPa | Humid | 35 | 0 | 0 | 20.36 | 121451.0981 | 269476.5904 | 37.213 | 38
279438 | 2018-04-13 12:31 | 2.5079 | Oxy6 (PSt7-10) | 2018-04-04 12:27 | default | 202.9725 | μmol/L | 28.4179 | °C | 1006 | hPa | Humid | 35 | 0 | 0 | 20.36 | 121442.8704 | 269468.9101 | 37.213 | 38
279451 | 2018-04-13 12:31 | 2.5241 | Oxy6 (PSt7-10) | 2018-04-04 12:27 | default | 202.7995 | μmol/L | 28.427 | °C | 1005 | hPa | Humid | 35 | 0 | 0 | 20.366 | 121437.5805 | 269467.822 | 37.213 | 38
279459 | 2018-04-13 12:31 | 2.5412 | Oxy6 (PSt7-10) | 2018-04-04 12:27 | default | 202.8861 | μmol/L | 28.4351 | °C | 1006 | hPa | Humid | 35 | 0 | 0 | 20.359 | 121436.712 | 269473.3772 | 37.213 | 38
279469 | 2018-04-13 12:31 | 2.5581 | Oxy6 (PSt7-10) | 2018-04-04 12:27 | default | 202.7107 | μmol/L | 28.4536 | °C | 1005 | hPa | Humid | 35 | 0 | 0 | 20.362 | 121427.7917 | 269462.0789 | 37.213 | 38
279486 | 2018-04-13 12:31 | 2.5747 | Oxy6 (PSt7-10) | 2018-04-04 12:27 | default | 202.7933 | μmol/L | 28.449 | °C | 1005 | hPa | Humid | 35 | 0 | 0 | 20.359 | 121426.5729 | 269454.4998 | 37.213 | 38
279488 | 2018-04-13 12:31 | 2.591 | Oxy6 (PSt7-10) | 2018-04-04 12:27 | default | 202.7945 | μmol/L | 28.4398 | °C | 1005 | hPa | Humid | 35 | 0 | 0 | 20.362 | 121414.5451 | 269449.2098 | 37.213 | 38
279497 | 2018-04-13 12:31 | 2.6081 | Oxy6 (PSt7-10) | 2018-04-04 12:27 | default | 202.8629 | μmol/L | 28.4256 | °C | 1005 | hPa | Humid | 35 | 0 | 0 | 20.363 | 121416.7162 | 269439.6505 | 37.213 | 38
279516 | 2018-04-13 12:31 | 2.6243 | Oxy6 (PSt7-10) | 2018-04-04 12:27 | default | 202.9081 | μmol/L | 28.4315 | °C | 1006 | hPa | Humid | 35 | 0 | 0 | 20.359 | 121412.2761 | 269446.6548 | 37.213 | 38
279517 | 2018-04-13 12:31 | 2.641 | Oxy6 (PSt7-10) | 2018-04-04 12:27 | default | 202.8377 | μmol/L | 28.4387 | °C | 1005 | hPa | Humid | 35 | 0 | 0 | 20.36 | 121411.6122 | 269461.0358 | 37.213 | 38
279530 | 2018-04-13 12:31 | 2.6583 | Oxy6 (PSt7-10) | 2018-04-04 12:27 | default | 202.9792 | μmol/L | 28.4259 | °C | 1006 | hPa | Humid | 35 | 0 | 0 | 20.357 | 121415.0717 | 269450.1252 | 37.213 | 38
279546 | 2018-04-13 12:31 | 2.6745 | Oxy6 (PSt7-10) | 2018-04-04 12:27 | default | 202.9759 | μmol/L | 28.4264 | °C | 1006 | hPa | Humid | 35 | 0 | 0 | 20.357 | 121408.4649 | 269456.53 | 37.213 | 38
279548 | 2018-04-13 12:31 | 2.691 | Oxy6 (PSt7-10) | 2018-04-04 12:27 | default | 202.807 | μmol/L | 28.4391 | °C | 1006 | hPa | Humid | 35 | 0 | 0 | 20.362 | 121400.435 | 269453.0306 | 37.213 | 38
279562 | 2018-04-13 12:31 | 2.7075 | Oxy6 (PSt7-10) | 2018-04-04 12:27 | default | 202.9008 | μmol/L | 28.4297 | °C | 1006 | hPa | Humid | 35 | 0 | 0 | 20.36 | 121397.5124 | 269454.8376 | 37.213 | 38
279572 | 2018-04-13 12:31 | 2.7249 | Oxy6 (PSt7-10) | 2018-04-04 12:27 | default | 202.812 | μmol/L | 28.4503 | °C | 1006 | hPa | Humid | 35 | 0 | 0 | 20.358 | 121390.6312 | 269450.8255 | 37.213 | 38
279584 | 2018-04-13 12:31 | 2.7416 | Oxy6 (PSt7-10) | 2018-04-04 12:27 | default | 202.8819 | μmol/L | 28.4328 | °C | 1006 | hPa | Humid | 35 | 0 | 0 | 20.36 | 121395.8396 | 269440.154 | 37.213 | 38
279589 | 2018-04-13 12:31 | 2.7576 | Oxy6 (PSt7-10) | 2018-04-04 12:27 | default | 202.972 | μmol/L | 28.427 | °C | 1006 | hPa | Humid | 35 | 0 | 0 | 20.357 | 121382.9204 | 269448.8157 | 37.213 | 38
279598 | 2018-04-13 12:31 | 2.7752 | Oxy6 (PSt7-10) | 2018-04-04 12:27 | default | 202.9551 | μmol/L | 28.4358 | °C | 1006 | hPa | Humid | 35 | 0 | 0 | 20.355 | 121386.4833 | 269446.4598 | 37.213 | 38
279607 | 2018-04-13 12:31 | 2.7922 | Oxy6 (PSt7-10) | 2018-04-04 12:27 | default | 203.0086 | μmol/L | 28.4257 | °C | 1005 | hPa | Humid | 35 | 0 | 0 | 20.355 | 121382.1277 | 269437.7281 | 37.213 | 38
279618 | 2018-04-13 12:31 | 2.8091 | Oxy6 (PSt7-10) | 2018-04-04 12:27 | default | 202.8952 | μmol/L | 28.4426 | °C | 1006 | hPa | Humid | 35 | 0 | 0 | 20.356 | 121380.0189 | 269451.607 | 37.213 | 38
279634 | 2018-04-13 12:31 | 2.8528 | Oxy6 (PSt7-10) | 2018-04-04 12:27 | default | 203.06 | μmol/L | 28.4276 | °C | 1006 | hPa | Humid | 35 | 0 | 0 | 20.352 | 121421.1453 | 269484.4756 | 37.213 | 38
279646 | 2018-04-13 12:31 | 2.8709 | Oxy6 (PSt7-10) | 2018-04-04 12:27 | default | 203.0434 | μmol/L | 28.4394 | °C | 1006 | hPa | Humid | 35 | 0 | 0 | 20.349 | 121393.0785 | 269466.1121 | 37.213 | 38
279650 | 2018-04-13 12:31 | 2.8721 | Oxy6 (PSt7-10) | 2018-04-04 12:27 | default | 202.9335 | μmol/L | 28.4394 | °C | 1006 | hPa | Humid | 35 | 0 | 0 | 20.355 | 121347.0509 | 269426.5878 | 37.213 | 38
279661 | 2018-04-13 12:31 | 2.8759 | Oxy6 (PSt7-10) | 2018-04-04 12:27 | default | 202.8691 | μmol/L | 28.4499 | °C | 1006 | hPa | Humid | 35 | 0 | 0 | 20.355 | 121307.5185 | 269381.5353 | 37.213 | 38
279672 | 2018-04-13 12:31 | 2.9057 | Oxy6 (PSt7-10) | 2018-04-04 12:27 | default | 203.0296 | μmol/L | 28.4236 | °C | 1006 | hPa | Humid | 35 | 0 | 0 | 20.355 | 121350.6556 | 269430.9536 | 37.213 | 38
279679 | 2018-04-13 12:31 | 2.9093 | Oxy6 (PSt7-10) | 2018-04-04 12:27 | default | 203.0479 | μmol/L | 28.4236 | °C | 1006 | hPa | Humid | 35 | 0 | 0 | 20.354 | 121311.105 | 269375.6045 | 37.213 | 38
279696 | 2018-04-13 12:31 | 2.9497 | Oxy6 (PSt7-10) | 2018-04-04 12:27 | default | 202.8793 | μmol/L | 28.4512 | °C | 1006 | hPa | Humid | 35 | 0 | 0 | 20.354 | 121369.0723 | 269456.7823 | 37.213 | 38
279703 | 2018-04-13 12:31 | 2.9794 | Oxy6 (PSt7-10) | 2018-04-04 12:27 | default | 203.0063 | μmol/L | 28.4411 | °C | 1005 | hPa | Humid | 35 | 0 | 0 | 20.35 | 121375.2444 | 269459.7575 | 37.213 | 38
279710 | 2018-04-13 12:31 | 2.9807 | Oxy6 (PSt7-10) | 2018-04-04 12:27 | default | 202.9177 | μmol/L | 28.4376 | °C | 1005 | hPa | Humid | 35 | 0 | 0 | 20.356 | 121315.5419 | 269396.2928 | 37.213 | 38
279724 | 2018-04-13 12:31 | 2.9818 | Oxy6 (PSt7-10) | 2018-04-04 12:27 | default | 203.0093 | μmol/L | 28.4376 | °C | 1005 | hPa | Humid | 35 | 0 | 0 | 20.351 | 121274.4654 | 269366.5075 | 37.213 | 38
279734 | 2018-04-13 12:31 | 3.0116 | Oxy6 (PSt7-10) | 2018-04-04 12:27 | default | 202.9581 | μmol/L | 28.44 | °C | 1005 | hPa | Humid | 35 | 0 | 0 | 20.353 | 121326.9823 | 269414.5587 | 37.213 | 38
279747 | 2018-04-13 12:31 | 3.0382 | Oxy6 (PSt7-10) | 2018-04-04 12:27 | default | 202.9849 | μmol/L | 28.4326 | °C | 1005 | hPa | Humid | 35 | 0 | 0 | 20.354 | 121344.3205 | 269443.6651 | 37.213 | 38
279756 | 2018-04-13 12:31 | 3.0739 | Oxy6 (PSt7-10) | 2018-04-04 12:27 | default | 203.0647 | μmol/L | 28.4315 | °C | 1005 | hPa | Humid | 35 | 0 | 0 | 20.35 | 121355.9319 | 269460.3884 | 37.213 | 38
279765 | 2018-04-13 12:31 | 3.0833 | Oxy6 (PSt7-10) | 2018-04-04 12:27 | default | 203.0258 | μmol/L | 28.4392 | °C | 1006 | hPa | Humid | 35 | 0 | 0 | 20.35 | 121319.975 | 269414.0573 | 37.213 | 38
279771 | 2018-04-13 12:31 | 3.0946 | Oxy6 (PSt7-10) | 2018-04-04 12:27 | default | 203.0342 | μmol/L | 28.4365 | °C | 1005 | hPa | Humid | 35 | 0 | 0 | 20.35 | 121300.7462 | 269400.8574 | 37.213 | 38
279781 | 2018-04-13 12:31 | 3.0959 | Oxy6 (PSt7-10) | 2018-04-04 12:27 | default | 202.9974 | μmol/L | 28.4409 | °C | 1006 | hPa | Humid | 35 | 0 | 0 | 20.351 | 121261.425 | 269360.4666 | 37.213 | 38
279796 | 2018-04-13 12:31 | 3.1046 | Oxy6 (PSt7-10) | 2018-04-04 12:27 | default | 202.9343 | μmol/L | 28.4409 | °C | 1005 | hPa | Humid | 35 | 0 | 0 | 20.354 | 121216.607 | 269328.2052 | 37.213 | 38
279803 | 2018-04-13 12:31 | 3.112 | Oxy6 (PSt7-10) | 2018-04-04 12:27 | default | 203.0891 | μmol/L | 28.4245 | °C | 1005 | hPa | Humid | 35 | 0 | 0 | 20.351 | 121213.7794 | 269315.6413 | 37.213 | 38
279811 | 2018-04-13 12:31 | 3.1263 | Oxy6 (PSt7-10) | 2018-04-04 12:27 | default | 203.1336 | μmol/L | 28.4232 | °C | 1005 | hPa | Humid | 35 | 0 | 0 | 20.349 | 121247.9758 | 269345.0957 | 37.213 | 38
279824 | 2018-04-13 12:31 | 3.1531 | Oxy6 (PSt7-10) | 2018-04-04 12:27 | default | 203.0097 | μmol/L | 28.4389 | °C | 1006 | hPa | Humid | 35 | 0 | 0 | 20.351 | 121290.1415 | 269390.7432 | 37.213 | 38
279832 | 2018-04-13 12:31 | 3.1658 | Oxy6 (PSt7-10) | 2018-04-04 12:27 | default | 203.0637 | μmol/L | 28.4317 | °C | 1005 | hPa | Humid | 35 | 0 | 0 | 20.35 | 121270.5459 | 269374.5097 | 37.213 | 38
279839 | 2018-04-13 12:31 | 3.1772 | Oxy6 (PSt7-10) | 2018-04-04 12:27 | default | 202.8461 | μmol/L | 28.4627 | °C | 1006 | hPa | Humid | 35 | 0 | 0 | 20.352 | 121263.0337 | 269377.7802 | 37.213 | 38
279852 | 2018-04-13 12:31 | 3.2079 | Oxy6 (PSt7-10) | 2018-04-04 12:27 | default | 202.8923 | μmol/L | 28.4551 | °C | 1006 | hPa | Humid | 35 | 0 | 0 | 20.352 | 121303.9534 | 269417.6237 | 37.213 | 38
279867 | 2018-04-13 12:31 | 3.2253 | Oxy6 (PSt7-10) | 2018-04-04 12:27 | default | 202.9706 | μmol/L | 28.456 | °C | 1005 | hPa | Humid | 35 | 0 | 0 | 20.347 | 121298.5333 | 269423.0107 | 37.213 | 38
279877 | 2018-04-13 12:31 | 3.2308 | Oxy6 (PSt7-10) | 2018-04-04 12:27 | default | 203.1151 | μmol/L | 28.4233 | °C | 1005 | hPa | Humid | 35 | 0 | 0 | 20.35 | 121240.4569 | 269363.173 | 37.213 | 38
279887 | 2018-04-13 12:31 | 3.26 | Oxy6 (PSt7-10) | 2018-04-04 12:27 | default | 203.1449 | μmol/L | 28.4364 | °C | 1005 | hPa | Humid | 35 | 0 | 0 | 20.344 | 121287.0351 | 269412.4307 | 37.213 | 38
279892 | 2018-04-13 12:31 | 3.2776 | Oxy6 (PSt7-10) | 2018-04-04 12:27 | default | 203.1299 | μmol/L | 28.4329 | °C | 1005 | hPa | Humid | 35 | 0 | 0 | 20.346 | 121282.1185 | 269404.0789 | 37.213 | 38
279901 | 2018-04-13 12:31 | 3.2813 | Oxy6 (PSt7-10) | 2018-04-04 12:27 | default | 203.0964 | μmol/L | 28.4337 | °C | 1006 | hPa | Humid | 35 | 0 | 0 | 20.348 | 121234.5109 | 269370.3859 | 37.213 | 38
279911 | 2018-04-13 12:31 | 3.3065 | Oxy6 (PSt7-10) | 2018-04-04 12:27 | default | 203.1506 | μmol/L | 28.4325 | °C | 1005 | hPa | Humid | 35 | 0 | 0 | 20.345 | 121265.1479 | 269399.4923 | 37.213 | 38
279923 | 2018-04-13 12:31 | 3.3162 | Oxy6 (PSt7-10) | 2018-04-04 12:27 | default | 203.0692 | μmol/L | 28.4368 | °C | 1005 | hPa | Humid | 35 | 0 | 0 | 20.348 | 121242.7966 | 269369.0574 | 37.213 | 38
279932 | 2018-04-13 12:31 | 3.3253 | Oxy6 (PSt7-10) | 2018-04-04 12:27 | default | 203.1566 | μmol/L | 28.4375 | °C | 1005 | hPa | Humid | 35 | 0 | 0 | 20.343 | 121218.4341 | 269352.3575 | 37.213 | 38
279938 | 2018-04-13 12:31 | 3.3409 | Oxy6 (PSt7-10) | 2018-04-04 12:27 | default | 203.1231 | μmol/L | 28.431 | °C | 1005 | hPa | Humid | 35 | 0 | 0 | 20.347 | 121238.2488 | 269365.8359 | 37.213 | 38
279949 | 2018-04-13 12:31 | 3.3574 | Oxy6 (PSt7-10) | 2018-04-04 12:27 | default | 203.0306 | μmol/L | 28.4491 | °C | 1005 | hPa | Humid | 35 | 0 | 0 | 20.346 | 121232.6813 | 269361.3282 | 37.213 | 38
279962 | 2018-04-13 12:32 | 3.3747 | Oxy6 (PSt7-10) | 2018-04-04 12:27 | default | 203.1332 | μmol/L | 28.4293 | °C | 1005 | hPa | Humid | 35 | 0 | 0 | 20.347 | 121241.1473 | 269365.4023 | 37.213 | 38
279971 | 2018-04-13 12:32 | 3.391 | Oxy6 (PSt7-10) | 2018-04-04 12:27 | default | 203.1879 | μmol/L | 28.4264 | °C | 1005 | hPa | Humid | 35 | 0 | 0 | 20.345 | 121238.7733 | 269370.697 | 37.213 | 38
279977 | 2018-04-13 12:32 | 3.408 | Oxy6 (PSt7-10) | 2018-04-04 12:27 | default | 203.2072 | μmol/L | 28.4262 | °C | 1005 | hPa | Humid | 35 | 0 | 0 | 20.344 | 121232.7638 | 269375.2915 | 37.213 | 38
279987 | 2018-04-13 12:32 | 3.4245 | Oxy6 (PSt7-10) | 2018-04-04 12:27 | default | 203.1482 | μmol/L | 28.4419 | °C | 1005 | hPa | Humid | 35 | 0 | 0 | 20.342 | 121229.5879 | 269373.6086 | 37.213 | 38
280005 | 2018-04-13 12:32 | 3.4408 | Oxy6 (PSt7-10) | 2018-04-04 12:27 | default | 203.1776 | μmol/L | 28.4341 | °C | 1005 | hPa | Humid | 35 | 0 | 0 | 20.343 | 121229.8262 | 269380.6254 | 37.213 | 38
280015 | 2018-04-13 12:32 | 3.4587 | Oxy6 (PSt7-10) | 2018-04-04 12:27 | default | 203.2137 | μmol/L | 28.4312 | °C | 1005 | hPa | Humid | 35 | 0 | 0 | 20.342 | 121222.2346 | 269387.8785 | 37.213 | 38
280026 | 2018-04-13 12:32 | 3.4745 | Oxy6 (PSt7-10) | 2018-04-04 12:27 | default | 203.2629 | μmol/L | 28.4261 | °C | 1005 | hPa | Humid | 35 | 0 | 0 | 20.341 | 121226.3946 | 269376.7278 | 37.213 | 38
280035 | 2018-04-13 12:32 | 3.4914 | Oxy6 (PSt7-10) | 2018-04-04 12:27 | default | 203.2964 | μmol/L | 28.4219 | °C | 1006 | hPa | Humid | 35 | 0 | 0 | 20.341 | 121223.0592 | 269375.1003 | 37.213 | 38
280040 | 2018-04-13 12:32 | 3.5083 | Oxy6 (PSt7-10) | 2018-04-04 12:27 | default | 203.0916 | μmol/L | 28.4481 | °C | 1005 | hPa | Humid | 35 | 0 | 0 | 20.343 | 121217.128 | 269369.5061 | 37.213 | 38
280053 | 2018-04-13 12:32 | 3.5243 | Oxy6 (PSt7-10) | 2018-04-04 12:27 | default | 203.0606 | μmol/L | 28.4502 | °C | 1005 | hPa | Humid | 35 | 0 | 0 | 20.344 | 121204.4738 | 269361.771 | 37.213 | 38
280057 | 2018-04-13 12:32 | 3.5412 | Oxy6 (PSt7-10) | 2018-04-04 12:27 | default | 203.179 | μmol/L | 28.4398 | °C | 1005 | hPa | Humid | 35 | 0 | 0 | 20.341 | 121204.7177 | 269375.4772 | 37.213 | 38
280070 | 2018-04-13 12:32 | 3.5575 | Oxy6 (PSt7-10) | 2018-04-04 12:27 | default | 203.2217 | μmol/L | 28.4389 | °C | 1005 | hPa | Humid | 35 | 0 | 0 | 20.339 | 121197.4691 | 269363.1901 | 37.213 | 38
280085 | 2018-04-13 12:32 | 3.5749 | Oxy6 (PSt7-10) | 2018-04-04 12:27 | default | 203.2488 | μmol/L | 28.4284 | °C | 1005 | hPa | Humid | 35 | 0 | 0 | 20.341 | 121198.2743 | 269372.4267 | 37.213 | 38
280087 | 2018-04-13 12:32 | 3.5913 | Oxy6 (PSt7-10) | 2018-04-04 12:27 | default | 203.225 | μmol/L | 28.4337 | °C | 1006 | hPa | Humid | 35 | 0 | 0 | 20.341 | 121206.3158 | 269365.2093 | 37.213 | 38
280098 | 2018-04-13 12:32 | 3.608 | Oxy6 (PSt7-10) | 2018-04-04 12:27 | default | 203.1638 | μmol/L | 28.4407 | °C | 1006 | hPa | Humid | 35 | 0 | 0 | 20.342 | 121192.157 | 269373.2621 | 37.213 | 38
280113 | 2018-04-13 12:32 | 3.6247 | Oxy6 (PSt7-10) | 2018-04-04 12:27 | default | 203.1905 | μmol/L | 28.441 | °C | 1005 | hPa | Humid | 35 | 0 | 0 | 20.34 | 121191.6388 | 269358.2414 | 37.213 | 38
280118 | 2018-04-13 12:32 | 3.6408 | Oxy6 (PSt7-10) | 2018-04-04 12:27 | default | 203.2767 | μmol/L | 28.4329 | °C | 1005 | hPa | Humid | 35 | 0 | 0 | 20.338 | 121184.5487 | 269360.605 | 37.213 | 38
280134 | 2018-04-13 12:32 | 3.6586 | Oxy6 (PSt7-10) | 2018-04-04 12:27 | default | 203.2291 | μmol/L | 28.4437 | °C | 1005 | hPa | Humid | 35 | 0 | 0 | 20.337 | 121182.563 | 269354.5502 | 37.213 | 38
280143 | 2018-04-13 12:32 | 3.675 | Oxy6 (PSt7-10) | 2018-04-04 12:27 | default | 203.2228 | μmol/L | 28.4387 | °C | 1005 | hPa | Humid | 35 | 0 | 0 | 20.339 | 121176.0562 | 269356.9129 | 37.213 | 38
280153 | 2018-04-13 12:32 | 3.6914 | Oxy6 (PSt7-10) | 2018-04-04 12:27 | default | 203.1854 | μmol/L | 28.4418 | °C | 1005 | hPa | Humid | 35 | 0 | 0 | 20.34 | 121170.1385 | 269349.9076 | 37.213 | 38
280162 | 2018-04-13 12:32 | 3.7085 | Oxy6 (PSt7-10) | 2018-04-04 12:27 | default | 203.2891 | μmol/L | 28.4308 | °C | 1005 | hPa | Humid | 35 | 0 | 0 | 20.338 | 121166.1582 | 269345.2236 | 37.213 | 38
280167 | 2018-04-13 12:32 | 3.7241 | Oxy6 (PSt7-10) | 2018-04-04 12:27 | default | 203.3179 | μmol/L | 28.4351 | °C | 1005 | hPa | Humid | 35 | 0 | 0 | 20.335 | 121161.0795 | 269345.035 | 37.213 | 38
280177 | 2018-04-13 12:32 | 3.7411 | Oxy6 (PSt7-10) | 2018-04-04 12:27 | default | 203.3091 | μmol/L | 28.4396 | °C | 1005 | hPa | Humid | 35 | 0 | 0 | 20.334 | 121164.3648 | 269351.245 | 37.213 | 38
280189 | 2018-04-13 12:32 | 3.7574 | Oxy6 (PSt7-10) | 2018-04-04 12:27 | default | 203.3672 | μmol/L | 28.4271 | °C | 1005 | hPa | Humid | 35 | 0 | 0 | 20.335 | 121151.2323 | 269349.4507 | 37.213 | 38
280197 | 2018-04-13 12:32 | 3.7746 | Oxy6 (PSt7-10) | 2018-04-04 12:27 | default | 203.3016 | μmol/L | 28.4318 | °C | 1005 | hPa | Humid | 35 | 0 | 0 | 20.337 | 121157.6927 | 269344.2699 | 37.213 | 38
280207 | 2018-04-13 12:32 | 3.7915 | Oxy6 (PSt7-10) | 2018-04-04 12:27 | default | 203.2502 | μmol/L | 28.4372 | °C | 1005 | hPa | Humid | 35 | 0 | 0 | 20.338 | 121161.7024 | 269358.2133 | 37.213 | 38
280221 | 2018-04-13 12:32 | 3.8076 | Oxy6 (PSt7-10) | 2018-04-04 12:27 | default | 203.2673 | μmol/L | 28.4374 | °C | 1005 | hPa | Humid | 35 | 0 | 0 | 20.337 | 121153.2614 | 269344.9132 | 37.213 | 38
280227 | 2018-04-13 12:32 | 3.8241 | Oxy6 (PSt7-10) | 2018-04-04 12:27 | default | 203.2428 | μmol/L | 28.4444 | °C | 1005 | hPa | Humid | 35 | 0 | 0 | 20.336 | 121154.0425 | 269349.9473 | 37.213 | 38
280237 | 2018-04-13 12:32 | 3.8411 | Oxy6 (PSt7-10) | 2018-04-04 12:27 | default | 203.2652 | μmol/L | 28.4438 | °C | 1005 | hPa | Humid | 35 | 0 | 0 | 20.335 | 121149.8203 | 269354.7096 | 37.213 | 38
280252 | 2018-04-13 12:32 | 3.8581 | Oxy6 (PSt7-10) | 2018-04-04 12:27 | default | 203.3144 | μmol/L | 28.4417 | °C | 1005 | hPa | Humid | 35 | 0 | 0 | 20.333 | 121140.8691 | 269353.3467 | 37.213 | 38
280263 | 2018-04-13 12:32 | 3.8747 | Oxy6 (PSt7-10) | 2018-04-04 12:27 | default | 203.3655 | μmol/L | 28.4364 | °C | 1005 | hPa | Humid | 35 | 0 | 0 | 20.332 | 121130.8475 | 269337.7694 | 37.213 | 38
280275 | 2018-04-13 12:32 | 3.8914 | Oxy6 (PSt7-10) | 2018-04-04 12:27 | default | 203.2641 | μmol/L | 28.4469 | °C | 1005 | hPa | Humid | 35 | 0 | 0 | 20.334 | 121126.3441 | 269331.2428 | 37.213 | 38
280284 | 2018-04-13 12:32 | 3.9077 | Oxy6 (PSt7-10) | 2018-04-04 12:27 | default | 203.2872 | μmol/L | 28.4462 | °C | 1005 | hPa | Humid | 35 | 0 | 0 | 20.333 | 121118.9558 | 269336.275 | 37.213 | 38
280291 | 2018-04-13 12:32 | 3.9246 | Oxy6 (PSt7-10) | 2018-04-04 12:27 | default | 203.2487 | μmol/L | 28.4435 | °C | 1005 | hPa | Humid | 35 | 0 | 0 | 20.336 | 121129.4946 | 269341.0954 | 37.213 | 38
280300 | 2018-04-13 12:32 | 3.9415 | Oxy6 (PSt7-10) | 2018-04-04 12:27 | default | 203.4195 | μmol/L | 28.4365 | °C | 1005 | hPa | Humid | 35 | 0 | 0 | 20.329 | 121118.0849 | 269343.5594 | 37.213 | 38
280315 | 2018-04-13 12:32 | 3.9575 | Oxy6 (PSt7-10) | 2018-04-04 12:27 | default | 203.3484 | μmol/L | 28.4331 | °C | 1005 | hPa | Humid | 35 | 0 | 0 | 20.334 | 121115.8341 | 269327.0444 | 37.213 | 38
280319 | 2018-04-13 12:32 | 3.9746 | Oxy6 (PSt7-10) | 2018-04-04 12:27 | default | 203.3839 | μmol/L | 28.4364 | °C | 1005 | hPa | Humid | 35 | 0 | 0 | 20.331 | 121115.7745 | 269324.9238 | 37.213 | 38
280329 | 2018-04-13 12:32 | 3.9908 | Oxy6 (PSt7-10) | 2018-04-04 12:27 | default | 203.322 | μmol/L | 28.4448 | °C | 1006 | hPa | Humid | 35 | 0 | 0 | 20.332 | 121107.5412 | 269329.1723 | 37.213 | 38
280340 | 2018-04-13 12:32 | 4.0081 | Oxy6 (PSt7-10) | 2018-04-04 12:27 | default | 203.4666 | μmol/L | 28.4211 | °C | 1006 | hPa | Humid | 35 | 0 | 0 | 20.332 | 121111.7475 | 269321.0829 | 37.213 | 38
280350 | 2018-04-13 12:32 | 4.0247 | Oxy6 (PSt7-10) | 2018-04-04 12:27 | default | 203.2781 | μmol/L | 28.443 | °C | 1006 | hPa | Humid | 35 | 0 | 0 | 20.335 | 121100.0999 | 269331.9272 | 37.213 | 38
280359 | 2018-04-13 12:32 | 4.0418 | Oxy6 (PSt7-10) | 2018-04-04 12:27 | default | 203.4342 | μmol/L | 28.4281 | °C | 1005 | hPa | Humid | 35 | 0 | 0 | 20.331 | 121096.9241 | 269327.3722 | 37.213 | 38
280368 | 2018-04-13 12:32 | 4.0583 | Oxy6 (PSt7-10) | 2018-04-04 12:27 | default | 203.4583 | μmol/L | 28.4285 | °C | 1006 | hPa | Humid | 35 | 0 | 0 | 20.33 | 121094.1055 | 269323.3983 | 37.213 | 38
280380 | 2018-04-13 12:32 | 4.0743 | Oxy6 (PSt7-10) | 2018-04-04 12:27 | default | 203.3481 | μmol/L | 28.4435 | °C | 1006 | hPa | Humid | 35 | 0 | 0 | 20.331 | 121094.5103 | 269318.0796 | 37.213 | 38
280390 | 2018-04-13 12:32 | 4.0912 | Oxy6 (PSt7-10) | 2018-04-04 12:27 | default | 203.5063 | μmol/L | 28.4327 | °C | 1006 | hPa | Humid | 35 | 0 | 0 | 20.326 | 121085.5049 | 269314.8337 | 37.213 | 38
280398 | 2018-04-13 12:32 | 4.1078 | Oxy6 (PSt7-10) | 2018-04-04 12:27 | default | 203.3613 | μmol/L | 28.431 | °C | 1005 | hPa | Humid | 35 | 0 | 0 | 20.334 | 121088.8326 | 269327.1469 | 37.213 | 38
280415 | 2018-04-13 12:32 | 4.1241 | Oxy6 (PSt7-10) | 2018-04-04 12:27 | default | 203.387 | μmol/L | 28.4462 | °C | 1006 | hPa | Humid | 35 | 0 | 0 | 20.328 | 121082.14 | 269312.745 | 37.213 | 38
280420 | 2018-04-13 12:32 | 4.141 | Oxy6 (PSt7-10) | 2018-04-04 12:27 | default | 203.3136 | μmol/L | 28.4569 | °C | 1005 | hPa | Humid | 35 | 0 | 0 | 20.328 | 121086.4415 | 269313.8424 | 37.213 | 38
280434 | 2018-04-13 12:32 | 4.1581 | Oxy6 (PSt7-10) | 2018-04-04 12:27 | default | 203.38 | μmol/L | 28.4443 | °C | 1006 | hPa | Humid | 35 | 0 | 0 | 20.329 | 121077.6339 | 269306.8497 | 37.213 | 38
280439 | 2018-04-13 12:32 | 4.1746 | Oxy6 (PSt7-10) | 2018-04-04 12:27 | default | 203.342 | μmol/L | 28.4415 | °C | 1006 | hPa | Humid | 35 | 0 | 0 | 20.332 | 121071.7611 | 269310.8643 | 37.213 | 38
280447 | 2018-04-13 12:32 | 4.1909 | Oxy6 (PSt7-10) | 2018-04-04 12:27 | default | 203.3558 | μmol/L | 28.4453 | °C | 1006 | hPa | Humid | 35 | 0 | 0 | 20.33 | 121062.8204 | 269304.8066 | 37.213 | 38
280457 | 2018-04-13 12:32 | 4.2082 | Oxy6 (PSt7-10) | 2018-04-04 12:27 | default | 203.4511 | μmol/L | 28.4374 | °C | 1005 | hPa | Humid | 35 | 0 | 0 | 20.327 | 121071.9411 | 269309.4093 | 37.213 | 38
280467 | 2018-04-13 12:32 | 4.2251 | Oxy6 (PSt7-10) | 2018-04-04 12:27 | default | 203.476 | μmol/L | 28.4316 | °C | 1006 | hPa | Humid | 35 | 0 | 0 | 20.328 | 121061.5232 | 269304.9652 | 37.213 | 38
280481 | 2018-04-13 12:32 | 4.2413 | Oxy6 (PSt7-10) | 2018-04-04 12:27 | default | 203.4833 | μmol/L | 28.4321 | °C | 1005 | hPa | Humid | 35 | 0 | 0 | 20.327 | 121052.9104 | 269307.1448 | 37.213 | 38
280494 | 2018-04-13 12:32 | 4.2582 | Oxy6 (PSt7-10) | 2018-04-04 12:27 | default | 203.4369 | μmol/L | 28.4427 | °C | 1005 | hPa | Humid | 35 | 0 | 0 | 20.326 | 121054.2072 | 269304.6188 | 37.213 | 38
280506 | 2018-04-13 12:32 | 4.2745 | Oxy6 (PSt7-10) | 2018-04-04 12:27 | default | 203.4877 | μmol/L | 28.4267 | °C | 1006 | hPa | Humid | 35 | 0 | 0 | 20.329 | 121049.8869 | 269305.9238 | 37.213 | 38
280508 | 2018-04-13 12:32 | 4.2919 | Oxy6 (PSt7-10) | 2018-04-04 12:27 | default | 203.4129 | μmol/L | 28.448 | °C | 1006 | hPa | Humid | 35 | 0 | 0 | 20.326 | 121051.2373 | 269310.6465 | 37.213 | 38
280518 | 2018-04-13 12:32 | 4.3077 | Oxy6 (PSt7-10) | 2018-04-04 12:27 | default | 203.5081 | μmol/L | 28.4384 | °C | 1006 | hPa | Humid | 35 | 0 | 0 | 20.324 | 121041.9523 | 269306.0139 | 37.213 | 38
280534 | 2018-04-13 12:32 | 4.3259 | Oxy6 (PSt7-10) | 2018-04-04 12:27 | default | 203.4743 | μmol/L | 28.4349 | °C | 1006 | hPa | Humid | 35 | 0 | 0 | 20.327 | 121044.4601 | 269304.3701 | 37.213 | 38
280537 | 2018-04-13 12:32 | 4.341 | Oxy6 (PSt7-10) | 2018-04-04 12:27 | default | 203.5278 | μmol/L | 28.4352 | °C | 1006 | hPa | Humid | 35 | 0 | 0 | 20.324 | 121034.6415 | 269295.6239 | 37.213 | 38
280556 | 2018-04-13 12:32 | 4.358 | Oxy6 (PSt7-10) | 2018-04-04 12:27 | default | 203.6071 | μmol/L | 28.4252 | °C | 1006 | hPa | Humid | 35 | 0 | 0 | 20.323 | 121041.1556 | 269310.771 | 37.213 | 38
280560 | 2018-04-13 12:33 | 4.3748 | Oxy6 (PSt7-10) | 2018-04-04 12:27 | default | 203.5354 | μmol/L | 28.4416 | °C | 1005 | hPa | Humid | 35 | 0 | 0 | 20.321 | 121035.2534 | 269298.2702 | 37.213 | 38
280567 | 2018-04-13 12:33 | 4.3913 | Oxy6 (PSt7-10) | 2018-04-04 12:27 | default | 203.582 | μmol/L | 28.428 | °C | 1005 | hPa | Humid | 35 | 0 | 0 | 20.323 | 121025.1144 | 269290.4801 | 37.213 | 38
280584 | 2018-04-13 12:33 | 4.408 | Oxy6 (PSt7-10) | 2018-04-04 12:27 | default | 203.5789 | μmol/L | 28.4225 | °C | 1005 | hPa | Humid | 35 | 0 | 0 | 20.325 | 121025.7469 | 269295.2646 | 37.213 | 38
280594 | 2018-04-13 12:33 | 4.4248 | Oxy6 (PSt7-10) | 2018-04-04 12:27 | default | 203.638 | μmol/L | 28.4232 | °C | 1006 | hPa | Humid | 35 | 0 | 0 | 20.322 | 121019.0587 | 269287.9774 | 37.213 | 38
280601 | 2018-04-13 12:33 | 4.4411 | Oxy6 (PSt7-10) | 2018-04-04 12:27 | default | 203.6169 | μmol/L | 28.4373 | °C | 1005 | hPa | Humid | 35 | 0 | 0 | 20.318 | 121012.572 | 269292.1033 | 37.213 | 38
280616 | 2018-04-13 12:33 | 4.4583 | Oxy6 (PSt7-10) | 2018-04-04 12:27 | default | 203.5262 | μmol/L | 28.4505 | °C | 1006 | hPa | Humid | 35 | 0 | 0 | 20.319 | 121011.0995 | 269291.7981 | 37.213 | 38
280618 | 2018-04-13 12:33 | 4.4747 | Oxy6 (PSt7-10) | 2018-04-04 12:27 | default | 203.5686 | μmol/L | 28.4375 | °C | 1006 | hPa | Humid | 35 | 0 | 0 | 20.321 | 120996.8567 | 269290.081 | 37.213 | 38
280627 | 2018-04-13 12:33 | 4.4909 | Oxy6 (PSt7-10) | 2018-04-04 12:27 | default | 203.429 | μmol/L | 28.45 | °C | 1005 | hPa | Humid | 35 | 0 | 0 | 20.324 | 121003.9893 | 269286.9065 | 37.213 | 38
280637 | 2018-04-13 12:33 | 4.5081 | Oxy6 (PSt7-10) | 2018-04-04 12:27 | default | 203.5442 | μmol/L | 28.4462 | °C | 1005 | hPa | Humid | 35 | 0 | 0 | 20.319 | 120995.4564 | 269279.7681 | 37.213 | 38
280656 | 2018-04-13 12:33 | 4.5252 | Oxy6 (PSt7-10) | 2018-04-04 12:27 | default | 203.5384 | μmol/L | 28.4515 | °C | 1006 | hPa | Humid | 35 | 0 | 0 | 20.318 | 121003.1621 | 269290.9587 | 37.213 | 38
280657 | 2018-04-13 12:33 | 4.5414 | Oxy6 (PSt7-10) | 2018-04-04 12:27 | default | 203.6436 | μmol/L | 28.4313 | °C | 1006 | hPa | Humid | 35 | 0 | 0 | 20.319 | 120991.334 | 269291.5796 | 37.213 | 38
280671 | 2018-04-13 12:33 | 4.5582 | Oxy6 (PSt7-10) | 2018-04-04 12:27 | default | 203.6716 | μmol/L | 28.4314 | °C | 1005 | hPa | Humid | 35 | 0 | 0 | 20.317 | 120990.2962 | 269290.8943 | 37.213 | 38
280682 | 2018-04-13 12:33 | 4.5746 | Oxy6 (PSt7-10) | 2018-04-04 12:27 | default | 203.5849 | μmol/L | 28.4409 | °C | 1006 | hPa | Humid | 35 | 0 | 0 | 20.319 | 120984.5826 | 269282.6727 | 37.213 | 38
280696 | 2018-04-13 12:33 | 4.5914 | Oxy6 (PSt7-10) | 2018-04-04 12:27 | default | 203.6165 | μmol/L | 28.4464 | °C | 1005 | hPa | Humid | 35 | 0 | 0 | 20.315 | 120982.3952 | 269282.5624 | 37.213 | 38
280698 | 2018-04-13 12:33 | 4.6076 | Oxy6 (PSt7-10) | 2018-04-04 12:27 | default | 203.5481 | μmol/L | 28.4529 | °C | 1006 | hPa | Humid | 35 | 0 | 0 | 20.317 | 120970.6653 | 269268.9126 | 37.213 | 38
280712 | 2018-04-13 12:33 | 4.6248 | Oxy6 (PSt7-10) | 2018-04-04 12:27 | default | 203.51 | μmol/L | 28.4458 | °C | 1005 | hPa | Humid | 35 | 0 | 0 | 20.321 | 120969.2381 | 269276.7836 | 37.213 | 38
280724 | 2018-04-13 12:33 | 4.6411 | Oxy6 (PSt7-10) | 2018-04-04 12:27 | default | 203.6283 | μmol/L | 28.4385 | °C | 1005 | hPa | Humid | 35 | 0 | 0 | 20.317 | 120962.8793 | 269274.5631 | 37.213 | 38
280729 | 2018-04-13 12:33 | 4.658 | Oxy6 (PSt7-10) | 2018-04-04 12:27 | default | 203.6269 | μmol/L | 28.437 | °C | 1006 | hPa | Humid | 35 | 0 | 0 | 20.318 | 120971.6219 | 269279.432 | 37.213 | 38
280743 | 2018-04-13 12:33 | 4.6743 | Oxy6 (PSt7-10) | 2018-04-04 12:27 | default | 203.5531 | μmol/L | 28.4478 | °C | 1005 | hPa | Humid | 35 | 0 | 0 | 20.318 | 120963.2109 | 269278.3641 | 37.213 | 38
280755 | 2018-04-13 12:33 | 4.6921 | Oxy6 (PSt7-10) | 2018-04-04 12:27 | default | 203.563 | μmol/L | 28.4491 | °C | 1005 | hPa | Humid | 35 | 0 | 0 | 20.317 | 120952.8191 | 269260.7984 | 37.213 | 38
280765 | 2018-04-13 12:33 | 4.7082 | Oxy6 (PSt7-10) | 2018-04-04 12:27 | default | 203.6662 | μmol/L | 28.4413 | °C | 1005 | hPa | Humid | 35 | 0 | 0 | 20.314 | 120956.9924 | 269273.2828 | 37.213 | 38
280768 | 2018-04-13 12:33 | 4.7246 | Oxy6 (PSt7-10) | 2018-04-04 12:27 | default | 203.5812 | μmol/L | 28.4462 | °C | 1005 | hPa | Humid | 35 | 0 | 0 | 20.317 | 120948.6523 | 269270.8718 | 37.213 | 38
280783 | 2018-04-13 12:33 | 4.7418 | Oxy6 (PSt7-10) | 2018-04-04 12:27 | default | 203.7027 | μmol/L | 28.4293 | °C | 1005 | hPa | Humid | 35 | 0 | 0 | 20.316 | 120952.9212 | 269276.9862 | 37.213 | 38
280788 | 2018-04-13 12:33 | 4.7577 | Oxy6 (PSt7-10) | 2018-04-04 12:27 | default | 203.7478 | μmol/L | 28.431 | °C | 1005 | hPa | Humid | 35 | 0 | 0 | 20.313 | 120942.6325 | 269260.4685 | 37.213 | 38
280801 | 2018-04-13 12:33 | 4.7746 | Oxy6 (PSt7-10) | 2018-04-04 12:27 | default | 203.6934 | μmol/L | 28.4398 | °C | 1005 | hPa | Humid | 35 | 0 | 0 | 20.313 | 120942.2461 | 269278.1431 | 37.213 | 38
280815 | 2018-04-13 12:33 | 4.7912 | Oxy6 (PSt7-10) | 2018-04-04 12:27 | default | 203.6469 | μmol/L | 28.4444 | °C | 1005 | hPa | Humid | 35 | 0 | 0 | 20.314 | 120940.4886 | 269281.3296 | 37.213 | 38
280826 | 2018-04-13 12:33 | 4.8081 | Oxy6 (PSt7-10) | 2018-04-04 12:27 | default | 203.6301 | μmol/L | 28.4412 | °C | 1005 | hPa | Humid | 35 | 0 | 0 | 20.316 | 120935.8597 | 269260.1822 | 37.213 | 38
280830 | 2018-04-13 12:33 | 4.8243 | Oxy6 (PSt7-10) | 2018-04-04 12:27 | default | 203.6812 | μmol/L | 28.4342 | °C | 1006 | hPa | Humid | 35 | 0 | 0 | 20.316 | 120931.2399 | 269267.4093 | 37.213 | 38
280846 | 2018-04-13 12:33 | 4.8411 | Oxy6 (PSt7-10) | 2018-04-04 12:27 | default | 203.6471 | μmol/L | 28.4444 | °C | 1005 | hPa | Humid | 35 | 0 | 0 | 20.314 | 120926.7818 | 269258.3036 | 37.213 | 38
280847 | 2018-04-13 12:33 | 4.8581 | Oxy6 (PSt7-10) | 2018-04-04 12:27 | default | 203.6669 | μmol/L | 28.4472 | °C | 1005 | hPa | Humid | 35 | 0 | 0 | 20.312 | 120920.221 | 269261.4289 | 37.213 | 38
280862 | 2018-04-13 12:33 | 4.8805 | Oxy6 (PSt7-10) | 2018-04-04 12:27 | default | 203.7946 | μmol/L | 28.4186 | °C | 1006 | hPa | Humid | 35 | 0 | 0 | 20.315 | 120935.4046 | 269284.2179 | 37.213 | 38
280873 | 2018-04-13 12:33 | 4.8933 | Oxy6 (PSt7-10) | 2018-04-04 12:27 | default | 203.8007 | μmol/L | 28.4176 | °C | 1006 | hPa | Humid | 35 | 0 | 0 | 20.315 | 120911.0658 | 269257.0724 | 37.213 | 38
280877 | 2018-04-13 12:33 | 4.9076 | Oxy6 (PSt7-10) | 2018-04-04 12:27 | default | 203.7693 | μmol/L | 28.4318 | °C | 1006 | hPa | Humid | 35 | 0 | 0 | 20.312 | 120900.2025 | 269247.9839 | 37.213 | 38
280887 | 2018-04-13 12:33 | 4.9248 | Oxy6 (PSt7-10) | 2018-04-04 12:27 | default | 203.6737 | μmol/L | 28.4521 | °C | 1005 | hPa | Humid | 35 | 0 | 0 | 20.31 | 120909.4174 | 269262.2998 | 37.213 | 38
280901 | 2018-04-13 12:33 | 4.9414 | Oxy6 (PSt7-10) | 2018-04-04 12:27 | default | 203.8032 | μmol/L | 28.4353 | °C | 1006 | hPa | Humid | 35 | 0 | 0 | 20.309 | 120904.4432 | 269261.048 | 37.213 | 38
280913 | 2018-04-13 12:33 | 4.9579 | Oxy6 (PSt7-10) | 2018-04-04 12:27 | default | 203.7151 | μmol/L | 28.4423 | °C | 1005 | hPa | Humid | 35 | 0 | 0 | 20.311 | 120902.0524 | 269261.7439 | 37.213 | 38
280919 | 2018-04-13 12:33 | 4.9745 | Oxy6 (PSt7-10) | 2018-04-04 12:27 | default | 203.7293 | μmol/L | 28.437 | °C | 1005 | hPa | Humid | 35 | 0 | 0 | 20.312 | 120894.4174 | 269264.0571 | 37.213 | 38
280932 | 2018-04-13 12:33 | 4.9916 | Oxy6 (PSt7-10) | 2018-04-04 12:27 | default | 203.8085 | μmol/L | 28.4421 | °C | 1005 | hPa | Humid | 35 | 0 | 0 | 20.306 | 120898.9305 | 269249.8719 | 37.213 | 38
280944 | 2018-04-13 12:33 | 5.008 | Oxy6 (PSt7-10) | 2018-04-04 12:27 | default | 203.8655 | μmol/L | 28.4341 | °C | 1006 | hPa | Humid | 35 | 0 | 0 | 20.306 | 120894.0179 | 269253.6109 | 37.213 | 38
280950 | 2018-04-13 12:33 | 5.0247 | Oxy6 (PSt7-10) | 2018-04-04 12:27 | default | 203.7209 | μmol/L | 28.4397 | °C | 1006 | hPa | Humid | 35 | 0 | 0 | 20.312 | 120887.1181 | 269250.1934 | 37.213 | 38
280961 | 2018-04-13 12:33 | 5.0418 | Oxy6 (PSt7-10) | 2018-04-04 12:27 | default | 203.7229 | μmol/L | 28.435 | °C | 1005 | hPa | Humid | 35 | 0 | 0 | 20.313 | 120880.1987 | 269250.858 | 37.213 | 38
280968 | 2018-04-13 12:33 | 5.0575 | Oxy6 (PSt7-10) | 2018-04-04 12:27 | default | 203.8037 | μmol/L | 28.4369 | °C | 1005 | hPa | Humid | 35 | 0 | 0 | 20.308 | 120875.7581 | 269236.1607 | 37.213 | 38
280977 | 2018-04-13 12:33 | 5.0746 | Oxy6 (PSt7-10) | 2018-04-04 12:27 | default | 203.7577 | μmol/L | 28.4384 | °C | 1005 | hPa | Humid | 35 | 0 | 0 | 20.31 | 120880.839 | 269255.3681 | 37.213 | 38
280989 | 2018-04-13 12:33 | 5.091 | Oxy6 (PSt7-10) | 2018-04-04 12:27 | default | 203.6903 | μmol/L | 28.4494 | °C | 1005 | hPa | Humid | 35 | 0 | 0 | 20.31 | 120877.2297 | 269257.3199 | 37.213 | 38
280998 | 2018-04-13 12:33 | 5.1074 | Oxy6 (PSt7-10) | 2018-04-04 12:27 | default | 203.7953 | μmol/L | 28.4396 | °C | 1006 | hPa | Humid | 35 | 0 | 0 | 20.308 | 120881.1467 | 269242.5145 | 37.213 | 38
281014 | 2018-04-13 12:33 | 5.1248 | Oxy6 (PSt7-10) | 2018-04-04 12:27 | default | 203.7625 | μmol/L | 28.4436 | °C | 1005 | hPa | Humid | 35 | 0 | 0 | 20.308 | 120875.0051 | 269268.7983 | 37.213 | 38
281018 | 2018-04-13 12:33 | 5.1414 | Oxy6 (PSt7-10) | 2018-04-04 12:27 | default | 203.7682 | μmol/L | 28.4367 | °C | 1005 | hPa | Humid | 35 | 0 | 0 | 20.31 | 120869.8372 | 269255.7149 | 37.213 | 38
281029 | 2018-04-13 12:33 | 5.1586 | Oxy6 (PSt7-10) | 2018-04-04 12:27 | default | 203.8485 | μmol/L | 28.4339 | °C | 1006 | hPa | Humid | 35 | 0 | 0 | 20.307 | 120863.5741 | 269237.8198 | 37.213 | 38
281044 | 2018-04-13 12:33 | 5.1746 | Oxy6 (PSt7-10) | 2018-04-04 12:27 | default | 203.8179 | μmol/L | 28.4406 | °C | 1005 | hPa | Humid | 35 | 0 | 0 | 20.306 | 120861.9833 | 269244.1095 | 37.213 | 38
281055 | 2018-04-13 12:33 | 5.191 | Oxy6 (PSt7-10) | 2018-04-04 12:27 | default | 203.8833 | μmol/L | 28.4329 | °C | 1005 | hPa | Humid | 35 | 0 | 0 | 20.305 | 120853.7902 | 269241.945 | 37.213 | 38
281062 | 2018-04-13 12:33 | 5.2082 | Oxy6 (PSt7-10) | 2018-04-04 12:27 | default | 203.7857 | μmol/L | 28.4428 | °C | 1005 | hPa | Humid | 35 | 0 | 0 | 20.307 | 120851.542 | 269244.9492 | 37.213 | 38
281073 | 2018-04-13 12:33 | 5.2244 | Oxy6 (PSt7-10) | 2018-04-04 12:27 | default | 203.8875 | μmol/L | 28.4322 | °C | 1005 | hPa | Humid | 35 | 0 | 0 | 20.305 | 120843.9782 | 269234.275 | 37.213 | 38
281077 | 2018-04-13 12:33 | 5.2408 | Oxy6 (PSt7-10) | 2018-04-04 12:27 | default | 203.8829 | μmol/L | 28.433 | °C | 1005 | hPa | Humid | 35 | 0 | 0 | 20.305 | 120839.3607 | 269239.2096 | 37.213 | 38
281090 | 2018-04-13 12:33 | 5.2578 | Oxy6 (PSt7-10) | 2018-04-04 12:27 | default | 203.854 | μmol/L | 28.4437 | °C | 1005 | hPa | Humid | 35 | 0 | 0 | 20.303 | 120843.6288 | 269244.0138 | 37.213 | 38
281103 | 2018-04-13 12:33 | 5.2744 | Oxy6 (PSt7-10) | 2018-04-04 12:27 | default | 203.8162 | μmol/L | 28.4469 | °C | 1005 | hPa | Humid | 35 | 0 | 0 | 20.304 | 120833.5401 | 269236.3959 | 37.213 | 38
281107 | 2018-04-13 12:33 | 5.291 | Oxy6 (PSt7-10) | 2018-04-04 12:27 | default | 203.8757 | μmol/L | 28.4341 | °C | 1005 | hPa | Humid | 35 | 0 | 0 | 20.305 | 120833.4091 | 269242.0093 | 37.213 | 38
281124 | 2018-04-13 12:33 | 5.3081 | Oxy6 (PSt7-10) | 2018-04-04 12:27 | default | 203.8702 | μmol/L | 28.438 | °C | 1005 | hPa | Humid | 35 | 0 | 0 | 20.304 | 120837.9694 | 269248.8464 | 37.213 | 38
281136 | 2018-04-13 12:33 | 5.325 | Oxy6 (PSt7-10) | 2018-04-04 12:27 | default | 203.8076 | μmol/L | 28.4453 | °C | 1005 | hPa | Humid | 35 | 0 | 0 | 20.305 | 120829.5257 | 269240.9721 | 37.213 | 38
281142 | 2018-04-13 12:33 | 5.3412 | Oxy6 (PSt7-10) | 2018-04-04 12:27 | default | 203.8249 | μmol/L | 28.4438 | °C | 1006 | hPa | Humid | 35 | 0 | 0 | 20.305 | 120817.9874 | 269233.942 | 37.213 | 38
281154 | 2018-04-13 12:33 | 5.3584 | Oxy6 (PSt7-10) | 2018-04-04 12:27 | default | 203.9815 | μmol/L | 28.4289 | °C | 1005 | hPa | Humid | 35 | 0 | 0 | 20.301 | 120823.0702 | 269222.6564 | 37.213 | 38
281157 | 2018-04-13 12:34 | 5.3744 | Oxy6 (PSt7-10) | 2018-04-04 12:27 | default | 203.9635 | μmol/L | 28.4379 | °C | 1005 | hPa | Humid | 35 | 0 | 0 | 20.299 | 120813.0424 | 269234.7545 | 37.213 | 38
281172 | 2018-04-13 12:34 | 5.3918 | Oxy6 (PSt7-10) | 2018-04-04 12:27 | default | 203.9808 | μmol/L | 28.4273 | °C | 1006 | hPa | Humid | 35 | 0 | 0 | 20.302 | 120826.4224 | 269240.9215 | 37.213 | 38
281179 | 2018-04-13 12:34 | 5.4094 | Oxy6 (PSt7-10) | 2018-04-04 12:27 | default | 203.7607 | μmol/L | 28.4512 | °C | 1006 | hPa | Humid | 35 | 0 | 0 | 20.306 | 120811.6072 | 269247.4186 | 37.213 | 38
281188 | 2018-04-13 12:34 | 5.4249 | Oxy6 (PSt7-10) | 2018-04-04 12:27 | default | 203.8881 | μmol/L | 28.4472 | °C | 1005 | hPa | Humid | 35 | 0 | 0 | 20.3 | 120809.6729 | 269229.4349 | 37.213 | 38
281200 | 2018-04-13 12:34 | 5.441 | Oxy6 (PSt7-10) | 2018-04-04 12:27 | default | 203.8767 | μmol/L | 28.4473 | °C | 1006 | hPa | Humid | 35 | 0 | 0 | 20.301 | 120805.3955 | 269230.1467 | 37.213 | 38
281208 | 2018-04-13 12:34 | 5.4581 | Oxy6 (PSt7-10) | 2018-04-04 12:27 | default | 203.9642 | μmol/L | 28.4361 | °C | 1006 | hPa | Humid | 35 | 0 | 0 | 20.3 | 120808.3458 | 269219.701 | 37.213 | 38
281221 | 2018-04-13 12:34 | 5.4749 | Oxy6 (PSt7-10) | 2018-04-04 12:27 | default | 203.9565 | μmol/L | 28.4373 | °C | 1006 | hPa | Humid | 35 | 0 | 0 | 20.3 | 120791.8798 | 269228.1095 | 37.213 | 38
281231 | 2018-04-13 12:34 | 5.5014 | Oxy6 (PSt7-10) | 2018-04-04 12:27 | default | 203.8913 | μmol/L | 28.4359 | °C | 1006 | hPa | Humid | 35 | 0 | 0 | 20.304 | 120828.1762 | 269240.1101 | 37.213 | 38
281240 | 2018-04-13 12:34 | 5.5095 | Oxy6 (PSt7-10) | 2018-04-04 12:27 | default | 203.9075 | μmol/L | 28.4393 | °C | 1006 | hPa | Humid | 35 | 0 | 0 | 20.302 | 120777.5851 | 269199.3533 | 37.213 | 38
281247 | 2018-04-13 12:34 | 5.5246 | Oxy6 (PSt7-10) | 2018-04-04 12:27 | default | 203.8621 | μmol/L | 28.4424 | °C | 1005 | hPa | Humid | 35 | 0 | 0 | 20.303 | 120782.3714 | 269210.5196 | 37.213 | 38
281257 | 2018-04-13 12:34 | 5.5444 | Oxy6 (PSt7-10) | 2018-04-04 12:27 | default | 204.0767 | μmol/L | 28.4284 | °C | 1005 | hPa | Humid | 35 | 0 | 0 | 20.296 | 120798.708 | 269216.8727 | 37.213 | 38
281260 | 2018-04-13 12:34 | 5.5574 | Oxy6 (PSt7-10) | 2018-04-04 12:27 | default | 203.9382 | μmol/L | 28.436 | °C | 1005 | hPa | Humid | 35 | 0 | 0 | 20.301 | 120780.3973 | 269197.5144 | 37.213 | 38
281266 | 2018-04-13 12:34 | 5.5782 | Oxy6 (PSt7-10) | 2018-04-04 12:27 | default | 203.9353 | μmol/L | 28.4425 | °C | 1005 | hPa | Humid | 35 | 0 | 0 | 20.299 | 120781.3627 | 269224.9611 | 37.213 | 38
281274 | 2018-04-13 12:34 | 5.5989 | Oxy6 (PSt7-10) | 2018-04-04 12:27 | default | 203.948 | μmol/L | 28.4494 | °C | 1005 | hPa | Humid | 35 | 0 | 0 | 20.296 | 120792.6964 | 269231.1315 | 37.213 | 38
281280 | 2018-04-13 12:34 | 5.6137 | Oxy6 (PSt7-10) | 2018-04-04 12:27 | default | 203.9627 | μmol/L | 28.447 | °C | 1005 | hPa | Humid | 35 | 0 | 0 | 20.296 | 120776.7516 | 269215.4612 | 37.213 | 38
281288 | 2018-04-13 12:34 | 5.6402 | Oxy6 (PSt7-10) | 2018-04-04 12:27 | default | 203.9495 | μmol/L | 28.4475 | °C | 1006 | hPa | Humid | 35 | 0 | 0 | 20.297 | 120792.03 | 269235.557 | 37.213 | 38
281336 | 2018-04-13 12:36 | 7.7239 | Oxy6 (PSt7-10) | 2018-04-04 12:27 | default | 204.8628 | μmol/L | 28.445 | °C | 1005 | hPa | Humid | 35 | 0 | 0 | 20.248 | 120747.6345 | 269490.451 | 37.213 | 38
281340 | 2018-04-13 12:36 | 7.7418 | Oxy6 (PSt7-10) | 2018-04-04 12:27 | default | 204.9323 | μmol/L | 28.4427 | °C | 1005 | hPa | Humid | 35 | 0 | 0 | 20.245 | 120712.3096 | 269467.559 | 37.213 | 38
281348 | 2018-04-13 12:36 | 7.7581 | Oxy6 (PSt7-10) | 2018-04-04 12:27 | default | 204.965 | μmol/L | 28.4314 | °C | 1005 | hPa | Humid | 35 | 0 | 0 | 20.247 | 120692.6779 | 269436.3547 | 37.213 | 38
281355 | 2018-04-13 12:36 | 7.7757 | Oxy6 (PSt7-10) | 2018-04-04 12:27 | default | 204.9193 | μmol/L | 28.4448 | °C | 1005 | hPa | Humid | 35 | 0 | 0 | 20.245 | 120678.0866 | 269434.6124 | 37.213 | 38
281362 | 2018-04-13 12:36 | 7.792 | Oxy6 (PSt7-10) | 2018-04-04 12:27 | default | 204.8922 | μmol/L | 28.4342 | °C | 1005 | hPa | Humid | 35 | 0 | 0 | 20.25 | 120657.4223 | 269407.0141 | 37.213 | 38
281375 | 2018-04-13 12:36 | 7.8146 | Oxy6 (PSt7-10) | 2018-04-04 12:27 | default | 204.8747 | μmol/L | 28.4521 | °C | 1005 | hPa | Humid | 35 | 0 | 0 | 20.245 | 120659.4928 | 269422.0523 | 37.213 | 38
281380 | 2018-04-13 12:36 | 7.8256 | Oxy6 (PSt7-10) | 2018-04-04 12:27 | default | 205.0092 | μmol/L | 28.4272 | °C | 1005 | hPa | Humid | 35 | 0 | 0 | 20.246 | 120634.916 | 269405.3284 | 37.213 | 38
281386 | 2018-04-13 12:36 | 7.8408 | Oxy6 (PSt7-10) | 2018-04-04 12:27 | default | 204.9003 | μmol/L | 28.4358 | °C | 1005 | hPa | Humid | 35 | 0 | 0 | 20.249 | 120624.9128 | 269382.4682 | 37.213 | 38
281399 | 2018-04-13 12:36 | 7.8582 | Oxy6 (PSt7-10) | 2018-04-04 12:27 | default | 204.8933 | μmol/L | 28.434 | °C | 1005 | hPa | Humid | 35 | 0 | 0 | 20.25 | 120620.8515 | 269388.971 | 37.213 | 38
281413 | 2018-04-13 12:36 | 7.8745 | Oxy6 (PSt7-10) | 2018-04-04 12:27 | default | 204.9418 | μmol/L | 28.4231 | °C | 1005 | hPa | Humid | 35 | 0 | 0 | 20.251 | 120610.6011 | 269391.0092 | 37.213 | 38
281422 | 2018-04-13 12:36 | 7.8911 | Oxy6 (PSt7-10) | 2018-04-04 12:27 | default | 204.9695 | μmol/L | 28.4337 | °C | 1005 | hPa | Humid | 35 | 0 | 0 | 20.246 | 120609.6759 | 269385.0798 | 37.213 | 38
281427 | 2018-04-13 12:36 | 7.9076 | Oxy6 (PSt7-10) | 2018-04-04 12:27 | default | 204.9343 | μmol/L | 28.4333 | °C | 1005 | hPa | Humid | 35 | 0 | 0 | 20.248 | 120594.1526 | 269370.4627 | 37.213 | 38
281438 | 2018-04-13 12:36 | 7.9248 | Oxy6 (PSt7-10) | 2018-04-04 12:27 | default | 204.9702 | μmol/L | 28.4305 | °C | 1005 | hPa | Humid | 35 | 0 | 0 | 20.247 | 120598.1222 | 269378.8941 | 37.213 | 38
281450 | 2018-04-13 12:36 | 7.9415 | Oxy6 (PSt7-10) | 2018-04-04 12:27 | default | 205.0821 | μmol/L | 28.4244 | °C | 1005 | hPa | Humid | 35 | 0 | 0 | 20.243 | 120595.3026 | 269365.4071 | 37.213 | 38
281464 | 2018-04-13 12:36 | 7.9582 | Oxy6 (PSt7-10) | 2018-04-04 12:27 | default | 204.8615 | μmol/L | 28.4422 | °C | 1005 | hPa | Humid | 35 | 0 | 0 | 20.249 | 120592.797 | 269367.6198 | 37.213 | 38
281473 | 2018-04-13 12:36 | 7.9747 | Oxy6 (PSt7-10) | 2018-04-04 12:27 | default | 204.7974 | μmol/L | 28.4616 | °C | 1005 | hPa | Humid | 35 | 0 | 0 | 20.246 | 120585.4788 | 269365.4126 | 37.213 | 38
281479 | 2018-04-13 12:36 | 7.9918 | Oxy6 (PSt7-10) | 2018-04-04 12:27 | default | 205.0121 | μmol/L | 28.4297 | °C | 1005 | hPa | Humid | 35 | 0 | 0 | 20.245 | 120590.7869 | 269371.6738 | 37.213 | 38
281487 | 2018-04-13 12:36 | 8.0074 | Oxy6 (PSt7-10) | 2018-04-04 12:27 | default | 204.9625 | μmol/L | 28.4348 | °C | 1005 | hPa | Humid | 35 | 0 | 0 | 20.246 | 120575.4132 | 269364.1033 | 37.213 | 38
281498 | 2018-04-13 12:36 | 8.0249 | Oxy6 (PSt7-10) | 2018-04-04 12:27 | default | 205.0113 | μmol/L | 28.4419 | °C | 1005 | hPa | Humid | 35 | 0 | 0 | 20.241 | 120573.2269 | 269356.3381 | 37.213 | 38
281511 | 2018-04-13 12:36 | 8.0413 | Oxy6 (PSt7-10) | 2018-04-04 12:27 | default | 204.9466 | μmol/L | 28.4434 | °C | 1005 | hPa | Humid | 35 | 0 | 0 | 20.244 | 120565.4168 | 269358.1392 | 37.213 | 38
281518 | 2018-04-13 12:36 | 8.058 | Oxy6 (PSt7-10) | 2018-04-04 12:27 | default | 204.8849 | μmol/L | 28.4474 | °C | 1005 | hPa | Humid | 35 | 0 | 0 | 20.246 | 120561.4199 | 269357.6356 | 37.213 | 38
281527 | 2018-04-13 12:36 | 8.0741 | Oxy6 (PSt7-10) | 2018-04-04 12:27 | default | 204.9807 | μmol/L | 28.4379 | °C | 1005 | hPa | Humid | 35 | 0 | 0 | 20.244 | 120548.3886 | 269338.6752 | 37.213 | 38
281545 | 2018-04-13 12:36 | 8.0913 | Oxy6 (PSt7-10) | 2018-04-04 12:27 | default | 205.022 | μmol/L | 28.4312 | °C | 1005 | hPa | Humid | 35 | 0 | 0 | 20.244 | 120546.6039 | 269360.0992 | 37.213 | 38
281550 | 2018-04-13 12:36 | 8.1078 | Oxy6 (PSt7-10) | 2018-04-04 12:27 | default | 205.0264 | μmol/L | 28.4274 | °C | 1005 | hPa | Humid | 35 | 0 | 0 | 20.245 | 120543.9602 | 269347.3574 | 37.213 | 38
281562 | 2018-04-13 12:36 | 8.1245 | Oxy6 (PSt7-10) | 2018-04-04 12:27 | default | 204.9079 | μmol/L | 28.4497 | °C | 1005 | hPa | Humid | 35 | 0 | 0 | 20.244 | 120546.1012 | 269354.158 | 37.213 | 38
281566 | 2018-04-13 12:36 | 8.1413 | Oxy6 (PSt7-10) | 2018-04-04 12:27 | default | 204.8941 | μmol/L | 28.4399 | °C | 1005 | hPa | Humid | 35 | 0 | 0 | 20.248 | 120529.5927 | 269336.3736 | 37.213 | 38
281579 | 2018-04-13 12:36 | 8.1588 | Oxy6 (PSt7-10) | 2018-04-04 12:27 | default | 204.9063 | μmol/L | 28.4409 | °C | 1005 | hPa | Humid | 35 | 0 | 0 | 20.247 | 120532.1579 | 269341.816 | 37.213 | 38
281592 | 2018-04-13 12:36 | 8.1749 | Oxy6 (PSt7-10) | 2018-04-04 12:27 | default | 204.9735 | μmol/L | 28.439 | °C | 1005 | hPa | Humid | 35 | 0 | 0 | 20.244 | 120527.0209 | 269345.787 | 37.213 | 38
281603 | 2018-04-13 12:36 | 8.191 | Oxy6 (PSt7-10) | 2018-04-04 12:27 | default | 205.007 | μmol/L | 28.4396 | °C | 1005 | hPa | Humid | 35 | 0 | 0 | 20.242 | 120520.5485 | 269343.9411 | 37.213 | 38
281610 | 2018-04-13 12:36 | 8.208 | Oxy6 (PSt7-10) | 2018-04-04 12:27 | default | 204.9638 | μmol/L | 28.4436 | °C | 1005 | hPa | Humid | 35 | 0 | 0 | 20.243 | 120520.5552 | 269328.7521 | 37.213 | 38
281620 | 2018-04-13 12:36 | 8.2245 | Oxy6 (PSt7-10) | 2018-04-04 12:27 | default | 205.0084 | μmol/L | 28.4303 | °C | 1005 | hPa | Humid | 35 | 0 | 0 | 20.245 | 120510.0059 | 269332.1681 | 37.213 | 38
281634 | 2018-04-13 12:36 | 8.241 | Oxy6 (PSt7-10) | 2018-04-04 12:27 | default | 205.0608 | μmol/L | 28.4339 | °C | 1005 | hPa | Humid | 35 | 0 | 0 | 20.241 | 120508.0135 | 269326.0542 | 37.213 | 38
281643 | 2018-04-13 12:36 | 8.2576 | Oxy6 (PSt7-10) | 2018-04-04 12:27 | default | 205.0901 | μmol/L | 28.4291 | °C | 1005 | hPa | Humid | 35 | 0 | 0 | 20.241 | 120493.5777 | 269333.7336 | 37.213 | 38
281646 | 2018-04-13 12:36 | 8.2742 | Oxy6 (PSt7-10) | 2018-04-04 12:27 | default | 205.026 | μmol/L | 28.4395 | °C | 1005 | hPa | Humid | 35 | 0 | 0 | 20.241 | 120498.3442 | 269320.0688 | 37.213 | 38
281661 | 2018-04-13 12:36 | 8.2909 | Oxy6 (PSt7-10) | 2018-04-04 12:27 | default | 204.899 | μmol/L | 28.4481 | °C | 1005 | hPa | Humid | 35 | 0 | 0 | 20.245 | 120492.6808 | 269311.0739 | 37.213 | 38
281668 | 2018-04-13 12:36 | 8.3075 | Oxy6 (PSt7-10) | 2018-04-04 12:27 | default | 204.9256 | μmol/L | 28.4408 | °C | 1005 | hPa | Humid | 35 | 0 | 0 | 20.246 | 120482.2801 | 269317.8274 | 37.213 | 38
281680 | 2018-04-13 12:36 | 8.3248 | Oxy6 (PSt7-10) | 2018-04-04 12:27 | default | 205.0481 | μmol/L | 28.442 | °C | 1005 | hPa | Humid | 35 | 0 | 0 | 20.239 | 120485.8398 | 269328.0754 | 37.213 | 38
281687 | 2018-04-13 12:36 | 8.3407 | Oxy6 (PSt7-10) | 2018-04-04 12:27 | default | 205.0124 | μmol/L | 28.4357 | °C | 1005 | hPa | Humid | 35 | 0 | 0 | 20.243 | 120488.6801 | 269315.8091 | 37.213 | 38
281699 | 2018-04-13 12:36 | 8.358 | Oxy6 (PSt7-10) | 2018-04-04 12:27 | default | 204.9433 | μmol/L | 28.453 | °C | 1005 | hPa | Humid | 35 | 0 | 0 | 20.241 | 120483.8174 | 269308.4368 | 37.213 | 38
281713 | 2018-04-13 12:37 | 8.3766 | Oxy6 (PSt7-10) | 2018-04-04 12:27 | default | 205.1325 | μmol/L | 28.4343 | °C | 1005 | hPa | Humid | 35 | 0 | 0 | 20.237 | 120480.8492 | 269305.8389 | 37.213 | 38
281716 | 2018-04-13 12:37 | 8.3915 | Oxy6 (PSt7-10) | 2018-04-04 12:27 | default | 205.0918 | μmol/L | 28.4289 | °C | 1005 | hPa | Humid | 35 | 0 | 0 | 20.241 | 120461.4095 | 269301.7838 | 37.213 | 38
281730 | 2018-04-13 12:37 | 8.4118 | Oxy6 (PSt7-10) | 2018-04-04 12:27 | default | 205.1018 | μmol/L | 28.4272 | °C | 1005 | hPa | Humid | 35 | 0 | 0 | 20.241 | 120469.5073 | 269314.1979 | 37.213 | 38
281742 | 2018-04-13 12:37 | 8.4245 | Oxy6 (PSt7-10) | 2018-04-04 12:27 | default | 205.0666 | μmol/L | 28.439 | °C | 1005 | hPa | Humid | 35 | 0 | 0 | 20.239 | 120447.7613 | 269298.5865 | 37.213 | 38
281754 | 2018-04-13 12:37 | 8.4417 | Oxy6 (PSt7-10) | 2018-04-04 12:27 | default | 205.0924 | μmol/L | 28.4378 | °C | 1005 | hPa | Humid | 35 | 0 | 0 | 20.238 | 120443.0454 | 269312.545 | 37.213 | 38
281761 | 2018-04-13 12:37 | 8.4578 | Oxy6 (PSt7-10) | 2018-04-04 12:27 | default | 205.1916 | μmol/L | 28.4398 | °C | 1005 | hPa | Humid | 35 | 0 | 0 | 20.232 | 120443.8651 | 269296.017 | 37.213 | 38
281767 | 2018-04-13 12:37 | 8.4749 | Oxy6 (PSt7-10) | 2018-04-04 12:27 | default | 205.1247 | μmol/L | 28.4326 | °C | 1005 | hPa | Humid | 35 | 0 | 0 | 20.238 | 120439.9873 | 269300.6857 | 37.213 | 38
281785 | 2018-04-13 12:37 | 8.4908 | Oxy6 (PSt7-10) | 2018-04-04 12:27 | default | 205.086 | μmol/L | 28.4419 | °C | 1005 | hPa | Humid | 35 | 0 | 0 | 20.237 | 120438.106 | 269291.8336 | 37.213 | 38
281786 | 2018-04-13 12:37 | 8.5092 | Oxy6 (PSt7-10) | 2018-04-04 12:27 | default | 205.1285 | μmol/L | 28.438 | °C | 1005 | hPa | Humid | 35 | 0 | 0 | 20.236 | 120444.2301 | 269304.1841 | 37.213 | 38
281800 | 2018-04-13 12:37 | 8.5246 | Oxy6 (PSt7-10) | 2018-04-04 12:27 | default | 205.093 | μmol/L | 28.4437 | °C | 1005 | hPa | Humid | 35 | 0 | 0 | 20.236 | 120428.6004 | 269290.483 | 37.213 | 38
281813 | 2018-04-13 12:37 | 8.5417 | Oxy6 (PSt7-10) | 2018-04-04 12:27 | default | 205.1489 | μmol/L | 28.4407 | °C | 1005 | hPa | Humid | 35 | 0 | 0 | 20.234 | 120425.0213 | 269291.3897 | 37.213 | 38
281821 | 2018-04-13 12:37 | 8.5581 | Oxy6 (PSt7-10) | 2018-04-04 12:27 | default | 205.1259 | μmol/L | 28.4414 | °C | 1005 | hPa | Humid | 35 | 0 | 0 | 20.235 | 120423.7627 | 269300.1778 | 37.213 | 38
281831 | 2018-04-13 12:37 | 8.575 | Oxy6 (PSt7-10) | 2018-04-04 12:27 | default | 205.1778 | μmol/L | 28.433 | °C | 1005 | hPa | Humid | 35 | 0 | 0 | 20.235 | 120418.4891 | 269290.9584 | 37.213 | 38
281842 | 2018-04-13 12:37 | 8.5913 | Oxy6 (PSt7-10) | 2018-04-04 12:27 | default | 205.0333 | μmol/L | 28.4444 | °C | 1005 | hPa | Humid | 35 | 0 | 0 | 20.239 | 120420.054 | 269282.6216 | 37.213 | 38
281854 | 2018-04-13 12:37 | 8.61 | Oxy6 (PSt7-10) | 2018-04-04 12:27 | default | 205.103 | μmol/L | 28.4391 | °C | 1005 | hPa | Humid | 35 | 0 | 0 | 20.237 | 120419.868 | 269284.6586 | 37.213 | 38
281856 | 2018-04-13 12:37 | 8.6303 | Oxy6 (PSt7-10) | 2018-04-04 12:27 | default | 205.127 | μmol/L | 28.4412 | °C | 1005 | hPa | Humid | 35 | 0 | 0 | 20.235 | 120422.7879 | 269296.1625 | 37.213 | 38
281875 | 2018-04-13 12:37 | 8.6427 | Oxy6 (PSt7-10) | 2018-04-04 12:27 | default | 205.112 | μmol/L | 28.4467 | °C | 1005 | hPa | Humid | 35 | 0 | 0 | 20.234 | 120398.1884 | 269278.5752 | 37.213 | 38
281883 | 2018-04-13 12:37 | 8.6575 | Oxy6 (PSt7-10) | 2018-04-04 12:27 | default | 205.1228 | μmol/L | 28.4479 | °C | 1005 | hPa | Humid | 35 | 0 | 0 | 20.233 | 120393.4333 | 269267.5294 | 37.213 | 38
281891 | 2018-04-13 12:37 | 8.6742 | Oxy6 (PSt7-10) | 2018-04-04 12:27 | default | 205.1606 | μmol/L | 28.4388 | °C | 1005 | hPa | Humid | 35 | 0 | 0 | 20.234 | 120399.7782 | 269278.8704 | 37.213 | 38
281900 | 2018-04-13 12:37 | 8.6912 | Oxy6 (PSt7-10) | 2018-04-04 12:27 | default | 205.2052 | μmol/L | 28.4406 | °C | 1005 | hPa | Humid | 35 | 0 | 0 | 20.231 | 120397.4664 | 269270.5828 | 37.213 | 38
281910 | 2018-04-13 12:37 | 8.7082 | Oxy6 (PSt7-10) | 2018-04-04 12:27 | default | 205.1757 | μmol/L | 28.4424 | °C | 1005 | hPa | Humid | 35 | 0 | 0 | 20.232 | 120394.5357 | 269270.4837 | 37.213 | 38
281922 | 2018-04-13 12:37 | 8.7243 | Oxy6 (PSt7-10) | 2018-04-04 12:27 | default | 205.2035 | μmol/L | 28.4379 | °C | 1005 | hPa | Humid | 35 | 0 | 0 | 20.232 | 120384.9989 | 269267.1535 | 37.213 | 38
281931 | 2018-04-13 12:37 | 8.7411 | Oxy6 (PSt7-10) | 2018-04-04 12:27 | default | 205.1748 | μmol/L | 28.4455 | °C | 1005 | hPa | Humid | 35 | 0 | 0 | 20.231 | 120380.6333 | 269268.4215 | 37.213 | 38
281944 | 2018-04-13 12:37 | 8.7575 | Oxy6 (PSt7-10) | 2018-04-04 12:27 | default | 205.1156 | μmol/L | 28.4521 | °C | 1005 | hPa | Humid | 35 | 0 | 0 | 20.232 | 120382.7768 | 269260.0902 | 37.213 | 38
281948 | 2018-04-13 12:37 | 8.7747 | Oxy6 (PSt7-10) | 2018-04-04 12:27 | default | 205.0878 | μmol/L | 28.4446 | °C | 1005 | hPa | Humid | 35 | 0 | 0 | 20.236 | 120373.9015 | 269254.819 | 37.213 | 38
281957 | 2018-04-13 12:37 | 8.7913 | Oxy6 (PSt7-10) | 2018-04-04 12:27 | default | 205.209 | μmol/L | 28.434 | °C | 1005 | hPa | Humid | 35 | 0 | 0 | 20.233 | 120366.5377 | 269261.5651 | 37.213 | 38
281974 | 2018-04-13 12:37 | 8.8081 | Oxy6 (PSt7-10) | 2018-04-04 12:27 | default | 205.0884 | μmol/L | 28.4475 | °C | 1005 | hPa | Humid | 35 | 0 | 0 | 20.235 | 120368.6886 | 269256.7028 | 37.213 | 38
281982 | 2018-04-13 12:37 | 8.8244 | Oxy6 (PSt7-10) | 2018-04-04 12:27 | default | 205.2211 | μmol/L | 28.435 | °C | 1005 | hPa | Humid | 35 | 0 | 0 | 20.232 | 120363.7823 | 269256.6833 | 37.213 | 38
281992 | 2018-04-13 12:37 | 8.8411 | Oxy6 (PSt7-10) | 2018-04-04 12:27 | default | 205.2216 | μmol/L | 28.441 | °C | 1005 | hPa | Humid | 35 | 0 | 0 | 20.23 | 120359.8043 | 269245.6691 | 37.213 | 38
282005 | 2018-04-13 12:37 | 8.8579 | Oxy6 (PSt7-10) | 2018-04-04 12:27 | default | 205.235 | μmol/L | 28.4297 | °C | 1005 | hPa | Humid | 35 | 0 | 0 | 20.233 | 120357.5159 | 269259.8126 | 37.213 | 38
282008 | 2018-04-13 12:37 | 8.8745 | Oxy6 (PSt7-10) | 2018-04-04 12:27 | default | 205.2447 | μmol/L | 28.4312 | °C | 1005 | hPa | Humid | 35 | 0 | 0 | 20.232 | 120346.0294 | 269251.8461 | 37.213 | 38
282021 | 2018-04-13 12:37 | 8.8907 | Oxy6 (PSt7-10) | 2018-04-04 12:27 | default | 205.1946 | μmol/L | 28.4423 | °C | 1005 | hPa | Humid | 35 | 0 | 0 | 20.231 | 120344.8451 | 269243.0708 | 37.213 | 38
282028 | 2018-04-13 12:37 | 8.9074 | Oxy6 (PSt7-10) | 2018-04-04 12:27 | default | 205.1513 | μmol/L | 28.4554 | °C | 1005 | hPa | Humid | 35 | 0 | 0 | 20.229 | 120356.3982 | 269253.3833 | 37.213 | 38
282041 | 2018-04-13 12:37 | 8.9242 | Oxy6 (PSt7-10) | 2018-04-04 12:27 | default | 205.1753 | μmol/L | 28.4545 | °C | 1005 | hPa | Humid | 35 | 0 | 0 | 20.228 | 120342.5696 | 269258.0871 | 37.213 | 38
282048 | 2018-04-13 12:37 | 8.9408 | Oxy6 (PSt7-10) | 2018-04-04 12:27 | default | 205.2059 | μmol/L | 28.4495 | °C | 1005 | hPa | Humid | 35 | 0 | 0 | 20.228 | 120344.5479 | 269251.1729 | 37.213 | 38
282064 | 2018-04-13 12:37 | 8.9588 | Oxy6 (PSt7-10) | 2018-04-04 12:27 | default | 205.1449 | μmol/L | 28.4444 | °C | 1005 | hPa | Humid | 35 | 0 | 0 | 20.233 | 120344.4031 | 269258.5107 | 37.213 | 38
282068 | 2018-04-13 12:37 | 8.9748 | Oxy6 (PSt7-10) | 2018-04-04 12:27 | default | 205.2035 | μmol/L | 28.4409 | °C | 1005 | hPa | Humid | 35 | 0 | 0 | 20.231 | 120328.5199 | 269253.1135 | 37.213 | 38
282081 | 2018-04-13 12:37 | 8.9908 | Oxy6 (PSt7-10) | 2018-04-04 12:27 | default | 205.3076 | μmol/L | 28.4361 | °C | 1005 | hPa | Humid | 35 | 0 | 0 | 20.227 | 120325.5599 | 269252.4104 | 37.213 | 38
282093 | 2018-04-13 12:37 | 9.0076 | Oxy6 (PSt7-10) | 2018-04-04 12:27 | default | 205.2532 | μmol/L | 28.4419 | °C | 1005 | hPa | Humid | 35 | 0 | 0 | 20.228 | 120325.9828 | 269244.7092 | 37.213 | 38
282103 | 2018-04-13 12:37 | 9.0244 | Oxy6 (PSt7-10) | 2018-04-04 12:27 | default | 205.2447 | μmol/L | 28.4463 | °C | 1005 | hPa | Humid | 35 | 0 | 0 | 20.227 | 120321.5531 | 269248.9106 | 37.213 | 38
282107 | 2018-04-13 12:37 | 9.0412 | Oxy6 (PSt7-10) | 2018-04-04 12:27 | default | 205.3013 | μmol/L | 28.4401 | °C | 1005 | hPa | Humid | 35 | 0 | 0 | 20.226 | 120318.8925 | 269238.9593 | 37.213 | 38
282123 | 2018-04-13 12:37 | 9.0577 | Oxy6 (PSt7-10) | 2018-04-04 12:27 | default | 205.3133 | μmol/L | 28.4351 | °C | 1005 | hPa | Humid | 35 | 0 | 0 | 20.227 | 120317.2855 | 269238.0289 | 37.213 | 38
282133 | 2018-04-13 12:37 | 9.0744 | Oxy6 (PSt7-10) | 2018-04-04 12:27 | default | 205.2794 | μmol/L | 28.4436 | °C | 1005 | hPa | Humid | 35 | 0 | 0 | 20.226 | 120320.9786 | 269230.0432 | 37.213 | 38
282136 | 2018-04-13 12:37 | 9.0909 | Oxy6 (PSt7-10) | 2018-04-04 12:27 | default | 205.2891 | μmol/L | 28.4451 | °C | 1005 | hPa | Humid | 35 | 0 | 0 | 20.225 | 120317.6336 | 269227.8622 | 37.213 | 38
282146 | 2018-04-13 12:37 | 9.1075 | Oxy6 (PSt7-10) | 2018-04-04 12:27 | default | 205.3214 | μmol/L | 28.4398 | °C | 1005 | hPa | Humid | 35 | 0 | 0 | 20.225 | 120309.3077 | 269236.5419 | 37.213 | 38
282162 | 2018-04-13 12:37 | 9.1248 | Oxy6 (PSt7-10) | 2018-04-04 12:27 | default | 205.2809 | μmol/L | 28.4464 | °C | 1005 | hPa | Humid | 35 | 0 | 0 | 20.225 | 120305.1205 | 269240.5135 | 37.213 | 38
282173 | 2018-04-13 12:37 | 9.1415 | Oxy6 (PSt7-10) | 2018-04-04 12:27 | default | 205.3629 | μmol/L | 28.4331 | °C | 1005 | hPa | Humid | 35 | 0 | 0 | 20.225 | 120290.5111 | 269230.9344 | 37.213 | 38
282182 | 2018-04-13 12:37 | 9.1587 | Oxy6 (PSt7-10) | 2018-04-04 12:27 | default | 205.3291 | μmol/L | 28.4476 | °C | 1005 | hPa | Humid | 35 | 0 | 0 | 20.222 | 120294.5133 | 269215.5834 | 37.213 | 38
282190 | 2018-04-13 12:37 | 9.1742 | Oxy6 (PSt7-10) | 2018-04-04 12:27 | default | 205.305 | μmol/L | 28.4395 | °C | 1005 | hPa | Humid | 35 | 0 | 0 | 20.226 | 120296.4552 | 269227.406 | 37.213 | 38
282200 | 2018-04-13 12:37 | 9.1913 | Oxy6 (PSt7-10) | 2018-04-04 12:27 | default | 205.3988 | μmol/L | 28.4273 | °C | 1005 | hPa | Humid | 35 | 0 | 0 | 20.225 | 120296.3269 | 269233.2956 | 37.213 | 38
282215 | 2018-04-13 12:37 | 9.2085 | Oxy6 (PSt7-10) | 2018-04-04 12:27 | default | 205.402 | μmol/L | 28.4358 | °C | 1005 | hPa | Humid | 35 | 0 | 0 | 20.222 | 120285.1272 | 269225.8735 | 37.213 | 38
282218 | 2018-04-13 12:37 | 9.2244 | Oxy6 (PSt7-10) | 2018-04-04 12:27 | default | 205.2962 | μmol/L | 28.45 | °C | 1005 | hPa | Humid | 35 | 0 | 0 | 20.223 | 120274.72 | 269220.966 | 37.213 | 38
282231 | 2018-04-13 12:37 | 9.2416 | Oxy6 (PSt7-10) | 2018-04-04 12:27 | default | 205.3914 | μmol/L | 28.4345 | °C | 1005 | hPa | Humid | 35 | 0 | 0 | 20.223 | 120282.4679 | 269222.0976 | 37.213 | 38
282241 | 2018-04-13 12:37 | 9.2575 | Oxy6 (PSt7-10) | 2018-04-04 12:27 | default | 205.289 | μmol/L | 28.4511 | °C | 1005 | hPa | Humid | 35 | 0 | 0 | 20.223 | 120278.3231 | 269224.441 | 37.213 | 38
282253 | 2018-04-13 12:37 | 9.2742 | Oxy6 (PSt7-10) | 2018-04-04 12:27 | default | 205.3428 | μmol/L | 28.4424 | °C | 1005 | hPa | Humid | 35 | 0 | 0 | 20.223 | 120272.4817 | 269212.1681 | 37.213 | 38
282263 | 2018-04-13 12:37 | 9.2908 | Oxy6 (PSt7-10) | 2018-04-04 12:27 | default | 205.3423 | μmol/L | 28.4515 | °C | 1005 | hPa | Humid | 35 | 0 | 0 | 20.22 | 120263.8085 | 269229.1761 | 37.213 | 38
282266 | 2018-04-13 12:37 | 9.3076 | Oxy6 (PSt7-10) | 2018-04-04 12:27 | default | 205.3317 | μmol/L | 28.4502 | °C | 1005 | hPa | Humid | 35 | 0 | 0 | 20.221 | 120254.9648 | 269222.0354 | 37.213 | 38
282280 | 2018-04-13 12:37 | 9.3252 | Oxy6 (PSt7-10) | 2018-04-04 12:27 | default | 205.3392 | μmol/L | 28.449 | °C | 1005 | hPa | Humid | 35 | 0 | 0 | 20.221 | 120263.8321 | 269226.5133 | 37.213 | 38
282292 | 2018-04-13 12:37 | 9.3411 | Oxy6 (PSt7-10) | 2018-04-04 12:27 | default | 205.5108 | μmol/L | 28.4152 | °C | 1005 | hPa | Humid | 35 | 0 | 0 | 20.223 | 120267.1383 | 269220.8789 | 37.213 | 38
282296 | 2018-04-13 12:37 | 9.358 | Oxy6 (PSt7-10) | 2018-04-04 12:27 | default | 205.373 | μmol/L | 28.4466 | °C | 1005 | hPa | Humid | 35 | 0 | 0 | 20.22 | 120257.2507 | 269221.7202 | 37.213 | 38
282306 | 2018-04-13 12:38 | 9.3743 | Oxy6 (PSt7-10) | 2018-04-04 12:27 | default | 205.3849 | μmol/L | 28.4326 | °C | 1005 | hPa | Humid | 35 | 0 | 0 | 20.224 | 120254.562 | 269210.2963 | 37.213 | 38
282321 | 2018-04-13 12:38 | 9.3908 | Oxy6 (PSt7-10) | 2018-04-04 12:27 | default | 205.3571 | μmol/L | 28.4401 | °C | 1005 | hPa | Humid | 35 | 0 | 0 | 20.223 | 120249.1851 | 269217.869 | 37.213 | 38
282334 | 2018-04-13 12:38 | 9.408 | Oxy6 (PSt7-10) | 2018-04-04 12:27 | default | 205.3021 | μmol/L | 28.443 | °C | 1005 | hPa | Humid | 35 | 0 | 0 | 20.225 | 120246.5688 | 269219.1928 | 37.213 | 38
282344 | 2018-04-13 12:38 | 9.4247 | Oxy6 (PSt7-10) | 2018-04-04 12:27 | default | 205.3447 | μmol/L | 28.4481 | °C | 1005 | hPa | Humid | 35 | 0 | 0 | 20.221 | 120248.9619 | 269210.2844 | 37.213 | 38
282346 | 2018-04-13 12:38 | 9.4411 | Oxy6 (PSt7-10) | 2018-04-04 12:27 | default | 205.4442 | μmol/L | 28.441 | °C | 1005 | hPa | Humid | 35 | 0 | 0 | 20.218 | 120231.919 | 269216.6324 | 37.213 | 38
282361 | 2018-04-13 12:38 | 9.4578 | Oxy6 (PSt7-10) | 2018-04-04 12:27 | default | 205.3772 | μmol/L | 28.4429 | °C | 1005 | hPa | Humid | 35 | 0 | 0 | 20.221 | 120235.5499 | 269213.2732 | 37.213 | 38
282371 | 2018-04-13 12:38 | 9.4744 | Oxy6 (PSt7-10) | 2018-04-04 12:27 | default | 205.4226 | μmol/L | 28.4445 | °C | 1005 | hPa | Humid | 35 | 0 | 0 | 20.218 | 120230.136 | 269197.1843 | 37.213 | 38
282377 | 2018-04-13 12:38 | 9.4909 | Oxy6 (PSt7-10) | 2018-04-04 12:27 | default | 205.4926 | μmol/L | 28.4453 | °C | 1005 | hPa | Humid | 35 | 0 | 0 | 20.214 | 120229.1312 | 269196.9081 | 37.213 | 38
282387 | 2018-04-13 12:38 | 9.5079 | Oxy6 (PSt7-10) | 2018-04-04 12:27 | default | 205.571 | μmol/L | 28.4296 | °C | 1005 | hPa | Humid | 35 | 0 | 0 | 20.215 | 120233.6521 | 269204.7487 | 37.213 | 38
282405 | 2018-04-13 12:38 | 9.5243 | Oxy6 (PSt7-10) | 2018-04-04 12:27 | default | 205.4831 | μmol/L | 28.4317 | °C | 1005 | hPa | Humid | 35 | 0 | 0 | 20.219 | 120224.4126 | 269202.7253 | 37.213 | 38
282407 | 2018-04-13 12:38 | 9.5413 | Oxy6 (PSt7-10) | 2018-04-04 12:27 | default | 205.4319 | μmol/L | 28.443 | °C | 1005 | hPa | Humid | 35 | 0 | 0 | 20.218 | 120212.8839 | 269208.664 | 37.213 | 38
282416 | 2018-04-13 12:38 | 9.5577 | Oxy6 (PSt7-10) | 2018-04-04 12:27 | default | 205.4756 | μmol/L | 28.451 | °C | 1005 | hPa | Humid | 35 | 0 | 0 | 20.213 | 120216.96 | 269197.1113 | 37.213 | 38
282427 | 2018-04-13 12:38 | 9.5747 | Oxy6 (PSt7-10) | 2018-04-04 12:27 | default | 205.5059 | μmol/L | 28.4341 | °C | 1005 | hPa | Humid | 35 | 0 | 0 | 20.217 | 120217.3206 | 269209.8933 | 37.213 | 38
282438 | 2018-04-13 12:38 | 9.5911 | Oxy6 (PSt7-10) | 2018-04-04 12:27 | default | 205.5035 | μmol/L | 28.4405 | °C | 1005 | hPa | Humid | 35 | 0 | 0 | 20.215 | 120206.9326 | 269203.7969 | 37.213 | 38
282452 | 2018-04-13 12:38 | 9.608 | Oxy6 (PSt7-10) | 2018-04-04 12:27 | default | 205.5123 | μmol/L | 28.4421 | °C | 1005 | hPa | Humid | 35 | 0 | 0 | 20.214 | 120208.446 | 269197.4554 | 37.213 | 38
282458 | 2018-04-13 12:38 | 9.6242 | Oxy6 (PSt7-10) | 2018-04-04 12:27 | default | 205.3983 | μmol/L | 28.4515 | °C | 1005 | hPa | Humid | 35 | 0 | 0 | 20.217 | 120214.7041 | 269198.507 | 37.213 | 38
282471 | 2018-04-13 12:38 | 9.6414 | Oxy6 (PSt7-10) | 2018-04-04 12:27 | default | 205.4423 | μmol/L | 28.4414 | °C | 1005 | hPa | Humid | 35 | 0 | 0 | 20.218 | 120206.4818 | 269187.23 | 37.213 | 38
282477 | 2018-04-13 12:38 | 9.6576 | Oxy6 (PSt7-10) | 2018-04-04 12:27 | default | 205.4769 | μmol/L | 28.4418 | °C | 1005 | hPa | Humid | 35 | 0 | 0 | 20.216 | 120193.5888 | 269183.2367 | 37.213 | 38
282486 | 2018-04-13 12:38 | 9.6746 | Oxy6 (PSt7-10) | 2018-04-04 12:27 | default | 205.4976 | μmol/L | 28.4444 | °C | 1005 | hPa | Humid | 35 | 0 | 0 | 20.214 | 120191.3301 | 269199.0593 | 37.213 | 38
282503 | 2018-04-13 12:38 | 9.6909 | Oxy6 (PSt7-10) | 2018-04-04 12:27 | default | 205.6005 | μmol/L | 28.4338 | °C | 1005 | hPa | Humid | 35 | 0 | 0 | 20.212 | 120198.9714 | 269200.2997 | 37.213 | 38
282512 | 2018-04-13 12:38 | 9.7079 | Oxy6 (PSt7-10) | 2018-04-04 12:27 | default | 205.4084 | μmol/L | 28.4529 | °C | 1005 | hPa | Humid | 35 | 0 | 0 | 20.216 | 120187.885 | 269201.5154 | 37.213 | 38
282516 | 2018-04-13 12:38 | 9.7243 | Oxy6 (PSt7-10) | 2018-04-04 12:27 | default | 205.4623 | μmol/L | 28.4472 | °C | 1005 | hPa | Humid | 35 | 0 | 0 | 20.215 | 120183.2927 | 269191.9456 | 37.213 | 38
282526 | 2018-04-13 12:38 | 9.7411 | Oxy6 (PSt7-10) | 2018-04-04 12:27 | default | 205.5764 | μmol/L | 28.4317 | °C | 1005 | hPa | Humid | 35 | 0 | 0 | 20.214 | 120185.3052 | 269199.7402 | 37.213 | 38
282540 | 2018-04-13 12:38 | 9.7577 | Oxy6 (PSt7-10) | 2018-04-04 12:27 | default | 205.5468 | μmol/L | 28.4335 | °C | 1005 | hPa | Humid | 35 | 0 | 0 | 20.215 | 120189.5546 | 269193.2685 | 37.213 | 38
282547 | 2018-04-13 12:38 | 9.7749 | Oxy6 (PSt7-10) | 2018-04-04 12:27 | default | 205.5456 | μmol/L | 28.4397 | °C | 1005 | hPa | Humid | 35 | 0 | 0 | 20.213 | 120177.0739 | 269189.2698 | 37.213 | 38
282563 | 2018-04-13 12:38 | 9.791 | Oxy6 (PSt7-10) | 2018-04-04 12:27 | default | 205.5736 | μmol/L | 28.4291 | °C | 1005 | hPa | Humid | 35 | 0 | 0 | 20.215 | 120166.7909 | 269194.6587 | 37.213 | 38
282572 | 2018-04-13 12:38 | 9.8078 | Oxy6 (PSt7-10) | 2018-04-04 12:27 | default | 205.5627 | μmol/L | 28.446 | °C | 1005 | hPa | Humid | 35 | 0 | 0 | 20.21 | 120170.6443 | 269198.6543 | 37.213 | 38
282581 | 2018-04-13 12:38 | 9.8246 | Oxy6 (PSt7-10) | 2018-04-04 12:27 | default | 205.681 | μmol/L | 28.4238 | °C | 1005 | hPa | Humid | 35 | 0 | 0 | 20.211 | 120169.0988 | 269189.5809 | 37.213 | 38
282592 | 2018-04-13 12:38 | 9.8415 | Oxy6 (PSt7-10) | 2018-04-04 12:27 | default | 205.5602 | μmol/L | 28.4283 | °C | 1005 | hPa | Humid | 35 | 0 | 0 | 20.216 | 120164.3409 | 269194.996 | 37.213 | 38
282598 | 2018-04-13 12:38 | 9.8581 | Oxy6 (PSt7-10) | 2018-04-04 12:27 | default | 205.6164 | μmol/L | 28.4373 | °C | 1005 | hPa | Humid | 35 | 0 | 0 | 20.21 | 120168.1346 | 269187.5291 | 37.213 | 38
282614 | 2018-04-13 12:38 | 9.8744 | Oxy6 (PSt7-10) | 2018-04-04 12:27 | default | 205.5029 | μmol/L | 28.4617 | °C | 1005 | hPa | Humid | 35 | 0 | 0 | 20.208 | 120159.204 | 269184.7645 | 37.213 | 38
282625 | 2018-04-13 12:38 | 9.8912 | Oxy6 (PSt7-10) | 2018-04-04 12:27 | default | 205.5613 | μmol/L | 28.4522 | °C | 1005 | hPa | Humid | 35 | 0 | 0 | 20.208 | 120151.5417 | 269195.625 | 37.213 | 38
282628 | 2018-04-13 12:38 | 9.9074 | Oxy6 (PSt7-10) | 2018-04-04 12:27 | default | 205.5514 | μmol/L | 28.4418 | °C | 1005 | hPa | Humid | 35 | 0 | 0 | 20.212 | 120147.4236 | 269182.9474 | 37.213 | 38
282640 | 2018-04-13 12:38 | 9.9249 | Oxy6 (PSt7-10) | 2018-04-04 12:27 | default | 205.6368 | μmol/L | 28.443 | °C | 1005 | hPa | Humid | 35 | 0 | 0 | 20.207 | 120147.2953 | 269189.1312 | 37.213 | 38
282652 | 2018-04-13 12:38 | 9.941 | Oxy6 (PSt7-10) | 2018-04-04 12:27 | default | 205.5962 | μmol/L | 28.4496 | °C | 1005 | hPa | Humid | 35 | 0 | 0 | 20.207 | 120144.1933 | 269188.8005 | 37.213 | 38
282664 | 2018-04-13 12:38 | 9.9579 | Oxy6 (PSt7-10) | 2018-04-04 12:27 | default | 205.5078 | μmol/L | 28.4518 | °C | 1005 | hPa | Humid | 35 | 0 | 0 | 20.211 | 120142.8612 | 269170.4451 | 37.213 | 38
282672 | 2018-04-13 12:38 | 9.9746 | Oxy6 (PSt7-10) | 2018-04-04 12:27 | default | 205.4629 | μmol/L | 28.4531 | °C | 1005 | hPa | Humid | 35 | 0 | 0 | 20.213 | 120145.449 | 269180.2729 | 37.213 | 38
282677 | 2018-04-13 12:38 | 9.9909 | Oxy6 (PSt7-10) | 2018-04-04 12:27 | default | 205.66 | μmol/L | 28.4393 | °C | 1005 | hPa | Humid | 35 | 0 | 0 | 20.207 | 120123.6299 | 269171.8449 | 37.213 | 38
282687 | 2018-04-13 12:38 | 10.008 | Oxy6 (PSt7-10) | 2018-04-04 12:27 | default | 205.6627 | μmol/L | 28.4328 | °C | 1005 | hPa | Humid | 35 | 0 | 0 | 20.209 | 120136.0809 | 269185.8074 | 37.213 | 38
282704 | 2018-04-13 12:38 | 10.0257 | Oxy6 (PSt7-10) | 2018-04-04 12:27 | default | 205.622 | μmol/L | 28.4424 | °C | 1005 | hPa | Humid | 35 | 0 | 0 | 20.208 | 120128.1777 | 269184.8924 | 37.213 | 38
282713 | 2018-04-13 12:38 | 10.041 | Oxy6 (PSt7-10) | 2018-04-04 12:27 | default | 205.664 | μmol/L | 28.4477 | °C | 1005 | hPa | Humid | 35 | 0 | 0 | 20.204 | 120116.4987 | 269180.7985 | 37.213 | 38
282717 | 2018-04-13 12:38 | 10.0578 | Oxy6 (PSt7-10) | 2018-04-04 12:27 | default | 205.6059 | μmol/L | 28.439 | °C | 1005 | hPa | Humid | 35 | 0 | 0 | 20.21 | 120126.2546 | 269183.2238 | 37.213 | 38
282729 | 2018-04-13 12:38 | 10.0747 | Oxy6 (PSt7-10) | 2018-04-04 12:27 | default | 205.6172 | μmol/L | 28.4462 | °C | 1005 | hPa | Humid | 35 | 0 | 0 | 20.207 | 120124.3372 | 269175.5415 | 37.213 | 38
282736 | 2018-04-13 12:38 | 10.0915 | Oxy6 (PSt7-10) | 2018-04-04 12:27 | default | 205.621 | μmol/L | 28.4516 | °C | 1005 | hPa | Humid | 35 | 0 | 0 | 20.205 | 120106.0778 | 269170.388 | 37.213 | 38
282749 | 2018-04-13 12:38 | 10.1082 | Oxy6 (PSt7-10) | 2018-04-04 12:27 | default | 205.7119 | μmol/L | 28.4429 | °C | 1005 | hPa | Humid | 35 | 0 | 0 | 20.203 | 120115.3961 | 269183.9595 | 37.213 | 38
282762 | 2018-04-13 12:38 | 10.1245 | Oxy6 (PSt7-10) | 2018-04-04 12:27 | default | 205.7681 | μmol/L | 28.4278 | °C | 1005 | hPa | Humid | 35 | 0 | 0 | 20.205 | 120100.7443 | 269182.2856 | 37.213 | 38
282766 | 2018-04-13 12:38 | 10.1412 | Oxy6 (PSt7-10) | 2018-04-04 12:27 | default | 205.8087 | μmol/L | 28.4333 | °C | 1005 | hPa | Humid | 35 | 0 | 0 | 20.201 | 120101.5008 | 269183.0575 | 37.213 | 38
282778 | 2018-04-13 12:38 | 10.1578 | Oxy6 (PSt7-10) | 2018-04-04 12:27 | default | 205.7397 | μmol/L | 28.4354 | °C | 1005 | hPa | Humid | 35 | 0 | 0 | 20.204 | 120101.5683 | 269162.1355 | 37.213 | 38
282786 | 2018-04-13 12:38 | 10.1744 | Oxy6 (PSt7-10) | 2018-04-04 12:27 | default | 205.6695 | μmol/L | 28.4528 | °C | 1005 | hPa | Humid | 35 | 0 | 0 | 20.202 | 120091.9346 | 269164.0012 | 37.213 | 38
282798 | 2018-04-13 12:38 | 10.1909 | Oxy6 (PSt7-10) | 2018-04-04 12:27 | default | 205.6365 | μmol/L | 28.4491 | °C | 1005 | hPa | Humid | 35 | 0 | 0 | 20.205 | 120097.952 | 269175.4563 | 37.213 | 38
282810 | 2018-04-13 12:38 | 10.208 | Oxy6 (PSt7-10) | 2018-04-04 12:27 | default | 205.7399 | μmol/L | 28.4444 | °C | 1005 | hPa | Humid | 35 | 0 | 0 | 20.201 | 120090.1703 | 269180.5013 | 37.213 | 38
282817 | 2018-04-13 12:38 | 10.2244 | Oxy6 (PSt7-10) | 2018-04-04 12:27 | default | 205.6731 | μmol/L | 28.4432 | °C | 1005 | hPa | Humid | 35 | 0 | 0 | 20.205 | 120093.4527 | 269163.9325 | 37.213 | 38
282830 | 2018-04-13 12:38 | 10.2412 | Oxy6 (PSt7-10) | 2018-04-04 12:27 | default | 205.7465 | μmol/L | 28.4404 | °C | 1005 | hPa | Humid | 35 | 0 | 0 | 20.202 | 120084.9516 | 269161.4461 | 37.213 | 38
282836 | 2018-04-13 12:38 | 10.2581 | Oxy6 (PSt7-10) | 2018-04-04 12:27 | default | 205.6925 | μmol/L | 28.4431 | °C | 1005 | hPa | Humid | 35 | 0 | 0 | 20.204 | 120084.3047 | 269165.6127 | 37.213 | 38
282849 | 2018-04-13 12:38 | 10.2741 | Oxy6 (PSt7-10) | 2018-04-04 12:27 | default | 205.6842 | μmol/L | 28.4504 | °C | 1005 | hPa | Humid | 35 | 0 | 0 | 20.202 | 120085.2982 | 269173.6834 | 37.213 | 38
282856 | 2018-04-13 12:38 | 10.2909 | Oxy6 (PSt7-10) | 2018-04-04 12:27 | default | 205.7388 | μmol/L | 28.4386 | °C | 1005 | hPa | Humid | 35 | 0 | 0 | 20.203 | 120073.8598 | 269164.2422 | 37.213 | 38
282867 | 2018-04-13 12:38 | 10.3075 | Oxy6 (PSt7-10) | 2018-04-04 12:27 | default | 205.6894 | μmol/L | 28.4496 | °C | 1005 | hPa | Humid | 35 | 0 | 0 | 20.202 | 120072.5076 | 269163.6197 | 37.213 | 38
282881 | 2018-04-13 12:38 | 10.3242 | Oxy6 (PSt7-10) | 2018-04-04 12:27 | default | 205.6993 | μmol/L | 28.448 | °C | 1005 | hPa | Humid | 35 | 0 | 0 | 20.202 | 120073.2674 | 269153.8652 | 37.213 | 38
282892 | 2018-04-13 12:38 | 10.3408 | Oxy6 (PSt7-10) | 2018-04-04 12:27 | default | 205.7441 | μmol/L | 28.4438 | °C | 1005 | hPa | Humid | 35 | 0 | 0 | 20.201 | 120068.9842 | 269167.6961 | 37.213 | 38
282897 | 2018-04-13 12:38 | 10.3575 | Oxy6 (PSt7-10) | 2018-04-04 12:27 | default | 205.6697 | μmol/L | 28.4498 | °C | 1005 | hPa | Humid | 35 | 0 | 0 | 20.203 | 120062.7978 | 269165.912 | 37.213 | 38
282911 | 2018-04-13 12:39 | 10.3746 | Oxy6 (PSt7-10) | 2018-04-04 12:27 | default | 205.7081 | μmol/L | 28.4496 | °C | 1005 | hPa | Humid | 35 | 0 | 0 | 20.201 | 120063.7484 | 269166.2088 | 37.213 | 38
282918 | 2018-04-13 12:39 | 10.3912 | Oxy6 (PSt7-10) | 2018-04-04 12:27 | default | 205.7887 | μmol/L | 28.4426 | °C | 1005 | hPa | Humid | 35 | 0 | 0 | 20.199 | 120057.6082 | 269149.1397 | 37.213 | 38
282933 | 2018-04-13 12:39 | 10.4086 | Oxy6 (PSt7-10) | 2018-04-04 12:27 | default | 205.8374 | μmol/L | 28.4347 | °C | 1005 | hPa | Humid | 35 | 0 | 0 | 20.199 | 120052.4027 | 269162.942 | 37.213 | 38
282944 | 2018-04-13 12:39 | 10.4243 | Oxy6 (PSt7-10) | 2018-04-04 12:27 | default | 205.7656 | μmol/L | 28.4433 | °C | 1005 | hPa | Humid | 35 | 0 | 0 | 20.2 | 120050.7448 | 269143.9824 | 37.213 | 38
282946 | 2018-04-13 12:39 | 10.4433 | Oxy6 (PSt7-10) | 2018-04-04 12:27 | default | 205.782 | μmol/L | 28.4437 | °C | 1005 | hPa | Humid | 35 | 0 | 0 | 20.199 | 120055.1606 | 269161.9656 | 37.213 | 38
282957 | 2018-04-13 12:39 | 10.458 | Oxy6 (PSt7-10) | 2018-04-04 12:27 | default | 205.8694 | μmol/L | 28.4295 | °C | 1005 | hPa | Humid | 35 | 0 | 0 | 20.199 | 120042.7871 | 269152.2181 | 37.213 | 38
282967 | 2018-04-13 12:39 | 10.4744 | Oxy6 (PSt7-10) | 2018-04-04 12:27 | default | 205.8241 | μmol/L | 28.4399 | °C | 1005 | hPa | Humid | 35 | 0 | 0 | 20.198 | 120050.6559 | 269154.3597 | 37.213 | 38
282981 | 2018-04-13 12:39 | 10.4912 | Oxy6 (PSt7-10) | 2018-04-04 12:27 | default | 205.7953 | μmol/L | 28.4475 | °C | 1005 | hPa | Humid | 35 | 0 | 0 | 20.197 | 120034.0546 | 269150.3482 | 37.213 | 38
282987 | 2018-04-13 12:39 | 10.5076 | Oxy6 (PSt7-10) | 2018-04-04 12:27 | default | 205.8587 | μmol/L | 28.4433 | °C | 1005 | hPa | Humid | 35 | 0 | 0 | 20.195 | 120038.1591 | 269142.6644 | 37.213 | 38
283000 | 2018-04-13 12:39 | 10.5244 | Oxy6 (PSt7-10) | 2018-04-04 12:27 | default | 205.7681 | μmol/L | 28.4489 | °C | 1005 | hPa | Humid | 35 | 0 | 0 | 20.198 | 120030.7013 | 269144.107 | 37.213 | 38
283013 | 2018-04-13 12:39 | 10.5411 | Oxy6 (PSt7-10) | 2018-04-04 12:27 | default | 205.8159 | μmol/L | 28.4503 | °C | 1005 | hPa | Humid | 35 | 0 | 0 | 20.195 | 120033.4215 | 269153.7353 | 37.213 | 38
283023 | 2018-04-13 12:39 | 10.5581 | Oxy6 (PSt7-10) | 2018-04-04 12:27 | default | 205.7626 | μmol/L | 28.4468 | °C | 1005 | hPa | Humid | 35 | 0 | 0 | 20.199 | 120025.5291 | 269155.4163 | 37.213 | 38
283034 | 2018-04-13 12:39 | 10.5747 | Oxy6 (PSt7-10) | 2018-04-04 12:27 | default | 205.8015 | μmol/L | 28.4496 | °C | 1005 | hPa | Humid | 35 | 0 | 0 | 20.196 | 120022.7612 | 269158.6453 | 37.213 | 38
283040 | 2018-04-13 12:39 | 10.5914 | Oxy6 (PSt7-10) | 2018-04-04 12:27 | default | 205.7956 | μmol/L | 28.4535 | °C | 1005 | hPa | Humid | 35 | 0 | 0 | 20.195 | 120016.4518 | 269144.3649 | 37.213 | 38
283046 | 2018-04-13 12:39 | 10.6074 | Oxy6 (PSt7-10) | 2018-04-04 12:27 | default | 205.7104 | μmol/L | 28.4552 | °C | 1005 | hPa | Humid | 35 | 0 | 0 | 20.199 | 120016.0659 | 269147.1537 | 37.213 | 38
283061 | 2018-04-13 12:39 | 10.6249 | Oxy6 (PSt7-10) | 2018-04-04 12:27 | default | 205.9168 | μmol/L | 28.44 | °C | 1005 | hPa | Humid | 35 | 0 | 0 | 20.193 | 120012.1251 | 269138.9277 | 37.213 | 38
283073 | 2018-04-13 12:39 | 10.6415 | Oxy6 (PSt7-10) | 2018-04-04 12:27 | default | 205.8717 | μmol/L | 28.4442 | °C | 1005 | hPa | Humid | 35 | 0 | 0 | 20.194 | 120014.5908 | 269155.5301 | 37.213 | 38
283076 | 2018-04-13 12:39 | 10.6574 | Oxy6 (PSt7-10) | 2018-04-04 12:27 | default | 205.819 | μmol/L | 28.4497 | °C | 1005 | hPa | Humid | 35 | 0 | 0 | 20.195 | 119998.9351 | 269143.0855 | 37.213 | 38
283093 | 2018-04-13 12:39 | 10.6749 | Oxy6 (PSt7-10) | 2018-04-04 12:27 | default | 205.9053 | μmol/L | 28.4418 | °C | 1005 | hPa | Humid | 35 | 0 | 0 | 20.193 | 120004.4537 | 269145.4146 | 37.213 | 38
283098 | 2018-04-13 12:39 | 10.6909 | Oxy6 (PSt7-10) | 2018-04-04 12:27 | default | 205.8806 | μmol/L | 28.4398 | °C | 1005 | hPa | Humid | 35 | 0 | 0 | 20.195 | 120000.7891 | 269153.7838 | 37.213 | 38
283113 | 2018-04-13 12:39 | 10.7078 | Oxy6 (PSt7-10) | 2018-04-04 12:27 | default | 205.8691 | μmol/L | 28.4417 | °C | 1005 | hPa | Humid | 35 | 0 | 0 | 20.195 | 119996.2865 | 269144.4183 | 37.213 | 38
283123 | 2018-04-13 12:39 | 10.7246 | Oxy6 (PSt7-10) | 2018-04-04 12:27 | default | 205.8194 | μmol/L | 28.4527 | °C | 1005 | hPa | Humid | 35 | 0 | 0 | 20.194 | 119991.7991 | 269145.6756 | 37.213 | 38
283135 | 2018-04-13 12:39 | 10.7411 | Oxy6 (PSt7-10) | 2018-04-04 12:27 | default | 205.9772 | μmol/L | 28.4423 | °C | 1005 | hPa | Humid | 35 | 0 | 0 | 20.189 | 119998.1811 | 269148.7735 | 37.213 | 38
283142 | 2018-04-13 12:39 | 10.7581 | Oxy6 (PSt7-10) | 2018-04-04 12:27 | default | 205.9415 | μmol/L | 28.442 | °C | 1005 | hPa | Humid | 35 | 0 | 0 | 20.191 | 119988.1839 | 269145.4731 | 37.213 | 38
283147 | 2018-04-13 12:39 | 10.7748 | Oxy6 (PSt7-10) | 2018-04-04 12:27 | default | 205.884 | μmol/L | 28.4423 | °C | 1005 | hPa | Humid | 35 | 0 | 0 | 20.194 | 119978.1802 | 269142.4999 | 37.213 | 38
283162 | 2018-04-13 12:39 | 10.7913 | Oxy6 (PSt7-10) | 2018-04-04 12:27 | default | 205.929 | μmol/L | 28.441 | °C | 1005 | hPa | Humid | 35 | 0 | 0 | 20.192 | 119982.4328 | 269142.2073 | 37.213 | 38
283166 | 2018-04-13 12:39 | 10.8078 | Oxy6 (PSt7-10) | 2018-04-04 12:27 | default | 205.9248 | μmol/L | 28.4357 | °C | 1005 | hPa | Humid | 35 | 0 | 0 | 20.194 | 119970.8547 | 269131.7672 | 37.213 | 38
283181 | 2018-04-13 12:39 | 10.8251 | Oxy6 (PSt7-10) | 2018-04-04 12:27 | default | 205.8734 | μmol/L | 28.453 | °C | 1005 | hPa | Humid | 35 | 0 | 0 | 20.191 | 119979.6588 | 269139.368 | 37.213 | 38
283187 | 2018-04-13 12:39 | 10.8412 | Oxy6 (PSt7-10) | 2018-04-04 12:27 | default | 205.8868 | μmol/L | 28.4509 | °C | 1005 | hPa | Humid | 35 | 0 | 0 | 20.191 | 119970.6332 | 269141.1869 | 37.213 | 38
283198 | 2018-04-13 12:39 | 10.8579 | Oxy6 (PSt7-10) | 2018-04-04 12:27 | default | 205.9804 | μmol/L | 28.4448 | °C | 1005 | hPa | Humid | 35 | 0 | 0 | 20.188 | 119969.5612 | 269144.2429 | 37.213 | 38
283211 | 2018-04-13 12:39 | 10.8743 | Oxy6 (PSt7-10) | 2018-04-04 12:27 | default | 205.8746 | μmol/L | 28.4498 | °C | 1005 | hPa | Humid | 35 | 0 | 0 | 20.192 | 119964.8901 | 269145.8672 | 37.213 | 38
283216 | 2018-04-13 12:39 | 10.8914 | Oxy6 (PSt7-10) | 2018-04-04 12:27 | default | 205.8847 | μmol/L | 28.4482 | °C | 1005 | hPa | Humid | 35 | 0 | 0 | 20.192 | 119956.891 | 269126.855 | 37.213 | 38
283229 | 2018-04-13 12:39 | 10.9082 | Oxy6 (PSt7-10) | 2018-04-04 12:27 | default | 205.879 | μmol/L | 28.4461 | °C | 1005 | hPa | Humid | 35 | 0 | 0 | 20.193 | 119960.178 | 269137.7461 | 37.213 | 38
283244 | 2018-04-13 12:39 | 10.9244 | Oxy6 (PSt7-10) | 2018-04-04 12:27 | default | 205.8876 | μmol/L | 28.4568 | °C | 1005 | hPa | Humid | 35 | 0 | 0 | 20.189 | 119954.07 | 269124.6407 | 37.213 | 38
283250 | 2018-04-13 12:39 | 10.9415 | Oxy6 (PSt7-10) | 2018-04-04 12:27 | default | 205.9901 | μmol/L | 28.4372 | °C | 1005 | hPa | Humid | 35 | 0 | 0 | 20.19 | 119955.3782 | 269135.6015 | 37.213 | 38
283265 | 2018-04-13 12:39 | 10.9576 | Oxy6 (PSt7-10) | 2018-04-04 12:27 | default | 205.9245 | μmol/L | 28.4417 | °C | 1005 | hPa | Humid | 35 | 0 | 0 | 20.192 | 119951.4676 | 269128.3203 | 37.213 | 38
283274 | 2018-04-13 12:39 | 10.9742 | Oxy6 (PSt7-10) | 2018-04-04 12:27 | default | 206.0275 | μmol/L | 28.4372 | °C | 1005 | hPa | Humid | 35 | 0 | 0 | 20.188 | 119943.6403 | 269136.6076 | 37.213 | 38
283280 | 2018-04-13 12:39 | 10.9909 | Oxy6 (PSt7-10) | 2018-04-04 12:27 | default | 205.9852 | μmol/L | 28.45 | °C | 1005 | hPa | Humid | 35 | 0 | 0 | 20.186 | 119943.7305 | 269119.7656 | 37.213 | 38
283294 | 2018-04-13 12:39 | 11.0082 | Oxy6 (PSt7-10) | 2018-04-04 12:27 | default | 206.0155 | μmol/L | 28.4451 | °C | 1005 | hPa | Humid | 35 | 0 | 0 | 20.186 | 119933.0819 | 269133.3832 | 37.213 | 38
283301 | 2018-04-13 12:39 | 11.0246 | Oxy6 (PSt7-10) | 2018-04-04 12:27 | default | 205.935 | μmol/L | 28.4461 | °C | 1005 | hPa | Humid | 35 | 0 | 0 | 20.19 | 119925.4582 | 269120.7848 | 37.213 | 38
283309 | 2018-04-13 12:39 | 11.0407 | Oxy6 (PSt7-10) | 2018-04-04 12:27 | default | 205.977 | μmol/L | 28.4514 | °C | 1005 | hPa | Humid | 35 | 0 | 0 | 20.186 | 119929.253 | 269119.8827 | 37.213 | 38
283319 | 2018-04-13 12:39 | 11.0575 | Oxy6 (PSt7-10) | 2018-04-04 12:27 | default | 205.9989 | μmol/L | 28.4478 | °C | 1005 | hPa | Humid | 35 | 0 | 0 | 20.186 | 119924.7945 | 269128.2667 | 37.213 | 38
283329 | 2018-04-13 12:39 | 11.0751 | Oxy6 (PSt7-10) | 2018-04-04 12:27 | default | 206.0939 | μmol/L | 28.4325 | °C | 1005 | hPa | Humid | 35 | 0 | 0 | 20.186 | 119922.9079 | 269121.2731 | 37.213 | 38
283343 | 2018-04-13 12:39 | 11.0914 | Oxy6 (PSt7-10) | 2018-04-04 12:27 | default | 206.0097 | μmol/L | 28.4431 | °C | 1005 | hPa | Humid | 35 | 0 | 0 | 20.187 | 119916.7377 | 269118.8338 | 37.213 | 38
283352 | 2018-04-13 12:39 | 11.1079 | Oxy6 (PSt7-10) | 2018-04-04 12:27 | default | 206.1556 | μmol/L | 28.4346 | °C | 1005 | hPa | Humid | 35 | 0 | 0 | 20.182 | 119912.5837 | 269113.5131 | 37.213 | 38
283360 | 2018-04-13 12:39 | 11.1257 | Oxy6 (PSt7-10) | 2018-04-04 12:27 | default | 205.9673 | μmol/L | 28.4559 | °C | 1005 | hPa | Humid | 35 | 0 | 0 | 20.185 | 119909.1412 | 269112.461 | 37.213 | 38
283367 | 2018-04-13 12:39 | 11.1414 | Oxy6 (PSt7-10) | 2018-04-04 12:27 | default | 205.9597 | μmol/L | 28.4572 | °C | 1005 | hPa | Humid | 35 | 0 | 0 | 20.185 | 119900.3839 | 269114.2714 | 37.213 | 38
283376 | 2018-04-13 12:39 | 11.1575 | Oxy6 (PSt7-10) | 2018-04-04 12:27 | default | 205.87 | μmol/L | 28.4656 | °C | 1005 | hPa | Humid | 35 | 0 | 0 | 20.187 | 119903.0106 | 269114.4897 | 37.213 | 38
283389 | 2018-04-13 12:39 | 11.1747 | Oxy6 (PSt7-10) | 2018-04-04 12:27 | default | 206.0391 | μmol/L | 28.4474 | °C | 1005 | hPa | Humid | 35 | 0 | 0 | 20.184 | 119904.2006 | 269110.0231 | 37.213 | 38
283403 | 2018-04-13 12:39 | 11.1912 | Oxy6 (PSt7-10) | 2018-04-04 12:27 | default | 206.0957 | μmol/L | 28.4473 | °C | 1005 | hPa | Humid | 35 | 0 | 0 | 20.181 | 119895.3033 | 269116.2798 | 37.213 | 38
283406 | 2018-04-13 12:39 | 11.2074 | Oxy6 (PSt7-10) | 2018-04-04 12:27 | default | 206.0403 | μmol/L | 28.4502 | °C | 1005 | hPa | Humid | 35 | 0 | 0 | 20.183 | 119893.4729 | 269108.5086 | 37.213 | 38
283417 | 2018-04-13 12:39 | 11.2246 | Oxy6 (PSt7-10) | 2018-04-04 12:27 | default | 206.1093 | μmol/L | 28.4451 | °C | 1005 | hPa | Humid | 35 | 0 | 0 | 20.181 | 119898.1295 | 269108.9772 | 37.213 | 38
283431 | 2018-04-13 12:39 | 11.2414 | Oxy6 (PSt7-10) | 2018-04-04 12:27 | default | 206.0789 | μmol/L | 28.447 | °C | 1005 | hPa | Humid | 35 | 0 | 0 | 20.182 | 119903.9564 | 269122.6534 | 37.213 | 38
283437 | 2018-04-13 12:39 | 11.2579 | Oxy6 (PSt7-10) | 2018-04-04 12:27 | default | 206.0902 | μmol/L | 28.4451 | °C | 1005 | hPa | Humid | 35 | 0 | 0 | 20.182 | 119891.0662 | 269103.6319 | 37.213 | 38
283453 | 2018-04-13 12:39 | 11.2746 | Oxy6 (PSt7-10) | 2018-04-04 12:27 | default | 206.1032 | μmol/L | 28.4581 | °C | 1005 | hPa | Humid | 35 | 0 | 0 | 20.177 | 119894.7595 | 269110.9642 | 37.213 | 38
283457 | 2018-04-13 12:39 | 11.291 | Oxy6 (PSt7-10) | 2018-04-04 12:27 | default | 206.0314 | μmol/L | 28.4577 | °C | 1005 | hPa | Humid | 35 | 0 | 0 | 20.181 | 119886.958 | 269102.8734 | 37.213 | 38
283470 | 2018-04-13 12:39 | 11.3081 | Oxy6 (PSt7-10) | 2018-04-04 12:27 | default | 206.0887 | μmol/L | 28.4514 | °C | 1005 | hPa | Humid | 35 | 0 | 0 | 20.18 | 119881.9212 | 269101.1828 | 37.213 | 38
283483 | 2018-04-13 12:39 | 11.3258 | Oxy6 (PSt7-10) | 2018-04-04 12:27 | default | 206.1505 | μmol/L | 28.4384 | °C | 1005 | hPa | Humid | 35 | 0 | 0 | 20.181 | 119895.3096 | 269116.4314 | 37.213 | 38
283493 | 2018-04-13 12:39 | 11.3413 | Oxy6 (PSt7-10) | 2018-04-04 12:27 | default | 206.183 | μmol/L | 28.4392 | °C | 1005 | hPa | Humid | 35 | 0 | 0 | 20.179 | 119880.3657 | 269116.2093 | 37.213 | 38
283504 | 2018-04-13 12:39 | 11.3577 | Oxy6 (PSt7-10) | 2018-04-04 12:27 | default | 206.1334 | μmol/L | 28.4352 | °C | 1005 | hPa | Humid | 35 | 0 | 0 | 20.183 | 119880.3723 | 269103.9329 | 37.213 | 38
283514 | 2018-04-13 12:40 | 11.3742 | Oxy6 (PSt7-10) | 2018-04-04 12:27 | default | 206.2466 | μmol/L | 28.432 | °C | 1005 | hPa | Humid | 35 | 0 | 0 | 20.178 | 119879.9695 | 269113.488 | 37.213 | 38
283516 | 2018-04-13 12:40 | 11.3917 | Oxy6 (PSt7-10) | 2018-04-04 12:27 | default | 206.1332 | μmol/L | 28.4412 | °C | 1005 | hPa | Humid | 35 | 0 | 0 | 20.181 | 119871.7673 | 269100.1644 | 37.213 | 38
283532 | 2018-04-13 12:40 | 11.4078 | Oxy6 (PSt7-10) | 2018-04-04 12:27 | default | 206.1306 | μmol/L | 28.4356 | °C | 1005 | hPa | Humid | 35 | 0 | 0 | 20.183 | 119865.1377 | 269104.2991 | 37.213 | 38
283542 | 2018-04-13 12:40 | 11.4247 | Oxy6 (PSt7-10) | 2018-04-04 12:27 | default | 206.2233 | μmol/L | 28.4418 | °C | 1005 | hPa | Humid | 35 | 0 | 0 | 20.176 | 119860.3619 | 269108.0937 | 37.213 | 38
283551 | 2018-04-13 12:40 | 11.4411 | Oxy6 (PSt7-10) | 2018-04-04 12:27 | default | 206.1352 | μmol/L | 28.4409 | °C | 1005 | hPa | Humid | 35 | 0 | 0 | 20.181 | 119862.2561 | 269097.9352 | 37.213 | 38
283560 | 2018-04-13 12:40 | 11.4578 | Oxy6 (PSt7-10) | 2018-04-04 12:27 | default | 206.1285 | μmol/L | 28.454 | °C | 1005 | hPa | Humid | 35 | 0 | 0 | 20.177 | 119858.2101 | 269099.1822 | 37.213 | 38
283568 | 2018-04-13 12:40 | 11.4811 | Oxy6 (PSt7-10) | 2018-04-04 12:27 | default | 206.0606 | μmol/L | 28.459 | °C | 1005 | hPa | Humid | 35 | 0 | 0 | 20.179 | 119871.7815 | 269111.1214 | 37.213 | 38
283585 | 2018-04-13 12:40 | 11.4998 | Oxy6 (PSt7-10) | 2018-04-04 12:27 | default | 206.2286 | μmol/L | 28.4439 | °C | 1005 | hPa | Humid | 35 | 0 | 0 | 20.175 | 119870.4632 | 269112.6799 | 37.213 | 38
283588 | 2018-04-13 12:40 | 11.5085 | Oxy6 (PSt7-10) | 2018-04-04 12:27 | default | 206.3002 | μmol/L | 28.4444 | °C | 1005 | hPa | Humid | 35 | 0 | 0 | 20.171 | 119831.91 | 269079.425 | 37.213 | 38
283604 | 2018-04-13 12:40 | 11.5271 | Oxy6 (PSt7-10) | 2018-04-04 12:27 | default | 206.1512 | μmol/L | 28.4474 | °C | 1005 | hPa | Humid | 35 | 0 | 0 | 20.178 | 119840.7098 | 269087.8112 | 37.213 | 38
283608 | 2018-04-13 12:40 | 11.5462 | Oxy6 (PSt7-10) | 2018-04-04 12:27 | default | 206.1915 | μmol/L | 28.4439 | °C | 1005 | hPa | Humid | 35 | 0 | 0 | 20.177 | 119849.6648 | 269090.4056 | 37.213 | 38
283616 | 2018-04-13 12:40 | 11.5581 | Oxy6 (PSt7-10) | 2018-04-04 12:27 | default | 206.2444 | μmol/L | 28.4474 | °C | 1005 | hPa | Humid | 35 | 0 | 0 | 20.173 | 119826.6849 | 269085.3092 | 37.213 | 38
283626 | 2018-04-13 12:40 | 11.5742 | Oxy6 (PSt7-10) | 2018-04-04 12:27 | default | 206.2294 | μmol/L | 28.4498 | °C | 1005 | hPa | Humid | 35 | 0 | 0 | 20.173 | 119834.6103 | 269091.2902 | 37.213 | 38
283639 | 2018-04-13 12:40 | 11.5912 | Oxy6 (PSt7-10) | 2018-04-04 12:27 | default | 206.1629 | μmol/L | 28.4515 | °C | 1005 | hPa | Humid | 35 | 0 | 0 | 20.176 | 119834.5117 | 269085.4945 | 37.213 | 38
283653 | 2018-04-13 12:40 | 11.6186 | Oxy6 (PSt7-10) | 2018-04-04 12:27 | default | 206.2577 | μmol/L | 28.4332 | °C | 1005 | hPa | Humid | 35 | 0 | 0 | 20.177 | 119853.9432 | 269127.7647 | 37.213 | 38
283664 | 2018-04-13 12:40 | 11.6331 | Oxy6 (PSt7-10) | 2018-04-04 12:27 | default | 206.3023 | μmol/L | 28.4381 | °C | 1005 | hPa | Humid | 35 | 0 | 0 | 20.173 | 119825.5546 | 269092.0629 | 37.213 | 38
283671 | 2018-04-13 12:40 | 11.6423 | Oxy6 (PSt7-10) | 2018-04-04 12:27 | default | 206.1786 | μmol/L | 28.449 | °C | 1005 | hPa | Humid | 35 | 0 | 0 | 20.176 | 119798.4306 | 269069.5876 | 37.213 | 38
283681 | 2018-04-13 12:40 | 11.6579 | Oxy6 (PSt7-10) | 2018-04-04 12:27 | default | 206.2605 | μmol/L | 28.4327 | °C | 1005 | hPa | Humid | 35 | 0 | 0 | 20.177 | 119808.1554 | 269075.6374 | 37.213 | 38
283690 | 2018-04-13 12:40 | 11.675 | Oxy6 (PSt7-10) | 2018-04-04 12:27 | default | 206.2473 | μmol/L | 28.4469 | °C | 1005 | hPa | Humid | 35 | 0 | 0 | 20.173 | 119812.6452 | 269078.1005 | 37.213 | 38
283696 | 2018-04-13 12:40 | 11.6911 | Oxy6 (PSt7-10) | 2018-04-04 12:27 | default | 206.2613 | μmol/L | 28.4447 | °C | 1005 | hPa | Humid | 35 | 0 | 0 | 20.173 | 119810.5585 | 269080.6308 | 37.213 | 38
283715 | 2018-04-13 12:40 | 11.708 | Oxy6 (PSt7-10) | 2018-04-04 12:27 | default | 206.2304 | μmol/L | 28.4497 | °C | 1005 | hPa | Humid | 35 | 0 | 0 | 20.173 | 119813.0989 | 269084.0959 | 37.213 | 38
283717 | 2018-04-13 12:40 | 11.7247 | Oxy6 (PSt7-10) | 2018-04-04 12:27 | default | 206.3466 | μmol/L | 28.443 | °C | 1005 | hPa | Humid | 35 | 0 | 0 | 20.169 | 119812.7279 | 269099.2585 | 37.213 | 38
283731 | 2018-04-13 12:40 | 11.7421 | Oxy6 (PSt7-10) | 2018-04-04 12:27 | default | 206.2183 | μmol/L | 28.4456 | °C | 1005 | hPa | Humid | 35 | 0 | 0 | 20.175 | 119811.6808 | 269080.843 | 37.213 | 38
283742 | 2018-04-13 12:40 | 11.7581 | Oxy6 (PSt7-10) | 2018-04-04 12:27 | default | 206.2951 | μmol/L | 28.4392 | °C | 1005 | hPa | Humid | 35 | 0 | 0 | 20.173 | 119801.1607 | 269087.0256 | 37.213 | 38
283753 | 2018-04-13 12:40 | 11.7741 | Oxy6 (PSt7-10) | 2018-04-04 12:27 | default | 206.195 | μmol/L | 28.4584 | °C | 1005 | hPa | Humid | 35 | 0 | 0 | 20.172 | 119801.9037 | 269071.1549 | 37.213 | 38
283764 | 2018-04-13 12:40 | 11.791 | Oxy6 (PSt7-10) | 2018-04-04 12:27 | default | 206.1972 | μmol/L | 28.455 | °C | 1005 | hPa | Humid | 35 | 0 | 0 | 20.173 | 119806.962 | 269089.4783 | 37.213 | 38
283766 | 2018-04-13 12:40 | 11.8075 | Oxy6 (PSt7-10) | 2018-04-04 12:27 | default | 206.1996 | μmol/L | 28.4637 | °C | 1005 | hPa | Humid | 35 | 0 | 0 | 20.17 | 119787.1931 | 269075.8623 | 37.213 | 38
283776 | 2018-04-13 12:40 | 11.8247 | Oxy6 (PSt7-10) | 2018-04-04 12:27 | default | 206.2498 | μmol/L | 28.4496 | °C | 1005 | hPa | Humid | 35 | 0 | 0 | 20.172 | 119796.9288 | 269078.092 | 37.213 | 38
283794 | 2018-04-13 12:40 | 11.8415 | Oxy6 (PSt7-10) | 2018-04-04 12:27 | default | 206.2882 | μmol/L | 28.4494 | °C | 1005 | hPa | Humid | 35 | 0 | 0 | 20.17 | 119788.9027 | 269079.6497 | 37.213 | 38
283802 | 2018-04-13 12:40 | 11.8581 | Oxy6 (PSt7-10) | 2018-04-04 12:27 | default | 206.2971 | μmol/L | 28.454 | °C | 1005 | hPa | Humid | 35 | 0 | 0 | 20.168 | 119788.9248 | 269088.0403 | 37.213 | 38
283809 | 2018-04-13 12:40 | 11.8746 | Oxy6 (PSt7-10) | 2018-04-04 12:27 | default | 206.3797 | μmol/L | 28.4407 | °C | 1005 | hPa | Humid | 35 | 0 | 0 | 20.168 | 119786.5479 | 269085.2764 | 37.213 | 38
283825 | 2018-04-13 12:40 | 11.8917 | Oxy6 (PSt7-10) | 2018-04-04 12:27 | default | 206.3183 | μmol/L | 28.4476 | °C | 1005 | hPa | Humid | 35 | 0 | 0 | 20.169 | 119786.5087 | 269074.3933 | 37.213 | 38
283829 | 2018-04-13 12:40 | 11.9081 | Oxy6 (PSt7-10) | 2018-04-04 12:27 | default | 206.3436 | μmol/L | 28.4495 | °C | 1005 | hPa | Humid | 35 | 0 | 0 | 20.167 | 119784.5157 | 269086.266 | 37.213 | 38
283843 | 2018-04-13 12:40 | 11.9241 | Oxy6 (PSt7-10) | 2018-04-04 12:27 | default | 206.3076 | μmol/L | 28.4553 | °C | 1005 | hPa | Humid | 35 | 0 | 0 | 20.167 | 119775.8349 | 269080.863 | 37.213 | 38
283851 | 2018-04-13 12:40 | 11.9413 | Oxy6 (PSt7-10) | 2018-04-04 12:27 | default | 206.4224 | μmol/L | 28.4398 | °C | 1005 | hPa | Humid | 35 | 0 | 0 | 20.166 | 119773.5282 | 269070.6904 | 37.213 | 38
283859 | 2018-04-13 12:40 | 11.9579 | Oxy6 (PSt7-10) | 2018-04-04 12:27 | default | 206.3494 | μmol/L | 28.4486 | °C | 1005 | hPa | Humid | 35 | 0 | 0 | 20.167 | 119775.7379 | 269074.635 | 37.213 | 38
283869 | 2018-04-13 12:40 | 11.9741 | Oxy6 (PSt7-10) | 2018-04-04 12:27 | default | 206.2528 | μmol/L | 28.4491 | °C | 1005 | hPa | Humid | 35 | 0 | 0 | 20.172 | 119769.8606 | 269067.6109 | 37.213 | 38
283876 | 2018-04-13 12:40 | 11.9914 | Oxy6 (PSt7-10) | 2018-04-04 12:27 | default | 206.4318 | μmol/L | 28.4353 | °C | 1005 | hPa | Humid | 35 | 0 | 0 | 20.167 | 119765.339 | 269072.2202 | 37.213 | 38
283894 | 2018-04-13 12:40 | 12.0087 | Oxy6 (PSt7-10) | 2018-04-04 12:27 | default | 206.3751 | μmol/L | 28.4444 | °C | 1005 | hPa | Humid | 35 | 0 | 0 | 20.167 | 119761.131 | 269063.6007 | 37.213 | 38
283903 | 2018-04-13 12:40 | 12.0245 | Oxy6 (PSt7-10) | 2018-04-04 12:27 | default | 206.3676 | μmol/L | 28.4426 | °C | 1005 | hPa | Humid | 35 | 0 | 0 | 20.168 | 119760.9623 | 269067.4976 | 37.213 | 38
283912 | 2018-04-13 12:40 | 12.0412 | Oxy6 (PSt7-10) | 2018-04-04 12:27 | default | 206.4902 | μmol/L | 28.4319 | °C | 1005 | hPa | Humid | 35 | 0 | 0 | 20.165 | 119754.21 | 269065.7393 | 37.213 | 38
283919 | 2018-04-13 12:40 | 12.0574 | Oxy6 (PSt7-10) | 2018-04-04 12:27 | default | 206.488 | μmol/L | 28.4353 | °C | 1005 | hPa | Humid | 35 | 0 | 0 | 20.164 | 119754.6485 | 269074.5153 | 37.213 | 38
283928 | 2018-04-13 12:40 | 12.0746 | Oxy6 (PSt7-10) | 2018-04-04 12:27 | default | 206.4636 | μmol/L | 28.4332 | °C | 1005 | hPa | Humid | 35 | 0 | 0 | 20.166 | 119749.0988 | 269067.9834 | 37.213 | 38
283936 | 2018-04-13 12:40 | 12.0915 | Oxy6 (PSt7-10) | 2018-04-04 12:27 | default | 206.4679 | μmol/L | 28.4476 | °C | 1005 | hPa | Humid | 35 | 0 | 0 | 20.161 | 119749.229 | 269063.5047 | 37.213 | 38
283950 | 2018-04-13 12:40 | 12.108 | Oxy6 (PSt7-10) | 2018-04-04 12:27 | default | 206.3519 | μmol/L | 28.4633 | °C | 1005 | hPa | Humid | 35 | 0 | 0 | 20.162 | 119743.6011 | 269068.4571 | 37.213 | 38
283958 | 2018-04-13 12:40 | 12.1246 | Oxy6 (PSt7-10) | 2018-04-04 12:27 | default | 206.3774 | μmol/L | 28.4531 | °C | 1005 | hPa | Humid | 35 | 0 | 0 | 20.164 | 119738.8546 | 269047.3459 | 37.213 | 38
283968 | 2018-04-13 12:40 | 12.1409 | Oxy6 (PSt7-10) | 2018-04-04 12:27 | default | 206.3823 | μmol/L | 28.4493 | °C | 1005 | hPa | Humid | 35 | 0 | 0 | 20.165 | 119742.7201 | 269057.3648 | 37.213 | 38
283983 | 2018-04-13 12:40 | 12.1582 | Oxy6 (PSt7-10) | 2018-04-04 12:27 | default | 206.3653 | μmol/L | 28.4491 | °C | 1005 | hPa | Humid | 35 | 0 | 0 | 20.166 | 119739.6572 | 269062.9444 | 37.213 | 38
283993 | 2018-04-13 12:40 | 12.175 | Oxy6 (PSt7-10) | 2018-04-04 12:27 | default | 206.3839 | μmol/L | 28.446 | °C | 1005 | hPa | Humid | 35 | 0 | 0 | 20.166 | 119730.0245 | 269051.2988 | 37.213 | 38
283996 | 2018-04-13 12:40 | 12.191 | Oxy6 (PSt7-10) | 2018-04-04 12:27 | default | 206.3601 | μmol/L | 28.4499 | °C | 1005 | hPa | Humid | 35 | 0 | 0 | 20.166 | 119730.2137 | 269059.648 | 37.213 | 38
284006 | 2018-04-13 12:40 | 12.208 | Oxy6 (PSt7-10) | 2018-04-04 12:27 | default | 206.4545 | μmol/L | 28.4437 | °C | 1005 | hPa | Humid | 35 | 0 | 0 | 20.163 | 119722.7427 | 269068.4955 | 37.213 | 38
284016 | 2018-04-13 12:40 | 12.224 | Oxy6 (PSt7-10) | 2018-04-04 12:27 | default | 206.5099 | μmol/L | 28.4408 | °C | 1005 | hPa | Humid | 35 | 0 | 0 | 20.161 | 119728.0161 | 269058.676 | 37.213 | 38
284027 | 2018-04-13 12:40 | 12.2414 | Oxy6 (PSt7-10) | 2018-04-04 12:27 | default | 206.4605 | μmol/L | 28.4458 | °C | 1005 | hPa | Humid | 35 | 0 | 0 | 20.162 | 119718.9974 | 269053.9984 | 37.213 | 38
284036 | 2018-04-13 12:40 | 12.2577 | Oxy6 (PSt7-10) | 2018-04-04 12:27 | default | 206.4823 | μmol/L | 28.4483 | °C | 1005 | hPa | Humid | 35 | 0 | 0 | 20.16 | 119716.1375 | 269045.7301 | 37.213 | 38
284049 | 2018-04-13 12:40 | 12.2741 | Oxy6 (PSt7-10) | 2018-04-04 12:27 | default | 206.4979 | μmol/L | 28.4488 | °C | 1005 | hPa | Humid | 35 | 0 | 0 | 20.159 | 119714.4562 | 269052.007 | 37.213 | 38
284056 | 2018-04-13 12:40 | 12.2914 | Oxy6 (PSt7-10) | 2018-04-04 12:27 | default | 206.4124 | μmol/L | 28.4535 | °C | 1005 | hPa | Humid | 35 | 0 | 0 | 20.162 | 119716.3653 | 269046.2738 | 37.213 | 38
284074 | 2018-04-13 12:40 | 12.3079 | Oxy6 (PSt7-10) | 2018-04-04 12:27 | default | 206.4166 | μmol/L | 28.4498 | °C | 1005 | hPa | Humid | 35 | 0 | 0 | 20.163 | 119712.6225 | 269051.1333 | 37.213 | 38
284084 | 2018-04-13 12:40 | 12.3242 | Oxy6 (PSt7-10) | 2018-04-04 12:27 | default | 206.4477 | μmol/L | 28.4509 | °C | 1005 | hPa | Humid | 35 | 0 | 0 | 20.161 | 119704.3428 | 269049.1912 | 37.213 | 38
284093 | 2018-04-13 12:40 | 12.3415 | Oxy6 (PSt7-10) | 2018-04-04 12:27 | default | 206.542 | μmol/L | 28.4387 | °C | 1005 | hPa | Humid | 35 | 0 | 0 | 20.16 | 119706.6203 | 269061.7089 | 37.213 | 38
284103 | 2018-04-13 12:40 | 12.3581 | Oxy6 (PSt7-10) | 2018-04-04 12:27 | default | 206.5331 | μmol/L | 28.4401 | °C | 1005 | hPa | Humid | 35 | 0 | 0 | 20.16 | 119702.5547 | 269048.754 | 37.213 | 38
284115 | 2018-04-13 12:41 | 12.3754 | Oxy6 (PSt7-10) | 2018-04-04 12:27 | default | 206.7085 | μmol/L | 28.43 | °C | 1005 | hPa | Humid | 35 | 0 | 0 | 20.154 | 119699.4024 | 269049.2134 | 37.213 | 38
284122 | 2018-04-13 12:41 | 12.3915 | Oxy6 (PSt7-10) | 2018-04-04 12:27 | default | 206.5576 | μmol/L | 28.4392 | °C | 1005 | hPa | Humid | 35 | 0 | 0 | 20.159 | 119704.7701 | 269045.4059 | 37.213 | 38
284130 | 2018-04-13 12:41 | 12.4096 | Oxy6 (PSt7-10) | 2018-04-04 12:27 | default | 206.3818 | μmol/L | 28.4585 | °C | 1005 | hPa | Humid | 35 | 0 | 0 | 20.162 | 119689.7246 | 269047.2684 | 37.213 | 38
284139 | 2018-04-13 12:41 | 12.4247 | Oxy6 (PSt7-10) | 2018-04-04 12:27 | default | 206.5607 | μmol/L | 28.4417 | °C | 1005 | hPa | Humid | 35 | 0 | 0 | 20.158 | 119684.7586 | 269038.3164 | 37.213 | 38
284146 | 2018-04-13 12:41 | 12.441 | Oxy6 (PSt7-10) | 2018-04-04 12:27 | default | 206.5334 | μmol/L | 28.437 | °C | 1005 | hPa | Humid | 35 | 0 | 0 | 20.161 | 119686.0272 | 269040.8024 | 37.213 | 38
284159 | 2018-04-13 12:41 | 12.4582 | Oxy6 (PSt7-10) | 2018-04-04 12:27 | default | 206.5709 | μmol/L | 28.4461 | °C | 1005 | hPa | Humid | 35 | 0 | 0 | 20.156 | 119686.2655 | 269053.0716 | 37.213 | 38
284169 | 2018-04-13 12:41 | 12.4742 | Oxy6 (PSt7-10) | 2018-04-04 12:27 | default | 206.5109 | μmol/L | 28.4528 | °C | 1005 | hPa | Humid | 35 | 0 | 0 | 20.157 | 119678.8296 | 269054.5239 | 37.213 | 38
284181 | 2018-04-13 12:41 | 12.4914 | Oxy6 (PSt7-10) | 2018-04-04 12:27 | default | 206.558 | μmol/L | 28.4542 | °C | 1005 | hPa | Humid | 35 | 0 | 0 | 20.154 | 119676.0531 | 269038.2441 | 37.213 | 38
284187 | 2018-04-13 12:41 | 12.5077 | Oxy6 (PSt7-10) | 2018-04-04 12:27 | default | 206.4946 | μmol/L | 28.4524 | °C | 1005 | hPa | Humid | 35 | 0 | 0 | 20.158 | 119675.8804 | 269031.0947 | 37.213 | 38
284196 | 2018-04-13 12:41 | 12.5246 | Oxy6 (PSt7-10) | 2018-04-04 12:27 | default | 206.5532 | μmol/L | 28.449 | °C | 1005 | hPa | Humid | 35 | 0 | 0 | 20.156 | 119677.2217 | 269036.5735 | 37.213 | 38
284209 | 2018-04-13 12:41 | 12.5411 | Oxy6 (PSt7-10) | 2018-04-04 12:27 | default | 206.5937 | μmol/L | 28.4515 | °C | 1005 | hPa | Humid | 35 | 0 | 0 | 20.153 | 119674.6765 | 269044.9201 | 37.213 | 38
284218 | 2018-04-13 12:41 | 12.5579 | Oxy6 (PSt7-10) | 2018-04-04 12:27 | default | 206.5905 | μmol/L | 28.452 | °C | 1005 | hPa | Humid | 35 | 0 | 0 | 20.153 | 119664.26 | 269031.0513 | 37.213 | 38
284233 | 2018-04-13 12:41 | 12.5744 | Oxy6 (PSt7-10) | 2018-04-04 12:27 | default | 206.556 | μmol/L | 28.4485 | °C | 1005 | hPa | Humid | 35 | 0 | 0 | 20.156 | 119662.362 | 269042.3695 | 37.213 | 38
284244 | 2018-04-13 12:41 | 12.591 | Oxy6 (PSt7-10) | 2018-04-04 12:27 | default | 206.6091 | μmol/L | 28.443 | °C | 1005 | hPa | Humid | 35 | 0 | 0 | 20.155 | 119671.3293 | 269042.1502 | 37.213 | 38
284252 | 2018-04-13 12:41 | 12.6083 | Oxy6 (PSt7-10) | 2018-04-04 12:27 | default | 206.5821 | μmol/L | 28.4383 | °C | 1005 | hPa | Humid | 35 | 0 | 0 | 20.158 | 119659.6984 | 269041.837 | 37.213 | 38
284261 | 2018-04-13 12:41 | 12.6241 | Oxy6 (PSt7-10) | 2018-04-04 12:27 | default | 206.6649 | μmol/L | 28.443 | °C | 1005 | hPa | Humid | 35 | 0 | 0 | 20.152 | 119655.0029 | 269048.1071 | 37.213 | 38
284275 | 2018-04-13 12:41 | 12.6417 | Oxy6 (PSt7-10) | 2018-04-04 12:27 | default | 206.683 | μmol/L | 28.4371 | °C | 1005 | hPa | Humid | 35 | 0 | 0 | 20.153 | 119659.9662 | 269031.0695 | 37.213 | 38
284285 | 2018-04-13 12:41 | 12.6575 | Oxy6 (PSt7-10) | 2018-04-04 12:27 | default | 206.6149 | μmol/L | 28.442 | °C | 1005 | hPa | Humid | 35 | 0 | 0 | 20.155 | 119648.3716 | 269028.0069 | 37.213 | 38
284290 | 2018-04-13 12:41 | 12.6744 | Oxy6 (PSt7-10) | 2018-04-04 12:27 | default | 206.5846 | μmol/L | 28.4469 | °C | 1005 | hPa | Humid | 35 | 0 | 0 | 20.155 | 119646.4929 | 269031.2491 | 37.213 | 38
284298 | 2018-04-13 12:41 | 12.6912 | Oxy6 (PSt7-10) | 2018-04-04 12:27 | default | 206.6548 | μmol/L | 28.4417 | °C | 1005 | hPa | Humid | 35 | 0 | 0 | 20.153 | 119644.6156 | 269035.6527 | 37.213 | 38
284309 | 2018-04-13 12:41 | 12.7082 | Oxy6 (PSt7-10) | 2018-04-04 12:27 | default | 206.6643 | μmol/L | 28.4401 | °C | 1005 | hPa | Humid | 35 | 0 | 0 | 20.153 | 119637.6116 | 269034.3967 | 37.213 | 38
284320 | 2018-04-13 12:41 | 12.7246 | Oxy6 (PSt7-10) | 2018-04-04 12:27 | default | 206.6398 | μmol/L | 28.4441 | °C | 1005 | hPa | Humid | 35 | 0 | 0 | 20.153 | 119633.8618 | 269029.9193 | 37.213 | 38
284331 | 2018-04-13 12:41 | 12.7408 | Oxy6 (PSt7-10) | 2018-04-04 12:27 | default | 206.5583 | μmol/L | 28.4663 | °C | 1005 | hPa | Humid | 35 | 0 | 0 | 20.15 | 119634.1204 | 269023.5289 | 37.213 | 38
284343 | 2018-04-13 12:41 | 12.7581 | Oxy6 (PSt7-10) | 2018-04-04 12:27 | default | 206.4489 | μmol/L | 28.4688 | °C | 1005 | hPa | Humid | 35 | 0 | 0 | 20.155 | 119635.3918 | 269043.4851 | 37.213 | 38
284354 | 2018-04-13 12:41 | 12.7746 | Oxy6 (PSt7-10) | 2018-04-04 12:27 | default | 206.6056 | μmol/L | 28.4556 | °C | 1005 | hPa | Humid | 35 | 0 | 0 | 20.151 | 119636.5315 | 269029.9465 | 37.213 | 38
284360 | 2018-04-13 12:41 | 12.7914 | Oxy6 (PSt7-10) | 2018-04-04 12:27 | default | 206.6965 | μmol/L | 28.438 | °C | 1005 | hPa | Humid | 35 | 0 | 0 | 20.152 | 119636.8847 | 269028.164 | 37.213 | 38
284368 | 2018-04-13 12:41 | 12.8078 | Oxy6 (PSt7-10) | 2018-04-04 12:27 | default | 206.6441 | μmol/L | 28.4494 | °C | 1005 | hPa | Humid | 35 | 0 | 0 | 20.151 | 119625.2834 | 269032.7169 | 37.213 | 38
284380 | 2018-04-13 12:41 | 12.8244 | Oxy6 (PSt7-10) | 2018-04-04 12:27 | default | 206.7107 | μmol/L | 28.4417 | °C | 1005 | hPa | Humid | 35 | 0 | 0 | 20.15 | 119618.9773 | 269039.274 | 37.213 | 38
284386 | 2018-04-13 12:41 | 12.8416 | Oxy6 (PSt7-10) | 2018-04-04 12:27 | default | 206.6446 | μmol/L | 28.4463 | °C | 1005 | hPa | Humid | 35 | 0 | 0 | 20.152 | 119627.0906 | 269029.041 | 37.213 | 38
284399 | 2018-04-13 12:41 | 12.8587 | Oxy6 (PSt7-10) | 2018-04-04 12:27 | default | 206.6478 | μmol/L | 28.4488 | °C | 1005 | hPa | Humid | 35 | 0 | 0 | 20.151 | 119617.0613 | 269026.6591 | 37.213 | 38
284408 | 2018-04-13 12:41 | 12.8741 | Oxy6 (PSt7-10) | 2018-04-04 12:27 | default | 206.6771 | μmol/L | 28.4501 | °C | 1005 | hPa | Humid | 35 | 0 | 0 | 20.149 | 119611.3299 | 269011.9462 | 37.213 | 38
284417 | 2018-04-13 12:41 | 12.8907 | Oxy6 (PSt7-10) | 2018-04-04 12:27 | default | 206.6558 | μmol/L | 28.4536 | °C | 1005 | hPa | Humid | 35 | 0 | 0 | 20.149 | 119611.1015 | 269011.8661 | 37.213 | 38
284427 | 2018-04-13 12:41 | 12.9081 | Oxy6 (PSt7-10) | 2018-04-04 12:27 | default | 206.6806 | μmol/L | 28.4556 | °C | 1005 | hPa | Humid | 35 | 0 | 0 | 20.147 | 119610.2695 | 269027.6152 | 37.213 | 38
284444 | 2018-04-13 12:41 | 12.9249 | Oxy6 (PSt7-10) | 2018-04-04 12:27 | default | 206.6217 | μmol/L | 28.447 | °C | 1005 | hPa | Humid | 35 | 0 | 0 | 20.153 | 119607.1492 | 269028.7488 | 37.213 | 38
284453 | 2018-04-13 12:41 | 12.9412 | Oxy6 (PSt7-10) | 2018-04-04 12:27 | default | 206.7553 | μmol/L | 28.4406 | °C | 1005 | hPa | Humid | 35 | 0 | 0 | 20.148 | 119596.1774 | 269016.6321 | 37.213 | 38
284457 | 2018-04-13 12:41 | 12.9577 | Oxy6 (PSt7-10) | 2018-04-04 12:27 | default | 206.5825 | μmol/L | 28.4533 | °C | 1005 | hPa | Humid | 35 | 0 | 0 | 20.153 | 119602.0081 | 269021.753 | 37.213 | 38
284474 | 2018-04-13 12:41 | 12.9743 | Oxy6 (PSt7-10) | 2018-04-04 12:27 | default | 206.7035 | μmol/L | 28.4459 | °C | 1005 | hPa | Humid | 35 | 0 | 0 | 20.149 | 119587.7516 | 269011.2893 | 37.213 | 38
284478 | 2018-04-13 12:41 | 12.9915 | Oxy6 (PSt7-10) | 2018-04-04 12:27 | default | 206.7685 | μmol/L | 28.4505 | °C | 1005 | hPa | Humid | 35 | 0 | 0 | 20.144 | 119582.9846 | 269007.1201 | 37.213 | 38
284494 | 2018-04-13 12:41 | 13.0078 | Oxy6 (PSt7-10) | 2018-04-04 12:27 | default | 206.7638 | μmol/L | 28.4362 | °C | 1005 | hPa | Humid | 35 | 0 | 0 | 20.149 | 119592.3932 | 269006.7936 | 37.213 | 38
284501 | 2018-04-13 12:41 | 13.0243 | Oxy6 (PSt7-10) | 2018-04-04 12:27 | default | 206.8338 | μmol/L | 28.434 | °C | 1005 | hPa | Humid | 35 | 0 | 0 | 20.146 | 119593.1376 | 269013.6599 | 37.213 | 38
284511 | 2018-04-13 12:41 | 13.0413 | Oxy6 (PSt7-10) | 2018-04-04 12:27 | default | 206.7176 | μmol/L | 28.4497 | °C | 1005 | hPa | Humid | 35 | 0 | 0 | 20.147 | 119579.9061 | 269012.0454 | 37.213 | 38
284518 | 2018-04-13 12:41 | 13.0579 | Oxy6 (PSt7-10) | 2018-04-04 12:27 | default | 206.6266 | μmol/L | 28.4613 | °C | 1005 | hPa | Humid | 35 | 0 | 0 | 20.148 | 119580.9741 | 269017.1938 | 37.213 | 38
284526 | 2018-04-13 12:41 | 13.0747 | Oxy6 (PSt7-10) | 2018-04-04 12:27 | default | 206.7145 | μmol/L | 28.4532 | °C | 1005 | hPa | Humid | 35 | 0 | 0 | 20.146 | 119579.1236 | 269004.8116 | 37.213 | 38
284538 | 2018-04-13 12:41 | 13.0911 | Oxy6 (PSt7-10) | 2018-04-04 12:27 | default | 206.7778 | μmol/L | 28.4521 | °C | 1005 | hPa | Humid | 35 | 0 | 0 | 20.143 | 119578.637 | 269022.3604 | 37.213 | 38
284548 | 2018-04-13 12:41 | 13.108 | Oxy6 (PSt7-10) | 2018-04-04 12:27 | default | 206.6701 | μmol/L | 28.4603 | °C | 1005 | hPa | Humid | 35 | 0 | 0 | 20.146 | 119570.0192 | 269012.8176 | 37.213 | 38
284561 | 2018-04-13 12:41 | 13.1246 | Oxy6 (PSt7-10) | 2018-04-04 12:27 | default | 206.7291 | μmol/L | 28.4569 | °C | 1005 | hPa | Humid | 35 | 0 | 0 | 20.144 | 119564.1952 | 269004.8269 | 37.213 | 38
284566 | 2018-04-13 12:41 | 13.1408 | Oxy6 (PSt7-10) | 2018-04-04 12:27 | default | 206.7504 | μmol/L | 28.4474 | °C | 1005 | hPa | Humid | 35 | 0 | 0 | 20.146 | 119555.9619 | 269003.8728 | 37.213 | 38
284578 | 2018-04-13 12:41 | 13.1579 | Oxy6 (PSt7-10) | 2018-04-04 12:27 | default | 206.8799 | μmol/L | 28.4326 | °C | 1005 | hPa | Humid | 35 | 0 | 0 | 20.144 | 119557.3126 | 268994.5611 | 37.213 | 38
284588 | 2018-04-13 12:41 | 13.1744 | Oxy6 (PSt7-10) | 2018-04-04 12:27 | default | 206.8486 | μmol/L | 28.4346 | °C | 1005 | hPa | Humid | 35 | 0 | 0 | 20.145 | 119552.5498 | 269012.3203 | 37.213 | 38
284597 | 2018-04-13 12:41 | 13.191 | Oxy6 (PSt7-10) | 2018-04-04 12:27 | default | 206.9232 | μmol/L | 28.4347 | °C | 1005 | hPa | Humid | 35 | 0 | 0 | 20.141 | 119554.6057 | 269007.6803 | 37.213 | 38
284608 | 2018-04-13 12:41 | 13.2079 | Oxy6 (PSt7-10) | 2018-04-04 12:27 | default | 206.8737 | μmol/L | 28.4457 | °C | 1005 | hPa | Humid | 35 | 0 | 0 | 20.14 | 119544.8683 | 269009.0784 | 37.213 | 38
284616 | 2018-04-13 12:41 | 13.2306 | Oxy6 (PSt7-10) | 2018-04-04 12:27 | default | 206.7529 | μmol/L | 28.45 | °C | 1005 | hPa | Humid | 35 | 0 | 0 | 20.145 | 119556.1058 | 269016.0091 | 37.213 | 38
284633 | 2018-04-13 12:41 | 13.2474 | Oxy6 (PSt7-10) | 2018-04-04 12:27 | default | 206.8428 | μmol/L | 28.4416 | °C | 1005 | hPa | Humid | 35 | 0 | 0 | 20.143 | 119559.7941 | 269012.6213 | 37.213 | 38
284640 | 2018-04-13 12:41 | 13.2581 | Oxy6 (PSt7-10) | 2018-04-04 12:27 | default | 206.8574 | μmol/L | 28.4453 | °C | 1005 | hPa | Humid | 35 | 0 | 0 | 20.141 | 119528.6441 | 268988.5074 | 37.213 | 38
284648 | 2018-04-13 12:41 | 13.2748 | Oxy6 (PSt7-10) | 2018-04-04 12:27 | default | 206.7672 | μmol/L | 28.4507 | °C | 1005 | hPa | Humid | 35 | 0 | 0 | 20.144 | 119524.0523 | 268994.9585 | 37.213 | 38
284657 | 2018-04-13 12:41 | 13.2909 | Oxy6 (PSt7-10) | 2018-04-04 12:27 | default | 206.8167 | μmol/L | 28.4428 | °C | 1005 | hPa | Humid | 35 | 0 | 0 | 20.144 | 119528.2036 | 268980.6837 | 37.213 | 38
284674 | 2018-04-13 12:41 | 13.3077 | Oxy6 (PSt7-10) | 2018-04-04 12:27 | default | 206.8252 | μmol/L | 28.4444 | °C | 1005 | hPa | Humid | 35 | 0 | 0 | 20.143 | 119529.6133 | 268980.4532 | 37.213 | 38
284685 | 2018-04-13 12:41 | 13.3244 | Oxy6 (PSt7-10) | 2018-04-04 12:27 | default | 206.9187 | μmol/L | 28.4415 | °C | 1005 | hPa | Humid | 35 | 0 | 0 | 20.139 | 119528.3376 | 268988.5364 | 37.213 | 38
284686 | 2018-04-13 12:41 | 13.3412 | Oxy6 (PSt7-10) | 2018-04-04 12:27 | default | 206.8968 | μmol/L | 28.4389 | °C | 1005 | hPa | Humid | 35 | 0 | 0 | 20.141 | 119520.751 | 268995.3274 | 37.213 | 38
284703 | 2018-04-13 12:41 | 13.3582 | Oxy6 (PSt7-10) | 2018-04-04 12:27 | default | 206.9082 | μmol/L | 28.4371 | °C | 1005 | hPa | Humid | 35 | 0 | 0 | 20.141 | 119525.4456 | 268990.7489 | 37.213 | 38
284706 | 2018-04-13 12:42 | 13.3745 | Oxy6 (PSt7-10) | 2018-04-04 12:27 | default | 206.8172 | μmol/L | 28.4518 | °C | 1005 | hPa | Humid | 35 | 0 | 0 | 20.141 | 119511.6178 | 268997.2906 | 37.213 | 38
284716 | 2018-04-13 12:42 | 13.3911 | Oxy6 (PSt7-10) | 2018-04-04 12:27 | default | 206.715 | μmol/L | 28.4622 | °C | 1005 | hPa | Humid | 35 | 0 | 0 | 20.143 | 119516.9364 | 268994.462 | 37.213 | 38
284729 | 2018-04-13 12:42 | 13.4085 | Oxy6 (PSt7-10) | 2018-04-04 12:27 | default | 206.8924 | μmol/L | 28.4487 | °C | 1005 | hPa | Humid | 35 | 0 | 0 | 20.138 | 119519.7575 | 268983.4509 | 37.213 | 38
284744 | 2018-04-13 12:42 | 13.4245 | Oxy6 (PSt7-10) | 2018-04-04 12:27 | default | 206.9521 | μmol/L | 28.4391 | °C | 1005 | hPa | Humid | 35 | 0 | 0 | 20.138 | 119512.6807 | 268984.7935 | 37.213 | 38
284746 | 2018-04-13 12:42 | 13.441 | Oxy6 (PSt7-10) | 2018-04-04 12:27 | default | 206.9891 | μmol/L | 28.4392 | °C | 1005 | hPa | Humid | 35 | 0 | 0 | 20.136 | 119513.1932 | 268986.3791 | 37.213 | 38
284756 | 2018-04-13 12:42 | 13.4576 | Oxy6 (PSt7-10) | 2018-04-04 12:27 | default | 206.9538 | μmol/L | 28.4419 | °C | 1005 | hPa | Humid | 35 | 0 | 0 | 20.137 | 119502.2808 | 268991.0207 | 37.213 | 38
284767 | 2018-04-13 12:42 | 13.4746 | Oxy6 (PSt7-10) | 2018-04-04 12:27 | default | 206.8738 | μmol/L | 28.4608 | °C | 1005 | hPa | Humid | 35 | 0 | 0 | 20.135 | 119497.467 | 268984.4629 | 37.213 | 38
284782 | 2018-04-13 12:42 | 13.4919 | Oxy6 (PSt7-10) | 2018-04-04 12:27 | default | 206.9327 | μmol/L | 28.4453 | °C | 1005 | hPa | Humid | 35 | 0 | 0 | 20.137 | 119503.212 | 268991.6091 | 37.213 | 38
284791 | 2018-04-13 12:42 | 13.5088 | Oxy6 (PSt7-10) | 2018-04-04 12:27 | default | 206.9328 | μmol/L | 28.4422 | °C | 1005 | hPa | Humid | 35 | 0 | 0 | 20.138 | 119491.8528 | 268983.0401 | 37.213 | 38
284801 | 2018-04-13 12:42 | 13.5249 | Oxy6 (PSt7-10) | 2018-04-04 12:27 | default | 207.0328 | μmol/L | 28.4443 | °C | 1005 | hPa | Humid | 35 | 0 | 0 | 20.132 | 119488.223 | 268985.9702 | 37.213 | 38
284814 | 2018-04-13 12:42 | 13.5413 | Oxy6 (PSt7-10) | 2018-04-04 12:27 | default | 206.9153 | μmol/L | 28.4481 | °C | 1005 | hPa | Humid | 35 | 0 | 0 | 20.137 | 119484.445 | 268980.2503 | 37.213 | 38
284820 | 2018-04-13 12:42 | 13.558 | Oxy6 (PSt7-10) | 2018-04-04 12:27 | default | 206.9844 | μmol/L | 28.4339 | °C | 1005 | hPa | Humid | 35 | 0 | 0 | 20.138 | 119484.1483 | 268981.1694 | 37.213 | 38
284834 | 2018-04-13 12:42 | 13.5747 | Oxy6 (PSt7-10) | 2018-04-04 12:27 | default | 206.9638 | μmol/L | 28.4493 | °C | 1005 | hPa | Humid | 35 | 0 | 0 | 20.134 | 119489.3075 | 268994.8843 | 37.213 | 38
284838 | 2018-04-13 12:42 | 13.591 | Oxy6 (PSt7-10) | 2018-04-04 12:27 | default | 206.9059 | μmol/L | 28.4466 | °C | 1005 | hPa | Humid | 35 | 0 | 0 | 20.138 | 119479.0453 | 268972.7867 | 37.213 | 38
284851 | 2018-04-13 12:42 | 13.6075 | Oxy6 (PSt7-10) | 2018-04-04 12:27 | default | 207.0895 | μmol/L | 28.4412 | °C | 1005 | hPa | Humid | 35 | 0 | 0 | 20.13 | 119473.1599 | 268989.9213 | 37.213 | 38
284856 | 2018-04-13 12:42 | 13.6243 | Oxy6 (PSt7-10) | 2018-04-04 12:27 | default | 207.0068 | μmol/L | 28.4424 | °C | 1005 | hPa | Humid | 35 | 0 | 0 | 20.134 | 119470.0469 | 268992.6776 | 37.213 | 38
284875 | 2018-04-13 12:42 | 13.641 | Oxy6 (PSt7-10) | 2018-04-04 12:27 | default | 207.1039 | μmol/L | 28.4359 | °C | 1005 | hPa | Humid | 35 | 0 | 0 | 20.131 | 119471.2437 | 268979.6241 | 37.213 | 38
284880 | 2018-04-13 12:42 | 13.6576 | Oxy6 (PSt7-10) | 2018-04-04 12:27 | default | 207.0378 | μmol/L | 28.4465 | °C | 1005 | hPa | Humid | 35 | 0 | 0 | 20.131 | 119470.8668 | 268988.0023 | 37.213 | 38
284894 | 2018-04-13 12:42 | 13.6748 | Oxy6 (PSt7-10) | 2018-04-04 12:27 | default | 206.9745 | μmol/L | 28.4476 | °C | 1005 | hPa | Humid | 35 | 0 | 0 | 20.134 | 119461.7079 | 268979.6224 | 37.213 | 38
284899 | 2018-04-13 12:42 | 13.6916 | Oxy6 (PSt7-10) | 2018-04-04 12:27 | default | 206.9288 | μmol/L | 28.4549 | °C | 1005 | hPa | Humid | 35 | 0 | 0 | 20.134 | 119461.3968 | 268985.426 | 37.213 | 38
284914 | 2018-04-13 12:42 | 13.708 | Oxy6 (PSt7-10) | 2018-04-04 12:27 | default | 207.0222 | μmol/L | 28.452 | °C | 1005 | hPa | Humid | 35 | 0 | 0 | 20.13 | 119460.7582 | 268974.9841 | 37.213 | 38
284920 | 2018-04-13 12:42 | 13.7246 | Oxy6 (PSt7-10) | 2018-04-04 12:27 | default | 207.01 | μmol/L | 28.4479 | °C | 1005 | hPa | Humid | 35 | 0 | 0 | 20.132 | 119451.1308 | 268983.897 | 37.213 | 38
284929 | 2018-04-13 12:42 | 13.7412 | Oxy6 (PSt7-10) | 2018-04-04 12:27 | default | 207.0441 | μmol/L | 28.4425 | °C | 1005 | hPa | Humid | 35 | 0 | 0 | 20.132 | 119452.2408 | 268980.8523 | 37.213 | 38
284940 | 2018-04-13 12:42 | 13.7575 | Oxy6 (PSt7-10) | 2018-04-04 12:27 | default | 206.9438 | μmol/L | 28.4525 | °C | 1005 | hPa | Humid | 35 | 0 | 0 | 20.134 | 119448.7833 | 268975.3981 | 37.213 | 38
284947 | 2018-04-13 12:42 | 13.7747 | Oxy6 (PSt7-10) | 2018-04-04 12:27 | default | 206.9897 | μmol/L | 28.4542 | °C | 1005 | hPa | Humid | 35 | 0 | 0 | 20.131 | 119441.9565 | 268948.5802 | 37.213 | 38
284961 | 2018-04-13 12:42 | 13.7917 | Oxy6 (PSt7-10) | 2018-04-04 12:27 | default | 207.0668 | μmol/L | 28.4297 | °C | 1005 | hPa | Humid | 35 | 0 | 0 | 20.135 | 119447.7088 | 268969.983 | 37.213 | 38
284973 | 2018-04-13 12:42 | 13.8076 | Oxy6 (PSt7-10) | 2018-04-04 12:27 | default | 207.0822 | μmol/L | 28.4424 | °C | 1005 | hPa | Humid | 35 | 0 | 0 | 20.13 | 119429.0665 | 268972.6585 | 37.213 | 38
284981 | 2018-04-13 12:42 | 13.8247 | Oxy6 (PSt7-10) | 2018-04-04 12:27 | default | 207.0289 | μmol/L | 28.4449 | °C | 1005 | hPa | Humid | 35 | 0 | 0 | 20.132 | 119442.1355 | 268970.901 | 37.213 | 38
284986 | 2018-04-13 12:42 | 13.8415 | Oxy6 (PSt7-10) | 2018-04-04 12:27 | default | 207.1588 | μmol/L | 28.4422 | °C | 1005 | hPa | Humid | 35 | 0 | 0 | 20.126 | 119428.9265 | 268963.8103 | 37.213 | 38
285002 | 2018-04-13 12:42 | 13.8578 | Oxy6 (PSt7-10) | 2018-04-04 12:27 | default | 207.0757 | μmol/L | 28.4495 | °C | 1005 | hPa | Humid | 35 | 0 | 0 | 20.128 | 119429.5327 | 268965.0475 | 37.213 | 38
285008 | 2018-04-13 12:42 | 13.8742 | Oxy6 (PSt7-10) | 2018-04-04 12:27 | default | 207.0405 | μmol/L | 28.443 | °C | 1005 | hPa | Humid | 35 | 0 | 0 | 20.132 | 119431.1962 | 268972.3501 | 37.213 | 38
285017 | 2018-04-13 12:42 | 13.8913 | Oxy6 (PSt7-10) | 2018-04-04 12:27 | default | 207.1221 | μmol/L | 28.442 | °C | 1005 | hPa | Humid | 35 | 0 | 0 | 20.128 | 119428.7937 | 268961.5304 | 37.213 | 38
285031 | 2018-04-13 12:42 | 13.9077 | Oxy6 (PSt7-10) | 2018-04-04 12:27 | default | 207.1149 | μmol/L | 28.4341 | °C | 1005 | hPa | Humid | 35 | 0 | 0 | 20.131 | 119415.964 | 268962.6033 | 37.213 | 38
285036 | 2018-04-13 12:42 | 13.9244 | Oxy6 (PSt7-10) | 2018-04-04 12:27 | default | 207.1399 | μmol/L | 28.4331 | °C | 1005 | hPa | Humid | 35 | 0 | 0 | 20.13 | 119418.1593 | 268964.3589 | 37.213 | 38
285054 | 2018-04-13 12:42 | 13.9411 | Oxy6 (PSt7-10) | 2018-04-04 12:27 | default | 207.0927 | μmol/L | 28.4467 | °C | 1005 | hPa | Humid | 35 | 0 | 0 | 20.128 | 119415.3886 | 268968.8099 | 37.213 | 38
285058 | 2018-04-13 12:42 | 13.9579 | Oxy6 (PSt7-10) | 2018-04-04 12:27 | default | 207.0511 | μmol/L | 28.4504 | °C | 1005 | hPa | Humid | 35 | 0 | 0 | 20.129 | 119413.6625 | 268960.3875 | 37.213 | 38
285066 | 2018-04-13 12:42 | 13.9747 | Oxy6 (PSt7-10) | 2018-04-04 12:27 | default | 207.1218 | μmol/L | 28.439 | °C | 1005 | hPa | Humid | 35 | 0 | 0 | 20.129 | 119416.4743 | 268960.6229 | 37.213 | 38
285079 | 2018-04-13 12:42 | 13.9915 | Oxy6 (PSt7-10) | 2018-04-04 12:27 | default | 207.0621 | μmol/L | 28.4486 | °C | 1005 | hPa | Humid | 35 | 0 | 0 | 20.129 | 119413.9592 | 268960.7105 | 37.213 | 38
285088 | 2018-04-13 12:42 | 14.0075 | Oxy6 (PSt7-10) | 2018-04-04 12:27 | default | 207.0299 | μmol/L | 28.4538 | °C | 1005 | hPa | Humid | 35 | 0 | 0 | 20.129 | 119407.2419 | 268961.656 | 37.213 | 38
285100 | 2018-04-13 12:42 | 14.0242 | Oxy6 (PSt7-10) | 2018-04-04 12:27 | default | 207.125 | μmol/L | 28.4567 | °C | 1005 | hPa | Humid | 35 | 0 | 0 | 20.123 | 119405.5596 | 268964.0913 | 37.213 | 38
285108 | 2018-04-13 12:42 | 14.0408 | Oxy6 (PSt7-10) | 2018-04-04 12:27 | default | 207.1682 | μmol/L | 28.4376 | °C | 1005 | hPa | Humid | 35 | 0 | 0 | 20.127 | 119394.9136 | 268967.9151 | 37.213 | 38
285116 | 2018-04-13 12:42 | 14.0579 | Oxy6 (PSt7-10) | 2018-04-04 12:27 | default | 207.1827 | μmol/L | 28.4444 | °C | 1005 | hPa | Humid | 35 | 0 | 0 | 20.124 | 119390.267 | 268945.3735 | 37.213 | 38
285126 | 2018-04-13 12:42 | 14.0741 | Oxy6 (PSt7-10) | 2018-04-04 12:27 | default | 207.0925 | μmol/L | 28.4528 | °C | 1005 | hPa | Humid | 35 | 0 | 0 | 20.126 | 119381.4676 | 268958.273 | 37.213 | 38
285141 | 2018-04-13 12:42 | 14.091 | Oxy6 (PSt7-10) | 2018-04-04 12:27 | default | 207.1195 | μmol/L | 28.4515 | °C | 1005 | hPa | Humid | 35 | 0 | 0 | 20.125 | 119381.7522 | 268964.4485 | 37.213 | 38
285153 | 2018-04-13 12:42 | 14.1081 | Oxy6 (PSt7-10) | 2018-04-04 12:27 | default | 207.2125 | μmol/L | 28.4456 | °C | 1005 | hPa | Humid | 35 | 0 | 0 | 20.122 | 119387.2648 | 268962.8709 | 37.213 | 38
285160 | 2018-04-13 12:42 | 14.1244 | Oxy6 (PSt7-10) | 2018-04-04 12:27 | default | 207.0954 | μmol/L | 28.4554 | °C | 1005 | hPa | Humid | 35 | 0 | 0 | 20.125 | 119382.9631 | 268960.7545 | 37.213 | 38
285167 | 2018-04-13 12:42 | 14.1408 | Oxy6 (PSt7-10) | 2018-04-04 12:27 | default | 207.2002 | μmol/L | 28.4506 | °C | 1005 | hPa | Humid | 35 | 0 | 0 | 20.121 | 119384.3198 | 268949.5073 | 37.213 | 38
285183 | 2018-04-13 12:42 | 14.1589 | Oxy6 (PSt7-10) | 2018-04-04 12:27 | default | 207.135 | μmol/L | 28.4581 | °C | 1005 | hPa | Humid | 35 | 0 | 0 | 20.122 | 119376.5555 | 268958.4883 | 37.213 | 38
285188 | 2018-04-13 12:42 | 14.1746 | Oxy6 (PSt7-10) | 2018-04-04 12:27 | default | 207.1201 | μmol/L | 28.4635 | °C | 1005 | hPa | Humid | 35 | 0 | 0 | 20.121 | 119379.0396 | 268956.0785 | 37.213 | 38
285199 | 2018-04-13 12:42 | 14.1911 | Oxy6 (PSt7-10) | 2018-04-04 12:27 | default | 207.1477 | μmol/L | 28.456 | °C | 1005 | hPa | Humid | 35 | 0 | 0 | 20.122 | 119367.3686 | 268962.7324 | 37.213 | 38
285207 | 2018-04-13 12:42 | 14.2081 | Oxy6 (PSt7-10) | 2018-04-04 12:27 | default | 207.276 | μmol/L | 28.4294 | °C | 1005 | hPa | Humid | 35 | 0 | 0 | 20.124 | 119364.1066 | 268950.693 | 37.213 | 38
285224 | 2018-04-13 12:42 | 14.2249 | Oxy6 (PSt7-10) | 2018-04-04 12:27 | default | 207.181 | μmol/L | 28.4537 | °C | 1005 | hPa | Humid | 35 | 0 | 0 | 20.121 | 119368.0439 | 268957.9475 | 37.213 | 38
285229 | 2018-04-13 12:42 | 14.2408 | Oxy6 (PSt7-10) | 2018-04-04 12:27 | default | 207.2066 | μmol/L | 28.4435 | °C | 1005 | hPa | Humid | 35 | 0 | 0 | 20.123 | 119355.4515 | 268936.3707 | 37.213 | 38
285245 | 2018-04-13 12:42 | 14.2574 | Oxy6 (PSt7-10) | 2018-04-04 12:27 | default | 207.1877 | μmol/L | 28.4526 | °C | 1005 | hPa | Humid | 35 | 0 | 0 | 20.121 | 119359.7892 | 268961.9946 | 37.213 | 38
285248 | 2018-04-13 12:42 | 14.2745 | Oxy6 (PSt7-10) | 2018-04-04 12:27 | default | 207.2605 | μmol/L | 28.4379 | °C | 1005 | hPa | Humid | 35 | 0 | 0 | 20.122 | 119353.943 | 268949.1647 | 37.213 | 38
285258 | 2018-04-13 12:42 | 14.291 | Oxy6 (PSt7-10) | 2018-04-04 12:27 | default | 207.3005 | μmol/L | 28.4406 | °C | 1005 | hPa | Humid | 35 | 0 | 0 | 20.119 | 119360.1446 | 268948.0055 | 37.213 | 38
285275 | 2018-04-13 12:42 | 14.3078 | Oxy6 (PSt7-10) | 2018-04-04 12:27 | default | 207.2877 | μmol/L | 28.4366 | °C | 1005 | hPa | Humid | 35 | 0 | 0 | 20.121 | 119351.3311 | 268956.1688 | 37.213 | 38
285277 | 2018-04-13 12:42 | 14.3243 | Oxy6 (PSt7-10) | 2018-04-04 12:27 | default | 207.1175 | μmol/L | 28.4639 | °C | 1005 | hPa | Humid | 35 | 0 | 0 | 20.121 | 119342.4239 | 268952.6007 | 37.213 | 38
285287 | 2018-04-13 12:42 | 14.341 | Oxy6 (PSt7-10) | 2018-04-04 12:27 | default | 207.1369 | μmol/L | 28.4578 | °C | 1005 | hPa | Humid | 35 | 0 | 0 | 20.122 | 119339.8795 | 268946.6912 | 37.213 | 38
285302 | 2018-04-13 12:42 | 14.3576 | Oxy6 (PSt7-10) | 2018-04-04 12:27 | default | 207.2454 | μmol/L | 28.4494 | °C | 1005 | hPa | Humid | 35 | 0 | 0 | 20.119 | 119336.9649 | 268947.8109 | 37.213 | 38
285309 | 2018-04-13 12:43 | 14.3774 | Oxy6 (PSt7-10) | 2018-04-04 12:27 | default | 207.249 | μmol/L | 28.4518 | °C | 1005 | hPa | Humid | 35 | 0 | 0 | 20.118 | 119352.6416 | 268962.5238 | 37.213 | 38
285318 | 2018-04-13 12:43 | 14.3914 | Oxy6 (PSt7-10) | 2018-04-04 12:27 | default | 207.2764 | μmol/L | 28.4475 | °C | 1005 | hPa | Humid | 35 | 0 | 0 | 20.118 | 119328.3166 | 268946.8023 | 37.213 | 38
285330 | 2018-04-13 12:43 | 14.408 | Oxy6 (PSt7-10) | 2018-04-04 12:27 | default | 207.187 | μmol/L | 28.4558 | °C | 1005 | hPa | Humid | 35 | 0 | 0 | 20.12 | 119338.6264 | 268941.7975 | 37.213 | 38
285339 | 2018-04-13 12:43 | 14.4258 | Oxy6 (PSt7-10) | 2018-04-04 12:27 | default | 207.3528 | μmol/L | 28.4352 | °C | 1005 | hPa | Humid | 35 | 0 | 0 | 20.118 | 119329.5488 | 268963.2062 | 37.213 | 38
285349 | 2018-04-13 12:43 | 14.4431 | Oxy6 (PSt7-10) | 2018-04-04 12:27 | default | 207.2975 | μmol/L | 28.4471 | °C | 1005 | hPa | Humid | 35 | 0 | 0 | 20.117 | 119329.3738 | 268952.7613 | 37.213 | 38
285363 | 2018-04-13 12:43 | 14.4631 | Oxy6 (PSt7-10) | 2018-04-04 12:27 | default | 207.3993 | μmol/L | 28.4338 | °C | 1005 | hPa | Humid | 35 | 0 | 0 | 20.116 | 119328.5069 | 268964.9597 | 37.213 | 38
285375 | 2018-04-13 12:43 | 14.4795 | Oxy6 (PSt7-10) | 2018-04-04 12:27 | default | 207.3828 | μmol/L | 28.4425 | °C | 1005 | hPa | Humid | 35 | 0 | 0 | 20.114 | 119333.7708 | 268956.2931 | 37.213 | 38
285379 | 2018-04-13 12:43 | 14.495 | Oxy6 (PSt7-10) | 2018-04-04 12:27 | default | 207.2922 | μmol/L | 28.4419 | °C | 1005 | hPa | Humid | 35 | 0 | 0 | 20.119 | 119313.5266 | 268950.1241 | 37.213 | 38
285390 | 2018-04-13 12:43 | 14.5149 | Oxy6 (PSt7-10) | 2018-04-04 12:27 | default | 207.2947 | μmol/L | 28.4506 | °C | 1005 | hPa | Humid | 35 | 0 | 0 | 20.116 | 119322.2641 | 268954.567 | 37.213 | 38
285402 | 2018-04-13 12:43 | 14.5263 | Oxy6 (PSt7-10) | 2018-04-04 12:27 | default | 207.3086 | μmol/L | 28.4483 | °C | 1005 | hPa | Humid | 35 | 0 | 0 | 20.116 | 119304.0475 | 268942.1749 | 37.213 | 38
285412 | 2018-04-13 12:43 | 14.5408 | Oxy6 (PSt7-10) | 2018-04-04 12:27 | default | 207.2885 | μmol/L | 28.4485 | °C | 1005 | hPa | Humid | 35 | 0 | 0 | 20.117 | 119307.4261 | 268933.6618 | 37.213 | 38
285417 | 2018-04-13 12:43 | 14.5579 | Oxy6 (PSt7-10) | 2018-04-04 12:27 | default | 207.2855 | μmol/L | 28.449 | °C | 1005 | hPa | Humid | 35 | 0 | 0 | 20.117 | 119310.9306 | 268947.0291 | 37.213 | 38
285431 | 2018-04-13 12:43 | 14.5747 | Oxy6 (PSt7-10) | 2018-04-04 12:27 | default | 207.3079 | μmol/L | 28.4424 | °C | 1005 | hPa | Humid | 35 | 0 | 0 | 20.118 | 119306.7826 | 268942.2524 | 37.213 | 38
285436 | 2018-04-13 12:43 | 14.591 | Oxy6 (PSt7-10) | 2018-04-04 12:27 | default | 207.3523 | μmol/L | 28.4474 | °C | 1005 | hPa | Humid | 35 | 0 | 0 | 20.114 | 119297.6576 | 268937.8707 | 37.213 | 38
285446 | 2018-04-13 12:43 | 14.6177 | Oxy6 (PSt7-10) | 2018-04-04 12:27 | default | 207.4219 | μmol/L | 28.4271 | °C | 1005 | hPa | Humid | 35 | 0 | 0 | 20.117 | 119307.6511 | 268959.7494 | 37.213 | 38
285462 | 2018-04-13 12:43 | 14.6312 | Oxy6 (PSt7-10) | 2018-04-04 12:27 | default | 207.3179 | μmol/L | 28.4559 | °C | 1005 | hPa | Humid | 35 | 0 | 0 | 20.113 | 119291.7296 | 268943.4664 | 37.213 | 38
285466 | 2018-04-13 12:43 | 14.6459 | Oxy6 (PSt7-10) | 2018-04-04 12:27 | default | 207.243 | μmol/L | 28.4589 | °C | 1005 | hPa | Humid | 35 | 0 | 0 | 20.116 | 119292.0873 | 268933.3136 | 37.213 | 38
285483 | 2018-04-13 12:43 | 14.6585 | Oxy6 (PSt7-10) | 2018-04-04 12:27 | default | 207.2803 | μmol/L | 28.4589 | °C | 1005 | hPa | Humid | 35 | 0 | 0 | 20.114 | 119273.8059 | 268919.7895 | 37.213 | 38
285493 | 2018-04-13 12:43 | 14.6746 | Oxy6 (PSt7-10) | 2018-04-04 12:27 | default | 207.3705 | μmol/L | 28.4505 | °C | 1005 | hPa | Humid | 35 | 0 | 0 | 20.112 | 119286.3509 | 268933.9057 | 37.213 | 38
285500 | 2018-04-13 12:43 | 14.6919 | Oxy6 (PSt7-10) | 2018-04-04 12:27 | default | 207.2828 | μmol/L | 28.4676 | °C | 1005 | hPa | Humid | 35 | 0 | 0 | 20.111 | 119291.5339 | 268930.1155 | 37.213 | 38
285511 | 2018-04-13 12:43 | 14.7086 | Oxy6 (PSt7-10) | 2018-04-04 12:27 | default | 207.3332 | μmol/L | 28.4504 | °C | 1005 | hPa | Humid | 35 | 0 | 0 | 20.114 | 119277.8113 | 268931.1806 | 37.213 | 38
285516 | 2018-04-13 12:43 | 14.7244 | Oxy6 (PSt7-10) | 2018-04-04 12:27 | default | 207.331 | μmol/L | 28.4538 | °C | 1005 | hPa | Humid | 35 | 0 | 0 | 20.113 | 119275.7903 | 268932.7518 | 37.213 | 38
285531 | 2018-04-13 12:43 | 14.7414 | Oxy6 (PSt7-10) | 2018-04-04 12:27 | default | 207.3119 | μmol/L | 28.4629 | °C | 1005 | hPa | Humid | 35 | 0 | 0 | 20.111 | 119279.7145 | 268938.6972 | 37.213 | 38
285539 | 2018-04-13 12:43 | 14.7581 | Oxy6 (PSt7-10) | 2018-04-04 12:27 | default | 207.4555 | μmol/L | 28.4459 | °C | 1005 | hPa | Humid | 35 | 0 | 0 | 20.109 | 119274.2178 | 268931.1065 | 37.213 | 38
285552 | 2018-04-13 12:43 | 14.7746 | Oxy6 (PSt7-10) | 2018-04-04 12:27 | default | 207.4511 | μmol/L | 28.4376 | °C | 1005 | hPa | Humid | 35 | 0 | 0 | 20.112 | 119266.3794 | 268921.5942 | 37.213 | 38
285563 | 2018-04-13 12:43 | 14.7914 | Oxy6 (PSt7-10) | 2018-04-04 12:27 | default | 207.4173 | μmol/L | 28.443 | °C | 1005 | hPa | Humid | 35 | 0 | 0 | 20.112 | 119273.0781 | 268933.2942 | 37.213 | 38
285572 | 2018-04-13 12:43 | 14.8083 | Oxy6 (PSt7-10) | 2018-04-04 12:27 | default | 207.4042 | μmol/L | 28.4451 | °C | 1005 | hPa | Humid | 35 | 0 | 0 | 20.112 | 119259.6515 | 268931.3048 | 37.213 | 38
285584 | 2018-04-13 12:43 | 14.8249 | Oxy6 (PSt7-10) | 2018-04-04 12:27 | default | 207.5501 | μmol/L | 28.4338 | °C | 1005 | hPa | Humid | 35 | 0 | 0 | 20.108 | 119265.8833 | 268928.2344 | 37.213 | 38
285593 | 2018-04-13 12:43 | 14.8415 | Oxy6 (PSt7-10) | 2018-04-04 12:27 | default | 207.5155 | μmol/L | 28.4363 | °C | 1005 | hPa | Humid | 35 | 0 | 0 | 20.109 | 119255.4705 | 268927.8202 | 37.213 | 38
285603 | 2018-04-13 12:43 | 14.858 | Oxy6 (PSt7-10) | 2018-04-04 12:27 | default | 207.5236 | μmol/L | 28.4471 | °C | 1005 | hPa | Humid | 35 | 0 | 0 | 20.105 | 119246.7285 | 268927.3895 | 37.213 | 38
285612 | 2018-04-13 12:43 | 14.8751 | Oxy6 (PSt7-10) | 2018-04-04 12:27 | default | 207.3827 | μmol/L | 28.4515 | °C | 1005 | hPa | Humid | 35 | 0 | 0 | 20.111 | 119246.451 | 268930.4233 | 37.213 | 38
285623 | 2018-04-13 12:43 | 14.8912 | Oxy6 (PSt7-10) | 2018-04-04 12:27 | default | 207.4541 | μmol/L | 28.4431 | °C | 1005 | hPa | Humid | 35 | 0 | 0 | 20.11 | 119241.2144 | 268919.5559 | 37.213 | 38
285631 | 2018-04-13 12:43 | 14.9078 | Oxy6 (PSt7-10) | 2018-04-04 12:27 | default | 207.5025 | μmol/L | 28.4414 | °C | 1005 | hPa | Humid | 35 | 0 | 0 | 20.108 | 119238.4421 | 268918.7778 | 37.213 | 38
285644 | 2018-04-13 12:43 | 14.9249 | Oxy6 (PSt7-10) | 2018-04-04 12:27 | default | 207.5212 | μmol/L | 28.4414 | °C | 1005 | hPa | Humid | 35 | 0 | 0 | 20.107 | 119239.9484 | 268926.2342 | 37.213 | 38
285648 | 2018-04-13 12:43 | 14.9408 | Oxy6 (PSt7-10) | 2018-04-04 12:27 | default | 207.3738 | μmol/L | 28.459 | °C | 1005 | hPa | Humid | 35 | 0 | 0 | 20.109 | 119236.175 | 268912.0867 | 37.213 | 38
285659 | 2018-04-13 12:43 | 14.9576 | Oxy6 (PSt7-10) | 2018-04-04 12:27 | default | 207.4198 | μmol/L | 28.4607 | °C | 1005 | hPa | Humid | 35 | 0 | 0 | 20.106 | 119235.8432 | 268925.6744 | 37.213 | 38
285670 | 2018-04-13 12:43 | 14.975 | Oxy6 (PSt7-10) | 2018-04-04 12:27 | default | 207.3775 | μmol/L | 28.4584 | °C | 1005 | hPa | Humid | 35 | 0 | 0 | 20.109 | 119234.71 | 268930.9306 | 37.213 | 38
285679 | 2018-04-13 12:43 | 14.9914 | Oxy6 (PSt7-10) | 2018-04-04 12:27 | default | 207.4367 | μmol/L | 28.452 | °C | 1005 | hPa | Humid | 35 | 0 | 0 | 20.108 | 119230.152 | 268928.6306 | 37.213 | 38
285694 | 2018-04-13 12:43 | 15.0078 | Oxy6 (PSt7-10) | 2018-04-04 12:27 | default | 207.4215 | μmol/L | 28.4484 | °C | 1005 | hPa | Humid | 35 | 0 | 0 | 20.11 | 119221.6471 | 268927.7964 | 37.213 | 38
285701 | 2018-04-13 12:43 | 15.0243 | Oxy6 (PSt7-10) | 2018-04-04 12:27 | default | 207.4527 | μmol/L | 28.4524 | °C | 1005 | hPa | Humid | 35 | 0 | 0 | 20.107 | 119218.0018 | 268916.8067 | 37.213 | 38
285708 | 2018-04-13 12:43 | 15.0418 | Oxy6 (PSt7-10) | 2018-04-04 12:27 | default | 207.4975 | μmol/L | 28.4513 | °C | 1005 | hPa | Humid | 35 | 0 | 0 | 20.105 | 119218.9624 | 268921.8791 | 37.213 | 38
285721 | 2018-04-13 12:43 | 15.0579 | Oxy6 (PSt7-10) | 2018-04-04 12:27 | default | 207.6187 | μmol/L | 28.4409 | °C | 1005 | hPa | Humid | 35 | 0 | 0 | 20.102 | 119218.0546 | 268919.3263 | 37.213 | 38
285733 | 2018-04-13 12:43 | 15.0755 | Oxy6 (PSt7-10) | 2018-04-04 12:27 | default | 207.5491 | μmol/L | 28.4491 | °C | 1005 | hPa | Humid | 35 | 0 | 0 | 20.103 | 119219.4532 | 268924.1755 | 37.213 | 38
285740 | 2018-04-13 12:43 | 15.0919 | Oxy6 (PSt7-10) | 2018-04-04 12:27 | default | 207.4962 | μmol/L | 28.4515 | °C | 1005 | hPa | Humid | 35 | 0 | 0 | 20.105 | 119208.4014 | 268921.3807 | 37.213 | 38
285753 | 2018-04-13 12:43 | 15.1077 | Oxy6 (PSt7-10) | 2018-04-04 12:27 | default | 207.4979 | μmol/L | 28.4512 | °C | 1005 | hPa | Humid | 35 | 0 | 0 | 20.105 | 119207.2382 | 268919.2408 | 37.213 | 38
285762 | 2018-04-13 12:43 | 15.1248 | Oxy6 (PSt7-10) | 2018-04-04 12:27 | default | 207.4732 | μmol/L | 28.4582 | °C | 1005 | hPa | Humid | 35 | 0 | 0 | 20.104 | 119210.2996 | 268909.6835 | 37.213 | 38
285766 | 2018-04-13 12:43 | 15.1415 | Oxy6 (PSt7-10) | 2018-04-04 12:27 | default | 207.6008 | μmol/L | 28.4438 | °C | 1005 | hPa | Humid | 35 | 0 | 0 | 20.102 | 119203.3926 | 268903.7802 | 37.213 | 38
285777 | 2018-04-13 12:43 | 15.158 | Oxy6 (PSt7-10) | 2018-04-04 12:27 | default | 207.5921 | μmol/L | 28.4422 | °C | 1005 | hPa | Humid | 35 | 0 | 0 | 20.103 | 119194.8851 | 268906.4454 | 37.213 | 38
285790 | 2018-04-13 12:43 | 15.1749 | Oxy6 (PSt7-10) | 2018-04-04 12:27 | default | 207.5859 | μmol/L | 28.4492 | °C | 1005 | hPa | Humid | 35 | 0 | 0 | 20.101 | 119195.6141 | 268911.4914 | 37.213 | 38
285797 | 2018-04-13 12:43 | 15.1914 | Oxy6 (PSt7-10) | 2018-04-04 12:27 | default | 207.6034 | μmol/L | 28.4404 | °C | 1005 | hPa | Humid | 35 | 0 | 0 | 20.103 | 119194.3901 | 268910.8395 | 37.213 | 38
285807 | 2018-04-13 12:43 | 15.2081 | Oxy6 (PSt7-10) | 2018-04-04 12:27 | default | 207.6735 | μmol/L | 28.4382 | °C | 1005 | hPa | Humid | 35 | 0 | 0 | 20.1 | 119188.214 | 268913.1381 | 37.213 | 38
285823 | 2018-04-13 12:43 | 15.2245 | Oxy6 (PSt7-10) | 2018-04-04 12:27 | default | 207.6254 | μmol/L | 28.4398 | °C | 1005 | hPa | Humid | 35 | 0 | 0 | 20.102 | 119185.1675 | 268914.1074 | 37.213 | 38
285831 | 2018-04-13 12:43 | 15.2412 | Oxy6 (PSt7-10) | 2018-04-04 12:27 | default | 207.6638 | μmol/L | 28.4367 | °C | 1005 | hPa | Humid | 35 | 0 | 0 | 20.101 | 119180.1234 | 268912.8151 | 37.213 | 38
285844 | 2018-04-13 12:43 | 15.2577 | Oxy6 (PSt7-10) | 2018-04-04 12:27 | default | 207.7188 | μmol/L | 28.434 | °C | 1005 | hPa | Humid | 35 | 0 | 0 | 20.099 | 119183.7404 | 268918.0116 | 37.213 | 38
285854 | 2018-04-13 12:43 | 15.2745 | Oxy6 (PSt7-10) | 2018-04-04 12:27 | default | 207.527 | μmol/L | 28.4586 | °C | 1005 | hPa | Humid | 35 | 0 | 0 | 20.101 | 119178.9589 | 268915.3957 | 37.213 | 38
285862 | 2018-04-13 12:43 | 15.2916 | Oxy6 (PSt7-10) | 2018-04-04 12:27 | default | 207.638 | μmol/L | 28.459 | °C | 1005 | hPa | Humid | 35 | 0 | 0 | 20.095 | 119177.5018 | 268918.2927 | 37.213 | 38
285868 | 2018-04-13 12:43 | 15.3077 | Oxy6 (PSt7-10) | 2018-04-04 12:27 | default | 207.5635 | μmol/L | 28.4558 | °C | 1005 | hPa | Humid | 35 | 0 | 0 | 20.1 | 119173.0353 | 268911.0771 | 37.213 | 38
285880 | 2018-04-13 12:43 | 15.3243 | Oxy6 (PSt7-10) | 2018-04-04 12:27 | default | 207.5936 | μmol/L | 28.448 | °C | 1005 | hPa | Humid | 35 | 0 | 0 | 20.101 | 119164.9836 | 268904.3504 | 37.213 | 38
285891 | 2018-04-13 12:43 | 15.3408 | Oxy6 (PSt7-10) | 2018-04-04 12:27 | default | 207.5559 | μmol/L | 28.4601 | °C | 1005 | hPa | Humid | 35 | 0 | 0 | 20.099 | 119174.6269 | 268921.8318 | 37.213 | 38
285899 | 2018-04-13 12:43 | 15.3577 | Oxy6 (PSt7-10) | 2018-04-04 12:27 | default | 207.542 | μmol/L | 28.4623 | °C | 1005 | hPa | Humid | 35 | 0 | 0 | 20.099 | 119159.4168 | 268917.2738 | 37.213 | 38
285912 | 2018-04-13 12:44 | 15.3746 | Oxy6 (PSt7-10) | 2018-04-04 12:27 | default | 207.6105 | μmol/L | 28.4513 | °C | 1005 | hPa | Humid | 35 | 0 | 0 | 20.099 | 119164.5176 | 268909.9622 | 37.213 | 38
285917 | 2018-04-13 12:44 | 15.3918 | Oxy6 (PSt7-10) | 2018-04-04 12:27 | default | 207.5814 | μmol/L | 28.456 | °C | 1005 | hPa | Humid | 35 | 0 | 0 | 20.099 | 119161.6593 | 268915.8946 | 37.213 | 38
285928 | 2018-04-13 12:44 | 15.4082 | Oxy6 (PSt7-10) | 2018-04-04 12:27 | default | 207.5975 | μmol/L | 28.4504 | °C | 1005 | hPa | Humid | 35 | 0 | 0 | 20.1 | 119162.7915 | 268911.6777 | 37.213 | 38
285943 | 2018-04-13 12:44 | 15.4252 | Oxy6 (PSt7-10) | 2018-04-04 12:27 | default | 207.6548 | μmol/L | 28.4442 | °C | 1005 | hPa | Humid | 35 | 0 | 0 | 20.099 | 119159.9368 | 268902.0247 | 37.213 | 38
285946 | 2018-04-13 12:44 | 15.4418 | Oxy6 (PSt7-10) | 2018-04-04 12:27 | default | 207.5252 | μmol/L | 28.4559 | °C | 1005 | hPa | Humid | 35 | 0 | 0 | 20.102 | 119153.1568 | 268907.3428 | 37.213 | 38
285956 | 2018-04-13 12:44 | 15.4581 | Oxy6 (PSt7-10) | 2018-04-04 12:27 | default | 207.5948 | μmol/L | 28.4538 | °C | 1005 | hPa | Humid | 35 | 0 | 0 | 20.099 | 119150.376 | 268906.8465 | 37.213 | 38
285967 | 2018-04-13 12:44 | 15.4741 | Oxy6 (PSt7-10) | 2018-04-04 12:27 | default | 207.6702 | μmol/L | 28.4478 | °C | 1005 | hPa | Humid | 35 | 0 | 0 | 20.097 | 119145.4132 | 268891.6419 | 37.213 | 38
285982 | 2018-04-13 12:44 | 15.491 | Oxy6 (PSt7-10) | 2018-04-04 12:27 | default | 207.7141 | μmol/L | 28.4438 | °C | 1005 | hPa | Humid | 35 | 0 | 0 | 20.096 | 119140.5067 | 268898.728 | 37.213 | 38
285991 | 2018-04-13 12:44 | 15.5076 | Oxy6 (PSt7-10) | 2018-04-04 12:27 | default | 207.6551 | μmol/L | 28.4532 | °C | 1005 | hPa | Humid | 35 | 0 | 0 | 20.096 | 119140.3378 | 268889.9255 | 37.213 | 38
286002 | 2018-04-13 12:44 | 15.5249 | Oxy6 (PSt7-10) | 2018-04-04 12:27 | default | 207.7559 | μmol/L | 28.4462 | °C | 1005 | hPa | Humid | 35 | 0 | 0 | 20.093 | 119138.3794 | 268903.6731 | 37.213 | 38
286008 | 2018-04-13 12:44 | 15.5409 | Oxy6 (PSt7-10) | 2018-04-04 12:27 | default | 207.79 | μmol/L | 28.4377 | °C | 1005 | hPa | Humid | 35 | 0 | 0 | 20.094 | 119137.6861 | 268901.2938 | 37.213 | 38
286018 | 2018-04-13 12:44 | 15.5576 | Oxy6 (PSt7-10) | 2018-04-04 12:27 | default | 207.7356 | μmol/L | 28.4373 | °C | 1005 | hPa | Humid | 35 | 0 | 0 | 20.097 | 119136.8138 | 268895.8896 | 37.213 | 38
286028 | 2018-04-13 12:44 | 15.5742 | Oxy6 (PSt7-10) | 2018-04-04 12:27 | default | 207.7581 | μmol/L | 28.4337 | °C | 1005 | hPa | Humid | 35 | 0 | 0 | 20.097 | 119132.4468 | 268894.5442 | 37.213 | 38
286045 | 2018-04-13 12:44 | 15.5908 | Oxy6 (PSt7-10) | 2018-04-04 12:27 | default | 207.5596 | μmol/L | 28.4685 | °C | 1005 | hPa | Humid | 35 | 0 | 0 | 20.096 | 119128.6903 | 268899.1828 | 37.213 | 38
286049 | 2018-04-13 12:44 | 15.6074 | Oxy6 (PSt7-10) | 2018-04-04 12:27 | default | 207.6392 | μmol/L | 28.4558 | °C | 1005 | hPa | Humid | 35 | 0 | 0 | 20.096 | 119123.2101 | 268895.3745 | 37.213 | 38
286057 | 2018-04-13 12:44 | 15.6244 | Oxy6 (PSt7-10) | 2018-04-04 12:27 | default | 207.7075 | μmol/L | 28.4569 | °C | 1005 | hPa | Humid | 35 | 0 | 0 | 20.092 | 119119.854 | 268896.1019 | 37.213 | 38
286067 | 2018-04-13 12:44 | 15.6409 | Oxy6 (PSt7-10) | 2018-04-04 12:27 | default | 207.7015 | μmol/L | 28.4458 | °C | 1005 | hPa | Humid | 35 | 0 | 0 | 20.096 | 119111.6318 | 268903.4811 | 37.213 | 38
286080 | 2018-04-13 12:44 | 15.6579 | Oxy6 (PSt7-10) | 2018-04-04 12:27 | default | 207.7261 | μmol/L | 28.4479 | °C | 1005 | hPa | Humid | 35 | 0 | 0 | 20.094 | 119114.2678 | 268900.4375 | 37.213 | 38
286086 | 2018-04-13 12:44 | 15.6746 | Oxy6 (PSt7-10) | 2018-04-04 12:27 | default | 207.6814 | μmol/L | 28.449 | °C | 1005 | hPa | Humid | 35 | 0 | 0 | 20.096 | 119113.9024 | 268901.8807 | 37.213 | 38
286100 | 2018-04-13 12:44 | 15.6912 | Oxy6 (PSt7-10) | 2018-04-04 12:27 | default | 207.7061 | μmol/L | 28.4541 | °C | 1005 | hPa | Humid | 35 | 0 | 0 | 20.093 | 119108.3831 | 268893.6757 | 37.213 | 38
286107 | 2018-04-13 12:44 | 15.7075 | Oxy6 (PSt7-10) | 2018-04-04 12:27 | default | 207.7863 | μmol/L | 28.4413 | °C | 1005 | hPa | Humid | 35 | 0 | 0 | 20.093 | 119112.2161 | 268884.2293 | 37.213 | 38
286119 | 2018-04-13 12:44 | 15.725 | Oxy6 (PSt7-10) | 2018-04-04 12:27 | default | 207.7824 | μmol/L | 28.4419 | °C | 1005 | hPa | Humid | 35 | 0 | 0 | 20.093 | 119111.2232 | 268897.258 | 37.213 | 38
286130 | 2018-04-13 12:44 | 15.741 | Oxy6 (PSt7-10) | 2018-04-04 12:27 | default | 207.7169 | μmol/L | 28.4494 | °C | 1005 | hPa | Humid | 35 | 0 | 0 | 20.094 | 119099.0736 | 268892.0863 | 37.213 | 38
286144 | 2018-04-13 12:44 | 15.7577 | Oxy6 (PSt7-10) | 2018-04-04 12:27 | default | 207.7792 | μmol/L | 28.4545 | °C | 1005 | hPa | Humid | 35 | 0 | 0 | 20.089 | 119098.9893 | 268892.6849 | 37.213 | 38
286155 | 2018-04-13 12:44 | 15.7747 | Oxy6 (PSt7-10) | 2018-04-04 12:27 | default | 207.6384 | μmol/L | 28.462 | °C | 1005 | hPa | Humid | 35 | 0 | 0 | 20.094 | 119097.4906 | 268897.3103 | 37.213 | 38
286164 | 2018-04-13 12:44 | 15.7913 | Oxy6 (PSt7-10) | 2018-04-04 12:27 | default | 207.7993 | μmol/L | 28.4513 | °C | 1005 | hPa | Humid | 35 | 0 | 0 | 20.089 | 119090.4912 | 268910.172 | 37.213 | 38
286167 | 2018-04-13 12:44 | 15.8082 | Oxy6 (PSt7-10) | 2018-04-04 12:27 | default | 207.7873 | μmol/L | 28.4411 | °C | 1005 | hPa | Humid | 35 | 0 | 0 | 20.093 | 119094.1297 | 268896.2804 | 37.213 | 38
286180 | 2018-04-13 12:44 | 15.8248 | Oxy6 (PSt7-10) | 2018-04-04 12:27 | default | 207.8168 | μmol/L | 28.4425 | °C | 1005 | hPa | Humid | 35 | 0 | 0 | 20.091 | 119089.679 | 268899.6408 | 37.213 | 38
286192 | 2018-04-13 12:44 | 15.8416 | Oxy6 (PSt7-10) | 2018-04-04 12:27 | default | 207.8785 | μmol/L | 28.4417 | °C | 1005 | hPa | Humid | 35 | 0 | 0 | 20.088 | 119085.4997 | 268897.3557 | 37.213 | 38
286203 | 2018-04-13 12:44 | 15.8578 | Oxy6 (PSt7-10) | 2018-04-04 12:27 | default | 207.8225 | μmol/L | 28.4446 | °C | 1005 | hPa | Humid | 35 | 0 | 0 | 20.09 | 119075.892 | 268893.0739 | 37.213 | 38
286211 | 2018-04-13 12:44 | 15.8743 | Oxy6 (PSt7-10) | 2018-04-04 12:27 | default | 207.8707 | μmol/L | 28.4459 | °C | 1005 | hPa | Humid | 35 | 0 | 0 | 20.087 | 119071.7849 | 268886.8757 | 37.213 | 38
286223 | 2018-04-13 12:44 | 15.8908 | Oxy6 (PSt7-10) | 2018-04-04 12:27 | default | 207.8867 | μmol/L | 28.4373 | °C | 1005 | hPa | Humid | 35 | 0 | 0 | 20.089 | 119079.0993 | 268893.8943 | 37.213 | 38
286228 | 2018-04-13 12:44 | 15.9077 | Oxy6 (PSt7-10) | 2018-04-04 12:27 | default | 207.8353 | μmol/L | 28.4486 | °C | 1005 | hPa | Humid | 35 | 0 | 0 | 20.088 | 119075.287 | 268898.648 | 37.213 | 38
286238 | 2018-04-13 12:44 | 15.9242 | Oxy6 (PSt7-10) | 2018-04-04 12:27 | default | 207.718 | μmol/L | 28.4643 | °C | 1005 | hPa | Humid | 35 | 0 | 0 | 20.089 | 119062.0369 | 268897.4586 | 37.213 | 38
286249 | 2018-04-13 12:44 | 15.9413 | Oxy6 (PSt7-10) | 2018-04-04 12:27 | default | 207.8185 | μmol/L | 28.4543 | °C | 1005 | hPa | Humid | 35 | 0 | 0 | 20.087 | 119067.7916 | 268899.05 | 37.213 | 38
286261 | 2018-04-13 12:44 | 15.9576 | Oxy6 (PSt7-10) | 2018-04-04 12:27 | default | 207.8196 | μmol/L | 28.4541 | °C | 1005 | hPa | Humid | 35 | 0 | 0 | 20.087 | 119060.1628 | 268882.8181 | 37.213 | 38
286268 | 2018-04-13 12:44 | 15.9748 | Oxy6 (PSt7-10) | 2018-04-04 12:27 | default | 207.7977 | μmol/L | 28.4546 | °C | 1005 | hPa | Humid | 35 | 0 | 0 | 20.088 | 119061.7399 | 268894.9483 | 37.213 | 38
286278 | 2018-04-13 12:44 | 15.991 | Oxy6 (PSt7-10) | 2018-04-04 12:27 | default | 207.8166 | μmol/L | 28.4485 | °C | 1005 | hPa | Humid | 35 | 0 | 0 | 20.089 | 119067.0927 | 268892.2411 | 37.213 | 38
286289 | 2018-04-13 12:44 | 16.0081 | Oxy6 (PSt7-10) | 2018-04-04 12:27 | default | 207.936 | μmol/L | 28.4415 | °C | 1005 | hPa | Humid | 35 | 0 | 0 | 20.085 | 119053.5358 | 268881.0189 | 37.213 | 38
286299 | 2018-04-13 12:44 | 16.0249 | Oxy6 (PSt7-10) | 2018-04-04 12:27 | default | 207.8227 | μmol/L | 28.4506 | °C | 1005 | hPa | Humid | 35 | 0 | 0 | 20.088 | 119050.0079 | 268884.6582 | 37.213 | 38
286310 | 2018-04-13 12:44 | 16.0415 | Oxy6 (PSt7-10) | 2018-04-04 12:27 | default | 207.8119 | μmol/L | 28.4553 | °C | 1005 | hPa | Humid | 35 | 0 | 0 | 20.087 | 119049.3414 | 268884.198 | 37.213 | 38
286317 | 2018-04-13 12:44 | 16.0583 | Oxy6 (PSt7-10) | 2018-04-04 12:27 | default | 207.8936 | μmol/L | 28.4453 | °C | 1005 | hPa | Humid | 35 | 0 | 0 | 20.086 | 119042.4396 | 268886.4529 | 37.213 | 38
286333 | 2018-04-13 12:44 | 16.0743 | Oxy6 (PSt7-10) | 2018-04-04 12:27 | default | 207.8909 | μmol/L | 28.4548 | °C | 1005 | hPa | Humid | 35 | 0 | 0 | 20.083 | 119043.5299 | 268887.662 | 37.213 | 38
286340 | 2018-04-13 12:44 | 16.0914 | Oxy6 (PSt7-10) | 2018-04-04 12:27 | default | 207.8805 | μmol/L | 28.4534 | °C | 1005 | hPa | Humid | 35 | 0 | 0 | 20.084 | 119040.6787 | 268892.4408 | 37.213 | 38
286346 | 2018-04-13 12:44 | 16.1081 | Oxy6 (PSt7-10) | 2018-04-04 12:27 | default | 207.8955 | μmol/L | 28.445 | °C | 1005 | hPa | Humid | 35 | 0 | 0 | 20.086 | 119032.8267 | 268872.1878 | 37.213 | 38
286357 | 2018-04-13 12:44 | 16.1244 | Oxy6 (PSt7-10) | 2018-04-04 12:27 | default | 207.9467 | μmol/L | 28.4398 | °C | 1005 | hPa | Humid | 35 | 0 | 0 | 20.085 | 119026.3419 | 268879.6032 | 37.213 | 38
286367 | 2018-04-13 12:44 | 16.1408 | Oxy6 (PSt7-10) | 2018-04-04 12:27 | default | 208.0752 | μmol/L | 28.4404 | °C | 1005 | hPa | Humid | 35 | 0 | 0 | 20.078 | 119035.7496 | 268878.1305 | 37.213 | 38
286376 | 2018-04-13 12:44 | 16.158 | Oxy6 (PSt7-10) | 2018-04-04 12:27 | default | 207.9366 | μmol/L | 28.4384 | °C | 1005 | hPa | Humid | 35 | 0 | 0 | 20.086 | 119022.0344 | 268875.0747 | 37.213 | 38
286391 | 2018-04-13 12:44 | 16.1741 | Oxy6 (PSt7-10) | 2018-04-04 12:27 | default | 207.9377 | μmol/L | 28.4473 | °C | 1005 | hPa | Humid | 35 | 0 | 0 | 20.083 | 119025.7273 | 268879.8221 | 37.213 | 38
286401 | 2018-04-13 12:44 | 16.1915 | Oxy6 (PSt7-10) | 2018-04-04 12:27 | default | 208.1018 | μmol/L | 28.4301 | °C | 1005 | hPa | Humid | 35 | 0 | 0 | 20.08 | 119021.5497 | 268882.0985 | 37.213 | 38
286414 | 2018-04-13 12:44 | 16.2077 | Oxy6 (PSt7-10) | 2018-04-04 12:27 | default | 208.022 | μmol/L | 28.4368 | °C | 1005 | hPa | Humid | 35 | 0 | 0 | 20.082 | 119027.3268 | 268886.0621 | 37.213 | 38
286423 | 2018-04-13 12:44 | 16.2247 | Oxy6 (PSt7-10) | 2018-04-04 12:27 | default | 208.0496 | μmol/L | 28.4355 | °C | 1005 | hPa | Humid | 35 | 0 | 0 | 20.081 | 119028.694 | 268890.5282 | 37.213 | 38
286434 | 2018-04-13 12:44 | 16.2408 | Oxy6 (PSt7-10) | 2018-04-04 12:27 | default | 207.9067 | μmol/L | 28.4583 | °C | 1005 | hPa | Humid | 35 | 0 | 0 | 20.081 | 119018.3307 | 268877.1057 | 37.213 | 38
286437 | 2018-04-13 12:44 | 16.2583 | Oxy6 (PSt7-10) | 2018-04-04 12:27 | default | 207.9394 | μmol/L | 28.4561 | °C | 1005 | hPa | Humid | 35 | 0 | 0 | 20.08 | 119013.4169 | 268881.4737 | 37.213 | 38
286453 | 2018-04-13 12:44 | 16.2746 | Oxy6 (PSt7-10) | 2018-04-04 12:27 | default | 208.01 | μmol/L | 28.4478 | °C | 1005 | hPa | Humid | 35 | 0 | 0 | 20.079 | 119013.3749 | 268880.8702 | 37.213 | 38
286458 | 2018-04-13 12:44 | 16.2915 | Oxy6 (PSt7-10) | 2018-04-04 12:27 | default | 208.0236 | μmol/L | 28.4426 | °C | 1005 | hPa | Humid | 35 | 0 | 0 | 20.08 | 119007.4432 | 268888.8972 | 37.213 | 38
286470 | 2018-04-13 12:44 | 16.3078 | Oxy6 (PSt7-10) | 2018-04-04 12:27 | default | 208.0053 | μmol/L | 28.4486 | °C | 1005 | hPa | Humid | 35 | 0 | 0 | 20.079 | 119003.4598 | 268877.3114 | 37.213 | 38
286478 | 2018-04-13 12:44 | 16.3243 | Oxy6 (PSt7-10) | 2018-04-04 12:27 | default | 207.9572 | μmol/L | 28.4563 | °C | 1005 | hPa | Humid | 35 | 0 | 0 | 20.079 | 119010.1723 | 268884.5141 | 37.213 | 38
286491 | 2018-04-13 12:44 | 16.3409 | Oxy6 (PSt7-10) | 2018-04-04 12:27 | default | 207.9552 | μmol/L | 28.4506 | °C | 1005 | hPa | Humid | 35 | 0 | 0 | 20.081 | 119011.0686 | 268881.2556 | 37.213 | 38
286499 | 2018-04-13 12:44 | 16.3581 | Oxy6 (PSt7-10) | 2018-04-04 12:27 | default | 208.0505 | μmol/L | 28.4474 | °C | 1005 | hPa | Humid | 35 | 0 | 0 | 20.077 | 119004.9732 | 268879.3097 | 37.213 | 38
286514 | 2018-04-13 12:45 | 16.3746 | Oxy6 (PSt7-10) | 2018-04-04 12:27 | default | 207.9543 | μmol/L | 28.4598 | °C | 1005 | hPa | Humid | 35 | 0 | 0 | 20.078 | 118999.2809 | 268888.0913 | 37.213 | 38
286519 | 2018-04-13 12:45 | 16.3915 | Oxy6 (PSt7-10) | 2018-04-04 12:27 | default | 207.862 | μmol/L | 28.4655 | °C | 1005 | hPa | Humid | 35 | 0 | 0 | 20.081 | 118994.2936 | 268874.2976 | 37.213 | 38
286530 | 2018-04-13 12:45 | 16.4079 | Oxy6 (PSt7-10) | 2018-04-04 12:27 | default | 207.8552 | μmol/L | 28.4696 | °C | 1005 | hPa | Humid | 35 | 0 | 0 | 20.08 | 118994.8514 | 268880.3207 | 37.213 | 38
286544 | 2018-04-13 12:45 | 16.4242 | Oxy6 (PSt7-10) | 2018-04-04 12:27 | default | 208.0127 | μmol/L | 28.4504 | °C | 1005 | hPa | Humid | 35 | 0 | 0 | 20.078 | 118996.606 | 268885.5799 | 37.213 | 38
286546 | 2018-04-13 12:45 | 16.441 | Oxy6 (PSt7-10) | 2018-04-04 12:27 | default | 208.0261 | μmol/L | 28.4483 | °C | 1005 | hPa | Humid | 35 | 0 | 0 | 20.078 | 118993.1601 | 268874.3718 | 37.213 | 38
286556 | 2018-04-13 12:45 | 16.4579 | Oxy6 (PSt7-10) | 2018-04-04 12:27 | default | 208.0175 | μmol/L | 28.4557 | °C | 1005 | hPa | Humid | 35 | 0 | 0 | 20.076 | 118976.1755 | 268875.1387 | 37.213 | 38
286574 | 2018-04-13 12:45 | 16.4748 | Oxy6 (PSt7-10) | 2018-04-04 12:27 | default | 207.9713 | μmol/L | 28.445 | °C | 1005 | hPa | Humid | 35 | 0 | 0 | 20.082 | 118989.3756 | 268878.7412 | 37.213 | 38
286577 | 2018-04-13 12:45 | 16.4915 | Oxy6 (PSt7-10) | 2018-04-04 12:27 | default | 208.0455 | μmol/L | 28.4422 | °C | 1005 | hPa | Humid | 35 | 0 | 0 | 20.079 | 118980.9304 | 268869.7209 | 37.213 | 38
286590 | 2018-04-13 12:45 | 16.508 | Oxy6 (PSt7-10) | 2018-04-04 12:27 | default | 208.083 | μmol/L | 28.4422 | °C | 1005 | hPa | Humid | 35 | 0 | 0 | 20.077 | 118980.3942 | 268865.8626 | 37.213 | 38
286605 | 2018-04-13 12:45 | 16.5246 | Oxy6 (PSt7-10) | 2018-04-04 12:27 | default | 208.0781 | μmol/L | 28.4521 | °C | 1005 | hPa | Humid | 35 | 0 | 0 | 20.074 | 118968.4152 | 268860.96 | 37.213 | 38
286608 | 2018-04-13 12:45 | 16.5411 | Oxy6 (PSt7-10) | 2018-04-04 12:27 | default | 208.0171 | μmol/L | 28.4618 | °C | 1005 | hPa | Humid | 35 | 0 | 0 | 20.074 | 118966.5273 | 268869.1851 | 37.213 | 38
286621 | 2018-04-13 12:45 | 16.5578 | Oxy6 (PSt7-10) | 2018-04-04 12:27 | default | 208.0229 | μmol/L | 28.4488 | °C | 1005 | hPa | Humid | 35 | 0 | 0 | 20.078 | 118978.3682 | 268876.0232 | 37.213 | 38
286630 | 2018-04-13 12:45 | 16.5742 | Oxy6 (PSt7-10) | 2018-04-04 12:27 | default | 208.0092 | μmol/L | 28.4571 | °C | 1005 | hPa | Humid | 35 | 0 | 0 | 20.076 | 118963.7746 | 268873.4462 | 37.213 | 38
286640 | 2018-04-13 12:45 | 16.5915 | Oxy6 (PSt7-10) | 2018-04-04 12:27 | default | 208.0869 | μmol/L | 28.4507 | °C | 1005 | hPa | Humid | 35 | 0 | 0 | 20.074 | 118962.6902 | 268877.6895 | 37.213 | 38
286653 | 2018-04-13 12:45 | 16.6074 | Oxy6 (PSt7-10) | 2018-04-04 12:27 | default | 208.1005 | μmol/L | 28.4455 | °C | 1005 | hPa | Humid | 35 | 0 | 0 | 20.075 | 118955.1353 | 268867.6332 | 37.213 | 38
286658 | 2018-04-13 12:45 | 16.6241 | Oxy6 (PSt7-10) | 2018-04-04 12:27 | default | 208.071 | μmol/L | 28.4502 | °C | 1005 | hPa | Humid | 35 | 0 | 0 | 20.075 | 118956.339 | 268871.0028 | 37.213 | 38
286672 | 2018-04-13 12:45 | 16.6411 | Oxy6 (PSt7-10) | 2018-04-04 12:27 | default | 208.0552 | μmol/L | 28.4618 | °C | 1005 | hPa | Humid | 35 | 0 | 0 | 20.072 | 118948.631 | 268859.479 | 37.213 | 38
286684 | 2018-04-13 12:45 | 16.6577 | Oxy6 (PSt7-10) | 2018-04-04 12:27 | default | 208.0663 | μmol/L | 28.46 | °C | 1005 | hPa | Humid | 35 | 0 | 0 | 20.072 | 118955.9569 | 268872.7023 | 37.213 | 38
286690 | 2018-04-13 12:45 | 16.6744 | Oxy6 (PSt7-10) | 2018-04-04 12:27 | default | 208.1342 | μmol/L | 28.4492 | °C | 1005 | hPa | Humid | 35 | 0 | 0 | 20.072 | 118954.2927 | 268873.5151 | 37.213 | 38
286704 | 2018-04-13 12:45 | 16.6907 | Oxy6 (PSt7-10) | 2018-04-04 12:27 | default | 208.109 | μmol/L | 28.4502 | °C | 1005 | hPa | Humid | 35 | 0 | 0 | 20.073 | 118938.8417 | 268872.7052 | 37.213 | 38
286708 | 2018-04-13 12:45 | 16.708 | Oxy6 (PSt7-10) | 2018-04-04 12:27 | default | 208.0216 | μmol/L | 28.4642 | °C | 1005 | hPa | Humid | 35 | 0 | 0 | 20.073 | 118940.4385 | 268875.2622 | 37.213 | 38
286723 | 2018-04-13 12:45 | 16.7245 | Oxy6 (PSt7-10) | 2018-04-04 12:27 | default | 208.1415 | μmol/L | 28.448 | °C | 1005 | hPa | Humid | 35 | 0 | 0 | 20.072 | 118940.5749 | 268867.8108 | 37.213 | 38
286726 | 2018-04-13 12:45 | 16.7414 | Oxy6 (PSt7-10) | 2018-04-04 12:27 | default | 208.2104 | μmol/L | 28.443 | °C | 1005 | hPa | Humid | 35 | 0 | 0 | 20.07 | 118938.1863 | 268874.3155 | 37.213 | 38
286737 | 2018-04-13 12:45 | 16.758 | Oxy6 (PSt7-10) | 2018-04-04 12:27 | default | 208.1482 | μmol/L | 28.45 | °C | 1005 | hPa | Humid | 35 | 0 | 0 | 20.071 | 118931.2437 | 268872.2326 | 37.213 | 38
286751 | 2018-04-13 12:45 | 16.7754 | Oxy6 (PSt7-10) | 2018-04-04 12:27 | default | 208.0627 | μmol/L | 28.4606 | °C | 1005 | hPa | Humid | 35 | 0 | 0 | 20.072 | 118939.7173 | 268858.0735 | 37.213 | 38
286759 | 2018-04-13 12:45 | 16.7916 | Oxy6 (PSt7-10) | 2018-04-04 12:27 | default | 208.1963 | μmol/L | 28.4453 | °C | 1005 | hPa | Humid | 35 | 0 | 0 | 20.07 | 118927.8105 | 268858.664 | 37.213 | 38
286769 | 2018-04-13 12:45 | 16.8081 | Oxy6 (PSt7-10) | 2018-04-04 12:27 | default | 208.0806 | μmol/L | 28.4577 | °C | 1005 | hPa | Humid | 35 | 0 | 0 | 20.072 | 118929.8041 | 268862.6573 | 37.213 | 38
286778 | 2018-04-13 12:45 | 16.8252 | Oxy6 (PSt7-10) | 2018-04-04 12:27 | default | 208.2109 | μmol/L | 28.4369 | °C | 1005 | hPa | Humid | 35 | 0 | 0 | 20.072 | 118927.1583 | 268871.5518 | 37.213 | 38
286794 | 2018-04-13 12:45 | 16.8412 | Oxy6 (PSt7-10) | 2018-04-04 12:27 | default | 208.2234 | μmol/L | 28.441 | °C | 1005 | hPa | Humid | 35 | 0 | 0 | 20.07 | 118914.5808 | 268862.8468 | 37.213 | 38
286804 | 2018-04-13 12:45 | 16.8592 | Oxy6 (PSt7-10) | 2018-04-04 12:27 | default | 208.1955 | μmol/L | 28.4575 | °C | 1005 | hPa | Humid | 35 | 0 | 0 | 20.066 | 118920.2874 | 268871.5279 | 37.213 | 38
286810 | 2018-04-13 12:45 | 16.8744 | Oxy6 (PSt7-10) | 2018-04-04 12:27 | default | 208.0922 | μmol/L | 28.4589 | °C | 1005 | hPa | Humid | 35 | 0 | 0 | 20.071 | 118914.6847 | 268874.9037 | 37.213 | 38
286821 | 2018-04-13 12:45 | 16.8913 | Oxy6 (PSt7-10) | 2018-04-04 12:27 | default | 208.1091 | μmol/L | 28.4623 | °C | 1005 | hPa | Humid | 35 | 0 | 0 | 20.069 | 118913.2984 | 268866.549 | 37.213 | 38
286831 | 2018-04-13 12:45 | 16.9079 | Oxy6 (PSt7-10) | 2018-04-04 12:27 | default | 208.2095 | μmol/L | 28.4523 | °C | 1005 | hPa | Humid | 35 | 0 | 0 | 20.067 | 118904.1798 | 268860.469 | 37.213 | 38
286844 | 2018-04-13 12:45 | 16.9242 | Oxy6 (PSt7-10) | 2018-04-04 12:27 | default | 208.0557 | μmol/L | 28.4648 | °C | 1005 | hPa | Humid | 35 | 0 | 0 | 20.071 | 118910.6422 | 268858.6959 | 37.213 | 38
286846 | 2018-04-13 12:45 | 16.9409 | Oxy6 (PSt7-10) | 2018-04-04 12:27 | default | 208.1486 | μmol/L | 28.4559 | °C | 1005 | hPa | Humid | 35 | 0 | 0 | 20.069 | 118908.3307 | 268859.0766 | 37.213 | 38
286861 | 2018-04-13 12:45 | 16.9581 | Oxy6 (PSt7-10) | 2018-04-04 12:27 | default | 208.2024 | μmol/L | 28.4504 | °C | 1005 | hPa | Humid | 35 | 0 | 0 | 20.068 | 118913.3977 | 268855.8633 | 37.213 | 38
286869 | 2018-04-13 12:45 | 16.9743 | Oxy6 (PSt7-10) | 2018-04-04 12:27 | default | 208.1708 | μmol/L | 28.4615 | °C | 1005 | hPa | Humid | 35 | 0 | 0 | 20.066 | 118903.8802 | 268859.6382 | 37.213 | 38
286878 | 2018-04-13 12:45 | 16.9908 | Oxy6 (PSt7-10) | 2018-04-04 12:27 | default | 208.3232 | μmol/L | 28.4492 | °C | 1005 | hPa | Humid | 35 | 0 | 0 | 20.062 | 118894.5097 | 268862.9963 | 37.213 | 38
286887 | 2018-04-13 12:45 | 17.008 | Oxy6 (PSt7-10) | 2018-04-04 12:27 | default | 208.2458 | μmol/L | 28.4465 | °C | 1005 | hPa | Humid | 35 | 0 | 0 | 20.067 | 118901.3582 | 268858.9461 | 37.213 | 38
286904 | 2018-04-13 12:45 | 17.0253 | Oxy6 (PSt7-10) | 2018-04-04 12:27 | default | 208.1368 | μmol/L | 28.4669 | °C | 1005 | hPa | Humid | 35 | 0 | 0 | 20.066 | 118890.7655 | 268858.7919 | 37.213 | 38
286907 | 2018-04-13 12:45 | 17.0413 | Oxy6 (PSt7-10) | 2018-04-04 12:27 | default | 208.1794 | μmol/L | 28.4571 | °C | 1005 | hPa | Humid | 35 | 0 | 0 | 20.067 | 118891.2025 | 268859.8524 | 37.213 | 38
286923 | 2018-04-13 12:45 | 17.0584 | Oxy6 (PSt7-10) | 2018-04-04 12:27 | default | 208.168 | μmol/L | 28.4528 | °C | 1005 | hPa | Humid | 35 | 0 | 0 | 20.069 | 118883.3924 | 268857.7491 | 37.213 | 38
286926 | 2018-04-13 12:45 | 17.0743 | Oxy6 (PSt7-10) | 2018-04-04 12:27 | default | 208.2893 | μmol/L | 28.4456 | °C | 1005 | hPa | Humid | 35 | 0 | 0 | 20.065 | 118883.7638 | 268862.7121 | 37.213 | 38
286937 | 2018-04-13 12:45 | 17.0915 | Oxy6 (PSt7-10) | 2018-04-04 12:27 | default | 208.228 | μmol/L | 28.4554 | °C | 1005 | hPa | Humid | 35 | 0 | 0 | 20.065 | 118873.0163 | 268861.4699 | 37.213 | 38
286946 | 2018-04-13 12:45 | 17.108 | Oxy6 (PSt7-10) | 2018-04-04 12:27 | default | 208.3425 | μmol/L | 28.4431 | °C | 1005 | hPa | Humid | 35 | 0 | 0 | 20.063 | 118871.6152 | 268858.1475 | 37.213 | 38
286956 | 2018-04-13 12:45 | 17.1241 | Oxy6 (PSt7-10) | 2018-04-04 12:27 | default | 208.2824 | μmol/L | 28.4467 | °C | 1005 | hPa | Humid | 35 | 0 | 0 | 20.065 | 118867.2276 | 268857.9485 | 37.213 | 38
286973 | 2018-04-13 12:45 | 17.1416 | Oxy6 (PSt7-10) | 2018-04-04 12:27 | default | 208.3522 | μmol/L | 28.4476 | °C | 1005 | hPa | Humid | 35 | 0 | 0 | 20.061 | 118870.2554 | 268866.8391 | 37.213 | 38
286984 | 2018-04-13 12:45 | 17.1576 | Oxy6 (PSt7-10) | 2018-04-04 12:27 | default | 208.3792 | μmol/L | 28.4463 | °C | 1005 | hPa | Humid | 35 | 0 | 0 | 20.06 | 118866.2867 | 268848.2229 | 37.213 | 38
286994 | 2018-04-13 12:45 | 17.1744 | Oxy6 (PSt7-10) | 2018-04-04 12:27 | default | 208.4094 | μmol/L | 28.4415 | °C | 1005 | hPa | Humid | 35 | 0 | 0 | 20.06 | 118861.4203 | 268853.5586 | 37.213 | 38
287003 | 2018-04-13 12:45 | 17.1908 | Oxy6 (PSt7-10) | 2018-04-04 12:27 | default | 208.3132 | μmol/L | 28.4539 | °C | 1005 | hPa | Humid | 35 | 0 | 0 | 20.061 | 118857.6517 | 268856.1895 | 37.213 | 38
287006 | 2018-04-13 12:45 | 17.2081 | Oxy6 (PSt7-10) | 2018-04-04 12:27 | default | 208.244 | μmol/L | 28.4619 | °C | 1005 | hPa | Humid | 35 | 0 | 0 | 20.062 | 118859.2294 | 268844.8372 | 37.213 | 38
287024 | 2018-04-13 12:45 | 17.2242 | Oxy6 (PSt7-10) | 2018-04-04 12:27 | default | 208.1942 | μmol/L | 28.4638 | °C | 1005 | hPa | Humid | 35 | 0 | 0 | 20.064 | 118851.2157 | 268850.4186 | 37.213 | 38
287034 | 2018-04-13 12:45 | 17.2414 | Oxy6 (PSt7-10) | 2018-04-04 12:27 | default | 208.2177 | μmol/L | 28.4631 | °C | 1005 | hPa | Humid | 35 | 0 | 0 | 20.063 | 118851.5777 | 268847.4565 | 37.213 | 38
287040 | 2018-04-13 12:45 | 17.2579 | Oxy6 (PSt7-10) | 2018-04-04 12:27 | default | 208.3552 | μmol/L | 28.4472 | °C | 1005 | hPa | Humid | 35 | 0 | 0 | 20.061 | 118851.5459 | 268857.8436 | 37.213 | 38
287046 | 2018-04-13 12:45 | 17.2742 | Oxy6 (PSt7-10) | 2018-04-04 12:27 | default | 208.334 | μmol/L | 28.4536 | °C | 1005 | hPa | Humid | 35 | 0 | 0 | 20.06 | 118840.9221 | 268844.9493 | 37.213 | 38
287060 | 2018-04-13 12:45 | 17.2913 | Oxy6 (PSt7-10) | 2018-04-04 12:27 | default | 208.2841 | μmol/L | 28.4615 | °C | 1005 | hPa | Humid | 35 | 0 | 0 | 20.06 | 118840.3234 | 268842.1111 | 37.213 | 38
287066 | 2018-04-13 12:45 | 17.3075 | Oxy6 (PSt7-10) | 2018-04-04 12:27 | default | 208.3207 | μmol/L | 28.4527 | °C | 1005 | hPa | Humid | 35 | 0 | 0 | 20.061 | 118833.3345 | 268835.5033 | 37.213 | 38
287077 | 2018-04-13 12:45 | 17.3242 | Oxy6 (PSt7-10) | 2018-04-04 12:27 | default | 208.3821 | μmol/L | 28.4519 | °C | 1005 | hPa | Humid | 35 | 0 | 0 | 20.058 | 118839.0435 | 268851.3035 | 37.213 | 38
287086 | 2018-04-13 12:45 | 17.3414 | Oxy6 (PSt7-10) | 2018-04-04 12:27 | default | 208.4104 | μmol/L | 28.4474 | °C | 1005 | hPa | Humid | 35 | 0 | 0 | 20.058 | 118829.0352 | 268841.8366 | 37.213 | 38
287097 | 2018-04-13 12:45 | 17.3579 | Oxy6 (PSt7-10) | 2018-04-04 12:27 | default | 208.2579 | μmol/L | 28.4597 | °C | 1005 | hPa | Humid | 35 | 0 | 0 | 20.062 | 118829.345 | 268849.9203 | 37.213 | 38
287112 | 2018-04-13 12:46 | 17.3742 | Oxy6 (PSt7-10) | 2018-04-04 12:27 | default | 208.4293 | μmol/L | 28.4474 | °C | 1005 | hPa | Humid | 35 | 0 | 0 | 20.057 | 118836.1596 | 268850.8276 | 37.213 | 38
287123 | 2018-04-13 12:46 | 17.3909 | Oxy6 (PSt7-10) | 2018-04-04 12:27 | default | 208.3946 | μmol/L | 28.4469 | °C | 1005 | hPa | Humid | 35 | 0 | 0 | 20.059 | 118824.4924 | 268842.7026 | 37.213 | 38
287127 | 2018-04-13 12:46 | 17.4076 | Oxy6 (PSt7-10) | 2018-04-04 12:27 | default | 208.3827 | μmol/L | 28.4488 | °C | 1005 | hPa | Humid | 35 | 0 | 0 | 20.059 | 118826.4617 | 268850.9094 | 37.213 | 38
287137 | 2018-04-13 12:46 | 17.4244 | Oxy6 (PSt7-10) | 2018-04-04 12:27 | default | 208.4665 | μmol/L | 28.4475 | °C | 1005 | hPa | Humid | 35 | 0 | 0 | 20.055 | 118816.296 | 268845.7874 | 37.213 | 38
287148 | 2018-04-13 12:46 | 17.4414 | Oxy6 (PSt7-10) | 2018-04-04 12:27 | default | 208.3698 | μmol/L | 28.4569 | °C | 1005 | hPa | Humid | 35 | 0 | 0 | 20.057 | 118814.8878 | 268846.1776 | 37.213 | 38
287161 | 2018-04-13 12:46 | 17.4576 | Oxy6 (PSt7-10) | 2018-04-04 12:27 | default | 208.4589 | μmol/L | 28.4336 | °C | 1005 | hPa | Humid | 35 | 0 | 0 | 20.06 | 118819.4531 | 268838.9001 | 37.213 | 38
287174 | 2018-04-13 12:46 | 17.4747 | Oxy6 (PSt7-10) | 2018-04-04 12:27 | default | 208.4705 | μmol/L | 28.4439 | °C | 1005 | hPa | Humid | 35 | 0 | 0 | 20.056 | 118822.0542 | 268835.9782 | 37.213 | 38
287184 | 2018-04-13 12:46 | 17.4908 | Oxy6 (PSt7-10) | 2018-04-04 12:27 | default | 208.3387 | μmol/L | 28.4558 | °C | 1005 | hPa | Humid | 35 | 0 | 0 | 20.059 | 118806.2952 | 268827.4991 | 37.213 | 38
287188 | 2018-04-13 12:46 | 17.5081 | Oxy6 (PSt7-10) | 2018-04-04 12:27 | default | 208.4067 | μmol/L | 28.451 | °C | 1005 | hPa | Humid | 35 | 0 | 0 | 20.057 | 118800.5701 | 268840.5447 | 37.213 | 38
287199 | 2018-04-13 12:46 | 17.5246 | Oxy6 (PSt7-10) | 2018-04-04 12:27 | default | 208.3638 | μmol/L | 28.4549 | °C | 1005 | hPa | Humid | 35 | 0 | 0 | 20.058 | 118798.4263 | 268840.0896 | 37.213 | 38
287214 | 2018-04-13 12:46 | 17.5408 | Oxy6 (PSt7-10) | 2018-04-04 12:27 | default | 208.3926 | μmol/L | 28.4533 | °C | 1005 | hPa | Humid | 35 | 0 | 0 | 20.057 | 118790.9931 | 268837.8362 | 37.213 | 38
287222 | 2018-04-13 12:46 | 17.5579 | Oxy6 (PSt7-10) | 2018-04-04 12:27 | default | 208.4147 | μmol/L | 28.4558 | °C | 1005 | hPa | Humid | 35 | 0 | 0 | 20.055 | 118798.1793 | 268837.3019 | 37.213 | 38
287226 | 2018-04-13 12:46 | 17.5748 | Oxy6 (PSt7-10) | 2018-04-04 12:27 | default | 208.5212 | μmol/L | 28.4449 | °C | 1005 | hPa | Humid | 35 | 0 | 0 | 20.053 | 118793.0896 | 268834.5002 | 37.213 | 38
287238 | 2018-04-13 12:46 | 17.5912 | Oxy6 (PSt7-10) | 2018-04-04 12:27 | default | 208.51 | μmol/L | 28.4406 | °C | 1005 | hPa | Humid | 35 | 0 | 0 | 20.055 | 118787.2316 | 268834.7303 | 37.213 | 38
287249 | 2018-04-13 12:46 | 17.6076 | Oxy6 (PSt7-10) | 2018-04-04 12:27 | default | 208.5542 | μmol/L | 28.4396 | °C | 1005 | hPa | Humid | 35 | 0 | 0 | 20.053 | 118789.9415 | 268825.3489 | 37.213 | 38
287262 | 2018-04-13 12:46 | 17.6245 | Oxy6 (PSt7-10) | 2018-04-04 12:27 | default | 208.3759 | μmol/L | 28.462 | °C | 1005 | hPa | Humid | 35 | 0 | 0 | 20.055 | 118781.398 | 268833.5179 | 37.213 | 38
287272 | 2018-04-13 12:46 | 17.6414 | Oxy6 (PSt7-10) | 2018-04-04 12:27 | default | 208.5657 | μmol/L | 28.4408 | °C | 1005 | hPa | Humid | 35 | 0 | 0 | 20.052 | 118779.277 | 268830.8234 | 37.213 | 38
287281 | 2018-04-13 12:46 | 17.6576 | Oxy6 (PSt7-10) | 2018-04-04 12:27 | default | 208.3485 | μmol/L | 28.4603 | °C | 1005 | hPa | Humid | 35 | 0 | 0 | 20.057 | 118775.2607 | 268833.1501 | 37.213 | 38
287289 | 2018-04-13 12:46 | 17.6744 | Oxy6 (PSt7-10) | 2018-04-04 12:27 | default | 208.4708 | μmol/L | 28.459 | °C | 1005 | hPa | Humid | 35 | 0 | 0 | 20.051 | 118779.6326 | 268826.5785 | 37.213 | 38
287296 | 2018-04-13 12:46 | 17.6913 | Oxy6 (PSt7-10) | 2018-04-04 12:27 | default | 208.3946 | μmol/L | 28.4651 | °C | 1005 | hPa | Humid | 35 | 0 | 0 | 20.053 | 118759.0044 | 268825.788 | 37.213 | 38
287306 | 2018-04-13 12:46 | 17.7076 | Oxy6 (PSt7-10) | 2018-04-04 12:27 | default | 208.5967 | μmol/L | 28.4419 | °C | 1005 | hPa | Humid | 35 | 0 | 0 | 20.05 | 118771.3791 | 268832.6622 | 37.213 | 38
287316 | 2018-04-13 12:46 | 17.7243 | Oxy6 (PSt7-10) | 2018-04-04 12:27 | default | 208.4715 | μmol/L | 28.4498 | °C | 1005 | hPa | Humid | 35 | 0 | 0 | 20.054 | 118770.7145 | 268831.062 | 37.213 | 38
287327 | 2018-04-13 12:46 | 17.7409 | Oxy6 (PSt7-10) | 2018-04-04 12:27 | default | 208.4868 | μmol/L | 28.4564 | °C | 1005 | hPa | Humid | 35 | 0 | 0 | 20.051 | 118765.1922 | 268830.7247 | 37.213 | 38
287341 | 2018-04-13 12:46 | 17.7582 | Oxy6 (PSt7-10) | 2018-04-04 12:27 | default | 208.6191 | μmol/L | 28.4353 | °C | 1005 | hPa | Humid | 35 | 0 | 0 | 20.051 | 118764.2483 | 268832.6381 | 37.213 | 38
287346 | 2018-04-13 12:46 | 17.7745 | Oxy6 (PSt7-10) | 2018-04-04 12:27 | default | 208.5817 | μmol/L | 28.4473 | °C | 1005 | hPa | Humid | 35 | 0 | 0 | 20.049 | 118750.0893 | 268830.475 | 37.213 | 38
287363 | 2018-04-13 12:46 | 17.7909 | Oxy6 (PSt7-10) | 2018-04-04 12:27 | default | 208.51 | μmol/L | 28.4436 | °C | 1005 | hPa | Humid | 35 | 0 | 0 | 20.054 | 118758.7249 | 268825.4702 | 37.213 | 38
287371 | 2018-04-13 12:46 | 17.8076 | Oxy6 (PSt7-10) | 2018-04-04 12:27 | default | 208.5717 | μmol/L | 28.4489 | °C | 1005 | hPa | Humid | 35 | 0 | 0 | 20.049 | 118750.5858 | 268831.0446 | 37.213 | 38
287381 | 2018-04-13 12:46 | 17.8245 | Oxy6 (PSt7-10) | 2018-04-04 12:27 | default | 208.3746 | μmol/L | 28.4713 | °C | 1005 | hPa | Humid | 35 | 0 | 0 | 20.052 | 118758.3381 | 268830.2357 | 37.213 | 38
287392 | 2018-04-13 12:46 | 17.8414 | Oxy6 (PSt7-10) | 2018-04-04 12:27 | default | 208.4762 | μmol/L | 28.4611 | °C | 1005 | hPa | Humid | 35 | 0 | 0 | 20.05 | 118747.939 | 268834.6242 | 37.213 | 38
287404 | 2018-04-13 12:46 | 17.8579 | Oxy6 (PSt7-10) | 2018-04-04 12:27 | default | 208.6154 | μmol/L | 28.445 | °C | 1005 | hPa | Humid | 35 | 0 | 0 | 20.048 | 118755.2706 | 268835.0588 | 37.213 | 38
287413 | 2018-04-13 12:46 | 17.8743 | Oxy6 (PSt7-10) | 2018-04-04 12:27 | default | 208.6235 | μmol/L | 28.4437 | °C | 1005 | hPa | Humid | 35 | 0 | 0 | 20.048 | 118738.5347 | 268828.5236 | 37.213 | 38
287424 | 2018-04-13 12:46 | 17.8909 | Oxy6 (PSt7-10) | 2018-04-04 12:27 | default | 208.6717 | μmol/L | 28.439 | °C | 1005 | hPa | Humid | 35 | 0 | 0 | 20.047 | 118734.2804 | 268821.2355 | 37.213 | 38
287432 | 2018-04-13 12:46 | 17.9082 | Oxy6 (PSt7-10) | 2018-04-04 12:27 | default | 208.5158 | μmol/L | 28.4518 | °C | 1005 | hPa | Humid | 35 | 0 | 0 | 20.051 | 118743.3634 | 268819.0936 | 37.213 | 38
287443 | 2018-04-13 12:46 | 17.9249 | Oxy6 (PSt7-10) | 2018-04-04 12:27 | default | 208.5174 | μmol/L | 28.4606 | °C | 1005 | hPa | Humid | 35 | 0 | 0 | 20.048 | 118732.9611 | 268822.5135 | 37.213 | 38
287449 | 2018-04-13 12:46 | 17.9413 | Oxy6 (PSt7-10) | 2018-04-04 12:27 | default | 208.6085 | μmol/L | 28.4521 | °C | 1005 | hPa | Humid | 35 | 0 | 0 | 20.046 | 118725.2963 | 268823.229 | 37.213 | 38
287456 | 2018-04-13 12:46 | 17.9577 | Oxy6 (PSt7-10) | 2018-04-04 12:27 | default | 208.7071 | μmol/L | 28.4485 | °C | 1005 | hPa | Humid | 35 | 0 | 0 | 20.042 | 118720.7668 | 268831.0972 | 37.213 | 38
287470 | 2018-04-13 12:46 | 17.9744 | Oxy6 (PSt7-10) | 2018-04-04 12:27 | default | 208.6035 | μmol/L | 28.4499 | °C | 1005 | hPa | Humid | 35 | 0 | 0 | 20.047 | 118728.4961 | 268828.2426 | 37.213 | 38
287478 | 2018-04-13 12:46 | 17.9914 | Oxy6 (PSt7-10) | 2018-04-04 12:27 | default | 208.5042 | μmol/L | 28.4627 | °C | 1005 | hPa | Humid | 35 | 0 | 0 | 20.048 | 118719.3786 | 268819.5719 | 37.213 | 38
287487 | 2018-04-13 12:46 | 18.008 | Oxy6 (PSt7-10) | 2018-04-04 12:27 | default | 208.5669 | μmol/L | 28.4558 | °C | 1005 | hPa | Humid | 35 | 0 | 0 | 20.047 | 118716.4574 | 268827.6844 | 37.213 | 38
287499 | 2018-04-13 12:46 | 18.0248 | Oxy6 (PSt7-10) | 2018-04-04 12:27 | default | 208.6766 | μmol/L | 28.4383 | °C | 1005 | hPa | Humid | 35 | 0 | 0 | 20.047 | 118717.1851 | 268822.7754 | 37.213 | 38
287513 | 2018-04-13 12:46 | 18.0408 | Oxy6 (PSt7-10) | 2018-04-04 12:27 | default | 208.5885 | μmol/L | 28.4553 | °C | 1005 | hPa | Humid | 35 | 0 | 0 | 20.046 | 118713.6357 | 268824.7999 | 37.213 | 38
287524 | 2018-04-13 12:46 | 18.0582 | Oxy6 (PSt7-10) | 2018-04-04 12:27 | default | 208.6543 | μmol/L | 28.4448 | °C | 1005 | hPa | Humid | 35 | 0 | 0 | 20.046 | 118714.2305 | 268820.769 | 37.213 | 38
287533 | 2018-04-13 12:46 | 18.0758 | Oxy6 (PSt7-10) | 2018-04-04 12:27 | default | 208.6167 | μmol/L | 28.4448 | °C | 1005 | hPa | Humid | 35 | 0 | 0 | 20.048 | 118707.9888 | 268815.075 | 37.213 | 38
287540 | 2018-04-13 12:46 | 18.0914 | Oxy6 (PSt7-10) | 2018-04-04 12:27 | default | 208.6174 | μmol/L | 28.4477 | °C | 1005 | hPa | Humid | 35 | 0 | 0 | 20.047 | 118705.769 | 268814.7801 | 37.213 | 38
287551 | 2018-04-13 12:46 | 18.1083 | Oxy6 (PSt7-10) | 2018-04-04 12:27 | default | 208.7518 | μmol/L | 28.4444 | °C | 1005 | hPa | Humid | 35 | 0 | 0 | 20.041 | 118701.8171 | 268820.8416 | 37.213 | 38
287558 | 2018-04-13 12:46 | 18.1244 | Oxy6 (PSt7-10) | 2018-04-04 12:27 | default | 208.7499 | μmol/L | 28.4417 | °C | 1005 | hPa | Humid | 35 | 0 | 0 | 20.042 | 118697.5203 | 268814.3014 | 37.213 | 38
287573 | 2018-04-13 12:46 | 18.1411 | Oxy6 (PSt7-10) | 2018-04-04 12:27 | default | 208.5993 | μmol/L | 28.4536 | °C | 1005 | hPa | Humid | 35 | 0 | 0 | 20.046 | 118688.5027 | 268808.5159 | 37.213 | 38
287584 | 2018-04-13 12:46 | 18.1578 | Oxy6 (PSt7-10) | 2018-04-04 12:27 | default | 208.5656 | μmol/L | 28.462 | °C | 1005 | hPa | Humid | 35 | 0 | 0 | 20.045 | 118688.793 | 268813.9289 | 37.213 | 38
287591 | 2018-04-13 12:46 | 18.1742 | Oxy6 (PSt7-10) | 2018-04-04 12:27 | default | 208.5774 | μmol/L | 28.4541 | °C | 1005 | hPa | Humid | 35 | 0 | 0 | 20.047 | 118694.1444 | 268808.286 | 37.213 | 38
287597 | 2018-04-13 12:46 | 18.1908 | Oxy6 (PSt7-10) | 2018-04-04 12:27 | default | 208.6257 | μmol/L | 28.4585 | °C | 1005 | hPa | Humid | 35 | 0 | 0 | 20.043 | 118682.5209 | 268806.2161 | 37.213 | 38
287608 | 2018-04-13 12:46 | 18.2079 | Oxy6 (PSt7-10) | 2018-04-04 12:27 | default | 208.6132 | μmol/L | 28.4544 | °C | 1005 | hPa | Humid | 35 | 0 | 0 | 20.045 | 118686.7753 | 268807.8247 | 37.213 | 38
287616 | 2018-04-13 12:46 | 18.2242 | Oxy6 (PSt7-10) | 2018-04-04 12:27 | default | 208.5956 | μmol/L | 28.4663 | °C | 1005 | hPa | Humid | 35 | 0 | 0 | 20.042 | 118669.0256 | 268803.7323 | 37.213 | 38
287632 | 2018-04-13 12:46 | 18.2412 | Oxy6 (PSt7-10) | 2018-04-04 12:27 | default | 208.6943 | μmol/L | 28.4475 | °C | 1005 | hPa | Humid | 35 | 0 | 0 | 20.043 | 118679.7755 | 268815.4645 | 37.213 | 38
287636 | 2018-04-13 12:46 | 18.2575 | Oxy6 (PSt7-10) | 2018-04-04 12:27 | default | 208.7601 | μmol/L | 28.4401 | °C | 1005 | hPa | Humid | 35 | 0 | 0 | 20.042 | 118670.4107 | 268793.5914 | 37.213 | 38
287650 | 2018-04-13 12:46 | 18.2749 | Oxy6 (PSt7-10) | 2018-04-04 12:27 | default | 208.6097 | μmol/L | 28.458 | °C | 1005 | hPa | Humid | 35 | 0 | 0 | 20.044 | 118672.8407 | 268812.4174 | 37.213 | 38
287659 | 2018-04-13 12:46 | 18.2912 | Oxy6 (PSt7-10) | 2018-04-04 12:27 | default | 208.64 | μmol/L | 28.4562 | °C | 1005 | hPa | Humid | 35 | 0 | 0 | 20.043 | 118672.1203 | 268805.6192 | 37.213 | 38
287667 | 2018-04-13 12:46 | 18.3081 | Oxy6 (PSt7-10) | 2018-04-04 12:27 | default | 208.7229 | μmol/L | 28.4612 | °C | 1005 | hPa | Humid | 35 | 0 | 0 | 20.037 | 118666.4356 | 268799.9173 | 37.213 | 38
287677 | 2018-04-13 12:46 | 18.3247 | Oxy6 (PSt7-10) | 2018-04-04 12:27 | default | 208.6864 | μmol/L | 28.4609 | °C | 1005 | hPa | Humid | 35 | 0 | 0 | 20.039 | 118662.7779 | 268800.1437 | 37.213 | 38
287688 | 2018-04-13 12:46 | 18.3412 | Oxy6 (PSt7-10) | 2018-04-04 12:27 | default | 208.7059 | μmol/L | 28.4608 | °C | 1005 | hPa | Humid | 35 | 0 | 0 | 20.038 | 118663.3262 | 268800.4115 | 37.213 | 38
287704 | 2018-04-13 12:46 | 18.3578 | Oxy6 (PSt7-10) | 2018-04-04 12:27 | default | 208.6684 | μmol/L | 28.4547 | °C | 1005 | hPa | Humid | 35 | 0 | 0 | 20.042 | 118664.8327 | 268807.426 | 37.213 | 38
287708 | 2018-04-13 12:47 | 18.375 | Oxy6 (PSt7-10) | 2018-04-04 12:27 | default | 208.7571 | μmol/L | 28.4527 | °C | 1005 | hPa | Humid | 35 | 0 | 0 | 20.038 | 118660.9851 | 268806.9231 | 37.213 | 38
287722 | 2018-04-13 12:47 | 18.3919 | Oxy6 (PSt7-10) | 2018-04-04 12:27 | default | 208.7985 | μmol/L | 28.4521 | °C | 1005 | hPa | Humid | 35 | 0 | 0 | 20.036 | 118661.4083 | 268799.4899 | 37.213 | 38
287733 | 2018-04-13 12:47 | 18.4074 | Oxy6 (PSt7-10) | 2018-04-04 12:27 | default | 208.7375 | μmol/L | 28.4558 | °C | 1005 | hPa | Humid | 35 | 0 | 0 | 20.038 | 118649.2447 | 268805.4337 | 37.213 | 38
287736 | 2018-04-13 12:47 | 18.424 | Oxy6 (PSt7-10) | 2018-04-04 12:27 | default | 208.7387 | μmol/L | 28.4586 | °C | 1005 | hPa | Humid | 35 | 0 | 0 | 20.037 | 118656.1895 | 268795.8278 | 37.213 | 38
287752 | 2018-04-13 12:47 | 18.4415 | Oxy6 (PSt7-10) | 2018-04-04 12:27 | default | 208.7793 | μmol/L | 28.4491 | °C | 1005 | hPa | Humid | 35 | 0 | 0 | 20.038 | 118654.4233 | 268812.4223 | 37.213 | 38
287765 | 2018-04-13 12:47 | 18.4576 | Oxy6 (PSt7-10) | 2018-04-04 12:27 | default | 208.6827 | μmol/L | 28.4645 | °C | 1005 | hPa | Humid | 35 | 0 | 0 | 20.038 | 118647.0222 | 268800.7522 | 37.213 | 38
287769 | 2018-04-13 12:47 | 18.4747 | Oxy6 (PSt7-10) | 2018-04-04 12:27 | default | 208.6986 | μmol/L | 28.4711 | °C | 1005 | hPa | Humid | 35 | 0 | 0 | 20.035 | 118636.2476 | 268802.1184 | 37.213 | 38
287783 | 2018-04-13 12:47 | 18.4913 | Oxy6 (PSt7-10) | 2018-04-04 12:27 | default | 208.7032 | μmol/L | 28.4583 | °C | 1005 | hPa | Humid | 35 | 0 | 0 | 20.039 | 118648.6949 | 268795.767 | 37.213 | 38
287786 | 2018-04-13 12:47 | 18.5077 | Oxy6 (PSt7-10) | 2018-04-04 12:27 | default | 208.7351 | μmol/L | 28.4623 | °C | 1005 | hPa | Humid | 35 | 0 | 0 | 20.036 | 118643.1696 | 268794.8163 | 37.213 | 38
287805 | 2018-04-13 12:47 | 18.5244 | Oxy6 (PSt7-10) | 2018-04-04 12:27 | default | 208.7641 | μmol/L | 28.4607 | °C | 1005 | hPa | Humid | 35 | 0 | 0 | 20.035 | 118638.1265 | 268795.4857 | 37.213 | 38
287812 | 2018-04-13 12:47 | 18.5411 | Oxy6 (PSt7-10) | 2018-04-04 12:27 | default | 208.8417 | μmol/L | 28.4453 | °C | 1005 | hPa | Humid | 35 | 0 | 0 | 20.036 | 118634.7098 | 268790.2792 | 37.213 | 38
287816 | 2018-04-13 12:47 | 18.5576 | Oxy6 (PSt7-10) | 2018-04-04 12:27 | default | 208.7723 | μmol/L | 28.4563 | °C | 1005 | hPa | Humid | 35 | 0 | 0 | 20.036 | 118629.2577 | 268798.1842 | 37.213 | 38
287829 | 2018-04-13 12:47 | 18.5744 | Oxy6 (PSt7-10) | 2018-04-04 12:27 | default | 208.8391 | μmol/L | 28.4457 | °C | 1005 | hPa | Humid | 35 | 0 | 0 | 20.036 | 118623.7339 | 268795.5129 | 37.213 | 38
287841 | 2018-04-13 12:47 | 18.5914 | Oxy6 (PSt7-10) | 2018-04-04 12:27 | default | 208.815 | μmol/L | 28.4586 | °C | 1005 | hPa | Humid | 35 | 0 | 0 | 20.033 | 118631.7334 | 268799.6907 | 37.213 | 38
287847 | 2018-04-13 12:47 | 18.6081 | Oxy6 (PSt7-10) | 2018-04-04 12:27 | default | 208.8806 | μmol/L | 28.4481 | °C | 1005 | hPa | Humid | 35 | 0 | 0 | 20.033 | 118617.5758 | 268794.8377 | 37.213 | 38
287859 | 2018-04-13 12:47 | 18.6243 | Oxy6 (PSt7-10) | 2018-04-04 12:27 | default | 208.8751 | μmol/L | 28.443 | °C | 1005 | hPa | Humid | 35 | 0 | 0 | 20.035 | 118618.3842 | 268788.6224 | 37.213 | 38
287866 | 2018-04-13 12:47 | 18.6413 | Oxy6 (PSt7-10) | 2018-04-04 12:27 | default | 208.9003 | μmol/L | 28.4541 | °C | 1005 | hPa | Humid | 35 | 0 | 0 | 20.03 | 118617.9065 | 268789.8599 | 37.213 | 38
287878 | 2018-04-13 12:47 | 18.6575 | Oxy6 (PSt7-10) | 2018-04-04 12:27 | default | 208.8158 | μmol/L | 28.4645 | °C | 1005 | hPa | Humid | 35 | 0 | 0 | 20.031 | 118622.6733 | 268786.8465 | 37.213 | 38
287888 | 2018-04-13 12:47 | 18.6742 | Oxy6 (PSt7-10) | 2018-04-04 12:27 | default | 208.8696 | μmol/L | 28.4469 | °C | 1005 | hPa | Humid | 35 | 0 | 0 | 20.034 | 118611.2283 | 268788.6267 | 37.213 | 38
287901 | 2018-04-13 12:47 | 18.6907 | Oxy6 (PSt7-10) | 2018-04-04 12:27 | default | 208.7835 | μmol/L | 28.4576 | °C | 1005 | hPa | Humid | 35 | 0 | 0 | 20.035 | 118603.2662 | 268787.706 | 37.213 | 38
287911 | 2018-04-13 12:47 | 18.7081 | Oxy6 (PSt7-10) | 2018-04-04 12:27 | default | 208.8418 | μmol/L | 28.4513 | °C | 1005 | hPa | Humid | 35 | 0 | 0 | 20.034 | 118609.3435 | 268791.8918 | 37.213 | 38
287917 | 2018-04-13 12:47 | 18.7242 | Oxy6 (PSt7-10) | 2018-04-04 12:27 | default | 208.8791 | μmol/L | 28.4514 | °C | 1005 | hPa | Humid | 35 | 0 | 0 | 20.032 | 118603.7155 | 268789.7009 | 37.213 | 38
287927 | 2018-04-13 12:47 | 18.7412 | Oxy6 (PSt7-10) | 2018-04-04 12:27 | default | 208.948 | μmol/L | 28.4404 | °C | 1005 | hPa | Humid | 35 | 0 | 0 | 20.032 | 118592.3282 | 268785.0183 | 37.213 | 38
287938 | 2018-04-13 12:47 | 18.7576 | Oxy6 (PSt7-10) | 2018-04-04 12:27 | default | 208.9607 | μmol/L | 28.4475 | °C | 1005 | hPa | Humid | 35 | 0 | 0 | 20.029 | 118603.2595 | 268776.6424 | 37.213 | 38
287946 | 2018-04-13 12:47 | 18.7742 | Oxy6 (PSt7-10) | 2018-04-04 12:27 | default | 208.8594 | μmol/L | 28.4606 | °C | 1005 | hPa | Humid | 35 | 0 | 0 | 20.03 | 118597.5699 | 268790.9514 | 37.213 | 38
287964 | 2018-04-13 12:47 | 18.7914 | Oxy6 (PSt7-10) | 2018-04-04 12:27 | default | 208.8696 | μmol/L | 28.456 | °C | 1005 | hPa | Humid | 35 | 0 | 0 | 20.031 | 118600.5368 | 268792.0086 | 37.213 | 38
287972 | 2018-04-13 12:47 | 18.8081 | Oxy6 (PSt7-10) | 2018-04-04 12:27 | default | 208.9543 | μmol/L | 28.4485 | °C | 1005 | hPa | Humid | 35 | 0 | 0 | 20.029 | 118600.9385 | 268790.3451 | 37.213 | 38
287983 | 2018-04-13 12:47 | 18.8249 | Oxy6 (PSt7-10) | 2018-04-04 12:27 | default | 208.8711 | μmol/L | 28.4588 | °C | 1005 | hPa | Humid | 35 | 0 | 0 | 20.03 | 118590.377 | 268793.931 | 37.213 | 38
287989 | 2018-04-13 12:47 | 18.8413 | Oxy6 (PSt7-10) | 2018-04-04 12:27 | default | 208.8868 | μmol/L | 28.4623 | °C | 1005 | hPa | Humid | 35 | 0 | 0 | 20.028 | 118585.967 | 268789.0803 | 37.213 | 38
288002 | 2018-04-13 12:47 | 18.8582 | Oxy6 (PSt7-10) | 2018-04-04 12:27 | default | 208.9931 | μmol/L | 28.4484 | °C | 1005 | hPa | Humid | 35 | 0 | 0 | 20.027 | 118586.2259 | 268783.646 | 37.213 | 38
288011 | 2018-04-13 12:47 | 18.8749 | Oxy6 (PSt7-10) | 2018-04-04 12:27 | default | 208.8778 | μmol/L | 28.4638 | °C | 1005 | hPa | Humid | 35 | 0 | 0 | 20.028 | 118586.1687 | 268789.2061 | 37.213 | 38
288020 | 2018-04-13 12:47 | 18.8909 | Oxy6 (PSt7-10) | 2018-04-04 12:27 | default | 208.9485 | μmol/L | 28.4586 | °C | 1005 | hPa | Humid | 35 | 0 | 0 | 20.026 | 118575.5462 | 268786.8608 | 37.213 | 38
288033 | 2018-04-13 12:47 | 18.9079 | Oxy6 (PSt7-10) | 2018-04-04 12:27 | default | 208.9789 | μmol/L | 28.4507 | °C | 1005 | hPa | Humid | 35 | 0 | 0 | 20.027 | 118579.2654 | 268781.7729 | 37.213 | 38
288042 | 2018-04-13 12:47 | 18.9245 | Oxy6 (PSt7-10) | 2018-04-04 12:27 | default | 208.8958 | μmol/L | 28.4518 | °C | 1005 | hPa | Humid | 35 | 0 | 0 | 20.031 | 118570.0392 | 268793.2633 | 37.213 | 38
288053 | 2018-04-13 12:47 | 18.9415 | Oxy6 (PSt7-10) | 2018-04-04 12:27 | default | 208.9822 | μmol/L | 28.4592 | °C | 1005 | hPa | Humid | 35 | 0 | 0 | 20.024 | 118568.3951 | 268803.7634 | 37.213 | 38
288060 | 2018-04-13 12:47 | 18.9575 | Oxy6 (PSt7-10) | 2018-04-04 12:27 | default | 208.865 | μmol/L | 28.4628 | °C | 1005 | hPa | Humid | 35 | 0 | 0 | 20.029 | 118564.1655 | 268786.689 | 37.213 | 38
288066 | 2018-04-13 12:47 | 18.9743 | Oxy6 (PSt7-10) | 2018-04-04 12:27 | default | 209.0172 | μmol/L | 28.4385 | °C | 1005 | hPa | Humid | 35 | 0 | 0 | 20.029 | 118568.6618 | 268794.312 | 37.213 | 38
288079 | 2018-04-13 12:47 | 18.9911 | Oxy6 (PSt7-10) | 2018-04-04 12:27 | default | 209.065 | μmol/L | 28.443 | °C | 1005 | hPa | Humid | 35 | 0 | 0 | 20.025 | 118560.7459 | 268789.6354 | 37.213 | 38
288088 | 2018-04-13 12:47 | 19.0079 | Oxy6 (PSt7-10) | 2018-04-04 12:27 | default | 209.0344 | μmol/L | 28.4449 | °C | 1005 | hPa | Humid | 35 | 0 | 0 | 20.026 | 118551.4376 | 268782.9999 | 37.213 | 38
288103 | 2018-04-13 12:47 | 19.0241 | Oxy6 (PSt7-10) | 2018-04-04 12:27 | default | 209.0204 | μmol/L | 28.4532 | °C | 1005 | hPa | Humid | 35 | 0 | 0 | 20.024 | 118552.2142 | 268778.0888 | 37.213 | 38
288109 | 2018-04-13 12:47 | 19.0415 | Oxy6 (PSt7-10) | 2018-04-04 12:27 | default | 209.0229 | μmol/L | 28.4497 | °C | 1005 | hPa | Humid | 35 | 0 | 0 | 20.025 | 118555.6671 | 268792.2326 | 37.213 | 38
288120 | 2018-04-13 12:47 | 19.0581 | Oxy6 (PSt7-10) | 2018-04-04 12:27 | default | 209.0421 | μmol/L | 28.4528 | °C | 1005 | hPa | Humid | 35 | 0 | 0 | 20.023 | 118541.2144 | 268792.4155 | 37.213 | 38
288127 | 2018-04-13 12:47 | 19.0743 | Oxy6 (PSt7-10) | 2018-04-04 12:27 | default | 209.0438 | μmol/L | 28.4494 | °C | 1005 | hPa | Humid | 35 | 0 | 0 | 20.024 | 118548.7172 | 268788.2621 | 37.213 | 38
288144 | 2018-04-13 12:47 | 19.0909 | Oxy6 (PSt7-10) | 2018-04-04 12:27 | default | 208.9392 | μmol/L | 28.4631 | °C | 1005 | hPa | Humid | 35 | 0 | 0 | 20.025 | 118550.7351 | 268787.4852 | 37.213 | 38
288154 | 2018-04-13 12:47 | 19.1103 | Oxy6 (PSt7-10) | 2018-04-04 12:27 | default | 208.8119 | μmol/L | 28.4743 | °C | 1005 | hPa | Humid | 35 | 0 | 0 | 20.028 | 118539.653 | 268791.4296 | 37.213 | 38
288162 | 2018-04-13 12:47 | 19.1326 | Oxy6 (PSt7-10) | 2018-04-04 12:27 | default | 208.9285 | μmol/L | 28.4617 | °C | 1005 | hPa | Humid | 35 | 0 | 0 | 20.026 | 118556.0463 | 268804.435 | 37.213 | 38
288169 | 2018-04-13 12:47 | 19.1502 | Oxy6 (PSt7-10) | 2018-04-04 12:27 | default | 208.9056 | μmol/L | 28.4654 | °C | 1005 | hPa | Humid | 35 | 0 | 0 | 20.026 | 118541.6174 | 268784.982 | 37.213 | 38
288177 | 2018-04-13 12:47 | 19.1621 | Oxy6 (PSt7-10) | 2018-04-04 12:27 | default | 208.9604 | μmol/L | 28.4657 | °C | 1005 | hPa | Humid | 35 | 0 | 0 | 20.023 | 118523.0856 | 268768.9976 | 37.213 | 38
288195 | 2018-04-13 12:47 | 19.1795 | Oxy6 (PSt7-10) | 2018-04-04 12:27 | default | 208.964 | μmol/L | 28.4652 | °C | 1005 | hPa | Humid | 35 | 0 | 0 | 20.023 | 118533.309 | 268779.5545 | 37.213 | 38
288203 | 2018-04-13 12:47 | 19.2048 | Oxy6 (PSt7-10) | 2018-04-04 12:27 | default | 209.1357 | μmol/L | 28.4409 | °C | 1005 | hPa | Humid | 35 | 0 | 0 | 20.022 | 118541.4084 | 268801.3798 | 37.213 | 38
288211 | 2018-04-13 12:47 | 19.2199 | Oxy6 (PSt7-10) | 2018-04-04 12:27 | default | 209.0592 | μmol/L | 28.45 | °C | 1005 | hPa | Humid | 35 | 0 | 0 | 20.023 | 118533.5236 | 268791.2901 | 37.213 | 38
288222 | 2018-04-13 12:47 | 19.2287 | Oxy6 (PSt7-10) | 2018-04-04 12:27 | default | 209.0032 | μmol/L | 28.4529 | °C | 1005 | hPa | Humid | 35 | 0 | 0 | 20.025 | 118504.3179 | 268763.4574 | 37.213 | 38
288235 | 2018-04-13 12:47 | 19.2432 | Oxy6 (PSt7-10) | 2018-04-04 12:27 | default | 208.9999 | μmol/L | 28.4595 | °C | 1005 | hPa | Humid | 35 | 0 | 0 | 20.023 | 118512.4028 | 268761.343 | 37.213 | 38
288239 | 2018-04-13 12:47 | 19.2591 | Oxy6 (PSt7-10) | 2018-04-04 12:27 | default | 209.0424 | μmol/L | 28.4557 | °C | 1005 | hPa | Humid | 35 | 0 | 0 | 20.022 | 118501.6755 | 268763.9345 | 37.213 | 38
288248 | 2018-04-13 12:47 | 19.2752 | Oxy6 (PSt7-10) | 2018-04-04 12:27 | default | 208.9789 | μmol/L | 28.4568 | °C | 1005 | hPa | Humid | 35 | 0 | 0 | 20.025 | 118502.9062 | 268770.9137 | 37.213 | 38
288264 | 2018-04-13 12:47 | 19.2934 | Oxy6 (PSt7-10) | 2018-04-04 12:27 | default | 209.0471 | μmol/L | 28.455 | °C | 1005 | hPa | Humid | 35 | 0 | 0 | 20.022 | 118503.285 | 268777.8759 | 37.213 | 38
288274 | 2018-04-13 12:47 | 19.3079 | Oxy6 (PSt7-10) | 2018-04-04 12:27 | default | 209.0693 | μmol/L | 28.4605 | °C | 1005 | hPa | Humid | 35 | 0 | 0 | 20.019 | 118500.2686 | 268775.0386 | 37.213 | 38
288281 | 2018-04-13 12:47 | 19.3248 | Oxy6 (PSt7-10) | 2018-04-04 12:27 | default | 209.0333 | μmol/L | 28.4602 | °C | 1005 | hPa | Humid | 35 | 0 | 0 | 20.021 | 118512.637 | 268773.1394 | 37.213 | 38
288290 | 2018-04-13 12:47 | 19.3415 | Oxy6 (PSt7-10) | 2018-04-04 12:27 | default | 209.1923 | μmol/L | 28.447 | °C | 1005 | hPa | Humid | 35 | 0 | 0 | 20.017 | 118504.0024 | 268771.4431 | 37.213 | 38
288297 | 2018-04-13 12:47 | 19.3582 | Oxy6 (PSt7-10) | 2018-04-04 12:27 | default | 209.1071 | μmol/L | 28.4515 | °C | 1005 | hPa | Humid | 35 | 0 | 0 | 20.02 | 118496.9521 | 268785.3536 | 37.213 | 38
288309 | 2018-04-13 12:48 | 19.3744 | Oxy6 (PSt7-10) | 2018-04-04 12:27 | default | 209.1048 | μmol/L | 28.4458 | °C | 1005 | hPa | Humid | 35 | 0 | 0 | 20.022 | 118487.5842 | 268765.938 | 37.213 | 38
288317 | 2018-04-13 12:48 | 19.3911 | Oxy6 (PSt7-10) | 2018-04-04 12:27 | default | 209.2133 | μmol/L | 28.4376 | °C | 1005 | hPa | Humid | 35 | 0 | 0 | 20.019 | 118481.5378 | 268760.368 | 37.213 | 38
288333 | 2018-04-13 12:48 | 19.4076 | Oxy6 (PSt7-10) | 2018-04-04 12:27 | default | 209.0479 | μmol/L | 28.4639 | °C | 1005 | hPa | Humid | 35 | 0 | 0 | 20.019 | 118486.1761 | 268767.3601 | 37.213 | 38
288344 | 2018-04-13 12:48 | 19.425 | Oxy6 (PSt7-10) | 2018-04-04 12:27 | default | 208.9969 | μmol/L | 28.4721 | °C | 1005 | hPa | Humid | 35 | 0 | 0 | 20.019 | 118486.3947 | 268774.7323 | 37.213 | 38
288349 | 2018-04-13 12:48 | 19.441 | Oxy6 (PSt7-10) | 2018-04-04 12:27 | default | 209.0775 | μmol/L | 28.4653 | °C | 1005 | hPa | Humid | 35 | 0 | 0 | 20.017 | 118487.977 | 268764.3375 | 37.213 | 38
288360 | 2018-04-13 12:48 | 19.4582 | Oxy6 (PSt7-10) | 2018-04-04 12:27 | default | 209.1399 | μmol/L | 28.4523 | °C | 1005 | hPa | Humid | 35 | 0 | 0 | 20.018 | 118480.7943 | 268775.3095 | 37.213 | 38
288366 | 2018-04-13 12:48 | 19.4749 | Oxy6 (PSt7-10) | 2018-04-04 12:27 | default | 209.021 | μmol/L | 28.4712 | °C | 1005 | hPa | Humid | 35 | 0 | 0 | 20.018 | 118480.0857 | 268772.3918 | 37.213 | 38
288383 | 2018-04-13 12:48 | 19.4914 | Oxy6 (PSt7-10) | 2018-04-04 12:27 | default | 209.2314 | μmol/L | 28.4529 | °C | 1005 | hPa | Humid | 35 | 0 | 0 | 20.013 | 118479.4789 | 268776.7075 | 37.213 | 38
288394 | 2018-04-13 12:48 | 19.508 | Oxy6 (PSt7-10) | 2018-04-04 12:27 | default | 209.0914 | μmol/L | 28.4691 | °C | 1005 | hPa | Humid | 35 | 0 | 0 | 20.015 | 118476.1151 | 268767.7731 | 37.213 | 38
288398 | 2018-04-13 12:48 | 19.5248 | Oxy6 (PSt7-10) | 2018-04-04 12:27 | default | 209.2368 | μmol/L | 28.446 | °C | 1005 | hPa | Humid | 35 | 0 | 0 | 20.015 | 118467.9076 | 268767.9736 | 37.213 | 38
288409 | 2018-04-13 12:48 | 19.5411 | Oxy6 (PSt7-10) | 2018-04-04 12:27 | default | 209.2238 | μmol/L | 28.4481 | °C | 1005 | hPa | Humid | 35 | 0 | 0 | 20.015 | 118469.6966 | 268759.033 | 37.213 | 38
288422 | 2018-04-13 12:48 | 19.5584 | Oxy6 (PSt7-10) | 2018-04-04 12:27 | default | 209.1103 | μmol/L | 28.4571 | °C | 1005 | hPa | Humid | 35 | 0 | 0 | 20.018 | 118465.503 | 268757.8614 | 37.213 | 38
288431 | 2018-04-13 12:48 | 19.5745 | Oxy6 (PSt7-10) | 2018-04-04 12:27 | default | 209.1996 | μmol/L | 28.4519 | °C | 1005 | hPa | Humid | 35 | 0 | 0 | 20.015 | 118465.3169 | 268768.5885 | 37.213 | 38
288440 | 2018-04-13 12:48 | 19.5915 | Oxy6 (PSt7-10) | 2018-04-04 12:27 | default | 209.2414 | μmol/L | 28.4544 | °C | 1005 | hPa | Humid | 35 | 0 | 0 | 20.012 | 118466.4983 | 268767.6423 | 37.213 | 38
288446 | 2018-04-13 12:48 | 19.608 | Oxy6 (PSt7-10) | 2018-04-04 12:27 | default | 209.1897 | μmol/L | 28.4535 | °C | 1005 | hPa | Humid | 35 | 0 | 0 | 20.015 | 118450.0479 | 268758.1659 | 37.213 | 38
288462 | 2018-04-13 12:48 | 19.6245 | Oxy6 (PSt7-10) | 2018-04-04 12:27 | default | 209.1988 | μmol/L | 28.4521 | °C | 1005 | hPa | Humid | 35 | 0 | 0 | 20.015 | 118461.4198 | 268760.5664 | 37.213 | 38
288469 | 2018-04-13 12:48 | 19.6413 | Oxy6 (PSt7-10) | 2018-04-04 12:27 | default | 209.2544 | μmol/L | 28.4584 | °C | 1005 | hPa | Humid | 35 | 0 | 0 | 20.01 | 118457.6365 | 268772.4958 | 37.213 | 38
288481 | 2018-04-13 12:48 | 19.658 | Oxy6 (PSt7-10) | 2018-04-04 12:27 | default | 209.1733 | μmol/L | 28.4561 | °C | 1005 | hPa | Humid | 35 | 0 | 0 | 20.015 | 118454.8242 | 268772.085 | 37.213 | 38
288493 | 2018-04-13 12:48 | 19.6744 | Oxy6 (PSt7-10) | 2018-04-04 12:27 | default | 209.2003 | μmol/L | 28.4549 | °C | 1005 | hPa | Humid | 35 | 0 | 0 | 20.014 | 118446.5709 | 268762.2059 | 37.213 | 38
288500 | 2018-04-13 12:48 | 19.6914 | Oxy6 (PSt7-10) | 2018-04-04 12:27 | default | 209.2656 | μmol/L | 28.4414 | °C | 1005 | hPa | Humid | 35 | 0 | 0 | 20.015 | 118450.1076 | 268761.6319 | 37.213 | 38
288513 | 2018-04-13 12:48 | 19.7077 | Oxy6 (PSt7-10) | 2018-04-04 12:27 | default | 209.2861 | μmol/L | 28.4473 | °C | 1005 | hPa | Humid | 35 | 0 | 0 | 20.012 | 118447.6004 | 268757.8875 | 37.213 | 38
288524 | 2018-04-13 12:48 | 19.7242 | Oxy6 (PSt7-10) | 2018-04-04 12:27 | default | 209.1884 | μmol/L | 28.4568 | °C | 1005 | hPa | Humid | 35 | 0 | 0 | 20.014 | 118435.1743 | 268752.4372 | 37.213 | 38
288528 | 2018-04-13 12:48 | 19.7412 | Oxy6 (PSt7-10) | 2018-04-04 12:27 | default | 209.2191 | μmol/L | 28.4579 | °C | 1005 | hPa | Humid | 35 | 0 | 0 | 20.012 | 118438.1125 | 268763.3941 | 37.213 | 38
288544 | 2018-04-13 12:48 | 19.7583 | Oxy6 (PSt7-10) | 2018-04-04 12:27 | default | 209.1188 | μmol/L | 28.4648 | °C | 1005 | hPa | Humid | 35 | 0 | 0 | 20.015 | 118438.389 | 268756.5093 | 37.213 | 38
288548 | 2018-04-13 12:48 | 19.7741 | Oxy6 (PSt7-10) | 2018-04-04 12:27 | default | 209.156 | μmol/L | 28.4649 | °C | 1005 | hPa | Humid | 35 | 0 | 0 | 20.013 | 118428.5152 | 268752.0704 | 37.213 | 38
288562 | 2018-04-13 12:48 | 19.7912 | Oxy6 (PSt7-10) | 2018-04-04 12:27 | default | 209.255 | μmol/L | 28.4522 | °C | 1005 | hPa | Humid | 35 | 0 | 0 | 20.012 | 118424.6952 | 268760.5271 | 37.213 | 38
288573 | 2018-04-13 12:48 | 19.8077 | Oxy6 (PSt7-10) | 2018-04-04 12:27 | default | 209.3044 | μmol/L | 28.4474 | °C | 1005 | hPa | Humid | 35 | 0 | 0 | 20.011 | 118422.2691 | 268757.4038 | 37.213 | 38
288583 | 2018-04-13 12:48 | 19.8248 | Oxy6 (PSt7-10) | 2018-04-04 12:27 | default | 209.2241 | μmol/L | 28.4541 | °C | 1005 | hPa | Humid | 35 | 0 | 0 | 20.013 | 118430.0539 | 268763.233 | 37.213 | 38
288592 | 2018-04-13 12:48 | 19.8415 | Oxy6 (PSt7-10) | 2018-04-04 12:27 | default | 209.3681 | μmol/L | 28.4433 | °C | 1005 | hPa | Humid | 35 | 0 | 0 | 20.009 | 118417.283 | 268763.4874 | 37.213 | 38
288597 | 2018-04-13 12:48 | 19.8577 | Oxy6 (PSt7-10) | 2018-04-04 12:27 | default | 209.2573 | μmol/L | 28.4518 | °C | 1005 | hPa | Humid | 35 | 0 | 0 | 20.012 | 118421.078 | 268743.4194 | 37.213 | 38
288612 | 2018-04-13 12:48 | 19.8746 | Oxy6 (PSt7-10) | 2018-04-04 12:27 | default | 209.3399 | μmol/L | 28.4448 | °C | 1005 | hPa | Humid | 35 | 0 | 0 | 20.01 | 118409.1479 | 268748.5083 | 37.213 | 38
288624 | 2018-04-13 12:48 | 19.891 | Oxy6 (PSt7-10) | 2018-04-04 12:27 | default | 209.2334 | μmol/L | 28.4648 | °C | 1005 | hPa | Humid | 35 | 0 | 0 | 20.009 | 118407.3579 | 268759.3841 | 37.213 | 38
288626 | 2018-04-13 12:48 | 19.908 | Oxy6 (PSt7-10) | 2018-04-04 12:27 | default | 209.2497 | μmol/L | 28.4682 | °C | 1005 | hPa | Humid | 35 | 0 | 0 | 20.007 | 118404.8521 | 268751.8597 | 37.213 | 38
288640 | 2018-04-13 12:48 | 19.9246 | Oxy6 (PSt7-10) | 2018-04-04 12:27 | default | 209.3379 | μmol/L | 28.4572 | °C | 1005 | hPa | Humid | 35 | 0 | 0 | 20.006 | 118404.1852 | 268754.9599 | 37.213 | 38
288648 | 2018-04-13 12:48 | 19.9412 | Oxy6 (PSt7-10) | 2018-04-04 12:27 | default | 209.3574 | μmol/L | 28.4511 | °C | 1005 | hPa | Humid | 35 | 0 | 0 | 20.007 | 118399.0566 | 268753.1421 | 37.213 | 38
288663 | 2018-04-13 12:48 | 19.9577 | Oxy6 (PSt7-10) | 2018-04-04 12:27 | default | 209.245 | μmol/L | 28.4568 | °C | 1005 | hPa | Humid | 35 | 0 | 0 | 20.011 | 118401.9855 | 268759.0399 | 37.213 | 38
288666 | 2018-04-13 12:48 | 19.9745 | Oxy6 (PSt7-10) | 2018-04-04 12:27 | default | 209.3384 | μmol/L | 28.4481 | °C | 1005 | hPa | Humid | 35 | 0 | 0 | 20.009 | 118406.6691 | 268757.549 | 37.213 | 38
288679 | 2018-04-13 12:48 | 19.9914 | Oxy6 (PSt7-10) | 2018-04-04 12:27 | default | 209.3836 | μmol/L | 28.4439 | °C | 1005 | hPa | Humid | 35 | 0 | 0 | 20.008 | 118401.6084 | 268752.6786 | 37.213 | 38
288690 | 2018-04-13 12:48 | 20.0079 | Oxy6 (PSt7-10) | 2018-04-04 12:27 | default | 209.4414 | μmol/L | 28.4438 | °C | 1005 | hPa | Humid | 35 | 0 | 0 | 20.005 | 118397.3235 | 268748.0278 | 37.213 | 38
288700 | 2018-04-13 12:48 | 20.0244 | Oxy6 (PSt7-10) | 2018-04-04 12:27 | default | 209.429 | μmol/L | 28.4488 | °C | 1005 | hPa | Humid | 35 | 0 | 0 | 20.004 | 118387.6299 | 268744.6524 | 37.213 | 38
288711 | 2018-04-13 12:48 | 20.0408 | Oxy6 (PSt7-10) | 2018-04-04 12:27 | default | 209.2387 | μmol/L | 28.473 | °C | 1005 | hPa | Humid | 35 | 0 | 0 | 20.006 | 118388.6383 | 268750.3664 | 37.213 | 38
288716 | 2018-04-13 12:48 | 20.0579 | Oxy6 (PSt7-10) | 2018-04-04 12:27 | default | 209.4057 | μmol/L | 28.4555 | °C | 1005 | hPa | Humid | 35 | 0 | 0 | 20.003 | 118384.2911 | 268747.1963 | 37.213 | 38
288732 | 2018-04-13 12:48 | 20.0743 | Oxy6 (PSt7-10) | 2018-04-04 12:27 | default | 209.415 | μmol/L | 28.4571 | °C | 1005 | hPa | Humid | 35 | 0 | 0 | 20.002 | 118380.894 | 268748.3993 | 37.213 | 38
288741 | 2018-04-13 12:48 | 20.0913 | Oxy6 (PSt7-10) | 2018-04-04 12:27 | default | 209.2936 | μmol/L | 28.4643 | °C | 1005 | hPa | Humid | 35 | 0 | 0 | 20.006 | 118377.6669 | 268753.828 | 37.213 | 38
288752 | 2018-04-13 12:48 | 20.1078 | Oxy6 (PSt7-10) | 2018-04-04 12:27 | default | 209.4231 | μmol/L | 28.4589 | °C | 1005 | hPa | Humid | 35 | 0 | 0 | 20.001 | 118380.6591 | 268750.6936 | 37.213 | 38
288758 | 2018-04-13 12:48 | 20.1247 | Oxy6 (PSt7-10) | 2018-04-04 12:27 | default | 209.3101 | μmol/L | 28.4586 | °C | 1005 | hPa | Humid | 35 | 0 | 0 | 20.007 | 118371.0721 | 268749.2168 | 37.213 | 38
288772 | 2018-04-13 12:48 | 20.1414 | Oxy6 (PSt7-10) | 2018-04-04 12:27 | default | 209.3945 | μmol/L | 28.4573 | °C | 1005 | hPa | Humid | 35 | 0 | 0 | 20.003 | 118376.172 | 268747.0253 | 37.213 | 38
288781 | 2018-04-13 12:48 | 20.1581 | Oxy6 (PSt7-10) | 2018-04-04 12:27 | default | 209.5002 | μmol/L | 28.4405 | °C | 1005 | hPa | Humid | 35 | 0 | 0 | 20.003 | 118371.7082 | 268743.5358 | 37.213 | 38
288794 | 2018-04-13 12:48 | 20.1752 | Oxy6 (PSt7-10) | 2018-04-04 12:27 | default | 209.4998 | μmol/L | 28.4436 | °C | 1005 | hPa | Humid | 35 | 0 | 0 | 20.002 | 118367.5663 | 268747.0645 | 37.213 | 38
288800 | 2018-04-13 12:48 | 20.1914 | Oxy6 (PSt7-10) | 2018-04-04 12:27 | default | 209.497 | μmol/L | 28.441 | °C | 1005 | hPa | Humid | 35 | 0 | 0 | 20.003 | 118368.1489 | 268749.7359 | 37.213 | 38
288807 | 2018-04-13 12:48 | 20.2082 | Oxy6 (PSt7-10) | 2018-04-04 12:27 | default | 209.3251 | μmol/L | 28.4653 | °C | 1005 | hPa | Humid | 35 | 0 | 0 | 20.004 | 118355.5448 | 268743.7552 | 37.213 | 38
288823 | 2018-04-13 12:48 | 20.2244 | Oxy6 (PSt7-10) | 2018-04-04 12:27 | default | 209.3926 | μmol/L | 28.4637 | °C | 1005 | hPa | Humid | 35 | 0 | 0 | 20.001 | 118353.5149 | 268730.7456 | 37.213 | 38
288833 | 2018-04-13 12:48 | 20.2412 | Oxy6 (PSt7-10) | 2018-04-04 12:27 | default | 209.4494 | μmol/L | 28.4547 | °C | 1005 | hPa | Humid | 35 | 0 | 0 | 20.001 | 118352.4657 | 268736.2258 | 37.213 | 38
288838 | 2018-04-13 12:48 | 20.2578 | Oxy6 (PSt7-10) | 2018-04-04 12:27 | default | 209.5205 | μmol/L | 28.4464 | °C | 1005 | hPa | Humid | 35 | 0 | 0 | 20 | 118352.9895 | 268738.6088 | 37.213 | 38
288848 | 2018-04-13 12:48 | 20.2743 | Oxy6 (PSt7-10) | 2018-04-04 12:27 | default | 209.4161 | μmol/L | 28.4539 | °C | 1005 | hPa | Humid | 35 | 0 | 0 | 20.003 | 118346.13 | 268736.523 | 37.213 | 38
288860 | 2018-04-13 12:48 | 20.2915 | Oxy6 (PSt7-10) | 2018-04-04 12:27 | default | 209.4781 | μmol/L | 28.4562 | °C | 1005 | hPa | Humid | 35 | 0 | 0 | 19.999 | 118346.102 | 268743.0286 | 37.213 | 38
288868 | 2018-04-13 12:48 | 20.3081 | Oxy6 (PSt7-10) | 2018-04-04 12:27 | default | 209.4701 | μmol/L | 28.4574 | °C | 1005 | hPa | Humid | 35 | 0 | 0 | 19.999 | 118349.1793 | 268738.278 | 37.213 | 38
288882 | 2018-04-13 12:48 | 20.3246 | Oxy6 (PSt7-10) | 2018-04-04 12:27 | default | 209.4629 | μmol/L | 28.4465 | °C | 1005 | hPa | Humid | 35 | 0 | 0 | 20.003 | 118340.4586 | 268728.0417 | 37.213 | 38
288892 | 2018-04-13 12:48 | 20.3407 | Oxy6 (PSt7-10) | 2018-04-04 12:27 | default | 209.5866 | μmol/L | 28.445 | °C | 1005 | hPa | Humid | 35 | 0 | 0 | 19.997 | 118341.736 | 268741.4728 | 37.213 | 38
288900 | 2018-04-13 12:48 | 20.3574 | Oxy6 (PSt7-10) | 2018-04-04 12:27 | default | 209.4334 | μmol/L | 28.4602 | °C | 1005 | hPa | Humid | 35 | 0 | 0 | 20 | 118336.4393 | 268739.5325 | 37.213 | 38
288911 | 2018-04-13 12:49 | 20.3744 | Oxy6 (PSt7-10) | 2018-04-04 12:27 | default | 209.4196 | μmol/L | 28.4624 | °C | 1005 | hPa | Humid | 35 | 0 | 0 | 20 | 118338.0127 | 268737.9708 | 37.213 | 38
288923 | 2018-04-13 12:49 | 20.3915 | Oxy6 (PSt7-10) | 2018-04-04 12:27 | default | 209.4989 | μmol/L | 28.4559 | °C | 1005 | hPa | Humid | 35 | 0 | 0 | 19.998 | 118329.3365 | 268739.3628 | 37.213 | 38
288931 | 2018-04-13 12:49 | 20.4081 | Oxy6 (PSt7-10) | 2018-04-04 12:27 | default | 209.4794 | μmol/L | 28.456 | °C | 1005 | hPa | Humid | 35 | 0 | 0 | 19.999 | 118329.3847 | 268736.4101 | 37.213 | 38
288938 | 2018-04-13 12:49 | 20.4241 | Oxy6 (PSt7-10) | 2018-04-04 12:27 | default | 209.444 | μmol/L | 28.4586 | °C | 1005 | hPa | Humid | 35 | 0 | 0 | 20 | 118325.1924 | 268746.0024 | 37.213 | 38
288950 | 2018-04-13 12:49 | 20.4412 | Oxy6 (PSt7-10) | 2018-04-04 12:27 | default | 209.5428 | μmol/L | 28.455 | °C | 1005 | hPa | Humid | 35 | 0 | 0 | 19.996 | 118320.6881 | 268733.694 | 37.213 | 38
288957 | 2018-04-13 12:49 | 20.4577 | Oxy6 (PSt7-10) | 2018-04-04 12:27 | default | 209.4363 | μmol/L | 28.4628 | °C | 1005 | hPa | Humid | 35 | 0 | 0 | 19.999 | 118321.6637 | 268722.6713 | 37.213 | 38
288967 | 2018-04-13 12:49 | 20.4741 | Oxy6 (PSt7-10) | 2018-04-04 12:27 | default | 209.5445 | μmol/L | 28.4547 | °C | 1005 | hPa | Humid | 35 | 0 | 0 | 19.996 | 118320.9302 | 268739.4394 | 37.213 | 38
288977 | 2018-04-13 12:49 | 20.4907 | Oxy6 (PSt7-10) | 2018-04-04 12:27 | default | 209.5748 | μmol/L | 28.4469 | °C | 1005 | hPa | Humid | 35 | 0 | 0 | 19.997 | 118323.1335 | 268747.3697 | 37.213 | 38
288993 | 2018-04-13 12:49 | 20.508 | Oxy6 (PSt7-10) | 2018-04-04 12:27 | default | 209.5014 | μmol/L | 28.4555 | °C | 1005 | hPa | Humid | 35 | 0 | 0 | 19.998 | 118317.4663 | 268746.5434 | 37.213 | 38
288999 | 2018-04-13 12:49 | 20.5245 | Oxy6 (PSt7-10) | 2018-04-04 12:27 | default | 209.5977 | μmol/L | 28.4493 | °C | 1005 | hPa | Humid | 35 | 0 | 0 | 19.995 | 118312.8854 | 268726.9334 | 37.213 | 38
289007 | 2018-04-13 12:49 | 20.5407 | Oxy6 (PSt7-10) | 2018-04-04 12:27 | default | 209.513 | μmol/L | 28.4628 | °C | 1005 | hPa | Humid | 35 | 0 | 0 | 19.995 | 118314.9064 | 268732.8525 | 37.213 | 38
289024 | 2018-04-13 12:49 | 20.5582 | Oxy6 (PSt7-10) | 2018-04-04 12:27 | default | 209.545 | μmol/L | 28.4638 | °C | 1005 | hPa | Humid | 35 | 0 | 0 | 19.993 | 118310.8936 | 268737.0382 | 37.213 | 38
289030 | 2018-04-13 12:49 | 20.5742 | Oxy6 (PSt7-10) | 2018-04-04 12:27 | default | 209.6591 | μmol/L | 28.4365 | °C | 1005 | hPa | Humid | 35 | 0 | 0 | 19.996 | 118307.1941 | 268730.0537 | 37.213 | 38
289042 | 2018-04-13 12:49 | 20.5914 | Oxy6 (PSt7-10) | 2018-04-04 12:27 | default | 209.6395 | μmol/L | 28.4457 | °C | 1005 | hPa | Humid | 35 | 0 | 0 | 19.994 | 118302.9759 | 268730.4886 | 37.213 | 38
289053 | 2018-04-13 12:49 | 20.6077 | Oxy6 (PSt7-10) | 2018-04-04 12:27 | default | 209.6717 | μmol/L | 28.4436 | °C | 1005 | hPa | Humid | 35 | 0 | 0 | 19.993 | 118299.5452 | 268724.951 | 37.213 | 38
289056 | 2018-04-13 12:49 | 20.6246 | Oxy6 (PSt7-10) | 2018-04-04 12:27 | default | 209.566 | μmol/L | 28.4543 | °C | 1005 | hPa | Humid | 35 | 0 | 0 | 19.995 | 118284.1383 | 268711.4063 | 37.213 | 38
289073 | 2018-04-13 12:49 | 20.6415 | Oxy6 (PSt7-10) | 2018-04-04 12:27 | default | 209.6781 | μmol/L | 28.4487 | °C | 1005 | hPa | Humid | 35 | 0 | 0 | 19.991 | 118291.0654 | 268730.513 | 37.213 | 38
289082 | 2018-04-13 12:49 | 20.658 | Oxy6 (PSt7-10) | 2018-04-04 12:27 | default | 209.6338 | μmol/L | 28.4466 | °C | 1005 | hPa | Humid | 35 | 0 | 0 | 19.994 | 118294.6953 | 268724.3147 | 37.213 | 38
289090 | 2018-04-13 12:49 | 20.6743 | Oxy6 (PSt7-10) | 2018-04-04 12:27 | default | 209.6842 | μmol/L | 28.4417 | °C | 1005 | hPa | Humid | 35 | 0 | 0 | 19.993 | 118287.533 | 268711.6711 | 37.213 | 38
289101 | 2018-04-13 12:49 | 20.6914 | Oxy6 (PSt7-10) | 2018-04-04 12:27 | default | 209.4886 | μmol/L | 28.4666 | °C | 1005 | hPa | Humid | 35 | 0 | 0 | 19.995 | 118283.3357 | 268717.9442 | 37.213 | 38
289108 | 2018-04-13 12:49 | 20.7077 | Oxy6 (PSt7-10) | 2018-04-04 12:27 | default | 209.5525 | μmol/L | 28.4626 | °C | 1005 | hPa | Humid | 35 | 0 | 0 | 19.993 | 118282.771 | 268708.5301 | 37.213 | 38
289124 | 2018-04-13 12:49 | 20.7246 | Oxy6 (PSt7-10) | 2018-04-04 12:27 | default | 209.6699 | μmol/L | 28.453 | °C | 1005 | hPa | Humid | 35 | 0 | 0 | 19.99 | 118271.8476 | 268716.913 | 37.213 | 38
289133 | 2018-04-13 12:49 | 20.7408 | Oxy6 (PSt7-10) | 2018-04-04 12:27 | default | 209.6065 | μmol/L | 28.454 | °C | 1005 | hPa | Humid | 35 | 0 | 0 | 19.993 | 118273.0377 | 268714.5789 | 37.213 | 38
289138 | 2018-04-13 12:49 | 20.7578 | Oxy6 (PSt7-10) | 2018-04-04 12:27 | default | 209.6133 | μmol/L | 28.459 | °C | 1005 | hPa | Humid | 35 | 0 | 0 | 19.991 | 118265.603 | 268716.7928 | 37.213 | 38
289152 | 2018-04-13 12:49 | 20.7745 | Oxy6 (PSt7-10) | 2018-04-04 12:27 | default | 209.6357 | μmol/L | 28.4494 | °C | 1005 | hPa | Humid | 35 | 0 | 0 | 19.993 | 118274.2777 | 268731.3808 | 37.213 | 38
289164 | 2018-04-13 12:49 | 20.7909 | Oxy6 (PSt7-10) | 2018-04-04 12:27 | default | 209.647 | μmol/L | 28.4536 | °C | 1005 | hPa | Humid | 35 | 0 | 0 | 19.991 | 118263.7629 | 268713.8448 | 37.213 | 38
289171 | 2018-04-13 12:49 | 20.8081 | Oxy6 (PSt7-10) | 2018-04-04 12:27 | default | 209.5885 | μmol/L | 28.4599 | °C | 1005 | hPa | Humid | 35 | 0 | 0 | 19.992 | 118260.6793 | 268724.7833 | 37.213 | 38
289184 | 2018-04-13 12:49 | 20.8247 | Oxy6 (PSt7-10) | 2018-04-04 12:27 | default | 209.6253 | μmol/L | 28.454 | °C | 1005 | hPa | Humid | 35 | 0 | 0 | 19.992 | 118262.609 | 268723.3191 | 37.213 | 38
289194 | 2018-04-13 12:49 | 20.841 | Oxy6 (PSt7-10) | 2018-04-04 12:27 | default | 209.6427 | μmol/L | 28.4543 | °C | 1005 | hPa | Humid | 35 | 0 | 0 | 19.991 | 118254.9399 | 268718.2141 | 37.213 | 38
289204 | 2018-04-13 12:49 | 20.8578 | Oxy6 (PSt7-10) | 2018-04-04 12:27 | default | 209.6508 | μmol/L | 28.453 | °C | 1005 | hPa | Humid | 35 | 0 | 0 | 19.991 | 118259.1036 | 268710.0298 | 37.213 | 38
289207 | 2018-04-13 12:49 | 20.8746 | Oxy6 (PSt7-10) | 2018-04-04 12:27 | default | 209.6977 | μmol/L | 28.4547 | °C | 1005 | hPa | Humid | 35 | 0 | 0 | 19.988 | 118250.4414 | 268720.3075 | 37.213 | 38
289217 | 2018-04-13 12:49 | 20.8908 | Oxy6 (PSt7-10) | 2018-04-04 12:27 | default | 209.7313 | μmol/L | 28.4463 | °C | 1005 | hPa | Humid | 35 | 0 | 0 | 19.989 | 118247.0524 | 268712.2392 | 37.213 | 38
289227 | 2018-04-13 12:49 | 20.9081 | Oxy6 (PSt7-10) | 2018-04-04 12:27 | default | 209.7387 | μmol/L | 28.4512 | °C | 1005 | hPa | Humid | 35 | 0 | 0 | 19.987 | 118248.2178 | 268718.1719 | 37.213 | 38
289243 | 2018-04-13 12:49 | 20.9243 | Oxy6 (PSt7-10) | 2018-04-04 12:27 | default | 209.7429 | μmol/L | 28.4414 | °C | 1005 | hPa | Humid | 35 | 0 | 0 | 19.99 | 118241.1454 | 268717.5003 | 37.213 | 38
289247 | 2018-04-13 12:49 | 20.9409 | Oxy6 (PSt7-10) | 2018-04-04 12:27 | default | 209.7786 | μmol/L | 28.4479 | °C | 1005 | hPa | Humid | 35 | 0 | 0 | 19.986 | 118235.3419 | 268707.472 | 37.213 | 38
289261 | 2018-04-13 12:49 | 20.9596 | Oxy6 (PSt7-10) | 2018-04-04 12:27 | default | 209.7792 | μmol/L | 28.4448 | °C | 1005 | hPa | Humid | 35 | 0 | 0 | 19.987 | 118239.7238 | 268716.2937 | 37.213 | 38
289269 | 2018-04-13 12:49 | 20.9747 | Oxy6 (PSt7-10) | 2018-04-04 12:27 | default | 209.6931 | μmol/L | 28.4463 | °C | 1005 | hPa | Humid | 35 | 0 | 0 | 19.991 | 118230.1678 | 268699.9299 | 37.213 | 38
289277 | 2018-04-13 12:49 | 20.9912 | Oxy6 (PSt7-10) | 2018-04-04 12:27 | default | 209.5945 | μmol/L | 28.468 | °C | 1005 | hPa | Humid | 35 | 0 | 0 | 19.989 | 118228.8851 | 268715.3951 | 37.213 | 38
289286 | 2018-04-13 12:49 | 21.0074 | Oxy6 (PSt7-10) | 2018-04-04 12:27 | default | 209.7056 | μmol/L | 28.4686 | °C | 1005 | hPa | Humid | 35 | 0 | 0 | 19.983 | 118231.5205 | 268698.7634 | 37.213 | 38
289298 | 2018-04-13 12:49 | 21.0248 | Oxy6 (PSt7-10) | 2018-04-04 12:27 | default | 209.7108 | μmol/L | 28.4526 | °C | 1005 | hPa | Humid | 35 | 0 | 0 | 19.988 | 118223.6651 | 268711.6123 | 37.213 | 38
289312 | 2018-04-13 12:49 | 21.0414 | Oxy6 (PSt7-10) | 2018-04-04 12:27 | default | 209.8275 | μmol/L | 28.4432 | °C | 1005 | hPa | Humid | 35 | 0 | 0 | 19.985 | 118225.3319 | 268715.6882 | 37.213 | 38
289321 | 2018-04-13 12:49 | 21.058 | Oxy6 (PSt7-10) | 2018-04-04 12:27 | default | 209.75 | μmol/L | 28.4524 | °C | 1005 | hPa | Humid | 35 | 0 | 0 | 19.986 | 118212.6226 | 268709.0745 | 37.213 | 38
289326 | 2018-04-13 12:49 | 21.0749 | Oxy6 (PSt7-10) | 2018-04-04 12:27 | default | 209.6966 | μmol/L | 28.4579 | °C | 1005 | hPa | Humid | 35 | 0 | 0 | 19.987 | 118207.4437 | 268700.4492 | 37.213 | 38
289341 | 2018-04-13 12:49 | 21.0913 | Oxy6 (PSt7-10) | 2018-04-04 12:27 | default | 209.6615 | μmol/L | 28.4635 | °C | 1005 | hPa | Humid | 35 | 0 | 0 | 19.987 | 118216.5407 | 268713.5358 | 37.213 | 38
289351 | 2018-04-13 12:49 | 21.1078 | Oxy6 (PSt7-10) | 2018-04-04 12:27 | default | 209.6331 | μmol/L | 28.468 | °C | 1005 | hPa | Humid | 35 | 0 | 0 | 19.987 | 118209.9311 | 268700.6015 | 37.213 | 38
289364 | 2018-04-13 12:49 | 21.1242 | Oxy6 (PSt7-10) | 2018-04-04 12:27 | default | 209.7558 | μmol/L | 28.4637 | °C | 1005 | hPa | Humid | 35 | 0 | 0 | 19.982 | 118209.5655 | 268710.4866 | 37.213 | 38
289373 | 2018-04-13 12:49 | 21.1408 | Oxy6 (PSt7-10) | 2018-04-04 12:27 | default | 209.7006 | μmol/L | 28.4512 | °C | 1005 | hPa | Humid | 35 | 0 | 0 | 19.989 | 118199.3519 | 268703.0826 | 37.213 | 38
289380 | 2018-04-13 12:49 | 21.1582 | Oxy6 (PSt7-10) | 2018-04-04 12:27 | default | 209.6817 | μmol/L | 28.4663 | °C | 1005 | hPa | Humid | 35 | 0 | 0 | 19.985 | 118212.6966 | 268707.8485 | 37.213 | 38
289392 | 2018-04-13 12:49 | 21.1749 | Oxy6 (PSt7-10) | 2018-04-04 12:27 | default | 209.6933 | μmol/L | 28.4675 | °C | 1005 | hPa | Humid | 35 | 0 | 0 | 19.984 | 118205.9122 | 268706.8578 | 37.213 | 38
289400 | 2018-04-13 12:49 | 21.1914 | Oxy6 (PSt7-10) | 2018-04-04 12:27 | default | 209.7822 | μmol/L | 28.4534 | °C | 1005 | hPa | Humid | 35 | 0 | 0 | 19.984 | 118201.736 | 268701.912 | 37.213 | 38
289408 | 2018-04-13 12:49 | 21.208 | Oxy6 (PSt7-10) | 2018-04-04 12:27 | default | 209.8086 | μmol/L | 28.4492 | °C | 1005 | hPa | Humid | 35 | 0 | 0 | 19.984 | 118199.9992 | 268692.8665 | 37.213 | 38
289420 | 2018-04-13 12:49 | 21.2244 | Oxy6 (PSt7-10) | 2018-04-04 12:27 | default | 209.8576 | μmol/L | 28.4475 | °C | 1005 | hPa | Humid | 35 | 0 | 0 | 19.982 | 118192.8667 | 268697.1653 | 37.213 | 38
289431 | 2018-04-13 12:49 | 21.2409 | Oxy6 (PSt7-10) | 2018-04-04 12:27 | default | 209.8391 | μmol/L | 28.4444 | °C | 1005 | hPa | Humid | 35 | 0 | 0 | 19.984 | 118180.2611 | 268703.1483 | 37.213 | 38
289440 | 2018-04-13 12:49 | 21.2581 | Oxy6 (PSt7-10) | 2018-04-04 12:27 | default | 209.7931 | μmol/L | 28.4608 | °C | 1005 | hPa | Humid | 35 | 0 | 0 | 19.981 | 118188.3977 | 268701.191 | 37.213 | 38
289452 | 2018-04-13 12:49 | 21.2745 | Oxy6 (PSt7-10) | 2018-04-04 12:27 | default | 209.8586 | μmol/L | 28.4443 | °C | 1005 | hPa | Humid | 35 | 0 | 0 | 19.983 | 118189.7868 | 268691.5885 | 37.213 | 38
289464 | 2018-04-13 12:49 | 21.2908 | Oxy6 (PSt7-10) | 2018-04-04 12:27 | default | 209.8883 | μmol/L | 28.4487 | °C | 1005 | hPa | Humid | 35 | 0 | 0 | 19.98 | 118179.5436 | 268686.793 | 37.213 | 38
289470 | 2018-04-13 12:49 | 21.3076 | Oxy6 (PSt7-10) | 2018-04-04 12:27 | default | 209.9865 | μmol/L | 28.4453 | °C | 1005 | hPa | Humid | 35 | 0 | 0 | 19.976 | 118175.3777 | 268689.6485 | 37.213 | 38
289485 | 2018-04-13 12:49 | 21.3249 | Oxy6 (PSt7-10) | 2018-04-04 12:27 | default | 209.7453 | μmol/L | 28.4714 | °C | 1005 | hPa | Humid | 35 | 0 | 0 | 19.98 | 118173.3134 | 268691.0688 | 37.213 | 38
289487 | 2018-04-13 12:49 | 21.3411 | Oxy6 (PSt7-10) | 2018-04-04 12:27 | default | 209.897 | μmol/L | 28.4504 | °C | 1005 | hPa | Humid | 35 | 0 | 0 | 19.979 | 118173.3852 | 268700.3305 | 37.213 | 38
289501 | 2018-04-13 12:49 | 21.3578 | Oxy6 (PSt7-10) | 2018-04-04 12:27 | default | 209.9149 | μmol/L | 28.4475 | °C | 1005 | hPa | Humid | 35 | 0 | 0 | 19.979 | 118165.8065 | 268698.922 | 37.213 | 38
289507 | 2018-04-13 12:50 | 21.3749 | Oxy6 (PSt7-10) | 2018-04-04 12:27 | default | 209.9091 | μmol/L | 28.4545 | °C | 1005 | hPa | Humid | 35 | 0 | 0 | 19.977 | 118171.1164 | 268693.4591 | 37.213 | 38
289520 | 2018-04-13 12:50 | 21.3911 | Oxy6 (PSt7-10) | 2018-04-04 12:27 | default | 209.9025 | μmol/L | 28.4525 | °C | 1005 | hPa | Humid | 35 | 0 | 0 | 19.978 | 118162.2648 | 268691.1463 | 37.213 | 38
289527 | 2018-04-13 12:50 | 21.4079 | Oxy6 (PSt7-10) | 2018-04-04 12:27 | default | 209.8232 | μmol/L | 28.4651 | °C | 1005 | hPa | Humid | 35 | 0 | 0 | 19.978 | 118164.5047 | 268694.6146 | 37.213 | 38
289536 | 2018-04-13 12:50 | 21.4245 | Oxy6 (PSt7-10) | 2018-04-04 12:27 | default | 209.8342 | μmol/L | 28.4664 | °C | 1005 | hPa | Humid | 35 | 0 | 0 | 19.977 | 118158.3043 | 268692.6137 | 37.213 | 38
289548 | 2018-04-13 12:50 | 21.4407 | Oxy6 (PSt7-10) | 2018-04-04 12:27 | default | 209.9061 | μmol/L | 28.455 | °C | 1005 | hPa | Humid | 35 | 0 | 0 | 19.977 | 118164.4279 | 268692.9947 | 37.213 | 38
289563 | 2018-04-13 12:50 | 21.4575 | Oxy6 (PSt7-10) | 2018-04-04 12:27 | default | 209.882 | μmol/L | 28.4528 | °C | 1005 | hPa | Humid | 35 | 0 | 0 | 19.979 | 118160.3955 | 268698.0118 | 37.213 | 38
289575 | 2018-04-13 12:50 | 21.4748 | Oxy6 (PSt7-10) | 2018-04-04 12:27 | default | 210.022 | μmol/L | 28.4488 | °C | 1005 | hPa | Humid | 35 | 0 | 0 | 19.973 | 118154.4162 | 268687.931 | 37.213 | 38
289580 | 2018-04-13 12:50 | 21.4914 | Oxy6 (PSt7-10) | 2018-04-04 12:27 | default | 209.9471 | μmol/L | 28.4546 | °C | 1005 | hPa | Humid | 35 | 0 | 0 | 19.975 | 118152.919 | 268698.5071 | 37.213 | 38
289593 | 2018-04-13 12:50 | 21.5077 | Oxy6 (PSt7-10) | 2018-04-04 12:27 | default | 209.9476 | μmol/L | 28.4545 | °C | 1005 | hPa | Humid | 35 | 0 | 0 | 19.975 | 118144.6785 | 268691.3036 | 37.213 | 38
289602 | 2018-04-13 12:50 | 21.5244 | Oxy6 (PSt7-10) | 2018-04-04 12:27 | default | 209.9647 | μmol/L | 28.4488 | °C | 1005 | hPa | Humid | 35 | 0 | 0 | 19.976 | 118139.4146 | 268680.9794 | 37.213 | 38
289614 | 2018-04-13 12:50 | 21.5414 | Oxy6 (PSt7-10) | 2018-04-04 12:27 | default | 209.9372 | μmol/L | 28.4531 | °C | 1005 | hPa | Humid | 35 | 0 | 0 | 19.976 | 118149.5356 | 268684.6832 | 37.213 | 38
289616 | 2018-04-13 12:50 | 21.5577 | Oxy6 (PSt7-10) | 2018-04-04 12:27 | default | 209.975 | μmol/L | 28.4502 | °C | 1005 | hPa | Humid | 35 | 0 | 0 | 19.975 | 118135.0619 | 268686.7087 | 37.213 | 38
289633 | 2018-04-13 12:50 | 21.5746 | Oxy6 (PSt7-10) | 2018-04-04 12:27 | default | 209.965 | μmol/L | 28.4578 | °C | 1005 | hPa | Humid | 35 | 0 | 0 | 19.973 | 118142.9629 | 268691.4487 | 37.213 | 38
289639 | 2018-04-13 12:50 | 21.5911 | Oxy6 (PSt7-10) | 2018-04-04 12:27 | default | 210.0638 | μmol/L | 28.4361 | °C | 1005 | hPa | Humid | 35 | 0 | 0 | 19.975 | 118132.8669 | 268680.5811 | 37.213 | 38
289652 | 2018-04-13 12:50 | 21.6078 | Oxy6 (PSt7-10) | 2018-04-04 12:27 | default | 209.9728 | μmol/L | 28.4535 | °C | 1005 | hPa | Humid | 35 | 0 | 0 | 19.974 | 118132.5573 | 268677.2352 | 37.213 | 38
289664 | 2018-04-13 12:50 | 21.6254 | Oxy6 (PSt7-10) | 2018-04-04 12:27 | default | 209.9535 | μmol/L | 28.4566 | °C | 1005 | hPa | Humid | 35 | 0 | 0 | 19.974 | 118132.0545 | 268686.4439 | 37.213 | 38
289670 | 2018-04-13 12:50 | 21.6412 | Oxy6 (PSt7-10) | 2018-04-04 12:27 | default | 209.8702 | μmol/L | 28.4637 | °C | 1005 | hPa | Humid | 35 | 0 | 0 | 19.976 | 118120.9706 | 268686.4752 | 37.213 | 38
289679 | 2018-04-13 12:50 | 21.658 | Oxy6 (PSt7-10) | 2018-04-04 12:27 | default | 209.9144 | μmol/L | 28.4567 | °C | 1005 | hPa | Humid | 35 | 0 | 0 | 19.976 | 118124.723 | 268689.2212 | 37.213 | 38
289693 | 2018-04-13 12:50 | 21.6747 | Oxy6 (PSt7-10) | 2018-04-04 12:27 | default | 209.8493 | μmol/L | 28.4731 | °C | 1005 | hPa | Humid | 35 | 0 | 0 | 19.974 | 118123.3303 | 268682.5936 | 37.213 | 38
289697 | 2018-04-13 12:50 | 21.6913 | Oxy6 (PSt7-10) | 2018-04-04 12:27 | default | 209.8858 | μmol/L | 28.4613 | °C | 1005 | hPa | Humid | 35 | 0 | 0 | 19.976 | 118123.4907 | 268691.853 | 37.213 | 38
289709 | 2018-04-13 12:50 | 21.7079 | Oxy6 (PSt7-10) | 2018-04-04 12:27 | default | 209.9684 | μmol/L | 28.4664 | °C | 1005 | hPa | Humid | 35 | 0 | 0 | 19.97 | 118119.6846 | 268693.4404 | 37.213 | 38
289719 | 2018-04-13 12:50 | 21.7245 | Oxy6 (PSt7-10) | 2018-04-04 12:27 | default | 210.0229 | μmol/L | 28.4547 | °C | 1005 | hPa | Humid | 35 | 0 | 0 | 19.971 | 118119.5168 | 268674.5904 | 37.213 | 38
289729 | 2018-04-13 12:50 | 21.741 | Oxy6 (PSt7-10) | 2018-04-04 12:27 | default | 209.9085 | μmol/L | 28.4698 | °C | 1005 | hPa | Humid | 35 | 0 | 0 | 19.972 | 118108.6929 | 268689.3533 | 37.213 | 38
289744 | 2018-04-13 12:50 | 21.7577 | Oxy6 (PSt7-10) | 2018-04-04 12:27 | default | 209.9724 | μmol/L | 28.4627 | °C | 1005 | hPa | Humid | 35 | 0 | 0 | 19.971 | 118115.3859 | 268680.3341 | 37.213 | 38
289752 | 2018-04-13 12:50 | 21.7741 | Oxy6 (PSt7-10) | 2018-04-04 12:27 | default | 210.0298 | μmol/L | 28.4506 | °C | 1005 | hPa | Humid | 35 | 0 | 0 | 19.972 | 118102.9253 | 268688.6687 | 37.213 | 38
289760 | 2018-04-13 12:50 | 21.7914 | Oxy6 (PSt7-10) | 2018-04-04 12:27 | default | 210.145 | μmol/L | 28.4475 | °C | 1005 | hPa | Humid | 35 | 0 | 0 | 19.967 | 118104.8427 | 268674.0662 | 37.213 | 38
289771 | 2018-04-13 12:50 | 21.808 | Oxy6 (PSt7-10) | 2018-04-04 12:27 | default | 210.044 | μmol/L | 28.4574 | °C | 1005 | hPa | Humid | 35 | 0 | 0 | 19.969 | 118101.0662 | 268678.1063 | 37.213 | 38
289780 | 2018-04-13 12:50 | 21.8246 | Oxy6 (PSt7-10) | 2018-04-04 12:27 | default | 210.0326 | μmol/L | 28.4562 | °C | 1005 | hPa | Humid | 35 | 0 | 0 | 19.97 | 118096.9164 | 268679.6427 | 37.213 | 38
289790 | 2018-04-13 12:50 | 21.8413 | Oxy6 (PSt7-10) | 2018-04-04 12:27 | default | 210.076 | μmol/L | 28.4524 | °C | 1005 | hPa | Humid | 35 | 0 | 0 | 19.969 | 118091.1229 | 268681.2113 | 37.213 | 38
289798 | 2018-04-13 12:50 | 21.8574 | Oxy6 (PSt7-10) | 2018-04-04 12:27 | default | 210.0514 | μmol/L | 28.4532 | °C | 1005 | hPa | Humid | 35 | 0 | 0 | 19.97 | 118087.9145 | 268673.8747 | 37.213 | 38
289810 | 2018-04-13 12:50 | 21.8746 | Oxy6 (PSt7-10) | 2018-04-04 12:27 | default | 210.0432 | μmol/L | 28.4515 | °C | 1005 | hPa | Humid | 35 | 0 | 0 | 19.971 | 118092.2002 | 268672.6623 | 37.213 | 38
289819 | 2018-04-13 12:50 | 21.8907 | Oxy6 (PSt7-10) | 2018-04-04 12:27 | default | 210.0846 | μmol/L | 28.4571 | °C | 1005 | hPa | Humid | 35 | 0 | 0 | 19.967 | 118083.9119 | 268682.9612 | 37.213 | 38
289827 | 2018-04-13 12:50 | 21.9082 | Oxy6 (PSt7-10) | 2018-04-04 12:27 | default | 210.1114 | μmol/L | 28.4437 | °C | 1005 | hPa | Humid | 35 | 0 | 0 | 19.97 | 118084.0667 | 268670.6179 | 37.213 | 38
289841 | 2018-04-13 12:50 | 21.925 | Oxy6 (PSt7-10) | 2018-04-04 12:27 | default | 210.1584 | μmol/L | 28.4454 | °C | 1005 | hPa | Humid | 35 | 0 | 0 | 19.967 | 118077.5873 | 268680.5688 | 37.213 | 38
289851 | 2018-04-13 12:50 | 21.9409 | Oxy6 (PSt7-10) | 2018-04-04 12:27 | default | 210.1772 | μmol/L | 28.4424 | °C | 1005 | hPa | Humid | 35 | 0 | 0 | 19.967 | 118084.1931 | 268675.0405 | 37.213 | 38
289860 | 2018-04-13 12:50 | 21.959 | Oxy6 (PSt7-10) | 2018-04-04 12:27 | default | 210.0483 | μmol/L | 28.4628 | °C | 1005 | hPa | Humid | 35 | 0 | 0 | 19.967 | 118083.2367 | 268672.0709 | 37.213 | 38
289874 | 2018-04-13 12:50 | 21.9743 | Oxy6 (PSt7-10) | 2018-04-04 12:27 | default | 209.9975 | μmol/L | 28.4618 | °C | 1005 | hPa | Humid | 35 | 0 | 0 | 19.97 | 118065.604 | 268672.0876 | 37.213 | 38
289884 | 2018-04-13 12:50 | 21.9913 | Oxy6 (PSt7-10) | 2018-04-04 12:27 | default | 210.0517 | μmol/L | 28.4562 | °C | 1005 | hPa | Humid | 35 | 0 | 0 | 19.969 | 118072.7353 | 268669.3329 | 37.213 | 38
289891 | 2018-04-13 12:50 | 22.0081 | Oxy6 (PSt7-10) | 2018-04-04 12:27 | default | 210.1177 | μmol/L | 28.467 | °C | 1005 | hPa | Humid | 35 | 0 | 0 | 19.962 | 118066.2287 | 268676.34 | 37.213 | 38
289897 | 2018-04-13 12:50 | 22.0245 | Oxy6 (PSt7-10) | 2018-04-04 12:27 | default | 210.0304 | μmol/L | 28.4657 | °C | 1005 | hPa | Humid | 35 | 0 | 0 | 19.967 | 118065.5632 | 268660.582 | 37.213 | 38
289914 | 2018-04-13 12:50 | 22.0414 | Oxy6 (PSt7-10) | 2018-04-04 12:27 | default | 210.0585 | μmol/L | 28.4612 | °C | 1005 | hPa | Humid | 35 | 0 | 0 | 19.967 | 118072.4018 | 268669.1169 | 37.213 | 38
289922 | 2018-04-13 12:50 | 22.0584 | Oxy6 (PSt7-10) | 2018-04-04 12:27 | default | 210.038 | μmol/L | 28.4675 | °C | 1005 | hPa | Humid | 35 | 0 | 0 | 19.966 | 118063.5607 | 268672.6916 | 37.213 | 38
289933 | 2018-04-13 12:50 | 22.0744 | Oxy6 (PSt7-10) | 2018-04-04 12:27 | default | 210.2532 | μmol/L | 28.4395 | °C | 1005 | hPa | Humid | 35 | 0 | 0 | 19.964 | 118052.9723 | 268667.9287 | 37.213 | 38
289943 | 2018-04-13 12:50 | 22.0913 | Oxy6 (PSt7-10) | 2018-04-04 12:27 | default | 210.1654 | μmol/L | 28.4503 | °C | 1005 | hPa | Humid | 35 | 0 | 0 | 19.965 | 118060.5347 | 268671.7443 | 37.213 | 38
289947 | 2018-04-13 12:50 | 22.1078 | Oxy6 (PSt7-10) | 2018-04-04 12:27 | default | 210.1848 | μmol/L | 28.4503 | °C | 1005 | hPa | Humid | 35 | 0 | 0 | 19.964 | 118041.877 | 268672.0273 | 37.213 | 38
289962 | 2018-04-13 12:50 | 22.1249 | Oxy6 (PSt7-10) | 2018-04-04 12:27 | default | 210.1865 | μmol/L | 28.447 | °C | 1005 | hPa | Humid | 35 | 0 | 0 | 19.965 | 118050.7235 | 268666.1803 | 37.213 | 38
289967 | 2018-04-13 12:50 | 22.1408 | Oxy6 (PSt7-10) | 2018-04-04 12:27 | default | 210.1208 | μmol/L | 28.4544 | °C | 1005 | hPa | Humid | 35 | 0 | 0 | 19.966 | 118038.5241 | 268673.1347 | 37.213 | 38
289979 | 2018-04-13 12:50 | 22.1578 | Oxy6 (PSt7-10) | 2018-04-04 12:27 | default | 210.1404 | μmol/L | 28.4574 | °C | 1005 | hPa | Humid | 35 | 0 | 0 | 19.964 | 118042.1957 | 268668.6893 | 37.213 | 38
289991 | 2018-04-13 12:50 | 22.1741 | Oxy6 (PSt7-10) | 2018-04-04 12:27 | default | 210.1446 | μmol/L | 28.4476 | °C | 1005 | hPa | Humid | 35 | 0 | 0 | 19.967 | 118036.6192 | 268661.2642 | 37.213 | 38
290003 | 2018-04-13 12:50 | 22.1911 | Oxy6 (PSt7-10) | 2018-04-04 12:27 | default | 210.1369 | μmol/L | 28.4579 | °C | 1005 | hPa | Humid | 35 | 0 | 0 | 19.964 | 118042.2701 | 268660.6348 | 37.213 | 38
290014 | 2018-04-13 12:50 | 22.208 | Oxy6 (PSt7-10) | 2018-04-04 12:27 | default | 210.129 | μmol/L | 28.4561 | °C | 1005 | hPa | Humid | 35 | 0 | 0 | 19.965 | 118038.9281 | 268669.0156 | 37.213 | 38
290018 | 2018-04-13 12:50 | 22.2248 | Oxy6 (PSt7-10) | 2018-04-04 12:27 | default | 210.1045 | μmol/L | 28.463 | °C | 1005 | hPa | Humid | 35 | 0 | 0 | 19.964 | 118037.8786 | 268672.5032 | 37.213 | 38
290032 | 2018-04-13 12:50 | 22.2408 | Oxy6 (PSt7-10) | 2018-04-04 12:27 | default | 210.1835 | μmol/L | 28.4505 | °C | 1005 | hPa | Humid | 35 | 0 | 0 | 19.964 | 118031.7273 | 268662.5234 | 37.213 | 38
290037 | 2018-04-13 12:50 | 22.2576 | Oxy6 (PSt7-10) | 2018-04-04 12:27 | default | 210.2378 | μmol/L | 28.448 | °C | 1005 | hPa | Humid | 35 | 0 | 0 | 19.962 | 118026.8802 | 268668.3756 | 37.213 | 38
290052 | 2018-04-13 12:50 | 22.275 | Oxy6 (PSt7-10) | 2018-04-04 12:27 | default | 210.1092 | μmol/L | 28.4714 | °C | 1005 | hPa | Humid | 35 | 0 | 0 | 19.961 | 118031.7078 | 268679.6442 | 37.213 | 38
290064 | 2018-04-13 12:50 | 22.2913 | Oxy6 (PSt7-10) | 2018-04-04 12:27 | default | 210.2344 | μmol/L | 28.4546 | °C | 1005 | hPa | Humid | 35 | 0 | 0 | 19.96 | 118021.9971 | 268662.4584 | 37.213 | 38
290071 | 2018-04-13 12:50 | 22.3077 | Oxy6 (PSt7-10) | 2018-04-04 12:27 | default | 210.2273 | μmol/L | 28.4588 | °C | 1005 | hPa | Humid | 35 | 0 | 0 | 19.959 | 118028.6966 | 268671.6352 | 37.213 | 38
290077 | 2018-04-13 12:50 | 22.3247 | Oxy6 (PSt7-10) | 2018-04-04 12:27 | default | 210.2393 | μmol/L | 28.4569 | °C | 1005 | hPa | Humid | 35 | 0 | 0 | 19.959 | 118020.0292 | 268675.7126 | 37.213 | 38
290087 | 2018-04-13 12:50 | 22.3411 | Oxy6 (PSt7-10) | 2018-04-04 12:27 | default | 210.211 | μmol/L | 28.4614 | °C | 1005 | hPa | Humid | 35 | 0 | 0 | 19.959 | 118024.524 | 268657.5821 | 37.213 | 38
290104 | 2018-04-13 12:50 | 22.358 | Oxy6 (PSt7-10) | 2018-04-04 12:27 | default | 210.1498 | μmol/L | 28.4619 | °C | 1005 | hPa | Humid | 35 | 0 | 0 | 19.962 | 118019.6995 | 268668.0045 | 37.213 | 38
290114 | 2018-04-13 12:51 | 22.3744 | Oxy6 (PSt7-10) | 2018-04-04 12:27 | default | 210.3223 | μmol/L | 28.4498 | °C | 1005 | hPa | Humid | 35 | 0 | 0 | 19.957 | 118010.9098 | 268668.8398 | 37.213 | 38
290118 | 2018-04-13 12:51 | 22.3913 | Oxy6 (PSt7-10) | 2018-04-04 12:27 | default | 210.1958 | μmol/L | 28.4546 | °C | 1005 | hPa | Humid | 35 | 0 | 0 | 19.962 | 118004.8888 | 268651.8329 | 37.213 | 38
290131 | 2018-04-13 12:51 | 22.408 | Oxy6 (PSt7-10) | 2018-04-04 12:27 | default | 210.2585 | μmol/L | 28.4569 | °C | 1005 | hPa | Humid | 35 | 0 | 0 | 19.958 | 118015.0139 | 268663.2752 | 37.213 | 38
290141 | 2018-04-13 12:51 | 22.4245 | Oxy6 (PSt7-10) | 2018-04-04 12:27 | default | 210.2136 | μmol/L | 28.4579 | °C | 1005 | hPa | Humid | 35 | 0 | 0 | 19.96 | 118003.198 | 268650.3223 | 37.213 | 38
290152 | 2018-04-13 12:51 | 22.4409 | Oxy6 (PSt7-10) | 2018-04-04 12:27 | default | 210.1899 | μmol/L | 28.4556 | °C | 1005 | hPa | Humid | 35 | 0 | 0 | 19.962 | 117997.821 | 268656.7147 | 37.213 | 38
290159 | 2018-04-13 12:51 | 22.458 | Oxy6 (PSt7-10) | 2018-04-04 12:27 | default | 210.3081 | μmol/L | 28.4521 | °C | 1005 | hPa | Humid | 35 | 0 | 0 | 19.957 | 118005.6672 | 268663.0022 | 37.213 | 38
290167 | 2018-04-13 12:51 | 22.4743 | Oxy6 (PSt7-10) | 2018-04-04 12:27 | default | 210.2201 | μmol/L | 28.4599 | °C | 1005 | hPa | Humid | 35 | 0 | 0 | 19.959 | 117994.4197 | 268668.1759 | 37.213 | 38
290184 | 2018-04-13 12:51 | 22.4913 | Oxy6 (PSt7-10) | 2018-04-04 12:27 | default | 210.2938 | μmol/L | 28.4574 | °C | 1005 | hPa | Humid | 35 | 0 | 0 | 19.956 | 117997.5111 | 268649.8905 | 37.213 | 38
290189 | 2018-04-13 12:51 | 22.5079 | Oxy6 (PSt7-10) | 2018-04-04 12:27 | default | 210.2296 | μmol/L | 28.4554 | °C | 1005 | hPa | Humid | 35 | 0 | 0 | 19.96 | 118003.0868 | 268667.2816 | 37.213 | 38
290204 | 2018-04-13 12:51 | 22.5245 | Oxy6 (PSt7-10) | 2018-04-04 12:27 | default | 210.176 | μmol/L | 28.4669 | °C | 1005 | hPa | Humid | 35 | 0 | 0 | 19.959 | 117997.5966 | 268655.2567 | 37.213 | 38
290207 | 2018-04-13 12:51 | 22.5409 | Oxy6 (PSt7-10) | 2018-04-04 12:27 | default | 210.2343 | μmol/L | 28.4637 | °C | 1005 | hPa | Humid | 35 | 0 | 0 | 19.957 | 117991.162 | 268644.0186 | 37.213 | 38
290224 | 2018-04-13 12:51 | 22.5578 | Oxy6 (PSt7-10) | 2018-04-04 12:27 | default | 210.3837 | μmol/L | 28.4431 | °C | 1005 | hPa | Humid | 35 | 0 | 0 | 19.956 | 117988.6748 | 268649.1228 | 37.213 | 38
290233 | 2018-04-13 12:51 | 22.5743 | Oxy6 (PSt7-10) | 2018-04-04 12:27 | default | 210.4098 | μmol/L | 28.442 | °C | 1005 | hPa | Humid | 35 | 0 | 0 | 19.955 | 117983.8592 | 268650.8625 | 37.213 | 38
290242 | 2018-04-13 12:51 | 22.5908 | Oxy6 (PSt7-10) | 2018-04-04 12:27 | default | 210.3446 | μmol/L | 28.4432 | °C | 1005 | hPa | Humid | 35 | 0 | 0 | 19.958 | 117982.8553 | 268650.5502 | 37.213 | 38
290254 | 2018-04-13 12:51 | 22.608 | Oxy6 (PSt7-10) | 2018-04-04 12:27 | default | 210.2746 | μmol/L | 28.4543 | °C | 1005 | hPa | Humid | 35 | 0 | 0 | 19.958 | 117982.768 | 268655.0446 | 37.213 | 38
290260 | 2018-04-13 12:51 | 22.6248 | Oxy6 (PSt7-10) | 2018-04-04 12:27 | default | 210.2176 | μmol/L | 28.4603 | °C | 1005 | hPa | Humid | 35 | 0 | 0 | 19.959 | 117978.0219 | 268655.4243 | 37.213 | 38
290269 | 2018-04-13 12:51 | 22.6413 | Oxy6 (PSt7-10) | 2018-04-04 12:27 | default | 210.2009 | μmol/L | 28.4599 | °C | 1005 | hPa | Humid | 35 | 0 | 0 | 19.96 | 117976.2635 | 268647.1201 | 37.213 | 38
290276 | 2018-04-13 12:51 | 22.6575 | Oxy6 (PSt7-10) | 2018-04-04 12:27 | default | 210.301 | μmol/L | 28.4653 | °C | 1005 | hPa | Humid | 35 | 0 | 0 | 19.953 | 117972.0423 | 268649.2658 | 37.213 | 38
290290 | 2018-04-13 12:51 | 22.6743 | Oxy6 (PSt7-10) | 2018-04-04 12:27 | default | 210.2862 | μmol/L | 28.4677 | °C | 1005 | hPa | Humid | 35 | 0 | 0 | 19.953 | 117966.385 | 268641.3178 | 37.213 | 38
290299 | 2018-04-13 12:51 | 22.6908 | Oxy6 (PSt7-10) | 2018-04-04 12:27 | default | 210.3103 | μmol/L | 28.4669 | °C | 1005 | hPa | Humid | 35 | 0 | 0 | 19.952 | 117965.7028 | 268650.4188 | 37.213 | 38
290308 | 2018-04-13 12:51 | 22.708 | Oxy6 (PSt7-10) | 2018-04-04 12:27 | default | 210.4461 | μmol/L | 28.4424 | °C | 1005 | hPa | Humid | 35 | 0 | 0 | 19.953 | 117967.8378 | 268641.7126 | 37.213 | 38
290324 | 2018-04-13 12:51 | 22.7255 | Oxy6 (PSt7-10) | 2018-04-04 12:27 | default | 210.3484 | μmol/L | 28.4578 | °C | 1005 | hPa | Humid | 35 | 0 | 0 | 19.953 | 117967.2051 | 268652.7591 | 37.213 | 38
290328 | 2018-04-13 12:51 | 22.7412 | Oxy6 (PSt7-10) | 2018-04-04 12:27 | default | 210.2396 | μmol/L | 28.475 | °C | 1005 | hPa | Humid | 35 | 0 | 0 | 19.953 | 117957.3625 | 268653.9071 | 37.213 | 38
290340 | 2018-04-13 12:51 | 22.7582 | Oxy6 (PSt7-10) | 2018-04-04 12:27 | default | 210.3542 | μmol/L | 28.463 | °C | 1005 | hPa | Humid | 35 | 0 | 0 | 19.951 | 117962.5206 | 268644.2609 | 37.213 | 38
290354 | 2018-04-13 12:51 | 22.7744 | Oxy6 (PSt7-10) | 2018-04-04 12:27 | default | 210.3567 | μmol/L | 28.4656 | °C | 1005 | hPa | Humid | 35 | 0 | 0 | 19.95 | 117957.3761 | 268645.582 | 37.213 | 38
290360 | 2018-04-13 12:51 | 22.7911 | Oxy6 (PSt7-10) | 2018-04-04 12:27 | default | 210.4187 | μmol/L | 28.4558 | °C | 1005 | hPa | Humid | 35 | 0 | 0 | 19.95 | 117954.6611 | 268651.7763 | 37.213 | 38
290371 | 2018-04-13 12:51 | 22.8076 | Oxy6 (PSt7-10) | 2018-04-04 12:27 | default | 210.3664 | μmol/L | 28.455 | °C | 1005 | hPa | Humid | 35 | 0 | 0 | 19.953 | 117955.2675 | 268651.6476 | 37.213 | 38
290378 | 2018-04-13 12:51 | 22.8246 | Oxy6 (PSt7-10) | 2018-04-04 12:27 | default | 210.3425 | μmol/L | 28.4618 | °C | 1005 | hPa | Humid | 35 | 0 | 0 | 19.952 | 117943.7121 | 268644.162 | 37.213 | 38
290389 | 2018-04-13 12:51 | 22.8414 | Oxy6 (PSt7-10) | 2018-04-04 12:27 | default | 210.4782 | μmol/L | 28.4464 | °C | 1005 | hPa | Humid | 35 | 0 | 0 | 19.95 | 117943.8167 | 268653.8248 | 37.213 | 38
290403 | 2018-04-13 12:51 | 22.8578 | Oxy6 (PSt7-10) | 2018-04-04 12:27 | default | 210.4271 | μmol/L | 28.4484 | °C | 1005 | hPa | Humid | 35 | 0 | 0 | 19.952 | 117942.3958 | 268643.071 | 37.213 | 38
290408 | 2018-04-13 12:51 | 22.8744 | Oxy6 (PSt7-10) | 2018-04-04 12:27 | default | 210.4472 | μmol/L | 28.4422 | °C | 1005 | hPa | Humid | 35 | 0 | 0 | 19.953 | 117941.5764 | 268648.9166 | 37.213 | 38
290418 | 2018-04-13 12:51 | 22.8914 | Oxy6 (PSt7-10) | 2018-04-04 12:27 | default | 210.4562 | μmol/L | 28.4438 | °C | 1005 | hPa | Humid | 35 | 0 | 0 | 19.952 | 117940.5042 | 268651.9967 | 37.213 | 38
290433 | 2018-04-13 12:51 | 22.9077 | Oxy6 (PSt7-10) | 2018-04-04 12:27 | default | 210.3335 | μmol/L | 28.4693 | °C | 1005 | hPa | Humid | 35 | 0 | 0 | 19.95 | 117933.9008 | 268650.1591 | 37.213 | 38
290445 | 2018-04-13 12:51 | 22.9243 | Oxy6 (PSt7-10) | 2018-04-04 12:27 | default | 210.4242 | μmol/L | 28.4671 | °C | 1005 | hPa | Humid | 35 | 0 | 0 | 19.946 | 117930.9147 | 268641.4062 | 37.213 | 38
290455 | 2018-04-13 12:51 | 22.9408 | Oxy6 (PSt7-10) | 2018-04-04 12:27 | default | 210.3611 | μmol/L | 28.4558 | °C | 1005 | hPa | Humid | 35 | 0 | 0 | 19.953 | 117925.484 | 268655.2495 | 37.213 | 38
290465 | 2018-04-13 12:51 | 22.9576 | Oxy6 (PSt7-10) | 2018-04-04 12:27 | default | 210.4303 | μmol/L | 28.4601 | °C | 1005 | hPa | Humid | 35 | 0 | 0 | 19.948 | 117925.9791 | 268644.955 | 37.213 | 38
290466 | 2018-04-13 12:51 | 22.9741 | Oxy6 (PSt7-10) | 2018-04-04 12:27 | default | 210.4524 | μmol/L | 28.4505 | °C | 1005 | hPa | Humid | 35 | 0 | 0 | 19.95 | 117918.6109 | 268641.5486 | 37.213 | 38
290480 | 2018-04-13 12:51 | 22.991 | Oxy6 (PSt7-10) | 2018-04-04 12:27 | default | 210.3991 | μmol/L | 28.462 | °C | 1005 | hPa | Humid | 35 | 0 | 0 | 19.949 | 117924.7891 | 268642.0832 | 37.213 | 38
290490 | 2018-04-13 12:51 | 23.0078 | Oxy6 (PSt7-10) | 2018-04-04 12:27 | default | 210.4708 | μmol/L | 28.4476 | °C | 1005 | hPa | Humid | 35 | 0 | 0 | 19.95 | 117914.8286 | 268656.0875 | 37.213 | 38
290504 | 2018-04-13 12:51 | 23.0245 | Oxy6 (PSt7-10) | 2018-04-04 12:27 | default | 210.5009 | μmol/L | 28.458 | °C | 1005 | hPa | Humid | 35 | 0 | 0 | 19.945 | 117919.0282 | 268646.0797 | 37.213 | 38
290512 | 2018-04-13 12:51 | 23.0408 | Oxy6 (PSt7-10) | 2018-04-04 12:27 | default | 210.4626 | μmol/L | 28.461 | °C | 1005 | hPa | Humid | 35 | 0 | 0 | 19.946 | 117906.7794 | 268650.8815 | 37.213 | 38
290523 | 2018-04-13 12:51 | 23.058 | Oxy6 (PSt7-10) | 2018-04-04 12:27 | default | 210.5005 | μmol/L | 28.455 | °C | 1005 | hPa | Humid | 35 | 0 | 0 | 19.946 | 117910.6205 | 268657.2014 | 37.213 | 38
290530 | 2018-04-13 12:51 | 23.0745 | Oxy6 (PSt7-10) | 2018-04-04 12:27 | default | 210.4704 | μmol/L | 28.4598 | °C | 1005 | hPa | Humid | 35 | 0 | 0 | 19.946 | 117906.7913 | 268651.1886 | 37.213 | 38
290537 | 2018-04-13 12:51 | 23.091 | Oxy6 (PSt7-10) | 2018-04-04 12:27 | default | 210.4765 | μmol/L | 28.4649 | °C | 1005 | hPa | Humid | 35 | 0 | 0 | 19.944 | 117900.4794 | 268643.2539 | 37.213 | 38
290547 | 2018-04-13 12:51 | 23.1082 | Oxy6 (PSt7-10) | 2018-04-04 12:27 | default | 210.4116 | μmol/L | 28.4691 | °C | 1005 | hPa | Humid | 35 | 0 | 0 | 19.946 | 117901.0299 | 268648.898 | 37.213 | 38
290558 | 2018-04-13 12:51 | 23.1243 | Oxy6 (PSt7-10) | 2018-04-04 12:27 | default | 210.5648 | μmol/L | 28.4479 | °C | 1005 | hPa | Humid | 35 | 0 | 0 | 19.945 | 117899.8492 | 268644.4886 | 37.213 | 38
290574 | 2018-04-13 12:51 | 23.1411 | Oxy6 (PSt7-10) | 2018-04-04 12:27 | default | 210.6133 | μmol/L | 28.4494 | °C | 1005 | hPa | Humid | 35 | 0 | 0 | 19.942 | 117903.6195 | 268643.0751 | 37.213 | 38
290576 | 2018-04-13 12:51 | 23.1575 | Oxy6 (PSt7-10) | 2018-04-04 12:27 | default | 210.5517 | μmol/L | 28.453 | °C | 1005 | hPa | Humid | 35 | 0 | 0 | 19.944 | 117886.8199 | 268622.9846 | 37.213 | 38
290586 | 2018-04-13 12:51 | 23.1744 | Oxy6 (PSt7-10) | 2018-04-04 12:27 | default | 210.5391 | μmol/L | 28.452 | °C | 1005 | hPa | Humid | 35 | 0 | 0 | 19.945 | 117887.1847 | 268635.7584 | 37.213 | 38
290599 | 2018-04-13 12:51 | 23.1916 | Oxy6 (PSt7-10) | 2018-04-04 12:27 | default | 210.6706 | μmol/L | 28.4373 | °C | 1005 | hPa | Humid | 35 | 0 | 0 | 19.943 | 117892.8945 | 268638.929 | 37.213 | 38
290610 | 2018-04-13 12:51 | 23.2077 | Oxy6 (PSt7-10) | 2018-04-04 12:27 | default | 210.7449 | μmol/L | 28.4407 | °C | 1005 | hPa | Humid | 35 | 0 | 0 | 19.938 | 117885.9099 | 268630.9783 | 37.213 | 38
290618 | 2018-04-13 12:51 | 23.2245 | Oxy6 (PSt7-10) | 2018-04-04 12:27 | default | 210.6872 | μmol/L | 28.4377 | °C | 1005 | hPa | Humid | 35 | 0 | 0 | 19.942 | 117879.6928 | 268644.6159 | 37.213 | 38
290629 | 2018-04-13 12:51 | 23.241 | Oxy6 (PSt7-10) | 2018-04-04 12:27 | default | 210.4405 | μmol/L | 28.4736 | °C | 1005 | hPa | Humid | 35 | 0 | 0 | 19.943 | 117875.1543 | 268632.1754 | 37.213 | 38
290639 | 2018-04-13 12:51 | 23.2575 | Oxy6 (PSt7-10) | 2018-04-04 12:27 | default | 210.4942 | μmol/L | 28.4621 | °C | 1005 | hPa | Humid | 35 | 0 | 0 | 19.944 | 117878.5056 | 268632.238 | 37.213 | 38
290648 | 2018-04-13 12:51 | 23.274 | Oxy6 (PSt7-10) | 2018-04-04 12:27 | default | 210.5473 | μmol/L | 28.4628 | °C | 1005 | hPa | Humid | 35 | 0 | 0 | 19.941 | 117873.5191 | 268646.5986 | 37.213 | 38
290656 | 2018-04-13 12:51 | 23.2912 | Oxy6 (PSt7-10) | 2018-04-04 12:27 | default | 210.5481 | μmol/L | 28.4566 | °C | 1005 | hPa | Humid | 35 | 0 | 0 | 19.943 | 117868.4909 | 268627.3077 | 37.213 | 38
290668 | 2018-04-13 12:51 | 23.3076 | Oxy6 (PSt7-10) | 2018-04-04 12:27 | default | 210.6232 | μmol/L | 28.4508 | °C | 1005 | hPa | Humid | 35 | 0 | 0 | 19.941 | 117861.186 | 268644.9522 | 37.213 | 38
290681 | 2018-04-13 12:51 | 23.3243 | Oxy6 (PSt7-10) | 2018-04-04 12:27 | default | 210.6143 | μmol/L | 28.4553 | °C | 1005 | hPa | Humid | 35 | 0 | 0 | 19.94 | 117865.1185 | 268636.4785 | 37.213 | 38
290687 | 2018-04-13 12:51 | 23.3409 | Oxy6 (PSt7-10) | 2018-04-04 12:27 | default | 210.5977 | μmol/L | 28.467 | °C | 1005 | hPa | Humid | 35 | 0 | 0 | 19.937 | 117866.6066 | 268637.7246 | 37.213 | 38
290704 | 2018-04-13 12:51 | 23.3574 | Oxy6 (PSt7-10) | 2018-04-04 12:27 | default | 210.6446 | μmol/L | 28.4535 | °C | 1005 | hPa | Humid | 35 | 0 | 0 | 19.939 | 117865.7085 | 268632.4829 | 37.213 | 38
290714 | 2018-04-13 12:52 | 23.3746 | Oxy6 (PSt7-10) | 2018-04-04 12:27 | default | 210.5585 | μmol/L | 28.458 | °C | 1005 | hPa | Humid | 35 | 0 | 0 | 19.942 | 117864.0802 | 268638.2723 | 37.213 | 38
290716 | 2018-04-13 12:52 | 23.3913 | Oxy6 (PSt7-10) | 2018-04-04 12:27 | default | 210.483 | μmol/L | 28.4669 | °C | 1005 | hPa | Humid | 35 | 0 | 0 | 19.943 | 117856.8217 | 268620.5109 | 37.213 | 38
290732 | 2018-04-13 12:52 | 23.4076 | Oxy6 (PSt7-10) | 2018-04-04 12:27 | default | 210.5471 | μmol/L | 28.472 | °C | 1005 | hPa | Humid | 35 | 0 | 0 | 19.938 | 117858.2426 | 268618.9723 | 37.213 | 38
290738 | 2018-04-13 12:52 | 23.4243 | Oxy6 (PSt7-10) | 2018-04-04 12:27 | default | 210.5519 | μmol/L | 28.4682 | °C | 1005 | hPa | Humid | 35 | 0 | 0 | 19.939 | 117857.3142 | 268628.8764 | 37.213 | 38
290746 | 2018-04-13 12:52 | 23.4412 | Oxy6 (PSt7-10) | 2018-04-04 12:27 | default | 210.6227 | μmol/L | 28.457 | °C | 1005 | hPa | Humid | 35 | 0 | 0 | 19.939 | 117847.2027 | 268635.8721 | 37.213 | 38
290752 | 2018-04-13 12:52 | 23.4575 | Oxy6 (PSt7-10) | 2018-04-04 12:27 | default | 210.6889 | μmol/L | 28.4526 | °C | 1005 | hPa | Humid | 35 | 0 | 0 | 19.937 | 117836.5834 | 268623.9919 | 37.213 | 38
290760 | 2018-04-13 12:52 | 23.4745 | Oxy6 (PSt7-10) | 2018-04-04 12:27 | default | 210.6541 | μmol/L | 28.449 | °C | 1005 | hPa | Humid | 35 | 0 | 0 | 19.94 | 117847.8006 | 268628.907 | 37.213 | 38
290767 | 2018-04-13 12:52 | 23.4911 | Oxy6 (PSt7-10) | 2018-04-04 12:27 | default | 210.6665 | μmol/L | 28.4561 | °C | 1005 | hPa | Humid | 35 | 0 | 0 | 19.937 | 117846.6572 | 268623.6731 | 37.213 | 38
290777 | 2018-04-13 12:52 | 23.5084 | Oxy6 (PSt7-10) | 2018-04-04 12:27 | default | 210.645 | μmol/L | 28.4565 | °C | 1005 | hPa | Humid | 35 | 0 | 0 | 19.938 | 117843.8508 | 268622.3206 | 37.213 | 38
290780 | 2018-04-13 12:52 | 23.5247 | Oxy6 (PSt7-10) | 2018-04-04 12:27 | default | 210.6097 | μmol/L | 28.4621 | °C | 1005 | hPa | Humid | 35 | 0 | 0 | 19.938 | 117843.2858 | 268625.5115 | 37.213 | 38
290787 | 2018-04-13 12:52 | 23.5413 | Oxy6 (PSt7-10) | 2018-04-04 12:27 | default | 210.7665 | μmol/L | 28.4434 | °C | 1005 | hPa | Humid | 35 | 0 | 0 | 19.936 | 117833.1175 | 268627.2558 | 37.213 | 38