## Devices
Name | Type | Serial | FW-Version | Channels
SABD0001000008 | OXY-10 ST | SABD0001000008 | AAV1.0.0.11 | 10

## Sensors
Name | Analyte | Sensor ID | Sensor Type | Batch ID | Lot Nr | Created on
Oxy9 | O2 | 422460441 | PSt7-10 | 000000-000 | 0000-00 | 2018-04-04 12:44

## Oxygen Calibrations
Sensor | Calibration Date | Cal0 [°] | T0 | T0 Unit | Cal2nd [°] | T2nd | T2nd Unit | pATM | pATM Unit | O2Cal2nd | O2Cal2nd Unit | Environment | f1 | m | dKSV1 | dKSV2 | dPhi1 | dPhi2 | Is PreSens Calibration
Oxy9 (PSt7-10) | 2018-04-04 12:44 | 55.49 | 20 | °C | 21.86 | 20 | °C | 978 | hPa | 100 | %a.s. | Humid | 0.861 | 13.56 | 0.00035 | 0 | -0.02617 | 0 | FALSE

## Annotations
Date | Delta T [min] | Device | Channel | User | Annotation

## Info
Software Version | 2.1.0.443
Exported at | 2018-04-23 17:13

## SABD0001000008, Ch 1
Id | Date | Delta T [min] | Sensor | Calibration | User | Oxygen | Oxygen Unit | Temperature | Temperature Unit | Pressure | Pressure Unit | Mode | Salinity [pmil] | User Signal Intensity | Error | Phase [°] | Amplitude [µV] | Reference Amplitude [µV] | Signal LED Current | Reference LED Current | Battery [V]
898927 | 2018-04-23 14:42 | 0 | Oxy9 (PSt7-10) | 2018-04-04 12:44 | default | 122.8815 | μmol/L | 33.0759 | °C | 1010 | hPa | Humid | 35 | 0 | 0 | 24.27 | 158327.9019 | 272302.0222 | 34.3 | 55
898939 | 2018-04-23 14:42 | 0.022401 | Oxy9 (PSt7-10) | 2018-04-04 12:44 | default | 122.8628 | μmol/L | 33.0705 | °C | 1010 | hPa | Humid | 35 | 0 | 0 | 24.274 | 158316.67 | 272265.3298 | 34.3 | 55
898951 | 2018-04-23 14:42 | 0.034719 | Oxy9 (PSt7-10) | 2018-04-04 12:44 | default | 122.8686 | μmol/L | 33.0691 | °C | 1010 | hPa | Humid | 35 | 0 | 0 | 24.274 | 158280.8176 | 272235.9753 | 34.3 | 55
898960 | 2018-04-23 14:42 | 0.053103 | Oxy9 (PSt7-10) | 2018-04-04 12:44 | default | 122.8178 | μmol/L | 33.079 | °C | 1010 | hPa | Humid | 35 | 0 | 0 | 24.275 | 158279.0007 | 272233.4246 | 34.3 | 55
898965 | 2018-04-23 14:42 | 0.06847 | Oxy9 (PSt7-10) | 2018-04-04 12:44 | default | 122.8347 | μmol/L | 33.0773 | °C | 1010 | hPa | Humid | 35 | 0 | 0 | 24.274 | 158267.8327 | 272212.0164 | 34.3 | 55
898975 | 2018-04-23 14:42 | 0.085021 | Oxy9 (PSt7-10) | 2018-04-04 12:44 | default | 122.7855 | μmol/L | 33.0819 | °C | 1010 | hPa | Humid | 35 | 0 | 0 | 24.277 | 158264.0441 | 272202.176 | 34.3 | 55
898990 | 2018-04-23 14:42 | 0.10159 | Oxy9 (PSt7-10) | 2018-04-04 12:44 | default | 122.7504 | μmol/L | 33.0879 | °C | 1010 | hPa | Humid | 35 | 0 | 0 | 24.278 | 158266.9335 | 272208.7889 | 34.3 | 55
899002 | 2018-04-23 14:42 | 0.11816 | Oxy9 (PSt7-10) | 2018-04-04 12:44 | default | 122.7504 | μmol/L | 33.083 | °C | 1010 | hPa | Humid | 35 | 0 | 0 | 24.28 | 158270.7392 | 272205.5982 | 34.3 | 55
899006 | 2018-04-23 14:42 | 0.13499 | Oxy9 (PSt7-10) | 2018-04-04 12:44 | default | 122.7894 | μmol/L | 33.0734 | °C | 1010 | hPa | Humid | 35 | 0 | 0 | 24.28 | 158273.3453 | 272213.346 | 34.3 | 55
899017 | 2018-04-23 14:42 | 0.15158 | Oxy9 (PSt7-10) | 2018-04-04 12:44 | default | 122.7891 | μmol/L | 33.0661 | °C | 1010 | hPa | Humid | 35 | 0 | 0 | 24.283 | 158271.8903 | 272210.7609 | 34.3 | 55
899025 | 2018-04-23 14:42 | 0.16831 | Oxy9 (PSt7-10) | 2018-04-04 12:44 | default | 122.7601 | μmol/L | 33.0707 | °C | 1010 | hPa | Humid | 35 | 0 | 0 | 24.284 | 158275.1329 | 272205.0375 | 34.3 | 55
899035 | 2018-04-23 14:42 | 0.18534 | Oxy9 (PSt7-10) | 2018-04-04 12:44 | default | 122.724 | μmol/L | 33.082 | °C | 1010 | hPa | Humid | 35 | 0 | 0 | 24.283 | 158277.7759 | 272209.5498 | 34.3 | 55
899059 | 2018-04-23 14:42 | 0.20669 | Oxy9 (PSt7-10) | 2018-04-04 12:44 | default | 122.7628 | μmol/L | 33.0775 | °C | 1010 | hPa | Humid | 35 | 0 | 0 | 24.281 | 158285.5775 | 272225.2357 | 34.3 | 55
899058 | 2018-04-23 14:42 | 0.22956 | Oxy9 (PSt7-10) | 2018-04-04 12:44 | default | 122.7688 | μmol/L | 33.071 | °C | 1010 | hPa | Humid | 35 | 0 | 0 | 24.283 | 158303.968 | 272219.1208 | 34.3 | 55
899066 | 2018-04-23 14:42 | 0.25893 | Oxy9 (PSt7-10) | 2018-04-04 12:44 | default | 122.6696 | μmol/L | 33.0878 | °C | 1010 | hPa | Humid | 35 | 0 | 0 | 24.286 | 158325.9425 | 272239.0079 | 34.3 | 55
899076 | 2018-04-23 14:42 | 0.26233 | Oxy9 (PSt7-10) | 2018-04-04 12:44 | default | 122.6012 | μmol/L | 33.0971 | °C | 1010 | hPa | Humid | 35 | 0 | 0 | 24.289 | 158258.9191 | 272177.5898 | 34.3 | 55
899087 | 2018-04-23 14:42 | 0.28797 | Oxy9 (PSt7-10) | 2018-04-04 12:44 | default | 122.6901 | μmol/L | 33.0753 | °C | 1010 | hPa | Humid | 35 | 0 | 0 | 24.289 | 158300.5784 | 272210.3241 | 34.3 | 55
899099 | 2018-04-23 14:42 | 0.31802 | Oxy9 (PSt7-10) | 2018-04-04 12:44 | default | 122.7378 | μmol/L | 33.0761 | °C | 1010 | hPa | Humid | 35 | 0 | 0 | 24.284 | 158334.8637 | 272240.3265 | 34.3 | 55
899109 | 2018-04-23 14:42 | 0.32537 | Oxy9 (PSt7-10) | 2018-04-04 12:44 | default | 122.693 | μmol/L | 33.0771 | °C | 1010 | hPa | Humid | 35 | 0 | 0 | 24.288 | 158283.0189 | 272182.3042 | 34.3 | 55
899126 | 2018-04-23 14:42 | 0.32553 | Oxy9 (PSt7-10) | 2018-04-04 12:44 | default | 122.6828 | μmol/L | 33.0771 | °C | 1010 | hPa | Humid | 35 | 0 | 0 | 24.289 | 158233.4807 | 272124.3643 | 34.3 | 55
899123 | 2018-04-23 14:42 | 0.36579 | Oxy9 (PSt7-10) | 2018-04-04 12:44 | default | 122.6682 | μmol/L | 33.0782 | °C | 1010 | hPa | Humid | 35 | 0 | 0 | 24.29 | 158325.9773 | 272222.5799 | 34.3 | 55
899133 | 2018-04-23 14:42 | 0.36955 | Oxy9 (PSt7-10) | 2018-04-04 12:44 | default | 122.6682 | μmol/L | 33.0782 | °C | 1010 | hPa | Humid | 35 | 0 | 0 | 24.29 | 158277.2804 | 272156.1251 | 34.3 | 55
899135 | 2018-04-23 14:42 | 0.37997 | Oxy9 (PSt7-10) | 2018-04-04 12:44 | default | 122.6456 | μmol/L | 33.0812 | °C | 1010 | hPa | Humid | 35 | 0 | 0 | 24.291 | 158253.0608 | 272142.0141 | 34.3 | 55
899160 | 2018-04-23 14:42 | 0.39681 | Oxy9 (PSt7-10) | 2018-04-04 12:44 | default | 122.6776 | μmol/L | 33.0759 | °C | 1010 | hPa | Humid | 35 | 0 | 0 | 24.29 | 158287.2821 | 272170.0826 | 34.3 | 55
899170 | 2018-04-23 14:42 | 0.40957 | Oxy9 (PSt7-10) | 2018-04-04 12:44 | default | 122.6733 | μmol/L | 33.0745 | °C | 1010 | hPa | Humid | 35 | 0 | 0 | 24.291 | 158275.9724 | 272156.8757 | 34.3 | 55
899177 | 2018-04-23 14:42 | 0.42011 | Oxy9 (PSt7-10) | 2018-04-04 12:44 | default | 122.5915 | μmol/L | 33.087 | °C | 1010 | hPa | Humid | 35 | 0 | 0 | 24.294 | 158264.5839 | 272145.5078 | 34.3 | 55
899187 | 2018-04-23 14:42 | 0.43629 | Oxy9 (PSt7-10) | 2018-04-04 12:44 | default | 122.6009 | μmol/L | 33.0822 | °C | 1010 | hPa | Humid | 35 | 0 | 0 | 24.295 | 158284.7998 | 272161.9579 | 34.3 | 55
899202 | 2018-04-23 14:42 | 0.45144 | Oxy9 (PSt7-10) | 2018-04-04 12:44 | default | 122.6251 | μmol/L | 33.0813 | °C | 1010 | hPa | Humid | 35 | 0 | 0 | 24.293 | 158303.0204 | 272168.8896 | 34.3 | 55
899210 | 2018-04-23 14:42 | 0.46844 | Oxy9 (PSt7-10) | 2018-04-04 12:44 | default | 122.6623 | μmol/L | 33.0722 | °C | 1010 | hPa | Humid | 35 | 0 | 0 | 24.293 | 158292.4861 | 272159.972 | 34.3 | 55
899220 | 2018-04-23 14:42 | 0.48689 | Oxy9 (PSt7-10) | 2018-04-04 12:44 | default | 122.6401 | μmol/L | 33.0726 | °C | 1010 | hPa | Humid | 35 | 0 | 0 | 24.295 | 158307.2409 | 272170.9977 | 34.3 | 55
899232 | 2018-04-23 14:42 | 0.50173 | Oxy9 (PSt7-10) | 2018-04-04 12:44 | default | 122.6067 | μmol/L | 33.0808 | °C | 1010 | hPa | Humid | 35 | 0 | 0 | 24.295 | 158291.243 | 272161.8015 | 34.3 | 55
899242 | 2018-04-23 14:42 | 0.51841 | Oxy9 (PSt7-10) | 2018-04-04 12:44 | default | 122.5882 | μmol/L | 33.0804 | °C | 1010 | hPa | Humid | 35 | 0 | 0 | 24.297 | 158304.3848 | 272174.724 | 34.3 | 55
899253 | 2018-04-23 14:43 | 0.53518 | Oxy9 (PSt7-10) | 2018-04-04 12:44 | default | 122.5785 | μmol/L | 33.0852 | °C | 1010 | hPa | Humid | 35 | 0 | 0 | 24.296 | 158316.6087 | 272174.5872 | 34.3 | 55
899258 | 2018-04-23 14:43 | 0.5519 | Oxy9 (PSt7-10) | 2018-04-04 12:44 | default | 122.6347 | μmol/L | 33.069 | °C | 1010 | hPa | Humid | 35 | 0 | 0 | 24.297 | 158324.1567 | 272167.2944 | 34.3 | 55
899266 | 2018-04-23 14:43 | 0.5683 | Oxy9 (PSt7-10) | 2018-04-04 12:44 | default | 122.6924 | μmol/L | 33.0599 | °C | 1010 | hPa | Humid | 35 | 0 | 0 | 24.295 | 158315.9697 | 272170.2643 | 34.3 | 55
899284 | 2018-04-23 14:43 | 0.58543 | Oxy9 (PSt7-10) | 2018-04-04 12:44 | default | 122.5658 | μmol/L | 33.0809 | °C | 1010 | hPa | Humid | 35 | 0 | 0 | 24.299 | 158319.7382 | 272172.7077 | 34.3 | 55
899292 | 2018-04-23 14:43 | 0.60342 | Oxy9 (PSt7-10) | 2018-04-04 12:44 | default | 122.5963 | μmol/L | 33.0833 | °C | 1010 | hPa | Humid | 35 | 0 | 0 | 24.295 | 158328.8148 | 272177.8527 | 34.3 | 55
899297 | 2018-04-23 14:43 | 0.61853 | Oxy9 (PSt7-10) | 2018-04-04 12:44 | default | 122.5548 | μmol/L | 33.0836 | °C | 1010 | hPa | Humid | 35 | 0 | 0 | 24.299 | 158321.8355 | 272171.6359 | 34.3 | 55
899310 | 2018-04-23 14:43 | 0.6356 | Oxy9 (PSt7-10) | 2018-04-04 12:44 | default | 122.5187 | μmol/L | 33.0874 | °C | 1010 | hPa | Humid | 35 | 0 | 0 | 24.301 | 158331.0038 | 272179.1828 | 34.3 | 55
899315 | 2018-04-23 14:43 | 0.65162 | Oxy9 (PSt7-10) | 2018-04-04 12:44 | default | 122.5744 | μmol/L | 33.0763 | °C | 1010 | hPa | Humid | 35 | 0 | 0 | 24.3 | 158338.661 | 272180.7208 | 34.3 | 55
899325 | 2018-04-23 14:43 | 0.67 | Oxy9 (PSt7-10) | 2018-04-04 12:44 | default | 122.5708 | μmol/L | 33.0747 | °C | 1010 | hPa | Humid | 35 | 0 | 0 | 24.301 | 158343.3891 | 272170.5884 | 34.3 | 55
899340 | 2018-04-23 14:43 | 0.6851 | Oxy9 (PSt7-10) | 2018-04-04 12:44 | default | 122.4909 | μmol/L | 33.0917 | °C | 1010 | hPa | Humid | 35 | 0 | 0 | 24.302 | 158348.5621 | 272179.0192 | 34.3 | 55
899349 | 2018-04-23 14:43 | 0.70136 | Oxy9 (PSt7-10) | 2018-04-04 12:44 | default | 122.5236 | μmol/L | 33.0837 | °C | 1010 | hPa | Humid | 35 | 0 | 0 | 24.302 | 158342.5354 | 272179.5576 | 34.3 | 55
899356 | 2018-04-23 14:43 | 0.71956 | Oxy9 (PSt7-10) | 2018-04-04 12:44 | default | 122.5514 | μmol/L | 33.0744 | °C | 1010 | hPa | Humid | 35 | 0 | 0 | 24.303 | 158351.2735 | 272177.1221 | 34.3 | 55
899365 | 2018-04-23 14:43 | 0.73542 | Oxy9 (PSt7-10) | 2018-04-04 12:44 | default | 122.5698 | μmol/L | 33.0749 | °C | 1010 | hPa | Humid | 35 | 0 | 0 | 24.301 | 158348.8326 | 272168.841 | 34.3 | 55
899382 | 2018-04-23 14:43 | 0.75189 | Oxy9 (PSt7-10) | 2018-04-04 12:44 | default | 122.5003 | μmol/L | 33.087 | °C | 1010 | hPa | Humid | 35 | 0 | 0 | 24.303 | 158350.5995 | 272178.44 | 34.3 | 55
899392 | 2018-04-23 14:43 | 0.76848 | Oxy9 (PSt7-10) | 2018-04-04 12:44 | default | 122.5172 | μmol/L | 33.0828 | °C | 1010 | hPa | Humid | 35 | 0 | 0 | 24.303 | 158357.7424 | 272164.4099 | 34.3 | 55
899395 | 2018-04-23 14:43 | 0.78576 | Oxy9 (PSt7-10) | 2018-04-04 12:44 | default | 122.5358 | μmol/L | 33.0708 | °C | 1010 | hPa | Humid | 35 | 0 | 0 | 24.306 | 158354.554 | 272175.3399 | 34.3 | 55
899413 | 2018-04-23 14:43 | 0.80244 | Oxy9 (PSt7-10) | 2018-04-04 12:44 | default | 122.5049 | μmol/L | 33.0784 | °C | 1010 | hPa | Humid | 35 | 0 | 0 | 24.306 | 158363.214 | 272175.5634 | 34.3 | 55
899416 | 2018-04-23 14:43 | 0.81843 | Oxy9 (PSt7-10) | 2018-04-04 12:44 | default | 122.5239 | μmol/L | 33.0762 | °C | 1010 | hPa | Humid | 35 | 0 | 0 | 24.305 | 158357.4723 | 272171.3378 | 34.3 | 55
899432 | 2018-04-23 14:43 | 0.83475 | Oxy9 (PSt7-10) | 2018-04-04 12:44 | default | 122.4641 | μmol/L | 33.0809 | °C | 1010 | hPa | Humid | 35 | 0 | 0 | 24.309 | 158360.0382 | 272161.9451 | 34.3 | 55
899441 | 2018-04-23 14:43 | 0.85411 | Oxy9 (PSt7-10) | 2018-04-04 12:44 | default | 122.4831 | μmol/L | 33.0812 | °C | 1010 | hPa | Humid | 35 | 0 | 0 | 24.307 | 158380.76 | 272169.3938 | 34.3 | 55
899449 | 2018-04-23 14:43 | 0.86901 | Oxy9 (PSt7-10) | 2018-04-04 12:44 | default | 122.4953 | μmol/L | 33.0683 | °C | 1010 | hPa | Humid | 35 | 0 | 0 | 24.311 | 158369.1913 | 272165.1496 | 34.3 | 55
899463 | 2018-04-23 14:43 | 0.88475 | Oxy9 (PSt7-10) | 2018-04-04 12:44 | default | 122.4893 | μmol/L | 33.0772 | °C | 1010 | hPa | Humid | 35 | 0 | 0 | 24.308 | 158361.2618 | 272152.1242 | 34.3 | 55
899469 | 2018-04-23 14:43 | 0.9021 | Oxy9 (PSt7-10) | 2018-04-04 12:44 | default | 122.4198 | μmol/L | 33.0793 | °C | 1010 | hPa | Humid | 35 | 0 | 0 | 24.314 | 158373.2445 | 272166.5783 | 34.3 | 55
899475 | 2018-04-23 14:43 | 0.91802 | Oxy9 (PSt7-10) | 2018-04-04 12:44 | default | 122.4418 | μmol/L | 33.0864 | °C | 1010 | hPa | Humid | 35 | 0 | 0 | 24.309 | 158382.8039 | 272155.0446 | 34.3 | 55
899493 | 2018-04-23 14:43 | 0.93477 | Oxy9 (PSt7-10) | 2018-04-04 12:44 | default | 122.4229 | μmol/L | 33.0885 | °C | 1010 | hPa | Humid | 35 | 0 | 0 | 24.31 | 158385.0849 | 272162.7856 | 34.3 | 55
899499 | 2018-04-23 14:43 | 0.95164 | Oxy9 (PSt7-10) | 2018-04-04 12:44 | default | 122.382 | μmol/L | 33.0985 | °C | 1010 | hPa | Humid | 35 | 0 | 0 | 24.31 | 158389.4642 | 272159.2468 | 34.3 | 55
899505 | 2018-04-23 14:43 | 0.9687 | Oxy9 (PSt7-10) | 2018-04-04 12:44 | default | 122.4167 | μmol/L | 33.0875 | °C | 1010 | hPa | Humid | 35 | 0 | 0 | 24.311 | 158379.0609 | 272157.7085 | 34.3 | 55
899517 | 2018-04-23 14:43 | 0.98505 | Oxy9 (PSt7-10) | 2018-04-04 12:44 | default | 122.3848 | μmol/L | 33.0879 | °C | 1010 | hPa | Humid | 35 | 0 | 0 | 24.314 | 158386.3087 | 272155.596 | 34.3 | 55
899533 | 2018-04-23 14:43 | 1.0021 | Oxy9 (PSt7-10) | 2018-04-04 12:44 | default | 122.3955 | μmol/L | 33.0853 | °C | 1010 | hPa | Humid | 35 | 0 | 0 | 24.314 | 158397.0788 | 272153.5579 | 34.3 | 55
899537 | 2018-04-23 14:43 | 1.0181 | Oxy9 (PSt7-10) | 2018-04-04 12:44 | default | 122.4181 | μmol/L | 33.0797 | °C | 1010 | hPa | Humid | 35 | 0 | 0 | 24.314 | 158393.5703 | 272142.3328 | 34.3 | 55
899550 | 2018-04-23 14:43 | 1.0347 | Oxy9 (PSt7-10) | 2018-04-04 12:44 | default | 122.4342 | μmol/L | 33.0683 | °C | 1010 | hPa | Humid | 35 | 0 | 0 | 24.317 | 158394.6648 | 272148.2415 | 34.3 | 55
899557 | 2018-04-23 14:43 | 1.0522 | Oxy9 (PSt7-10) | 2018-04-04 12:44 | default | 122.3893 | μmol/L | 33.0843 | °C | 1010 | hPa | Humid | 35 | 0 | 0 | 24.315 | 158396.2189 | 272143.5615 | 34.3 | 55
899572 | 2018-04-23 14:43 | 1.0687 | Oxy9 (PSt7-10) | 2018-04-04 12:44 | default | 122.4451 | μmol/L | 33.0731 | °C | 1010 | hPa | Humid | 35 | 0 | 0 | 24.314 | 158403.8836 | 272146.7956 | 34.3 | 55
899580 | 2018-04-23 14:43 | 1.0854 | Oxy9 (PSt7-10) | 2018-04-04 12:44 | default | 122.4153 | μmol/L | 33.068 | °C | 1010 | hPa | Humid | 35 | 0 | 0 | 24.319 | 158403.7211 | 272143.4123 | 34.3 | 55
899586 | 2018-04-23 14:43 | 1.1017 | Oxy9 (PSt7-10) | 2018-04-04 12:44 | default | 122.4278 | μmol/L | 33.0674 | °C | 1010 | hPa | Humid | 35 | 0 | 0 | 24.318 | 158409.7037 | 272140.9154 | 34.3 | 55
899600 | 2018-04-23 14:43 | 1.1186 | Oxy9 (PSt7-10) | 2018-04-04 12:44 | default | 122.395 | μmol/L | 33.0779 | °C | 1010 | hPa | Humid | 35 | 0 | 0 | 24.317 | 158409.3682 | 272137.2246 | 34.3 | 55
899607 | 2018-04-23 14:43 | 1.1356 | Oxy9 (PSt7-10) | 2018-04-04 12:44 | default | 122.4156 | μmol/L | 33.0754 | °C | 1010 | hPa | Humid | 35 | 0 | 0 | 24.316 | 158408.2527 | 272139.5783 | 34.3 | 55
899621 | 2018-04-23 14:43 | 1.1519 | Oxy9 (PSt7-10) | 2018-04-04 12:44 | default | 122.4012 | μmol/L | 33.0764 | °C | 1010 | hPa | Humid | 35 | 0 | 0 | 24.317 | 158416.7619 | 272147.2818 | 34.3 | 55
899629 | 2018-04-23 14:43 | 1.1686 | Oxy9 (PSt7-10) | 2018-04-04 12:44 | default | 122.4194 | μmol/L | 33.0645 | °C | 1010 | hPa | Humid | 35 | 0 | 0 | 24.32 | 158415.6142 | 272127.7918 | 34.3 | 55
899641 | 2018-04-23 14:43 | 1.1848 | Oxy9 (PSt7-10) | 2018-04-04 12:44 | default | 122.4662 | μmol/L | 33.0555 | °C | 1010 | hPa | Humid | 35 | 0 | 0 | 24.319 | 158423.1294 | 272139.2014 | 34.3 | 55
899649 | 2018-04-23 14:43 | 1.2022 | Oxy9 (PSt7-10) | 2018-04-04 12:44 | default | 122.3586 | μmol/L | 33.0744 | °C | 1010 | hPa | Humid | 35 | 0 | 0 | 24.322 | 158429.7098 | 272141.7688 | 34.3 | 55
899660 | 2018-04-23 14:43 | 1.2188 | Oxy9 (PSt7-10) | 2018-04-04 12:44 | default | 122.2864 | μmol/L | 33.0921 | °C | 1010 | hPa | Humid | 35 | 0 | 0 | 24.322 | 158427.1098 | 272137.7013 | 34.3 | 55
899669 | 2018-04-23 14:43 | 1.2351 | Oxy9 (PSt7-10) | 2018-04-04 12:44 | default | 122.2974 | μmol/L | 33.0919 | °C | 1010 | hPa | Humid | 35 | 0 | 0 | 24.321 | 158432.3026 | 272153.9233 | 34.3 | 55
899679 | 2018-04-23 14:43 | 1.2519 | Oxy9 (PSt7-10) | 2018-04-04 12:44 | default | 122.3546 | μmol/L | 33.068 | °C | 1010 | hPa | Humid | 35 | 0 | 0 | 24.325 | 158439.7444 | 272144.218 | 34.3 | 55
899691 | 2018-04-23 14:43 | 1.2683 | Oxy9 (PSt7-10) | 2018-04-04 12:44 | default | 122.301 | μmol/L | 33.0885 | °C | 1010 | hPa | Humid | 35 | 0 | 0 | 24.322 | 158438.0632 | 272139.5587 | 34.3 | 55
899702 | 2018-04-23 14:43 | 1.2854 | Oxy9 (PSt7-10) | 2018-04-04 12:44 | default | 122.297 | μmol/L | 33.0821 | °C | 1010 | hPa | Humid | 35 | 0 | 0 | 24.325 | 158448.1927 | 272142.7736 | 34.3 | 55
899705 | 2018-04-23 14:43 | 1.3013 | Oxy9 (PSt7-10) | 2018-04-04 12:44 | default | 122.2994 | μmol/L | 33.0765 | °C | 1010 | hPa | Humid | 35 | 0 | 0 | 24.327 | 158437.4623 | 272123.8436 | 34.3 | 55
899718 | 2018-04-23 14:43 | 1.3189 | Oxy9 (PSt7-10) | 2018-04-04 12:44 | default | 122.3277 | μmol/L | 33.0721 | °C | 1010 | hPa | Humid | 35 | 0 | 0 | 24.326 | 158450.7692 | 272143.146 | 34.3 | 55
899731 | 2018-04-23 14:43 | 1.3353 | Oxy9 (PSt7-10) | 2018-04-04 12:44 | default | 122.3201 | μmol/L | 33.0739 | °C | 1010 | hPa | Humid | 35 | 0 | 0 | 24.326 | 158453.1055 | 272136.9117 | 34.3 | 55
899735 | 2018-04-23 14:43 | 1.3523 | Oxy9 (PSt7-10) | 2018-04-04 12:44 | default | 122.3659 | μmol/L | 33.0627 | °C | 1010 | hPa | Humid | 35 | 0 | 0 | 24.326 | 158459.9614 | 272143.0433 | 34.3 | 55
899749 | 2018-04-23 14:43 | 1.368 | Oxy9 (PSt7-10) | 2018-04-04 12:44 | default | 122.3079 | μmol/L | 33.0719 | °C | 1010 | hPa | Humid | 35 | 0 | 0 | 24.328 | 158447.4551 | 272136.1281 | 34.3 | 55
899758 | 2018-04-23 14:43 | 1.3849 | Oxy9 (PSt7-10) | 2018-04-04 12:44 | default | 122.2884 | μmol/L | 33.0842 | °C | 1010 | hPa | Humid | 35 | 0 | 0 | 24.325 | 158462.2265 | 272137.1424 | 34.3 | 55
899768 | 2018-04-23 14:43 | 1.4019 | Oxy9 (PSt7-10) | 2018-04-04 12:44 | default | 122.3274 | μmol/L | 33.0722 | °C | 1010 | hPa | Humid | 35 | 0 | 0 | 24.326 | 158466.922 | 272137.7228 | 34.3 | 55
899776 | 2018-04-23 14:43 | 1.418 | Oxy9 (PSt7-10) | 2018-04-04 12:44 | default | 122.3114 | μmol/L | 33.0686 | °C | 1010 | hPa | Humid | 35 | 0 | 0 | 24.329 | 158454.4105 | 272135.1904 | 34.3 | 55
899792 | 2018-04-23 14:43 | 1.4348 | Oxy9 (PSt7-10) | 2018-04-04 12:44 | default | 122.3093 | μmol/L | 33.0666 | °C | 1010 | hPa | Humid | 35 | 0 | 0 | 24.33 | 158471.057 | 272133.7991 | 34.3 | 55
899796 | 2018-04-23 14:43 | 1.4518 | Oxy9 (PSt7-10) | 2018-04-04 12:44 | default | 122.2742 | μmol/L | 33.0802 | °C | 1010 | hPa | Humid | 35 | 0 | 0 | 24.328 | 158478.9539 | 272142.7823 | 34.3 | 55
899809 | 2018-04-23 14:43 | 1.4689 | Oxy9 (PSt7-10) | 2018-04-04 12:44 | default | 122.2711 | μmol/L | 33.076 | °C | 1010 | hPa | Humid | 35 | 0 | 0 | 24.33 | 158477.6527 | 272121.4364 | 34.3 | 55
899817 | 2018-04-23 14:43 | 1.4854 | Oxy9 (PSt7-10) | 2018-04-04 12:44 | default | 122.2638 | μmol/L | 33.0803 | °C | 1010 | hPa | Humid | 35 | 0 | 0 | 24.329 | 158481.2432 | 272135.4693 | 34.3 | 55
899831 | 2018-04-23 14:43 | 1.5017 | Oxy9 (PSt7-10) | 2018-04-04 12:44 | default | 122.3087 | μmol/L | 33.0643 | °C | 1010 | hPa | Humid | 35 | 0 | 0 | 24.331 | 158483.3498 | 272129.3665 | 34.3 | 55
899836 | 2018-04-23 14:43 | 1.5187 | Oxy9 (PSt7-10) | 2018-04-04 12:44 | default | 122.3158 | μmol/L | 33.0651 | °C | 1010 | hPa | Humid | 35 | 0 | 0 | 24.33 | 158486.5088 | 272139.6714 | 34.3 | 55
899851 | 2018-04-23 14:44 | 1.5351 | Oxy9 (PSt7-10) | 2018-04-04 12:44 | default | 122.1392 | μmol/L | 33.0959 | °C | 1010 | hPa | Humid | 35 | 0 | 0 | 24.335 | 158485.9222 | 272123.8058 | 34.3 | 55
899855 | 2018-04-23 14:44 | 1.5525 | Oxy9 (PSt7-10) | 2018-04-04 12:44 | default | 122.2023 | μmol/L | 33.0854 | °C | 1010 | hPa | Humid | 35 | 0 | 0 | 24.333 | 158491.7797 | 272126.1505 | 34.3 | 55
899865 | 2018-04-23 14:44 | 1.5689 | Oxy9 (PSt7-10) | 2018-04-04 12:44 | default | 122.2203 | μmol/L | 33.0835 | °C | 1010 | hPa | Humid | 35 | 0 | 0 | 24.332 | 158495.5349 | 272122.3076 | 34.3 | 55
899875 | 2018-04-23 14:44 | 1.5851 | Oxy9 (PSt7-10) | 2018-04-04 12:44 | default | 122.1663 | μmol/L | 33.0868 | °C | 1010 | hPa | Humid | 35 | 0 | 0 | 24.336 | 158497.5531 | 272130.8239 | 34.3 | 55
899893 | 2018-04-23 14:44 | 1.602 | Oxy9 (PSt7-10) | 2018-04-04 12:44 | default | 122.2006 | μmol/L | 33.0734 | °C | 1010 | hPa | Humid | 35 | 0 | 0 | 24.338 | 158501.556 | 272129.3159 | 34.3 | 55
899896 | 2018-04-23 14:44 | 1.6185 | Oxy9 (PSt7-10) | 2018-04-04 12:44 | default | 122.176 | μmol/L | 33.0795 | °C | 1010 | hPa | Humid | 35 | 0 | 0 | 24.338 | 158507.2384 | 272124.1418 | 34.3 | 55
899913 | 2018-04-23 14:44 | 1.6352 | Oxy9 (PSt7-10) | 2018-04-04 12:44 | default | 122.1352 | μmol/L | 33.087 | °C | 1010 | hPa | Humid | 35 | 0 | 0 | 24.339 | 158504.474 | 272123.4789 | 34.3 | 55
899915 | 2018-04-23 14:44 | 1.6517 | Oxy9 (PSt7-10) | 2018-04-04 12:44 | default | 122.1551 | μmol/L | 33.0846 | °C | 1010 | hPa | Humid | 35 | 0 | 0 | 24.338 | 158503.9338 | 272124.5352 | 34.3 | 55
899930 | 2018-04-23 14:44 | 1.6684 | Oxy9 (PSt7-10) | 2018-04-04 12:44 | default | 122.2039 | μmol/L | 33.0676 | °C | 1010 | hPa | Humid | 35 | 0 | 0 | 24.34 | 158516.6079 | 272127.5775 | 34.3 | 55
899943 | 2018-04-23 14:44 | 1.6859 | Oxy9 (PSt7-10) | 2018-04-04 12:44 | default | 122.1847 | μmol/L | 33.0773 | °C | 1010 | hPa | Humid | 35 | 0 | 0 | 24.338 | 158518.8595 | 272121.0985 | 34.3 | 55
899949 | 2018-04-23 14:44 | 1.7024 | Oxy9 (PSt7-10) | 2018-04-04 12:44 | default | 122.1565 | μmol/L | 33.0867 | °C | 1010 | hPa | Humid | 35 | 0 | 0 | 24.337 | 158525.2941 | 272120.3586 | 34.3 | 55
899961 | 2018-04-23 14:44 | 1.7183 | Oxy9 (PSt7-10) | 2018-04-04 12:44 | default | 122.2093 | μmol/L | 33.0713 | °C | 1010 | hPa | Humid | 35 | 0 | 0 | 24.338 | 158520.3552 | 272116.2324 | 34.3 | 55
899969 | 2018-04-23 14:44 | 1.7353 | Oxy9 (PSt7-10) | 2018-04-04 12:44 | default | 122.1313 | μmol/L | 33.078 | °C | 1010 | hPa | Humid | 35 | 0 | 0 | 24.343 | 158526.8035 | 272109.5182 | 34.3 | 55
899981 | 2018-04-23 14:44 | 1.7516 | Oxy9 (PSt7-10) | 2018-04-04 12:44 | default | 122.1593 | μmol/L | 33.0687 | °C | 1010 | hPa | Humid | 35 | 0 | 0 | 24.344 | 158520.6288 | 272115.9079 | 34.3 | 55
899985 | 2018-04-23 14:44 | 1.7687 | Oxy9 (PSt7-10) | 2018-04-04 12:44 | default | 122.1386 | μmol/L | 33.0787 | °C | 1010 | hPa | Humid | 35 | 0 | 0 | 24.342 | 158530.6908 | 272124.7951 | 34.3 | 55
899995 | 2018-04-23 14:44 | 1.7846 | Oxy9 (PSt7-10) | 2018-04-04 12:44 | default | 122.1623 | μmol/L | 33.0679 | °C | 1010 | hPa | Humid | 35 | 0 | 0 | 24.344 | 158527.3171 | 272099.6578 | 34.3 | 55
900011 | 2018-04-23 14:44 | 1.8014 | Oxy9 (PSt7-10) | 2018-04-04 12:44 | default | 122.2116 | μmol/L | 33.0583 | °C | 1010 | hPa | Humid | 35 | 0 | 0 | 24.343 | 158537.7376 | 272105.0299 | 34.3 | 55
900019 | 2018-04-23 14:44 | 1.8182 | Oxy9 (PSt7-10) | 2018-04-04 12:44 | default | 122.187 | μmol/L | 33.0619 | °C | 1010 | hPa | Humid | 35 | 0 | 0 | 24.344 | 158536.1812 | 272128.3078 | 34.3 | 55
900029 | 2018-04-23 14:44 | 1.8347 | Oxy9 (PSt7-10) | 2018-04-04 12:44 | default | 122.1358 | μmol/L | 33.067 | °C | 1010 | hPa | Humid | 35 | 0 | 0 | 24.347 | 158539.4369 | 272111.2795 | 34.3 | 55
900039 | 2018-04-23 14:44 | 1.8514 | Oxy9 (PSt7-10) | 2018-04-04 12:44 | default | 122.1354 | μmol/L | 33.072 | °C | 1010 | hPa | Humid | 35 | 0 | 0 | 24.345 | 158549.5758 | 272104.6618 | 34.3 | 55
900047 | 2018-04-23 14:44 | 1.8684 | Oxy9 (PSt7-10) | 2018-04-04 12:44 | default | 122.0108 | μmol/L | 33.0977 | °C | 1010 | hPa | Humid | 35 | 0 | 0 | 24.347 | 158554.6016 | 272106.2494 | 34.3 | 55
900059 | 2018-04-23 14:44 | 1.8862 | Oxy9 (PSt7-10) | 2018-04-04 12:44 | default | 122.1438 | μmol/L | 33.07 | °C | 1010 | hPa | Humid | 35 | 0 | 0 | 24.345 | 158558.9295 | 272120.3417 | 34.3 | 55
900072 | 2018-04-23 14:44 | 1.9043 | Oxy9 (PSt7-10) | 2018-04-04 12:44 | default | 122.0831 | μmol/L | 33.075 | °C | 1010 | hPa | Humid | 35 | 0 | 0 | 24.349 | 158560.1014 | 272122.972 | 34.3 | 55
900083 | 2018-04-23 14:44 | 1.9189 | Oxy9 (PSt7-10) | 2018-04-04 12:44 | default | 122.0572 | μmol/L | 33.0813 | °C | 1010 | hPa | Humid | 35 | 0 | 0 | 24.349 | 158557.0847 | 272119.7696 | 34.3 | 55
900092 | 2018-04-23 14:44 | 1.935 | Oxy9 (PSt7-10) | 2018-04-04 12:44 | default | 122.0361 | μmol/L | 33.0815 | °C | 1010 | hPa | Humid | 35 | 0 | 0 | 24.351 | 158562.878 | 272113.6511 | 34.3 | 55
900103 | 2018-04-23 14:44 | 1.9523 | Oxy9 (PSt7-10) | 2018-04-04 12:44 | default | 122.0595 | μmol/L | 33.0807 | °C | 1010 | hPa | Humid | 35 | 0 | 0 | 24.349 | 158575.9928 | 272118.6805 | 34.3 | 55
900113 | 2018-04-23 14:44 | 1.9683 | Oxy9 (PSt7-10) | 2018-04-04 12:44 | default | 122.0989 | μmol/L | 33.0686 | °C | 1010 | hPa | Humid | 35 | 0 | 0 | 24.35 | 158574.4887 | 272119.7414 | 34.3 | 55
900122 | 2018-04-23 14:44 | 2.0143 | Oxy9 (PSt7-10) | 2018-04-04 12:44 | default | 122.0088 | μmol/L | 33.0907 | °C | 1010 | hPa | Humid | 35 | 0 | 0 | 24.35 | 158643.4959 | 272169.2937 | 34.3 | 55
900130 | 2018-04-23 14:44 | 2.0143 | Oxy9 (PSt7-10) | 2018-04-04 12:44 | default | 122.0404 | μmol/L | 33.078 | °C | 1010 | hPa | Humid | 35 | 0 | 0 | 24.352 | 158582.8324 | 272108.6265 | 34.3 | 55
900141 | 2018-04-23 14:44 | 2.0179 | Oxy9 (PSt7-10) | 2018-04-04 12:44 | default | 122.0808 | μmol/L | 33.078 | °C | 1010 | hPa | Humid | 35 | 0 | 0 | 24.348 | 158542.0874 | 272062.7232 | 34.3 | 55
900154 | 2018-04-23 14:44 | 2.0374 | Oxy9 (PSt7-10) | 2018-04-04 12:44 | default | 122.0374 | μmol/L | 33.0812 | °C | 1010 | hPa | Humid | 35 | 0 | 0 | 24.351 | 158540.5221 | 272062.4405 | 34.3 | 55
900157 | 2018-04-23 14:44 | 2.0516 | Oxy9 (PSt7-10) | 2018-04-04 12:44 | default | 122.063 | μmol/L | 33.0724 | °C | 1010 | hPa | Humid | 35 | 0 | 0 | 24.352 | 158550.9475 | 272075.4189 | 34.3 | 55
900173 | 2018-04-23 14:44 | 2.0684 | Oxy9 (PSt7-10) | 2018-04-04 12:44 | default | 122.0467 | μmol/L | 33.074 | °C | 1010 | hPa | Humid | 35 | 0 | 0 | 24.353 | 158580.6593 | 272095.581 | 34.3 | 55
900181 | 2018-04-23 14:44 | 2.0854 | Oxy9 (PSt7-10) | 2018-04-04 12:44 | default | 122.0176 | μmol/L | 33.0737 | °C | 1010 | hPa | Humid | 35 | 0 | 0 | 24.356 | 158584.7507 | 272089.1418 | 34.3 | 55
900194 | 2018-04-23 14:44 | 2.1024 | Oxy9 (PSt7-10) | 2018-04-04 12:44 | default | 122.0282 | μmol/L | 33.071 | °C | 1010 | hPa | Humid | 35 | 0 | 0 | 24.356 | 158605.5931 | 272103.6562 | 34.3 | 55
900199 | 2018-04-23 14:44 | 2.1184 | Oxy9 (PSt7-10) | 2018-04-04 12:44 | default | 122.0373 | μmol/L | 33.0688 | °C | 1010 | hPa | Humid | 35 | 0 | 0 | 24.356 | 158597.4099 | 272107.4192 | 34.3 | 55
900207 | 2018-04-23 14:44 | 2.1362 | Oxy9 (PSt7-10) | 2018-04-04 12:44 | default | 122.0245 | μmol/L | 33.0695 | °C | 1010 | hPa | Humid | 35 | 0 | 0 | 24.357 | 158606.2782 | 272108.8857 | 34.3 | 55
900224 | 2018-04-23 14:44 | 2.1522 | Oxy9 (PSt7-10) | 2018-04-04 12:44 | default | 122.0287 | μmol/L | 33.0709 | °C | 1010 | hPa | Humid | 35 | 0 | 0 | 24.356 | 158616.8773 | 272101.2049 | 34.3 | 55
900231 | 2018-04-23 14:44 | 2.1683 | Oxy9 (PSt7-10) | 2018-04-04 12:44 | default | 121.9447 | μmol/L | 33.0965 | °C | 1010 | hPa | Humid | 35 | 0 | 0 | 24.354 | 158614.3179 | 272108.9375 | 34.3 | 55
900239 | 2018-04-23 14:44 | 2.1848 | Oxy9 (PSt7-10) | 2018-04-04 12:44 | default | 121.9443 | μmol/L | 33.0842 | °C | 1010 | hPa | Humid | 35 | 0 | 0 | 24.359 | 158613.2742 | 272103.7076 | 34.3 | 55
900251 | 2018-04-23 14:44 | 2.2022 | Oxy9 (PSt7-10) | 2018-04-04 12:44 | default | 121.9162 | μmol/L | 33.0886 | °C | 1010 | hPa | Humid | 35 | 0 | 0 | 24.36 | 158623.605 | 272101.2613 | 34.3 | 55
900257 | 2018-04-23 14:44 | 2.2184 | Oxy9 (PSt7-10) | 2018-04-04 12:44 | default | 121.9615 | μmol/L | 33.08 | °C | 1010 | hPa | Humid | 35 | 0 | 0 | 24.359 | 158627.7603 | 272109.4011 | 34.3 | 55
900269 | 2018-04-23 14:44 | 2.2358 | Oxy9 (PSt7-10) | 2018-04-04 12:44 | default | 121.9811 | μmol/L | 33.0777 | °C | 1010 | hPa | Humid | 35 | 0 | 0 | 24.358 | 158626.7048 | 272104.408 | 34.3 | 55
900276 | 2018-04-23 14:44 | 2.2517 | Oxy9 (PSt7-10) | 2018-04-04 12:44 | default | 121.9569 | μmol/L | 33.0786 | °C | 1010 | hPa | Humid | 35 | 0 | 0 | 24.36 | 158625.9353 | 272094.7709 | 34.3 | 55
900293 | 2018-04-23 14:44 | 2.2682 | Oxy9 (PSt7-10) | 2018-04-04 12:44 | default | 121.957 | μmol/L | 33.0761 | °C | 1010 | hPa | Humid | 35 | 0 | 0 | 24.361 | 158633.3491 | 272107.8498 | 34.3 | 55
900299 | 2018-04-23 14:44 | 2.2849 | Oxy9 (PSt7-10) | 2018-04-04 12:44 | default | 122.0162 | μmol/L | 33.0641 | °C | 1010 | hPa | Humid | 35 | 0 | 0 | 24.36 | 158634.6679 | 272098.2881 | 34.3 | 55
900312 | 2018-04-23 14:44 | 2.3019 | Oxy9 (PSt7-10) | 2018-04-04 12:44 | default | 122.0165 | μmol/L | 33.064 | °C | 1010 | hPa | Humid | 35 | 0 | 0 | 24.36 | 158639.264 | 272110.5037 | 34.3 | 55
900316 | 2018-04-23 14:44 | 2.3185 | Oxy9 (PSt7-10) | 2018-04-04 12:44 | default | 121.9547 | μmol/L | 33.0692 | °C | 1010 | hPa | Humid | 35 | 0 | 0 | 24.364 | 158641.152 | 272101.8745 | 34.3 | 55
900328 | 2018-04-23 14:44 | 2.3352 | Oxy9 (PSt7-10) | 2018-04-04 12:44 | default | 121.9676 | μmol/L | 33.076 | °C | 1010 | hPa | Humid | 35 | 0 | 0 | 24.36 | 158649.5143 | 272107.4469 | 34.3 | 55
900343 | 2018-04-23 14:44 | 2.3521 | Oxy9 (PSt7-10) | 2018-04-04 12:44 | default | 121.9058 | μmol/L | 33.0862 | °C | 1010 | hPa | Humid | 35 | 0 | 0 | 24.362 | 158650.427 | 272097.603 | 34.3 | 55
900349 | 2018-04-23 14:44 | 2.3688 | Oxy9 (PSt7-10) | 2018-04-04 12:44 | default | 121.9296 | μmol/L | 33.0804 | °C | 1010 | hPa | Humid | 35 | 0 | 0 | 24.362 | 158662.4056 | 272116.0518 | 34.3 | 55
900360 | 2018-04-23 14:44 | 2.385 | Oxy9 (PSt7-10) | 2018-04-04 12:44 | default | 121.8826 | μmol/L | 33.0845 | °C | 1010 | hPa | Humid | 35 | 0 | 0 | 24.365 | 158667.3277 | 272118.8322 | 34.3 | 55
900367 | 2018-04-23 14:44 | 2.4023 | Oxy9 (PSt7-10) | 2018-04-04 12:44 | default | 121.8915 | μmol/L | 33.0823 | °C | 1010 | hPa | Humid | 35 | 0 | 0 | 24.365 | 158667.2422 | 272111.5675 | 34.3 | 55
900379 | 2018-04-23 14:44 | 2.4183 | Oxy9 (PSt7-10) | 2018-04-04 12:44 | default | 121.8687 | μmol/L | 33.0805 | °C | 1010 | hPa | Humid | 35 | 0 | 0 | 24.368 | 158666.719 | 272107.4794 | 34.3 | 55
900385 | 2018-04-23 14:44 | 2.4346 | Oxy9 (PSt7-10) | 2018-04-04 12:44 | default | 121.9389 | μmol/L | 33.0756 | °C | 1010 | hPa | Humid | 35 | 0 | 0 | 24.363 | 158671.8358 | 272109.0806 | 34.3 | 55
900399 | 2018-04-23 14:44 | 2.4515 | Oxy9 (PSt7-10) | 2018-04-04 12:44 | default | 121.9181 | μmol/L | 33.0708 | °C | 1010 | hPa | Humid | 35 | 0 | 0 | 24.367 | 158685.5813 | 272115.8831 | 34.3 | 55
900411 | 2018-04-23 14:44 | 2.4684 | Oxy9 (PSt7-10) | 2018-04-04 12:44 | default | 121.8417 | μmol/L | 33.0846 | °C | 1010 | hPa | Humid | 35 | 0 | 0 | 24.369 | 158691.3978 | 272116.0773 | 34.3 | 55
900418 | 2018-04-23 14:44 | 2.4853 | Oxy9 (PSt7-10) | 2018-04-04 12:44 | default | 121.9182 | μmol/L | 33.0708 | °C | 1010 | hPa | Humid | 35 | 0 | 0 | 24.367 | 158691.4223 | 272110.9213 | 34.3 | 55
900428 | 2018-04-23 14:44 | 2.5014 | Oxy9 (PSt7-10) | 2018-04-04 12:44 | default | 121.888 | μmol/L | 33.0757 | °C | 1010 | hPa | Humid | 35 | 0 | 0 | 24.368 | 158692.3512 | 272111.2524 | 34.3 | 55
900441 | 2018-04-23 14:44 | 2.5182 | Oxy9 (PSt7-10) | 2018-04-04 12:44 | default | 121.8595 | μmol/L | 33.0852 | °C | 1010 | hPa | Humid | 35 | 0 | 0 | 24.367 | 158692.0478 | 272130.7724 | 34.3 | 55
900445 | 2018-04-23 14:45 | 2.5353 | Oxy9 (PSt7-10) | 2018-04-04 12:44 | default | 121.7964 | μmol/L | 33.0883 | °C | 1010 | hPa | Humid | 35 | 0 | 0 | 24.372 | 158699.5492 | 272121.5097 | 34.3 | 55
900464 | 2018-04-23 14:45 | 2.5524 | Oxy9 (PSt7-10) | 2018-04-04 12:44 | default | 121.794 | μmol/L | 33.0914 | °C | 1010 | hPa | Humid | 35 | 0 | 0 | 24.371 | 158709.7261 | 272121.0496 | 34.3 | 55
900470 | 2018-04-23 14:45 | 2.5692 | Oxy9 (PSt7-10) | 2018-04-04 12:44 | default | 121.8474 | μmol/L | 33.0783 | °C | 1010 | hPa | Humid | 35 | 0 | 0 | 24.371 | 158711.9832 | 272108.9396 | 34.3 | 55
900482 | 2018-04-23 14:45 | 2.5849 | Oxy9 (PSt7-10) | 2018-04-04 12:44 | default | 121.8298 | μmol/L | 33.0751 | °C | 1010 | hPa | Humid | 35 | 0 | 0 | 24.374 | 158704.9561 | 272106.9678 | 34.3 | 55
900485 | 2018-04-23 14:45 | 2.6023 | Oxy9 (PSt7-10) | 2018-04-04 12:44 | default | 121.8894 | μmol/L | 33.0679 | °C | 1010 | hPa | Humid | 35 | 0 | 0 | 24.371 | 158711.4105 | 272119.5276 | 34.3 | 55
900503 | 2018-04-23 14:45 | 2.6183 | Oxy9 (PSt7-10) | 2018-04-04 12:44 | default | 121.8562 | μmol/L | 33.0761 | °C | 1010 | hPa | Humid | 35 | 0 | 0 | 24.371 | 158715.3607 | 272106.2811 | 34.3 | 55
900513 | 2018-04-23 14:45 | 2.6348 | Oxy9 (PSt7-10) | 2018-04-04 12:44 | default | 121.8499 | μmol/L | 33.0727 | °C | 1010 | hPa | Humid | 35 | 0 | 0 | 24.373 | 158720.7882 | 272123.5439 | 34.3 | 55
900519 | 2018-04-23 14:45 | 2.6517 | Oxy9 (PSt7-10) | 2018-04-04 12:44 | default | 121.7704 | μmol/L | 33.0898 | °C | 1010 | hPa | Humid | 35 | 0 | 0 | 24.374 | 158726.6082 | 272113.2461 | 34.3 | 55
900527 | 2018-04-23 14:45 | 2.6684 | Oxy9 (PSt7-10) | 2018-04-04 12:44 | default | 121.7544 | μmol/L | 33.0912 | °C | 1010 | hPa | Humid | 35 | 0 | 0 | 24.375 | 158715.8649 | 272104.3593 | 34.3 | 55
900544 | 2018-04-23 14:45 | 2.6855 | Oxy9 (PSt7-10) | 2018-04-04 12:44 | default | 121.8298 | μmol/L | 33.0727 | °C | 1010 | hPa | Humid | 35 | 0 | 0 | 24.375 | 158741.1431 | 272114.6445 | 34.3 | 55
900545 | 2018-04-23 14:45 | 2.7017 | Oxy9 (PSt7-10) | 2018-04-04 12:44 | default | 121.8014 | μmol/L | 33.0747 | °C | 1010 | hPa | Humid | 35 | 0 | 0 | 24.377 | 158725.0066 | 272094.4619 | 34.3 | 55
900561 | 2018-04-23 14:45 | 2.7186 | Oxy9 (PSt7-10) | 2018-04-04 12:44 | default | 121.7827 | μmol/L | 33.0768 | °C | 1010 | hPa | Humid | 35 | 0 | 0 | 24.378 | 158738.5179 | 272095.1145 | 34.3 | 55
900574 | 2018-04-23 14:45 | 2.7357 | Oxy9 (PSt7-10) | 2018-04-04 12:44 | default | 121.7796 | μmol/L | 33.08 | °C | 1010 | hPa | Humid | 35 | 0 | 0 | 24.377 | 158738.5615 | 272104.0055 | 34.3 | 55
900580 | 2018-04-23 14:45 | 2.7515 | Oxy9 (PSt7-10) | 2018-04-04 12:44 | default | 121.7975 | μmol/L | 33.0682 | °C | 1010 | hPa | Humid | 35 | 0 | 0 | 24.38 | 158746.2962 | 272103.2098 | 34.3 | 55
900592 | 2018-04-23 14:45 | 2.7686 | Oxy9 (PSt7-10) | 2018-04-04 12:44 | default | 121.79 | μmol/L | 33.0651 | °C | 1010 | hPa | Humid | 35 | 0 | 0 | 24.382 | 158750.6675 | 272101.3478 | 34.3 | 55
900597 | 2018-04-23 14:45 | 2.7847 | Oxy9 (PSt7-10) | 2018-04-04 12:44 | default | 121.7957 | μmol/L | 33.0736 | °C | 1010 | hPa | Humid | 35 | 0 | 0 | 24.378 | 158754.5674 | 272104.9454 | 34.3 | 55
900612 | 2018-04-23 14:45 | 2.8036 | Oxy9 (PSt7-10) | 2018-04-04 12:44 | default | 121.7064 | μmol/L | 33.0906 | °C | 1010 | hPa | Humid | 35 | 0 | 0 | 24.38 | 158755.3213 | 272103.0561 | 34.3 | 55
900617 | 2018-04-23 14:45 | 2.8186 | Oxy9 (PSt7-10) | 2018-04-04 12:44 | default | 121.6598 | μmol/L | 33.0922 | °C | 1010 | hPa | Humid | 35 | 0 | 0 | 24.384 | 158752.8096 | 272097.0261 | 34.3 | 55
900632 | 2018-04-23 14:45 | 2.8346 | Oxy9 (PSt7-10) | 2018-04-04 12:44 | default | 121.7534 | μmol/L | 33.0766 | °C | 1010 | hPa | Humid | 35 | 0 | 0 | 24.381 | 158767.2982 | 272101.3355 | 34.3 | 55
900643 | 2018-04-23 14:45 | 2.8522 | Oxy9 (PSt7-10) | 2018-04-04 12:44 | default | 121.7255 | μmol/L | 33.0785 | °C | 1010 | hPa | Humid | 35 | 0 | 0 | 24.383 | 158772.5082 | 272110.8206 | 34.3 | 55
900646 | 2018-04-23 14:45 | 2.8682 | Oxy9 (PSt7-10) | 2018-04-04 12:44 | default | 121.7107 | μmol/L | 33.0821 | °C | 1010 | hPa | Humid | 35 | 0 | 0 | 24.383 | 158768.0221 | 272103.4236 | 34.3 | 55
900664 | 2018-04-23 14:45 | 2.8847 | Oxy9 (PSt7-10) | 2018-04-04 12:44 | default | 121.7446 | μmol/L | 33.0762 | °C | 1010 | hPa | Humid | 35 | 0 | 0 | 24.382 | 158764.4508 | 272091.7639 | 34.3 | 55
900671 | 2018-04-23 14:45 | 2.9024 | Oxy9 (PSt7-10) | 2018-04-04 12:44 | default | 121.7324 | μmol/L | 33.0793 | °C | 1010 | hPa | Humid | 35 | 0 | 0 | 24.382 | 158779.0943 | 272102.7475 | 34.3 | 55
900677 | 2018-04-23 14:45 | 2.9181 | Oxy9 (PSt7-10) | 2018-04-04 12:44 | default | 121.7482 | μmol/L | 33.0704 | °C | 1010 | hPa | Humid | 35 | 0 | 0 | 24.384 | 158772.8792 | 272096.3483 | 34.3 | 55
900685 | 2018-04-23 14:45 | 2.9353 | Oxy9 (PSt7-10) | 2018-04-04 12:44 | default | 121.7191 | μmol/L | 33.0676 | °C | 1010 | hPa | Humid | 35 | 0 | 0 | 24.388 | 158783.2747 | 272093.8777 | 34.3 | 55
900703 | 2018-04-23 14:45 | 2.9515 | Oxy9 (PSt7-10) | 2018-04-04 12:44 | default | 121.6988 | μmol/L | 33.0702 | °C | 1010 | hPa | Humid | 35 | 0 | 0 | 24.389 | 158783.35 | 272085.6038 | 34.3 | 55
900706 | 2018-04-23 14:45 | 2.969 | Oxy9 (PSt7-10) | 2018-04-04 12:44 | default | 121.7279 | μmol/L | 33.0704 | °C | 1010 | hPa | Humid | 35 | 0 | 0 | 24.386 | 158802.5204 | 272097.765 | 34.3 | 55
900716 | 2018-04-23 14:45 | 2.9852 | Oxy9 (PSt7-10) | 2018-04-04 12:44 | default | 121.7362 | μmol/L | 33.0783 | °C | 1010 | hPa | Humid | 35 | 0 | 0 | 24.382 | 158788.8844 | 272095.2518 | 34.3 | 55
900732 | 2018-04-23 14:45 | 3.0016 | Oxy9 (PSt7-10) | 2018-04-04 12:44 | default | 121.7124 | μmol/L | 33.0643 | °C | 1010 | hPa | Humid | 35 | 0 | 0 | 24.39 | 158801.494 | 272095.89 | 34.3 | 55
900737 | 2018-04-23 14:45 | 3.0188 | Oxy9 (PSt7-10) | 2018-04-04 12:44 | default | 121.6441 | μmol/L | 33.0811 | °C | 1010 | hPa | Humid | 35 | 0 | 0 | 24.39 | 158800.5879 | 272100.5412 | 34.3 | 55
900749 | 2018-04-23 14:45 | 3.0352 | Oxy9 (PSt7-10) | 2018-04-04 12:44 | default | 121.6727 | μmol/L | 33.0691 | °C | 1010 | hPa | Humid | 35 | 0 | 0 | 24.392 | 158809.3572 | 272097.3438 | 34.3 | 55
900757 | 2018-04-23 14:45 | 3.0521 | Oxy9 (PSt7-10) | 2018-04-04 12:44 | default | 121.6624 | μmol/L | 33.0717 | °C | 1010 | hPa | Humid | 35 | 0 | 0 | 24.392 | 158809.8751 | 272098.289 | 34.3 | 55
900771 | 2018-04-23 14:45 | 3.0688 | Oxy9 (PSt7-10) | 2018-04-04 12:44 | default | 121.7229 | μmol/L | 33.0617 | °C | 1010 | hPa | Humid | 35 | 0 | 0 | 24.39 | 158805.7596 | 272101.175 | 34.3 | 55
900780 | 2018-04-23 14:45 | 3.0853 | Oxy9 (PSt7-10) | 2018-04-04 12:44 | default | 121.7556 | μmol/L | 33.0636 | °C | 1010 | hPa | Humid | 35 | 0 | 0 | 24.386 | 158821.527 | 272090.4145 | 34.3 | 55
900785 | 2018-04-23 14:45 | 3.1018 | Oxy9 (PSt7-10) | 2018-04-04 12:44 | default | 121.7219 | μmol/L | 33.0669 | °C | 1010 | hPa | Humid | 35 | 0 | 0 | 24.388 | 158817.0857 | 272082.4107 | 34.3 | 55
900798 | 2018-04-23 14:45 | 3.1183 | Oxy9 (PSt7-10) | 2018-04-04 12:44 | default | 121.6271 | μmol/L | 33.0779 | °C | 1010 | hPa | Humid | 35 | 0 | 0 | 24.393 | 158821.5069 | 272086.0881 | 34.3 | 55
900806 | 2018-04-23 14:45 | 3.1349 | Oxy9 (PSt7-10) | 2018-04-04 12:44 | default | 121.6267 | μmol/L | 33.083 | °C | 1010 | hPa | Humid | 35 | 0 | 0 | 24.391 | 158825.4929 | 272094.4039 | 34.3 | 55
900817 | 2018-04-23 14:45 | 3.1528 | Oxy9 (PSt7-10) | 2018-04-04 12:44 | default | 121.578 | μmol/L | 33.09 | °C | 1010 | hPa | Humid | 35 | 0 | 0 | 24.393 | 158839.5662 | 272096.8132 | 34.3 | 55
900832 | 2018-04-23 14:45 | 3.1705 | Oxy9 (PSt7-10) | 2018-04-04 12:44 | default | 121.6047 | μmol/L | 33.0834 | °C | 1010 | hPa | Humid | 35 | 0 | 0 | 24.393 | 158846.6848 | 272101.4575 | 34.3 | 55
900838 | 2018-04-23 14:45 | 3.1854 | Oxy9 (PSt7-10) | 2018-04-04 12:44 | default | 121.6115 | μmol/L | 33.0768 | °C | 1010 | hPa | Humid | 35 | 0 | 0 | 24.395 | 158831.4233 | 272090.091 | 34.3 | 55
900852 | 2018-04-23 14:45 | 3.2017 | Oxy9 (PSt7-10) | 2018-04-04 12:44 | default | 121.6241 | μmol/L | 33.0762 | °C | 1010 | hPa | Humid | 35 | 0 | 0 | 24.394 | 158842.5944 | 272100.0431 | 34.3 | 55
900862 | 2018-04-23 14:45 | 3.218 | Oxy9 (PSt7-10) | 2018-04-04 12:44 | default | 121.595 | μmol/L | 33.0808 | °C | 1010 | hPa | Humid | 35 | 0 | 0 | 24.395 | 158841.5361 | 272091.7765 | 34.3 | 55
900870 | 2018-04-23 14:45 | 3.2361 | Oxy9 (PSt7-10) | 2018-04-04 12:44 | default | 121.5688 | μmol/L | 33.0824 | °C | 1010 | hPa | Humid | 35 | 0 | 0 | 24.397 | 158853.2385 | 272097.3608 | 34.3 | 55
900876 | 2018-04-23 14:45 | 3.2513 | Oxy9 (PSt7-10) | 2018-04-04 12:44 | default | 121.6107 | μmol/L | 33.072 | °C | 1010 | hPa | Humid | 35 | 0 | 0 | 24.397 | 158851.2335 | 272086.3793 | 34.3 | 55
900887 | 2018-04-23 14:45 | 3.2688 | Oxy9 (PSt7-10) | 2018-04-04 12:44 | default | 121.5992 | μmol/L | 33.0699 | °C | 1010 | hPa | Humid | 35 | 0 | 0 | 24.399 | 158861.228 | 272083.299 | 34.3 | 55
900899 | 2018-04-23 14:45 | 3.2855 | Oxy9 (PSt7-10) | 2018-04-04 12:44 | default | 121.6251 | μmol/L | 33.071 | °C | 1010 | hPa | Humid | 35 | 0 | 0 | 24.396 | 158863.4025 | 272090.2278 | 34.3 | 55
900905 | 2018-04-23 14:45 | 3.3019 | Oxy9 (PSt7-10) | 2018-04-04 12:44 | default | 121.6152 | μmol/L | 33.0684 | °C | 1010 | hPa | Humid | 35 | 0 | 0 | 24.398 | 158869.3707 | 272090.9704 | 34.3 | 55
900915 | 2018-04-23 14:45 | 3.3191 | Oxy9 (PSt7-10) | 2018-04-04 12:44 | default | 121.6546 | μmol/L | 33.0587 | °C | 1010 | hPa | Humid | 35 | 0 | 0 | 24.398 | 158866.8591 | 272090.9189 | 34.3 | 55
900928 | 2018-04-23 14:45 | 3.3348 | Oxy9 (PSt7-10) | 2018-04-04 12:44 | default | 121.6634 | μmol/L | 33.0491 | °C | 1010 | hPa | Humid | 35 | 0 | 0 | 24.401 | 158870.385 | 272103.3952 | 34.3 | 55
900935 | 2018-04-23 14:45 | 3.3514 | Oxy9 (PSt7-10) | 2018-04-04 12:44 | default | 121.566 | μmol/L | 33.0657 | °C | 1010 | hPa | Humid | 35 | 0 | 0 | 24.404 | 158872.5624 | 272083.4778 | 34.3 | 55
900948 | 2018-04-23 14:45 | 3.3686 | Oxy9 (PSt7-10) | 2018-04-04 12:44 | default | 121.6071 | μmol/L | 33.0679 | °C | 1010 | hPa | Humid | 35 | 0 | 0 | 24.399 | 158881.759 | 272090.7814 | 34.3 | 55
900959 | 2018-04-23 14:45 | 3.3847 | Oxy9 (PSt7-10) | 2018-04-04 12:44 | default | 121.613 | μmol/L | 33.0615 | °C | 1010 | hPa | Humid | 35 | 0 | 0 | 24.401 | 158885.7875 | 272083.7657 | 34.3 | 55
900965 | 2018-04-23 14:45 | 3.4027 | Oxy9 (PSt7-10) | 2018-04-04 12:44 | default | 121.6133 | μmol/L | 33.054 | °C | 1010 | hPa | Humid | 35 | 0 | 0 | 24.404 | 158893.9359 | 272093.9025 | 34.3 | 55
900978 | 2018-04-23 14:45 | 3.4187 | Oxy9 (PSt7-10) | 2018-04-04 12:44 | default | 121.6139 | μmol/L | 33.0539 | °C | 1010 | hPa | Humid | 35 | 0 | 0 | 24.404 | 158889.9327 | 272081.6596 | 34.3 | 55
900985 | 2018-04-23 14:45 | 3.4351 | Oxy9 (PSt7-10) | 2018-04-04 12:44 | default | 121.545 | μmol/L | 33.0733 | °C | 1010 | hPa | Humid | 35 | 0 | 0 | 24.403 | 158882.9839 | 272077.7954 | 34.3 | 55
900998 | 2018-04-23 14:45 | 3.4514 | Oxy9 (PSt7-10) | 2018-04-04 12:44 | default | 121.5391 | μmol/L | 33.0723 | °C | 1010 | hPa | Humid | 35 | 0 | 0 | 24.404 | 158897.9113 | 272086.2557 | 34.3 | 55
901012 | 2018-04-23 14:45 | 3.4682 | Oxy9 (PSt7-10) | 2018-04-04 12:44 | default | 121.5493 | μmol/L | 33.0648 | °C | 1010 | hPa | Humid | 35 | 0 | 0 | 24.406 | 158914.9677 | 272093.6361 | 34.3 | 55
901020 | 2018-04-23 14:45 | 3.4854 | Oxy9 (PSt7-10) | 2018-04-04 12:44 | default | 121.4379 | μmol/L | 33.0898 | °C | 1010 | hPa | Humid | 35 | 0 | 0 | 24.407 | 158899.6557 | 272082.1368 | 34.3 | 55
901027 | 2018-04-23 14:45 | 3.5019 | Oxy9 (PSt7-10) | 2018-04-04 12:44 | default | 121.4651 | μmol/L | 33.0856 | °C | 1010 | hPa | Humid | 35 | 0 | 0 | 24.406 | 158896.2305 | 272077.0461 | 34.3 | 55
901035 | 2018-04-23 14:45 | 3.5184 | Oxy9 (PSt7-10) | 2018-04-04 12:44 | default | 121.4445 | μmol/L | 33.0832 | °C | 1010 | hPa | Humid | 35 | 0 | 0 | 24.409 | 158909.902 | 272078.9324 | 34.3 | 55
901053 | 2018-04-23 14:46 | 3.5372 | Oxy9 (PSt7-10) | 2018-04-04 12:44 | default | 121.5147 | μmol/L | 33.0659 | °C | 1010 | hPa | Humid | 35 | 0 | 0 | 24.409 | 158914.403 | 272084.7905 | 34.3 | 55
901061 | 2018-04-23 14:46 | 3.5524 | Oxy9 (PSt7-10) | 2018-04-04 12:44 | default | 121.5111 | μmol/L | 33.0718 | °C | 1010 | hPa | Humid | 35 | 0 | 0 | 24.407 | 158922.8714 | 272084.0703 | 34.3 | 55
901071 | 2018-04-23 14:46 | 3.5684 | Oxy9 (PSt7-10) | 2018-04-04 12:44 | default | 121.512 | μmol/L | 33.0666 | °C | 1010 | hPa | Humid | 35 | 0 | 0 | 24.409 | 158922.6145 | 272074.9612 | 34.3 | 55
901078 | 2018-04-23 14:46 | 3.5854 | Oxy9 (PSt7-10) | 2018-04-04 12:44 | default | 121.517 | μmol/L | 33.0654 | °C | 1010 | hPa | Humid | 35 | 0 | 0 | 24.409 | 158930.1114 | 272076.4953 | 34.3 | 55
901093 | 2018-04-23 14:46 | 3.6017 | Oxy9 (PSt7-10) | 2018-04-04 12:44 | default | 121.4408 | μmol/L | 33.0742 | °C | 1010 | hPa | Humid | 35 | 0 | 0 | 24.413 | 158932.7627 | 272068.2186 | 34.3 | 55
901095 | 2018-04-23 14:46 | 3.6181 | Oxy9 (PSt7-10) | 2018-04-04 12:44 | default | 121.4653 | μmol/L | 33.0731 | °C | 1010 | hPa | Humid | 35 | 0 | 0 | 24.411 | 158926.2546 | 272081.6546 | 34.3 | 55
901106 | 2018-04-23 14:46 | 3.6349 | Oxy9 (PSt7-10) | 2018-04-04 12:44 | default | 121.4849 | μmol/L | 33.0782 | °C | 1010 | hPa | Humid | 35 | 0 | 0 | 24.407 | 158942.758 | 272075.911 | 34.3 | 55
901121 | 2018-04-23 14:46 | 3.6914 | Oxy9 (PSt7-10) | 2018-04-04 12:44 | default | 121.4909 | μmol/L | 33.0693 | °C | 1010 | hPa | Humid | 35 | 0 | 0 | 24.41 | 159020.8981 | 272157.9677 | 34.3 | 55
901131 | 2018-04-23 14:46 | 3.6914 | Oxy9 (PSt7-10) | 2018-04-04 12:44 | default | 121.4764 | μmol/L | 33.0654 | °C | 1010 | hPa | Humid | 35 | 0 | 0 | 24.413 | 158974.1665 | 272096.2521 | 34.3 | 55
901143 | 2018-04-23 14:46 | 3.6914 | Oxy9 (PSt7-10) | 2018-04-04 12:44 | default | 121.4563 | μmol/L | 33.0654 | °C | 1010 | hPa | Humid | 35 | 0 | 0 | 24.415 | 158905.433 | 272034.9503 | 34.3 | 55
901153 | 2018-04-23 14:46 | 3.7034 | Oxy9 (PSt7-10) | 2018-04-04 12:44 | default | 121.5117 | μmol/L | 33.0543 | °C | 1010 | hPa | Humid | 35 | 0 | 0 | 24.414 | 158919.9826 | 272037.1655 | 34.3 | 55
901163 | 2018-04-23 14:46 | 3.7203 | Oxy9 (PSt7-10) | 2018-04-04 12:44 | default | 121.4815 | μmol/L | 33.0543 | °C | 1010 | hPa | Humid | 35 | 0 | 0 | 24.417 | 158884.1161 | 272000.9933 | 34.3 | 55
901171 | 2018-04-23 14:46 | 3.7354 | Oxy9 (PSt7-10) | 2018-04-04 12:44 | default | 121.4164 | μmol/L | 33.0728 | °C | 1010 | hPa | Humid | 35 | 0 | 0 | 24.416 | 158913.4435 | 272045.1734 | 34.3 | 55
901175 | 2018-04-23 14:46 | 3.7514 | Oxy9 (PSt7-10) | 2018-04-04 12:44 | default | 121.3539 | μmol/L | 33.0858 | °C | 1010 | hPa | Humid | 35 | 0 | 0 | 24.417 | 158936.6001 | 272044.8149 | 34.3 | 55
901185 | 2018-04-23 14:46 | 3.7684 | Oxy9 (PSt7-10) | 2018-04-04 12:44 | default | 121.3893 | μmol/L | 33.0795 | °C | 1010 | hPa | Humid | 35 | 0 | 0 | 24.416 | 158948.9368 | 272059.0561 | 34.3 | 55
901196 | 2018-04-23 14:46 | 3.7849 | Oxy9 (PSt7-10) | 2018-04-04 12:44 | default | 121.3552 | μmol/L | 33.0805 | °C | 1010 | hPa | Humid | 35 | 0 | 0 | 24.419 | 158960.9908 | 272059.7479 | 34.3 | 55
901211 | 2018-04-23 14:46 | 3.8016 | Oxy9 (PSt7-10) | 2018-04-04 12:44 | default | 121.3839 | μmol/L | 33.0734 | °C | 1010 | hPa | Humid | 35 | 0 | 0 | 24.419 | 158971.502 | 272064.7013 | 34.3 | 55
901216 | 2018-04-23 14:46 | 3.8186 | Oxy9 (PSt7-10) | 2018-04-04 12:44 | default | 121.3606 | μmol/L | 33.0717 | °C | 1010 | hPa | Humid | 35 | 0 | 0 | 24.422 | 158971.5883 | 272055.3109 | 34.3 | 55
901233 | 2018-04-23 14:46 | 3.8349 | Oxy9 (PSt7-10) | 2018-04-04 12:44 | default | 121.3694 | μmol/L | 33.072 | °C | 1010 | hPa | Humid | 35 | 0 | 0 | 24.421 | 158972.8935 | 272070.7661 | 34.3 | 55
901241 | 2018-04-23 14:46 | 3.8522 | Oxy9 (PSt7-10) | 2018-04-04 12:44 | default | 121.3385 | μmol/L | 33.0772 | °C | 1010 | hPa | Humid | 35 | 0 | 0 | 24.422 | 158978.8316 | 272071.2775 | 34.3 | 55
901252 | 2018-04-23 14:46 | 3.868 | Oxy9 (PSt7-10) | 2018-04-04 12:44 | default | 121.393 | μmol/L | 33.0687 | °C | 1010 | hPa | Humid | 35 | 0 | 0 | 24.42 | 158980.8297 | 272062.732 | 34.3 | 55
901259 | 2018-04-23 14:46 | 3.8846 | Oxy9 (PSt7-10) | 2018-04-04 12:44 | default | 121.4086 | μmol/L | 33.0599 | °C | 1010 | hPa | Humid | 35 | 0 | 0 | 24.422 | 158983.0016 | 272072.632 | 34.3 | 55
901269 | 2018-04-23 14:46 | 3.9021 | Oxy9 (PSt7-10) | 2018-04-04 12:44 | default | 121.3813 | μmol/L | 33.0616 | °C | 1010 | hPa | Humid | 35 | 0 | 0 | 24.424 | 158982.5717 | 272059.2022 | 34.3 | 55
901275 | 2018-04-23 14:46 | 3.9185 | Oxy9 (PSt7-10) | 2018-04-04 12:44 | default | 121.3206 | μmol/L | 33.0766 | °C | 1010 | hPa | Humid | 35 | 0 | 0 | 24.424 | 158985.7997 | 272066.4818 | 34.3 | 55
901293 | 2018-04-23 14:46 | 3.9348 | Oxy9 (PSt7-10) | 2018-04-04 12:44 | default | 121.3516 | μmol/L | 33.0739 | °C | 1010 | hPa | Humid | 35 | 0 | 0 | 24.422 | 158995.2832 | 272067.9468 | 34.3 | 55
901301 | 2018-04-23 14:46 | 3.9522 | Oxy9 (PSt7-10) | 2018-04-04 12:44 | default | 121.3557 | μmol/L | 33.0655 | °C | 1010 | hPa | Humid | 35 | 0 | 0 | 24.425 | 159014.139 | 272054.5568 | 34.3 | 55
901306 | 2018-04-23 14:46 | 3.9689 | Oxy9 (PSt7-10) | 2018-04-04 12:44 | default | 121.3877 | μmol/L | 33.065 | °C | 1010 | hPa | Humid | 35 | 0 | 0 | 24.422 | 159003.468 | 272065.5255 | 34.3 | 55
901321 | 2018-04-23 14:46 | 3.985 | Oxy9 (PSt7-10) | 2018-04-04 12:44 | default | 121.3408 | μmol/L | 33.0716 | °C | 1010 | hPa | Humid | 35 | 0 | 0 | 24.424 | 159011.9105 | 272049.5972 | 34.3 | 55
901327 | 2018-04-23 14:46 | 4.0014 | Oxy9 (PSt7-10) | 2018-04-04 12:44 | default | 121.361 | μmol/L | 33.0617 | °C | 1010 | hPa | Humid | 35 | 0 | 0 | 24.426 | 159003.19 | 272068.0098 | 34.3 | 55
901337 | 2018-04-23 14:46 | 4.0181 | Oxy9 (PSt7-10) | 2018-04-04 12:44 | default | 121.3636 | μmol/L | 33.0561 | °C | 1010 | hPa | Humid | 35 | 0 | 0 | 24.428 | 159009.9528 | 272052.5289 | 34.3 | 55
901345 | 2018-04-23 14:46 | 4.0346 | Oxy9 (PSt7-10) | 2018-04-04 12:44 | default | 121.3523 | μmol/L | 33.0564 | °C | 1010 | hPa | Humid | 35 | 0 | 0 | 24.429 | 159015.1576 | 272055.9244 | 34.3 | 55
901358 | 2018-04-23 14:46 | 4.0522 | Oxy9 (PSt7-10) | 2018-04-04 12:44 | default | 121.324 | μmol/L | 33.0659 | °C | 1010 | hPa | Humid | 35 | 0 | 0 | 24.428 | 159030.0637 | 272066.1847 | 34.3 | 55
901370 | 2018-04-23 14:46 | 4.0682 | Oxy9 (PSt7-10) | 2018-04-04 12:44 | default | 121.2767 | μmol/L | 33.0726 | °C | 1010 | hPa | Humid | 35 | 0 | 0 | 24.43 | 159016.0996 | 272062.1415 | 34.3 | 55
901378 | 2018-04-23 14:46 | 4.0852 | Oxy9 (PSt7-10) | 2018-04-04 12:44 | default | 121.2595 | μmol/L | 33.0843 | °C | 1010 | hPa | Humid | 35 | 0 | 0 | 24.427 | 159037.342 | 272063.0308 | 34.3 | 55
901389 | 2018-04-23 14:46 | 4.1021 | Oxy9 (PSt7-10) | 2018-04-04 12:44 | default | 121.314 | μmol/L | 33.0634 | °C | 1010 | hPa | Humid | 35 | 0 | 0 | 24.43 | 159033.7853 | 272051.2617 | 34.3 | 55
901403 | 2018-04-23 14:46 | 4.1194 | Oxy9 (PSt7-10) | 2018-04-04 12:44 | default | 121.2775 | μmol/L | 33.0724 | °C | 1010 | hPa | Humid | 35 | 0 | 0 | 24.43 | 159043.2449 | 272067.3186 | 34.3 | 55
901407 | 2018-04-23 14:46 | 4.1351 | Oxy9 (PSt7-10) | 2018-04-04 12:44 | default | 121.2616 | μmol/L | 33.0788 | °C | 1010 | hPa | Humid | 35 | 0 | 0 | 24.429 | 159032.2476 | 272064.698 | 34.3 | 55
901418 | 2018-04-23 14:46 | 4.1514 | Oxy9 (PSt7-10) | 2018-04-04 12:44 | default | 121.2679 | μmol/L | 33.0748 | °C | 1010 | hPa | Humid | 35 | 0 | 0 | 24.43 | 159044.5357 | 272063.6891 | 34.3 | 55
901430 | 2018-04-23 14:46 | 4.1688 | Oxy9 (PSt7-10) | 2018-04-04 12:44 | default | 121.2637 | μmol/L | 33.0733 | °C | 1010 | hPa | Humid | 35 | 0 | 0 | 24.431 | 159046.5039 | 272057.9137 | 34.3 | 55
901441 | 2018-04-23 14:46 | 4.1855 | Oxy9 (PSt7-10) | 2018-04-04 12:44 | default | 121.2988 | μmol/L | 33.0622 | °C | 1010 | hPa | Humid | 35 | 0 | 0 | 24.432 | 159064.2661 | 272070.8522 | 34.3 | 55
901446 | 2018-04-23 14:46 | 4.2015 | Oxy9 (PSt7-10) | 2018-04-04 12:44 | default | 121.2861 | μmol/L | 33.0579 | °C | 1010 | hPa | Humid | 35 | 0 | 0 | 24.435 | 159055.0631 | 272052.0793 | 34.3 | 55
901463 | 2018-04-23 14:46 | 4.2192 | Oxy9 (PSt7-10) | 2018-04-04 12:44 | default | 121.2204 | μmol/L | 33.0791 | °C | 1010 | hPa | Humid | 35 | 0 | 0 | 24.433 | 159068.631 | 272058.1982 | 34.3 | 55
901472 | 2018-04-23 14:46 | 4.2349 | Oxy9 (PSt7-10) | 2018-04-04 12:44 | default | 121.2378 | μmol/L | 33.0748 | °C | 1010 | hPa | Humid | 35 | 0 | 0 | 24.433 | 159068.0302 | 272058.1842 | 34.3 | 55
901478 | 2018-04-23 14:46 | 4.2518 | Oxy9 (PSt7-10) | 2018-04-04 12:44 | default | 121.2347 | μmol/L | 33.078 | °C | 1010 | hPa | Humid | 35 | 0 | 0 | 24.432 | 159066.8163 | 272060.5257 | 34.3 | 55
901491 | 2018-04-23 14:46 | 4.2687 | Oxy9 (PSt7-10) | 2018-04-04 12:44 | default | 121.241 | μmol/L | 33.0765 | °C | 1010 | hPa | Humid | 35 | 0 | 0 | 24.432 | 159074.8555 | 272059.9027 | 34.3 | 55
901501 | 2018-04-23 14:46 | 4.285 | Oxy9 (PSt7-10) | 2018-04-04 12:44 | default | 121.2527 | μmol/L | 33.0686 | °C | 1010 | hPa | Humid | 35 | 0 | 0 | 24.434 | 159067.8574 | 272042.0578 | 34.3 | 55
901511 | 2018-04-23 14:46 | 4.3018 | Oxy9 (PSt7-10) | 2018-04-04 12:44 | default | 121.2143 | μmol/L | 33.0756 | °C | 1010 | hPa | Humid | 35 | 0 | 0 | 24.435 | 159071.5057 | 272039.8522 | 34.3 | 55
901515 | 2018-04-23 14:46 | 4.3183 | Oxy9 (PSt7-10) | 2018-04-04 12:44 | default | 121.2255 | μmol/L | 33.0629 | °C | 1010 | hPa | Humid | 35 | 0 | 0 | 24.439 | 159087.2011 | 272047.8108 | 34.3 | 55
901530 | 2018-04-23 14:46 | 4.3358 | Oxy9 (PSt7-10) | 2018-04-04 12:44 | default | 121.255 | μmol/L | 33.0656 | °C | 1010 | hPa | Humid | 35 | 0 | 0 | 24.435 | 159088.0521 | 272055.948 | 34.3 | 55
901543 | 2018-04-23 14:46 | 4.3521 | Oxy9 (PSt7-10) | 2018-04-04 12:44 | default | 121.2547 | μmol/L | 33.0656 | °C | 1010 | hPa | Humid | 35 | 0 | 0 | 24.435 | 159095.3635 | 272051.0178 | 34.3 | 55
901552 | 2018-04-23 14:46 | 4.3684 | Oxy9 (PSt7-10) | 2018-04-04 12:44 | default | 121.236 | μmol/L | 33.0603 | °C | 1010 | hPa | Humid | 35 | 0 | 0 | 24.439 | 159097.0714 | 272056.277 | 34.3 | 55
901562 | 2018-04-23 14:46 | 4.3849 | Oxy9 (PSt7-10) | 2018-04-04 12:44 | default | 121.1279 | μmol/L | 33.0895 | °C | 1010 | hPa | Humid | 35 | 0 | 0 | 24.438 | 159092.1227 | 272052.4082 | 34.3 | 55
901571 | 2018-04-23 14:46 | 4.4028 | Oxy9 (PSt7-10) | 2018-04-04 12:44 | default | 121.1589 | μmol/L | 33.0744 | °C | 1010 | hPa | Humid | 35 | 0 | 0 | 24.441 | 159105.474 | 272056.5667 | 34.3 | 55
901576 | 2018-04-23 14:46 | 4.4184 | Oxy9 (PSt7-10) | 2018-04-04 12:44 | default | 121.1107 | μmol/L | 33.0864 | °C | 1010 | hPa | Humid | 35 | 0 | 0 | 24.441 | 159103.3454 | 272048.953 | 34.3 | 55
901592 | 2018-04-23 14:46 | 4.4352 | Oxy9 (PSt7-10) | 2018-04-04 12:44 | default | 121.1369 | μmol/L | 33.0774 | °C | 1010 | hPa | Humid | 35 | 0 | 0 | 24.442 | 159110.1767 | 272050.3045 | 34.3 | 55
901597 | 2018-04-23 14:46 | 4.4516 | Oxy9 (PSt7-10) | 2018-04-04 12:44 | default | 121.1012 | μmol/L | 33.0838 | °C | 1010 | hPa | Humid | 35 | 0 | 0 | 24.443 | 159109.2115 | 272048.9785 | 34.3 | 55
901606 | 2018-04-23 14:46 | 4.4681 | Oxy9 (PSt7-10) | 2018-04-04 12:44 | default | 121.1835 | μmol/L | 33.0634 | °C | 1010 | hPa | Humid | 35 | 0 | 0 | 24.443 | 159119.967 | 272053.4604 | 34.3 | 55
901616 | 2018-04-23 14:46 | 4.4848 | Oxy9 (PSt7-10) | 2018-04-04 12:44 | default | 121.1549 | μmol/L | 33.073 | °C | 1010 | hPa | Humid | 35 | 0 | 0 | 24.442 | 159115.6744 | 272050.2004 | 34.3 | 55
901626 | 2018-04-23 14:46 | 4.5017 | Oxy9 (PSt7-10) | 2018-04-04 12:44 | default | 121.1553 | μmol/L | 33.0679 | °C | 1010 | hPa | Humid | 35 | 0 | 0 | 24.444 | 159123.129 | 272046.5148 | 34.3 | 55
901638 | 2018-04-23 14:46 | 4.5189 | Oxy9 (PSt7-10) | 2018-04-04 12:44 | default | 121.1655 | μmol/L | 33.0654 | °C | 1010 | hPa | Humid | 35 | 0 | 0 | 24.444 | 159136.5851 | 272044.4341 | 34.3 | 55
901646 | 2018-04-23 14:47 | 4.5351 | Oxy9 (PSt7-10) | 2018-04-04 12:44 | default | 121.1485 | μmol/L | 33.0646 | °C | 1010 | hPa | Humid | 35 | 0 | 0 | 24.446 | 159133.9554 | 272041.0966 | 34.3 | 55
901662 | 2018-04-23 14:47 | 4.5519 | Oxy9 (PSt7-10) | 2018-04-04 12:44 | default | 121.1505 | μmol/L | 33.0641 | °C | 1010 | hPa | Humid | 35 | 0 | 0 | 24.446 | 159135.1184 | 272045.0186 | 34.3 | 55
901668 | 2018-04-23 14:47 | 4.5681 | Oxy9 (PSt7-10) | 2018-04-04 12:44 | default | 121.0997 | μmol/L | 33.0742 | °C | 1010 | hPa | Humid | 35 | 0 | 0 | 24.447 | 159132.0071 | 272038.0762 | 34.3 | 55
901681 | 2018-04-23 14:47 | 4.5854 | Oxy9 (PSt7-10) | 2018-04-04 12:44 | default | 121.1277 | μmol/L | 33.0648 | °C | 1010 | hPa | Humid | 35 | 0 | 0 | 24.448 | 159147.8036 | 272057.5069 | 34.3 | 55
901690 | 2018-04-23 14:47 | 4.6021 | Oxy9 (PSt7-10) | 2018-04-04 12:44 | default | 121.1269 | μmol/L | 33.065 | °C | 1010 | hPa | Humid | 35 | 0 | 0 | 24.448 | 159143.5199 | 272038.0196 | 34.3 | 55
901697 | 2018-04-23 14:47 | 4.6187 | Oxy9 (PSt7-10) | 2018-04-04 12:44 | default | 121.1046 | μmol/L | 33.0705 | °C | 1010 | hPa | Humid | 35 | 0 | 0 | 24.448 | 159152.4326 | 272042.3872 | 34.3 | 55
901708 | 2018-04-23 14:47 | 4.6358 | Oxy9 (PSt7-10) | 2018-04-04 12:44 | default | 121.1068 | μmol/L | 33.065 | °C | 1010 | hPa | Humid | 35 | 0 | 0 | 24.45 | 159149.598 | 272057.3578 | 34.3 | 55
901724 | 2018-04-23 14:47 | 4.6516 | Oxy9 (PSt7-10) | 2018-04-04 12:44 | default | 121.1289 | μmol/L | 33.0595 | °C | 1010 | hPa | Humid | 35 | 0 | 0 | 24.45 | 159142.7301 | 272042.6705 | 34.3 | 55
901728 | 2018-04-23 14:47 | 4.6689 | Oxy9 (PSt7-10) | 2018-04-04 12:44 | default | 121.1624 | μmol/L | 33.0587 | °C | 1010 | hPa | Humid | 35 | 0 | 0 | 24.447 | 159166.8528 | 272064.2626 | 34.3 | 55
901735 | 2018-04-23 14:47 | 4.6848 | Oxy9 (PSt7-10) | 2018-04-04 12:44 | default | 121.1124 | μmol/L | 33.0612 | °C | 1010 | hPa | Humid | 35 | 0 | 0 | 24.451 | 159157.275 | 272051.4606 | 34.3 | 55
901753 | 2018-04-23 14:47 | 4.7025 | Oxy9 (PSt7-10) | 2018-04-04 12:44 | default | 121.0622 | μmol/L | 33.0761 | °C | 1010 | hPa | Humid | 35 | 0 | 0 | 24.45 | 159173.8626 | 272061.7129 | 34.3 | 55
901759 | 2018-04-23 14:47 | 4.7185 | Oxy9 (PSt7-10) | 2018-04-04 12:44 | default | 121.0124 | μmol/L | 33.0859 | °C | 1010 | hPa | Humid | 35 | 0 | 0 | 24.451 | 159161.2427 | 272054.5307 | 34.3 | 55
901766 | 2018-04-23 14:47 | 4.7352 | Oxy9 (PSt7-10) | 2018-04-04 12:44 | default | 120.9836 | μmol/L | 33.0881 | °C | 1010 | hPa | Humid | 35 | 0 | 0 | 24.453 | 159180.1276 | 272046.9171 | 34.3 | 55
901782 | 2018-04-23 14:47 | 4.752 | Oxy9 (PSt7-10) | 2018-04-04 12:44 | default | 121.0618 | μmol/L | 33.0712 | °C | 1010 | hPa | Humid | 35 | 0 | 0 | 24.452 | 159178.115 | 272050.2782 | 34.3 | 55
901787 | 2018-04-23 14:47 | 4.7688 | Oxy9 (PSt7-10) | 2018-04-04 12:44 | default | 121.0353 | μmol/L | 33.0802 | °C | 1010 | hPa | Humid | 35 | 0 | 0 | 24.451 | 159183.0145 | 272051.5285 | 34.3 | 55
901799 | 2018-04-23 14:47 | 4.7848 | Oxy9 (PSt7-10) | 2018-04-04 12:44 | default | 121.0518 | μmol/L | 33.0737 | °C | 1010 | hPa | Humid | 35 | 0 | 0 | 24.452 | 159187.3903 | 272042.0674 | 34.3 | 55
901807 | 2018-04-23 14:47 | 4.8021 | Oxy9 (PSt7-10) | 2018-04-04 12:44 | default | 121.0176 | μmol/L | 33.0747 | °C | 1010 | hPa | Humid | 35 | 0 | 0 | 24.455 | 159183.7971 | 272051.8077 | 34.3 | 55
901822 | 2018-04-23 14:47 | 4.8186 | Oxy9 (PSt7-10) | 2018-04-04 12:44 | default | 121.0445 | μmol/L | 33.0681 | °C | 1010 | hPa | Humid | 35 | 0 | 0 | 24.455 | 159187.0972 | 272041.9343 | 34.3 | 55
901828 | 2018-04-23 14:47 | 4.8351 | Oxy9 (PSt7-10) | 2018-04-04 12:44 | default | 121.072 | μmol/L | 33.0538 | °C | 1010 | hPa | Humid | 35 | 0 | 0 | 24.458 | 159194.0592 | 272051.7436 | 34.3 | 55
901836 | 2018-04-23 14:47 | 4.8525 | Oxy9 (PSt7-10) | 2018-04-04 12:44 | default | 121.0248 | μmol/L | 33.068 | °C | 1010 | hPa | Humid | 35 | 0 | 0 | 24.457 | 159200.3594 | 272057.1585 | 34.3 | 55
901850 | 2018-04-23 14:47 | 4.868 | Oxy9 (PSt7-10) | 2018-04-04 12:44 | default | 120.9909 | μmol/L | 33.0714 | °C | 1010 | hPa | Humid | 35 | 0 | 0 | 24.459 | 159193.3871 | 272047.4992 | 34.3 | 55
901857 | 2018-04-23 14:47 | 4.8851 | Oxy9 (PSt7-10) | 2018-04-04 12:44 | default | 121.0139 | μmol/L | 33.0657 | °C | 1010 | hPa | Humid | 35 | 0 | 0 | 24.459 | 159205.1689 | 272043.7918 | 34.3 | 55
901866 | 2018-04-23 14:47 | 4.9018 | Oxy9 (PSt7-10) | 2018-04-04 12:44 | default | 121.0039 | μmol/L | 33.0657 | °C | 1010 | hPa | Humid | 35 | 0 | 0 | 24.46 | 159210.0979 | 272037.16 | 34.3 | 55
901875 | 2018-04-23 14:47 | 4.919 | Oxy9 (PSt7-10) | 2018-04-04 12:44 | default | 120.9943 | μmol/L | 33.0731 | °C | 1010 | hPa | Humid | 35 | 0 | 0 | 24.458 | 159211.6926 | 272039.566 | 34.3 | 55
901893 | 2018-04-23 14:47 | 4.9352 | Oxy9 (PSt7-10) | 2018-04-04 12:44 | default | 121.0282 | μmol/L | 33.0597 | °C | 1010 | hPa | Humid | 35 | 0 | 0 | 24.46 | 159213.3834 | 272041.6871 | 34.3 | 55
901900 | 2018-04-23 14:47 | 4.9521 | Oxy9 (PSt7-10) | 2018-04-04 12:44 | default | 121.0169 | μmol/L | 33.0575 | °C | 1010 | hPa | Humid | 35 | 0 | 0 | 24.462 | 159215.6768 | 272047.9245 | 34.3 | 55
901911 | 2018-04-23 14:47 | 4.968 | Oxy9 (PSt7-10) | 2018-04-04 12:44 | default | 121.0204 | μmol/L | 33.0592 | °C | 1010 | hPa | Humid | 35 | 0 | 0 | 24.461 | 159217.4669 | 272034.9864 | 34.3 | 55
901917 | 2018-04-23 14:47 | 4.9847 | Oxy9 (PSt7-10) | 2018-04-04 12:44 | default | 120.9579 | μmol/L | 33.0647 | °C | 1010 | hPa | Humid | 35 | 0 | 0 | 24.465 | 159225.994 | 272045.5898 | 34.3 | 55
901927 | 2018-04-23 14:47 | 5.0032 | Oxy9 (PSt7-10) | 2018-04-04 12:44 | default | 120.9217 | μmol/L | 33.0836 | °C | 1010 | hPa | Humid | 35 | 0 | 0 | 24.461 | 159232.0488 | 272041.1848 | 34.3 | 55
901937 | 2018-04-23 14:47 | 5.0185 | Oxy9 (PSt7-10) | 2018-04-04 12:44 | default | 120.9105 | μmol/L | 33.0839 | °C | 1010 | hPa | Humid | 35 | 0 | 0 | 24.462 | 159234.3319 | 272037.775 | 34.3 | 55
901948 | 2018-04-23 14:47 | 5.0356 | Oxy9 (PSt7-10) | 2018-04-04 12:44 | default | 120.9115 | μmol/L | 33.0861 | °C | 1010 | hPa | Humid | 35 | 0 | 0 | 24.461 | 159235.1878 | 272034.0455 | 34.3 | 55
901956 | 2018-04-23 14:47 | 5.0515 | Oxy9 (PSt7-10) | 2018-04-04 12:44 | default | 120.965 | μmol/L | 33.0679 | °C | 1010 | hPa | Humid | 35 | 0 | 0 | 24.463 | 159236.7844 | 272023.883 | 34.3 | 55
901966 | 2018-04-23 14:47 | 5.068 | Oxy9 (PSt7-10) | 2018-04-04 12:44 | default | 120.9154 | μmol/L | 33.0654 | °C | 1010 | hPa | Humid | 35 | 0 | 0 | 24.469 | 159241.3351 | 272039.7557 | 34.3 | 55
901977 | 2018-04-23 14:47 | 5.0851 | Oxy9 (PSt7-10) | 2018-04-04 12:44 | default | 120.8534 | μmol/L | 33.0807 | °C | 1010 | hPa | Humid | 35 | 0 | 0 | 24.469 | 159253.0892 | 272039.2262 | 34.3 | 55
901994 | 2018-04-23 14:47 | 5.1018 | Oxy9 (PSt7-10) | 2018-04-04 12:44 | default | 120.8571 | μmol/L | 33.0848 | °C | 1010 | hPa | Humid | 35 | 0 | 0 | 24.467 | 159245.0872 | 272042.9756 | 34.3 | 55
901998 | 2018-04-23 14:47 | 5.1187 | Oxy9 (PSt7-10) | 2018-04-04 12:44 | default | 120.895 | μmol/L | 33.0729 | °C | 1010 | hPa | Humid | 35 | 0 | 0 | 24.468 | 159259.5114 | 272037.1232 | 34.3 | 55
902007 | 2018-04-23 14:47 | 5.1352 | Oxy9 (PSt7-10) | 2018-04-04 12:44 | default | 120.9007 | μmol/L | 33.0715 | °C | 1010 | hPa | Humid | 35 | 0 | 0 | 24.468 | 159264.1467 | 272035.2778 | 34.3 | 55
902021 | 2018-04-23 14:47 | 5.1522 | Oxy9 (PSt7-10) | 2018-04-04 12:44 | default | 120.8722 | μmol/L | 33.0736 | °C | 1010 | hPa | Humid | 35 | 0 | 0 | 24.47 | 159256.6149 | 272034.2405 | 34.3 | 55
902026 | 2018-04-23 14:47 | 5.1681 | Oxy9 (PSt7-10) | 2018-04-04 12:44 | default | 120.8769 | μmol/L | 33.0675 | °C | 1010 | hPa | Humid | 35 | 0 | 0 | 24.472 | 159262.1672 | 272029.4295 | 34.3 | 55
902042 | 2018-04-23 14:47 | 5.1851 | Oxy9 (PSt7-10) | 2018-04-04 12:44 | default | 120.9285 | μmol/L | 33.0621 | °C | 1010 | hPa | Humid | 35 | 0 | 0 | 24.469 | 159261.7189 | 272027.3482 | 34.3 | 55
902049 | 2018-04-23 14:47 | 5.202 | Oxy9 (PSt7-10) | 2018-04-04 12:44 | default | 120.8552 | μmol/L | 33.0803 | °C | 1010 | hPa | Humid | 35 | 0 | 0 | 24.469 | 159268.8942 | 272028.6571 | 34.3 | 55
902059 | 2018-04-23 14:47 | 5.218 | Oxy9 (PSt7-10) | 2018-04-04 12:44 | default | 120.8852 | μmol/L | 33.0629 | °C | 1010 | hPa | Humid | 35 | 0 | 0 | 24.473 | 159269.9196 | 272023.3587 | 34.3 | 55
902066 | 2018-04-23 14:47 | 5.2372 | Oxy9 (PSt7-10) | 2018-04-04 12:44 | default | 120.8822 | μmol/L | 33.0686 | °C | 1010 | hPa | Humid | 35 | 0 | 0 | 24.471 | 159273.9083 | 272028.6382 | 34.3 | 55
902080 | 2018-04-23 14:47 | 5.2517 | Oxy9 (PSt7-10) | 2018-04-04 12:44 | default | 120.8495 | μmol/L | 33.0767 | °C | 1010 | hPa | Humid | 35 | 0 | 0 | 24.471 | 159269.3805 | 272017.5481 | 34.3 | 55
902092 | 2018-04-23 14:47 | 5.2686 | Oxy9 (PSt7-10) | 2018-04-04 12:44 | default | 120.8733 | μmol/L | 33.0634 | °C | 1010 | hPa | Humid | 35 | 0 | 0 | 24.474 | 159288.1452 | 272027.3334 | 34.3 | 55
902098 | 2018-04-23 14:47 | 5.2854 | Oxy9 (PSt7-10) | 2018-04-04 12:44 | default | 120.8775 | μmol/L | 33.0599 | °C | 1010 | hPa | Humid | 35 | 0 | 0 | 24.475 | 159290.3635 | 272032.1314 | 34.3 | 55
902114 | 2018-04-23 14:47 | 5.3038 | Oxy9 (PSt7-10) | 2018-04-04 12:44 | default | 120.9551 | μmol/L | 33.053 | °C | 1010 | hPa | Humid | 35 | 0 | 0 | 24.47 | 159298.4138 | 272044.0157 | 34.3 | 55
902118 | 2018-04-23 14:47 | 5.3465 | Oxy9 (PSt7-10) | 2018-04-04 12:44 | default | 120.8144 | μmol/L | 33.0805 | °C | 1010 | hPa | Humid | 35 | 0 | 0 | 24.473 | 159361.6919 | 272083.2077 | 34.3 | 55
902128 | 2018-04-23 14:47 | 5.3466 | Oxy9 (PSt7-10) | 2018-04-04 12:44 | default | 120.8548 | μmol/L | 33.0779 | °C | 1010 | hPa | Humid | 35 | 0 | 0 | 24.47 | 159293.2718 | 272010.9857 | 34.3 | 55
902137 | 2018-04-23 14:47 | 5.3518 | Oxy9 (PSt7-10) | 2018-04-04 12:44 | default | 120.7849 | μmol/L | 33.0779 | °C | 1010 | hPa | Humid | 35 | 0 | 0 | 24.477 | 159242.9823 | 271964.293 | 34.3 | 55
902146 | 2018-04-23 14:47 | 5.3687 | Oxy9 (PSt7-10) | 2018-04-04 12:44 | default | 120.8759 | μmol/L | 33.0553 | °C | 1010 | hPa | Humid | 35 | 0 | 0 | 24.477 | 159257.5792 | 271987.4702 | 34.3 | 55
902163 | 2018-04-23 14:47 | 5.3856 | Oxy9 (PSt7-10) | 2018-04-04 12:44 | default | 120.9029 | μmol/L | 33.0561 | °C | 1010 | hPa | Humid | 35 | 0 | 0 | 24.474 | 159286.1728 | 272007.3275 | 34.3 | 55
902166 | 2018-04-23 14:47 | 5.4019 | Oxy9 (PSt7-10) | 2018-04-04 12:44 | default | 120.8039 | μmol/L | 33.0707 | °C | 1010 | hPa | Humid | 35 | 0 | 0 | 24.478 | 159303.2427 | 272014.4105 | 34.3 | 55
902175 | 2018-04-23 14:47 | 5.4185 | Oxy9 (PSt7-10) | 2018-04-04 12:44 | default | 120.7678 | μmol/L | 33.0722 | °C | 1010 | hPa | Humid | 35 | 0 | 0 | 24.481 | 159314.5466 | 272016.3489 | 34.3 | 55
902185 | 2018-04-23 14:47 | 5.4349 | Oxy9 (PSt7-10) | 2018-04-04 12:44 | default | 120.8086 | μmol/L | 33.0695 | °C | 1010 | hPa | Humid | 35 | 0 | 0 | 24.478 | 159306.6002 | 272001.0354 | 34.3 | 55
902197 | 2018-04-23 14:47 | 5.4519 | Oxy9 (PSt7-10) | 2018-04-04 12:44 | default | 120.8194 | μmol/L | 33.0619 | °C | 1010 | hPa | Humid | 35 | 0 | 0 | 24.48 | 159318.5405 | 272011.6879 | 34.3 | 55
902210 | 2018-04-23 14:47 | 5.4688 | Oxy9 (PSt7-10) | 2018-04-04 12:44 | default | 120.789 | μmol/L | 33.0645 | °C | 1010 | hPa | Humid | 35 | 0 | 0 | 24.482 | 159327.0379 | 272028.5578 | 34.3 | 55
902221 | 2018-04-23 14:47 | 5.4853 | Oxy9 (PSt7-10) | 2018-04-04 12:44 | default | 120.723 | μmol/L | 33.0759 | °C | 1010 | hPa | Humid | 35 | 0 | 0 | 24.484 | 159327.4843 | 272015.8954 | 34.3 | 55
902225 | 2018-04-23 14:47 | 5.5016 | Oxy9 (PSt7-10) | 2018-04-04 12:44 | default | 120.7871 | μmol/L | 33.065 | °C | 1010 | hPa | Humid | 35 | 0 | 0 | 24.482 | 159333.0566 | 272013.8407 | 34.3 | 55
902237 | 2018-04-23 14:47 | 5.5182 | Oxy9 (PSt7-10) | 2018-04-04 12:44 | default | 120.81 | μmol/L | 33.0617 | °C | 1010 | hPa | Humid | 35 | 0 | 0 | 24.481 | 159326.6123 | 272013.7675 | 34.3 | 55
902249 | 2018-04-23 14:48 | 5.5353 | Oxy9 (PSt7-10) | 2018-04-04 12:44 | default | 120.8022 | μmol/L | 33.0612 | °C | 1010 | hPa | Humid | 35 | 0 | 0 | 24.482 | 159345.7704 | 272033.6181 | 34.3 | 55
902257 | 2018-04-23 14:48 | 5.5516 | Oxy9 (PSt7-10) | 2018-04-04 12:44 | default | 120.7402 | μmol/L | 33.0716 | °C | 1010 | hPa | Humid | 35 | 0 | 0 | 24.484 | 159344.0671 | 272025.251 | 34.3 | 55
902271 | 2018-04-23 14:48 | 5.5687 | Oxy9 (PSt7-10) | 2018-04-04 12:44 | default | 120.7903 | μmol/L | 33.0642 | °C | 1010 | hPa | Humid | 35 | 0 | 0 | 24.482 | 159358.8969 | 272020.0094 | 34.3 | 55
902278 | 2018-04-23 14:48 | 5.5855 | Oxy9 (PSt7-10) | 2018-04-04 12:44 | default | 120.7408 | μmol/L | 33.0641 | °C | 1010 | hPa | Humid | 35 | 0 | 0 | 24.487 | 159352.6865 | 272013.5591 | 34.3 | 55
902293 | 2018-04-23 14:48 | 5.602 | Oxy9 (PSt7-10) | 2018-04-04 12:44 | default | 120.7761 | μmol/L | 33.0578 | °C | 1010 | hPa | Humid | 35 | 0 | 0 | 24.486 | 159354.4175 | 272022.284 | 34.3 | 55
902299 | 2018-04-23 14:48 | 5.6185 | Oxy9 (PSt7-10) | 2018-04-04 12:44 | default | 120.8063 | μmol/L | 33.0528 | °C | 1010 | hPa | Humid | 35 | 0 | 0 | 24.485 | 159361.5525 | 272030.9844 | 34.3 | 55
902305 | 2018-04-23 14:48 | 5.635 | Oxy9 (PSt7-10) | 2018-04-04 12:44 | default | 120.7182 | μmol/L | 33.0622 | °C | 1010 | hPa | Humid | 35 | 0 | 0 | 24.49 | 159364.5219 | 272024.0071 | 34.3 | 55
902317 | 2018-04-23 14:48 | 5.6521 | Oxy9 (PSt7-10) | 2018-04-04 12:44 | default | 120.7919 | μmol/L | 33.0514 | °C | 1010 | hPa | Humid | 35 | 0 | 0 | 24.487 | 159366.5679 | 272027.0853 | 34.3 | 55
902329 | 2018-04-23 14:48 | 5.6684 | Oxy9 (PSt7-10) | 2018-04-04 12:44 | default | 120.6639 | μmol/L | 33.0807 | °C | 1010 | hPa | Humid | 35 | 0 | 0 | 24.488 | 159368.6837 | 272015.9835 | 34.3 | 55
902337 | 2018-04-23 14:48 | 5.6853 | Oxy9 (PSt7-10) | 2018-04-04 12:44 | default | 120.7006 | μmol/L | 33.079 | °C | 1010 | hPa | Humid | 35 | 0 | 0 | 24.485 | 159368.6153 | 272024.5222 | 34.3 | 55
902347 | 2018-04-23 14:48 | 5.7014 | Oxy9 (PSt7-10) | 2018-04-04 12:44 | default | 120.6903 | μmol/L | 33.0692 | °C | 1010 | hPa | Humid | 35 | 0 | 0 | 24.49 | 159378.0889 | 272015.7037 | 34.3 | 55
902357 | 2018-04-23 14:48 | 5.7187 | Oxy9 (PSt7-10) | 2018-04-04 12:44 | default | 120.6746 | μmol/L | 33.078 | °C | 1010 | hPa | Humid | 35 | 0 | 0 | 24.488 | 159377.6224 | 272019.3582 | 34.3 | 55
902368 | 2018-04-23 14:48 | 5.7346 | Oxy9 (PSt7-10) | 2018-04-04 12:44 | default | 120.7387 | μmol/L | 33.0621 | °C | 1010 | hPa | Humid | 35 | 0 | 0 | 24.488 | 159386.9405 | 272017.6175 | 34.3 | 55
902382 | 2018-04-23 14:48 | 5.7524 | Oxy9 (PSt7-10) | 2018-04-04 12:44 | default | 120.7207 | μmol/L | 33.0641 | °C | 1010 | hPa | Humid | 35 | 0 | 0 | 24.489 | 159392.4987 | 272019.5762 | 34.3 | 55
902385 | 2018-04-23 14:48 | 5.7682 | Oxy9 (PSt7-10) | 2018-04-04 12:44 | default | 120.7139 | μmol/L | 33.0583 | °C | 1010 | hPa | Humid | 35 | 0 | 0 | 24.492 | 159392.3316 | 272022.0881 | 34.3 | 55
902402 | 2018-04-23 14:48 | 5.7853 | Oxy9 (PSt7-10) | 2018-04-04 12:44 | default | 120.6679 | μmol/L | 33.0623 | °C | 1010 | hPa | Humid | 35 | 0 | 0 | 24.495 | 159408.8346 | 272034.1786 | 34.3 | 55
902411 | 2018-04-23 14:48 | 5.8017 | Oxy9 (PSt7-10) | 2018-04-04 12:44 | default | 120.6403 | μmol/L | 33.0692 | °C | 1010 | hPa | Humid | 35 | 0 | 0 | 24.495 | 159407.3128 | 272030.4935 | 34.3 | 55
902417 | 2018-04-23 14:48 | 5.8188 | Oxy9 (PSt7-10) | 2018-04-04 12:44 | default | 120.6119 | μmol/L | 33.0762 | °C | 1010 | hPa | Humid | 35 | 0 | 0 | 24.495 | 159414.9382 | 272031.7333 | 34.3 | 55
902429 | 2018-04-23 14:48 | 5.8348 | Oxy9 (PSt7-10) | 2018-04-04 12:44 | default | 120.6389 | μmol/L | 33.0695 | °C | 1010 | hPa | Humid | 35 | 0 | 0 | 24.495 | 159418.8695 | 272033.2474 | 34.3 | 55
902438 | 2018-04-23 14:48 | 5.8525 | Oxy9 (PSt7-10) | 2018-04-04 12:44 | default | 120.6954 | μmol/L | 33.0555 | °C | 1010 | hPa | Humid | 35 | 0 | 0 | 24.495 | 159414.74 | 272027.3602 | 34.3 | 55
902445 | 2018-04-23 14:48 | 5.8681 | Oxy9 (PSt7-10) | 2018-04-04 12:44 | default | 120.6964 | μmol/L | 33.0528 | °C | 1010 | hPa | Humid | 35 | 0 | 0 | 24.496 | 159409.9153 | 272011.3426 | 34.3 | 55
902455 | 2018-04-23 14:48 | 5.8847 | Oxy9 (PSt7-10) | 2018-04-04 12:44 | default | 120.6682 | μmol/L | 33.0598 | °C | 1010 | hPa | Humid | 35 | 0 | 0 | 24.496 | 159427.6139 | 272023.8695 | 34.3 | 55
902467 | 2018-04-23 14:48 | 5.902 | Oxy9 (PSt7-10) | 2018-04-04 12:44 | default | 120.6374 | μmol/L | 33.065 | °C | 1010 | hPa | Humid | 35 | 0 | 0 | 24.497 | 159418.5055 | 272023.7588 | 34.3 | 55
902482 | 2018-04-23 14:48 | 5.9187 | Oxy9 (PSt7-10) | 2018-04-04 12:44 | default | 120.6467 | μmol/L | 33.0651 | °C | 1010 | hPa | Humid | 35 | 0 | 0 | 24.496 | 159435.1274 | 272026.0372 | 34.3 | 55
902486 | 2018-04-23 14:48 | 5.9357 | Oxy9 (PSt7-10) | 2018-04-04 12:44 | default | 120.6338 | μmol/L | 33.0584 | °C | 1010 | hPa | Humid | 35 | 0 | 0 | 24.5 | 159436.523 | 272018.835 | 34.3 | 55
902497 | 2018-04-23 14:48 | 5.9516 | Oxy9 (PSt7-10) | 2018-04-04 12:44 | default | 120.6803 | μmol/L | 33.0518 | °C | 1010 | hPa | Humid | 35 | 0 | 0 | 24.498 | 159421.2996 | 272022.3017 | 34.3 | 55
902510 | 2018-04-23 14:48 | 5.9686 | Oxy9 (PSt7-10) | 2018-04-04 12:44 | default | 120.62 | μmol/L | 33.0619 | °C | 1010 | hPa | Humid | 35 | 0 | 0 | 24.5 | 159446.7219 | 272019.5724 | 34.3 | 55
902517 | 2018-04-23 14:48 | 5.9852 | Oxy9 (PSt7-10) | 2018-04-04 12:44 | default | 120.5931 | μmol/L | 33.0735 | °C | 1010 | hPa | Humid | 35 | 0 | 0 | 24.498 | 159441.7799 | 272027.0387 | 34.3 | 55
902533 | 2018-04-23 14:48 | 6.0021 | Oxy9 (PSt7-10) | 2018-04-04 12:44 | default | 120.5713 | μmol/L | 33.0715 | °C | 1010 | hPa | Humid | 35 | 0 | 0 | 24.501 | 159443.6821 | 272031.8629 | 34.3 | 55
902538 | 2018-04-23 14:48 | 6.0181 | Oxy9 (PSt7-10) | 2018-04-04 12:44 | default | 120.6255 | μmol/L | 33.0605 | °C | 1010 | hPa | Humid | 35 | 0 | 0 | 24.5 | 159438.5545 | 272022.3346 | 34.3 | 55
902550 | 2018-04-23 14:48 | 6.0351 | Oxy9 (PSt7-10) | 2018-04-04 12:44 | default | 120.6375 | μmol/L | 33.0649 | °C | 1010 | hPa | Humid | 35 | 0 | 0 | 24.497 | 159464.5456 | 272021.8542 | 34.3 | 55
902561 | 2018-04-23 14:48 | 6.0518 | Oxy9 (PSt7-10) | 2018-04-04 12:44 | default | 120.5514 | μmol/L | 33.074 | °C | 1010 | hPa | Humid | 35 | 0 | 0 | 24.502 | 159460.9786 | 272022.7357 | 34.3 | 55
902568 | 2018-04-23 14:48 | 6.0682 | Oxy9 (PSt7-10) | 2018-04-04 12:44 | default | 120.5936 | μmol/L | 33.0635 | °C | 1010 | hPa | Humid | 35 | 0 | 0 | 24.502 | 159465.9893 | 272017.3916 | 34.3 | 55
902581 | 2018-04-23 14:48 | 6.0847 | Oxy9 (PSt7-10) | 2018-04-04 12:44 | default | 120.5972 | μmol/L | 33.0576 | °C | 1010 | hPa | Humid | 35 | 0 | 0 | 24.504 | 159467.5572 | 272014.4559 | 34.3 | 55
902590 | 2018-04-23 14:48 | 6.1019 | Oxy9 (PSt7-10) | 2018-04-04 12:44 | default | 120.557 | μmol/L | 33.0676 | °C | 1010 | hPa | Humid | 35 | 0 | 0 | 24.504 | 159457.8841 | 272012.5583 | 34.3 | 55
902598 | 2018-04-23 14:48 | 6.1196 | Oxy9 (PSt7-10) | 2018-04-04 12:44 | default | 120.6115 | μmol/L | 33.059 | °C | 1010 | hPa | Humid | 35 | 0 | 0 | 24.502 | 159474.0261 | 272021.4753 | 34.3 | 55
902609 | 2018-04-23 14:48 | 6.1351 | Oxy9 (PSt7-10) | 2018-04-04 12:44 | default | 120.5882 | μmol/L | 33.0599 | °C | 1010 | hPa | Humid | 35 | 0 | 0 | 24.504 | 159485.3512 | 272008.8599 | 34.3 | 55
902620 | 2018-04-23 14:48 | 6.1516 | Oxy9 (PSt7-10) | 2018-04-04 12:44 | default | 120.5233 | μmol/L | 33.0636 | °C | 1010 | hPa | Humid | 35 | 0 | 0 | 24.509 | 159488.7431 | 272013.8414 | 34.3 | 55
902625 | 2018-04-23 14:48 | 6.168 | Oxy9 (PSt7-10) | 2018-04-04 12:44 | default | 120.5345 | μmol/L | 33.0658 | °C | 1010 | hPa | Humid | 35 | 0 | 0 | 24.507 | 159490.367 | 272010.0297 | 34.3 | 55
902638 | 2018-04-23 14:48 | 6.187 | Oxy9 (PSt7-10) | 2018-04-04 12:44 | default | 120.5844 | μmol/L | 33.0558 | °C | 1010 | hPa | Humid | 35 | 0 | 0 | 24.506 | 159496.1816 | 272024.8709 | 34.3 | 55
902648 | 2018-04-23 14:48 | 6.2019 | Oxy9 (PSt7-10) | 2018-04-04 12:44 | default | 120.5593 | μmol/L | 33.0621 | °C | 1010 | hPa | Humid | 35 | 0 | 0 | 24.506 | 159491.7641 | 272010.6228 | 34.3 | 55
902658 | 2018-04-23 14:48 | 6.22 | Oxy9 (PSt7-10) | 2018-04-04 12:44 | default | 120.529 | μmol/L | 33.0647 | °C | 1010 | hPa | Humid | 35 | 0 | 0 | 24.508 | 159506.1226 | 272019.5258 | 34.3 | 55
902669 | 2018-04-23 14:48 | 6.2366 | Oxy9 (PSt7-10) | 2018-04-04 12:44 | default | 120.5578 | μmol/L | 33.0525 | °C | 1010 | hPa | Humid | 35 | 0 | 0 | 24.51 | 159507.6584 | 272013.2269 | 34.3 | 55
902681 | 2018-04-23 14:48 | 6.2514 | Oxy9 (PSt7-10) | 2018-04-04 12:44 | default | 120.5705 | μmol/L | 33.0593 | °C | 1010 | hPa | Humid | 35 | 0 | 0 | 24.506 | 159504.2929 | 272009.8095 | 34.3 | 55
902690 | 2018-04-23 14:48 | 6.2682 | Oxy9 (PSt7-10) | 2018-04-04 12:44 | default | 120.5508 | μmol/L | 33.0543 | °C | 1010 | hPa | Humid | 35 | 0 | 0 | 24.51 | 159513.2703 | 272018.7115 | 34.3 | 55
902700 | 2018-04-23 14:48 | 6.2854 | Oxy9 (PSt7-10) | 2018-04-04 12:44 | default | 120.4565 | μmol/L | 33.0753 | °C | 1010 | hPa | Humid | 35 | 0 | 0 | 24.511 | 159518.3928 | 272009.189 | 34.3 | 55
902707 | 2018-04-23 14:48 | 6.3021 | Oxy9 (PSt7-10) | 2018-04-04 12:44 | default | 120.4729 | μmol/L | 33.0737 | °C | 1010 | hPa | Humid | 35 | 0 | 0 | 24.51 | 159520.9092 | 272016.156 | 34.3 | 55
902716 | 2018-04-23 14:48 | 6.318 | Oxy9 (PSt7-10) | 2018-04-04 12:44 | default | 120.4762 | μmol/L | 33.0679 | °C | 1010 | hPa | Humid | 35 | 0 | 0 | 24.512 | 159520.1059 | 272023.5211 | 34.3 | 55
902730 | 2018-04-23 14:48 | 6.3358 | Oxy9 (PSt7-10) | 2018-04-04 12:44 | default | 120.4396 | μmol/L | 33.0795 | °C | 1010 | hPa | Humid | 35 | 0 | 0 | 24.511 | 159533.9264 | 272015.3634 | 34.3 | 55
902740 | 2018-04-23 14:48 | 6.3518 | Oxy9 (PSt7-10) | 2018-04-04 12:44 | default | 120.4572 | μmol/L | 33.0652 | °C | 1010 | hPa | Humid | 35 | 0 | 0 | 24.515 | 159528.8203 | 272016.982 | 34.3 | 55
902753 | 2018-04-23 14:48 | 6.3688 | Oxy9 (PSt7-10) | 2018-04-04 12:44 | default | 120.4312 | μmol/L | 33.0692 | °C | 1010 | hPa | Humid | 35 | 0 | 0 | 24.516 | 159537.8098 | 272007.6303 | 34.3 | 55
902762 | 2018-04-23 14:48 | 6.3847 | Oxy9 (PSt7-10) | 2018-04-04 12:44 | default | 120.4492 | μmol/L | 33.0697 | °C | 1010 | hPa | Humid | 35 | 0 | 0 | 24.514 | 159541.9628 | 272011.1992 | 34.3 | 55
902768 | 2018-04-23 14:48 | 6.4015 | Oxy9 (PSt7-10) | 2018-04-04 12:44 | default | 120.4906 | μmol/L | 33.0594 | °C | 1010 | hPa | Humid | 35 | 0 | 0 | 24.514 | 159536.155 | 272005.7068 | 34.3 | 55
902779 | 2018-04-23 14:48 | 6.4181 | Oxy9 (PSt7-10) | 2018-04-04 12:44 | default | 120.4612 | μmol/L | 33.0691 | °C | 1010 | hPa | Humid | 35 | 0 | 0 | 24.513 | 159548.7126 | 272016.3717 | 34.3 | 55
902790 | 2018-04-23 14:48 | 6.4358 | Oxy9 (PSt7-10) | 2018-04-04 12:44 | default | 120.4397 | μmol/L | 33.0671 | °C | 1010 | hPa | Humid | 35 | 0 | 0 | 24.516 | 159565.1402 | 272008.9315 | 34.3 | 55
902797 | 2018-04-23 14:48 | 6.4524 | Oxy9 (PSt7-10) | 2018-04-04 12:44 | default | 120.4428 | μmol/L | 33.0614 | °C | 1010 | hPa | Humid | 35 | 0 | 0 | 24.518 | 159553.6018 | 272018.6599 | 34.3 | 55
902811 | 2018-04-23 14:48 | 6.4685 | Oxy9 (PSt7-10) | 2018-04-04 12:44 | default | 120.4472 | μmol/L | 33.0702 | °C | 1010 | hPa | Humid | 35 | 0 | 0 | 24.514 | 159558.1214 | 272011.4402 | 34.3 | 55
902821 | 2018-04-23 14:48 | 6.4851 | Oxy9 (PSt7-10) | 2018-04-04 12:44 | default | 120.4077 | μmol/L | 33.0676 | °C | 1010 | hPa | Humid | 35 | 0 | 0 | 24.519 | 159561.6537 | 272018.3578 | 34.3 | 55
902825 | 2018-04-23 14:48 | 6.5025 | Oxy9 (PSt7-10) | 2018-04-04 12:44 | default | 120.4191 | μmol/L | 33.0623 | °C | 1010 | hPa | Humid | 35 | 0 | 0 | 24.52 | 159564.9853 | 272016.5295 | 34.3 | 55
902836 | 2018-04-23 14:48 | 6.5184 | Oxy9 (PSt7-10) | 2018-04-04 12:44 | default | 120.4321 | μmol/L | 33.0591 | °C | 1010 | hPa | Humid | 35 | 0 | 0 | 24.52 | 159570.4117 | 272012.1685 | 34.3 | 55
902850 | 2018-04-23 14:49 | 6.535 | Oxy9 (PSt7-10) | 2018-04-04 12:44 | default | 120.407 | μmol/L | 33.0579 | °C | 1010 | hPa | Humid | 35 | 0 | 0 | 24.523 | 159575.5359 | 272015.1833 | 34.3 | 55
902858 | 2018-04-23 14:49 | 6.5514 | Oxy9 (PSt7-10) | 2018-04-04 12:44 | default | 120.4111 | μmol/L | 33.0593 | °C | 1010 | hPa | Humid | 35 | 0 | 0 | 24.522 | 159568.9973 | 272018.1039 | 34.3 | 55
902874 | 2018-04-23 14:49 | 6.5688 | Oxy9 (PSt7-10) | 2018-04-04 12:44 | default | 120.4737 | μmol/L | 33.0462 | °C | 1010 | hPa | Humid | 35 | 0 | 0 | 24.521 | 159588.2505 | 272016.3647 | 34.3 | 55
902877 | 2018-04-23 14:49 | 6.585 | Oxy9 (PSt7-10) | 2018-04-04 12:44 | default | 120.4539 | μmol/L | 33.0462 | °C | 1010 | hPa | Humid | 35 | 0 | 0 | 24.523 | 159579.8808 | 272005.64 | 34.3 | 55
902886 | 2018-04-23 14:49 | 6.6013 | Oxy9 (PSt7-10) | 2018-04-04 12:44 | default | 120.3963 | μmol/L | 33.0605 | °C | 1010 | hPa | Humid | 35 | 0 | 0 | 24.523 | 159580.6964 | 271998.1639 | 34.3 | 55
902897 | 2018-04-23 14:49 | 6.6182 | Oxy9 (PSt7-10) | 2018-04-04 12:44 | default | 120.3752 | μmol/L | 33.0633 | °C | 1010 | hPa | Humid | 35 | 0 | 0 | 24.524 | 159601.6381 | 272022.2574 | 34.3 | 55
902907 | 2018-04-23 14:49 | 6.6351 | Oxy9 (PSt7-10) | 2018-04-04 12:44 | default | 120.3801 | μmol/L | 33.0621 | °C | 1010 | hPa | Humid | 35 | 0 | 0 | 24.524 | 159597.0032 | 272005.2522 | 34.3 | 55
902917 | 2018-04-23 14:49 | 6.6519 | Oxy9 (PSt7-10) | 2018-04-04 12:44 | default | 120.3479 | μmol/L | 33.0676 | °C | 1010 | hPa | Humid | 35 | 0 | 0 | 24.525 | 159597.2365 | 272007.1086 | 34.3 | 55
902933 | 2018-04-23 14:49 | 6.6685 | Oxy9 (PSt7-10) | 2018-04-04 12:44 | default | 120.3456 | μmol/L | 33.0657 | °C | 1010 | hPa | Humid | 35 | 0 | 0 | 24.526 | 159602.6529 | 272007.7842 | 34.3 | 55
902938 | 2018-04-23 14:49 | 6.6854 | Oxy9 (PSt7-10) | 2018-04-04 12:44 | default | 120.3283 | μmol/L | 33.0602 | °C | 1010 | hPa | Humid | 35 | 0 | 0 | 24.53 | 159599.1918 | 272006.9587 | 34.3 | 55
902949 | 2018-04-23 14:49 | 6.7017 | Oxy9 (PSt7-10) | 2018-04-04 12:44 | default | 120.3355 | μmol/L | 33.0633 | °C | 1010 | hPa | Humid | 35 | 0 | 0 | 24.528 | 159612.8948 | 271999.5619 | 34.3 | 55
902959 | 2018-04-23 14:49 | 6.7184 | Oxy9 (PSt7-10) | 2018-04-04 12:44 | default | 120.3671 | μmol/L | 33.0554 | °C | 1010 | hPa | Humid | 35 | 0 | 0 | 24.528 | 159619.5029 | 272012.6258 | 34.3 | 55
902970 | 2018-04-23 14:49 | 6.7353 | Oxy9 (PSt7-10) | 2018-04-04 12:44 | default | 120.3631 | μmol/L | 33.0564 | °C | 1010 | hPa | Humid | 35 | 0 | 0 | 24.528 | 159617.3312 | 271997.3575 | 34.3 | 55
902979 | 2018-04-23 14:49 | 6.7518 | Oxy9 (PSt7-10) | 2018-04-04 12:44 | default | 120.35 | μmol/L | 33.0597 | °C | 1010 | hPa | Humid | 35 | 0 | 0 | 24.528 | 159618.5107 | 271993.4178 | 34.3 | 55
902988 | 2018-04-23 14:49 | 6.7683 | Oxy9 (PSt7-10) | 2018-04-04 12:44 | default | 120.3563 | μmol/L | 33.0606 | °C | 1010 | hPa | Humid | 35 | 0 | 0 | 24.527 | 159621.1776 | 272007.4488 | 34.3 | 55
902995 | 2018-04-23 14:49 | 6.7851 | Oxy9 (PSt7-10) | 2018-04-04 12:44 | default | 120.2908 | μmol/L | 33.067 | °C | 1010 | hPa | Humid | 35 | 0 | 0 | 24.531 | 159630.2978 | 271997.4936 | 34.3 | 55
903007 | 2018-04-23 14:49 | 6.8013 | Oxy9 (PSt7-10) | 2018-04-04 12:44 | default | 120.3495 | μmol/L | 33.0549 | °C | 1010 | hPa | Humid | 35 | 0 | 0 | 24.53 | 159630.4018 | 272005.9451 | 34.3 | 55
903017 | 2018-04-23 14:49 | 6.818 | Oxy9 (PSt7-10) | 2018-04-04 12:44 | default | 120.3341 | μmol/L | 33.0537 | °C | 1010 | hPa | Humid | 35 | 0 | 0 | 24.532 | 159643.2982 | 272008.6297 | 34.3 | 55
903027 | 2018-04-23 14:49 | 6.8352 | Oxy9 (PSt7-10) | 2018-04-04 12:44 | default | 120.2878 | μmol/L | 33.0678 | °C | 1010 | hPa | Humid | 35 | 0 | 0 | 24.531 | 159650.6317 | 272009.0092 | 34.3 | 55
903041 | 2018-04-23 14:49 | 6.8516 | Oxy9 (PSt7-10) | 2018-04-04 12:44 | default | 120.3113 | μmol/L | 33.0594 | °C | 1010 | hPa | Humid | 35 | 0 | 0 | 24.532 | 159635.6311 | 272001.1296 | 34.3 | 55
903048 | 2018-04-23 14:49 | 6.8687 | Oxy9 (PSt7-10) | 2018-04-04 12:44 | default | 120.3135 | μmol/L | 33.0589 | °C | 1010 | hPa | Humid | 35 | 0 | 0 | 24.532 | 159643.3106 | 272005.188 | 34.3 | 55
903061 | 2018-04-23 14:49 | 6.8851 | Oxy9 (PSt7-10) | 2018-04-04 12:44 | default | 120.3613 | μmol/L | 33.0494 | °C | 1010 | hPa | Humid | 35 | 0 | 0 | 24.531 | 159645.6552 | 272002.9341 | 34.3 | 55
903069 | 2018-04-23 14:49 | 6.9016 | Oxy9 (PSt7-10) | 2018-04-04 12:44 | default | 120.294 | μmol/L | 33.0538 | °C | 1010 | hPa | Humid | 35 | 0 | 0 | 24.536 | 159658.2772 | 272008.9447 | 34.3 | 55
903079 | 2018-04-23 14:49 | 6.918 | Oxy9 (PSt7-10) | 2018-04-04 12:44 | default | 120.2255 | μmol/L | 33.0684 | °C | 1010 | hPa | Humid | 35 | 0 | 0 | 24.537 | 159657.8888 | 272000.6155 | 34.3 | 55
903093 | 2018-04-23 14:49 | 6.9355 | Oxy9 (PSt7-10) | 2018-04-04 12:44 | default | 120.2446 | μmol/L | 33.0711 | °C | 1010 | hPa | Humid | 35 | 0 | 0 | 24.534 | 159658.1149 | 271998.7682 | 34.3 | 55
903102 | 2018-04-23 14:49 | 6.9529 | Oxy9 (PSt7-10) | 2018-04-04 12:44 | default | 120.2524 | μmol/L | 33.0592 | °C | 1010 | hPa | Humid | 35 | 0 | 0 | 24.538 | 159669.4365 | 271997.974 | 34.3 | 55
903108 | 2018-04-23 14:49 | 6.9693 | Oxy9 (PSt7-10) | 2018-04-04 12:44 | default | 120.2999 | μmol/L | 33.0524 | °C | 1010 | hPa | Humid | 35 | 0 | 0 | 24.536 | 159673.2303 | 272000.5689 | 34.3 | 55
903123 | 2018-04-23 14:49 | 7.0152 | Oxy9 (PSt7-10) | 2018-04-04 12:44 | default | 120.1719 | μmol/L | 33.0793 | °C | 1010 | hPa | Humid | 35 | 0 | 0 | 24.538 | 159742.5791 | 272059.12 | 34.3 | 55
903132 | 2018-04-23 14:49 | 7.0152 | Oxy9 (PSt7-10) | 2018-04-04 12:44 | default | 120.1819 | μmol/L | 33.0793 | °C | 1010 | hPa | Humid | 35 | 0 | 0 | 24.537 | 159684.6504 | 272009.6679 | 34.3 | 55
903142 | 2018-04-23 14:49 | 7.0183 | Oxy9 (PSt7-10) | 2018-04-04 12:44 | default | 120.1634 | μmol/L | 33.0765 | °C | 1010 | hPa | Humid | 35 | 0 | 0 | 24.54 | 159648.0546 | 271961.0462 | 34.3 | 55
903151 | 2018-04-23 14:49 | 7.0363 | Oxy9 (PSt7-10) | 2018-04-04 12:44 | default | 120.2647 | μmol/L | 33.0562 | °C | 1010 | hPa | Humid | 35 | 0 | 0 | 24.538 | 159626.3761 | 271943.4168 | 34.3 | 55
903161 | 2018-04-23 14:49 | 7.0524 | Oxy9 (PSt7-10) | 2018-04-04 12:44 | default | 120.2337 | μmol/L | 33.0565 | °C | 1010 | hPa | Humid | 35 | 0 | 0 | 24.541 | 159660.2062 | 271967.9 | 34.3 | 55
903172 | 2018-04-23 14:49 | 7.0689 | Oxy9 (PSt7-10) | 2018-04-04 12:44 | default | 120.2478 | μmol/L | 33.0604 | °C | 1010 | hPa | Humid | 35 | 0 | 0 | 24.538 | 159678.1532 | 271974.4176 | 34.3 | 55
903178 | 2018-04-23 14:49 | 7.0847 | Oxy9 (PSt7-10) | 2018-04-04 12:44 | default | 120.2365 | μmol/L | 33.0632 | °C | 1010 | hPa | Humid | 35 | 0 | 0 | 24.538 | 159680.5169 | 271981.4538 | 34.3 | 55
903190 | 2018-04-23 14:49 | 7.1019 | Oxy9 (PSt7-10) | 2018-04-04 12:44 | default | 120.1723 | μmol/L | 33.0619 | °C | 1010 | hPa | Humid | 35 | 0 | 0 | 24.545 | 159687.2299 | 271998.6248 | 34.3 | 55
903196 | 2018-04-23 14:49 | 7.1181 | Oxy9 (PSt7-10) | 2018-04-04 12:44 | default | 120.2076 | μmol/L | 33.058 | °C | 1010 | hPa | Humid | 35 | 0 | 0 | 24.543 | 159695.1171 | 271986.2929 | 34.3 | 55
903210 | 2018-04-23 14:49 | 7.1349 | Oxy9 (PSt7-10) | 2018-04-04 12:44 | default | 120.1889 | μmol/L | 33.0577 | °C | 1010 | hPa | Humid | 35 | 0 | 0 | 24.545 | 159703.3842 | 271995.8599 | 34.3 | 55
903215 | 2018-04-23 14:49 | 7.1514 | Oxy9 (PSt7-10) | 2018-04-04 12:44 | default | 120.1681 | μmol/L | 33.058 | °C | 1010 | hPa | Humid | 35 | 0 | 0 | 24.547 | 159715.0111 | 272001.3945 | 34.3 | 55
903227 | 2018-04-23 14:49 | 7.1688 | Oxy9 (PSt7-10) | 2018-04-04 12:44 | default | 120.1399 | μmol/L | 33.0725 | °C | 1010 | hPa | Humid | 35 | 0 | 0 | 24.544 | 159715.6762 | 272005.2426 | 34.3 | 55
903242 | 2018-04-23 14:49 | 7.1851 | Oxy9 (PSt7-10) | 2018-04-04 12:44 | default | 120.1432 | μmol/L | 33.0642 | °C | 1010 | hPa | Humid | 35 | 0 | 0 | 24.547 | 159723.0553 | 272010.3075 | 34.3 | 55
903251 | 2018-04-23 14:49 | 7.2028 | Oxy9 (PSt7-10) | 2018-04-04 12:44 | default | 120.2209 | μmol/L | 33.0498 | °C | 1010 | hPa | Humid | 35 | 0 | 0 | 24.545 | 159725.1851 | 272001.5827 | 34.3 | 55
903255 | 2018-04-23 14:49 | 7.2182 | Oxy9 (PSt7-10) | 2018-04-04 12:44 | default | 120.2146 | μmol/L | 33.0489 | °C | 1010 | hPa | Humid | 35 | 0 | 0 | 24.546 | 159714.8478 | 272002.6136 | 34.3 | 55
903269 | 2018-04-23 14:49 | 7.2353 | Oxy9 (PSt7-10) | 2018-04-04 12:44 | default | 120.2129 | μmol/L | 33.0394 | °C | 1010 | hPa | Humid | 35 | 0 | 0 | 24.55 | 159731.1693 | 272004.3838 | 34.3 | 55
903281 | 2018-04-23 14:49 | 7.2525 | Oxy9 (PSt7-10) | 2018-04-04 12:44 | default | 120.1279 | μmol/L | 33.073 | °C | 1010 | hPa | Humid | 35 | 0 | 0 | 24.545 | 159743.2197 | 272016.5623 | 34.3 | 55
903291 | 2018-04-23 14:49 | 7.2685 | Oxy9 (PSt7-10) | 2018-04-04 12:44 | default | 120.1252 | μmol/L | 33.0737 | °C | 1010 | hPa | Humid | 35 | 0 | 0 | 24.545 | 159738.4989 | 272002.6932 | 34.3 | 55
903301 | 2018-04-23 14:49 | 7.2857 | Oxy9 (PSt7-10) | 2018-04-04 12:44 | default | 120.0892 | μmol/L | 33.0703 | °C | 1010 | hPa | Humid | 35 | 0 | 0 | 24.55 | 159746.5287 | 272005.2231 | 34.3 | 55
903308 | 2018-04-23 14:49 | 7.3018 | Oxy9 (PSt7-10) | 2018-04-04 12:44 | default | 120.157 | μmol/L | 33.0583 | °C | 1010 | hPa | Humid | 35 | 0 | 0 | 24.548 | 159753.0142 | 272010.4726 | 34.3 | 55
903315 | 2018-04-23 14:49 | 7.3184 | Oxy9 (PSt7-10) | 2018-04-04 12:44 | default | 120.1389 | μmol/L | 33.0628 | °C | 1010 | hPa | Humid | 35 | 0 | 0 | 24.548 | 159749.554 | 271995.7782 | 34.3 | 55
903332 | 2018-04-23 14:49 | 7.3353 | Oxy9 (PSt7-10) | 2018-04-04 12:44 | default | 120.1054 | μmol/L | 33.0613 | °C | 1010 | hPa | Humid | 35 | 0 | 0 | 24.552 | 159759.5911 | 272009.1549 | 34.3 | 55
903337 | 2018-04-23 14:49 | 7.352 | Oxy9 (PSt7-10) | 2018-04-04 12:44 | default | 120.097 | μmol/L | 33.0658 | °C | 1010 | hPa | Humid | 35 | 0 | 0 | 24.551 | 159769.692 | 272011.881 | 34.3 | 55
903347 | 2018-04-23 14:49 | 7.3685 | Oxy9 (PSt7-10) | 2018-04-04 12:44 | default | 120.1173 | μmol/L | 33.0583 | °C | 1010 | hPa | Humid | 35 | 0 | 0 | 24.552 | 159768.7235 | 272010.9316 | 34.3 | 55
903361 | 2018-04-23 14:49 | 7.385 | Oxy9 (PSt7-10) | 2018-04-04 12:44 | default | 120.1118 | μmol/L | 33.0547 | °C | 1010 | hPa | Humid | 35 | 0 | 0 | 24.554 | 159765.1595 | 272002.4657 | 34.3 | 55
903372 | 2018-04-23 14:49 | 7.4024 | Oxy9 (PSt7-10) | 2018-04-04 12:44 | default | 120.0976 | μmol/L | 33.0657 | °C | 1010 | hPa | Humid | 35 | 0 | 0 | 24.551 | 159778.1304 | 272007.8088 | 34.3 | 55
903376 | 2018-04-23 14:49 | 7.4184 | Oxy9 (PSt7-10) | 2018-04-04 12:44 | default | 120.0735 | μmol/L | 33.0643 | °C | 1010 | hPa | Humid | 35 | 0 | 0 | 24.554 | 159775.2319 | 272003.9212 | 34.3 | 55
903387 | 2018-04-23 14:49 | 7.4359 | Oxy9 (PSt7-10) | 2018-04-04 12:44 | default | 120.0783 | μmol/L | 33.0606 | °C | 1010 | hPa | Humid | 35 | 0 | 0 | 24.555 | 159783.5068 | 272014.643 | 34.3 | 55
903396 | 2018-04-23 14:49 | 7.4524 | Oxy9 (PSt7-10) | 2018-04-04 12:44 | default | 120.05 | μmol/L | 33.0677 | °C | 1010 | hPa | Humid | 35 | 0 | 0 | 24.555 | 159780.1532 | 272007.5439 | 34.3 | 55
903414 | 2018-04-23 14:49 | 7.4701 | Oxy9 (PSt7-10) | 2018-04-04 12:44 | default | 120.0897 | μmol/L | 33.0627 | °C | 1010 | hPa | Humid | 35 | 0 | 0 | 24.553 | 159798.9186 | 272005.548 | 34.3 | 55
903423 | 2018-04-23 14:49 | 7.4852 | Oxy9 (PSt7-10) | 2018-04-04 12:44 | default | 120.0801 | μmol/L | 33.0527 | °C | 1010 | hPa | Humid | 35 | 0 | 0 | 24.558 | 159798.8882 | 271998.7588 | 34.3 | 55
903425 | 2018-04-23 14:49 | 7.502 | Oxy9 (PSt7-10) | 2018-04-04 12:44 | default | 120.0634 | μmol/L | 33.0569 | °C | 1010 | hPa | Humid | 35 | 0 | 0 | 24.558 | 159791.9366 | 271992.7192 | 34.3 | 55
903440 | 2018-04-23 14:49 | 7.5184 | Oxy9 (PSt7-10) | 2018-04-04 12:44 | default | 120.068 | μmol/L | 33.0533 | °C | 1010 | hPa | Humid | 35 | 0 | 0 | 24.559 | 159801.8427 | 272006.0899 | 34.3 | 55
903445 | 2018-04-23 14:50 | 7.5348 | Oxy9 (PSt7-10) | 2018-04-04 12:44 | default | 120.1375 | μmol/L | 33.0433 | °C | 1010 | hPa | Humid | 35 | 0 | 0 | 24.556 | 159800.6109 | 272003.6129 | 34.3 | 55
903463 | 2018-04-23 14:50 | 7.5515 | Oxy9 (PSt7-10) | 2018-04-04 12:44 | default | 119.9693 | μmol/L | 33.0804 | °C | 1010 | hPa | Humid | 35 | 0 | 0 | 24.558 | 159815.3625 | 272005.4254 | 34.3 | 55
903466 | 2018-04-23 14:50 | 7.5687 | Oxy9 (PSt7-10) | 2018-04-04 12:44 | default | 119.9585 | μmol/L | 33.0757 | °C | 1010 | hPa | Humid | 35 | 0 | 0 | 24.561 | 159813.0839 | 272002.4695 | 34.3 | 55
903483 | 2018-04-23 14:50 | 7.586 | Oxy9 (PSt7-10) | 2018-04-04 12:44 | default | 120.0495 | μmol/L | 33.0604 | °C | 1010 | hPa | Humid | 35 | 0 | 0 | 24.558 | 159813.6008 | 272000.0052 | 34.3 | 55
903493 | 2018-04-23 14:50 | 7.602 | Oxy9 (PSt7-10) | 2018-04-04 12:44 | default | 119.9864 | μmol/L | 33.0761 | °C | 1010 | hPa | Humid | 35 | 0 | 0 | 24.558 | 159821.9778 | 272001.6265 | 34.3 | 55
903496 | 2018-04-23 14:50 | 7.6199 | Oxy9 (PSt7-10) | 2018-04-04 12:44 | default | 120.0199 | μmol/L | 33.0628 | °C | 1010 | hPa | Humid | 35 | 0 | 0 | 24.56 | 159821.6125 | 272004.8829 | 34.3 | 55
903509 | 2018-04-23 14:50 | 7.6347 | Oxy9 (PSt7-10) | 2018-04-04 12:44 | default | 119.9638 | μmol/L | 33.0719 | °C | 1010 | hPa | Humid | 35 | 0 | 0 | 24.562 | 159819.8196 | 271993.002 | 34.3 | 55
903520 | 2018-04-23 14:50 | 7.652 | Oxy9 (PSt7-10) | 2018-04-04 12:44 | default | 120.0339 | μmol/L | 33.0519 | °C | 1010 | hPa | Humid | 35 | 0 | 0 | 24.563 | 159833.9938 | 271995.522 | 34.3 | 55
903534 | 2018-04-23 14:50 | 7.6717 | Oxy9 (PSt7-10) | 2018-04-04 12:44 | default | 120.0104 | μmol/L | 33.0553 | °C | 1010 | hPa | Humid | 35 | 0 | 0 | 24.564 | 159842.5079 | 272013.3181 | 34.3 | 55
903544 | 2018-04-23 14:50 | 7.6866 | Oxy9 (PSt7-10) | 2018-04-04 12:44 | default | 119.9923 | μmol/L | 33.0573 | °C | 1010 | hPa | Humid | 35 | 0 | 0 | 24.565 | 159837.092 | 271999.9222 | 34.3 | 55
903546 | 2018-04-23 14:50 | 7.7027 | Oxy9 (PSt7-10) | 2018-04-04 12:44 | default | 120.0239 | μmol/L | 33.0494 | °C | 1010 | hPa | Humid | 35 | 0 | 0 | 24.565 | 159839.0374 | 272003.2627 | 34.3 | 55
903563 | 2018-04-23 14:50 | 7.7185 | Oxy9 (PSt7-10) | 2018-04-04 12:44 | default | 120.0081 | μmol/L | 33.0633 | °C | 1010 | hPa | Humid | 35 | 0 | 0 | 24.561 | 159843.211 | 271997.0165 | 34.3 | 55
903565 | 2018-04-23 14:50 | 7.7355 | Oxy9 (PSt7-10) | 2018-04-04 12:44 | default | 119.8735 | μmol/L | 33.0771 | °C | 1010 | hPa | Humid | 35 | 0 | 0 | 24.569 | 159841.8379 | 271988.9163 | 34.3 | 55
903577 | 2018-04-23 14:50 | 7.7519 | Oxy9 (PSt7-10) | 2018-04-04 12:44 | default | 120.0144 | μmol/L | 33.0493 | °C | 1010 | hPa | Humid | 35 | 0 | 0 | 24.566 | 159858.9951 | 271991.8037 | 34.3 | 55
903593 | 2018-04-23 14:50 | 7.7686 | Oxy9 (PSt7-10) | 2018-04-04 12:44 | default | 120.015 | μmol/L | 33.0517 | °C | 1010 | hPa | Humid | 35 | 0 | 0 | 24.565 | 159858.7235 | 271994.2317 | 34.3 | 55
903603 | 2018-04-23 14:50 | 7.7853 | Oxy9 (PSt7-10) | 2018-04-04 12:44 | default | 119.9509 | μmol/L | 33.0602 | °C | 1010 | hPa | Humid | 35 | 0 | 0 | 24.568 | 159875.1824 | 271999.0626 | 34.3 | 55
903605 | 2018-04-23 14:50 | 7.8018 | Oxy9 (PSt7-10) | 2018-04-04 12:44 | default | 119.9672 | μmol/L | 33.0586 | °C | 1010 | hPa | Humid | 35 | 0 | 0 | 24.567 | 159861.6634 | 271999.5038 | 34.3 | 55
903616 | 2018-04-23 14:50 | 7.8181 | Oxy9 (PSt7-10) | 2018-04-04 12:44 | default | 119.9862 | μmol/L | 33.049 | °C | 1010 | hPa | Humid | 35 | 0 | 0 | 24.569 | 159871.0361 | 271992.0583 | 34.3 | 55
903633 | 2018-04-23 14:50 | 7.8352 | Oxy9 (PSt7-10) | 2018-04-04 12:44 | default | 119.9923 | μmol/L | 33.0499 | °C | 1010 | hPa | Humid | 35 | 0 | 0 | 24.568 | 159873.4596 | 272002.1165 | 34.3 | 55
903635 | 2018-04-23 14:50 | 7.8523 | Oxy9 (PSt7-10) | 2018-04-04 12:44 | default | 119.9644 | μmol/L | 33.0519 | °C | 1010 | hPa | Humid | 35 | 0 | 0 | 24.57 | 159879.3632 | 271994.5352 | 34.3 | 55
903648 | 2018-04-23 14:50 | 7.9011 | Oxy9 (PSt7-10) | 2018-04-04 12:44 | default | 119.8758 | μmol/L | 33.0691 | °C | 1010 | hPa | Humid | 35 | 0 | 0 | 24.572 | 159947.4079 | 272066.2473 | 34.3 | 55
903655 | 2018-04-23 14:50 | 7.9011 | Oxy9 (PSt7-10) | 2018-04-04 12:44 | default | 119.8758 | μmol/L | 33.0691 | °C | 1010 | hPa | Humid | 35 | 0 | 0 | 24.572 | 159883.2292 | 271991.045 | 34.3 | 55
903665 | 2018-04-23 14:50 | 7.9014 | Oxy9 (PSt7-10) | 2018-04-04 12:44 | default | 119.9029 | μmol/L | 33.0623 | °C | 1010 | hPa | Humid | 35 | 0 | 0 | 24.572 | 159851.1656 | 271952.4233 | 34.3 | 55
903682 | 2018-04-23 14:50 | 7.9233 | Oxy9 (PSt7-10) | 2018-04-04 12:44 | default | 119.9205 | μmol/L | 33.0555 | °C | 1010 | hPa | Humid | 35 | 0 | 0 | 24.573 | 159861.8859 | 271958.2697 | 34.3 | 55
903686 | 2018-04-23 14:50 | 7.9347 | Oxy9 (PSt7-10) | 2018-04-04 12:44 | default | 119.8803 | μmol/L | 33.0606 | °C | 1010 | hPa | Humid | 35 | 0 | 0 | 24.575 | 159851.9059 | 271953.7654 | 34.3 | 55
903695 | 2018-04-23 14:50 | 7.9521 | Oxy9 (PSt7-10) | 2018-04-04 12:44 | default | 119.853 | μmol/L | 33.0699 | °C | 1010 | hPa | Humid | 35 | 0 | 0 | 24.574 | 159882.4832 | 271973.0281 | 34.3 | 55
903709 | 2018-04-23 14:50 | 7.9693 | Oxy9 (PSt7-10) | 2018-04-04 12:44 | default | 119.889 | μmol/L | 33.0683 | °C | 1010 | hPa | Humid | 35 | 0 | 0 | 24.571 | 159901.1248 | 271987.628 | 34.3 | 55
903719 | 2018-04-23 14:50 | 7.9867 | Oxy9 (PSt7-10) | 2018-04-04 12:44 | default | 119.853 | μmol/L | 33.0674 | °C | 1010 | hPa | Humid | 35 | 0 | 0 | 24.575 | 159896.7544 | 271991.603 | 34.3 | 55
903734 | 2018-04-23 14:50 | 8.0025 | Oxy9 (PSt7-10) | 2018-04-04 12:44 | default | 119.9068 | μmol/L | 33.054 | °C | 1010 | hPa | Humid | 35 | 0 | 0 | 24.575 | 159902.0424 | 271998.8987 | 34.3 | 55
903741 | 2018-04-23 14:50 | 8.0247 | Oxy9 (PSt7-10) | 2018-04-04 12:44 | default | 119.8874 | μmol/L | 33.0588 | °C | 1010 | hPa | Humid | 35 | 0 | 0 | 24.575 | 159933.2708 | 272019.1877 | 34.3 | 55
903749 | 2018-04-23 14:50 | 8.0404 | Oxy9 (PSt7-10) | 2018-04-04 12:44 | default | 119.8635 | μmol/L | 33.0598 | °C | 1010 | hPa | Humid | 35 | 0 | 0 | 24.577 | 159924.3515 | 272006.1476 | 34.3 | 55
903764 | 2018-04-23 14:50 | 8.0574 | Oxy9 (PSt7-10) | 2018-04-04 12:44 | default | 119.8544 | μmol/L | 33.0646 | °C | 1010 | hPa | Humid | 35 | 0 | 0 | 24.576 | 159930.0458 | 272011.2645 | 34.3 | 55
903765 | 2018-04-23 14:50 | 8.0697 | Oxy9 (PSt7-10) | 2018-04-04 12:44 | default | 119.8629 | μmol/L | 33.0575 | °C | 1010 | hPa | Humid | 35 | 0 | 0 | 24.578 | 159914.1117 | 271985.4397 | 34.3 | 55
903782 | 2018-04-23 14:50 | 8.0847 | Oxy9 (PSt7-10) | 2018-04-04 12:44 | default | 119.8641 | μmol/L | 33.0572 | °C | 1010 | hPa | Humid | 35 | 0 | 0 | 24.578 | 159920.6461 | 271994.7222 | 34.3 | 55
903786 | 2018-04-23 14:50 | 8.1024 | Oxy9 (PSt7-10) | 2018-04-04 12:44 | default | 119.8733 | μmol/L | 33.0574 | °C | 1010 | hPa | Humid | 35 | 0 | 0 | 24.577 | 159928.4383 | 271980.372 | 34.3 | 55
903802 | 2018-04-23 14:50 | 8.1198 | Oxy9 (PSt7-10) | 2018-04-04 12:44 | default | 119.8681 | μmol/L | 33.0562 | °C | 1010 | hPa | Humid | 35 | 0 | 0 | 24.578 | 159933.2322 | 271994.8234 | 34.3 | 55
903808 | 2018-04-23 14:50 | 8.1366 | Oxy9 (PSt7-10) | 2018-04-04 12:44 | default | 119.8475 | μmol/L | 33.0539 | °C | 1010 | hPa | Humid | 35 | 0 | 0 | 24.581 | 159953.1818 | 272009.0977 | 34.3 | 55
903820 | 2018-04-23 14:50 | 8.1565 | Oxy9 (PSt7-10) | 2018-04-04 12:44 | default | 119.8023 | μmol/L | 33.0652 | °C | 1010 | hPa | Humid | 35 | 0 | 0 | 24.581 | 159944.1216 | 271992.0653 | 34.3 | 55
903825 | 2018-04-23 14:50 | 8.1685 | Oxy9 (PSt7-10) | 2018-04-04 12:44 | default | 119.7851 | μmol/L | 33.0671 | °C | 1010 | hPa | Humid | 35 | 0 | 0 | 24.582 | 159926.3272 | 271965.7903 | 34.3 | 55
903835 | 2018-04-23 14:50 | 8.1847 | Oxy9 (PSt7-10) | 2018-04-04 12:44 | default | 119.8276 | μmol/L | 33.0565 | °C | 1010 | hPa | Humid | 35 | 0 | 0 | 24.582 | 159945.7517 | 271992.376 | 34.3 | 55
903851 | 2018-04-23 14:50 | 8.202 | Oxy9 (PSt7-10) | 2018-04-04 12:44 | default | 119.7572 | μmol/L | 33.0716 | °C | 1010 | hPa | Humid | 35 | 0 | 0 | 24.583 | 159951.8092 | 271995.138 | 34.3 | 55
903856 | 2018-04-23 14:50 | 8.218 | Oxy9 (PSt7-10) | 2018-04-04 12:44 | default | 119.7408 | μmol/L | 33.0707 | °C | 1010 | hPa | Humid | 35 | 0 | 0 | 24.585 | 159952.1929 | 271982.6133 | 34.3 | 55
903869 | 2018-04-23 14:50 | 8.2352 | Oxy9 (PSt7-10) | 2018-04-04 12:44 | default | 119.7208 | μmol/L | 33.0733 | °C | 1010 | hPa | Humid | 35 | 0 | 0 | 24.586 | 159967.7041 | 271991.0745 | 34.3 | 55
903883 | 2018-04-23 14:50 | 8.2519 | Oxy9 (PSt7-10) | 2018-04-04 12:44 | default | 119.7548 | μmol/L | 33.0747 | °C | 1010 | hPa | Humid | 35 | 0 | 0 | 24.582 | 159965.1449 | 271988.1854 | 34.3 | 55
903889 | 2018-04-23 14:50 | 8.2686 | Oxy9 (PSt7-10) | 2018-04-04 12:44 | default | 119.7712 | μmol/L | 33.0631 | °C | 1010 | hPa | Humid | 35 | 0 | 0 | 24.585 | 159974.368 | 271998.1692 | 34.3 | 55
903903 | 2018-04-23 14:50 | 8.2866 | Oxy9 (PSt7-10) | 2018-04-04 12:44 | default | 119.7539 | μmol/L | 33.065 | °C | 1010 | hPa | Humid | 35 | 0 | 0 | 24.586 | 159973.761 | 271987.9726 | 34.3 | 55
903905 | 2018-04-23 14:50 | 8.302 | Oxy9 (PSt7-10) | 2018-04-04 12:44 | default | 119.8019 | μmol/L | 33.0505 | °C | 1010 | hPa | Humid | 35 | 0 | 0 | 24.587 | 159979.5419 | 271989.3385 | 34.3 | 55
903919 | 2018-04-23 14:50 | 8.3185 | Oxy9 (PSt7-10) | 2018-04-04 12:44 | default | 119.8107 | μmol/L | 33.0557 | °C | 1010 | hPa | Humid | 35 | 0 | 0 | 24.584 | 159983.194 | 271992.7284 | 34.3 | 55
903926 | 2018-04-23 14:50 | 8.3352 | Oxy9 (PSt7-10) | 2018-04-04 12:44 | default | 119.7637 | μmol/L | 33.0601 | °C | 1010 | hPa | Humid | 35 | 0 | 0 | 24.587 | 159974.7335 | 271981.5079 | 34.3 | 55
903936 | 2018-04-23 14:50 | 8.3518 | Oxy9 (PSt7-10) | 2018-04-04 12:44 | default | 119.763 | μmol/L | 33.0578 | °C | 1010 | hPa | Humid | 35 | 0 | 0 | 24.588 | 159983.6111 | 271979.5753 | 34.3 | 55
903947 | 2018-04-23 14:50 | 8.3689 | Oxy9 (PSt7-10) | 2018-04-04 12:44 | default | 119.7183 | μmol/L | 33.0714 | °C | 1010 | hPa | Humid | 35 | 0 | 0 | 24.587 | 159992.3148 | 271988.867 | 34.3 | 55
903962 | 2018-04-23 14:50 | 8.3854 | Oxy9 (PSt7-10) | 2018-04-04 12:44 | default | 119.7977 | μmol/L | 33.0466 | °C | 1010 | hPa | Humid | 35 | 0 | 0 | 24.589 | 159997.7406 | 271989.7585 | 34.3 | 55
903971 | 2018-04-23 14:50 | 8.4016 | Oxy9 (PSt7-10) | 2018-04-04 12:44 | default | 119.7274 | μmol/L | 33.0568 | °C | 1010 | hPa | Humid | 35 | 0 | 0 | 24.592 | 160006.0812 | 271996.7034 | 34.3 | 55
903984 | 2018-04-23 14:50 | 8.4184 | Oxy9 (PSt7-10) | 2018-04-04 12:44 | default | 119.7832 | μmol/L | 33.0453 | °C | 1010 | hPa | Humid | 35 | 0 | 0 | 24.591 | 160003.3904 | 271989.7775 | 34.3 | 55
903990 | 2018-04-23 14:50 | 8.4351 | Oxy9 (PSt7-10) | 2018-04-04 12:44 | default | 119.7848 | μmol/L | 33.0573 | °C | 1010 | hPa | Humid | 35 | 0 | 0 | 24.586 | 160009.362 | 271980.9396 | 34.3 | 55
903995 | 2018-04-23 14:50 | 8.4516 | Oxy9 (PSt7-10) | 2018-04-04 12:44 | default | 119.7155 | μmol/L | 33.0573 | °C | 1010 | hPa | Humid | 35 | 0 | 0 | 24.593 | 160007.038 | 271974.3142 | 34.3 | 55
904011 | 2018-04-23 14:50 | 8.4686 | Oxy9 (PSt7-10) | 2018-04-04 12:44 | default | 119.737 | μmol/L | 33.0568 | °C | 1010 | hPa | Humid | 35 | 0 | 0 | 24.591 | 160018.8516 | 271987.6116 | 34.3 | 55
904020 | 2018-04-23 14:50 | 8.4862 | Oxy9 (PSt7-10) | 2018-04-04 12:44 | default | 119.7748 | μmol/L | 33.0474 | °C | 1010 | hPa | Humid | 35 | 0 | 0 | 24.591 | 160022.9803 | 271986.6991 | 34.3 | 55
904025 | 2018-04-23 14:50 | 8.5017 | Oxy9 (PSt7-10) | 2018-04-04 12:44 | default | 119.6029 | μmol/L | 33.0781 | °C | 1010 | hPa | Humid | 35 | 0 | 0 | 24.596 | 160023.43 | 271979.4196 | 34.3 | 55
904042 | 2018-04-23 14:50 | 8.5186 | Oxy9 (PSt7-10) | 2018-04-04 12:44 | default | 119.6524 | μmol/L | 33.0632 | °C | 1010 | hPa | Humid | 35 | 0 | 0 | 24.597 | 160029.2818 | 271987.6441 | 34.3 | 55
904048 | 2018-04-23 14:51 | 8.5355 | Oxy9 (PSt7-10) | 2018-04-04 12:44 | default | 119.6701 | μmol/L | 33.0612 | °C | 1010 | hPa | Humid | 35 | 0 | 0 | 24.596 | 160034.8504 | 271984.0485 | 34.3 | 55
904063 | 2018-04-23 14:51 | 8.5517 | Oxy9 (PSt7-10) | 2018-04-04 12:44 | default | 119.6991 | μmol/L | 33.054 | °C | 1010 | hPa | Humid | 35 | 0 | 0 | 24.596 | 160043.9445 | 271983.2715 | 34.3 | 55
904071 | 2018-04-23 14:51 | 8.5686 | Oxy9 (PSt7-10) | 2018-04-04 12:44 | default | 119.6621 | μmol/L | 33.0682 | °C | 1010 | hPa | Humid | 35 | 0 | 0 | 24.594 | 160035.2657 | 271986.1826 | 34.3 | 55
904079 | 2018-04-23 14:51 | 8.5849 | Oxy9 (PSt7-10) | 2018-04-04 12:44 | default | 119.6684 | μmol/L | 33.0617 | °C | 1010 | hPa | Humid | 35 | 0 | 0 | 24.596 | 160039.2452 | 271982.5596 | 34.3 | 55
904085 | 2018-04-23 14:51 | 8.6023 | Oxy9 (PSt7-10) | 2018-04-04 12:44 | default | 119.6981 | μmol/L | 33.0567 | °C | 1010 | hPa | Humid | 35 | 0 | 0 | 24.595 | 160051.3446 | 271977.496 | 34.3 | 55
904100 | 2018-04-23 14:51 | 8.6181 | Oxy9 (PSt7-10) | 2018-04-04 12:44 | default | 119.6766 | μmol/L | 33.0621 | °C | 1010 | hPa | Humid | 35 | 0 | 0 | 24.595 | 160055.5836 | 271981.3174 | 34.3 | 55
904105 | 2018-04-23 14:51 | 8.6354 | Oxy9 (PSt7-10) | 2018-04-04 12:44 | default | 119.652 | μmol/L | 33.0608 | °C | 1010 | hPa | Humid | 35 | 0 | 0 | 24.598 | 160058.5104 | 271978.3006 | 34.3 | 55
904119 | 2018-04-23 14:51 | 8.6513 | Oxy9 (PSt7-10) | 2018-04-04 12:44 | default | 119.6512 | μmol/L | 33.0561 | °C | 1010 | hPa | Humid | 35 | 0 | 0 | 24.6 | 160053.4403 | 271977.7512 | 34.3 | 55
904134 | 2018-04-23 14:51 | 8.6687 | Oxy9 (PSt7-10) | 2018-04-04 12:44 | default | 119.6529 | μmol/L | 33.0631 | °C | 1010 | hPa | Humid | 35 | 0 | 0 | 24.597 | 160063.8209 | 271993.6062 | 34.3 | 55
904139 | 2018-04-23 14:51 | 8.6849 | Oxy9 (PSt7-10) | 2018-04-04 12:44 | default | 119.582 | μmol/L | 33.0759 | °C | 1010 | hPa | Humid | 35 | 0 | 0 | 24.599 | 160063.4386 | 271985.9112 | 34.3 | 55
904152 | 2018-04-23 14:51 | 8.7013 | Oxy9 (PSt7-10) | 2018-04-04 12:44 | default | 119.6291 | μmol/L | 33.0616 | °C | 1010 | hPa | Humid | 35 | 0 | 0 | 24.6 | 160060.8166 | 271981.6144 | 34.3 | 55
904163 | 2018-04-23 14:51 | 8.7181 | Oxy9 (PSt7-10) | 2018-04-04 12:44 | default | 119.6991 | μmol/L | 33.0466 | °C | 1010 | hPa | Humid | 35 | 0 | 0 | 24.599 | 160071.8876 | 271976.0656 | 34.3 | 55
904165 | 2018-04-23 14:51 | 8.735 | Oxy9 (PSt7-10) | 2018-04-04 12:44 | default | 119.6737 | μmol/L | 33.0504 | °C | 1010 | hPa | Humid | 35 | 0 | 0 | 24.6 | 160077.4049 | 271990.4715 | 34.3 | 55
904180 | 2018-04-23 14:51 | 8.7517 | Oxy9 (PSt7-10) | 2018-04-04 12:44 | default | 119.5842 | μmol/L | 33.0605 | °C | 1010 | hPa | Humid | 35 | 0 | 0 | 24.605 | 160088.5016 | 271989.7869 | 34.3 | 55
904189 | 2018-04-23 14:51 | 8.7695 | Oxy9 (PSt7-10) | 2018-04-04 12:44 | default | 119.6445 | μmol/L | 33.0528 | °C | 1010 | hPa | Humid | 35 | 0 | 0 | 24.602 | 160094.9105 | 271993.8272 | 34.3 | 55
904195 | 2018-04-23 14:51 | 8.7847 | Oxy9 (PSt7-10) | 2018-04-04 12:44 | default | 119.6685 | μmol/L | 33.0468 | °C | 1010 | hPa | Humid | 35 | 0 | 0 | 24.602 | 160093.4384 | 271989.9011 | 34.3 | 55
904213 | 2018-04-23 14:51 | 8.8018 | Oxy9 (PSt7-10) | 2018-04-04 12:44 | default | 119.6121 | μmol/L | 33.0535 | °C | 1010 | hPa | Humid | 35 | 0 | 0 | 24.605 | 160102.2789 | 271985.0686 | 34.3 | 55
904224 | 2018-04-23 14:51 | 8.8195 | Oxy9 (PSt7-10) | 2018-04-04 12:44 | default | 119.6038 | μmol/L | 33.0531 | °C | 1010 | hPa | Humid | 35 | 0 | 0 | 24.606 | 160108.6258 | 271984.776 | 34.3 | 55
904226 | 2018-04-23 14:51 | 8.8354 | Oxy9 (PSt7-10) | 2018-04-04 12:44 | default | 119.5304 | μmol/L | 33.0715 | °C | 1010 | hPa | Humid | 35 | 0 | 0 | 24.606 | 160109.5393 | 271991.0831 | 34.3 | 55
904241 | 2018-04-23 14:51 | 8.8521 | Oxy9 (PSt7-10) | 2018-04-04 12:44 | default | 119.4855 | μmol/L | 33.0778 | °C | 1010 | hPa | Humid | 35 | 0 | 0 | 24.608 | 160107.9669 | 271989.3618 | 34.3 | 55
904246 | 2018-04-23 14:51 | 8.8684 | Oxy9 (PSt7-10) | 2018-04-04 12:44 | default | 119.5966 | μmol/L | 33.0549 | °C | 1010 | hPa | Humid | 35 | 0 | 0 | 24.606 | 160116.7066 | 271990.6515 | 34.3 | 55
904260 | 2018-04-23 14:51 | 8.8852 | Oxy9 (PSt7-10) | 2018-04-04 12:44 | default | 119.4891 | μmol/L | 33.072 | °C | 1010 | hPa | Humid | 35 | 0 | 0 | 24.61 | 160114.9324 | 271985.6239 | 34.3 | 55
904266 | 2018-04-23 14:51 | 8.9017 | Oxy9 (PSt7-10) | 2018-04-04 12:44 | default | 119.57 | μmol/L | 33.0591 | °C | 1010 | hPa | Humid | 35 | 0 | 0 | 24.607 | 160133.2996 | 271997.8604 | 34.3 | 55
904280 | 2018-04-23 14:51 | 8.9184 | Oxy9 (PSt7-10) | 2018-04-04 12:44 | default | 119.5612 | μmol/L | 33.0539 | °C | 1010 | hPa | Humid | 35 | 0 | 0 | 24.61 | 160132.8551 | 271985.9572 | 34.3 | 55
904293 | 2018-04-23 14:51 | 8.9355 | Oxy9 (PSt7-10) | 2018-04-04 12:44 | default | 119.4757 | μmol/L | 33.0704 | °C | 1010 | hPa | Humid | 35 | 0 | 0 | 24.612 | 160138.1874 | 271988.7486 | 34.3 | 55
904301 | 2018-04-23 14:51 | 8.9513 | Oxy9 (PSt7-10) | 2018-04-04 12:44 | default | 119.5251 | μmol/L | 33.0629 | °C | 1010 | hPa | Humid | 35 | 0 | 0 | 24.61 | 160135.8771 | 271990.7387 | 34.3 | 55
904313 | 2018-04-23 14:51 | 8.9684 | Oxy9 (PSt7-10) | 2018-04-04 12:44 | default | 119.5327 | μmol/L | 33.0586 | °C | 1010 | hPa | Humid | 35 | 0 | 0 | 24.611 | 160133.2231 | 271980.0474 | 34.3 | 55
904323 | 2018-04-23 14:51 | 8.9856 | Oxy9 (PSt7-10) | 2018-04-04 12:44 | default | 119.5113 | μmol/L | 33.0615 | °C | 1010 | hPa | Humid | 35 | 0 | 0 | 24.612 | 160138.3086 | 271970.7458 | 34.3 | 55
904332 | 2018-04-23 14:51 | 9.0025 | Oxy9 (PSt7-10) | 2018-04-04 12:44 | default | 119.4967 | μmol/L | 33.0651 | °C | 1010 | hPa | Humid | 35 | 0 | 0 | 24.612 | 160150.8085 | 271991.399 | 34.3 | 55
904338 | 2018-04-23 14:51 | 9.0183 | Oxy9 (PSt7-10) | 2018-04-04 12:44 | default | 119.5043 | μmol/L | 33.0608 | °C | 1010 | hPa | Humid | 35 | 0 | 0 | 24.613 | 160144.1213 | 272001.8336 | 34.3 | 55
904349 | 2018-04-23 14:51 | 9.0349 | Oxy9 (PSt7-10) | 2018-04-04 12:44 | default | 119.5452 | μmol/L | 33.0505 | °C | 1010 | hPa | Humid | 35 | 0 | 0 | 24.613 | 160151.5291 | 271984.919 | 34.3 | 55
904355 | 2018-04-23 14:51 | 9.0544 | Oxy9 (PSt7-10) | 2018-04-04 12:44 | default | 119.4444 | μmol/L | 33.0733 | °C | 1010 | hPa | Humid | 35 | 0 | 0 | 24.614 | 160164.2497 | 271995.072 | 34.3 | 55
904370 | 2018-04-23 14:51 | 9.0682 | Oxy9 (PSt7-10) | 2018-04-04 12:44 | default | 119.4548 | μmol/L | 33.0608 | °C | 1010 | hPa | Humid | 35 | 0 | 0 | 24.618 | 160157.1916 | 271974.5771 | 34.3 | 55
904376 | 2018-04-23 14:51 | 9.0847 | Oxy9 (PSt7-10) | 2018-04-04 12:44 | default | 119.4756 | μmol/L | 33.0605 | °C | 1010 | hPa | Humid | 35 | 0 | 0 | 24.616 | 160179.3842 | 271986.7701 | 34.3 | 55
904393 | 2018-04-23 14:51 | 9.1019 | Oxy9 (PSt7-10) | 2018-04-04 12:44 | default | 119.4859 | μmol/L | 33.058 | °C | 1010 | hPa | Humid | 35 | 0 | 0 | 24.616 | 160171.187 | 271977.5644 | 34.3 | 55
904397 | 2018-04-23 14:51 | 9.1182 | Oxy9 (PSt7-10) | 2018-04-04 12:44 | default | 119.548 | μmol/L | 33.0349 | °C | 1010 | hPa | Humid | 35 | 0 | 0 | 24.619 | 160173.9307 | 271982.5518 | 34.3 | 55
904413 | 2018-04-23 14:51 | 9.1353 | Oxy9 (PSt7-10) | 2018-04-04 12:44 | default | 119.4184 | μmol/L | 33.0724 | °C | 1010 | hPa | Humid | 35 | 0 | 0 | 24.617 | 160179.0659 | 271976.4271 | 34.3 | 55
904417 | 2018-04-23 14:51 | 9.1522 | Oxy9 (PSt7-10) | 2018-04-04 12:44 | default | 119.3857 | μmol/L | 33.0781 | °C | 1010 | hPa | Humid | 35 | 0 | 0 | 24.618 | 160183.5361 | 271983.0367 | 34.3 | 55
904425 | 2018-04-23 14:51 | 9.1679 | Oxy9 (PSt7-10) | 2018-04-04 12:44 | default | 119.4711 | μmol/L | 33.0617 | °C | 1010 | hPa | Humid | 35 | 0 | 0 | 24.616 | 160186.7356 | 271984.552 | 34.3 | 55
904441 | 2018-04-23 14:51 | 9.185 | Oxy9 (PSt7-10) | 2018-04-04 12:44 | default | 119.4447 | μmol/L | 33.0559 | °C | 1010 | hPa | Humid | 35 | 0 | 0 | 24.621 | 160195.3829 | 271985.8793 | 34.3 | 55
904446 | 2018-04-23 14:51 | 9.2035 | Oxy9 (PSt7-10) | 2018-04-04 12:44 | default | 119.4208 | μmol/L | 33.0644 | °C | 1010 | hPa | Humid | 35 | 0 | 0 | 24.62 | 160208.5075 | 271999.7179 | 34.3 | 55
904461 | 2018-04-23 14:51 | 9.2187 | Oxy9 (PSt7-10) | 2018-04-04 12:44 | default | 119.4344 | μmol/L | 33.0635 | °C | 1010 | hPa | Humid | 35 | 0 | 0 | 24.619 | 160198.6435 | 271993.8845 | 34.3 | 55
904466 | 2018-04-23 14:51 | 9.2349 | Oxy9 (PSt7-10) | 2018-04-04 12:44 | default | 119.46 | μmol/L | 33.0546 | °C | 1010 | hPa | Humid | 35 | 0 | 0 | 24.62 | 160196.7712 | 271984.7807 | 34.3 | 55
904484 | 2018-04-23 14:51 | 9.2518 | Oxy9 (PSt7-10) | 2018-04-04 12:44 | default | 119.4563 | μmol/L | 33.058 | °C | 1010 | hPa | Humid | 35 | 0 | 0 | 24.619 | 160211.6751 | 271999.3177 | 34.3 | 55
904493 | 2018-04-23 14:51 | 9.2684 | Oxy9 (PSt7-10) | 2018-04-04 12:44 | default | 119.4076 | μmol/L | 33.0603 | °C | 1010 | hPa | Humid | 35 | 0 | 0 | 24.623 | 160220.3249 | 271986.5781 | 34.3 | 55
904496 | 2018-04-23 14:51 | 9.2848 | Oxy9 (PSt7-10) | 2018-04-04 12:44 | default | 119.3772 | μmol/L | 33.0605 | °C | 1010 | hPa | Humid | 35 | 0 | 0 | 24.626 | 160215.8859 | 272009.77 | 34.3 | 55
904506 | 2018-04-23 14:51 | 9.3021 | Oxy9 (PSt7-10) | 2018-04-04 12:44 | default | 119.4495 | μmol/L | 33.0522 | °C | 1010 | hPa | Humid | 35 | 0 | 0 | 24.622 | 160235.8926 | 272009.6152 | 34.3 | 55
904520 | 2018-04-23 14:51 | 9.3181 | Oxy9 (PSt7-10) | 2018-04-04 12:44 | default | 119.4173 | μmol/L | 33.0554 | °C | 1010 | hPa | Humid | 35 | 0 | 0 | 24.624 | 160221.6982 | 271985.0531 | 34.3 | 55
904528 | 2018-04-23 14:51 | 9.3358 | Oxy9 (PSt7-10) | 2018-04-04 12:44 | default | 119.4285 | μmol/L | 33.0526 | °C | 1010 | hPa | Humid | 35 | 0 | 0 | 24.624 | 160238.4426 | 272000.8126 | 34.3 | 55
904536 | 2018-04-23 14:51 | 9.3515 | Oxy9 (PSt7-10) | 2018-04-04 12:44 | default | 119.4001 | μmol/L | 33.0548 | °C | 1010 | hPa | Humid | 35 | 0 | 0 | 24.626 | 160235.408 | 271992.7742 | 34.3 | 55
904553 | 2018-04-23 14:51 | 9.3685 | Oxy9 (PSt7-10) | 2018-04-04 12:44 | default | 119.3688 | μmol/L | 33.0626 | °C | 1010 | hPa | Humid | 35 | 0 | 0 | 24.626 | 160241.4791 | 271996.4427 | 34.3 | 55
904562 | 2018-04-23 14:51 | 9.3866 | Oxy9 (PSt7-10) | 2018-04-04 12:44 | default | 119.3652 | μmol/L | 33.0561 | °C | 1010 | hPa | Humid | 35 | 0 | 0 | 24.629 | 160240.6789 | 271991.174 | 34.3 | 55
904571 | 2018-04-23 14:51 | 9.4024 | Oxy9 (PSt7-10) | 2018-04-04 12:44 | default | 119.4012 | μmol/L | 33.057 | °C | 1010 | hPa | Humid | 35 | 0 | 0 | 24.625 | 160241.2922 | 271988.441 | 34.3 | 55
904582 | 2018-04-23 14:51 | 9.418 | Oxy9 (PSt7-10) | 2018-04-04 12:44 | default | 119.3898 | μmol/L | 33.0549 | °C | 1010 | hPa | Humid | 35 | 0 | 0 | 24.627 | 160256.787 | 271989.087 | 34.3 | 55
904588 | 2018-04-23 14:51 | 9.4351 | Oxy9 (PSt7-10) | 2018-04-04 12:44 | default | 119.4268 | μmol/L | 33.0456 | °C | 1010 | hPa | Humid | 35 | 0 | 0 | 24.627 | 160251.6179 | 271999.9811 | 34.3 | 55
904602 | 2018-04-23 14:51 | 9.4585 | Oxy9 (PSt7-10) | 2018-04-04 12:44 | default | 119.2882 | μmol/L | 33.0779 | °C | 1010 | hPa | Humid | 35 | 0 | 0 | 24.628 | 160279.4372 | 272015.3433 | 34.3 | 55
904606 | 2018-04-23 14:51 | 9.469 | Oxy9 (PSt7-10) | 2018-04-04 12:44 | default | 119.2899 | μmol/L | 33.0725 | °C | 1010 | hPa | Humid | 35 | 0 | 0 | 24.63 | 160252.4493 | 271983.7269 | 34.3 | 55
904618 | 2018-04-23 14:51 | 9.4855 | Oxy9 (PSt7-10) | 2018-04-04 12:44 | default | 119.3103 | μmol/L | 33.0724 | °C | 1010 | hPa | Humid | 35 | 0 | 0 | 24.628 | 160259.0502 | 271989.1215 | 34.3 | 55
904633 | 2018-04-23 14:51 | 9.5021 | Oxy9 (PSt7-10) | 2018-04-04 12:44 | default | 119.3467 | μmol/L | 33.0583 | °C | 1010 | hPa | Humid | 35 | 0 | 0 | 24.63 | 160266.3795 | 271980.9326 | 34.3 | 55
904644 | 2018-04-23 14:51 | 9.52 | Oxy9 (PSt7-10) | 2018-04-04 12:44 | default | 119.3217 | μmol/L | 33.0695 | °C | 1010 | hPa | Humid | 35 | 0 | 0 | 24.628 | 160281.6202 | 271999.0126 | 34.3 | 55
904647 | 2018-04-23 14:52 | 9.5347 | Oxy9 (PSt7-10) | 2018-04-04 12:44 | default | 119.3195 | μmol/L | 33.0626 | °C | 1010 | hPa | Humid | 35 | 0 | 0 | 24.631 | 160265.3139 | 271973.4189 | 34.3 | 55
904659 | 2018-04-23 14:52 | 9.5517 | Oxy9 (PSt7-10) | 2018-04-04 12:44 | default | 119.341 | μmol/L | 33.0622 | °C | 1010 | hPa | Humid | 35 | 0 | 0 | 24.629 | 160281.7148 | 271993.7764 | 34.3 | 55
904670 | 2018-04-23 14:52 | 9.5717 | Oxy9 (PSt7-10) | 2018-04-04 12:44 | default | 119.3152 | μmol/L | 33.0637 | °C | 1010 | hPa | Humid | 35 | 0 | 0 | 24.631 | 160294.1006 | 271999.6921 | 34.3 | 55
904680 | 2018-04-23 14:52 | 9.585 | Oxy9 (PSt7-10) | 2018-04-04 12:44 | default | 119.301 | μmol/L | 33.0623 | °C | 1010 | hPa | Humid | 35 | 0 | 0 | 24.633 | 160278.7152 | 271982.1463 | 34.3 | 55
904691 | 2018-04-23 14:52 | 9.602 | Oxy9 (PSt7-10) | 2018-04-04 12:44 | default | 119.3454 | μmol/L | 33.0487 | °C | 1010 | hPa | Humid | 35 | 0 | 0 | 24.634 | 160292.6007 | 271982.6895 | 34.3 | 55
904703 | 2018-04-23 14:52 | 9.6188 | Oxy9 (PSt7-10) | 2018-04-04 12:44 | default | 119.2837 | μmol/L | 33.0617 | °C | 1010 | hPa | Humid | 35 | 0 | 0 | 24.635 | 160306.6563 | 271992.6462 | 34.3 | 55
904709 | 2018-04-23 14:52 | 9.6354 | Oxy9 (PSt7-10) | 2018-04-04 12:44 | default | 119.2742 | μmol/L | 33.0617 | °C | 1010 | hPa | Humid | 35 | 0 | 0 | 24.636 | 160309.0428 | 271995.0066 | 34.3 | 55
904715 | 2018-04-23 14:52 | 9.6519 | Oxy9 (PSt7-10) | 2018-04-04 12:44 | default | 119.3061 | μmol/L | 33.0537 | °C | 1010 | hPa | Humid | 35 | 0 | 0 | 24.636 | 160305.6279 | 271992.8236 | 34.3 | 55
904728 | 2018-04-23 14:52 | 9.6691 | Oxy9 (PSt7-10) | 2018-04-04 12:44 | default | 119.233 | μmol/L | 33.0671 | °C | 1010 | hPa | Humid | 35 | 0 | 0 | 24.638 | 160302.5554 | 271985.5922 | 34.3 | 55
904738 | 2018-04-23 14:52 | 9.6859 | Oxy9 (PSt7-10) | 2018-04-04 12:44 | default | 119.2878 | μmol/L | 33.0508 | °C | 1010 | hPa | Humid | 35 | 0 | 0 | 24.639 | 160325.9799 | 271996.1437 | 34.3 | 55
904754 | 2018-04-23 14:52 | 9.7026 | Oxy9 (PSt7-10) | 2018-04-04 12:44 | default | 119.2723 | μmol/L | 33.0572 | °C | 1010 | hPa | Humid | 35 | 0 | 0 | 24.638 | 160311.3913 | 271996.4598 | 34.3 | 55
904763 | 2018-04-23 14:52 | 9.7187 | Oxy9 (PSt7-10) | 2018-04-04 12:44 | default | 119.2728 | μmol/L | 33.0595 | °C | 1010 | hPa | Humid | 35 | 0 | 0 | 24.637 | 160320.5425 | 272005.4049 | 34.3 | 55
904772 | 2018-04-23 14:52 | 9.735 | Oxy9 (PSt7-10) | 2018-04-04 12:44 | default | 119.2289 | μmol/L | 33.0591 | °C | 1009 | hPa | Humid | 35 | 0 | 0 | 24.641 | 160329.899 | 272001.2952 | 34.3 | 55
904777 | 2018-04-23 14:52 | 9.7515 | Oxy9 (PSt7-10) | 2018-04-04 12:44 | default | 119.2879 | μmol/L | 33.0558 | °C | 1010 | hPa | Humid | 35 | 0 | 0 | 24.637 | 160333.0735 | 271989.7611 | 34.3 | 55
904787 | 2018-04-23 14:52 | 9.799 | Oxy9 (PSt7-10) | 2018-04-04 12:44 | default | 119.1766 | μmol/L | 33.0664 | °C | 1010 | hPa | Humid | 35 | 0 | 0 | 24.644 | 160398.3941 | 272044.0069 | 34.3 | 55
904797 | 2018-04-23 14:52 | 9.799 | Oxy9 (PSt7-10) | 2018-04-04 12:44 | default | 119.2152 | μmol/L | 33.0691 | °C | 1010 | hPa | Humid | 35 | 0 | 0 | 24.639 | 160336.7207 | 271993.463 | 34.3 | 55
904805 | 2018-04-23 14:52 | 9.8021 | Oxy9 (PSt7-10) | 2018-04-04 12:44 | default | 119.1955 | μmol/L | 33.0691 | °C | 1010 | hPa | Humid | 35 | 0 | 0 | 24.641 | 160299.7345 | 271952.0294 | 34.3 | 55
904822 | 2018-04-23 14:52 | 9.8215 | Oxy9 (PSt7-10) | 2018-04-04 12:44 | default | 119.1767 | μmol/L | 33.0639 | °C | 1010 | hPa | Humid | 35 | 0 | 0 | 24.645 | 160302.031 | 271961.2055 | 34.3 | 55
904828 | 2018-04-23 14:52 | 9.8353 | Oxy9 (PSt7-10) | 2018-04-04 12:44 | default | 119.2277 | μmol/L | 33.0536 | °C | 1010 | hPa | Humid | 35 | 0 | 0 | 24.644 | 160324.733 | 271955.6771 | 34.3 | 55
904837 | 2018-04-23 14:52 | 9.8539 | Oxy9 (PSt7-10) | 2018-04-04 12:44 | default | 119.2386 | μmol/L | 33.0533 | °C | 1010 | hPa | Humid | 35 | 0 | 0 | 24.643 | 160342.6214 | 271976.0154 | 34.3 | 55
904850 | 2018-04-23 14:52 | 9.8682 | Oxy9 (PSt7-10) | 2018-04-04 12:44 | default | 119.2577 | μmol/L | 33.0534 | °C | 1010 | hPa | Humid | 35 | 0 | 0 | 24.641 | 160352.7586 | 271983.0291 | 34.3 | 55
904857 | 2018-04-23 14:52 | 9.886 | Oxy9 (PSt7-10) | 2018-04-04 12:44 | default | 119.159 | μmol/L | 33.0709 | °C | 1010 | hPa | Humid | 35 | 0 | 0 | 24.644 | 160357.8047 | 271990.8007 | 34.3 | 55
904870 | 2018-04-23 14:52 | 9.9017 | Oxy9 (PSt7-10) | 2018-04-04 12:44 | default | 119.1585 | μmol/L | 33.071 | °C | 1010 | hPa | Humid | 35 | 0 | 0 | 24.644 | 160364.8059 | 271991.4296 | 34.3 | 55
904877 | 2018-04-23 14:52 | 9.9189 | Oxy9 (PSt7-10) | 2018-04-04 12:44 | default | 119.1655 | μmol/L | 33.0618 | °C | 1010 | hPa | Humid | 35 | 0 | 0 | 24.647 | 160377.2588 | 271997.4991 | 34.3 | 55
904892 | 2018-04-23 14:52 | 9.935 | Oxy9 (PSt7-10) | 2018-04-04 12:44 | default | 119.1289 | μmol/L | 33.0645 | °C | 1009 | hPa | Humid | 35 | 0 | 0 | 24.649 | 160365.4114 | 272004.1137 | 34.3 | 55
904901 | 2018-04-23 14:52 | 9.954 | Oxy9 (PSt7-10) | 2018-04-04 12:44 | default | 119.1887 | μmol/L | 33.0584 | °C | 1010 | hPa | Humid | 35 | 0 | 0 | 24.646 | 160396.6335 | 272009.0632 | 34.3 | 55
904912 | 2018-04-23 14:52 | 9.968 | Oxy9 (PSt7-10) | 2018-04-04 12:44 | default | 119.2113 | μmol/L | 33.0478 | °C | 1010 | hPa | Humid | 35 | 0 | 0 | 24.648 | 160376.2128 | 271982.4693 | 34.3 | 55
904921 | 2018-04-23 14:52 | 9.9854 | Oxy9 (PSt7-10) | 2018-04-04 12:44 | default | 119.2029 | μmol/L | 33.0524 | °C | 1010 | hPa | Humid | 35 | 0 | 0 | 24.647 | 160389.789 | 271996.3889 | 34.3 | 55
904927 | 2018-04-23 14:52 | 10.0021 | Oxy9 (PSt7-10) | 2018-04-04 12:44 | default | 119.1567 | μmol/L | 33.0541 | °C | 1010 | hPa | Humid | 35 | 0 | 0 | 24.651 | 160397.7228 | 272000.0479 | 34.3 | 55
904941 | 2018-04-23 14:52 | 10.02 | Oxy9 (PSt7-10) | 2018-04-04 12:44 | default | 119.1461 | μmol/L | 33.0642 | °C | 1010 | hPa | Humid | 35 | 0 | 0 | 24.648 | 160402.1973 | 271997.1572 | 34.3 | 55
904948 | 2018-04-23 14:52 | 10.0352 | Oxy9 (PSt7-10) | 2018-04-04 12:44 | default | 119.131 | μmol/L | 33.0655 | °C | 1010 | hPa | Humid | 35 | 0 | 0 | 24.649 | 160395.326 | 271991.7915 | 34.3 | 55
904955 | 2018-04-23 14:52 | 10.0522 | Oxy9 (PSt7-10) | 2018-04-04 12:44 | default | 119.1746 | μmol/L | 33.0447 | °C | 1010 | hPa | Humid | 35 | 0 | 0 | 24.653 | 160405.5196 | 271995.5953 | 34.3 | 55
904971 | 2018-04-23 14:52 | 10.068 | Oxy9 (PSt7-10) | 2018-04-04 12:44 | default | 119.1709 | μmol/L | 33.0506 | °C | 1010 | hPa | Humid | 35 | 0 | 0 | 24.651 | 160404.3727 | 271997.9869 | 34.3 | 55
904978 | 2018-04-23 14:52 | 10.0849 | Oxy9 (PSt7-10) | 2018-04-04 12:44 | default | 119.0476 | μmol/L | 33.0742 | °C | 1010 | hPa | Humid | 35 | 0 | 0 | 24.654 | 160418.3697 | 272004.3331 | 34.3 | 55
904994 | 2018-04-23 14:52 | 10.1015 | Oxy9 (PSt7-10) | 2018-04-04 12:44 | default | 119.0156 | μmol/L | 33.0798 | °C | 1010 | hPa | Humid | 35 | 0 | 0 | 24.655 | 160423.0216 | 271993.1556 | 34.3 | 55
905000 | 2018-04-23 14:52 | 10.1184 | Oxy9 (PSt7-10) | 2018-04-04 12:44 | default | 119.0353 | μmol/L | 33.0773 | °C | 1010 | hPa | Humid | 35 | 0 | 0 | 24.654 | 160424.7312 | 271990.9526 | 34.3 | 55
905008 | 2018-04-23 14:52 | 10.1351 | Oxy9 (PSt7-10) | 2018-04-04 12:44 | default | 119.0539 | μmol/L | 33.0676 | °C | 1010 | hPa | Humid | 35 | 0 | 0 | 24.656 | 160434.7647 | 272011.6816 | 34.3 | 55
905018 | 2018-04-23 14:52 | 10.1518 | Oxy9 (PSt7-10) | 2018-04-04 12:44 | default | 119.1144 | μmol/L | 33.0549 | °C | 1010 | hPa | Humid | 35 | 0 | 0 | 24.655 | 160438.1785 | 272006.5793 | 34.3 | 55
905028 | 2018-04-23 14:52 | 10.1687 | Oxy9 (PSt7-10) | 2018-04-04 12:44 | default | 119.0887 | μmol/L | 33.0614 | °C | 1010 | hPa | Humid | 35 | 0 | 0 | 24.655 | 160429.3873 | 272001.1936 | 34.3 | 55
905036 | 2018-04-23 14:52 | 10.1856 | Oxy9 (PSt7-10) | 2018-04-04 12:44 | default | 119.0133 | μmol/L | 33.0738 | °C | 1009 | hPa | Humid | 35 | 0 | 0 | 24.657 | 160444.7677 | 272006.4858 | 34.3 | 55
905046 | 2018-04-23 14:52 | 10.2018 | Oxy9 (PSt7-10) | 2018-04-04 12:44 | default | 119.0871 | μmol/L | 33.0593 | °C | 1010 | hPa | Humid | 35 | 0 | 0 | 24.656 | 160433.1645 | 272000.7316 | 34.3 | 55
905062 | 2018-04-23 14:52 | 10.218 | Oxy9 (PSt7-10) | 2018-04-04 12:44 | default | 119.0904 | μmol/L | 33.056 | °C | 1010 | hPa | Humid | 35 | 0 | 0 | 24.657 | 160453.2315 | 272001.0058 | 34.3 | 55
905071 | 2018-04-23 14:52 | 10.2354 | Oxy9 (PSt7-10) | 2018-04-04 12:44 | default | 119.0772 | μmol/L | 33.0568 | °C | 1010 | hPa | Humid | 35 | 0 | 0 | 24.658 | 160457.2004 | 272007.3646 | 34.3 | 55
905076 | 2018-04-23 14:52 | 10.2514 | Oxy9 (PSt7-10) | 2018-04-04 12:44 | default | 119.0525 | μmol/L | 33.0581 | °C | 1010 | hPa | Humid | 35 | 0 | 0 | 24.66 | 160450.0104 | 272002.8412 | 34.3 | 55
905085 | 2018-04-23 14:52 | 10.2681 | Oxy9 (PSt7-10) | 2018-04-04 12:44 | default | 119.0865 | μmol/L | 33.0545 | °C | 1010 | hPa | Humid | 35 | 0 | 0 | 24.658 | 160467.8109 | 272013.0561 | 34.3 | 55
905102 | 2018-04-23 14:52 | 10.288 | Oxy9 (PSt7-10) | 2018-04-04 12:44 | default | 119.1211 | μmol/L | 33.0483 | °C | 1010 | hPa | Humid | 35 | 0 | 0 | 24.657 | 160487.6792 | 272014.8651 | 34.3 | 55
905110 | 2018-04-23 14:52 | 10.3018 | Oxy9 (PSt7-10) | 2018-04-04 12:44 | default | 119.1187 | μmol/L | 33.0464 | °C | 1010 | hPa | Humid | 35 | 0 | 0 | 24.658 | 160475.1377 | 272008.8962 | 34.3 | 55
905118 | 2018-04-23 14:52 | 10.3186 | Oxy9 (PSt7-10) | 2018-04-04 12:44 | default | 119.0887 | μmol/L | 33.0515 | °C | 1010 | hPa | Humid | 35 | 0 | 0 | 24.659 | 160480.8523 | 272008.3598 | 34.3 | 55
905133 | 2018-04-23 14:52 | 10.3354 | Oxy9 (PSt7-10) | 2018-04-04 12:44 | default | 119.0792 | μmol/L | 33.0489 | °C | 1010 | hPa | Humid | 35 | 0 | 0 | 24.661 | 160478.0689 | 272006.106 | 34.3 | 55
905136 | 2018-04-23 14:52 | 10.3517 | Oxy9 (PSt7-10) | 2018-04-04 12:44 | default | 119.0531 | μmol/L | 33.053 | °C | 1010 | hPa | Humid | 35 | 0 | 0 | 24.662 | 160477.8151 | 272005.597 | 34.3 | 55
905150 | 2018-04-23 14:52 | 10.3694 | Oxy9 (PSt7-10) | 2018-04-04 12:44 | default | 119.0187 | μmol/L | 33.0642 | °C | 1010 | hPa | Humid | 35 | 0 | 0 | 24.661 | 160489.8837 | 272001.5884 | 34.3 | 55
905162 | 2018-04-23 14:52 | 10.3846 | Oxy9 (PSt7-10) | 2018-04-04 12:44 | default | 119.0322 | μmol/L | 33.0558 | °C | 1010 | hPa | Humid | 35 | 0 | 0 | 24.663 | 160491.6364 | 271997.1487 | 34.3 | 55
905167 | 2018-04-23 14:52 | 10.4019 | Oxy9 (PSt7-10) | 2018-04-04 12:44 | default | 119.0535 | μmol/L | 33.048 | °C | 1010 | hPa | Humid | 35 | 0 | 0 | 24.664 | 160497.1738 | 271998.6182 | 34.3 | 55
905181 | 2018-04-23 14:52 | 10.4185 | Oxy9 (PSt7-10) | 2018-04-04 12:44 | default | 118.9846 | μmol/L | 33.0678 | °C | 1010 | hPa | Humid | 35 | 0 | 0 | 24.663 | 160501.5235 | 272010.6738 | 34.3 | 55
905191 | 2018-04-23 14:52 | 10.4361 | Oxy9 (PSt7-10) | 2018-04-04 12:44 | default | 118.9375 | μmol/L | 33.0723 | °C | 1010 | hPa | Humid | 35 | 0 | 0 | 24.666 | 160514.7097 | 271993.3937 | 34.3 | 55
905202 | 2018-04-23 14:52 | 10.4528 | Oxy9 (PSt7-10) | 2018-04-04 12:44 | default | 118.9846 | μmol/L | 33.0629 | °C | 1010 | hPa | Humid | 35 | 0 | 0 | 24.665 | 160506.72 | 271999.7667 | 34.3 | 55
905206 | 2018-04-23 14:52 | 10.4684 | Oxy9 (PSt7-10) | 2018-04-04 12:44 | default | 118.9818 | μmol/L | 33.0586 | °C | 1010 | hPa | Humid | 35 | 0 | 0 | 24.667 | 160504.5669 | 271996.0696 | 34.3 | 55
905216 | 2018-04-23 14:52 | 10.4852 | Oxy9 (PSt7-10) | 2018-04-04 12:44 | default | 118.9512 | μmol/L | 33.0688 | °C | 1010 | hPa | Humid | 35 | 0 | 0 | 24.666 | 160524.8186 | 271994.3142 | 34.3 | 55
905226 | 2018-04-23 14:52 | 10.5024 | Oxy9 (PSt7-10) | 2018-04-04 12:44 | default | 119.0099 | μmol/L | 33.0639 | °C | 1010 | hPa | Humid | 35 | 0 | 0 | 24.662 | 160525.351 | 272004.7927 | 34.3 | 55
905238 | 2018-04-23 14:52 | 10.5182 | Oxy9 (PSt7-10) | 2018-04-04 12:44 | default | 118.9579 | μmol/L | 33.0671 | °C | 1010 | hPa | Humid | 35 | 0 | 0 | 24.666 | 160513.9518 | 271987.9067 | 34.3 | 55
905246 | 2018-04-23 14:53 | 10.5347 | Oxy9 (PSt7-10) | 2018-04-04 12:44 | default | 118.9661 | μmol/L | 33.0502 | °C | 1010 | hPa | Humid | 35 | 0 | 0 | 24.672 | 160526.6763 | 271994.0554 | 34.3 | 55
905255 | 2018-04-23 14:53 | 10.5518 | Oxy9 (PSt7-10) | 2018-04-04 12:44 | default | 118.9234 | μmol/L | 33.0635 | °C | 1010 | hPa | Humid | 35 | 0 | 0 | 24.671 | 160532.1107 | 272008.8469 | 34.3 | 55
905269 | 2018-04-23 14:53 | 10.5688 | Oxy9 (PSt7-10) | 2018-04-04 12:44 | default | 118.8771 | μmol/L | 33.0751 | °C | 1010 | hPa | Humid | 35 | 0 | 0 | 24.671 | 160547.4551 | 272015.9688 | 34.3 | 55
905282 | 2018-04-23 14:53 | 10.5852 | Oxy9 (PSt7-10) | 2018-04-04 12:44 | default | 118.8988 | μmol/L | 33.0672 | °C | 1010 | hPa | Humid | 35 | 0 | 0 | 24.672 | 160543.6747 | 272003.7501 | 34.3 | 55
905287 | 2018-04-23 14:53 | 10.6017 | Oxy9 (PSt7-10) | 2018-04-04 12:44 | default | 118.9209 | μmol/L | 33.0666 | °C | 1010 | hPa | Humid | 35 | 0 | 0 | 24.67 | 160548.6865 | 272018.737 | 34.3 | 55
905303 | 2018-04-23 14:53 | 10.6188 | Oxy9 (PSt7-10) | 2018-04-04 12:44 | default | 118.9572 | μmol/L | 33.0599 | °C | 1010 | hPa | Humid | 35 | 0 | 0 | 24.669 | 160554.1563 | 272004.0237 | 34.3 | 55
905310 | 2018-04-23 14:53 | 10.6351 | Oxy9 (PSt7-10) | 2018-04-04 12:44 | default | 118.9819 | μmol/L | 33.0487 | °C | 1010 | hPa | Humid | 35 | 0 | 0 | 24.671 | 160558.8258 | 272002.3166 | 34.3 | 55
905317 | 2018-04-23 14:53 | 10.6519 | Oxy9 (PSt7-10) | 2018-04-04 12:44 | default | 118.9491 | μmol/L | 33.057 | °C | 1010 | hPa | Humid | 35 | 0 | 0 | 24.671 | 160553.6384 | 272002.4067 | 34.3 | 55
905332 | 2018-04-23 14:53 | 10.668 | Oxy9 (PSt7-10) | 2018-04-04 12:44 | default | 118.9173 | μmol/L | 33.0576 | °C | 1010 | hPa | Humid | 35 | 0 | 0 | 24.674 | 160560.963 | 272005.2373 | 34.3 | 55
905344 | 2018-04-23 14:53 | 10.6856 | Oxy9 (PSt7-10) | 2018-04-04 12:44 | default | 119.0031 | μmol/L | 33.0409 | °C | 1010 | hPa | Humid | 35 | 0 | 0 | 24.672 | 160572.4501 | 271995.9552 | 34.3 | 55
905347 | 2018-04-23 14:53 | 10.7017 | Oxy9 (PSt7-10) | 2018-04-04 12:44 | default | 118.9302 | μmol/L | 33.0568 | °C | 1010 | hPa | Humid | 35 | 0 | 0 | 24.673 | 160569.3308 | 272015.1515 | 34.3 | 55
905357 | 2018-04-23 14:53 | 10.7184 | Oxy9 (PSt7-10) | 2018-04-04 12:44 | default | 118.8724 | μmol/L | 33.0664 | °C | 1010 | hPa | Humid | 35 | 0 | 0 | 24.675 | 160580.2974 | 272018.3539 | 34.3 | 55
905369 | 2018-04-23 14:53 | 10.7348 | Oxy9 (PSt7-10) | 2018-04-04 12:44 | default | 118.8719 | μmol/L | 33.0641 | °C | 1010 | hPa | Humid | 35 | 0 | 0 | 24.676 | 160572.8161 | 272000.5635 | 34.3 | 55
905375 | 2018-04-23 14:53 | 10.7514 | Oxy9 (PSt7-10) | 2018-04-04 12:44 | default | 118.8274 | μmol/L | 33.0679 | °C | 1010 | hPa | Humid | 35 | 0 | 0 | 24.679 | 160575.1944 | 272007.73 | 34.3 | 55
905391 | 2018-04-23 14:53 | 10.7683 | Oxy9 (PSt7-10) | 2018-04-04 12:44 | default | 118.8738 | μmol/L | 33.0636 | °C | 1010 | hPa | Humid | 35 | 0 | 0 | 24.676 | 160587.0277 | 271996.7472 | 34.3 | 55
905397 | 2018-04-23 14:53 | 10.7847 | Oxy9 (PSt7-10) | 2018-04-04 12:44 | default | 118.8379 | μmol/L | 33.0653 | °C | 1010 | hPa | Humid | 35 | 0 | 0 | 24.679 | 160589.5822 | 271995.1856 | 34.3 | 55
905408 | 2018-04-23 14:53 | 10.802 | Oxy9 (PSt7-10) | 2018-04-04 12:44 | default | 118.8535 | μmol/L | 33.0613 | °C | 1010 | hPa | Humid | 35 | 0 | 0 | 24.679 | 160596.4441 | 271998.5215 | 34.3 | 55
905415 | 2018-04-23 14:53 | 10.8186 | Oxy9 (PSt7-10) | 2018-04-04 12:44 | default | 118.9097 | μmol/L | 33.0472 | °C | 1010 | hPa | Humid | 35 | 0 | 0 | 24.679 | 160601.0478 | 272004.3439 | 34.3 | 55
905426 | 2018-04-23 14:53 | 10.835 | Oxy9 (PSt7-10) | 2018-04-04 12:44 | default | 118.8653 | μmol/L | 33.0583 | °C | 1010 | hPa | Humid | 35 | 0 | 0 | 24.679 | 160597.4733 | 271998.7198 | 34.3 | 55
905435 | 2018-04-23 14:53 | 10.8517 | Oxy9 (PSt7-10) | 2018-04-04 12:44 | default | 118.8401 | μmol/L | 33.0598 | °C | 1010 | hPa | Humid | 35 | 0 | 0 | 24.681 | 160600.548 | 271998.6527 | 34.3 | 55
905446 | 2018-04-23 14:53 | 10.8687 | Oxy9 (PSt7-10) | 2018-04-04 12:44 | default | 118.8139 | μmol/L | 33.0639 | °C | 1010 | hPa | Humid | 35 | 0 | 0 | 24.682 | 160613.8598 | 271997.4794 | 34.3 | 55
905462 | 2018-04-23 14:53 | 10.885 | Oxy9 (PSt7-10) | 2018-04-04 12:44 | default | 118.8486 | μmol/L | 33.0601 | °C | 1010 | hPa | Humid | 35 | 0 | 0 | 24.68 | 160608.9075 | 271996.3418 | 34.3 | 55
905469 | 2018-04-23 14:53 | 10.9015 | Oxy9 (PSt7-10) | 2018-04-04 12:44 | default | 118.7844 | μmol/L | 33.0664 | °C | 1010 | hPa | Humid | 35 | 0 | 0 | 24.684 | 160620.6012 | 272001.7717 | 34.3 | 55
905482 | 2018-04-23 14:53 | 10.918 | Oxy9 (PSt7-10) | 2018-04-04 12:44 | default | 118.8477 | μmol/L | 33.0579 | °C | 1010 | hPa | Humid | 35 | 0 | 0 | 24.681 | 160624.5722 | 272008.086 | 34.3 | 55
905494 | 2018-04-23 14:53 | 10.9359 | Oxy9 (PSt7-10) | 2018-04-04 12:44 | default | 118.7815 | μmol/L | 33.0597 | °C | 1010 | hPa | Humid | 35 | 0 | 0 | 24.687 | 160638.038 | 272006.7876 | 34.3 | 55
905495 | 2018-04-23 14:53 | 10.9518 | Oxy9 (PSt7-10) | 2018-04-04 12:44 | default | 118.8212 | μmol/L | 33.0522 | °C | 1010 | hPa | Humid | 35 | 0 | 0 | 24.686 | 160639.007 | 272003.409 | 34.3 | 55
905508 | 2018-04-23 14:53 | 10.9684 | Oxy9 (PSt7-10) | 2018-04-04 12:44 | default | 118.8062 | μmol/L | 33.0584 | °C | 1010 | hPa | Humid | 35 | 0 | 0 | 24.685 | 160635.5203 | 271995.1026 | 34.3 | 55
905523 | 2018-04-23 14:53 | 10.9848 | Oxy9 (PSt7-10) | 2018-04-04 12:44 | default | 118.8276 | μmol/L | 33.0506 | °C | 1010 | hPa | Humid | 35 | 0 | 0 | 24.686 | 160645.0795 | 271994.6427 | 34.3 | 55
905531 | 2018-04-23 14:53 | 11.0013 | Oxy9 (PSt7-10) | 2018-04-04 12:44 | default | 118.81 | μmol/L | 33.0525 | °C | 1010 | hPa | Humid | 35 | 0 | 0 | 24.687 | 160645.4865 | 271996.9694 | 34.3 | 55
905542 | 2018-04-23 14:53 | 11.0182 | Oxy9 (PSt7-10) | 2018-04-04 12:44 | default | 118.8142 | μmol/L | 33.0614 | °C | 1010 | hPa | Humid | 35 | 0 | 0 | 24.683 | 160651.3914 | 272007.0792 | 34.3 | 55
905550 | 2018-04-23 14:53 | 11.0354 | Oxy9 (PSt7-10) | 2018-04-04 12:44 | default | 118.7985 | μmol/L | 33.0555 | °C | 1010 | hPa | Humid | 35 | 0 | 0 | 24.687 | 160655.3453 | 271996.0598 | 34.3 | 55
905556 | 2018-04-23 14:53 | 11.0518 | Oxy9 (PSt7-10) | 2018-04-04 12:44 | default | 118.7846 | μmol/L | 33.0589 | °C | 1010 | hPa | Humid | 35 | 0 | 0 | 24.687 | 160647.5472 | 272002.0682 | 34.3 | 55
905567 | 2018-04-23 14:53 | 11.0684 | Oxy9 (PSt7-10) | 2018-04-04 12:44 | default | 118.7098 | μmol/L | 33.0778 | °C | 1010 | hPa | Humid | 35 | 0 | 0 | 24.687 | 160663.5428 | 272009.7912 | 34.3 | 55
905582 | 2018-04-23 14:53 | 11.0852 | Oxy9 (PSt7-10) | 2018-04-04 12:44 | default | 118.7766 | μmol/L | 33.0585 | °C | 1010 | hPa | Humid | 35 | 0 | 0 | 24.688 | 160666.8521 | 272006.3382 | 34.3 | 55
905592 | 2018-04-23 14:53 | 11.1019 | Oxy9 (PSt7-10) | 2018-04-04 12:44 | default | 118.7607 | μmol/L | 33.065 | °C | 1010 | hPa | Humid | 35 | 0 | 0 | 24.687 | 160676.886 | 272006.4287 | 34.3 | 55
905596 | 2018-04-23 14:53 | 11.1192 | Oxy9 (PSt7-10) | 2018-04-04 12:44 | default | 118.7552 | μmol/L | 33.0614 | °C | 1010 | hPa | Humid | 35 | 0 | 0 | 24.689 | 160680.3531 | 272003.5228 | 34.3 | 55
905614 | 2018-04-23 14:53 | 11.135 | Oxy9 (PSt7-10) | 2018-04-04 12:44 | default | 118.7747 | μmol/L | 33.0614 | °C | 1010 | hPa | Humid | 35 | 0 | 0 | 24.687 | 160678.3422 | 272001.3352 | 34.3 | 55
905617 | 2018-04-23 14:53 | 11.1514 | Oxy9 (PSt7-10) | 2018-04-04 12:44 | default | 118.756 | μmol/L | 33.0612 | °C | 1010 | hPa | Humid | 35 | 0 | 0 | 24.689 | 160676.9082 | 271996.9155 | 34.3 | 55
905628 | 2018-04-23 14:53 | 11.1685 | Oxy9 (PSt7-10) | 2018-04-04 12:44 | default | 118.7603 | μmol/L | 33.0552 | °C | 1010 | hPa | Humid | 35 | 0 | 0 | 24.691 | 160697.1474 | 272003.9444 | 34.3 | 55
905640 | 2018-04-23 14:53 | 11.1853 | Oxy9 (PSt7-10) | 2018-04-04 12:44 | default | 118.7234 | μmol/L | 33.062 | °C | 1010 | hPa | Humid | 35 | 0 | 0 | 24.692 | 160702.5387 | 272000.6951 | 34.3 | 55
905651 | 2018-04-23 14:53 | 11.2042 | Oxy9 (PSt7-10) | 2018-04-04 12:44 | default | 118.6793 | μmol/L | 33.0707 | °C | 1010 | hPa | Humid | 35 | 0 | 0 | 24.693 | 160709.5309 | 272002.1621 | 34.3 | 55
905658 | 2018-04-23 14:53 | 11.2185 | Oxy9 (PSt7-10) | 2018-04-04 12:44 | default | 118.7197 | μmol/L | 33.0605 | °C | 1010 | hPa | Humid | 35 | 0 | 0 | 24.693 | 160703.7686 | 272004.1562 | 34.3 | 55
905666 | 2018-04-23 14:53 | 11.2349 | Oxy9 (PSt7-10) | 2018-04-04 12:44 | default | 118.6954 | μmol/L | 33.0617 | °C | 1010 | hPa | Humid | 35 | 0 | 0 | 24.695 | 160708.4901 | 272012.5805 | 34.3 | 55
905681 | 2018-04-23 14:53 | 11.252 | Oxy9 (PSt7-10) | 2018-04-04 12:44 | default | 118.7234 | μmol/L | 33.0497 | °C | 1010 | hPa | Humid | 35 | 0 | 0 | 24.697 | 160708.9779 | 272003.3086 | 34.3 | 55
905685 | 2018-04-23 14:53 | 11.2685 | Oxy9 (PSt7-10) | 2018-04-04 12:44 | default | 118.7414 | μmol/L | 33.0501 | °C | 1010 | hPa | Humid | 35 | 0 | 0 | 24.695 | 160706.843 | 271999.6941 | 34.3 | 55
905703 | 2018-04-23 14:53 | 11.2879 | Oxy9 (PSt7-10) | 2018-04-04 12:44 | default | 118.6983 | μmol/L | 33.0635 | °C | 1010 | hPa | Humid | 35 | 0 | 0 | 24.694 | 160723.6893 | 272016.0925 | 34.3 | 55
905710 | 2018-04-23 14:53 | 11.302 | Oxy9 (PSt7-10) | 2018-04-04 12:44 | default | 118.7331 | μmol/L | 33.0472 | °C | 1010 | hPa | Humid | 35 | 0 | 0 | 24.697 | 160726.5566 | 271998.9078 | 34.3 | 55
905722 | 2018-04-23 14:53 | 11.3196 | Oxy9 (PSt7-10) | 2018-04-04 12:44 | default | 118.7347 | μmol/L | 33.0493 | °C | 1010 | hPa | Humid | 35 | 0 | 0 | 24.696 | 160737.4627 | 272017.2348 | 34.3 | 55
905726 | 2018-04-23 14:53 | 11.3356 | Oxy9 (PSt7-10) | 2018-04-04 12:44 | default | 118.6725 | μmol/L | 33.0527 | °C | 1010 | hPa | Humid | 35 | 0 | 0 | 24.701 | 160730.1177 | 272003.4408 | 34.3 | 55
905735 | 2018-04-23 14:53 | 11.3536 | Oxy9 (PSt7-10) | 2018-04-04 12:44 | default | 118.6607 | μmol/L | 33.0606 | °C | 1010 | hPa | Humid | 35 | 0 | 0 | 24.699 | 160736.4539 | 272006.6556 | 34.3 | 55
905748 | 2018-04-23 14:53 | 11.3681 | Oxy9 (PSt7-10) | 2018-04-04 12:44 | default | 118.637 | μmol/L | 33.0691 | °C | 1010 | hPa | Humid | 35 | 0 | 0 | 24.698 | 160735.575 | 272001.3833 | 34.3 | 55
905757 | 2018-04-23 14:53 | 11.3849 | Oxy9 (PSt7-10) | 2018-04-04 12:44 | default | 118.574 | μmol/L | 33.08 | °C | 1010 | hPa | Humid | 35 | 0 | 0 | 24.7 | 160749.2664 | 272001.1846 | 34.3 | 55
905774 | 2018-04-23 14:53 | 11.4019 | Oxy9 (PSt7-10) | 2018-04-04 12:44 | default | 118.6605 | μmol/L | 33.0656 | °C | 1010 | hPa | Humid | 35 | 0 | 0 | 24.697 | 160754.8159 | 272008.9085 | 34.3 | 55
905783 | 2018-04-23 14:53 | 11.4186 | Oxy9 (PSt7-10) | 2018-04-04 12:44 | default | 118.674 | μmol/L | 33.0523 | °C | 1010 | hPa | Humid | 35 | 0 | 0 | 24.701 | 160756.2901 | 272007.54 | 34.3 | 55
905786 | 2018-04-23 14:53 | 11.4649 | Oxy9 (PSt7-10) | 2018-04-04 12:44 | default | 118.5679 | μmol/L | 33.0766 | °C | 1010 | hPa | Humid | 35 | 0 | 0 | 24.702 | 160824.9776 | 272066.2753 | 34.3 | 55
905802 | 2018-04-23 14:53 | 11.4649 | Oxy9 (PSt7-10) | 2018-04-04 12:44 | default | 118.5666 | μmol/L | 33.072 | °C | 1010 | hPa | Humid | 35 | 0 | 0 | 24.704 | 160757.4464 | 271988.3513 | 34.3 | 55
905806 | 2018-04-23 14:53 | 11.4679 | Oxy9 (PSt7-10) | 2018-04-04 12:44 | default | 118.5568 | μmol/L | 33.072 | °C | 1010 | hPa | Humid | 35 | 0 | 0 | 24.705 | 160710.3521 | 271953.2859 | 34.3 | 55
905815 | 2018-04-23 14:53 | 11.4854 | Oxy9 (PSt7-10) | 2018-04-04 12:44 | default | 118.5974 | μmol/L | 33.0568 | °C | 1010 | hPa | Humid | 35 | 0 | 0 | 24.707 | 160715.6037 | 271949.512 | 34.3 | 55
905830 | 2018-04-23 14:53 | 11.5021 | Oxy9 (PSt7-10) | 2018-04-04 12:44 | default | 118.6435 | μmol/L | 33.0551 | °C | 1010 | hPa | Humid | 35 | 0 | 0 | 24.703 | 160755.6668 | 271992.7188 | 34.3 | 55
905844 | 2018-04-23 14:53 | 11.5186 | Oxy9 (PSt7-10) | 2018-04-04 12:44 | default | 118.6461 | μmol/L | 33.0495 | °C | 1010 | hPa | Humid | 35 | 0 | 0 | 24.705 | 160767.4172 | 271991.6641 | 34.3 | 55
905848 | 2018-04-23 14:54 | 11.5346 | Oxy9 (PSt7-10) | 2018-04-04 12:44 | default | 118.6391 | μmol/L | 33.0537 | °C | 1010 | hPa | Humid | 35 | 0 | 0 | 24.704 | 160779.4863 | 271988.57 | 34.3 | 55
905858 | 2018-04-23 14:54 | 11.5516 | Oxy9 (PSt7-10) | 2018-04-04 12:44 | default | 118.5816 | μmol/L | 33.0658 | °C | 1010 | hPa | Humid | 35 | 0 | 0 | 24.705 | 160773.3838 | 271991.2794 | 34.3 | 55
905872 | 2018-04-23 14:54 | 11.569 | Oxy9 (PSt7-10) | 2018-04-04 12:44 | default | 118.6149 | μmol/L | 33.0549 | °C | 1010 | hPa | Humid | 35 | 0 | 0 | 24.706 | 160787.4101 | 272002.3781 | 34.3 | 55
905875 | 2018-04-23 14:54 | 11.5852 | Oxy9 (PSt7-10) | 2018-04-04 12:44 | default | 118.5659 | μmol/L | 33.0648 | °C | 1010 | hPa | Humid | 35 | 0 | 0 | 24.707 | 160787.0969 | 271994.9984 | 34.3 | 55
905888 | 2018-04-23 14:54 | 11.6017 | Oxy9 (PSt7-10) | 2018-04-04 12:44 | default | 118.6269 | μmol/L | 33.0469 | °C | 1010 | hPa | Humid | 35 | 0 | 0 | 24.708 | 160797.9489 | 272008.6137 | 34.3 | 55
905895 | 2018-04-23 14:54 | 11.618 | Oxy9 (PSt7-10) | 2018-04-04 12:44 | default | 118.6043 | μmol/L | 33.0452 | °C | 1010 | hPa | Humid | 35 | 0 | 0 | 24.711 | 160806.354 | 272005.2528 | 34.3 | 55
905908 | 2018-04-23 14:54 | 11.6352 | Oxy9 (PSt7-10) | 2018-04-04 12:44 | default | 118.5843 | μmol/L | 33.0577 | °C | 1010 | hPa | Humid | 35 | 0 | 0 | 24.708 | 160815.4182 | 272010.531 | 34.3 | 55
905915 | 2018-04-23 14:54 | 11.652 | Oxy9 (PSt7-10) | 2018-04-04 12:44 | default | 118.5793 | μmol/L | 33.0565 | °C | 1010 | hPa | Humid | 35 | 0 | 0 | 24.709 | 160808.308 | 272008.625 | 34.3 | 55
905931 | 2018-04-23 14:54 | 11.6683 | Oxy9 (PSt7-10) | 2018-04-04 12:44 | default | 118.5508 | μmol/L | 33.0563 | °C | 1010 | hPa | Humid | 35 | 0 | 0 | 24.712 | 160826.6721 | 272009.4986 | 34.3 | 55
905935 | 2018-04-23 14:54 | 11.6847 | Oxy9 (PSt7-10) | 2018-04-04 12:44 | default | 118.4511 | μmol/L | 33.079 | °C | 1010 | hPa | Humid | 35 | 0 | 0 | 24.713 | 160823.6532 | 272008.0242 | 34.3 | 55
905948 | 2018-04-23 14:54 | 11.7019 | Oxy9 (PSt7-10) | 2018-04-04 12:44 | default | 118.4991 | μmol/L | 33.0768 | °C | 1010 | hPa | Humid | 35 | 0 | 0 | 24.709 | 160833.1623 | 272012.9059 | 34.3 | 55
905958 | 2018-04-23 14:54 | 11.7184 | Oxy9 (PSt7-10) | 2018-04-04 12:44 | default | 118.5672 | μmol/L | 33.0521 | °C | 1010 | hPa | Humid | 35 | 0 | 0 | 24.712 | 160840.584 | 271997.4005 | 34.3 | 55
905966 | 2018-04-23 14:54 | 11.7349 | Oxy9 (PSt7-10) | 2018-04-04 12:44 | default | 118.4962 | μmol/L | 33.0651 | °C | 1010 | hPa | Humid | 35 | 0 | 0 | 24.714 | 160835.4281 | 272003.4899 | 34.3 | 55
905979 | 2018-04-23 14:54 | 11.7516 | Oxy9 (PSt7-10) | 2018-04-04 12:44 | default | 118.4832 | μmol/L | 33.066 | °C | 1010 | hPa | Humid | 35 | 0 | 0 | 24.715 | 160841.2764 | 272014.6925 | 34.3 | 55
905989 | 2018-04-23 14:54 | 11.7684 | Oxy9 (PSt7-10) | 2018-04-04 12:44 | default | 118.5056 | μmol/L | 33.0652 | °C | 1010 | hPa | Humid | 35 | 0 | 0 | 24.713 | 160844.2653 | 272009.3484 | 34.3 | 55
906000 | 2018-04-23 14:54 | 11.7851 | Oxy9 (PSt7-10) | 2018-04-04 12:44 | default | 118.5359 | μmol/L | 33.0551 | °C | 1010 | hPa | Humid | 35 | 0 | 0 | 24.714 | 160837.0164 | 272009.7711 | 34.3 | 55
906013 | 2018-04-23 14:54 | 11.8037 | Oxy9 (PSt7-10) | 2018-04-04 12:44 | default | 118.542 | μmol/L | 33.0486 | °C | 1010 | hPa | Humid | 35 | 0 | 0 | 24.716 | 160858.0806 | 272014.7541 | 34.3 | 55
906018 | 2018-04-23 14:54 | 11.8187 | Oxy9 (PSt7-10) | 2018-04-04 12:44 | default | 118.5445 | μmol/L | 33.048 | °C | 1010 | hPa | Humid | 35 | 0 | 0 | 24.716 | 160847.9439 | 272001.2526 | 34.3 | 55
906034 | 2018-04-23 14:54 | 11.8347 | Oxy9 (PSt7-10) | 2018-04-04 12:44 | default | 118.4669 | μmol/L | 33.0676 | °C | 1010 | hPa | Humid | 35 | 0 | 0 | 24.716 | 160858.2904 | 272005.4735 | 34.3 | 55
906042 | 2018-04-23 14:54 | 11.8519 | Oxy9 (PSt7-10) | 2018-04-04 12:44 | default | 118.4257 | μmol/L | 33.0706 | °C | 1010 | hPa | Humid | 35 | 0 | 0 | 24.719 | 160868.5878 | 272018.4472 | 34.3 | 55
906051 | 2018-04-23 14:54 | 11.8694 | Oxy9 (PSt7-10) | 2018-04-04 12:44 | default | 118.4851 | μmol/L | 33.063 | °C | 1010 | hPa | Humid | 35 | 0 | 0 | 24.716 | 160873.4704 | 272016.3673 | 34.3 | 55
906061 | 2018-04-23 14:54 | 11.8854 | Oxy9 (PSt7-10) | 2018-04-04 12:44 | default | 118.4873 | μmol/L | 33.0575 | °C | 1010 | hPa | Humid | 35 | 0 | 0 | 24.718 | 160882.5888 | 272006.1374 | 34.3 | 55
906066 | 2018-04-23 14:54 | 11.9019 | Oxy9 (PSt7-10) | 2018-04-04 12:44 | default | 118.4813 | μmol/L | 33.0516 | °C | 1010 | hPa | Humid | 35 | 0 | 0 | 24.721 | 160873.68 | 272009.0336 | 34.3 | 55
906079 | 2018-04-23 14:54 | 11.9183 | Oxy9 (PSt7-10) | 2018-04-04 12:44 | default | 118.4246 | μmol/L | 33.0709 | °C | 1010 | hPa | Humid | 35 | 0 | 0 | 24.719 | 160890.5557 | 272015.4157 | 34.3 | 55
906089 | 2018-04-23 14:54 | 11.9346 | Oxy9 (PSt7-10) | 2018-04-04 12:44 | default | 118.4116 | μmol/L | 33.0643 | °C | 1010 | hPa | Humid | 35 | 0 | 0 | 24.723 | 160889.1585 | 272004.4595 | 34.3 | 55
906100 | 2018-04-23 14:54 | 11.9516 | Oxy9 (PSt7-10) | 2018-04-04 12:44 | default | 118.4406 | μmol/L | 33.0595 | °C | 1010 | hPa | Humid | 35 | 0 | 0 | 24.722 | 160899.3702 | 272022.4019 | 34.3 | 55
906108 | 2018-04-23 14:54 | 11.9683 | Oxy9 (PSt7-10) | 2018-04-04 12:44 | default | 118.4688 | μmol/L | 33.0499 | °C | 1010 | hPa | Humid | 35 | 0 | 0 | 24.723 | 160900.111 | 272003.604 | 34.3 | 55
906121 | 2018-04-23 14:54 | 11.9847 | Oxy9 (PSt7-10) | 2018-04-04 12:44 | default | 118.4749 | μmol/L | 33.0483 | °C | 1010 | hPa | Humid | 35 | 0 | 0 | 24.723 | 160903.2437 | 272023.6026 | 34.3 | 55
906126 | 2018-04-23 14:54 | 12.0021 | Oxy9 (PSt7-10) | 2018-04-04 12:44 | default | 118.4116 | μmol/L | 33.0668 | °C | 1010 | hPa | Humid | 35 | 0 | 0 | 24.722 | 160904.1438 | 272005.0021 | 34.3 | 55
906138 | 2018-04-23 14:54 | 12.0182 | Oxy9 (PSt7-10) | 2018-04-04 12:44 | default | 118.4245 | μmol/L | 33.0636 | °C | 1010 | hPa | Humid | 35 | 0 | 0 | 24.722 | 160909.5626 | 272018.3561 | 34.3 | 55
906150 | 2018-04-23 14:54 | 12.0354 | Oxy9 (PSt7-10) | 2018-04-04 12:44 | default | 118.3749 | μmol/L | 33.0712 | °C | 1010 | hPa | Humid | 35 | 0 | 0 | 24.724 | 160921.3467 | 272013.9221 | 34.3 | 55
906157 | 2018-04-23 14:54 | 12.0514 | Oxy9 (PSt7-10) | 2018-04-04 12:44 | default | 118.3768 | μmol/L | 33.0657 | °C | 1010 | hPa | Humid | 35 | 0 | 0 | 24.726 | 160921.1863 | 272015.4424 | 34.3 | 55
906165 | 2018-04-23 14:54 | 12.0684 | Oxy9 (PSt7-10) | 2018-04-04 12:44 | default | 118.4001 | μmol/L | 33.0648 | °C | 1010 | hPa | Humid | 35 | 0 | 0 | 24.724 | 160923.1369 | 272004.3737 | 34.3 | 55
906175 | 2018-04-23 14:54 | 12.0847 | Oxy9 (PSt7-10) | 2018-04-04 12:44 | default | 118.3812 | μmol/L | 33.0671 | °C | 1010 | hPa | Humid | 35 | 0 | 0 | 24.725 | 160930.5644 | 272011.5954 | 34.3 | 55
906193 | 2018-04-23 14:54 | 12.1015 | Oxy9 (PSt7-10) | 2018-04-04 12:44 | default | 118.3681 | μmol/L | 33.063 | °C | 1010 | hPa | Humid | 35 | 0 | 0 | 24.728 | 160932.1977 | 272011.5611 | 34.3 | 55
906200 | 2018-04-23 14:54 | 12.1183 | Oxy9 (PSt7-10) | 2018-04-04 12:44 | default | 118.4224 | μmol/L | 33.0591 | °C | 1010 | hPa | Humid | 35 | 0 | 0 | 24.724 | 160939.0788 | 272027.0495 | 34.3 | 55
906212 | 2018-04-23 14:54 | 12.1357 | Oxy9 (PSt7-10) | 2018-04-04 12:44 | default | 118.3811 | μmol/L | 33.0647 | °C | 1010 | hPa | Humid | 35 | 0 | 0 | 24.726 | 160947.043 | 272015.9457 | 34.3 | 55
906215 | 2018-04-23 14:54 | 12.1515 | Oxy9 (PSt7-10) | 2018-04-04 12:44 | default | 118.3097 | μmol/L | 33.0803 | °C | 1010 | hPa | Humid | 35 | 0 | 0 | 24.727 | 160944.9937 | 272010.481 | 34.3 | 55
906231 | 2018-04-23 14:54 | 12.1684 | Oxy9 (PSt7-10) | 2018-04-04 12:44 | default | 118.3078 | μmol/L | 33.0734 | °C | 1010 | hPa | Humid | 35 | 0 | 0 | 24.73 | 160957.0707 | 272018.3003 | 34.3 | 55
906237 | 2018-04-23 14:54 | 12.185 | Oxy9 (PSt7-10) | 2018-04-04 12:44 | default | 118.3396 | μmol/L | 33.0653 | °C | 1010 | hPa | Humid | 35 | 0 | 0 | 24.73 | 160950.6433 | 272010.1325 | 34.3 | 55
906246 | 2018-04-23 14:54 | 12.2015 | Oxy9 (PSt7-10) | 2018-04-04 12:44 | default | 118.3364 | μmol/L | 33.0686 | °C | 1010 | hPa | Humid | 35 | 0 | 0 | 24.729 | 160960.7828 | 272013.1739 | 34.3 | 55
906261 | 2018-04-23 14:54 | 12.2195 | Oxy9 (PSt7-10) | 2018-04-04 12:44 | default | 118.3398 | μmol/L | 33.0628 | °C | 1010 | hPa | Humid | 35 | 0 | 0 | 24.731 | 160958.4876 | 272007.4561 | 34.3 | 55
906265 | 2018-04-23 14:54 | 12.2353 | Oxy9 (PSt7-10) | 2018-04-04 12:44 | default | 118.3474 | μmol/L | 33.0559 | °C | 1010 | hPa | Humid | 35 | 0 | 0 | 24.733 | 160963.8894 | 272000.9949 | 34.3 | 55
906278 | 2018-04-23 14:54 | 12.2522 | Oxy9 (PSt7-10) | 2018-04-04 12:44 | default | 118.3642 | μmol/L | 33.0566 | °C | 1010 | hPa | Humid | 35 | 0 | 0 | 24.731 | 160970.7487 | 272011.5848 | 34.3 | 55
906292 | 2018-04-23 14:54 | 12.2682 | Oxy9 (PSt7-10) | 2018-04-04 12:44 | default | 118.3585 | μmol/L | 33.0556 | °C | 1010 | hPa | Humid | 35 | 0 | 0 | 24.732 | 160973.7059 | 272012.8747 | 34.3 | 55
906297 | 2018-04-23 14:54 | 12.2851 | Oxy9 (PSt7-10) | 2018-04-04 12:44 | default | 118.376 | μmol/L | 33.0487 | °C | 1010 | hPa | Humid | 35 | 0 | 0 | 24.733 | 160976.0537 | 272011.8536 | 34.3 | 55
906314 | 2018-04-23 14:54 | 12.3019 | Oxy9 (PSt7-10) | 2018-04-04 12:44 | default | 118.2979 | μmol/L | 33.0586 | °C | 1010 | hPa | Humid | 35 | 0 | 0 | 24.737 | 160981.7937 | 272021.3595 | 34.3 | 55
906318 | 2018-04-23 14:54 | 12.318 | Oxy9 (PSt7-10) | 2018-04-04 12:44 | default | 118.3037 | μmol/L | 33.0645 | °C | 1010 | hPa | Humid | 35 | 0 | 0 | 24.734 | 160980.7725 | 272017.8345 | 34.3 | 55
906325 | 2018-04-23 14:54 | 12.3354 | Oxy9 (PSt7-10) | 2018-04-04 12:44 | default | 118.2532 | μmol/L | 33.0699 | °C | 1010 | hPa | Humid | 35 | 0 | 0 | 24.737 | 160989.4873 | 272007.9678 | 34.3 | 55
906342 | 2018-04-23 14:54 | 12.3514 | Oxy9 (PSt7-10) | 2018-04-04 12:44 | default | 118.2472 | μmol/L | 33.0764 | °C | 1010 | hPa | Humid | 35 | 0 | 0 | 24.735 | 160995.0262 | 272007.5989 | 34.3 | 55
906352 | 2018-04-23 14:54 | 12.3682 | Oxy9 (PSt7-10) | 2018-04-04 12:44 | default | 118.3229 | μmol/L | 33.0572 | °C | 1010 | hPa | Humid | 35 | 0 | 0 | 24.735 | 161006.7509 | 272010.8269 | 34.3 | 55
906356 | 2018-04-23 14:54 | 12.3851 | Oxy9 (PSt7-10) | 2018-04-04 12:44 | default | 118.2503 | μmol/L | 33.0731 | °C | 1010 | hPa | Humid | 35 | 0 | 0 | 24.736 | 161005.9933 | 272012.7872 | 34.3 | 55
906366 | 2018-04-23 14:54 | 12.4013 | Oxy9 (PSt7-10) | 2018-04-04 12:44 | default | 118.2639 | μmol/L | 33.0647 | °C | 1010 | hPa | Humid | 35 | 0 | 0 | 24.738 | 161012.2713 | 272009.4726 | 34.3 | 55
906378 | 2018-04-23 14:54 | 12.4181 | Oxy9 (PSt7-10) | 2018-04-04 12:44 | default | 118.3262 | μmol/L | 33.0564 | °C | 1010 | hPa | Humid | 35 | 0 | 0 | 24.735 | 161011.0839 | 272024.7854 | 34.3 | 55
906390 | 2018-04-23 14:54 | 12.4349 | Oxy9 (PSt7-10) | 2018-04-04 12:44 | default | 118.2486 | μmol/L | 33.0587 | °C | 1010 | hPa | Humid | 35 | 0 | 0 | 24.742 | 161025.8939 | 272014.8332 | 34.3 | 55
906403 | 2018-04-23 14:54 | 12.4526 | Oxy9 (PSt7-10) | 2018-04-04 12:44 | default | 118.2718 | μmol/L | 33.0627 | °C | 1010 | hPa | Humid | 35 | 0 | 0 | 24.738 | 161029.4825 | 272021.6675 | 34.3 | 55
906412 | 2018-04-23 14:54 | 12.4682 | Oxy9 (PSt7-10) | 2018-04-04 12:44 | default | 118.2264 | μmol/L | 33.0693 | °C | 1010 | hPa | Humid | 35 | 0 | 0 | 24.74 | 161025.293 | 272008.5638 | 34.3 | 55
906421 | 2018-04-23 14:54 | 12.4857 | Oxy9 (PSt7-10) | 2018-04-04 12:44 | default | 118.2328 | μmol/L | 33.0652 | °C | 1010 | hPa | Humid | 35 | 0 | 0 | 24.741 | 161030.8179 | 272016.5792 | 34.3 | 55
906434 | 2018-04-23 14:54 | 12.5014 | Oxy9 (PSt7-10) | 2018-04-04 12:44 | default | 118.2769 | μmol/L | 33.059 | °C | 1010 | hPa | Humid | 35 | 0 | 0 | 24.739 | 161034.1989 | 272019.9431 | 34.3 | 55
906437 | 2018-04-23 14:54 | 12.5181 | Oxy9 (PSt7-10) | 2018-04-04 12:44 | default | 118.2147 | μmol/L | 33.0673 | °C | 1010 | hPa | Humid | 35 | 0 | 0 | 24.742 | 161028.8802 | 272001.5345 | 34.3 | 55
906450 | 2018-04-23 14:55 | 12.5352 | Oxy9 (PSt7-10) | 2018-04-04 12:44 | default | 118.1727 | μmol/L | 33.0731 | °C | 1010 | hPa | Humid | 35 | 0 | 0 | 24.744 | 161046.8096 | 272017.6831 | 34.3 | 55
906455 | 2018-04-23 14:55 | 12.5519 | Oxy9 (PSt7-10) | 2018-04-04 12:44 | default | 118.1819 | μmol/L | 33.0756 | °C | 1010 | hPa | Humid | 35 | 0 | 0 | 24.742 | 161049.9174 | 272009.5089 | 34.3 | 55
906466 | 2018-04-23 14:55 | 12.5681 | Oxy9 (PSt7-10) | 2018-04-04 12:44 | default | 118.2173 | μmol/L | 33.0691 | °C | 1010 | hPa | Humid | 35 | 0 | 0 | 24.741 | 161045.1863 | 272007.7427 | 34.3 | 55
906483 | 2018-04-23 14:55 | 12.5848 | Oxy9 (PSt7-10) | 2018-04-04 12:44 | default | 118.258 | μmol/L | 33.0514 | °C | 1010 | hPa | Humid | 35 | 0 | 0 | 24.744 | 161058.9751 | 272015.9878 | 34.3 | 55
906492 | 2018-04-23 14:55 | 12.6014 | Oxy9 (PSt7-10) | 2018-04-04 12:44 | default | 118.2438 | μmol/L | 33.0501 | °C | 1010 | hPa | Humid | 35 | 0 | 0 | 24.746 | 161059.0728 | 272009.644 | 34.3 | 55
906503 | 2018-04-23 14:55 | 12.6196 | Oxy9 (PSt7-10) | 2018-04-04 12:44 | default | 118.1951 | μmol/L | 33.0624 | °C | 1010 | hPa | Humid | 35 | 0 | 0 | 24.746 | 161064.8364 | 272008.461 | 34.3 | 55
906513 | 2018-04-23 14:55 | 12.6352 | Oxy9 (PSt7-10) | 2018-04-04 12:44 | default | 118.1892 | μmol/L | 33.0639 | °C | 1010 | hPa | Humid | 35 | 0 | 0 | 24.746 | 161063.7491 | 272016.7274 | 34.3 | 55
906515 | 2018-04-23 14:55 | 12.6518 | Oxy9 (PSt7-10) | 2018-04-04 12:44 | default | 118.2269 | μmol/L | 33.0568 | °C | 1010 | hPa | Humid | 35 | 0 | 0 | 24.745 | 161068.4123 | 272002.7875 | 34.3 | 55
906528 | 2018-04-23 14:55 | 12.6679 | Oxy9 (PSt7-10) | 2018-04-04 12:44 | default | 118.1367 | μmol/L | 33.0723 | °C | 1010 | hPa | Humid | 35 | 0 | 0 | 24.748 | 161077.4183 | 272008.1324 | 34.3 | 55
906535 | 2018-04-23 14:55 | 12.6856 | Oxy9 (PSt7-10) | 2018-04-04 12:44 | default | 118.1748 | μmol/L | 33.07 | °C | 1010 | hPa | Humid | 35 | 0 | 0 | 24.745 | 161080.9868 | 272021.7849 | 34.3 | 55
906546 | 2018-04-23 14:55 | 12.7019 | Oxy9 (PSt7-10) | 2018-04-04 12:44 | default | 118.0981 | μmol/L | 33.0821 | °C | 1010 | hPa | Humid | 35 | 0 | 0 | 24.748 | 161088.5128 | 272012.6774 | 34.3 | 55
906558 | 2018-04-23 14:55 | 12.7181 | Oxy9 (PSt7-10) | 2018-04-04 12:44 | default | 118.1601 | μmol/L | 33.0664 | °C | 1010 | hPa | Humid | 35 | 0 | 0 | 24.748 | 161089.3507 | 272022.1209 | 34.3 | 55
906569 | 2018-04-23 14:55 | 12.7351 | Oxy9 (PSt7-10) | 2018-04-04 12:44 | default | 118.1076 | μmol/L | 33.0723 | °C | 1010 | hPa | Humid | 35 | 0 | 0 | 24.751 | 161085.8435 | 272014.2448 | 34.3 | 55
906584 | 2018-04-23 14:55 | 12.7519 | Oxy9 (PSt7-10) | 2018-04-04 12:44 | default | 118.0892 | μmol/L | 33.077 | °C | 1010 | hPa | Humid | 35 | 0 | 0 | 24.751 | 161102.3359 | 272025.8043 | 34.3 | 55
906592 | 2018-04-23 14:55 | 12.7692 | Oxy9 (PSt7-10) | 2018-04-04 12:44 | default | 118.1495 | μmol/L | 33.0617 | °C | 1010 | hPa | Humid | 35 | 0 | 0 | 24.751 | 161111.5003 | 272018.4563 | 34.3 | 55
906603 | 2018-04-23 14:55 | 12.785 | Oxy9 (PSt7-10) | 2018-04-04 12:44 | default | 118.1409 | μmol/L | 33.0639 | °C | 1010 | hPa | Humid | 35 | 0 | 0 | 24.751 | 161112.1897 | 272011.2627 | 34.3 | 55
906608 | 2018-04-23 14:55 | 12.8019 | Oxy9 (PSt7-10) | 2018-04-04 12:44 | default | 118.1708 | μmol/L | 33.0587 | °C | 1010 | hPa | Humid | 35 | 0 | 0 | 24.75 | 161109.0323 | 272009.8297 | 34.3 | 55
906624 | 2018-04-23 14:55 | 12.8186 | Oxy9 (PSt7-10) | 2018-04-04 12:44 | default | 118.1425 | μmol/L | 33.0684 | °C | 1010 | hPa | Humid | 35 | 0 | 0 | 24.749 | 161117.562 | 272010.8542 | 34.3 | 55
906626 | 2018-04-23 14:55 | 12.8349 | Oxy9 (PSt7-10) | 2018-04-04 12:44 | default | 118.1116 | μmol/L | 33.0688 | °C | 1010 | hPa | Humid | 35 | 0 | 0 | 24.752 | 161124.0421 | 272021.2659 | 34.3 | 55
906640 | 2018-04-23 14:55 | 12.8524 | Oxy9 (PSt7-10) | 2018-04-04 12:44 | default | 118.1166 | μmol/L | 33.07 | °C | 1010 | hPa | Humid | 35 | 0 | 0 | 24.751 | 161132.9281 | 272017.3932 | 34.3 | 55
906645 | 2018-04-23 14:55 | 12.8686 | Oxy9 (PSt7-10) | 2018-04-04 12:44 | default | 118.122 | μmol/L | 33.0563 | °C | 1010 | hPa | Humid | 35 | 0 | 0 | 24.756 | 161135.2676 | 272001.6782 | 34.3 | 55
906656 | 2018-04-23 14:55 | 12.8851 | Oxy9 (PSt7-10) | 2018-04-04 12:44 | default | 118.1509 | μmol/L | 33.0514 | °C | 1010 | hPa | Humid | 35 | 0 | 0 | 24.755 | 161129.3342 | 272016.0852 | 34.3 | 55
906668 | 2018-04-23 14:55 | 12.9015 | Oxy9 (PSt7-10) | 2018-04-04 12:44 | default | 118.1622 | μmol/L | 33.051 | °C | 1010 | hPa | Humid | 35 | 0 | 0 | 24.754 | 161136.1936 | 272018.0616 | 34.3 | 55
906675 | 2018-04-23 14:55 | 12.9184 | Oxy9 (PSt7-10) | 2018-04-04 12:44 | default | 118.0923 | μmol/L | 33.0589 | °C | 1010 | hPa | Humid | 35 | 0 | 0 | 24.758 | 161148.8502 | 272021.0888 | 34.3 | 55
906687 | 2018-04-23 14:55 | 12.9351 | Oxy9 (PSt7-10) | 2018-04-04 12:44 | default | 118.093 | μmol/L | 33.0637 | °C | 1010 | hPa | Humid | 35 | 0 | 0 | 24.756 | 161145.9651 | 272021.6361 | 34.3 | 55
906704 | 2018-04-23 14:55 | 12.9527 | Oxy9 (PSt7-10) | 2018-04-04 12:44 | default | 118.0311 | μmol/L | 33.0744 | °C | 1010 | hPa | Humid | 35 | 0 | 0 | 24.758 | 161160.042 | 272029.3145 | 34.3 | 55
906707 | 2018-04-23 14:55 | 12.9682 | Oxy9 (PSt7-10) | 2018-04-04 12:44 | default | 118.0191 | μmol/L | 33.0799 | °C | 1010 | hPa | Humid | 35 | 0 | 0 | 24.757 | 161151.3028 | 272023.8442 | 34.3 | 55
906722 | 2018-04-23 14:55 | 12.9868 | Oxy9 (PSt7-10) | 2018-04-04 12:44 | default | 118.059 | μmol/L | 33.0698 | °C | 1010 | hPa | Humid | 35 | 0 | 0 | 24.757 | 161165.5684 | 272032.9397 | 34.3 | 55
906729 | 2018-04-23 14:55 | 13.0021 | Oxy9 (PSt7-10) | 2018-04-04 12:44 | default | 118.0356 | μmol/L | 33.0782 | °C | 1010 | hPa | Humid | 35 | 0 | 0 | 24.756 | 161165.6841 | 272030.4069 | 34.3 | 55
906737 | 2018-04-23 14:55 | 13.0184 | Oxy9 (PSt7-10) | 2018-04-04 12:44 | default | 118.0349 | μmol/L | 33.0685 | °C | 1010 | hPa | Humid | 35 | 0 | 0 | 24.76 | 161169.0577 | 272015.4447 | 34.3 | 55
906748 | 2018-04-23 14:55 | 13.0348 | Oxy9 (PSt7-10) | 2018-04-04 12:44 | default | 118.0726 | μmol/L | 33.0516 | °C | 1010 | hPa | Humid | 35 | 0 | 0 | 24.763 | 161174.9515 | 272011.3074 | 34.3 | 55
906757 | 2018-04-23 14:55 | 13.052 | Oxy9 (PSt7-10) | 2018-04-04 12:44 | default | 118.0383 | μmol/L | 33.0627 | °C | 1010 | hPa | Humid | 35 | 0 | 0 | 24.762 | 161179.9657 | 272017.3162 | 34.3 | 55
906770 | 2018-04-23 14:55 | 13.0684 | Oxy9 (PSt7-10) | 2018-04-04 12:44 | default | 118.0314 | μmol/L | 33.0694 | °C | 1010 | hPa | Humid | 35 | 0 | 0 | 24.76 | 161178.4765 | 272013.7528 | 34.3 | 55
906784 | 2018-04-23 14:55 | 13.0852 | Oxy9 (PSt7-10) | 2018-04-04 12:44 | default | 118.1207 | μmol/L | 33.0443 | °C | 1010 | hPa | Humid | 35 | 0 | 0 | 24.761 | 161182.7774 | 272001.668 | 34.3 | 55
906789 | 2018-04-23 14:55 | 13.1289 | Oxy9 (PSt7-10) | 2018-04-04 12:44 | default | 118.0381 | μmol/L | 33.0628 | °C | 1010 | hPa | Humid | 35 | 0 | 0 | 24.762 | 161241.0709 | 272058.4445 | 34.3 | 55
906797 | 2018-04-23 14:55 | 13.1289 | Oxy9 (PSt7-10) | 2018-04-04 12:44 | default | 118.0284 | μmol/L | 33.0628 | °C | 1010 | hPa | Humid | 35 | 0 | 0 | 24.763 | 161177.0589 | 271999.0239 | 34.3 | 55
906805 | 2018-04-23 14:55 | 13.1371 | Oxy9 (PSt7-10) | 2018-04-04 12:44 | default | 118.0218 | μmol/L | 33.0571 | °C | 1010 | hPa | Humid | 35 | 0 | 0 | 24.766 | 161146.7266 | 271949.1325 | 34.3 | 55
906821 | 2018-04-23 14:55 | 13.1517 | Oxy9 (PSt7-10) | 2018-04-04 12:44 | default | 118.0361 | μmol/L | 33.0559 | °C | 1010 | hPa | Humid | 35 | 0 | 0 | 24.765 | 161166.0615 | 271981.4731 | 34.3 | 55
906833 | 2018-04-23 14:55 | 13.1683 | Oxy9 (PSt7-10) | 2018-04-04 12:44 | default | 117.9978 | μmol/L | 33.0656 | °C | 1010 | hPa | Humid | 35 | 0 | 0 | 24.765 | 161186.8742 | 271987.5633 | 34.3 | 55
906837 | 2018-04-23 14:55 | 13.1849 | Oxy9 (PSt7-10) | 2018-04-04 12:44 | default | 117.9629 | μmol/L | 33.0646 | °C | 1010 | hPa | Humid | 35 | 0 | 0 | 24.769 | 161197.7225 | 272001.252 | 34.3 | 55
906853 | 2018-04-23 14:55 | 13.2019 | Oxy9 (PSt7-10) | 2018-04-04 12:44 | default | 118.0087 | μmol/L | 33.0653 | °C | 1010 | hPa | Humid | 35 | 0 | 0 | 24.764 | 161215.0455 | 272008.4268 | 34.3 | 55
906859 | 2018-04-23 14:55 | 13.2188 | Oxy9 (PSt7-10) | 2018-04-04 12:44 | default | 118.01 | μmol/L | 33.0551 | °C | 1010 | hPa | Humid | 35 | 0 | 0 | 24.768 | 161220.2544 | 272019.1451 | 34.3 | 55
906867 | 2018-04-23 14:55 | 13.2346 | Oxy9 (PSt7-10) | 2018-04-04 12:44 | default | 118.0266 | μmol/L | 33.0534 | °C | 1010 | hPa | Humid | 35 | 0 | 0 | 24.767 | 161210.1155 | 272006.3754 | 34.3 | 55
906881 | 2018-04-23 14:55 | 13.2524 | Oxy9 (PSt7-10) | 2018-04-04 12:44 | default | 117.9572 | μmol/L | 33.0636 | °C | 1010 | hPa | Humid | 35 | 0 | 0 | 24.77 | 161224.4338 | 272007.0087 | 34.3 | 55
906887 | 2018-04-23 14:55 | 13.2688 | Oxy9 (PSt7-10) | 2018-04-04 12:44 | default | 117.9409 | μmol/L | 33.0727 | °C | 1010 | hPa | Humid | 35 | 0 | 0 | 24.768 | 161225.1755 | 271999.1318 | 34.3 | 55
906895 | 2018-04-23 14:55 | 13.2853 | Oxy9 (PSt7-10) | 2018-04-04 12:44 | default | 117.9141 | μmol/L | 33.0746 | °C | 1010 | hPa | Humid | 35 | 0 | 0 | 24.77 | 161226.5378 | 272009.8017 | 34.3 | 55
906912 | 2018-04-23 14:55 | 13.3015 | Oxy9 (PSt7-10) | 2018-04-04 12:44 | default | 117.9881 | μmol/L | 33.0607 | °C | 1010 | hPa | Humid | 35 | 0 | 0 | 24.768 | 161234.5963 | 272006.9142 | 34.3 | 55
906920 | 2018-04-23 14:55 | 13.3185 | Oxy9 (PSt7-10) | 2018-04-04 12:44 | default | 117.9408 | μmol/L | 33.0703 | °C | 1010 | hPa | Humid | 35 | 0 | 0 | 24.769 | 161237.802 | 272013.9585 | 34.3 | 55
906933 | 2018-04-23 14:55 | 13.3349 | Oxy9 (PSt7-10) | 2018-04-04 12:44 | default | 117.9603 | μmol/L | 33.0604 | °C | 1010 | hPa | Humid | 35 | 0 | 0 | 24.771 | 161244.2837 | 272016.1655 | 34.3 | 55
906939 | 2018-04-23 14:55 | 13.3521 | Oxy9 (PSt7-10) | 2018-04-04 12:44 | default | 117.9375 | μmol/L | 33.0637 | °C | 1010 | hPa | Humid | 35 | 0 | 0 | 24.772 | 161251.9078 | 272017.259 | 34.3 | 55
906949 | 2018-04-23 14:55 | 13.3683 | Oxy9 (PSt7-10) | 2018-04-04 12:44 | default | 117.968 | μmol/L | 33.0584 | °C | 1010 | hPa | Humid | 35 | 0 | 0 | 24.771 | 161255.7656 | 272023.4594 | 34.3 | 55
906963 | 2018-04-23 14:55 | 13.3853 | Oxy9 (PSt7-10) | 2018-04-04 12:44 | default | 117.8789 | μmol/L | 33.0712 | °C | 1010 | hPa | Humid | 35 | 0 | 0 | 24.775 | 161263.0444 | 272018.2265 | 34.3 | 55
906972 | 2018-04-23 14:55 | 13.4017 | Oxy9 (PSt7-10) | 2018-04-04 12:44 | default | 117.9708 | μmol/L | 33.0552 | °C | 1010 | hPa | Humid | 35 | 0 | 0 | 24.772 | 161256.1294 | 272013.5068 | 34.3 | 55
906979 | 2018-04-23 14:55 | 13.4187 | Oxy9 (PSt7-10) | 2018-04-04 12:44 | default | 117.903 | μmol/L | 33.0749 | °C | 1010 | hPa | Humid | 35 | 0 | 0 | 24.771 | 161259.6579 | 272024.1807 | 34.3 | 55
906991 | 2018-04-23 14:55 | 13.4353 | Oxy9 (PSt7-10) | 2018-04-04 12:44 | default | 117.9068 | μmol/L | 33.0641 | °C | 1010 | hPa | Humid | 35 | 0 | 0 | 24.775 | 161262.018 | 272012.6114 | 34.3 | 55
907003 | 2018-04-23 14:55 | 13.4531 | Oxy9 (PSt7-10) | 2018-04-04 12:44 | default | 117.9171 | μmol/L | 33.0639 | °C | 1010 | hPa | Humid | 35 | 0 | 0 | 24.774 | 161272.4167 | 272018.8754 | 34.3 | 55
907013 | 2018-04-23 14:55 | 13.4684 | Oxy9 (PSt7-10) | 2018-04-04 12:44 | default | 117.872 | μmol/L | 33.068 | °C | 1010 | hPa | Humid | 35 | 0 | 0 | 24.777 | 161270.5843 | 272004.4395 | 34.3 | 55
907021 | 2018-04-23 14:55 | 13.4852 | Oxy9 (PSt7-10) | 2018-04-04 12:44 | default | 117.8649 | μmol/L | 33.0698 | °C | 1010 | hPa | Humid | 35 | 0 | 0 | 24.777 | 161283.8348 | 272017.5146 | 34.3 | 55
907031 | 2018-04-23 14:55 | 13.5017 | Oxy9 (PSt7-10) | 2018-04-04 12:44 | default | 117.9274 | μmol/L | 33.0539 | °C | 1010 | hPa | Humid | 35 | 0 | 0 | 24.777 | 161283.2114 | 272014.2315 | 34.3 | 55
907037 | 2018-04-23 14:55 | 13.5183 | Oxy9 (PSt7-10) | 2018-04-04 12:44 | default | 117.9049 | μmol/L | 33.0572 | °C | 1010 | hPa | Humid | 35 | 0 | 0 | 24.778 | 161284.8539 | 272013.3429 | 34.3 | 55
907046 | 2018-04-23 14:56 | 13.5348 | Oxy9 (PSt7-10) | 2018-04-04 12:44 | default | 117.905 | μmol/L | 33.0571 | °C | 1010 | hPa | Humid | 35 | 0 | 0 | 24.778 | 161292.3666 | 272015.9143 | 34.3 | 55
907059 | 2018-04-23 14:56 | 13.5519 | Oxy9 (PSt7-10) | 2018-04-04 12:44 | default | 117.8621 | μmol/L | 33.0631 | °C | 1010 | hPa | Humid | 35 | 0 | 0 | 24.78 | 161303.185 | 272023.123 | 34.3 | 55
907069 | 2018-04-23 14:56 | 13.5682 | Oxy9 (PSt7-10) | 2018-04-04 12:44 | default | 117.8981 | μmol/L | 33.0614 | °C | 1010 | hPa | Humid | 35 | 0 | 0 | 24.777 | 161302.1537 | 272019.3017 | 34.3 | 55
907081 | 2018-04-23 14:56 | 13.5847 | Oxy9 (PSt7-10) | 2018-04-04 12:44 | default | 117.8098 | μmol/L | 33.074 | °C | 1010 | hPa | Humid | 35 | 0 | 0 | 24.781 | 161309.3933 | 272015.7554 | 34.3 | 55
907093 | 2018-04-23 14:56 | 13.6015 | Oxy9 (PSt7-10) | 2018-04-04 12:44 | default | 117.8165 | μmol/L | 33.0772 | °C | 1010 | hPa | Humid | 35 | 0 | 0 | 24.779 | 161323.0841 | 272026.1271 | 34.3 | 55
907096 | 2018-04-23 14:56 | 13.6184 | Oxy9 (PSt7-10) | 2018-04-04 12:44 | default | 117.8242 | μmol/L | 33.0703 | °C | 1010 | hPa | Humid | 35 | 0 | 0 | 24.781 | 161315.9756 | 272020.7714 | 34.3 | 55
907108 | 2018-04-23 14:56 | 13.6352 | Oxy9 (PSt7-10) | 2018-04-04 12:44 | default | 117.8238 | μmol/L | 33.0655 | °C | 1010 | hPa | Humid | 35 | 0 | 0 | 24.783 | 161329.1971 | 272028.5273 | 34.3 | 55
907123 | 2018-04-23 14:56 | 13.6518 | Oxy9 (PSt7-10) | 2018-04-04 12:44 | default | 117.8188 | μmol/L | 33.0618 | °C | 1010 | hPa | Humid | 35 | 0 | 0 | 24.785 | 161334.7923 | 272010.8417 | 34.3 | 55
907127 | 2018-04-23 14:56 | 13.6679 | Oxy9 (PSt7-10) | 2018-04-04 12:44 | default | 117.7838 | μmol/L | 33.0707 | °C | 1010 | hPa | Humid | 35 | 0 | 0 | 24.785 | 161331.9187 | 272020.9869 | 34.3 | 55
907136 | 2018-04-23 14:56 | 13.6855 | Oxy9 (PSt7-10) | 2018-04-04 12:44 | default | 117.7793 | μmol/L | 33.0694 | °C | 1010 | hPa | Humid | 35 | 0 | 0 | 24.786 | 161335.1113 | 272023.2552 | 34.3 | 55
907152 | 2018-04-23 14:56 | 13.7015 | Oxy9 (PSt7-10) | 2018-04-04 12:44 | default | 117.862 | μmol/L | 33.0533 | °C | 1010 | hPa | Humid | 35 | 0 | 0 | 24.784 | 161336.1981 | 272010.17 | 34.3 | 55
907159 | 2018-04-23 14:56 | 13.7184 | Oxy9 (PSt7-10) | 2018-04-04 12:44 | default | 117.8438 | μmol/L | 33.0555 | °C | 1010 | hPa | Humid | 35 | 0 | 0 | 24.785 | 161344.4947 | 272013.588 | 34.3 | 55
907166 | 2018-04-23 14:56 | 13.7347 | Oxy9 (PSt7-10) | 2018-04-04 12:44 | default | 117.7764 | μmol/L | 33.0652 | °C | 1010 | hPa | Humid | 35 | 0 | 0 | 24.788 | 161343.0459 | 272011.8897 | 34.3 | 55
907179 | 2018-04-23 14:56 | 13.7514 | Oxy9 (PSt7-10) | 2018-04-04 12:44 | default | 117.8071 | μmol/L | 33.0599 | °C | 1010 | hPa | Humid | 35 | 0 | 0 | 24.787 | 161360.8004 | 272029.5193 | 34.3 | 55
907189 | 2018-04-23 14:56 | 13.7682 | Oxy9 (PSt7-10) | 2018-04-04 12:44 | default | 117.7491 | μmol/L | 33.0796 | °C | 1010 | hPa | Humid | 35 | 0 | 0 | 24.785 | 161359.5671 | 272024.6587 | 34.3 | 55
907199 | 2018-04-23 14:56 | 13.7849 | Oxy9 (PSt7-10) | 2018-04-04 12:44 | default | 117.8368 | μmol/L | 33.0523 | °C | 1010 | hPa | Humid | 35 | 0 | 0 | 24.787 | 161367.0484 | 272028.3673 | 34.3 | 55
907207 | 2018-04-23 14:56 | 13.8023 | Oxy9 (PSt7-10) | 2018-04-04 12:44 | default | 117.8304 | μmol/L | 33.0564 | °C | 1010 | hPa | Humid | 35 | 0 | 0 | 24.786 | 161366.8533 | 272027.6918 | 34.3 | 55
907219 | 2018-04-23 14:56 | 13.8185 | Oxy9 (PSt7-10) | 2018-04-04 12:44 | default | 117.7926 | μmol/L | 33.0611 | °C | 1010 | hPa | Humid | 35 | 0 | 0 | 24.788 | 161365.632 | 272020.3077 | 34.3 | 55
907229 | 2018-04-23 14:56 | 13.8351 | Oxy9 (PSt7-10) | 2018-04-04 12:44 | default | 117.7738 | μmol/L | 33.0634 | °C | 1010 | hPa | Humid | 35 | 0 | 0 | 24.789 | 161379.077 | 272026.2284 | 34.3 | 55
907237 | 2018-04-23 14:56 | 13.8526 | Oxy9 (PSt7-10) | 2018-04-04 12:44 | default | 117.7366 | μmol/L | 33.0655 | °C | 1010 | hPa | Humid | 35 | 0 | 0 | 24.792 | 161386.7284 | 272028.7762 | 34.3 | 55
907247 | 2018-04-23 14:56 | 13.8689 | Oxy9 (PSt7-10) | 2018-04-04 12:44 | default | 117.7882 | μmol/L | 33.0573 | °C | 1010 | hPa | Humid | 35 | 0 | 0 | 24.79 | 161376.5223 | 272020.668 | 34.3 | 55
907257 | 2018-04-23 14:56 | 13.8851 | Oxy9 (PSt7-10) | 2018-04-04 12:44 | default | 117.8279 | μmol/L | 33.0496 | °C | 1010 | hPa | Humid | 35 | 0 | 0 | 24.789 | 161389.9353 | 272031.2211 | 34.3 | 55
907265 | 2018-04-23 14:56 | 13.9019 | Oxy9 (PSt7-10) | 2018-04-04 12:44 | default | 117.6756 | μmol/L | 33.0785 | °C | 1010 | hPa | Humid | 35 | 0 | 0 | 24.793 | 161392.8022 | 272027.2293 | 34.3 | 55
907280 | 2018-04-23 14:56 | 13.9181 | Oxy9 (PSt7-10) | 2018-04-04 12:44 | default | 117.6384 | μmol/L | 33.0905 | °C | 1010 | hPa | Humid | 35 | 0 | 0 | 24.792 | 161400.7283 | 272023.1696 | 34.3 | 55
907292 | 2018-04-23 14:56 | 13.9346 | Oxy9 (PSt7-10) | 2018-04-04 12:44 | default | 117.658 | μmol/L | 33.083 | °C | 1010 | hPa | Humid | 35 | 0 | 0 | 24.793 | 161398.3554 | 272027.1091 | 34.3 | 55
907296 | 2018-04-23 14:56 | 13.9515 | Oxy9 (PSt7-10) | 2018-04-04 12:44 | default | 117.6757 | μmol/L | 33.0736 | °C | 1010 | hPa | Humid | 35 | 0 | 0 | 24.795 | 161415.9678 | 272031.1407 | 34.3 | 55
907312 | 2018-04-23 14:56 | 13.9688 | Oxy9 (PSt7-10) | 2018-04-04 12:44 | default | 117.7046 | μmol/L | 33.0662 | °C | 1010 | hPa | Humid | 35 | 0 | 0 | 24.795 | 161417.9363 | 272020.7303 | 34.3 | 55
907321 | 2018-04-23 14:56 | 13.9848 | Oxy9 (PSt7-10) | 2018-04-04 12:44 | default | 117.7739 | μmol/L | 33.051 | °C | 1010 | hPa | Humid | 35 | 0 | 0 | 24.794 | 161427.0076 | 272035.0241 | 34.3 | 55
907326 | 2018-04-23 14:56 | 14.0018 | Oxy9 (PSt7-10) | 2018-04-04 12:44 | default | 117.698 | μmol/L | 33.0654 | °C | 1010 | hPa | Humid | 35 | 0 | 0 | 24.796 | 161420.1161 | 272028.0825 | 34.3 | 55
907338 | 2018-04-23 14:56 | 14.0182 | Oxy9 (PSt7-10) | 2018-04-04 12:44 | default | 117.6433 | μmol/L | 33.0695 | °C | 1010 | hPa | Humid | 35 | 0 | 0 | 24.8 | 161421.6279 | 272020.5151 | 34.3 | 55
907346 | 2018-04-23 14:56 | 14.0349 | Oxy9 (PSt7-10) | 2018-04-04 12:44 | default | 117.6869 | μmol/L | 33.0658 | °C | 1010 | hPa | Humid | 35 | 0 | 0 | 24.797 | 161427.1123 | 272013.4968 | 34.3 | 55
907356 | 2018-04-23 14:56 | 14.0513 | Oxy9 (PSt7-10) | 2018-04-04 12:44 | default | 117.6504 | μmol/L | 33.0849 | °C | 1010 | hPa | Humid | 35 | 0 | 0 | 24.793 | 161425.6329 | 272025.9865 | 34.3 | 55
907372 | 2018-04-23 14:56 | 14.0686 | Oxy9 (PSt7-10) | 2018-04-04 12:44 | default | 117.6745 | μmol/L | 33.0714 | °C | 1010 | hPa | Humid | 35 | 0 | 0 | 24.796 | 161439.8918 | 272021.3416 | 34.3 | 55
907379 | 2018-04-23 14:56 | 14.0853 | Oxy9 (PSt7-10) | 2018-04-04 12:44 | default | 117.6677 | μmol/L | 33.0682 | °C | 1010 | hPa | Humid | 35 | 0 | 0 | 24.798 | 161444.4065 | 272014.7172 | 34.3 | 55
907387 | 2018-04-23 14:56 | 14.1015 | Oxy9 (PSt7-10) | 2018-04-04 12:44 | default | 117.6692 | μmol/L | 33.0679 | °C | 1010 | hPa | Humid | 35 | 0 | 0 | 24.798 | 161436.3847 | 272008.969 | 34.3 | 55
907397 | 2018-04-23 14:56 | 14.118 | Oxy9 (PSt7-10) | 2018-04-04 12:44 | default | 117.6638 | μmol/L | 33.0667 | °C | 1010 | hPa | Humid | 35 | 0 | 0 | 24.799 | 161451.3069 | 272024.3797 | 34.3 | 55
907406 | 2018-04-23 14:56 | 14.1347 | Oxy9 (PSt7-10) | 2018-04-04 12:44 | default | 117.5822 | μmol/L | 33.0802 | °C | 1010 | hPa | Humid | 35 | 0 | 0 | 24.802 | 161450.5729 | 272023.3691 | 34.3 | 55
907421 | 2018-04-23 14:56 | 14.1519 | Oxy9 (PSt7-10) | 2018-04-04 12:44 | default | 117.621 | μmol/L | 33.0727 | °C | 1010 | hPa | Humid | 35 | 0 | 0 | 24.801 | 161453.2094 | 272016.9552 | 34.3 | 55
907426 | 2018-04-23 14:56 | 14.1688 | Oxy9 (PSt7-10) | 2018-04-04 12:44 | default | 117.6944 | μmol/L | 33.0589 | °C | 1010 | hPa | Humid | 35 | 0 | 0 | 24.799 | 161459.297 | 272023.0225 | 34.3 | 55
907444 | 2018-04-23 14:56 | 14.1854 | Oxy9 (PSt7-10) | 2018-04-04 12:44 | default | 117.6773 | μmol/L | 33.0608 | °C | 1010 | hPa | Humid | 35 | 0 | 0 | 24.8 | 161477.1056 | 272042.5337 | 34.3 | 55
907447 | 2018-04-23 14:56 | 14.2013 | Oxy9 (PSt7-10) | 2018-04-04 12:44 | default | 117.6255 | μmol/L | 33.074 | °C | 1010 | hPa | Humid | 35 | 0 | 0 | 24.8 | 161466.8266 | 272019.265 | 34.3 | 55
907459 | 2018-04-23 14:56 | 14.2365 | Oxy9 (PSt7-10) | 2018-04-04 12:44 | default | 117.6205 | μmol/L | 33.0753 | °C | 1010 | hPa | Humid | 35 | 0 | 0 | 24.8 | 161519.4152 | 272071.3695 | 34.3 | 55
907472 | 2018-04-23 14:56 | 14.2365 | Oxy9 (PSt7-10) | 2018-04-04 12:44 | default | 117.6019 | μmol/L | 33.0653 | °C | 1010 | hPa | Humid | 35 | 0 | 0 | 24.806 | 161460.476 | 272006.3106 | 34.3 | 55
907475 | 2018-04-23 14:56 | 14.252 | Oxy9 (PSt7-10) | 2018-04-04 12:44 | default | 117.5488 | μmol/L | 33.0739 | °C | 1010 | hPa | Humid | 35 | 0 | 0 | 24.808 | 161459.9255 | 271998.5833 | 34.3 | 55
907487 | 2018-04-23 14:56 | 14.2684 | Oxy9 (PSt7-10) | 2018-04-04 12:44 | default | 117.5689 | μmol/L | 33.0786 | °C | 1010 | hPa | Humid | 35 | 0 | 0 | 24.804 | 161487.8581 | 272019.1014 | 34.3 | 55
907497 | 2018-04-23 14:56 | 14.285 | Oxy9 (PSt7-10) | 2018-04-04 12:44 | default | 117.5708 | μmol/L | 33.0781 | °C | 1010 | hPa | Humid | 35 | 0 | 0 | 24.804 | 161492.7392 | 272025.1487 | 34.3 | 55
907508 | 2018-04-23 14:56 | 14.3016 | Oxy9 (PSt7-10) | 2018-04-04 12:44 | default | 117.6145 | μmol/L | 33.0571 | °C | 1010 | hPa | Humid | 35 | 0 | 0 | 24.808 | 161486.3376 | 272022.1532 | 34.3 | 55
907523 | 2018-04-23 14:56 | 14.3181 | Oxy9 (PSt7-10) | 2018-04-04 12:44 | default | 117.5824 | μmol/L | 33.0678 | °C | 1010 | hPa | Humid | 35 | 0 | 0 | 24.807 | 161495.2358 | 272022.4755 | 34.3 | 55
907529 | 2018-04-23 14:56 | 14.3349 | Oxy9 (PSt7-10) | 2018-04-04 12:44 | default | 117.6025 | μmol/L | 33.0651 | °C | 1010 | hPa | Humid | 35 | 0 | 0 | 24.806 | 161500.774 | 272026.9152 | 34.3 | 55
907538 | 2018-04-23 14:56 | 14.3519 | Oxy9 (PSt7-10) | 2018-04-04 12:44 | default | 117.5533 | μmol/L | 33.0703 | °C | 1010 | hPa | Humid | 35 | 0 | 0 | 24.809 | 161516.3707 | 272030.255 | 34.3 | 55
907550 | 2018-04-23 14:56 | 14.3681 | Oxy9 (PSt7-10) | 2018-04-04 12:44 | default | 117.5667 | μmol/L | 33.0718 | °C | 1010 | hPa | Humid | 35 | 0 | 0 | 24.807 | 161514.1757 | 272020.4633 | 34.3 | 55
907558 | 2018-04-23 14:56 | 14.3848 | Oxy9 (PSt7-10) | 2018-04-04 12:44 | default | 117.5396 | μmol/L | 33.0713 | °C | 1010 | hPa | Humid | 35 | 0 | 0 | 24.81 | 161511.1503 | 272032.8719 | 34.3 | 55
907569 | 2018-04-23 14:56 | 14.402 | Oxy9 (PSt7-10) | 2018-04-04 12:44 | default | 117.5242 | μmol/L | 33.0752 | °C | 1010 | hPa | Humid | 35 | 0 | 0 | 24.81 | 161527.1429 | 272034.0418 | 34.3 | 55
907575 | 2018-04-23 14:56 | 14.4183 | Oxy9 (PSt7-10) | 2018-04-04 12:44 | default | 117.5506 | μmol/L | 33.071 | °C | 1010 | hPa | Humid | 35 | 0 | 0 | 24.809 | 161518.8619 | 272023.8866 | 34.3 | 55
907585 | 2018-04-23 14:56 | 14.4351 | Oxy9 (PSt7-10) | 2018-04-04 12:44 | default | 117.5176 | μmol/L | 33.072 | °C | 1010 | hPa | Humid | 35 | 0 | 0 | 24.812 | 161537.7836 | 272038.7707 | 34.3 | 55
907599 | 2018-04-23 14:56 | 14.4515 | Oxy9 (PSt7-10) | 2018-04-04 12:44 | default | 117.5348 | μmol/L | 33.0651 | °C | 1010 | hPa | Humid | 35 | 0 | 0 | 24.813 | 161545.7729 | 272041.1075 | 34.3 | 55
907605 | 2018-04-23 14:56 | 14.469 | Oxy9 (PSt7-10) | 2018-04-04 12:44 | default | 117.5075 | μmol/L | 33.0745 | °C | 1010 | hPa | Humid | 35 | 0 | 0 | 24.812 | 161553.7289 | 272039.4276 | 34.3 | 55
907619 | 2018-04-23 14:56 | 14.4851 | Oxy9 (PSt7-10) | 2018-04-04 12:44 | default | 117.5401 | μmol/L | 33.0588 | °C | 1010 | hPa | Humid | 35 | 0 | 0 | 24.815 | 161546.8677 | 272039.7442 | 34.3 | 55
907627 | 2018-04-23 14:56 | 14.5027 | Oxy9 (PSt7-10) | 2018-04-04 12:44 | default | 117.5871 | μmol/L | 33.0567 | °C | 1010 | hPa | Humid | 35 | 0 | 0 | 24.811 | 161556.1341 | 272042.3861 | 34.3 | 55
907644 | 2018-04-23 14:56 | 14.5186 | Oxy9 (PSt7-10) | 2018-04-04 12:44 | default | 117.5506 | μmol/L | 33.0636 | °C | 1010 | hPa | Humid | 35 | 0 | 0 | 24.812 | 161557.7087 | 272034.9488 | 34.3 | 55
907654 | 2018-04-23 14:57 | 14.5351 | Oxy9 (PSt7-10) | 2018-04-04 12:44 | default | 117.4869 | μmol/L | 33.0699 | °C | 1010 | hPa | Humid | 35 | 0 | 0 | 24.816 | 161552.0861 | 272035.2451 | 34.3 | 55
907660 | 2018-04-23 14:57 | 14.5517 | Oxy9 (PSt7-10) | 2018-04-04 12:44 | default | 117.4591 | μmol/L | 33.077 | °C | 1010 | hPa | Humid | 35 | 0 | 0 | 24.816 | 161566.5203 | 272036.2337 | 34.3 | 55
907667 | 2018-04-23 14:57 | 14.5686 | Oxy9 (PSt7-10) | 2018-04-04 12:44 | default | 117.5276 | μmol/L | 33.0595 | °C | 1010 | hPa | Humid | 35 | 0 | 0 | 24.816 | 161575.0513 | 272037.1274 | 34.3 | 55
907677 | 2018-04-23 14:57 | 14.5846 | Oxy9 (PSt7-10) | 2018-04-04 12:44 | default | 117.521 | μmol/L | 33.0612 | °C | 1010 | hPa | Humid | 35 | 0 | 0 | 24.816 | 161572.2254 | 272018.8923 | 34.3 | 55
907691 | 2018-04-23 14:57 | 14.6023 | Oxy9 (PSt7-10) | 2018-04-04 12:44 | default | 117.536 | μmol/L | 33.0599 | °C | 1010 | hPa | Humid | 35 | 0 | 0 | 24.815 | 161585.727 | 272021.1153 | 34.3 | 55
907697 | 2018-04-23 14:57 | 14.6186 | Oxy9 (PSt7-10) | 2018-04-04 12:44 | default | 117.4442 | μmol/L | 33.071 | °C | 1010 | hPa | Humid | 35 | 0 | 0 | 24.82 | 161573.2635 | 272035.4207 | 34.3 | 55
907705 | 2018-04-23 14:57 | 14.6349 | Oxy9 (PSt7-10) | 2018-04-04 12:44 | default | 117.4463 | μmol/L | 33.0729 | °C | 1010 | hPa | Humid | 35 | 0 | 0 | 24.819 | 161586.5554 | 272026.9949 | 34.3 | 55
907723 | 2018-04-23 14:57 | 14.6515 | Oxy9 (PSt7-10) | 2018-04-04 12:44 | default | 117.4732 | μmol/L | 33.066 | °C | 1010 | hPa | Humid | 35 | 0 | 0 | 24.819 | 161583.8935 | 272027.6934 | 34.3 | 55
907725 | 2018-04-23 14:57 | 14.6683 | Oxy9 (PSt7-10) | 2018-04-04 12:44 | default | 117.4239 | μmol/L | 33.0737 | °C | 1010 | hPa | Humid | 35 | 0 | 0 | 24.821 | 161590.2715 | 272027.0489 | 34.3 | 55
907742 | 2018-04-23 14:57 | 14.6853 | Oxy9 (PSt7-10) | 2018-04-04 12:44 | default | 117.4432 | μmol/L | 33.0712 | °C | 1010 | hPa | Humid | 35 | 0 | 0 | 24.82 | 161599.7559 | 272034.7146 | 34.3 | 55
907749 | 2018-04-23 14:57 | 14.7021 | Oxy9 (PSt7-10) | 2018-04-04 12:44 | default | 117.3784 | μmol/L | 33.0853 | °C | 1010 | hPa | Humid | 35 | 0 | 0 | 24.821 | 161605.7104 | 272030.7068 | 34.3 | 55
907760 | 2018-04-23 14:57 | 14.7189 | Oxy9 (PSt7-10) | 2018-04-04 12:44 | default | 117.4704 | μmol/L | 33.0569 | °C | 1010 | hPa | Humid | 35 | 0 | 0 | 24.823 | 161609.5226 | 272038.7445 | 34.3 | 55
907772 | 2018-04-23 14:57 | 14.7353 | Oxy9 (PSt7-10) | 2018-04-04 12:44 | default | 117.4336 | μmol/L | 33.0688 | °C | 1010 | hPa | Humid | 35 | 0 | 0 | 24.822 | 161616.7645 | 272027.5919 | 34.3 | 55
907775 | 2018-04-23 14:57 | 14.7514 | Oxy9 (PSt7-10) | 2018-04-04 12:44 | default | 117.4703 | μmol/L | 33.0594 | °C | 1010 | hPa | Humid | 35 | 0 | 0 | 24.822 | 161612.5615 | 272028.0324 | 34.3 | 55
907785 | 2018-04-23 14:57 | 14.7684 | Oxy9 (PSt7-10) | 2018-04-04 12:44 | default | 117.4306 | μmol/L | 33.0695 | °C | 1010 | hPa | Humid | 35 | 0 | 0 | 24.822 | 161636.9953 | 272041.0682 | 34.3 | 55
907795 | 2018-04-23 14:57 | 14.7852 | Oxy9 (PSt7-10) | 2018-04-04 12:44 | default | 117.3958 | μmol/L | 33.071 | °C | 1010 | hPa | Humid | 35 | 0 | 0 | 24.825 | 161616.0607 | 272014.098 | 34.3 | 55
907809 | 2018-04-23 14:57 | 14.8017 | Oxy9 (PSt7-10) | 2018-04-04 12:44 | default | 117.4022 | μmol/L | 33.0694 | °C | 1010 | hPa | Humid | 35 | 0 | 0 | 24.825 | 161623.438 | 272019.2738 | 34.3 | 55
907816 | 2018-04-23 14:57 | 14.8187 | Oxy9 (PSt7-10) | 2018-04-04 12:44 | default | 117.4674 | μmol/L | 33.0601 | °C | 1010 | hPa | Humid | 35 | 0 | 0 | 24.822 | 161624.631 | 272032.6573 | 34.3 | 55
907825 | 2018-04-23 14:57 | 14.8347 | Oxy9 (PSt7-10) | 2018-04-04 12:44 | default | 117.4027 | μmol/L | 33.0619 | °C | 1010 | hPa | Humid | 35 | 0 | 0 | 24.828 | 161631.9938 | 272017.9914 | 34.3 | 55
907840 | 2018-04-23 14:57 | 14.8518 | Oxy9 (PSt7-10) | 2018-04-04 12:44 | default | 117.3608 | μmol/L | 33.0701 | °C | 1010 | hPa | Humid | 35 | 0 | 0 | 24.829 | 161650.0453 | 272039.1078 | 34.3 | 55
907853 | 2018-04-23 14:57 | 14.8685 | Oxy9 (PSt7-10) | 2018-04-04 12:44 | default | 117.3478 | μmol/L | 33.0734 | °C | 1010 | hPa | Humid | 35 | 0 | 0 | 24.829 | 161649.9142 | 272034.1356 | 34.3 | 55
907857 | 2018-04-23 14:57 | 14.8854 | Oxy9 (PSt7-10) | 2018-04-04 12:44 | default | 117.3488 | μmol/L | 33.0805 | °C | 1010 | hPa | Humid | 35 | 0 | 0 | 24.826 | 161657.4987 | 272033.7967 | 34.3 | 55
907871 | 2018-04-23 14:57 | 14.9013 | Oxy9 (PSt7-10) | 2018-04-04 12:44 | default | 117.405 | μmol/L | 33.0588 | °C | 1010 | hPa | Humid | 35 | 0 | 0 | 24.829 | 161667.7312 | 272038.0126 | 34.3 | 55
907878 | 2018-04-23 14:57 | 14.9183 | Oxy9 (PSt7-10) | 2018-04-04 12:44 | default | 117.336 | μmol/L | 33.0764 | °C | 1010 | hPa | Humid | 35 | 0 | 0 | 24.829 | 161656.9964 | 272033.0655 | 34.3 | 55
907889 | 2018-04-23 14:57 | 14.9357 | Oxy9 (PSt7-10) | 2018-04-04 12:44 | default | 117.3044 | μmol/L | 33.0845 | °C | 1010 | hPa | Humid | 35 | 0 | 0 | 24.829 | 161667.4233 | 272032.4277 | 34.3 | 55
907904 | 2018-04-23 14:57 | 14.9515 | Oxy9 (PSt7-10) | 2018-04-04 12:44 | default | 117.3705 | μmol/L | 33.0602 | °C | 1010 | hPa | Humid | 35 | 0 | 0 | 24.832 | 161661.4134 | 272020.9355 | 34.3 | 55
907909 | 2018-04-23 14:57 | 14.9681 | Oxy9 (PSt7-10) | 2018-04-04 12:44 | default | 117.3715 | μmol/L | 33.0575 | °C | 1010 | hPa | Humid | 35 | 0 | 0 | 24.833 | 161670.0008 | 272022.3072 | 34.3 | 55
907922 | 2018-04-23 14:57 | 14.9848 | Oxy9 (PSt7-10) | 2018-04-04 12:44 | default | 117.3504 | μmol/L | 33.0678 | °C | 1010 | hPa | Humid | 35 | 0 | 0 | 24.831 | 161677.6059 | 272029.2906 | 34.3 | 55
907928 | 2018-04-23 14:57 | 15.0018 | Oxy9 (PSt7-10) | 2018-04-04 12:44 | default | 117.2754 | μmol/L | 33.0894 | °C | 1010 | hPa | Humid | 35 | 0 | 0 | 24.83 | 161674.7658 | 272035.4346 | 34.3 | 55
907938 | 2018-04-23 14:57 | 15.0189 | Oxy9 (PSt7-10) | 2018-04-04 12:44 | default | 117.299 | μmol/L | 33.0711 | °C | 1010 | hPa | Humid | 35 | 0 | 0 | 24.835 | 161678.1617 | 272024.9603 | 34.3 | 55
907944 | 2018-04-23 14:57 | 15.0355 | Oxy9 (PSt7-10) | 2018-04-04 12:44 | default | 117.3088 | μmol/L | 33.0735 | °C | 1010 | hPa | Humid | 35 | 0 | 0 | 24.833 | 161693.5312 | 272029.8554 | 34.3 | 55
907952 | 2018-04-23 14:57 | 15.0517 | Oxy9 (PSt7-10) | 2018-04-04 12:44 | default | 117.3243 | μmol/L | 33.0745 | °C | 1010 | hPa | Humid | 35 | 0 | 0 | 24.831 | 161695.2215 | 272016.9881 | 34.3 | 55
907963 | 2018-04-23 14:57 | 15.0682 | Oxy9 (PSt7-10) | 2018-04-04 12:44 | default | 117.2532 | μmol/L | 33.0828 | °C | 1010 | hPa | Humid | 35 | 0 | 0 | 24.835 | 161701.4571 | 272027.6538 | 34.3 | 55
907971 | 2018-04-23 14:57 | 15.085 | Oxy9 (PSt7-10) | 2018-04-04 12:44 | default | 117.2948 | μmol/L | 33.0722 | °C | 1010 | hPa | Humid | 35 | 0 | 0 | 24.835 | 161713.4946 | 272039.0317 | 34.3 | 55
907975 | 2018-04-23 14:57 | 15.1061 | Oxy9 (PSt7-10) | 2018-04-04 12:44 | default | 117.2843 | μmol/L | 33.0699 | °C | 1010 | hPa | Humid | 35 | 0 | 0 | 24.837 | 161714.7737 | 272037.7416 | 34.3 | 55
907982 | 2018-04-23 14:57 | 15.1184 | Oxy9 (PSt7-10) | 2018-04-04 12:44 | default | 117.3318 | μmol/L | 33.0578 | °C | 1010 | hPa | Humid | 35 | 0 | 0 | 24.837 | 161711.8576 | 272030.0774 | 34.3 | 55
907988 | 2018-04-23 14:57 | 15.135 | Oxy9 (PSt7-10) | 2018-04-04 12:44 | default | 117.3653 | μmol/L | 33.0517 | °C | 1010 | hPa | Humid | 35 | 0 | 0 | 24.836 | 161705.6397 | 272030.4353 | 34.3 | 55
907991 | 2018-04-23 14:57 | 15.1514 | Oxy9 (PSt7-10) | 2018-04-04 12:44 | default | 117.3758 | μmol/L | 33.0466 | °C | 1010 | hPa | Humid | 35 | 0 | 0 | 24.837 | 161718.3154 | 272041.9889 | 34.3 | 55
907994 | 2018-04-23 14:57 | 15.1732 | Oxy9 (PSt7-10) | 2018-04-04 12:44 | default | 117.2473 | μmol/L | 33.0818 | °C | 1010 | hPa | Humid | 35 | 0 | 0 | 24.836 | 161739.8244 | 272051.2435 | 34.3 | 55
907997 | 2018-04-23 14:57 | 15.185 | Oxy9 (PSt7-10) | 2018-04-04 12:44 | default | 117.2251 | μmol/L | 33.0826 | °C | 1010 | hPa | Humid | 35 | 0 | 0 | 24.838 | 161718.7319 | 272032.9656 | 34.3 | 55
908000 | 2018-04-23 14:57 | 15.2018 | Oxy9 (PSt7-10) | 2018-04-04 12:44 | default | 117.2763 | μmol/L | 33.067 | °C | 1010 | hPa | Humid | 35 | 0 | 0 | 24.839 | 161739.4974 | 272039.7553 | 34.3 | 55