## Devices
Name | Type | Serial | FW-Version | Channels
SABD0001000008 | OXY-10 ST | SABD0001000008 | AAV1.0.0.11 | 10

## Sensors
Name | Analyte | Sensor ID | Sensor Type | Batch ID | Lot Nr | Created on
Oxy1 | O2 | 110166744 | PSt7-10 | 000000-000 | 0000-00 | 2018-04-04 12:40

## Oxygen Calibrations
Sensor | Calibration Date | Cal0 [°] | T0 | T0 Unit | Cal2nd [°] | T2nd | T2nd Unit | pATM | pATM Unit | O2Cal2nd | O2Cal2nd Unit | Environment | f1 | m | dKSV1 | dKSV2 | dPhi1 | dPhi2 | Is PreSens Calibration
Oxy1 (PSt7-10) | 2018-04-04 12:40 | 55.49 | 20 | °C | 21.97 | 20 | °C | 976 | hPa | 100 | %a.s. | Humid | 0.861 | 13.56 | 0.00035 | 0 | -0.02617 | 0 | FALSE

## Annotations
Date | Delta T [min] | Device | Channel | User | Annotation

## Info
Software Version | 2.1.0.443
Exported at | 2018-04-09 17:13

## SABD0001000008, Ch 1
Id | Date | Delta T [min] | Sensor | Calibration | User | Oxygen | Oxygen Unit | Temperature | Temperature Unit | Pressure | Pressure Unit | Mode | Salinity [pmil] | User Signal Intensity | Error | Phase [°] | Amplitude [µV] | Reference Amplitude [µV] | Signal LED Current | Reference LED Current | Battery [V]
97647 | 2018-04-09 15:36 | 0 | Oxy1 (PSt7-10) | 2018-04-04 12:40 | default | 166.4746 | μmol/L | 26.4639 | °C | 1003 | hPa | Humid | 35 | 0 | 0 | 23.164 | 101216.9502 | 315083.6379 | 30.8691 | 95
97648 | 2018-04-09 15:36 | 0.016168 | Oxy1 (PSt7-10) | 2018-04-04 12:40 | default | 166.4404 | μmol/L | 26.468 | °C | 1003 | hPa | Humid | 35 | 0 | 0 | 23.165 | 101192.7745 | 315019.9398 | 30.8691 | 95
97650 | 2018-04-09 15:36 | 0.033035 | Oxy1 (PSt7-10) | 2018-04-04 12:40 | default | 166.4388 | μmol/L | 26.4741 | °C | 1003 | hPa | Humid | 35 | 0 | 0 | 23.163 | 101183.9634 | 314987.2469 | 30.8691 | 95
97654 | 2018-04-09 15:36 | 0.050703 | Oxy1 (PSt7-10) | 2018-04-04 12:40 | default | 166.3712 | μmol/L | 26.4736 | °C | 1003 | hPa | Humid | 35 | 0 | 0 | 23.168 | 101175.5885 | 314971.3711 | 30.8691 | 95
97655 | 2018-04-09 15:36 | 0.067554 | Oxy1 (PSt7-10) | 2018-04-04 12:40 | default | 166.3718 | μmol/L | 26.4792 | °C | 1003 | hPa | Humid | 35 | 0 | 0 | 23.166 | 101169.7816 | 314946.3401 | 30.8691 | 95
97660 | 2018-04-09 15:36 | 0.083255 | Oxy1 (PSt7-10) | 2018-04-04 12:40 | default | 166.3088 | μmol/L | 26.4864 | °C | 1003 | hPa | Humid | 35 | 0 | 0 | 23.168 | 101166.6007 | 314939.2631 | 30.8691 | 95
97664 | 2018-04-09 15:36 | 0.10036 | Oxy1 (PSt7-10) | 2018-04-04 12:40 | default | 166.352 | μmol/L | 26.4862 | °C | 1003 | hPa | Humid | 35 | 0 | 0 | 23.165 | 101170.2703 | 314936.3994 | 30.8691 | 95
97671 | 2018-04-09 15:36 | 0.12077 | Oxy1 (PSt7-10) | 2018-04-04 12:40 | default | 166.3262 | μmol/L | 26.4799 | °C | 1003 | hPa | Humid | 35 | 0 | 0 | 23.169 | 101167.5677 | 314950.5631 | 30.8691 | 95
97674 | 2018-04-09 15:36 | 0.13561 | Oxy1 (PSt7-10) | 2018-04-04 12:40 | default | 166.3512 | μmol/L | 26.4777 | °C | 1003 | hPa | Humid | 35 | 0 | 0 | 23.168 | 101155.7083 | 314920.9961 | 30.8691 | 95
97680 | 2018-04-09 15:36 | 0.15384 | Oxy1 (PSt7-10) | 2018-04-04 12:40 | default | 166.3739 | μmol/L | 26.4788 | °C | 1003 | hPa | Humid | 35 | 0 | 0 | 23.166 | 101165.1698 | 314931.0821 | 30.8691 | 95
97686 | 2018-04-09 15:36 | 0.16696 | Oxy1 (PSt7-10) | 2018-04-04 12:40 | default | 166.3922 | μmol/L | 26.4664 | °C | 1003 | hPa | Humid | 35 | 0 | 0 | 23.169 | 101156.5344 | 314896.9074 | 30.8691 | 95
97692 | 2018-04-09 15:36 | 0.18706 | Oxy1 (PSt7-10) | 2018-04-04 12:40 | default | 166.3845 | μmol/L | 26.4824 | °C | 1003 | hPa | Humid | 35 | 0 | 0 | 23.164 | 101164.228 | 314925.7024 | 30.8691 | 95
97703 | 2018-04-09 15:36 | 0.20641 | Oxy1 (PSt7-10) | 2018-04-04 12:40 | default | 166.3315 | μmol/L | 26.476 | °C | 1003 | hPa | Humid | 35 | 0 | 0 | 23.17 | 101159.2344 | 314934.6256 | 30.8691 | 95
97715 | 2018-04-09 15:36 | 0.2175 | Oxy1 (PSt7-10) | 2018-04-04 12:40 | default | 166.3962 | μmol/L | 26.4742 | °C | 1003 | hPa | Humid | 35 | 0 | 0 | 23.166 | 101147.0144 | 314886.5291 | 30.8691 | 95
97722 | 2018-04-09 15:36 | 0.23431 | Oxy1 (PSt7-10) | 2018-04-04 12:40 | default | 166.2904 | μmol/L | 26.4902 | °C | 1003 | hPa | Humid | 35 | 0 | 0 | 23.168 | 101156.1137 | 314885.2723 | 30.8691 | 95
97727 | 2018-04-09 15:36 | 0.25133 | Oxy1 (PSt7-10) | 2018-04-04 12:40 | default | 166.3188 | μmol/L | 26.4757 | °C | 1003 | hPa | Humid | 35 | 0 | 0 | 23.171 | 101153.1396 | 314890.5469 | 30.8691 | 95
97737 | 2018-04-09 15:36 | 0.26648 | Oxy1 (PSt7-10) | 2018-04-04 12:40 | default | 166.3605 | μmol/L | 26.4844 | °C | 1003 | hPa | Humid | 35 | 0 | 0 | 23.165 | 101150.8207 | 314886.1909 | 30.8691 | 95
97751 | 2018-04-09 15:36 | 0.28307 | Oxy1 (PSt7-10) | 2018-04-04 12:40 | default | 166.317 | μmol/L | 26.4703 | °C | 1003 | hPa | Humid | 35 | 0 | 0 | 23.173 | 101150.1492 | 314890.4844 | 30.8691 | 95
97764 | 2018-04-09 15:36 | 0.30037 | Oxy1 (PSt7-10) | 2018-04-04 12:40 | default | 166.3425 | μmol/L | 26.4737 | °C | 1003 | hPa | Humid | 35 | 0 | 0 | 23.17 | 101153.3345 | 314895.023 | 30.8691 | 95
97766 | 2018-04-09 15:36 | 0.31748 | Oxy1 (PSt7-10) | 2018-04-04 12:40 | default | 166.2978 | μmol/L | 26.48 | °C | 1003 | hPa | Humid | 35 | 0 | 0 | 23.171 | 101155.6621 | 314906.0435 | 30.8691 | 95
97782 | 2018-04-09 15:36 | 0.33312 | Oxy1 (PSt7-10) | 2018-04-04 12:40 | default | 166.2358 | μmol/L | 26.4725 | °C | 1003 | hPa | Humid | 35 | 0 | 0 | 23.178 | 101154.2163 | 314902.2153 | 30.8691 | 95
97786 | 2018-04-09 15:36 | 0.36064 | Oxy1 (PSt7-10) | 2018-04-04 12:40 | default | 166.3393 | μmol/L | 26.4599 | °C | 1003 | hPa | Humid | 35 | 0 | 0 | 23.175 | 101164.8417 | 314940.2754 | 30.8691 | 95
97797 | 2018-04-09 15:36 | 0.37355 | Oxy1 (PSt7-10) | 2018-04-04 12:40 | default | 166.2742 | μmol/L | 26.4733 | °C | 1003 | hPa | Humid | 35 | 0 | 0 | 23.175 | 101160.5516 | 314906.6263 | 30.8691 | 95
97808 | 2018-04-09 15:36 | 0.39692 | Oxy1 (PSt7-10) | 2018-04-04 12:40 | default | 166.1692 | μmol/L | 26.4891 | °C | 1003 | hPa | Humid | 35 | 0 | 0 | 23.177 | 101152.3934 | 314936.4502 | 30.8691 | 95
97820 | 2018-04-09 15:36 | 0.40276 | Oxy1 (PSt7-10) | 2018-04-04 12:40 | default | 166.2164 | μmol/L | 26.4852 | °C | 1003 | hPa | Humid | 35 | 0 | 0 | 23.175 | 101131.7142 | 314844.432 | 30.8691 | 95
97828 | 2018-04-09 15:36 | 0.44596 | Oxy1 (PSt7-10) | 2018-04-04 12:40 | default | 166.2579 | μmol/L | 26.468 | °C | 1003 | hPa | Humid | 35 | 0 | 0 | 23.178 | 101178.6681 | 314983.4562 | 30.8691 | 95
97847 | 2018-04-09 15:36 | 0.46719 | Oxy1 (PSt7-10) | 2018-04-04 12:40 | default | 166.2706 | μmol/L | 26.4712 | °C | 1003 | hPa | Humid | 35 | 0 | 0 | 23.176 | 101175.2208 | 314968.3417 | 30.8691 | 95
97855 | 2018-04-09 15:36 | 0.47538 | Oxy1 (PSt7-10) | 2018-04-04 12:40 | default | 166.2741 | μmol/L | 26.482 | °C | 1003 | hPa | Humid | 35 | 0 | 0 | 23.172 | 101142.5524 | 314866.4713 | 30.8691 | 95
97865 | 2018-04-09 15:36 | 0.5077 | Oxy1 (PSt7-10) | 2018-04-04 12:40 | default | 166.2563 | μmol/L | 26.4741 | °C | 1003 | hPa | Humid | 35 | 0 | 0 | 23.176 | 101174.151 | 314962.0188 | 30.8691 | 95
97871 | 2018-04-09 15:36 | 0.5141 | Oxy1 (PSt7-10) | 2018-04-04 12:40 | default | 166.2704 | μmol/L | 26.4741 | °C | 1003 | hPa | Humid | 35 | 0 | 0 | 23.175 | 101134.3037 | 314853.2958 | 30.8691 | 95
97880 | 2018-04-09 15:36 | 0.51488 | Oxy1 (PSt7-10) | 2018-04-04 12:40 | default | 166.2441 | μmol/L | 26.4766 | °C | 1003 | hPa | Humid | 35 | 0 | 0 | 23.176 | 101105.99 | 314756.7601 | 30.8691 | 95
97891 | 2018-04-09 15:36 | 0.56287 | Oxy1 (PSt7-10) | 2018-04-04 12:40 | default | 166.2169 | μmol/L | 26.4793 | °C | 1003 | hPa | Humid | 35 | 0 | 0 | 23.177 | 101167.4868 | 314955.3632 | 30.8691 | 95
97902 | 2018-04-09 15:37 | 0.60543 | Oxy1 (PSt7-10) | 2018-04-04 12:40 | default | 166.3107 | μmol/L | 26.4716 | °C | 1003 | hPa | Humid | 35 | 0 | 0 | 23.173 | 101194.4681 | 315001.8061 | 30.8691 | 95
97913 | 2018-04-09 15:37 | 0.60695 | Oxy1 (PSt7-10) | 2018-04-04 12:40 | default | 166.2717 | μmol/L | 26.4738 | °C | 1003 | hPa | Humid | 35 | 0 | 0 | 23.175 | 101152.5202 | 314850.6414 | 30.8691 | 95
97917 | 2018-04-09 15:37 | 0.6079 | Oxy1 (PSt7-10) | 2018-04-04 12:40 | default | 166.2155 | μmol/L | 26.4738 | °C | 1003 | hPa | Humid | 35 | 0 | 0 | 23.179 | 101123.4118 | 314777.5576 | 30.8691 | 95
97933 | 2018-04-09 15:37 | 0.61013 | Oxy1 (PSt7-10) | 2018-04-04 12:40 | default | 166.2935 | μmol/L | 26.4665 | °C | 1003 | hPa | Humid | 35 | 0 | 0 | 23.176 | 101095.6602 | 314715.0493 | 30.8691 | 95
97941 | 2018-04-09 15:37 | 0.61813 | Oxy1 (PSt7-10) | 2018-04-04 12:40 | default | 166.3357 | μmol/L | 26.4665 | °C | 1003 | hPa | Humid | 35 | 0 | 0 | 23.173 | 101092.0698 | 314653.2254 | 30.8691 | 95
97949 | 2018-04-09 15:37 | 0.62939 | Oxy1 (PSt7-10) | 2018-04-04 12:40 | default | 166.2993 | μmol/L | 26.4624 | °C | 1003 | hPa | Humid | 35 | 0 | 0 | 23.177 | 101063.8326 | 314584.7931 | 30.8691 | 95
97958 | 2018-04-09 15:37 | 0.64182 | Oxy1 (PSt7-10) | 2018-04-04 12:40 | default | 166.2548 | μmol/L | 26.4715 | °C | 1003 | hPa | Humid | 35 | 0 | 0 | 23.177 | 101093.7196 | 314680.6723 | 30.8691 | 95
97969 | 2018-04-09 15:37 | 0.65135 | Oxy1 (PSt7-10) | 2018-04-04 12:40 | default | 166.2673 | μmol/L | 26.4661 | °C | 1003 | hPa | Humid | 35 | 0 | 0 | 23.178 | 101086.744 | 314681.2371 | 30.8691 | 95
97975 | 2018-04-09 15:37 | 0.67075 | Oxy1 (PSt7-10) | 2018-04-04 12:40 | default | 166.2519 | μmol/L | 26.4606 | °C | 1003 | hPa | Humid | 35 | 0 | 0 | 23.181 | 101121.3969 | 314785.4661 | 30.8691 | 95
97994 | 2018-04-09 15:37 | 0.68472 | Oxy1 (PSt7-10) | 2018-04-04 12:40 | default | 166.286 | μmol/L | 26.4593 | °C | 1003 | hPa | Humid | 35 | 0 | 0 | 23.179 | 101116.9677 | 314774.0107 | 30.8691 | 95
98004 | 2018-04-09 15:37 | 0.70102 | Oxy1 (PSt7-10) | 2018-04-04 12:40 | default | 166.1844 | μmol/L | 26.4802 | °C | 1003 | hPa | Humid | 35 | 0 | 0 | 23.179 | 101125.6947 | 314816.9763 | 30.8691 | 95
98015 | 2018-04-09 15:37 | 0.71692 | Oxy1 (PSt7-10) | 2018-04-04 12:40 | default | 166.2037 | μmol/L | 26.4791 | °C | 1003 | hPa | Humid | 35 | 0 | 0 | 23.178 | 101135.152 | 314826.9939 | 30.8691 | 95
98020 | 2018-04-09 15:37 | 0.73312 | Oxy1 (PSt7-10) | 2018-04-04 12:40 | default | 166.1138 | μmol/L | 26.489 | °C | 1003 | hPa | Humid | 35 | 0 | 0 | 23.181 | 101139.0654 | 314838.2596 | 30.8691 | 95
98028 | 2018-04-09 15:37 | 0.74998 | Oxy1 (PSt7-10) | 2018-04-04 12:40 | default | 166.1713 | μmol/L | 26.48 | °C | 1003 | hPa | Humid | 35 | 0 | 0 | 23.18 | 101142.1546 | 314843.1358 | 30.8691 | 95
98040 | 2018-04-09 15:37 | 0.76666 | Oxy1 (PSt7-10) | 2018-04-04 12:40 | default | 166.2369 | μmol/L | 26.4752 | °C | 1003 | hPa | Humid | 35 | 0 | 0 | 23.177 | 101138.4102 | 314829.386 | 30.8691 | 95
98051 | 2018-04-09 15:37 | 0.78284 | Oxy1 (PSt7-10) | 2018-04-04 12:40 | default | 166.2696 | μmol/L | 26.4598 | °C | 1003 | hPa | Humid | 35 | 0 | 0 | 23.18 | 101138.4049 | 314849.0186 | 30.8691 | 95
98063 | 2018-04-09 15:37 | 0.80021 | Oxy1 (PSt7-10) | 2018-04-04 12:40 | default | 166.1314 | μmol/L | 26.4825 | °C | 1003 | hPa | Humid | 35 | 0 | 0 | 23.182 | 101138.1541 | 314838.7822 | 30.8691 | 95
98074 | 2018-04-09 15:37 | 0.8176 | Oxy1 (PSt7-10) | 2018-04-04 12:40 | default | 166.188 | μmol/L | 26.4824 | °C | 1003 | hPa | Humid | 35 | 0 | 0 | 23.178 | 101141.3237 | 314859.7252 | 30.8691 | 95
98080 | 2018-04-09 15:37 | 0.83341 | Oxy1 (PSt7-10) | 2018-04-04 12:40 | default | 166.2193 | μmol/L | 26.4558 | °C | 1003 | hPa | Humid | 35 | 0 | 0 | 23.185 | 101145.2727 | 314840.134 | 30.8691 | 95
98095 | 2018-04-09 15:37 | 0.8497 | Oxy1 (PSt7-10) | 2018-04-04 12:40 | default | 166.1771 | μmol/L | 26.4731 | °C | 1003 | hPa | Humid | 35 | 0 | 0 | 23.182 | 101147.4669 | 314842.9657 | 30.8691 | 95
98100 | 2018-04-09 15:37 | 0.86817 | Oxy1 (PSt7-10) | 2018-04-04 12:40 | default | 166.2389 | μmol/L | 26.4719 | °C | 1003 | hPa | Humid | 35 | 0 | 0 | 23.178 | 101147.646 | 314859.8639 | 30.8691 | 95
98114 | 2018-04-09 15:37 | 0.88338 | Oxy1 (PSt7-10) | 2018-04-04 12:40 | default | 166.2152 | μmol/L | 26.4681 | °C | 1003 | hPa | Humid | 35 | 0 | 0 | 23.181 | 101150.8424 | 314851.2779 | 30.8691 | 95
98117 | 2018-04-09 15:37 | 0.9002 | Oxy1 (PSt7-10) | 2018-04-04 12:40 | default | 166.1677 | μmol/L | 26.4721 | °C | 1003 | hPa | Humid | 35 | 0 | 0 | 23.183 | 101145.3949 | 314848.7692 | 30.8691 | 95
98134 | 2018-04-09 15:37 | 0.91767 | Oxy1 (PSt7-10) | 2018-04-04 12:40 | default | 166.2794 | μmol/L | 26.4549 | °C | 1003 | hPa | Humid | 35 | 0 | 0 | 23.181 | 101144.2823 | 314851.7661 | 30.8691 | 95
98142 | 2018-04-09 15:37 | 0.93337 | Oxy1 (PSt7-10) | 2018-04-04 12:40 | default | 166.19 | μmol/L | 26.4704 | °C | 1003 | hPa | Humid | 35 | 0 | 0 | 23.182 | 101143.642 | 314853.2752 | 30.8691 | 95
98153 | 2018-04-09 15:37 | 0.95075 | Oxy1 (PSt7-10) | 2018-04-04 12:40 | default | 166.2587 | μmol/L | 26.4621 | °C | 1003 | hPa | Humid | 35 | 0 | 0 | 23.18 | 101146.455 | 314846.4231 | 30.8691 | 95
98161 | 2018-04-09 15:37 | 0.96692 | Oxy1 (PSt7-10) | 2018-04-04 12:40 | default | 166.198 | μmol/L | 26.463 | °C | 1003 | hPa | Humid | 35 | 0 | 0 | 23.184 | 101144.8664 | 314851.628 | 30.8691 | 95
98166 | 2018-04-09 15:37 | 0.98356 | Oxy1 (PSt7-10) | 2018-04-04 12:40 | default | 166.3018 | μmol/L | 26.4503 | °C | 1003 | hPa | Humid | 35 | 0 | 0 | 23.181 | 101142.7206 | 314843.1016 | 30.8691 | 95
98182 | 2018-04-09 15:37 | 0.99967 | Oxy1 (PSt7-10) | 2018-04-04 12:40 | default | 166.2236 | μmol/L | 26.4549 | °C | 1003 | hPa | Humid | 35 | 0 | 0 | 23.185 | 101142.8774 | 314836.684 | 30.8691 | 95
98195 | 2018-04-09 15:37 | 1.0163 | Oxy1 (PSt7-10) | 2018-04-04 12:40 | default | 166.2902 | μmol/L | 26.4556 | °C | 1003 | hPa | Humid | 35 | 0 | 0 | 23.18 | 101138.4672 | 314841.7247 | 30.8691 | 95
98204 | 2018-04-09 15:37 | 1.033 | Oxy1 (PSt7-10) | 2018-04-04 12:40 | default | 166.173 | μmol/L | 26.4739 | °C | 1003 | hPa | Humid | 35 | 0 | 0 | 23.182 | 101144.8154 | 314850.5597 | 30.8691 | 95
98212 | 2018-04-09 15:37 | 1.0504 | Oxy1 (PSt7-10) | 2018-04-04 12:40 | default | 166.1295 | μmol/L | 26.4828 | °C | 1003 | hPa | Humid | 35 | 0 | 0 | 23.182 | 101147.1176 | 314853.9506 | 30.8691 | 95
98224 | 2018-04-09 15:37 | 1.0663 | Oxy1 (PSt7-10) | 2018-04-04 12:40 | default | 166.2663 | μmol/L | 26.4605 | °C | 1003 | hPa | Humid | 35 | 0 | 0 | 23.18 | 101147.6423 | 314849.6294 | 30.8691 | 95
98234 | 2018-04-09 15:37 | 1.0831 | Oxy1 (PSt7-10) | 2018-04-04 12:40 | default | 166.2043 | μmol/L | 26.4646 | °C | 1003 | hPa | Humid | 35 | 0 | 0 | 23.183 | 101150.2136 | 314851.4631 | 30.8691 | 95
98242 | 2018-04-09 15:37 | 1.0998 | Oxy1 (PSt7-10) | 2018-04-04 12:40 | default | 166.2588 | μmol/L | 26.462 | °C | 1003 | hPa | Humid | 35 | 0 | 0 | 23.18 | 101146.968 | 314850.7407 | 30.8691 | 95
98251 | 2018-04-09 15:37 | 1.1162 | Oxy1 (PSt7-10) | 2018-04-04 12:40 | default | 166.137 | μmol/L | 26.4698 | °C | 1003 | hPa | Humid | 35 | 0 | 0 | 23.186 | 101142.2486 | 314837.2607 | 30.8691 | 95
98258 | 2018-04-09 15:37 | 1.133 | Oxy1 (PSt7-10) | 2018-04-04 12:40 | default | 166.1678 | μmol/L | 26.4721 | °C | 1003 | hPa | Humid | 35 | 0 | 0 | 23.183 | 101146.5313 | 314841.8611 | 30.8691 | 95
98275 | 2018-04-09 15:37 | 1.15 | Oxy1 (PSt7-10) | 2018-04-04 12:40 | default | 166.1381 | μmol/L | 26.4667 | °C | 1003 | hPa | Humid | 35 | 0 | 0 | 23.187 | 101143.4068 | 314833.2969 | 30.8691 | 95
98282 | 2018-04-09 15:37 | 1.1668 | Oxy1 (PSt7-10) | 2018-04-04 12:40 | default | 166.2062 | μmol/L | 26.4671 | °C | 1003 | hPa | Humid | 35 | 0 | 0 | 23.182 | 101144.264 | 314832.774 | 30.8691 | 95
98290 | 2018-04-09 15:37 | 1.1835 | Oxy1 (PSt7-10) | 2018-04-04 12:40 | default | 166.1926 | μmol/L | 26.467 | °C | 1003 | hPa | Humid | 35 | 0 | 0 | 23.183 | 101143.5568 | 314841.1732 | 30.8691 | 95
98297 | 2018-04-09 15:37 | 1.2 | Oxy1 (PSt7-10) | 2018-04-04 12:40 | default | 166.2262 | μmol/L | 26.463 | °C | 1003 | hPa | Humid | 35 | 0 | 0 | 23.182 | 101139.3694 | 314824.422 | 30.8691 | 95
98310 | 2018-04-09 15:37 | 1.2164 | Oxy1 (PSt7-10) | 2018-04-04 12:40 | default | 166.1145 | μmol/L | 26.4859 | °C | 1003 | hPa | Humid | 35 | 0 | 0 | 23.182 | 101136.6285 | 314833.6439 | 30.8691 | 95
98317 | 2018-04-09 15:37 | 1.2337 | Oxy1 (PSt7-10) | 2018-04-04 12:40 | default | 166.1855 | μmol/L | 26.4598 | °C | 1003 | hPa | Humid | 35 | 0 | 0 | 23.186 | 101152.7724 | 314841.8776 | 30.8691 | 95
98332 | 2018-04-09 15:37 | 1.2532 | Oxy1 (PSt7-10) | 2018-04-04 12:40 | default | 166.159 | μmol/L | 26.4653 | °C | 1003 | hPa | Humid | 35 | 0 | 0 | 23.186 | 101149.6234 | 314852.549 | 30.8691 | 95
98341 | 2018-04-09 15:37 | 1.2665 | Oxy1 (PSt7-10) | 2018-04-04 12:40 | default | 166.0838 | μmol/L | 26.4692 | °C | 1003 | hPa | Humid | 35 | 0 | 0 | 23.19 | 101144.5467 | 314826.2985 | 30.8691 | 95
98349 | 2018-04-09 15:37 | 1.283 | Oxy1 (PSt7-10) | 2018-04-04 12:40 | default | 166.1346 | μmol/L | 26.4645 | °C | 1003 | hPa | Humid | 35 | 0 | 0 | 23.188 | 101141.1648 | 314815.0654 | 30.8691 | 95
98361 | 2018-04-09 15:37 | 1.3018 | Oxy1 (PSt7-10) | 2018-04-04 12:40 | default | 166.1734 | μmol/L | 26.4594 | °C | 1003 | hPa | Humid | 35 | 0 | 0 | 23.187 | 101142.8467 | 314841.6454 | 30.8691 | 95
98371 | 2018-04-09 15:37 | 1.3166 | Oxy1 (PSt7-10) | 2018-04-04 12:40 | default | 166.2123 | μmol/L | 26.4514 | °C | 1003 | hPa | Humid | 35 | 0 | 0 | 23.187 | 101145.7749 | 314817.2362 | 30.8691 | 95
98383 | 2018-04-09 15:37 | 1.3333 | Oxy1 (PSt7-10) | 2018-04-04 12:40 | default | 166.2208 | μmol/L | 26.4497 | °C | 1003 | hPa | Humid | 35 | 0 | 0 | 23.187 | 101141.0979 | 314818.3281 | 30.8691 | 95
98393 | 2018-04-09 15:37 | 1.3503 | Oxy1 (PSt7-10) | 2018-04-04 12:40 | default | 166.0542 | μmol/L | 26.4753 | °C | 1003 | hPa | Humid | 35 | 0 | 0 | 23.19 | 101150.047 | 314816.2271 | 30.8691 | 95
98404 | 2018-04-09 15:37 | 1.367 | Oxy1 (PSt7-10) | 2018-04-04 12:40 | default | 166.0816 | μmol/L | 26.4783 | °C | 1003 | hPa | Humid | 35 | 0 | 0 | 23.187 | 101149.4288 | 314824.5002 | 30.8691 | 95
98413 | 2018-04-09 15:37 | 1.3832 | Oxy1 (PSt7-10) | 2018-04-04 12:40 | default | 166.0939 | μmol/L | 26.47 | °C | 1003 | hPa | Humid | 35 | 0 | 0 | 23.189 | 101146.0502 | 314819.0593 | 30.8691 | 95
98416 | 2018-04-09 15:37 | 1.4008 | Oxy1 (PSt7-10) | 2018-04-04 12:40 | default | 166.1496 | μmol/L | 26.4614 | °C | 1003 | hPa | Humid | 35 | 0 | 0 | 23.188 | 101139.5883 | 314834.916 | 30.8691 | 95
98427 | 2018-04-09 15:37 | 1.4165 | Oxy1 (PSt7-10) | 2018-04-04 12:40 | default | 166.1427 | μmol/L | 26.4686 | °C | 1003 | hPa | Humid | 35 | 0 | 0 | 23.186 | 101148.398 | 314817.037 | 30.8691 | 95
98436 | 2018-04-09 15:37 | 1.4339 | Oxy1 (PSt7-10) | 2018-04-04 12:40 | default | 166.1824 | μmol/L | 26.4633 | °C | 1003 | hPa | Humid | 35 | 0 | 0 | 23.185 | 101133.1426 | 314809.3471 | 30.8691 | 95
98453 | 2018-04-09 15:37 | 1.4511 | Oxy1 (PSt7-10) | 2018-04-04 12:40 | default | 166.1177 | μmol/L | 26.4737 | °C | 1003 | hPa | Humid | 35 | 0 | 0 | 23.186 | 101147.2195 | 314836.6494 | 30.8691 | 95
98460 | 2018-04-09 15:37 | 1.4671 | Oxy1 (PSt7-10) | 2018-04-04 12:40 | default | 166.0263 | μmol/L | 26.4724 | °C | 1003 | hPa | Humid | 35 | 0 | 0 | 23.193 | 101142.548 | 314816.6984 | 30.8691 | 95
98469 | 2018-04-09 15:37 | 1.4859 | Oxy1 (PSt7-10) | 2018-04-04 12:40 | default | 166.1471 | μmol/L | 26.459 | °C | 1003 | hPa | Humid | 35 | 0 | 0 | 23.189 | 101142.7971 | 314831.9457 | 30.8691 | 95
98477 | 2018-04-09 15:37 | 1.5 | Oxy1 (PSt7-10) | 2018-04-04 12:40 | default | 166.073 | μmol/L | 26.4714 | °C | 1003 | hPa | Humid | 35 | 0 | 0 | 23.19 | 101141.5018 | 314812.4936 | 30.8691 | 95
98494 | 2018-04-09 15:37 | 1.518 | Oxy1 (PSt7-10) | 2018-04-04 12:40 | default | 166.0458 | μmol/L | 26.4626 | °C | 1003 | hPa | Humid | 35 | 0 | 0 | 23.195 | 101145.5478 | 314832.6441 | 30.8691 | 95
98503 | 2018-04-09 15:37 | 1.534 | Oxy1 (PSt7-10) | 2018-04-04 12:40 | default | 166.0889 | μmol/L | 26.471 | °C | 1003 | hPa | Humid | 35 | 0 | 0 | 23.189 | 101130.3239 | 314806.366 | 30.8691 | 95
98514 | 2018-04-09 15:37 | 1.5505 | Oxy1 (PSt7-10) | 2018-04-04 12:40 | default | 166.0477 | μmol/L | 26.4679 | °C | 1003 | hPa | Humid | 35 | 0 | 0 | 23.193 | 101141.9615 | 314824.4882 | 30.8691 | 95
98519 | 2018-04-09 15:37 | 1.5665 | Oxy1 (PSt7-10) | 2018-04-04 12:40 | default | 166.0801 | μmol/L | 26.4642 | °C | 1003 | hPa | Humid | 35 | 0 | 0 | 23.192 | 101144.1568 | 314807.0914 | 30.8691 | 95
98534 | 2018-04-09 15:38 | 1.5882 | Oxy1 (PSt7-10) | 2018-04-04 12:40 | default | 166.1529 | μmol/L | 26.4521 | °C | 1003 | hPa | Humid | 35 | 0 | 0 | 23.191 | 101154.701 | 314839.0207 | 30.8691 | 95
98536 | 2018-04-09 15:40 | 2.1662 | Oxy1 (PSt7-10) | 2018-04-04 12:40 | default | 165.7848 | μmol/L | 26.4298 | °C | 1003 | hPa | Humid | 35 | 0 | 0 | 23.225 | 101511.6594 | 315126.8044 | 30.8691 | 95
98537 | 2018-04-09 15:40 | 2.1784 | Oxy1 (PSt7-10) | 2018-04-04 12:40 | default | 165.8301 | μmol/L | 26.4263 | °C | 1003 | hPa | Humid | 35 | 0 | 0 | 23.223 | 101486.2469 | 315054.2166 | 30.8691 | 95
98538 | 2018-04-09 15:40 | 2.1951 | Oxy1 (PSt7-10) | 2018-04-04 12:40 | default | 165.8745 | μmol/L | 26.4171 | °C | 1003 | hPa | Humid | 35 | 0 | 0 | 23.223 | 101472.9185 | 315011.6347 | 30.8691 | 95
98540 | 2018-04-09 15:40 | 2.2117 | Oxy1 (PSt7-10) | 2018-04-04 12:40 | default | 165.7627 | μmol/L | 26.4315 | °C | 1003 | hPa | Humid | 35 | 0 | 0 | 23.226 | 101468.5202 | 314978.9387 | 30.8691 | 95
98543 | 2018-04-09 15:40 | 2.2288 | Oxy1 (PSt7-10) | 2018-04-04 12:40 | default | 165.6809 | μmol/L | 26.4455 | °C | 1003 | hPa | Humid | 35 | 0 | 0 | 23.227 | 101459.2335 | 314980.2954 | 30.8691 | 95
98545 | 2018-04-09 15:40 | 2.2453 | Oxy1 (PSt7-10) | 2018-04-04 12:40 | default | 165.656 | μmol/L | 26.4391 | °C | 1003 | hPa | Humid | 35 | 0 | 0 | 23.231 | 101469.1325 | 314973.3925 | 30.8691 | 95
98549 | 2018-04-09 15:40 | 2.2614 | Oxy1 (PSt7-10) | 2018-04-04 12:40 | default | 165.7306 | μmol/L | 26.4266 | °C | 1003 | hPa | Humid | 35 | 0 | 0 | 23.23 | 101462.0514 | 314958.2231 | 30.8691 | 95
98555 | 2018-04-09 15:40 | 2.2785 | Oxy1 (PSt7-10) | 2018-04-04 12:40 | default | 165.7395 | μmol/L | 26.4305 | °C | 1003 | hPa | Humid | 35 | 0 | 0 | 23.228 | 101462.9902 | 314957.9148 | 30.8691 | 95
98560 | 2018-04-09 15:40 | 2.2953 | Oxy1 (PSt7-10) | 2018-04-04 12:40 | default | 165.7891 | μmol/L | 26.4232 | °C | 1003 | hPa | Humid | 35 | 0 | 0 | 23.227 | 101465.8677 | 314960.1216 | 30.8691 | 95
98567 | 2018-04-09 15:40 | 2.3116 | Oxy1 (PSt7-10) | 2018-04-04 12:40 | default | 165.6321 | μmol/L | 26.444 | °C | 1003 | hPa | Humid | 35 | 0 | 0 | 23.231 | 101466.9474 | 314948.9393 | 30.8691 | 95
98569 | 2018-04-09 15:40 | 2.3283 | Oxy1 (PSt7-10) | 2018-04-04 12:40 | default | 165.5269 | μmol/L | 26.4542 | °C | 1003 | hPa | Humid | 35 | 0 | 0 | 23.235 | 101455.4746 | 314940.2021 | 30.8691 | 95
98579 | 2018-04-09 15:40 | 2.3447 | Oxy1 (PSt7-10) | 2018-04-04 12:40 | default | 165.6955 | μmol/L | 26.4425 | °C | 1003 | hPa | Humid | 35 | 0 | 0 | 23.227 | 101455.5456 | 314942.2232 | 30.8691 | 95
98586 | 2018-04-09 15:40 | 2.3621 | Oxy1 (PSt7-10) | 2018-04-04 12:40 | default | 165.6252 | μmol/L | 26.431 | °C | 1003 | hPa | Humid | 35 | 0 | 0 | 23.236 | 101456.2157 | 314952.7547 | 30.8691 | 95
98595 | 2018-04-09 15:40 | 2.3784 | Oxy1 (PSt7-10) | 2018-04-04 12:40 | default | 165.6302 | μmol/L | 26.4358 | °C | 1003 | hPa | Humid | 35 | 0 | 0 | 23.234 | 101465.8359 | 314945.1587 | 30.8691 | 95
98600 | 2018-04-09 15:40 | 2.3953 | Oxy1 (PSt7-10) | 2018-04-04 12:40 | default | 165.5799 | μmol/L | 26.4433 | °C | 1003 | hPa | Humid | 35 | 0 | 0 | 23.235 | 101453.7189 | 314925.0386 | 30.8691 | 95
98617 | 2018-04-09 15:40 | 2.4117 | Oxy1 (PSt7-10) | 2018-04-04 12:40 | default | 165.6558 | μmol/L | 26.4391 | °C | 1003 | hPa | Humid | 35 | 0 | 0 | 23.231 | 101462.2066 | 314932.823 | 30.8691 | 95
98621 | 2018-04-09 15:40 | 2.4286 | Oxy1 (PSt7-10) | 2018-04-04 12:40 | default | 165.726 | μmol/L | 26.4304 | °C | 1003 | hPa | Humid | 35 | 0 | 0 | 23.229 | 101460.1194 | 314945.7645 | 30.8691 | 95
98638 | 2018-04-09 15:40 | 2.4465 | Oxy1 (PSt7-10) | 2018-04-04 12:40 | default | 165.6667 | μmol/L | 26.4282 | °C | 1003 | hPa | Humid | 35 | 0 | 0 | 23.234 | 101456.2659 | 314941.4407 | 30.8691 | 95
98639 | 2018-04-09 15:40 | 2.4616 | Oxy1 (PSt7-10) | 2018-04-04 12:40 | default | 165.6817 | μmol/L | 26.428 | °C | 1003 | hPa | Humid | 35 | 0 | 0 | 23.233 | 101454.577 | 314926.6848 | 30.8691 | 95
98658 | 2018-04-09 15:40 | 2.4788 | Oxy1 (PSt7-10) | 2018-04-04 12:40 | default | 165.5941 | μmol/L | 26.4374 | °C | 1003 | hPa | Humid | 35 | 0 | 0 | 23.236 | 101456.9865 | 314930.737 | 30.8691 | 95
98666 | 2018-04-09 15:40 | 2.4949 | Oxy1 (PSt7-10) | 2018-04-04 12:40 | default | 165.6609 | μmol/L | 26.4208 | °C | 1003 | hPa | Humid | 35 | 0 | 0 | 23.237 | 101456.0905 | 314917.9233 | 30.8691 | 95
98673 | 2018-04-09 15:40 | 2.5116 | Oxy1 (PSt7-10) | 2018-04-04 12:40 | default | 165.6281 | μmol/L | 26.4304 | °C | 1003 | hPa | Humid | 35 | 0 | 0 | 23.236 | 101459.0741 | 314918.9089 | 30.8691 | 95
98686 | 2018-04-09 15:40 | 2.5288 | Oxy1 (PSt7-10) | 2018-04-04 12:40 | default | 165.6008 | μmol/L | 26.4389 | °C | 1003 | hPa | Humid | 35 | 0 | 0 | 23.235 | 101459.0724 | 314929.0963 | 30.8691 | 95
98690 | 2018-04-09 15:40 | 2.5449 | Oxy1 (PSt7-10) | 2018-04-04 12:40 | default | 165.6564 | μmol/L | 26.4332 | °C | 1003 | hPa | Humid | 35 | 0 | 0 | 23.233 | 101457.343 | 314903.4072 | 30.8691 | 95
98702 | 2018-04-09 15:40 | 2.5634 | Oxy1 (PSt7-10) | 2018-04-04 12:40 | default | 165.5501 | μmol/L | 26.4408 | °C | 1003 | hPa | Humid | 35 | 0 | 0 | 23.238 | 101457.4589 | 314911.1439 | 30.8691 | 95
98709 | 2018-04-09 15:40 | 2.5781 | Oxy1 (PSt7-10) | 2018-04-04 12:40 | default | 165.6769 | μmol/L | 26.429 | °C | 1003 | hPa | Humid | 35 | 0 | 0 | 23.233 | 101453.216 | 314909.5803 | 30.8691 | 95
98720 | 2018-04-09 15:40 | 2.5947 | Oxy1 (PSt7-10) | 2018-04-04 12:40 | default | 165.6646 | μmol/L | 26.42 | °C | 1003 | hPa | Humid | 35 | 0 | 0 | 23.237 | 101454.5293 | 314908.635 | 30.8691 | 95
98732 | 2018-04-09 15:40 | 2.6115 | Oxy1 (PSt7-10) | 2018-04-04 12:40 | default | 165.4847 | μmol/L | 26.4485 | °C | 1003 | hPa | Humid | 35 | 0 | 0 | 23.24 | 101453.3575 | 314908.3285 | 30.8691 | 95
98746 | 2018-04-09 15:40 | 2.6284 | Oxy1 (PSt7-10) | 2018-04-04 12:40 | default | 165.5272 | μmol/L | 26.4426 | °C | 1003 | hPa | Humid | 35 | 0 | 0 | 23.239 | 101465.532 | 314929.7359 | 30.8691 | 95
98749 | 2018-04-09 15:40 | 2.6452 | Oxy1 (PSt7-10) | 2018-04-04 12:40 | default | 165.5116 | μmol/L | 26.4458 | °C | 1003 | hPa | Humid | 35 | 0 | 0 | 23.239 | 101457.2288 | 314912.2476 | 30.8691 | 95
98766 | 2018-04-09 15:40 | 2.6618 | Oxy1 (PSt7-10) | 2018-04-04 12:40 | default | 165.6331 | μmol/L | 26.4352 | °C | 1003 | hPa | Humid | 35 | 0 | 0 | 23.234 | 101456.9211 | 314914.3455 | 30.8691 | 95
98770 | 2018-04-09 15:40 | 2.6784 | Oxy1 (PSt7-10) | 2018-04-04 12:40 | default | 165.6663 | μmol/L | 26.4168 | °C | 1003 | hPa | Humid | 35 | 0 | 0 | 23.238 | 101460.7516 | 314913.6479 | 30.8691 | 95
98779 | 2018-04-09 15:40 | 2.6948 | Oxy1 (PSt7-10) | 2018-04-04 12:40 | default | 165.6158 | μmol/L | 26.4243 | °C | 1003 | hPa | Humid | 35 | 0 | 0 | 23.239 | 101453.4498 | 314902.487 | 30.8691 | 95
98789 | 2018-04-09 15:40 | 2.7121 | Oxy1 (PSt7-10) | 2018-04-04 12:40 | default | 165.5585 | μmol/L | 26.4419 | °C | 1003 | hPa | Humid | 35 | 0 | 0 | 23.237 | 101460.0242 | 314917.7378 | 30.8691 | 95
98806 | 2018-04-09 15:40 | 2.7282 | Oxy1 (PSt7-10) | 2018-04-04 12:40 | default | 165.6055 | μmol/L | 26.4264 | °C | 1003 | hPa | Humid | 35 | 0 | 0 | 23.239 | 101450.7666 | 314906.6942 | 30.8691 | 95
98815 | 2018-04-09 15:40 | 2.747 | Oxy1 (PSt7-10) | 2018-04-04 12:40 | default | 165.5648 | μmol/L | 26.4291 | °C | 1003 | hPa | Humid | 35 | 0 | 0 | 23.241 | 101460.0962 | 314918.3466 | 30.8691 | 95
98820 | 2018-04-09 15:40 | 2.7615 | Oxy1 (PSt7-10) | 2018-04-04 12:40 | default | 165.5473 | μmol/L | 26.4269 | °C | 1003 | hPa | Humid | 35 | 0 | 0 | 23.243 | 101468.7198 | 314912.5898 | 30.8691 | 95
98833 | 2018-04-09 15:40 | 2.7787 | Oxy1 (PSt7-10) | 2018-04-04 12:40 | default | 165.5013 | μmol/L | 26.4364 | °C | 1003 | hPa | Humid | 35 | 0 | 0 | 23.243 | 101456.6657 | 314895.2613 | 30.8691 | 95
98842 | 2018-04-09 15:40 | 2.7952 | Oxy1 (PSt7-10) | 2018-04-04 12:40 | default | 165.5416 | μmol/L | 26.431 | °C | 1003 | hPa | Humid | 35 | 0 | 0 | 23.242 | 101460.5893 | 314898.2159 | 30.8691 | 95
98852 | 2018-04-09 15:40 | 2.8116 | Oxy1 (PSt7-10) | 2018-04-04 12:40 | default | 165.4555 | μmol/L | 26.4372 | °C | 1003 | hPa | Humid | 35 | 0 | 0 | 23.246 | 101459.5338 | 314898.0865 | 30.8691 | 95
98862 | 2018-04-09 15:40 | 2.8282 | Oxy1 (PSt7-10) | 2018-04-04 12:40 | default | 165.5248 | μmol/L | 26.4316 | °C | 1003 | hPa | Humid | 35 | 0 | 0 | 23.243 | 101458.7661 | 314906.1748 | 30.8691 | 95
98875 | 2018-04-09 15:40 | 2.8451 | Oxy1 (PSt7-10) | 2018-04-04 12:40 | default | 165.504 | μmol/L | 26.4215 | °C | 1003 | hPa | Humid | 35 | 0 | 0 | 23.248 | 101459.6283 | 314904.7921 | 30.8691 | 95
98885 | 2018-04-09 15:40 | 2.8616 | Oxy1 (PSt7-10) | 2018-04-04 12:40 | default | 165.4918 | μmol/L | 26.4326 | °C | 1003 | hPa | Humid | 35 | 0 | 0 | 23.245 | 101460.4839 | 314906.878 | 30.8691 | 95
98889 | 2018-04-09 15:40 | 2.878 | Oxy1 (PSt7-10) | 2018-04-04 12:40 | default | 165.5106 | μmol/L | 26.4345 | °C | 1003 | hPa | Humid | 35 | 0 | 0 | 23.243 | 101451.4023 | 314892.1947 | 30.8691 | 95
98903 | 2018-04-09 15:41 | 3.2186 | Oxy1 (PSt7-10) | 2018-04-04 12:40 | default | 165.5288 | μmol/L | 26.4163 | °C | 1003 | hPa | Humid | 35 | 0 | 0 | 23.248 | 101557.5994 | 315108.5324 | 30.8691 | 95
98916 | 2018-04-09 15:41 | 3.2187 | Oxy1 (PSt7-10) | 2018-04-04 12:40 | default | 165.5047 | μmol/L | 26.4242 | °C | 1003 | hPa | Humid | 35 | 0 | 0 | 23.247 | 101528.8711 | 315000.9699 | 30.8691 | 95
98927 | 2018-04-09 15:41 | 3.2187 | Oxy1 (PSt7-10) | 2018-04-04 12:40 | default | 165.5326 | μmol/L | 26.4242 | °C | 1003 | hPa | Humid | 35 | 0 | 0 | 23.245 | 101496.6851 | 314917.2442 | 30.8691 | 95
98937 | 2018-04-09 15:41 | 3.2187 | Oxy1 (PSt7-10) | 2018-04-04 12:40 | default | 165.5549 | μmol/L | 26.4109 | °C | 1003 | hPa | Humid | 35 | 0 | 0 | 23.248 | 101473.4767 | 314846.2787 | 30.8691 | 95
98947 | 2018-04-09 15:41 | 3.2187 | Oxy1 (PSt7-10) | 2018-04-04 12:40 | default | 165.5689 | μmol/L | 26.4109 | °C | 1003 | hPa | Humid | 35 | 0 | 0 | 23.247 | 101449.7921 | 314767.5251 | 30.8691 | 95
98950 | 2018-04-09 15:41 | 3.2188 | Oxy1 (PSt7-10) | 2018-04-04 12:40 | default | 165.6418 | μmol/L | 26.4103 | °C | 1003 | hPa | Humid | 35 | 0 | 0 | 23.242 | 101427.7135 | 314690.5695 | 30.8691 | 95
98963 | 2018-04-09 15:41 | 3.2189 | Oxy1 (PSt7-10) | 2018-04-04 12:40 | default | 165.558 | μmol/L | 26.4103 | °C | 1003 | hPa | Humid | 35 | 0 | 0 | 23.248 | 101419.3275 | 314668.3016 | 30.8691 | 95
98972 | 2018-04-09 15:41 | 3.2189 | Oxy1 (PSt7-10) | 2018-04-04 12:40 | default | 165.4403 | μmol/L | 26.4404 | °C | 1003 | hPa | Humid | 35 | 0 | 0 | 23.246 | 101393.5815 | 314633.9982 | 30.8691 | 95
98982 | 2018-04-09 15:41 | 3.2189 | Oxy1 (PSt7-10) | 2018-04-04 12:40 | default | 165.4124 | μmol/L | 26.4404 | °C | 1003 | hPa | Humid | 35 | 0 | 0 | 23.248 | 101393.8285 | 314592.1021 | 30.8691 | 95
98993 | 2018-04-09 15:41 | 3.2189 | Oxy1 (PSt7-10) | 2018-04-04 12:40 | default | 165.4411 | μmol/L | 26.4373 | °C | 1003 | hPa | Humid | 35 | 0 | 0 | 23.247 | 101382.5236 | 314564.7403 | 30.8691 | 95
99002 | 2018-04-09 15:41 | 3.2189 | Oxy1 (PSt7-10) | 2018-04-04 12:40 | default | 165.3914 | μmol/L | 26.4389 | °C | 1003 | hPa | Humid | 35 | 0 | 0 | 23.25 | 101374.2352 | 314536.4455 | 30.8691 | 95
99012 | 2018-04-09 15:41 | 3.2189 | Oxy1 (PSt7-10) | 2018-04-04 12:40 | default | 165.4472 | μmol/L | 26.4389 | °C | 1003 | hPa | Humid | 35 | 0 | 0 | 23.246 | 101364.4815 | 314516.0951 | 30.8691 | 95
99022 | 2018-04-09 15:41 | 3.219 | Oxy1 (PSt7-10) | 2018-04-04 12:40 | default | 165.4645 | μmol/L | 26.4267 | °C | 1003 | hPa | Humid | 35 | 0 | 0 | 23.249 | 101363.9244 | 314512.6752 | 30.8691 | 95
99030 | 2018-04-09 15:41 | 3.219 | Oxy1 (PSt7-10) | 2018-04-04 12:40 | default | 165.4087 | μmol/L | 26.4267 | °C | 1003 | hPa | Humid | 35 | 0 | 0 | 23.253 | 101350.9925 | 314474.8838 | 30.8691 | 95
99042 | 2018-04-09 15:41 | 3.219 | Oxy1 (PSt7-10) | 2018-04-04 12:40 | default | 165.4829 | μmol/L | 26.4229 | °C | 1003 | hPa | Humid | 35 | 0 | 0 | 23.249 | 101346.5294 | 314468.286 | 30.8691 | 95
99051 | 2018-04-09 15:41 | 3.219 | Oxy1 (PSt7-10) | 2018-04-04 12:40 | default | 165.4689 | μmol/L | 26.4229 | °C | 1003 | hPa | Humid | 35 | 0 | 0 | 23.25 | 101345.7853 | 314455.1594 | 30.8691 | 95
99061 | 2018-04-09 15:41 | 3.219 | Oxy1 (PSt7-10) | 2018-04-04 12:40 | default | 165.4624 | μmol/L | 26.4185 | °C | 1003 | hPa | Humid | 35 | 0 | 0 | 23.252 | 101338.3379 | 314443.6083 | 30.8691 | 95
99071 | 2018-04-09 15:41 | 3.219 | Oxy1 (PSt7-10) | 2018-04-04 12:40 | default | 165.4624 | μmol/L | 26.4185 | °C | 1003 | hPa | Humid | 35 | 0 | 0 | 23.252 | 101337.7271 | 314413.1306 | 30.8691 | 95
99081 | 2018-04-09 15:41 | 3.2191 | Oxy1 (PSt7-10) | 2018-04-04 12:40 | default | 165.3901 | μmol/L | 26.4248 | °C | 1003 | hPa | Humid | 35 | 0 | 0 | 23.255 | 101326.1397 | 314383.7497 | 30.8691 | 95
99091 | 2018-04-09 15:41 | 3.2191 | Oxy1 (PSt7-10) | 2018-04-04 12:40 | default | 165.404 | μmol/L | 26.4248 | °C | 1003 | hPa | Humid | 35 | 0 | 0 | 23.254 | 101324.3528 | 314404.7404 | 30.8691 | 95
99101 | 2018-04-09 15:41 | 3.2288 | Oxy1 (PSt7-10) | 2018-04-04 12:40 | default | 165.3892 | μmol/L | 26.4308 | °C | 1003 | hPa | Humid | 35 | 0 | 0 | 23.253 | 101320.1414 | 314370.5758 | 30.8691 | 95
99110 | 2018-04-09 15:41 | 3.2453 | Oxy1 (PSt7-10) | 2018-04-04 12:40 | default | 165.4171 | μmol/L | 26.4308 | °C | 1003 | hPa | Humid | 35 | 0 | 0 | 23.251 | 101307.0319 | 314345.4052 | 30.8691 | 95
99119 | 2018-04-09 15:41 | 3.2627 | Oxy1 (PSt7-10) | 2018-04-04 12:40 | default | 165.4772 | μmol/L | 26.4183 | °C | 1003 | hPa | Humid | 35 | 0 | 0 | 23.251 | 101318.9424 | 314362.1923 | 30.8691 | 95
99129 | 2018-04-09 15:41 | 3.2787 | Oxy1 (PSt7-10) | 2018-04-04 12:40 | default | 165.4214 | μmol/L | 26.4183 | °C | 1003 | hPa | Humid | 35 | 0 | 0 | 23.255 | 101307.618 | 314342.2701 | 30.8691 | 95
99141 | 2018-04-09 15:41 | 3.2953 | Oxy1 (PSt7-10) | 2018-04-04 12:40 | default | 165.5807 | μmol/L | 26.3941 | °C | 1003 | hPa | Humid | 35 | 0 | 0 | 23.252 | 101308.2597 | 314335.8034 | 30.8691 | 95
99150 | 2018-04-09 15:41 | 3.3116 | Oxy1 (PSt7-10) | 2018-04-04 12:40 | default | 165.5388 | μmol/L | 26.3941 | °C | 1003 | hPa | Humid | 35 | 0 | 0 | 23.255 | 101307.7028 | 314323.7679 | 30.8691 | 95
99161 | 2018-04-09 15:41 | 3.3288 | Oxy1 (PSt7-10) | 2018-04-04 12:40 | default | 165.3841 | μmol/L | 26.4318 | °C | 1003 | hPa | Humid | 35 | 0 | 0 | 23.253 | 101305.0449 | 314320.3226 | 30.8691 | 95
99171 | 2018-04-09 15:41 | 3.3448 | Oxy1 (PSt7-10) | 2018-04-04 12:40 | default | 165.3841 | μmol/L | 26.4318 | °C | 1003 | hPa | Humid | 35 | 0 | 0 | 23.253 | 101302.9309 | 314332.0746 | 30.8691 | 95
99182 | 2018-04-09 15:41 | 3.3614 | Oxy1 (PSt7-10) | 2018-04-04 12:40 | default | 165.3759 | μmol/L | 26.4335 | °C | 1003 | hPa | Humid | 35 | 0 | 0 | 23.253 | 101299.802 | 314315.2268 | 30.8691 | 95
99193 | 2018-04-09 15:41 | 3.3781 | Oxy1 (PSt7-10) | 2018-04-04 12:40 | default | 165.4277 | μmol/L | 26.4228 | °C | 1003 | hPa | Humid | 35 | 0 | 0 | 23.253 | 101300.7218 | 314323.8709 | 30.8691 | 95
99205 | 2018-04-09 15:41 | 3.3951 | Oxy1 (PSt7-10) | 2018-04-04 12:40 | default | 165.3347 | μmol/L | 26.4247 | °C | 1003 | hPa | Humid | 35 | 0 | 0 | 23.259 | 101370.3802 | 314546.1335 | 30.8691 | 95
99210 | 2018-04-09 15:41 | 3.4113 | Oxy1 (PSt7-10) | 2018-04-04 12:40 | default | 165.4109 | μmol/L | 26.4176 | °C | 1003 | hPa | Humid | 35 | 0 | 0 | 23.256 | 101403.8807 | 314656.9424 | 30.8691 | 95
99228 | 2018-04-09 15:41 | 3.4286 | Oxy1 (PSt7-10) | 2018-04-04 12:40 | default | 165.3864 | μmol/L | 26.4198 | °C | 1003 | hPa | Humid | 35 | 0 | 0 | 23.257 | 101428.6047 | 314710.4501 | 30.8691 | 95
99238 | 2018-04-09 15:41 | 3.4449 | Oxy1 (PSt7-10) | 2018-04-04 12:40 | default | 165.3292 | μmol/L | 26.4287 | °C | 1003 | hPa | Humid | 35 | 0 | 0 | 23.258 | 101437.4275 | 314759.2619 | 30.8691 | 95
99248 | 2018-04-09 15:41 | 3.462 | Oxy1 (PSt7-10) | 2018-04-04 12:40 | default | 165.3514 | μmol/L | 26.4184 | °C | 1003 | hPa | Humid | 35 | 0 | 0 | 23.26 | 101446.3089 | 314792.2322 | 30.8691 | 95
99258 | 2018-04-09 15:41 | 3.4787 | Oxy1 (PSt7-10) | 2018-04-04 12:40 | default | 165.3739 | μmol/L | 26.4224 | °C | 1003 | hPa | Humid | 35 | 0 | 0 | 23.257 | 101456.9498 | 314806.7417 | 30.8691 | 95
99268 | 2018-04-09 15:41 | 3.4951 | Oxy1 (PSt7-10) | 2018-04-04 12:40 | default | 165.2525 | μmol/L | 26.436 | °C | 1003 | hPa | Humid | 35 | 0 | 0 | 23.261 | 101457.8868 | 314817.9992 | 30.8691 | 95
99269 | 2018-04-09 15:41 | 3.5114 | Oxy1 (PSt7-10) | 2018-04-04 12:40 | default | 165.3664 | μmol/L | 26.4211 | °C | 1003 | hPa | Humid | 35 | 0 | 0 | 23.258 | 101451.461 | 314822.0748 | 30.8691 | 95
99288 | 2018-04-09 15:41 | 3.5285 | Oxy1 (PSt7-10) | 2018-04-04 12:40 | default | 165.3819 | μmol/L | 26.4207 | °C | 1003 | hPa | Humid | 35 | 0 | 0 | 23.257 | 101468.4907 | 314836.452 | 30.8691 | 95
99292 | 2018-04-09 15:41 | 3.5447 | Oxy1 (PSt7-10) | 2018-04-04 12:40 | default | 165.3329 | μmol/L | 26.4193 | °C | 1003 | hPa | Humid | 35 | 0 | 0 | 23.261 | 101466.659 | 314838.711 | 30.8691 | 95
99308 | 2018-04-09 15:41 | 3.5615 | Oxy1 (PSt7-10) | 2018-04-04 12:40 | default | 165.3468 | μmol/L | 26.4222 | °C | 1003 | hPa | Humid | 35 | 0 | 0 | 23.259 | 101465.1252 | 314829.3148 | 30.8691 | 95
99318 | 2018-04-09 15:41 | 3.5781 | Oxy1 (PSt7-10) | 2018-04-04 12:40 | default | 165.344 | μmol/L | 26.4228 | °C | 1003 | hPa | Humid | 35 | 0 | 0 | 23.259 | 101466.31 | 314828.5778 | 30.8691 | 95
99319 | 2018-04-09 15:41 | 3.5947 | Oxy1 (PSt7-10) | 2018-04-04 12:40 | default | 165.314 | μmol/L | 26.4261 | °C | 1003 | hPa | Humid | 35 | 0 | 0 | 23.26 | 101465.8642 | 314832.5646 | 30.8691 | 95
99338 | 2018-04-09 15:41 | 3.6115 | Oxy1 (PSt7-10) | 2018-04-04 12:40 | default | 165.2712 | μmol/L | 26.435 | °C | 1003 | hPa | Humid | 35 | 0 | 0 | 23.26 | 101463.3671 | 314827.07 | 30.8691 | 95
99345 | 2018-04-09 15:41 | 3.6283 | Oxy1 (PSt7-10) | 2018-04-04 12:40 | default | 165.3343 | μmol/L | 26.4306 | °C | 1003 | hPa | Humid | 35 | 0 | 0 | 23.257 | 101465.1914 | 314834.7772 | 30.8691 | 95
99358 | 2018-04-09 15:41 | 3.6448 | Oxy1 (PSt7-10) | 2018-04-04 12:40 | default | 165.3063 | μmol/L | 26.4248 | °C | 1003 | hPa | Humid | 35 | 0 | 0 | 23.261 | 101469.8091 | 314834.9209 | 30.8691 | 95
99363 | 2018-04-09 15:41 | 3.6618 | Oxy1 (PSt7-10) | 2018-04-04 12:40 | default | 165.3555 | μmol/L | 26.4204 | °C | 1003 | hPa | Humid | 35 | 0 | 0 | 23.259 | 101474.3413 | 314849.9472 | 30.8691 | 95
99378 | 2018-04-09 15:41 | 3.6783 | Oxy1 (PSt7-10) | 2018-04-04 12:40 | default | 165.2847 | μmol/L | 26.4293 | °C | 1003 | hPa | Humid | 35 | 0 | 0 | 23.261 | 101474.0641 | 314848.8309 | 30.8691 | 95
99388 | 2018-04-09 15:41 | 3.6951 | Oxy1 (PSt7-10) | 2018-04-04 12:40 | default | 165.2487 | μmol/L | 26.4281 | °C | 1003 | hPa | Humid | 35 | 0 | 0 | 23.264 | 101467.7468 | 314835.4289 | 30.8691 | 95
99392 | 2018-04-09 15:41 | 3.7121 | Oxy1 (PSt7-10) | 2018-04-04 12:40 | default | 165.2807 | μmol/L | 26.4244 | °C | 1003 | hPa | Humid | 35 | 0 | 0 | 23.263 | 101465.2671 | 314826.1293 | 30.8691 | 95
99405 | 2018-04-09 15:41 | 3.7281 | Oxy1 (PSt7-10) | 2018-04-04 12:40 | default | 165.3176 | μmol/L | 26.4311 | °C | 1003 | hPa | Humid | 35 | 0 | 0 | 23.258 | 101473.6584 | 314836.4399 | 30.8691 | 95
99411 | 2018-04-09 15:41 | 3.7454 | Oxy1 (PSt7-10) | 2018-04-04 12:40 | default | 165.2609 | μmol/L | 26.4314 | °C | 1003 | hPa | Humid | 35 | 0 | 0 | 23.262 | 101471.1206 | 314837.4096 | 30.8691 | 95
99419 | 2018-04-09 15:41 | 3.7618 | Oxy1 (PSt7-10) | 2018-04-04 12:40 | default | 165.2681 | μmol/L | 26.4299 | °C | 1003 | hPa | Humid | 35 | 0 | 0 | 23.262 | 101471.2706 | 314830.2205 | 30.8691 | 95
99432 | 2018-04-09 15:41 | 3.7781 | Oxy1 (PSt7-10) | 2018-04-04 12:40 | default | 165.3688 | μmol/L | 26.4177 | °C | 1003 | hPa | Humid | 35 | 0 | 0 | 23.259 | 101471.1819 | 314848.5953 | 30.8691 | 95
99442 | 2018-04-09 15:41 | 3.7952 | Oxy1 (PSt7-10) | 2018-04-04 12:40 | default | 165.2901 | μmol/L | 26.4224 | °C | 1003 | hPa | Humid | 35 | 0 | 0 | 23.263 | 101475.1275 | 314843.0161 | 30.8691 | 95
99451 | 2018-04-09 15:41 | 3.8116 | Oxy1 (PSt7-10) | 2018-04-04 12:40 | default | 165.349 | μmol/L | 26.416 | °C | 1003 | hPa | Humid | 35 | 0 | 0 | 23.261 | 101482.309 | 314839.9547 | 30.8691 | 95
99462 | 2018-04-09 15:41 | 3.8282 | Oxy1 (PSt7-10) | 2018-04-04 12:40 | default | 165.2408 | μmol/L | 26.4297 | °C | 1003 | hPa | Humid | 35 | 0 | 0 | 23.264 | 101479.1408 | 314841.6305 | 30.8691 | 95
99470 | 2018-04-09 15:41 | 3.8449 | Oxy1 (PSt7-10) | 2018-04-04 12:40 | default | 165.2526 | μmol/L | 26.4273 | °C | 1003 | hPa | Humid | 35 | 0 | 0 | 23.264 | 101470.7867 | 314832.9988 | 30.8691 | 95
99481 | 2018-04-09 15:41 | 3.8618 | Oxy1 (PSt7-10) | 2018-04-04 12:40 | default | 165.389 | μmol/L | 26.3962 | °C | 1003 | hPa | Humid | 35 | 0 | 0 | 23.265 | 101469.2434 | 314835.5984 | 30.8691 | 95
99496 | 2018-04-09 15:41 | 3.878 | Oxy1 (PSt7-10) | 2018-04-04 12:40 | default | 165.3719 | μmol/L | 26.4199 | °C | 1003 | hPa | Humid | 35 | 0 | 0 | 23.258 | 101483.941 | 314833.1387 | 30.8691 | 95
99502 | 2018-04-09 15:41 | 3.8953 | Oxy1 (PSt7-10) | 2018-04-04 12:40 | default | 165.3083 | μmol/L | 26.4244 | °C | 1003 | hPa | Humid | 35 | 0 | 0 | 23.261 | 101476.5945 | 314824.7084 | 30.8691 | 95
99516 | 2018-04-09 15:41 | 3.9121 | Oxy1 (PSt7-10) | 2018-04-04 12:40 | default | 165.2204 | μmol/L | 26.434 | °C | 1003 | hPa | Humid | 35 | 0 | 0 | 23.264 | 101484.3049 | 314846.4259 | 30.8691 | 95
99520 | 2018-04-09 15:41 | 3.9283 | Oxy1 (PSt7-10) | 2018-04-04 12:40 | default | 165.2028 | μmol/L | 26.4347 | °C | 1003 | hPa | Humid | 35 | 0 | 0 | 23.265 | 101477.1941 | 314828.0427 | 30.8691 | 95
99533 | 2018-04-09 15:41 | 3.9456 | Oxy1 (PSt7-10) | 2018-04-04 12:40 | default | 165.2682 | μmol/L | 26.4241 | °C | 1003 | hPa | Humid | 35 | 0 | 0 | 23.264 | 101481.886 | 314841.3288 | 30.8691 | 95
99547 | 2018-04-09 15:41 | 3.9617 | Oxy1 (PSt7-10) | 2018-04-04 12:40 | default | 165.2628 | μmol/L | 26.4194 | °C | 1003 | hPa | Humid | 35 | 0 | 0 | 23.266 | 101480.5574 | 314834.122 | 30.8691 | 95
99556 | 2018-04-09 15:41 | 3.978 | Oxy1 (PSt7-10) | 2018-04-04 12:40 | default | 165.2891 | μmol/L | 26.4198 | °C | 1003 | hPa | Humid | 35 | 0 | 0 | 23.264 | 101471.0972 | 314825.325 | 30.8691 | 95
99566 | 2018-04-09 15:42 | 3.995 | Oxy1 (PSt7-10) | 2018-04-04 12:40 | default | 165.2647 | μmol/L | 26.4219 | °C | 1003 | hPa | Humid | 35 | 0 | 0 | 23.265 | 101485.0953 | 314836.2512 | 30.8691 | 95
99572 | 2018-04-09 15:42 | 4.0114 | Oxy1 (PSt7-10) | 2018-04-04 12:40 | default | 165.2838 | μmol/L | 26.4122 | °C | 1003 | hPa | Humid | 35 | 0 | 0 | 23.267 | 101476.0183 | 314819.093 | 30.8691 | 95
99582 | 2018-04-09 15:42 | 4.0287 | Oxy1 (PSt7-10) | 2018-04-04 12:40 | default | 165.2445 | μmol/L | 26.4174 | °C | 1003 | hPa | Humid | 35 | 0 | 0 | 23.268 | 101477.6394 | 314815.6861 | 30.8691 | 95
99592 | 2018-04-09 15:42 | 4.0451 | Oxy1 (PSt7-10) | 2018-04-04 12:40 | default | 165.2887 | μmol/L | 26.4198 | °C | 1003 | hPa | Humid | 35 | 0 | 0 | 23.264 | 101485.9721 | 314823.8033 | 30.8691 | 95
99600 | 2018-04-09 15:42 | 4.062 | Oxy1 (PSt7-10) | 2018-04-04 12:40 | default | 165.2899 | μmol/L | 26.4138 | °C | 1003 | hPa | Humid | 35 | 0 | 0 | 23.266 | 101486.8749 | 314829.1337 | 30.8691 | 95
99610 | 2018-04-09 15:42 | 4.0787 | Oxy1 (PSt7-10) | 2018-04-04 12:40 | default | 165.2624 | μmol/L | 26.4166 | °C | 1003 | hPa | Humid | 35 | 0 | 0 | 23.267 | 101489.9474 | 314837.063 | 30.8691 | 95
99624 | 2018-04-09 15:42 | 4.0949 | Oxy1 (PSt7-10) | 2018-04-04 12:40 | default | 165.2843 | μmol/L | 26.4179 | °C | 1003 | hPa | Humid | 35 | 0 | 0 | 23.265 | 101485.0363 | 314827.2481 | 30.8691 | 95
99633 | 2018-04-09 15:42 | 4.1113 | Oxy1 (PSt7-10) | 2018-04-04 12:40 | default | 165.2611 | μmol/L | 26.4198 | °C | 1003 | hPa | Humid | 35 | 0 | 0 | 23.266 | 101485.7535 | 314831.0116 | 30.8691 | 95
99646 | 2018-04-09 15:42 | 4.1288 | Oxy1 (PSt7-10) | 2018-04-04 12:40 | default | 165.2042 | μmol/L | 26.4171 | °C | 1003 | hPa | Humid | 35 | 0 | 0 | 23.271 | 101487.6012 | 314825.6719 | 30.8691 | 95
99652 | 2018-04-09 15:42 | 4.1453 | Oxy1 (PSt7-10) | 2018-04-04 12:40 | default | 165.1965 | μmol/L | 26.4245 | °C | 1003 | hPa | Humid | 35 | 0 | 0 | 23.269 | 101487.8068 | 314810.9121 | 30.8691 | 95
99665 | 2018-04-09 15:42 | 4.1615 | Oxy1 (PSt7-10) | 2018-04-04 12:40 | default | 165.2749 | μmol/L | 26.4054 | °C | 1003 | hPa | Humid | 35 | 0 | 0 | 23.27 | 101499.5613 | 314840.0779 | 30.8691 | 95
99669 | 2018-04-09 15:42 | 4.1781 | Oxy1 (PSt7-10) | 2018-04-04 12:40 | default | 165.3219 | μmol/L | 26.4101 | °C | 1003 | hPa | Humid | 35 | 0 | 0 | 23.265 | 101496.7776 | 314822.2685 | 30.8691 | 95
99683 | 2018-04-09 15:42 | 4.1949 | Oxy1 (PSt7-10) | 2018-04-04 12:40 | default | 165.2912 | μmol/L | 26.4049 | °C | 1003 | hPa | Humid | 35 | 0 | 0 | 23.269 | 101501.7082 | 314820.3371 | 30.8691 | 95
99694 | 2018-04-09 15:42 | 4.2122 | Oxy1 (PSt7-10) | 2018-04-04 12:40 | default | 165.0822 | μmol/L | 26.4338 | °C | 1003 | hPa | Humid | 35 | 0 | 0 | 23.274 | 101492.0754 | 314831.374 | 30.8691 | 95
99706 | 2018-04-09 15:42 | 4.2285 | Oxy1 (PSt7-10) | 2018-04-04 12:40 | default | 165.1132 | μmol/L | 26.4302 | °C | 1003 | hPa | Humid | 35 | 0 | 0 | 23.273 | 101491.7177 | 314821.583 | 30.8691 | 95
99712 | 2018-04-09 15:42 | 4.2454 | Oxy1 (PSt7-10) | 2018-04-04 12:40 | default | 165.1873 | μmol/L | 26.4235 | °C | 1003 | hPa | Humid | 35 | 0 | 0 | 23.27 | 101497.6419 | 314817.8965 | 30.8691 | 95
99722 | 2018-04-09 15:42 | 4.2614 | Oxy1 (PSt7-10) | 2018-04-04 12:40 | default | 165.1964 | μmol/L | 26.4216 | °C | 1003 | hPa | Humid | 35 | 0 | 0 | 23.27 | 101495.3331 | 314807.0868 | 30.8691 | 95
99734 | 2018-04-09 15:42 | 4.2788 | Oxy1 (PSt7-10) | 2018-04-04 12:40 | default | 165.2023 | μmol/L | 26.4147 | °C | 1003 | hPa | Humid | 35 | 0 | 0 | 23.272 | 101501.7419 | 314819.7707 | 30.8691 | 95
99746 | 2018-04-09 15:42 | 4.2954 | Oxy1 (PSt7-10) | 2018-04-04 12:40 | default | 165.1974 | μmol/L | 26.4186 | °C | 1003 | hPa | Humid | 35 | 0 | 0 | 23.271 | 101503.1954 | 314820.655 | 30.8691 | 95
99756 | 2018-04-09 15:42 | 4.3114 | Oxy1 (PSt7-10) | 2018-04-04 12:40 | default | 165.1475 | μmol/L | 26.4231 | °C | 1003 | hPa | Humid | 35 | 0 | 0 | 23.273 | 101503.6035 | 314823.0601 | 30.8691 | 95
99767 | 2018-04-09 15:42 | 4.328 | Oxy1 (PSt7-10) | 2018-04-04 12:40 | default | 165.2264 | μmol/L | 26.4097 | °C | 1003 | hPa | Humid | 35 | 0 | 0 | 23.272 | 101496.1272 | 314835.2193 | 30.8691 | 95
99776 | 2018-04-09 15:42 | 4.3449 | Oxy1 (PSt7-10) | 2018-04-04 12:40 | default | 165.1763 | μmol/L | 26.4287 | °C | 1003 | hPa | Humid | 35 | 0 | 0 | 23.269 | 101499.8805 | 314826.1691 | 30.8691 | 95
99783 | 2018-04-09 15:42 | 4.3619 | Oxy1 (PSt7-10) | 2018-04-04 12:40 | default | 165.1608 | μmol/L | 26.4175 | °C | 1003 | hPa | Humid | 35 | 0 | 0 | 23.274 | 101498.6865 | 314828.0291 | 30.8691 | 95
99795 | 2018-04-09 15:42 | 4.3788 | Oxy1 (PSt7-10) | 2018-04-04 12:40 | default | 165.2112 | μmol/L | 26.4186 | °C | 1003 | hPa | Humid | 35 | 0 | 0 | 23.27 | 101504.9172 | 314822.4242 | 30.8691 | 95
99805 | 2018-04-09 15:42 | 4.3952 | Oxy1 (PSt7-10) | 2018-04-04 12:40 | default | 165.1685 | μmol/L | 26.4159 | °C | 1003 | hPa | Humid | 35 | 0 | 0 | 23.274 | 101503.5785 | 314821.7584 | 30.8691 | 95
99816 | 2018-04-09 15:42 | 4.412 | Oxy1 (PSt7-10) | 2018-04-04 12:40 | default | 165.202 | μmol/L | 26.4176 | °C | 1003 | hPa | Humid | 35 | 0 | 0 | 23.271 | 101498.3995 | 314821.0252 | 30.8691 | 95
99826 | 2018-04-09 15:42 | 4.4284 | Oxy1 (PSt7-10) | 2018-04-04 12:40 | default | 165.2561 | μmol/L | 26.4035 | °C | 1003 | hPa | Humid | 35 | 0 | 0 | 23.272 | 101503.0279 | 314822.3553 | 30.8691 | 95
99836 | 2018-04-09 15:42 | 4.4453 | Oxy1 (PSt7-10) | 2018-04-04 12:40 | default | 165.1869 | μmol/L | 26.415 | °C | 1003 | hPa | Humid | 35 | 0 | 0 | 23.273 | 101502.1499 | 314807.957 | 30.8691 | 95
99846 | 2018-04-09 15:42 | 4.4618 | Oxy1 (PSt7-10) | 2018-04-04 12:40 | default | 165.2377 | μmol/L | 26.4131 | °C | 1003 | hPa | Humid | 35 | 0 | 0 | 23.27 | 101505.3394 | 314814.9974 | 30.8691 | 95
99852 | 2018-04-09 15:42 | 4.4787 | Oxy1 (PSt7-10) | 2018-04-04 12:40 | default | 165.2759 | μmol/L | 26.4023 | °C | 1003 | hPa | Humid | 35 | 0 | 0 | 23.271 | 101507.439 | 314804.7982 | 30.8691 | 95
99864 | 2018-04-09 15:42 | 4.4951 | Oxy1 (PSt7-10) | 2018-04-04 12:40 | default | 165.2301 | μmol/L | 26.4031 | °C | 1003 | hPa | Humid | 35 | 0 | 0 | 23.274 | 101504.0311 | 314821.4671 | 30.8691 | 95
99870 | 2018-04-09 15:42 | 4.5115 | Oxy1 (PSt7-10) | 2018-04-04 12:40 | default | 165.201 | μmol/L | 26.4092 | °C | 1003 | hPa | Humid | 35 | 0 | 0 | 23.274 | 101504.5754 | 314807.7193 | 30.8691 | 95
99882 | 2018-04-09 15:42 | 4.5286 | Oxy1 (PSt7-10) | 2018-04-04 12:40 | default | 165.119 | μmol/L | 26.4261 | °C | 1003 | hPa | Humid | 35 | 0 | 0 | 23.274 | 101504.9628 | 314803.3308 | 30.8691 | 95
99892 | 2018-04-09 15:42 | 4.5455 | Oxy1 (PSt7-10) | 2018-04-04 12:40 | default | 165.1252 | μmol/L | 26.4277 | °C | 1003 | hPa | Humid | 35 | 0 | 0 | 23.273 | 101506.1879 | 314799.389 | 30.8691 | 95
99908 | 2018-04-09 15:42 | 4.5617 | Oxy1 (PSt7-10) | 2018-04-04 12:40 | default | 165.0931 | μmol/L | 26.4171 | °C | 1003 | hPa | Humid | 35 | 0 | 0 | 23.279 | 101515.8877 | 314812.3248 | 30.8691 | 95
99914 | 2018-04-09 15:42 | 4.5783 | Oxy1 (PSt7-10) | 2018-04-04 12:40 | default | 165.1136 | μmol/L | 26.4157 | °C | 1003 | hPa | Humid | 35 | 0 | 0 | 23.278 | 101512.5992 | 314809.4694 | 30.8691 | 95
99919 | 2018-04-09 15:42 | 4.5948 | Oxy1 (PSt7-10) | 2018-04-04 12:40 | default | 165.1517 | μmol/L | 26.4079 | °C | 1003 | hPa | Humid | 35 | 0 | 0 | 23.278 | 101498.7171 | 314783.3943 | 30.8691 | 95
99936 | 2018-04-09 15:42 | 4.6121 | Oxy1 (PSt7-10) | 2018-04-04 12:40 | default | 165.1143 | μmol/L | 26.4213 | °C | 1003 | hPa | Humid | 35 | 0 | 0 | 23.276 | 101514.9982 | 314801.2474 | 30.8691 | 95
99945 | 2018-04-09 15:42 | 4.6287 | Oxy1 (PSt7-10) | 2018-04-04 12:40 | default | 165.2182 | μmol/L | 26.3999 | °C | 1003 | hPa | Humid | 35 | 0 | 0 | 23.276 | 101515.1546 | 314809.4794 | 30.8691 | 95
99951 | 2018-04-09 15:42 | 4.6454 | Oxy1 (PSt7-10) | 2018-04-04 12:40 | default | 165.1314 | μmol/L | 26.4149 | °C | 1003 | hPa | Humid | 35 | 0 | 0 | 23.277 | 101509.5417 | 314794.2739 | 30.8691 | 95
99967 | 2018-04-09 15:42 | 4.6615 | Oxy1 (PSt7-10) | 2018-04-04 12:40 | default | 165.1714 | μmol/L | 26.4067 | °C | 1003 | hPa | Humid | 35 | 0 | 0 | 23.277 | 101517.7432 | 314796.796 | 30.8691 | 95
99977 | 2018-04-09 15:42 | 4.6781 | Oxy1 (PSt7-10) | 2018-04-04 12:40 | default | 165.142 | μmol/L | 26.4127 | °C | 1003 | hPa | Humid | 35 | 0 | 0 | 23.277 | 101519.9073 | 314800.5952 | 30.8691 | 95
99986 | 2018-04-09 15:42 | 4.6955 | Oxy1 (PSt7-10) | 2018-04-04 12:40 | default | 165.1262 | μmol/L | 26.416 | °C | 1003 | hPa | Humid | 35 | 0 | 0 | 23.277 | 101513.923 | 314801.2039 | 30.8691 | 95
99997 | 2018-04-09 15:42 | 4.7117 | Oxy1 (PSt7-10) | 2018-04-04 12:40 | default | 165.0822 | μmol/L | 26.4136 | °C | 1003 | hPa | Humid | 35 | 0 | 0 | 23.281 | 101517.1691 | 314800.2365 | 30.8691 | 95
100000 | 2018-04-09 15:42 | 4.7281 | Oxy1 (PSt7-10) | 2018-04-04 12:40 | default | 165.1512 | μmol/L | 26.4108 | °C | 1003 | hPa | Humid | 35 | 0 | 0 | 23.277 | 101512.69 | 314791.505 | 30.8691 | 95
100009 | 2018-04-09 15:42 | 4.745 | Oxy1 (PSt7-10) | 2018-04-04 12:40 | default | 165.1195 | μmol/L | 26.4116 | °C | 1003 | hPa | Humid | 35 | 0 | 0 | 23.279 | 101516.6753 | 314788.5602 | 30.8691 | 95
100021 | 2018-04-09 15:42 | 4.7615 | Oxy1 (PSt7-10) | 2018-04-04 12:40 | default | 165.1131 | μmol/L | 26.4158 | °C | 1003 | hPa | Humid | 35 | 0 | 0 | 23.278 | 101518.2002 | 314796.0383 | 30.8691 | 95
100036 | 2018-04-09 15:42 | 4.7786 | Oxy1 (PSt7-10) | 2018-04-04 12:40 | default | 165.1005 | μmol/L | 26.4127 | °C | 1003 | hPa | Humid | 35 | 0 | 0 | 23.28 | 101520.2934 | 314789.058 | 30.8691 | 95
100046 | 2018-04-09 15:42 | 4.7951 | Oxy1 (PSt7-10) | 2018-04-04 12:40 | default | 165.108 | μmol/L | 26.4082 | °C | 1003 | hPa | Humid | 35 | 0 | 0 | 23.281 | 101521.1691 | 314786.8973 | 30.8691 | 95
100053 | 2018-04-09 15:42 | 4.8121 | Oxy1 (PSt7-10) | 2018-04-04 12:40 | default | 165.2289 | μmol/L | 26.389 | °C | 1003 | hPa | Humid | 35 | 0 | 0 | 23.279 | 101520.4536 | 314797.4155 | 30.8691 | 95
100067 | 2018-04-09 15:42 | 4.8283 | Oxy1 (PSt7-10) | 2018-04-04 12:40 | default | 165.1374 | μmol/L | 26.405 | °C | 1003 | hPa | Humid | 35 | 0 | 0 | 23.28 | 101517.5639 | 314803.4603 | 30.8691 | 95
100069 | 2018-04-09 15:42 | 4.8452 | Oxy1 (PSt7-10) | 2018-04-04 12:40 | default | 165.0908 | μmol/L | 26.4233 | °C | 1003 | hPa | Humid | 35 | 0 | 0 | 23.277 | 101527.2983 | 314799.8816 | 30.8691 | 95
100083 | 2018-04-09 15:42 | 4.8614 | Oxy1 (PSt7-10) | 2018-04-04 12:40 | default | 165.0588 | μmol/L | 26.4213 | °C | 1003 | hPa | Humid | 35 | 0 | 0 | 23.28 | 101516.6583 | 314790.5532 | 30.8691 | 95
100092 | 2018-04-09 15:42 | 4.8784 | Oxy1 (PSt7-10) | 2018-04-04 12:40 | default | 165.0336 | μmol/L | 26.4208 | °C | 1003 | hPa | Humid | 35 | 0 | 0 | 23.282 | 101523.4112 | 314789.5951 | 30.8691 | 95
100099 | 2018-04-09 15:42 | 4.8951 | Oxy1 (PSt7-10) | 2018-04-04 12:40 | default | 165.0646 | μmol/L | 26.4172 | °C | 1003 | hPa | Humid | 35 | 0 | 0 | 23.281 | 101510.7165 | 314781.6016 | 30.8691 | 95
100113 | 2018-04-09 15:42 | 4.9117 | Oxy1 (PSt7-10) | 2018-04-04 12:40 | default | 165.1185 | μmol/L | 26.409 | °C | 1003 | hPa | Humid | 35 | 0 | 0 | 23.28 | 101514.1468 | 314800.0145 | 30.8691 | 95
100126 | 2018-04-09 15:42 | 4.9285 | Oxy1 (PSt7-10) | 2018-04-04 12:40 | default | 165.0859 | μmol/L | 26.41 | °C | 1003 | hPa | Humid | 35 | 0 | 0 | 23.282 | 101520.0687 | 314792.3028 | 30.8691 | 95
100129 | 2018-04-09 15:42 | 4.9447 | Oxy1 (PSt7-10) | 2018-04-04 12:40 | default | 165.1653 | μmol/L | 26.4079 | °C | 1003 | hPa | Humid | 35 | 0 | 0 | 23.277 | 101524.6082 | 314782.3202 | 30.8691 | 95
100145 | 2018-04-09 15:42 | 4.9617 | Oxy1 (PSt7-10) | 2018-04-04 12:40 | default | 165.0863 | μmol/L | 26.4127 | °C | 1003 | hPa | Humid | 35 | 0 | 0 | 23.281 | 101524.0037 | 314805.7805 | 30.8691 | 95
100156 | 2018-04-09 15:42 | 4.9787 | Oxy1 (PSt7-10) | 2018-04-04 12:40 | default | 165.0521 | μmol/L | 26.4083 | °C | 1003 | hPa | Humid | 35 | 0 | 0 | 23.285 | 101535.7798 | 314799.0117 | 30.8691 | 95
100164 | 2018-04-09 15:43 | 4.9954 | Oxy1 (PSt7-10) | 2018-04-04 12:40 | default | 165.0385 | μmol/L | 26.4082 | °C | 1003 | hPa | Humid | 35 | 0 | 0 | 23.286 | 101535.0957 | 314784.6936 | 30.8691 | 95
100171 | 2018-04-09 15:43 | 5.012 | Oxy1 (PSt7-10) | 2018-04-04 12:40 | default | 165.0672 | μmol/L | 26.4109 | °C | 1003 | hPa | Humid | 35 | 0 | 0 | 23.283 | 101529.6478 | 314778.6037 | 30.8691 | 95
100180 | 2018-04-09 15:43 | 5.0282 | Oxy1 (PSt7-10) | 2018-04-04 12:40 | default | 165.0326 | μmol/L | 26.4152 | °C | 1003 | hPa | Humid | 35 | 0 | 0 | 23.284 | 101530.0144 | 314786.8577 | 30.8691 | 95
100194 | 2018-04-09 15:43 | 5.0449 | Oxy1 (PSt7-10) | 2018-04-04 12:40 | default | 165.085 | μmol/L | 26.4044 | °C | 1003 | hPa | Humid | 35 | 0 | 0 | 23.284 | 101536.2339 | 314793.0948 | 30.8691 | 95
100202 | 2018-04-09 15:43 | 5.0615 | Oxy1 (PSt7-10) | 2018-04-04 12:40 | default | 165.0834 | μmol/L | 26.4018 | °C | 1003 | hPa | Humid | 35 | 0 | 0 | 23.285 | 101535.0972 | 314785.5918 | 30.8691 | 95
100217 | 2018-04-09 15:43 | 5.0781 | Oxy1 (PSt7-10) | 2018-04-04 12:40 | default | 165.086 | μmol/L | 26.4042 | °C | 1003 | hPa | Humid | 35 | 0 | 0 | 23.284 | 101539.2164 | 314799.7639 | 30.8691 | 95
100228 | 2018-04-09 15:43 | 5.0952 | Oxy1 (PSt7-10) | 2018-04-04 12:40 | default | 165.0543 | μmol/L | 26.4107 | °C | 1003 | hPa | Humid | 35 | 0 | 0 | 23.284 | 101534.4657 | 314792.6266 | 30.8691 | 95
100235 | 2018-04-09 15:43 | 5.1119 | Oxy1 (PSt7-10) | 2018-04-04 12:40 | default | 165.0295 | μmol/L | 26.4072 | °C | 1003 | hPa | Humid | 35 | 0 | 0 | 23.287 | 101537.8906 | 314792.5865 | 30.8691 | 95
100240 | 2018-04-09 15:43 | 5.128 | Oxy1 (PSt7-10) | 2018-04-04 12:40 | default | 165.1725 | μmol/L | 26.3805 | °C | 1003 | hPa | Humid | 35 | 0 | 0 | 23.286 | 101542.1079 | 314780.4479 | 30.8691 | 95
100254 | 2018-04-09 15:43 | 5.1454 | Oxy1 (PSt7-10) | 2018-04-04 12:40 | default | 165.1752 | μmol/L | 26.3857 | °C | 1003 | hPa | Humid | 35 | 0 | 0 | 23.284 | 101539.8582 | 314786.9512 | 30.8691 | 95
100264 | 2018-04-09 15:43 | 5.1614 | Oxy1 (PSt7-10) | 2018-04-04 12:40 | default | 164.9614 | μmol/L | 26.4127 | °C | 1003 | hPa | Humid | 35 | 0 | 0 | 23.29 | 101531.2317 | 314785.9858 | 30.8691 | 95
100270 | 2018-04-09 15:43 | 5.1783 | Oxy1 (PSt7-10) | 2018-04-04 12:40 | default | 164.9665 | μmol/L | 26.4203 | °C | 1003 | hPa | Humid | 35 | 0 | 0 | 23.287 | 101542.6733 | 314794.224 | 30.8691 | 95
100279 | 2018-04-09 15:43 | 5.1949 | Oxy1 (PSt7-10) | 2018-04-04 12:40 | default | 165.0592 | μmol/L | 26.4097 | °C | 1003 | hPa | Humid | 35 | 0 | 0 | 23.284 | 101533.8874 | 314791.9942 | 30.8691 | 95
100293 | 2018-04-09 15:43 | 5.2117 | Oxy1 (PSt7-10) | 2018-04-04 12:40 | default | 165.022 | μmol/L | 26.4088 | °C | 1003 | hPa | Humid | 35 | 0 | 0 | 23.287 | 101541.8357 | 314793.91 | 30.8691 | 95
100300 | 2018-04-09 15:43 | 5.2282 | Oxy1 (PSt7-10) | 2018-04-04 12:40 | default | 164.9903 | μmol/L | 26.4211 | °C | 1003 | hPa | Humid | 35 | 0 | 0 | 23.285 | 101542.943 | 314780.5766 | 30.8691 | 95
100314 | 2018-04-09 15:43 | 5.2451 | Oxy1 (PSt7-10) | 2018-04-04 12:40 | default | 165.0278 | μmol/L | 26.4105 | °C | 1003 | hPa | Humid | 35 | 0 | 0 | 23.286 | 101539.1692 | 314797.881 | 30.8691 | 95
100326 | 2018-04-09 15:43 | 5.2616 | Oxy1 (PSt7-10) | 2018-04-04 12:40 | default | 164.9603 | μmol/L | 26.4129 | °C | 1003 | hPa | Humid | 35 | 0 | 0 | 23.29 | 101547.5293 | 314789.5581 | 30.8691 | 95
100337 | 2018-04-09 15:43 | 5.2785 | Oxy1 (PSt7-10) | 2018-04-04 12:40 | default | 164.9823 | μmol/L | 26.4055 | °C | 1003 | hPa | Humid | 35 | 0 | 0 | 23.291 | 101545.9238 | 314786.4108 | 30.8691 | 95
100341 | 2018-04-09 15:43 | 5.2948 | Oxy1 (PSt7-10) | 2018-04-04 12:40 | default | 164.9799 | μmol/L | 26.4031 | °C | 1003 | hPa | Humid | 35 | 0 | 0 | 23.292 | 101547.0211 | 314781.0466 | 30.8691 | 95
100356 | 2018-04-09 15:43 | 5.3116 | Oxy1 (PSt7-10) | 2018-04-04 12:40 | default | 165.0163 | μmol/L | 26.41 | °C | 1003 | hPa | Humid | 35 | 0 | 0 | 23.287 | 101541.1016 | 314791.1649 | 30.8691 | 95
100364 | 2018-04-09 15:43 | 5.3282 | Oxy1 (PSt7-10) | 2018-04-04 12:40 | default | 164.9849 | μmol/L | 26.4107 | °C | 1003 | hPa | Humid | 35 | 0 | 0 | 23.289 | 101537.1996 | 314782.9022 | 30.8691 | 95
100371 | 2018-04-09 15:43 | 5.3449 | Oxy1 (PSt7-10) | 2018-04-04 12:40 | default | 165.0249 | μmol/L | 26.4139 | °C | 1003 | hPa | Humid | 35 | 0 | 0 | 23.285 | 101553.2406 | 314796.7422 | 30.8691 | 95
100382 | 2018-04-09 15:43 | 5.3618 | Oxy1 (PSt7-10) | 2018-04-04 12:40 | default | 165.0088 | μmol/L | 26.4086 | °C | 1003 | hPa | Humid | 35 | 0 | 0 | 23.288 | 101550.1649 | 314794.9264 | 30.8691 | 95
100395 | 2018-04-09 15:43 | 5.3784 | Oxy1 (PSt7-10) | 2018-04-04 12:40 | default | 164.9781 | μmol/L | 26.4035 | °C | 1003 | hPa | Humid | 35 | 0 | 0 | 23.292 | 101544.912 | 314788.7469 | 30.8691 | 95
100406 | 2018-04-09 15:43 | 5.3948 | Oxy1 (PSt7-10) | 2018-04-04 12:40 | default | 165.0716 | μmol/L | 26.3985 | °C | 1003 | hPa | Humid | 35 | 0 | 0 | 23.287 | 101542.9582 | 314783.269 | 30.8691 | 95
100415 | 2018-04-09 15:43 | 5.4114 | Oxy1 (PSt7-10) | 2018-04-04 12:40 | default | 164.9115 | μmol/L | 26.4115 | °C | 1003 | hPa | Humid | 35 | 0 | 0 | 23.294 | 101539.952 | 314776.4378 | 30.8691 | 95
100421 | 2018-04-09 15:43 | 5.4284 | Oxy1 (PSt7-10) | 2018-04-04 12:40 | default | 164.9313 | μmol/L | 26.4132 | °C | 1003 | hPa | Humid | 35 | 0 | 0 | 23.292 | 101543.0451 | 314778.6075 | 30.8691 | 95
100432 | 2018-04-09 15:43 | 5.4452 | Oxy1 (PSt7-10) | 2018-04-04 12:40 | default | 164.983 | μmol/L | 26.3996 | °C | 1003 | hPa | Humid | 35 | 0 | 0 | 23.293 | 101537.332 | 314779.5423 | 30.8691 | 95
100447 | 2018-04-09 15:43 | 5.4619 | Oxy1 (PSt7-10) | 2018-04-04 12:40 | default | 165.0542 | μmol/L | 26.3992 | °C | 1003 | hPa | Humid | 35 | 0 | 0 | 23.288 | 101552.4884 | 314774.2186 | 30.8691 | 95
100456 | 2018-04-09 15:43 | 5.4782 | Oxy1 (PSt7-10) | 2018-04-04 12:40 | default | 164.8889 | μmol/L | 26.4219 | °C | 1003 | hPa | Humid | 35 | 0 | 0 | 23.292 | 101545.014 | 314772.0934 | 30.8691 | 95
100463 | 2018-04-09 15:43 | 5.4953 | Oxy1 (PSt7-10) | 2018-04-04 12:40 | default | 164.9542 | μmol/L | 26.4142 | °C | 1003 | hPa | Humid | 35 | 0 | 0 | 23.29 | 101551.1099 | 314789.331 | 30.8691 | 95
100470 | 2018-04-09 15:43 | 5.5118 | Oxy1 (PSt7-10) | 2018-04-04 12:40 | default | 164.9113 | μmol/L | 26.4115 | °C | 1003 | hPa | Humid | 35 | 0 | 0 | 23.294 | 101551.8347 | 314783.3077 | 30.8691 | 95
100480 | 2018-04-09 15:43 | 5.5281 | Oxy1 (PSt7-10) | 2018-04-04 12:40 | default | 164.9575 | μmol/L | 26.402 | °C | 1003 | hPa | Humid | 35 | 0 | 0 | 23.294 | 101549.3778 | 314770.1871 | 30.8691 | 95
100498 | 2018-04-09 15:43 | 5.5448 | Oxy1 (PSt7-10) | 2018-04-04 12:40 | default | 164.9331 | μmol/L | 26.4157 | °C | 1003 | hPa | Humid | 35 | 0 | 0 | 23.291 | 101551.6072 | 314776.7641 | 30.8691 | 95
100502 | 2018-04-09 15:43 | 5.5616 | Oxy1 (PSt7-10) | 2018-04-04 12:40 | default | 164.9906 | μmol/L | 26.4009 | °C | 1003 | hPa | Humid | 35 | 0 | 0 | 23.292 | 101555.6158 | 314779.3134 | 30.8691 | 95
100510 | 2018-04-09 15:43 | 5.5781 | Oxy1 (PSt7-10) | 2018-04-04 12:40 | default | 164.9828 | μmol/L | 26.4025 | °C | 1003 | hPa | Humid | 35 | 0 | 0 | 23.292 | 101547.9186 | 314772.0484 | 30.8691 | 95
100521 | 2018-04-09 15:43 | 5.5947 | Oxy1 (PSt7-10) | 2018-04-04 12:40 | default | 164.9448 | μmol/L | 26.4104 | °C | 1003 | hPa | Humid | 35 | 0 | 0 | 23.292 | 101554.4344 | 314780.1435 | 30.8691 | 95
100531 | 2018-04-09 15:43 | 5.6119 | Oxy1 (PSt7-10) | 2018-04-04 12:40 | default | 164.9476 | μmol/L | 26.4011 | °C | 1003 | hPa | Humid | 35 | 0 | 0 | 23.295 | 101556.9826 | 314776.2034 | 30.8691 | 95
100542 | 2018-04-09 15:43 | 5.6283 | Oxy1 (PSt7-10) | 2018-04-04 12:40 | default | 164.9401 | μmol/L | 26.4056 | °C | 1003 | hPa | Humid | 35 | 0 | 0 | 23.294 | 101560.8832 | 314772.8191 | 30.8691 | 95
100558 | 2018-04-09 15:43 | 5.6455 | Oxy1 (PSt7-10) | 2018-04-04 12:40 | default | 164.9427 | μmol/L | 26.3993 | °C | 1003 | hPa | Humid | 35 | 0 | 0 | 23.296 | 101556.2379 | 314782.1609 | 30.8691 | 95
100568 | 2018-04-09 15:43 | 5.6617 | Oxy1 (PSt7-10) | 2018-04-04 12:40 | default | 164.9125 | μmol/L | 26.4084 | °C | 1003 | hPa | Humid | 35 | 0 | 0 | 23.295 | 101562.0427 | 314773.7018 | 30.8691 | 95
100576 | 2018-04-09 15:43 | 5.6784 | Oxy1 (PSt7-10) | 2018-04-04 12:40 | default | 165.002 | μmol/L | 26.3899 | °C | 1003 | hPa | Humid | 35 | 0 | 0 | 23.295 | 101564.3309 | 314778.4778 | 30.8691 | 95
100588 | 2018-04-09 15:43 | 5.6954 | Oxy1 (PSt7-10) | 2018-04-04 12:40 | default | 164.9631 | μmol/L | 26.3951 | °C | 1003 | hPa | Humid | 35 | 0 | 0 | 23.296 | 101555.4578 | 314769.0894 | 30.8691 | 95
100592 | 2018-04-09 15:43 | 5.7115 | Oxy1 (PSt7-10) | 2018-04-04 12:40 | default | 164.9514 | μmol/L | 26.3946 | °C | 1003 | hPa | Humid | 35 | 0 | 0 | 23.297 | 101553.798 | 314760.2856 | 30.8691 | 95
100599 | 2018-04-09 15:43 | 5.7282 | Oxy1 (PSt7-10) | 2018-04-04 12:40 | default | 164.8886 | μmol/L | 26.4076 | °C | 1003 | hPa | Humid | 35 | 0 | 0 | 23.297 | 101558.8739 | 314785.3547 | 30.8691 | 95
100611 | 2018-04-09 15:43 | 5.7453 | Oxy1 (PSt7-10) | 2018-04-04 12:40 | default | 164.9162 | μmol/L | 26.4019 | °C | 1003 | hPa | Humid | 35 | 0 | 0 | 23.297 | 101564.3123 | 314767.7072 | 30.8691 | 95
100625 | 2018-04-09 15:43 | 5.762 | Oxy1 (PSt7-10) | 2018-04-04 12:40 | default | 164.9919 | μmol/L | 26.3948 | °C | 1003 | hPa | Humid | 35 | 0 | 0 | 23.294 | 101565.4688 | 314777.504 | 30.8691 | 95
100630 | 2018-04-09 15:43 | 5.7787 | Oxy1 (PSt7-10) | 2018-04-04 12:40 | default | 164.9083 | μmol/L | 26.4007 | °C | 1003 | hPa | Humid | 35 | 0 | 0 | 23.298 | 101559.2102 | 314758.1643 | 30.8691 | 95
100647 | 2018-04-09 15:43 | 5.7951 | Oxy1 (PSt7-10) | 2018-04-04 12:40 | default | 164.9223 | μmol/L | 26.4006 | °C | 1003 | hPa | Humid | 35 | 0 | 0 | 23.297 | 101567.177 | 314761.6066 | 30.8691 | 95
100653 | 2018-04-09 15:43 | 5.8119 | Oxy1 (PSt7-10) | 2018-04-04 12:40 | default | 164.9276 | μmol/L | 26.3938 | °C | 1003 | hPa | Humid | 35 | 0 | 0 | 23.299 | 101562.5295 | 314749.3981 | 30.8691 | 95
100666 | 2018-04-09 15:43 | 5.8287 | Oxy1 (PSt7-10) | 2018-04-04 12:40 | default | 164.7864 | μmol/L | 26.4202 | °C | 1003 | hPa | Humid | 35 | 0 | 0 | 23.3 | 101566.5278 | 314775.0306 | 30.8691 | 95
100673 | 2018-04-09 15:43 | 5.8453 | Oxy1 (PSt7-10) | 2018-04-04 12:40 | default | 164.8543 | μmol/L | 26.4147 | °C | 1003 | hPa | Humid | 35 | 0 | 0 | 23.297 | 101571.169 | 314774.0339 | 30.8691 | 95
100685 | 2018-04-09 15:43 | 5.8618 | Oxy1 (PSt7-10) | 2018-04-04 12:40 | default | 164.8176 | μmol/L | 26.4079 | °C | 1003 | hPa | Humid | 35 | 0 | 0 | 23.302 | 101573.2527 | 314773.1266 | 30.8691 | 95
100689 | 2018-04-09 15:43 | 5.8788 | Oxy1 (PSt7-10) | 2018-04-04 12:40 | default | 164.8044 | μmol/L | 26.4135 | °C | 1003 | hPa | Humid | 35 | 0 | 0 | 23.301 | 101571.7834 | 314761.6029 | 30.8691 | 95
100701 | 2018-04-09 15:43 | 5.895 | Oxy1 (PSt7-10) | 2018-04-04 12:40 | default | 164.8335 | μmol/L | 26.419 | °C | 1003 | hPa | Humid | 35 | 0 | 0 | 23.297 | 101571.0528 | 314762.23 | 30.8691 | 95
100713 | 2018-04-09 15:43 | 5.912 | Oxy1 (PSt7-10) | 2018-04-04 12:40 | default | 164.9278 | μmol/L | 26.3909 | °C | 1003 | hPa | Humid | 35 | 0 | 0 | 23.3 | 101570.511 | 314767.3163 | 30.8691 | 95
100719 | 2018-04-09 15:43 | 5.9282 | Oxy1 (PSt7-10) | 2018-04-04 12:40 | default | 164.9159 | μmol/L | 26.402 | °C | 1003 | hPa | Humid | 35 | 0 | 0 | 23.297 | 101564.1016 | 314772.2591 | 30.8691 | 95
100737 | 2018-04-09 15:43 | 5.9454 | Oxy1 (PSt7-10) | 2018-04-04 12:40 | default | 164.9313 | μmol/L | 26.393 | °C | 1003 | hPa | Humid | 35 | 0 | 0 | 23.299 | 101575.5435 | 314778.8269 | 30.8691 | 95
100742 | 2018-04-09 15:43 | 5.9621 | Oxy1 (PSt7-10) | 2018-04-04 12:40 | default | 164.9096 | μmol/L | 26.3975 | °C | 1003 | hPa | Humid | 35 | 0 | 0 | 23.299 | 101573.5766 | 314767.8748 | 30.8691 | 95
100755 | 2018-04-09 15:43 | 5.9786 | Oxy1 (PSt7-10) | 2018-04-04 12:40 | default | 164.9135 | μmol/L | 26.4025 | °C | 1003 | hPa | Humid | 35 | 0 | 0 | 23.297 | 101578.4138 | 314770.3712 | 30.8691 | 95
100760 | 2018-04-09 15:44 | 5.9951 | Oxy1 (PSt7-10) | 2018-04-04 12:40 | default | 164.8909 | μmol/L | 26.4014 | °C | 1003 | hPa | Humid | 35 | 0 | 0 | 23.299 | 101573.8706 | 314758.6213 | 30.8691 | 95
100773 | 2018-04-09 15:44 | 6.0118 | Oxy1 (PSt7-10) | 2018-04-04 12:40 | default | 164.8857 | μmol/L | 26.3967 | °C | 1003 | hPa | Humid | 35 | 0 | 0 | 23.301 | 101578.5615 | 314761.4028 | 30.8691 | 95
100784 | 2018-04-09 15:44 | 6.0289 | Oxy1 (PSt7-10) | 2018-04-04 12:40 | default | 164.9695 | μmol/L | 26.388 | °C | 1003 | hPa | Humid | 35 | 0 | 0 | 23.298 | 101581.9032 | 314767.4856 | 30.8691 | 95
100795 | 2018-04-09 15:44 | 6.045 | Oxy1 (PSt7-10) | 2018-04-04 12:40 | default | 164.9307 | μmol/L | 26.3931 | °C | 1003 | hPa | Humid | 35 | 0 | 0 | 23.299 | 101577.3251 | 314759.8513 | 30.8691 | 95
100799 | 2018-04-09 15:44 | 6.0617 | Oxy1 (PSt7-10) | 2018-04-04 12:40 | default | 164.8545 | μmol/L | 26.4061 | °C | 1003 | hPa | Humid | 35 | 0 | 0 | 23.3 | 101584.74 | 314758.7922 | 30.8691 | 95
100814 | 2018-04-09 15:44 | 6.0785 | Oxy1 (PSt7-10) | 2018-04-04 12:40 | default | 164.8272 | μmol/L | 26.4002 | °C | 1003 | hPa | Humid | 35 | 0 | 0 | 23.304 | 101583.6016 | 314776.9564 | 30.8691 | 95
100826 | 2018-04-09 15:44 | 6.0951 | Oxy1 (PSt7-10) | 2018-04-04 12:40 | default | 164.8701 | μmol/L | 26.3971 | °C | 1003 | hPa | Humid | 35 | 0 | 0 | 23.302 | 101580.4 | 314766.6193 | 30.8691 | 95
100830 | 2018-04-09 15:44 | 6.1119 | Oxy1 (PSt7-10) | 2018-04-04 12:40 | default | 164.8392 | μmol/L | 26.3891 | °C | 1003 | hPa | Humid | 35 | 0 | 0 | 23.307 | 101576.6768 | 314780.3854 | 30.8691 | 95
100843 | 2018-04-09 15:44 | 6.1282 | Oxy1 (PSt7-10) | 2018-04-04 12:40 | default | 164.7039 | μmol/L | 26.4142 | °C | 1003 | hPa | Humid | 35 | 0 | 0 | 23.308 | 101584.5958 | 314753.0661 | 30.8691 | 95
100852 | 2018-04-09 15:44 | 6.1452 | Oxy1 (PSt7-10) | 2018-04-04 12:40 | default | 164.7548 | μmol/L | 26.4152 | °C | 1003 | hPa | Humid | 35 | 0 | 0 | 23.304 | 101586.9615 | 314765.6566 | 30.8691 | 95
100868 | 2018-04-09 15:44 | 6.1619 | Oxy1 (PSt7-10) | 2018-04-04 12:40 | default | 164.7219 | μmol/L | 26.4163 | °C | 1003 | hPa | Humid | 35 | 0 | 0 | 23.306 | 101588.6103 | 314757.5059 | 30.8691 | 95
100871 | 2018-04-09 15:44 | 6.1786 | Oxy1 (PSt7-10) | 2018-04-04 12:40 | default | 164.842 | μmol/L | 26.3971 | °C | 1003 | hPa | Humid | 35 | 0 | 0 | 23.304 | 101585.9568 | 314768.2054 | 30.8691 | 95
100880 | 2018-04-09 15:44 | 6.195 | Oxy1 (PSt7-10) | 2018-04-04 12:40 | default | 164.7855 | μmol/L | 26.4088 | °C | 1003 | hPa | Humid | 35 | 0 | 0 | 23.304 | 101593.4117 | 314752.9663 | 30.8691 | 95
100893 | 2018-04-09 15:44 | 6.2116 | Oxy1 (PSt7-10) | 2018-04-04 12:40 | default | 164.8074 | μmol/L | 26.3957 | °C | 1003 | hPa | Humid | 35 | 0 | 0 | 23.307 | 101598.0531 | 314766.9278 | 30.8691 | 95
100903 | 2018-04-09 15:44 | 6.228 | Oxy1 (PSt7-10) | 2018-04-04 12:40 | default | 164.7946 | μmol/L | 26.3983 | °C | 1003 | hPa | Humid | 35 | 0 | 0 | 23.307 | 101594.8116 | 314761.1528 | 30.8691 | 95
100909 | 2018-04-09 15:44 | 6.2452 | Oxy1 (PSt7-10) | 2018-04-04 12:40 | default | 164.8927 | μmol/L | 26.3895 | °C | 1003 | hPa | Humid | 35 | 0 | 0 | 23.303 | 101587.6426 | 314754.2713 | 30.8691 | 95
100927 | 2018-04-09 15:44 | 6.2619 | Oxy1 (PSt7-10) | 2018-04-04 12:40 | default | 164.8998 | μmol/L | 26.3909 | °C | 1003 | hPa | Humid | 35 | 0 | 0 | 23.302 | 101587.5972 | 314753.1583 | 30.8691 | 95
100937 | 2018-04-09 15:44 | 6.2784 | Oxy1 (PSt7-10) | 2018-04-04 12:40 | default | 164.7393 | μmol/L | 26.3954 | °C | 1003 | hPa | Humid | 35 | 0 | 0 | 23.312 | 101588.8808 | 314759.935 | 30.8691 | 95
100940 | 2018-04-09 15:44 | 6.2951 | Oxy1 (PSt7-10) | 2018-04-04 12:40 | default | 164.8115 | μmol/L | 26.3977 | °C | 1003 | hPa | Humid | 35 | 0 | 0 | 23.306 | 101588.2511 | 314752.2775 | 30.8691 | 95
100952 | 2018-04-09 15:44 | 6.3122 | Oxy1 (PSt7-10) | 2018-04-04 12:40 | default | 164.847 | μmol/L | 26.3817 | °C | 1003 | hPa | Humid | 35 | 0 | 0 | 23.309 | 101592.1406 | 314770.5738 | 30.8691 | 95
100964 | 2018-04-09 15:44 | 6.3287 | Oxy1 (PSt7-10) | 2018-04-04 12:40 | default | 164.7911 | μmol/L | 26.3962 | °C | 1003 | hPa | Humid | 35 | 0 | 0 | 23.308 | 101596.8646 | 314765.7401 | 30.8691 | 95
100977 | 2018-04-09 15:44 | 6.3452 | Oxy1 (PSt7-10) | 2018-04-04 12:40 | default | 164.7876 | μmol/L | 26.394 | °C | 1003 | hPa | Humid | 35 | 0 | 0 | 23.309 | 101600.4661 | 314762.6601 | 30.8691 | 95
100987 | 2018-04-09 15:44 | 6.362 | Oxy1 (PSt7-10) | 2018-04-04 12:40 | default | 164.7661 | μmol/L | 26.3927 | °C | 1003 | hPa | Humid | 35 | 0 | 0 | 23.311 | 101606.029 | 314757.7818 | 30.8691 | 95
100994 | 2018-04-09 15:44 | 6.3788 | Oxy1 (PSt7-10) | 2018-04-04 12:40 | default | 164.7747 | μmol/L | 26.3938 | °C | 1003 | hPa | Humid | 35 | 0 | 0 | 23.31 | 101605.0618 | 314766.9596 | 30.8691 | 95
100999 | 2018-04-09 15:44 | 6.3949 | Oxy1 (PSt7-10) | 2018-04-04 12:40 | default | 164.8021 | μmol/L | 26.391 | °C | 1003 | hPa | Humid | 35 | 0 | 0 | 23.309 | 101602.0803 | 314759.3381 | 30.8691 | 95
101011 | 2018-04-09 15:44 | 6.4116 | Oxy1 (PSt7-10) | 2018-04-04 12:40 | default | 164.7919 | μmol/L | 26.396 | °C | 1003 | hPa | Humid | 35 | 0 | 0 | 23.308 | 101595.6422 | 314760.0073 | 30.8691 | 95
101027 | 2018-04-09 15:44 | 6.4289 | Oxy1 (PSt7-10) | 2018-04-04 12:40 | default | 164.7285 | μmol/L | 26.4091 | °C | 1003 | hPa | Humid | 35 | 0 | 0 | 23.308 | 101589.8503 | 314751.6004 | 30.8691 | 95
101029 | 2018-04-09 15:44 | 6.4448 | Oxy1 (PSt7-10) | 2018-04-04 12:40 | default | 164.795 | μmol/L | 26.4011 | °C | 1003 | hPa | Humid | 35 | 0 | 0 | 23.306 | 101586.968 | 314742.2998 | 30.8691 | 95
101040 | 2018-04-09 15:44 | 6.4614 | Oxy1 (PSt7-10) | 2018-04-04 12:40 | default | 164.7557 | μmol/L | 26.4006 | °C | 1003 | hPa | Humid | 35 | 0 | 0 | 23.309 | 101589.4007 | 314746.7442 | 30.8691 | 95
101051 | 2018-04-09 15:44 | 6.4785 | Oxy1 (PSt7-10) | 2018-04-04 12:40 | default | 164.7289 | μmol/L | 26.3975 | °C | 1003 | hPa | Humid | 35 | 0 | 0 | 23.312 | 101593.761 | 314755.6313 | 30.8691 | 95
101059 | 2018-04-09 15:44 | 6.4949 | Oxy1 (PSt7-10) | 2018-04-04 12:40 | default | 164.6584 | μmol/L | 26.4122 | °C | 1003 | hPa | Humid | 35 | 0 | 0 | 23.312 | 101595.5707 | 314753.4881 | 30.8691 | 95
101073 | 2018-04-09 15:44 | 6.5118 | Oxy1 (PSt7-10) | 2018-04-04 12:40 | default | 164.7798 | μmol/L | 26.387 | °C | 1003 | hPa | Humid | 35 | 0 | 0 | 23.312 | 101597.398 | 314748.7264 | 30.8691 | 95
101083 | 2018-04-09 15:44 | 6.5282 | Oxy1 (PSt7-10) | 2018-04-04 12:40 | default | 164.783 | μmol/L | 26.3921 | °C | 1003 | hPa | Humid | 35 | 0 | 0 | 23.31 | 101598.3568 | 314748.6689 | 30.8691 | 95
101091 | 2018-04-09 15:44 | 6.5448 | Oxy1 (PSt7-10) | 2018-04-04 12:40 | default | 164.7383 | μmol/L | 26.3956 | °C | 1003 | hPa | Humid | 35 | 0 | 0 | 23.312 | 101597.7371 | 314755.1841 | 30.8691 | 95
101103 | 2018-04-09 15:44 | 6.5619 | Oxy1 (PSt7-10) | 2018-04-04 12:40 | default | 164.6999 | μmol/L | 26.4007 | °C | 1003 | hPa | Humid | 35 | 0 | 0 | 23.313 | 101593.7856 | 314750.6508 | 30.8691 | 95
101114 | 2018-04-09 15:44 | 6.5784 | Oxy1 (PSt7-10) | 2018-04-04 12:40 | default | 164.7068 | μmol/L | 26.3964 | °C | 1003 | hPa | Humid | 35 | 0 | 0 | 23.314 | 101606.1234 | 314756.5464 | 30.8691 | 95
101122 | 2018-04-09 15:44 | 6.5954 | Oxy1 (PSt7-10) | 2018-04-04 12:40 | default | 164.7781 | μmol/L | 26.3931 | °C | 1003 | hPa | Humid | 35 | 0 | 0 | 23.31 | 101603.6889 | 314768.3171 | 30.8691 | 95
101135 | 2018-04-09 15:44 | 6.6114 | Oxy1 (PSt7-10) | 2018-04-04 12:40 | default | 164.7551 | μmol/L | 26.3892 | °C | 1003 | hPa | Humid | 35 | 0 | 0 | 23.313 | 101608.1914 | 314752.1672 | 30.8691 | 95
101147 | 2018-04-09 15:44 | 6.628 | Oxy1 (PSt7-10) | 2018-04-04 12:40 | default | 164.7445 | μmol/L | 26.3972 | °C | 1003 | hPa | Humid | 35 | 0 | 0 | 23.311 | 101607.9991 | 314750.1361 | 30.8691 | 95
101152 | 2018-04-09 15:44 | 6.6448 | Oxy1 (PSt7-10) | 2018-04-04 12:40 | default | 164.7291 | μmol/L | 26.3975 | °C | 1003 | hPa | Humid | 35 | 0 | 0 | 23.312 | 101599.7801 | 314758.1212 | 30.8691 | 95
101161 | 2018-04-09 15:44 | 6.6618 | Oxy1 (PSt7-10) | 2018-04-04 12:40 | default | 164.7559 | μmol/L | 26.3919 | °C | 1003 | hPa | Humid | 35 | 0 | 0 | 23.312 | 101610.9016 | 314747.3223 | 30.8691 | 95
101169 | 2018-04-09 15:44 | 6.6782 | Oxy1 (PSt7-10) | 2018-04-04 12:40 | default | 164.807 | μmol/L | 26.3871 | °C | 1003 | hPa | Humid | 35 | 0 | 0 | 23.31 | 101603.4206 | 314744.7758 | 30.8691 | 95
101187 | 2018-04-09 15:44 | 6.6947 | Oxy1 (PSt7-10) | 2018-04-04 12:40 | default | 164.7163 | μmol/L | 26.3973 | °C | 1003 | hPa | Humid | 35 | 0 | 0 | 23.313 | 101610.6964 | 314751.863 | 30.8691 | 95
101192 | 2018-04-09 15:44 | 6.7115 | Oxy1 (PSt7-10) | 2018-04-04 12:40 | default | 164.7415 | μmol/L | 26.3806 | °C | 1003 | hPa | Humid | 35 | 0 | 0 | 23.317 | 101611.946 | 314751.8698 | 30.8691 | 95
101201 | 2018-04-09 15:44 | 6.7289 | Oxy1 (PSt7-10) | 2018-04-04 12:40 | default | 164.8033 | μmol/L | 26.3792 | °C | 1003 | hPa | Humid | 35 | 0 | 0 | 23.313 | 101612.2649 | 314758.6365 | 30.8691 | 95
101217 | 2018-04-09 15:44 | 6.7451 | Oxy1 (PSt7-10) | 2018-04-04 12:40 | default | 164.6977 | μmol/L | 26.3896 | °C | 1003 | hPa | Humid | 35 | 0 | 0 | 23.317 | 101614.6926 | 314742.7125 | 30.8691 | 95
101227 | 2018-04-09 15:44 | 6.7617 | Oxy1 (PSt7-10) | 2018-04-04 12:40 | default | 164.6389 | μmol/L | 26.4018 | °C | 1003 | hPa | Humid | 35 | 0 | 0 | 23.317 | 101611.1533 | 314749.4941 | 30.8691 | 95
101231 | 2018-04-09 15:44 | 6.7782 | Oxy1 (PSt7-10) | 2018-04-04 12:40 | default | 164.6613 | μmol/L | 26.4029 | °C | 1003 | hPa | Humid | 35 | 0 | 0 | 23.315 | 101618.1984 | 314750.9712 | 30.8691 | 95
101244 | 2018-04-09 15:44 | 6.7949 | Oxy1 (PSt7-10) | 2018-04-04 12:40 | default | 164.7291 | μmol/L | 26.3946 | °C | 1003 | hPa | Humid | 35 | 0 | 0 | 23.313 | 101610.738 | 314758.3261 | 30.8691 | 95
101254 | 2018-04-09 15:44 | 6.8113 | Oxy1 (PSt7-10) | 2018-04-04 12:40 | default | 164.6499 | μmol/L | 26.3967 | °C | 1003 | hPa | Humid | 35 | 0 | 0 | 23.318 | 101612.9009 | 314755.6316 | 30.8691 | 95
101264 | 2018-04-09 15:44 | 6.8286 | Oxy1 (PSt7-10) | 2018-04-04 12:40 | default | 164.6197 | μmol/L | 26.4058 | °C | 1003 | hPa | Humid | 35 | 0 | 0 | 23.317 | 101619.5682 | 314749.1377 | 30.8691 | 95
101274 | 2018-04-09 15:44 | 6.8452 | Oxy1 (PSt7-10) | 2018-04-04 12:40 | default | 164.6932 | μmol/L | 26.3992 | °C | 1003 | hPa | Humid | 35 | 0 | 0 | 23.314 | 101626.5531 | 314742.9602 | 30.8691 | 95
101284 | 2018-04-09 15:44 | 6.8615 | Oxy1 (PSt7-10) | 2018-04-04 12:40 | default | 164.647 | μmol/L | 26.3944 | °C | 1003 | hPa | Humid | 35 | 0 | 0 | 23.319 | 101611.8508 | 314761.2518 | 30.8691 | 95
101296 | 2018-04-09 15:44 | 6.8781 | Oxy1 (PSt7-10) | 2018-04-04 12:40 | default | 164.738 | μmol/L | 26.387 | °C | 1003 | hPa | Humid | 35 | 0 | 0 | 23.315 | 101622.1034 | 314743.9169 | 30.8691 | 95
101300 | 2018-04-09 15:44 | 6.895 | Oxy1 (PSt7-10) | 2018-04-04 12:40 | default | 164.7199 | μmol/L | 26.3879 | °C | 1003 | hPa | Humid | 35 | 0 | 0 | 23.316 | 101623.844 | 314750.1317 | 30.8691 | 95
101315 | 2018-04-09 15:44 | 6.9116 | Oxy1 (PSt7-10) | 2018-04-04 12:40 | default | 164.6473 | μmol/L | 26.3886 | °C | 1003 | hPa | Humid | 35 | 0 | 0 | 23.321 | 101622.815 | 314746.8734 | 30.8691 | 95
101320 | 2018-04-09 15:44 | 6.9282 | Oxy1 (PSt7-10) | 2018-04-04 12:40 | default | 164.6577 | μmol/L | 26.3922 | °C | 1003 | hPa | Humid | 35 | 0 | 0 | 23.319 | 101621.0341 | 314736.2553 | 30.8691 | 95
101333 | 2018-04-09 15:44 | 6.9452 | Oxy1 (PSt7-10) | 2018-04-04 12:40 | default | 164.5397 | μmol/L | 26.408 | °C | 1003 | hPa | Humid | 35 | 0 | 0 | 23.322 | 101627.0463 | 314763.5739 | 30.8691 | 95
101342 | 2018-04-09 15:44 | 6.9617 | Oxy1 (PSt7-10) | 2018-04-04 12:40 | default | 164.6597 | μmol/L | 26.3946 | °C | 1003 | hPa | Humid | 35 | 0 | 0 | 23.318 | 101624.3532 | 314754.1559 | 30.8691 | 95
101349 | 2018-04-09 15:44 | 6.9781 | Oxy1 (PSt7-10) | 2018-04-04 12:40 | default | 164.6866 | μmol/L | 26.3833 | °C | 1003 | hPa | Humid | 35 | 0 | 0 | 23.32 | 101620.3258 | 314736.7256 | 30.8691 | 95
101368 | 2018-04-09 15:45 | 6.9953 | Oxy1 (PSt7-10) | 2018-04-04 12:40 | default | 164.6962 | μmol/L | 26.3784 | °C | 1003 | hPa | Humid | 35 | 0 | 0 | 23.321 | 101632.129 | 314749.3221 | 30.8691 | 95
101375 | 2018-04-09 15:45 | 7.0117 | Oxy1 (PSt7-10) | 2018-04-04 12:40 | default | 164.7023 | μmol/L | 26.3887 | °C | 1003 | hPa | Humid | 35 | 0 | 0 | 23.317 | 101633.361 | 314750.3886 | 30.8691 | 95
101384 | 2018-04-09 15:45 | 7.0282 | Oxy1 (PSt7-10) | 2018-04-04 12:40 | default | 164.5735 | μmol/L | 26.401 | °C | 1003 | hPa | Humid | 35 | 0 | 0 | 23.322 | 101640.1334 | 314748.3047 | 30.8691 | 95
101392 | 2018-04-09 15:45 | 7.0448 | Oxy1 (PSt7-10) | 2018-04-04 12:40 | default | 164.7177 | μmol/L | 26.3711 | °C | 1003 | hPa | Humid | 35 | 0 | 0 | 23.322 | 101629.413 | 314740.3807 | 30.8691 | 95
101400 | 2018-04-09 15:45 | 7.0617 | Oxy1 (PSt7-10) | 2018-04-04 12:40 | default | 164.612 | μmol/L | 26.3959 | °C | 1003 | hPa | Humid | 35 | 0 | 0 | 23.321 | 101624.6176 | 314743.9864 | 30.8691 | 95
101413 | 2018-04-09 15:45 | 7.0782 | Oxy1 (PSt7-10) | 2018-04-04 12:40 | default | 164.5742 | μmol/L | 26.3951 | °C | 1003 | hPa | Humid | 35 | 0 | 0 | 23.324 | 101633.7857 | 314749.4218 | 30.8691 | 95
101426 | 2018-04-09 15:45 | 7.0953 | Oxy1 (PSt7-10) | 2018-04-04 12:40 | default | 164.608 | μmol/L | 26.3967 | °C | 1003 | hPa | Humid | 35 | 0 | 0 | 23.321 | 101642.3071 | 314755.828 | 30.8691 | 95
101431 | 2018-04-09 15:45 | 7.1113 | Oxy1 (PSt7-10) | 2018-04-04 12:40 | default | 164.543 | μmol/L | 26.4045 | °C | 1003 | hPa | Humid | 35 | 0 | 0 | 23.323 | 101639.2147 | 314741.0856 | 30.8691 | 95
101441 | 2018-04-09 15:45 | 7.1287 | Oxy1 (PSt7-10) | 2018-04-04 12:40 | default | 164.5692 | μmol/L | 26.4048 | °C | 1003 | hPa | Humid | 35 | 0 | 0 | 23.321 | 101634.1855 | 314747.2912 | 30.8691 | 95
101457 | 2018-04-09 15:45 | 7.1456 | Oxy1 (PSt7-10) | 2018-04-04 12:40 | default | 164.6009 | μmol/L | 26.4011 | °C | 1003 | hPa | Humid | 35 | 0 | 0 | 23.32 | 101638.9692 | 314739.3129 | 30.8691 | 95
101465 | 2018-04-09 15:45 | 7.1619 | Oxy1 (PSt7-10) | 2018-04-04 12:40 | default | 164.558 | μmol/L | 26.3927 | °C | 1003 | hPa | Humid | 35 | 0 | 0 | 23.326 | 101642.465 | 314753.7345 | 30.8691 | 95
101476 | 2018-04-09 15:45 | 7.1782 | Oxy1 (PSt7-10) | 2018-04-04 12:40 | default | 164.6308 | μmol/L | 26.392 | °C | 1003 | hPa | Humid | 35 | 0 | 0 | 23.321 | 101644.0101 | 314739.8795 | 30.8691 | 95
101486 | 2018-04-09 15:45 | 7.195 | Oxy1 (PSt7-10) | 2018-04-04 12:40 | default | 164.5823 | μmol/L | 26.3934 | °C | 1003 | hPa | Humid | 35 | 0 | 0 | 23.324 | 101637.7367 | 314742.0954 | 30.8691 | 95
101492 | 2018-04-09 15:45 | 7.2117 | Oxy1 (PSt7-10) | 2018-04-04 12:40 | default | 164.6051 | μmol/L | 26.3858 | °C | 1003 | hPa | Humid | 35 | 0 | 0 | 23.325 | 101638.6662 | 314731.2023 | 30.8691 | 95
101505 | 2018-04-09 15:45 | 7.2282 | Oxy1 (PSt7-10) | 2018-04-04 12:40 | default | 164.5713 | μmol/L | 26.4015 | °C | 1003 | hPa | Humid | 35 | 0 | 0 | 23.322 | 101643.5009 | 314734.8265 | 30.8691 | 95
101510 | 2018-04-09 15:45 | 7.245 | Oxy1 (PSt7-10) | 2018-04-04 12:40 | default | 164.5767 | μmol/L | 26.4004 | °C | 1003 | hPa | Humid | 35 | 0 | 0 | 23.322 | 101641.9693 | 314731.067 | 30.8691 | 95
101525 | 2018-04-09 15:45 | 7.262 | Oxy1 (PSt7-10) | 2018-04-04 12:40 | default | 164.6005 | μmol/L | 26.3897 | °C | 1003 | hPa | Humid | 35 | 0 | 0 | 23.324 | 101640.6096 | 314741.1106 | 30.8691 | 95
101537 | 2018-04-09 15:45 | 7.2782 | Oxy1 (PSt7-10) | 2018-04-04 12:40 | default | 164.6161 | μmol/L | 26.3922 | °C | 1003 | hPa | Humid | 35 | 0 | 0 | 23.322 | 101650.2798 | 314747.6546 | 30.8691 | 95
101542 | 2018-04-09 15:45 | 7.2948 | Oxy1 (PSt7-10) | 2018-04-04 12:40 | default | 164.6226 | μmol/L | 26.3822 | °C | 1003 | hPa | Humid | 35 | 0 | 0 | 23.325 | 101640.3576 | 314733.7083 | 30.8691 | 95
101553 | 2018-04-09 15:45 | 7.3117 | Oxy1 (PSt7-10) | 2018-04-04 12:40 | default | 164.5745 | μmol/L | 26.3893 | °C | 1003 | hPa | Humid | 35 | 0 | 0 | 23.326 | 101642.8363 | 314734.2624 | 30.8691 | 95
101565 | 2018-04-09 15:45 | 7.3287 | Oxy1 (PSt7-10) | 2018-04-04 12:40 | default | 164.5459 | μmol/L | 26.3866 | °C | 1003 | hPa | Humid | 35 | 0 | 0 | 23.329 | 101649.9562 | 314746.1207 | 30.8691 | 95
101573 | 2018-04-09 15:45 | 7.345 | Oxy1 (PSt7-10) | 2018-04-04 12:40 | default | 164.6569 | μmol/L | 26.3751 | °C | 1003 | hPa | Humid | 35 | 0 | 0 | 23.325 | 101650.7063 | 314736.8421 | 30.8691 | 95
101583 | 2018-04-09 15:45 | 7.3615 | Oxy1 (PSt7-10) | 2018-04-04 12:40 | default | 164.5868 | μmol/L | 26.381 | °C | 1003 | hPa | Humid | 35 | 0 | 0 | 23.328 | 101650.1088 | 314735.6317 | 30.8691 | 95
101593 | 2018-04-09 15:45 | 7.3788 | Oxy1 (PSt7-10) | 2018-04-04 12:40 | default | 164.5677 | μmol/L | 26.3878 | °C | 1003 | hPa | Humid | 35 | 0 | 0 | 23.327 | 101647.1968 | 314734.6936 | 30.8691 | 95
101599 | 2018-04-09 15:45 | 7.395 | Oxy1 (PSt7-10) | 2018-04-04 12:40 | default | 164.5026 | μmol/L | 26.3985 | °C | 1003 | hPa | Humid | 35 | 0 | 0 | 23.328 | 101646.2902 | 314739.9866 | 30.8691 | 95
101612 | 2018-04-09 15:45 | 7.4117 | Oxy1 (PSt7-10) | 2018-04-04 12:40 | default | 164.4703 | μmol/L | 26.4023 | °C | 1003 | hPa | Humid | 35 | 0 | 0 | 23.329 | 101654.705 | 314731.9733 | 30.8691 | 95
101624 | 2018-04-09 15:45 | 7.4287 | Oxy1 (PSt7-10) | 2018-04-04 12:40 | default | 164.5547 | μmol/L | 26.3848 | °C | 1003 | hPa | Humid | 35 | 0 | 0 | 23.329 | 101653.1545 | 314748.0215 | 30.8691 | 95
101637 | 2018-04-09 15:45 | 7.4449 | Oxy1 (PSt7-10) | 2018-04-04 12:40 | default | 164.4455 | μmol/L | 26.4075 | °C | 1003 | hPa | Humid | 35 | 0 | 0 | 23.329 | 101656.5715 | 314740.8123 | 30.8691 | 95
101647 | 2018-04-09 15:45 | 7.4617 | Oxy1 (PSt7-10) | 2018-04-04 12:40 | default | 164.4664 | μmol/L | 26.4031 | °C | 1003 | hPa | Humid | 35 | 0 | 0 | 23.329 | 101663.7979 | 314733.2722 | 30.8691 | 95
101650 | 2018-04-09 15:45 | 7.4782 | Oxy1 (PSt7-10) | 2018-04-04 12:40 | default | 164.467 | μmol/L | 26.4001 | °C | 1003 | hPa | Humid | 35 | 0 | 0 | 23.33 | 101661.0494 | 314744.1363 | 30.8691 | 95
101660 | 2018-04-09 15:45 | 7.4951 | Oxy1 (PSt7-10) | 2018-04-04 12:40 | default | 164.5013 | μmol/L | 26.3959 | °C | 1003 | hPa | Humid | 35 | 0 | 0 | 23.329 | 101665.8496 | 314746.0579 | 30.8691 | 95
101669 | 2018-04-09 15:45 | 7.5118 | Oxy1 (PSt7-10) | 2018-04-04 12:40 | default | 164.5136 | μmol/L | 26.3847 | °C | 1003 | hPa | Humid | 35 | 0 | 0 | 23.332 | 101668.1225 | 314755.1912 | 30.8691 | 95
101681 | 2018-04-09 15:45 | 7.5286 | Oxy1 (PSt7-10) | 2018-04-04 12:40 | default | 164.57 | μmol/L | 26.3816 | °C | 1003 | hPa | Humid | 35 | 0 | 0 | 23.329 | 101660.6371 | 314734.1304 | 30.8691 | 95
101690 | 2018-04-09 15:45 | 7.5452 | Oxy1 (PSt7-10) | 2018-04-04 12:40 | default | 164.5244 | μmol/L | 26.3853 | °C | 1003 | hPa | Humid | 35 | 0 | 0 | 23.331 | 101659.9344 | 314725.7382 | 30.8691 | 95
101703 | 2018-04-09 15:45 | 7.5615 | Oxy1 (PSt7-10) | 2018-04-04 12:40 | default | 164.5263 | μmol/L | 26.3878 | °C | 1003 | hPa | Humid | 35 | 0 | 0 | 23.33 | 101662.0046 | 314737.169 | 30.8691 | 95
101713 | 2018-04-09 15:45 | 7.5783 | Oxy1 (PSt7-10) | 2018-04-04 12:40 | default | 164.5236 | μmol/L | 26.3855 | °C | 1003 | hPa | Humid | 35 | 0 | 0 | 23.331 | 101667.883 | 314752.1689 | 30.8691 | 95
101722 | 2018-04-09 15:45 | 7.5948 | Oxy1 (PSt7-10) | 2018-04-04 12:40 | default | 164.5321 | μmol/L | 26.3837 | °C | 1003 | hPa | Humid | 35 | 0 | 0 | 23.331 | 101667.3679 | 314736.3769 | 30.8691 | 95
101733 | 2018-04-09 15:45 | 7.6119 | Oxy1 (PSt7-10) | 2018-04-04 12:40 | default | 164.545 | μmol/L | 26.3782 | °C | 1003 | hPa | Humid | 35 | 0 | 0 | 23.332 | 101673.9458 | 314755.3036 | 30.8691 | 95
101741 | 2018-04-09 15:45 | 7.6281 | Oxy1 (PSt7-10) | 2018-04-04 12:40 | default | 164.4918 | μmol/L | 26.3863 | °C | 1003 | hPa | Humid | 35 | 0 | 0 | 23.333 | 101669.8401 | 314744.7126 | 30.8691 | 95
101749 | 2018-04-09 15:45 | 7.6451 | Oxy1 (PSt7-10) | 2018-04-04 12:40 | default | 164.5067 | μmol/L | 26.3832 | °C | 1003 | hPa | Humid | 35 | 0 | 0 | 23.333 | 101676.3923 | 314735.7317 | 30.8691 | 95
101766 | 2018-04-09 15:45 | 7.6621 | Oxy1 (PSt7-10) | 2018-04-04 12:40 | default | 164.4324 | μmol/L | 26.3929 | °C | 1003 | hPa | Humid | 35 | 0 | 0 | 23.335 | 101679.1034 | 314753.0045 | 30.8691 | 95
101775 | 2018-04-09 15:45 | 7.6787 | Oxy1 (PSt7-10) | 2018-04-04 12:40 | default | 164.4305 | μmol/L | 26.3818 | °C | 1003 | hPa | Humid | 35 | 0 | 0 | 23.339 | 101674.1031 | 314740.2966 | 30.8691 | 95
101786 | 2018-04-09 15:45 | 7.695 | Oxy1 (PSt7-10) | 2018-04-04 12:40 | default | 164.5514 | μmol/L | 26.3826 | °C | 1003 | hPa | Humid | 35 | 0 | 0 | 23.33 | 101673.9888 | 314751.1786 | 30.8691 | 95
101792 | 2018-04-09 15:45 | 7.7119 | Oxy1 (PSt7-10) | 2018-04-04 12:40 | default | 164.4301 | μmol/L | 26.3992 | °C | 1003 | hPa | Humid | 35 | 0 | 0 | 23.333 | 101679.0923 | 314749.9398 | 30.8691 | 95
101806 | 2018-04-09 15:45 | 7.728 | Oxy1 (PSt7-10) | 2018-04-04 12:40 | default | 164.44 | μmol/L | 26.4 | °C | 1003 | hPa | Humid | 35 | 0 | 0 | 23.332 | 101676.6925 | 314741.5326 | 30.8691 | 95
101811 | 2018-04-09 15:45 | 7.7451 | Oxy1 (PSt7-10) | 2018-04-04 12:40 | default | 164.3935 | μmol/L | 26.401 | °C | 1003 | hPa | Humid | 35 | 0 | 0 | 23.335 | 101676.5 | 314744.0422 | 30.8691 | 95
101827 | 2018-04-09 15:45 | 7.7619 | Oxy1 (PSt7-10) | 2018-04-04 12:40 | default | 164.4705 | μmol/L | 26.3879 | °C | 1003 | hPa | Humid | 35 | 0 | 0 | 23.334 | 101668.2854 | 314756.3512 | 30.8691 | 95
101837 | 2018-04-09 15:45 | 7.7786 | Oxy1 (PSt7-10) | 2018-04-04 12:40 | default | 164.4602 | μmol/L | 26.39 | °C | 1003 | hPa | Humid | 35 | 0 | 0 | 23.334 | 101668.6256 | 314741.4872 | 30.8691 | 95
101840 | 2018-04-09 15:45 | 7.7953 | Oxy1 (PSt7-10) | 2018-04-04 12:40 | default | 164.454 | μmol/L | 26.3884 | °C | 1003 | hPa | Humid | 35 | 0 | 0 | 23.335 | 101675.9066 | 314740.0727 | 30.8691 | 95
101857 | 2018-04-09 15:45 | 7.8117 | Oxy1 (PSt7-10) | 2018-04-04 12:40 | default | 164.4125 | μmol/L | 26.3971 | °C | 1003 | hPa | Humid | 35 | 0 | 0 | 23.335 | 101676.0563 | 314743.3752 | 30.8691 | 95
101862 | 2018-04-09 15:45 | 7.8282 | Oxy1 (PSt7-10) | 2018-04-04 12:40 | default | 164.39 | μmol/L | 26.3931 | °C | 1003 | hPa | Humid | 35 | 0 | 0 | 23.338 | 101680.0805 | 314733.9721 | 30.8691 | 95
101874 | 2018-04-09 15:45 | 7.8447 | Oxy1 (PSt7-10) | 2018-04-04 12:40 | default | 164.5044 | μmol/L | 26.3866 | °C | 1003 | hPa | Humid | 35 | 0 | 0 | 23.332 | 101681.0597 | 314729.3439 | 30.8691 | 95
101883 | 2018-04-09 15:45 | 7.8617 | Oxy1 (PSt7-10) | 2018-04-04 12:40 | default | 164.4059 | μmol/L | 26.3956 | °C | 1003 | hPa | Humid | 35 | 0 | 0 | 23.336 | 101676.4921 | 314747.0871 | 30.8691 | 95
101894 | 2018-04-09 15:45 | 7.8781 | Oxy1 (PSt7-10) | 2018-04-04 12:40 | default | 164.4748 | μmol/L | 26.3956 | °C | 1003 | hPa | Humid | 35 | 0 | 0 | 23.331 | 101681.322 | 314731.4789 | 30.8691 | 95
101907 | 2018-04-09 15:45 | 7.8952 | Oxy1 (PSt7-10) | 2018-04-04 12:40 | default | 164.4723 | μmol/L | 26.3904 | °C | 1003 | hPa | Humid | 35 | 0 | 0 | 23.333 | 101687.7014 | 314751.1833 | 30.8691 | 95
101914 | 2018-04-09 15:45 | 7.9115 | Oxy1 (PSt7-10) | 2018-04-04 12:40 | default | 164.4656 | μmol/L | 26.3803 | °C | 1003 | hPa | Humid | 35 | 0 | 0 | 23.337 | 101683.8534 | 314740.0889 | 30.8691 | 95
101922 | 2018-04-09 15:45 | 7.9284 | Oxy1 (PSt7-10) | 2018-04-04 12:40 | default | 164.5155 | μmol/L | 26.3785 | °C | 1003 | hPa | Humid | 35 | 0 | 0 | 23.334 | 101694.9249 | 314752.1467 | 30.8691 | 95
101935 | 2018-04-09 15:45 | 7.9455 | Oxy1 (PSt7-10) | 2018-04-04 12:40 | default | 164.3884 | μmol/L | 26.3791 | °C | 1003 | hPa | Humid | 35 | 0 | 0 | 23.343 | 101686.1958 | 314744.8601 | 30.8691 | 95
101942 | 2018-04-09 15:45 | 7.9616 | Oxy1 (PSt7-10) | 2018-04-04 12:40 | default | 164.3796 | μmol/L | 26.3953 | °C | 1003 | hPa | Humid | 35 | 0 | 0 | 23.338 | 101689.702 | 314733.3725 | 30.8691 | 95
101954 | 2018-04-09 15:45 | 7.9786 | Oxy1 (PSt7-10) | 2018-04-04 12:40 | default | 164.5046 | μmol/L | 26.3779 | °C | 1003 | hPa | Humid | 35 | 0 | 0 | 23.335 | 101693.6058 | 314731.7863 | 30.8691 | 95
101966 | 2018-04-09 15:46 | 7.9949 | Oxy1 (PSt7-10) | 2018-04-04 12:40 | default | 164.4005 | μmol/L | 26.3823 | °C | 1003 | hPa | Humid | 35 | 0 | 0 | 23.341 | 101696.4984 | 314732.826 | 30.8691 | 95
101974 | 2018-04-09 15:46 | 8.0121 | Oxy1 (PSt7-10) | 2018-04-04 12:40 | default | 164.4583 | μmol/L | 26.3818 | °C | 1003 | hPa | Humid | 35 | 0 | 0 | 23.337 | 101692.9418 | 314739.5749 | 30.8691 | 95
101987 | 2018-04-09 15:46 | 8.0288 | Oxy1 (PSt7-10) | 2018-04-04 12:40 | default | 164.4532 | μmol/L | 26.3771 | °C | 1003 | hPa | Humid | 35 | 0 | 0 | 23.339 | 101691.6043 | 314740.5621 | 30.8691 | 95
101997 | 2018-04-09 15:46 | 8.0452 | Oxy1 (PSt7-10) | 2018-04-04 12:40 | default | 164.4057 | μmol/L | 26.3956 | °C | 1003 | hPa | Humid | 35 | 0 | 0 | 23.336 | 101696.0492 | 314736.3444 | 30.8691 | 95
102007 | 2018-04-09 15:46 | 8.0616 | Oxy1 (PSt7-10) | 2018-04-04 12:40 | default | 164.3641 | μmol/L | 26.3899 | °C | 1003 | hPa | Humid | 35 | 0 | 0 | 23.341 | 101690.168 | 314743.932 | 30.8691 | 95
102016 | 2018-04-09 15:46 | 8.0788 | Oxy1 (PSt7-10) | 2018-04-04 12:40 | default | 164.4421 | μmol/L | 26.3794 | °C | 1003 | hPa | Humid | 35 | 0 | 0 | 23.339 | 101696.2825 | 314745.4313 | 30.8691 | 95
102019 | 2018-04-09 15:46 | 8.0951 | Oxy1 (PSt7-10) | 2018-04-04 12:40 | default | 164.3636 | μmol/L | 26.3813 | °C | 1003 | hPa | Humid | 35 | 0 | 0 | 23.344 | 101699.8869 | 314730.8473 | 30.8691 | 95
102037 | 2018-04-09 15:46 | 8.1116 | Oxy1 (PSt7-10) | 2018-04-04 12:40 | default | 164.4481 | μmol/L | 26.3839 | °C | 1003 | hPa | Humid | 35 | 0 | 0 | 23.337 | 101705.6026 | 314731.3975 | 30.8691 | 95
102040 | 2018-04-09 15:46 | 8.128 | Oxy1 (PSt7-10) | 2018-04-04 12:40 | default | 164.3658 | μmol/L | 26.3924 | °C | 1003 | hPa | Humid | 35 | 0 | 0 | 23.34 | 101699.8895 | 314727.3217 | 30.8691 | 95
102050 | 2018-04-09 15:46 | 8.1455 | Oxy1 (PSt7-10) | 2018-04-04 12:40 | default | 164.3362 | μmol/L | 26.3899 | °C | 1003 | hPa | Humid | 35 | 0 | 0 | 23.343 | 101698.2518 | 314727.8545 | 30.8691 | 95
102063 | 2018-04-09 15:46 | 8.1621 | Oxy1 (PSt7-10) | 2018-04-04 12:40 | default | 164.3576 | μmol/L | 26.3826 | °C | 1003 | hPa | Humid | 35 | 0 | 0 | 23.344 | 101700.329 | 314742.5952 | 30.8691 | 95
102076 | 2018-04-09 15:46 | 8.1782 | Oxy1 (PSt7-10) | 2018-04-04 12:40 | default | 164.359 | μmol/L | 26.388 | °C | 1003 | hPa | Humid | 35 | 0 | 0 | 23.342 | 101706.2643 | 314741.5614 | 30.8691 | 95
102083 | 2018-04-09 15:46 | 8.195 | Oxy1 (PSt7-10) | 2018-04-04 12:40 | default | 164.3159 | μmol/L | 26.3941 | °C | 1003 | hPa | Humid | 35 | 0 | 0 | 23.343 | 101707.0317 | 314730.8989 | 30.8691 | 95
102093 | 2018-04-09 15:46 | 8.212 | Oxy1 (PSt7-10) | 2018-04-04 12:40 | default | 164.3554 | μmol/L | 26.3888 | °C | 1003 | hPa | Humid | 35 | 0 | 0 | 23.342 | 101712.1272 | 314735.7802 | 30.8691 | 95
102100 | 2018-04-09 15:46 | 8.2285 | Oxy1 (PSt7-10) | 2018-04-04 12:40 | default | 164.4811 | μmol/L | 26.3655 | °C | 1003 | hPa | Humid | 35 | 0 | 0 | 23.341 | 101714.9359 | 314732.3923 | 30.8691 | 95
102110 | 2018-04-09 15:46 | 8.2452 | Oxy1 (PSt7-10) | 2018-04-04 12:40 | default | 164.3596 | μmol/L | 26.3822 | °C | 1003 | hPa | Humid | 35 | 0 | 0 | 23.344 | 101714.8436 | 314742.3256 | 30.8691 | 95
102126 | 2018-04-09 15:46 | 8.2619 | Oxy1 (PSt7-10) | 2018-04-04 12:40 | default | 164.3886 | μmol/L | 26.379 | °C | 1003 | hPa | Humid | 35 | 0 | 0 | 23.343 | 101716.2996 | 314747.612 | 30.8691 | 95
102137 | 2018-04-09 15:46 | 8.2785 | Oxy1 (PSt7-10) | 2018-04-04 12:40 | default | 164.3404 | μmol/L | 26.3804 | °C | 1003 | hPa | Humid | 35 | 0 | 0 | 23.346 | 101711.9929 | 314740.0228 | 30.8691 | 95
102140 | 2018-04-09 15:46 | 8.295 | Oxy1 (PSt7-10) | 2018-04-04 12:40 | default | 164.3737 | μmol/L | 26.3821 | °C | 1003 | hPa | Humid | 35 | 0 | 0 | 23.343 | 101708.1774 | 314735.1713 | 30.8691 | 95
102157 | 2018-04-09 15:46 | 8.3121 | Oxy1 (PSt7-10) | 2018-04-04 12:40 | default | 164.3858 | μmol/L | 26.3738 | °C | 1003 | hPa | Humid | 35 | 0 | 0 | 23.345 | 101712.1065 | 314738.9648 | 30.8691 | 95
102161 | 2018-04-09 15:46 | 8.3283 | Oxy1 (PSt7-10) | 2018-04-04 12:40 | default | 164.3584 | μmol/L | 26.3738 | °C | 1003 | hPa | Humid | 35 | 0 | 0 | 23.347 | 101716.5969 | 314739.0638 | 30.8691 | 95
102171 | 2018-04-09 15:46 | 8.3447 | Oxy1 (PSt7-10) | 2018-04-04 12:40 | default | 164.2922 | μmol/L | 26.3933 | °C | 1003 | hPa | Humid | 35 | 0 | 0 | 23.345 | 101714.3411 | 314726.5266 | 30.8691 | 95
102183 | 2018-04-09 15:46 | 8.3618 | Oxy1 (PSt7-10) | 2018-04-04 12:40 | default | 164.262 | μmol/L | 26.3996 | °C | 1003 | hPa | Humid | 35 | 0 | 0 | 23.345 | 101722.4631 | 314738.9521 | 30.8691 | 95
102192 | 2018-04-09 15:46 | 8.3781 | Oxy1 (PSt7-10) | 2018-04-04 12:40 | default | 164.3517 | μmol/L | 26.3809 | °C | 1003 | hPa | Humid | 35 | 0 | 0 | 23.345 | 101720.3351 | 314735.8506 | 30.8691 | 95
102206 | 2018-04-09 15:46 | 8.3948 | Oxy1 (PSt7-10) | 2018-04-04 12:40 | default | 164.3923 | μmol/L | 26.3782 | °C | 1003 | hPa | Humid | 35 | 0 | 0 | 23.343 | 101722.2159 | 314738.2361 | 30.8691 | 95
102218 | 2018-04-09 15:46 | 8.4114 | Oxy1 (PSt7-10) | 2018-04-04 12:40 | default | 164.26 | μmol/L | 26.3914 | °C | 1003 | hPa | Humid | 35 | 0 | 0 | 23.348 | 101729.5119 | 314734.4786 | 30.8691 | 95
102219 | 2018-04-09 15:46 | 8.4284 | Oxy1 (PSt7-10) | 2018-04-04 12:40 | default | 164.3577 | μmol/L | 26.3826 | °C | 1003 | hPa | Humid | 35 | 0 | 0 | 23.344 | 101719.8643 | 314725.1984 | 30.8691 | 95
102230 | 2018-04-09 15:46 | 8.4447 | Oxy1 (PSt7-10) | 2018-04-04 12:40 | default | 164.3152 | μmol/L | 26.3856 | °C | 1003 | hPa | Humid | 35 | 0 | 0 | 23.346 | 101726.1551 | 314722.6352 | 30.8691 | 95
102248 | 2018-04-09 15:46 | 8.4619 | Oxy1 (PSt7-10) | 2018-04-04 12:40 | default | 164.3321 | μmol/L | 26.3764 | °C | 1003 | hPa | Humid | 35 | 0 | 0 | 23.348 | 101724.6464 | 314718.5843 | 30.8691 | 95
102251 | 2018-04-09 15:46 | 8.4785 | Oxy1 (PSt7-10) | 2018-04-04 12:40 | default | 164.3178 | μmol/L | 26.3794 | °C | 1003 | hPa | Humid | 35 | 0 | 0 | 23.348 | 101731.2112 | 314729.2177 | 30.8691 | 95
102263 | 2018-04-09 15:46 | 8.4952 | Oxy1 (PSt7-10) | 2018-04-04 12:40 | default | 164.3772 | μmol/L | 26.3756 | °C | 1003 | hPa | Humid | 35 | 0 | 0 | 23.345 | 101731.536 | 314730.3472 | 30.8691 | 95
102277 | 2018-04-09 15:46 | 8.5116 | Oxy1 (PSt7-10) | 2018-04-04 12:40 | default | 164.2465 | μmol/L | 26.3913 | °C | 1003 | hPa | Humid | 35 | 0 | 0 | 23.349 | 101729.4828 | 314743.1497 | 30.8691 | 95
102287 | 2018-04-09 15:46 | 8.5286 | Oxy1 (PSt7-10) | 2018-04-04 12:40 | default | 164.288 | μmol/L | 26.3913 | °C | 1003 | hPa | Humid | 35 | 0 | 0 | 23.346 | 101725.3103 | 314717.1877 | 30.8691 | 95
102289 | 2018-04-09 15:46 | 8.5453 | Oxy1 (PSt7-10) | 2018-04-04 12:40 | default | 164.3691 | μmol/L | 26.3773 | °C | 1003 | hPa | Humid | 35 | 0 | 0 | 23.345 | 101725.4293 | 314719.665 | 30.8691 | 95
102305 | 2018-04-09 15:46 | 8.5618 | Oxy1 (PSt7-10) | 2018-04-04 12:40 | default | 164.2737 | μmol/L | 26.3914 | °C | 1003 | hPa | Humid | 35 | 0 | 0 | 23.347 | 101726.7475 | 314724.0244 | 30.8691 | 95
102315 | 2018-04-09 15:46 | 8.5784 | Oxy1 (PSt7-10) | 2018-04-04 12:40 | default | 164.2197 | μmol/L | 26.3969 | °C | 1003 | hPa | Humid | 35 | 0 | 0 | 23.349 | 101727.0094 | 314724.564 | 30.8691 | 95
102320 | 2018-04-09 15:46 | 8.5953 | Oxy1 (PSt7-10) | 2018-04-04 12:40 | default | 164.3462 | μmol/L | 26.3734 | °C | 1003 | hPa | Humid | 35 | 0 | 0 | 23.348 | 101736.4179 | 314740.4015 | 30.8691 | 95
102336 | 2018-04-09 15:46 | 8.6119 | Oxy1 (PSt7-10) | 2018-04-04 12:40 | default | 164.2801 | μmol/L | 26.3843 | °C | 1003 | hPa | Humid | 35 | 0 | 0 | 23.349 | 101736.0377 | 314733.5988 | 30.8691 | 95
102343 | 2018-04-09 15:46 | 8.6285 | Oxy1 (PSt7-10) | 2018-04-04 12:40 | default | 164.2732 | μmol/L | 26.38 | °C | 1003 | hPa | Humid | 35 | 0 | 0 | 23.351 | 101731.4366 | 314719.6333 | 30.8691 | 95
102358 | 2018-04-09 15:46 | 8.6449 | Oxy1 (PSt7-10) | 2018-04-04 12:40 | default | 164.337 | μmol/L | 26.3667 | °C | 1003 | hPa | Humid | 35 | 0 | 0 | 23.351 | 101737.4523 | 314725.6389 | 30.8691 | 95
102364 | 2018-04-09 15:46 | 8.6617 | Oxy1 (PSt7-10) | 2018-04-04 12:40 | default | 164.4063 | μmol/L | 26.3667 | °C | 1003 | hPa | Humid | 35 | 0 | 0 | 23.346 | 101748.6748 | 314730.7862 | 30.8691 | 95
102378 | 2018-04-09 15:46 | 8.6781 | Oxy1 (PSt7-10) | 2018-04-04 12:40 | default | 164.1792 | μmol/L | 26.4024 | °C | 1003 | hPa | Humid | 35 | 0 | 0 | 23.35 | 101746.8464 | 314721.9018 | 30.8691 | 95
102379 | 2018-04-09 15:46 | 8.695 | Oxy1 (PSt7-10) | 2018-04-04 12:40 | default | 164.2272 | μmol/L | 26.3953 | °C | 1003 | hPa | Humid | 35 | 0 | 0 | 23.349 | 101737.5556 | 314722.7784 | 30.8691 | 95
102392 | 2018-04-09 15:46 | 8.7122 | Oxy1 (PSt7-10) | 2018-04-04 12:40 | default | 164.1896 | μmol/L | 26.3888 | °C | 1003 | hPa | Humid | 35 | 0 | 0 | 23.354 | 101744.7782 | 314722.7971 | 30.8691 | 95
102402 | 2018-04-09 15:46 | 8.728 | Oxy1 (PSt7-10) | 2018-04-04 12:40 | default | 164.2186 | μmol/L | 26.3885 | °C | 1003 | hPa | Humid | 35 | 0 | 0 | 23.352 | 101742.9119 | 314717.7769 | 30.8691 | 95
102415 | 2018-04-09 15:46 | 8.7448 | Oxy1 (PSt7-10) | 2018-04-04 12:40 | default | 164.2704 | μmol/L | 26.3835 | °C | 1003 | hPa | Humid | 35 | 0 | 0 | 23.35 | 101754.82 | 314732.2428 | 30.8691 | 95
102421 | 2018-04-09 15:46 | 8.7621 | Oxy1 (PSt7-10) | 2018-04-04 12:40 | default | 164.3063 | μmol/L | 26.3731 | °C | 1003 | hPa | Humid | 35 | 0 | 0 | 23.351 | 101749.1368 | 314739.0606 | 30.8691 | 95
102437 | 2018-04-09 15:46 | 8.7785 | Oxy1 (PSt7-10) | 2018-04-04 12:40 | default | 164.2999 | μmol/L | 26.3773 | °C | 1003 | hPa | Humid | 35 | 0 | 0 | 23.35 | 101755.2156 | 314725.2611 | 30.8691 | 95
102446 | 2018-04-09 15:46 | 8.7953 | Oxy1 (PSt7-10) | 2018-04-04 12:40 | default | 164.2631 | μmol/L | 26.3764 | °C | 1003 | hPa | Humid | 35 | 0 | 0 | 23.353 | 101750.5365 | 314735.4483 | 30.8691 | 95
102455 | 2018-04-09 15:46 | 8.8116 | Oxy1 (PSt7-10) | 2018-04-04 12:40 | default | 164.2385 | μmol/L | 26.3786 | °C | 1003 | hPa | Humid | 35 | 0 | 0 | 23.354 | 101746.9179 | 314730.4283 | 30.8691 | 95
102463 | 2018-04-09 15:46 | 8.8285 | Oxy1 (PSt7-10) | 2018-04-04 12:40 | default | 164.2613 | μmol/L | 26.3853 | °C | 1003 | hPa | Humid | 35 | 0 | 0 | 23.35 | 101752.0659 | 314730.7074 | 30.8691 | 95
102477 | 2018-04-09 15:46 | 8.845 | Oxy1 (PSt7-10) | 2018-04-04 12:40 | default | 164.213 | μmol/L | 26.3839 | °C | 1003 | hPa | Humid | 35 | 0 | 0 | 23.354 | 101748.3028 | 314738.2508 | 30.8691 | 95
102484 | 2018-04-09 15:46 | 8.8613 | Oxy1 (PSt7-10) | 2018-04-04 12:40 | default | 164.1895 | μmol/L | 26.3859 | °C | 1003 | hPa | Humid | 35 | 0 | 0 | 23.355 | 101756.6155 | 314733.2949 | 30.8691 | 95
102493 | 2018-04-09 15:46 | 8.8787 | Oxy1 (PSt7-10) | 2018-04-04 12:40 | default | 164.2399 | μmol/L | 26.3754 | °C | 1003 | hPa | Humid | 35 | 0 | 0 | 23.355 | 101756.0708 | 314732.2647 | 30.8691 | 95
102504 | 2018-04-09 15:46 | 8.895 | Oxy1 (PSt7-10) | 2018-04-04 12:40 | default | 164.2302 | μmol/L | 26.3774 | °C | 1003 | hPa | Humid | 35 | 0 | 0 | 23.355 | 101763.8788 | 314723.858 | 30.8691 | 95
102509 | 2018-04-09 15:46 | 8.912 | Oxy1 (PSt7-10) | 2018-04-04 12:40 | default | 164.2071 | μmol/L | 26.3823 | °C | 1003 | hPa | Humid | 35 | 0 | 0 | 23.355 | 101761.1958 | 314718.2224 | 30.8691 | 95
102524 | 2018-04-09 15:46 | 8.9282 | Oxy1 (PSt7-10) | 2018-04-04 12:40 | default | 164.2442 | μmol/L | 26.3774 | °C | 1003 | hPa | Humid | 35 | 0 | 0 | 23.354 | 101763.4381 | 314725.3075 | 30.8691 | 95
102531 | 2018-04-09 15:46 | 8.9452 | Oxy1 (PSt7-10) | 2018-04-04 12:40 | default | 164.2272 | μmol/L | 26.3694 | °C | 1003 | hPa | Humid | 35 | 0 | 0 | 23.358 | 101761.8968 | 314726.1283 | 30.8691 | 95
102543 | 2018-04-09 15:46 | 8.9618 | Oxy1 (PSt7-10) | 2018-04-04 12:40 | default | 164.22 | μmol/L | 26.3709 | °C | 1003 | hPa | Humid | 35 | 0 | 0 | 23.358 | 101760.3309 | 314730.8709 | 30.8691 | 95
102554 | 2018-04-09 15:46 | 8.9781 | Oxy1 (PSt7-10) | 2018-04-04 12:40 | default | 164.1909 | μmol/L | 26.3827 | °C | 1003 | hPa | Humid | 35 | 0 | 0 | 23.356 | 101762.1879 | 314721.8902 | 30.8691 | 95
102560 | 2018-04-09 15:47 | 8.9951 | Oxy1 (PSt7-10) | 2018-04-04 12:40 | default | 164.1869 | μmol/L | 26.3836 | °C | 1003 | hPa | Humid | 35 | 0 | 0 | 23.356 | 101760.4458 | 314730.8401 | 30.8691 | 95
102572 | 2018-04-09 15:47 | 9.0118 | Oxy1 (PSt7-10) | 2018-04-04 12:40 | default | 164.2147 | μmol/L | 26.372 | °C | 1003 | hPa | Humid | 35 | 0 | 0 | 23.358 | 101759.3003 | 314732.6585 | 30.8691 | 95
102583 | 2018-04-09 15:47 | 9.0285 | Oxy1 (PSt7-10) | 2018-04-04 12:40 | default | 164.1915 | μmol/L | 26.374 | °C | 1003 | hPa | Humid | 35 | 0 | 0 | 23.359 | 101764.5765 | 314718.4722 | 30.8691 | 95
102591 | 2018-04-09 15:47 | 9.045 | Oxy1 (PSt7-10) | 2018-04-04 12:40 | default | 164.2439 | μmol/L | 26.3688 | °C | 1003 | hPa | Humid | 35 | 0 | 0 | 23.357 | 101769.888 | 314731.998 | 30.8691 | 95
102601 | 2018-04-09 15:47 | 9.062 | Oxy1 (PSt7-10) | 2018-04-04 12:40 | default | 164.0639 | μmol/L | 26.3948 | °C | 1003 | hPa | Humid | 35 | 0 | 0 | 23.361 | 101766.558 | 314717.8321 | 30.8691 | 95
102618 | 2018-04-09 15:47 | 9.0782 | Oxy1 (PSt7-10) | 2018-04-04 12:40 | default | 164.1812 | μmol/L | 26.3819 | °C | 1003 | hPa | Humid | 35 | 0 | 0 | 23.357 | 101761.9059 | 314714.4104 | 30.8691 | 95
102620 | 2018-04-09 15:47 | 9.0949 | Oxy1 (PSt7-10) | 2018-04-04 12:40 | default | 164.2357 | μmol/L | 26.3734 | °C | 1003 | hPa | Humid | 35 | 0 | 0 | 23.356 | 101764.831 | 314721.9636 | 30.8691 | 95
102629 | 2018-04-09 15:47 | 9.112 | Oxy1 (PSt7-10) | 2018-04-04 12:40 | default | 164.2231 | μmol/L | 26.3674 | °C | 1003 | hPa | Humid | 35 | 0 | 0 | 23.359 | 101771.6544 | 314719.6506 | 30.8691 | 95
102643 | 2018-04-09 15:47 | 9.1286 | Oxy1 (PSt7-10) | 2018-04-04 12:40 | default | 164.1586 | μmol/L | 26.3751 | °C | 1003 | hPa | Humid | 35 | 0 | 0 | 23.361 | 101770.2744 | 314725.1733 | 30.8691 | 95
102650 | 2018-04-09 15:47 | 9.1453 | Oxy1 (PSt7-10) | 2018-04-04 12:40 | default | 164.1381 | μmol/L | 26.3794 | °C | 1003 | hPa | Humid | 35 | 0 | 0 | 23.361 | 101773.734 | 314708.2283 | 30.8691 | 95
102663 | 2018-04-09 15:47 | 9.162 | Oxy1 (PSt7-10) | 2018-04-04 12:40 | default | 164.1449 | μmol/L | 26.3808 | °C | 1003 | hPa | Humid | 35 | 0 | 0 | 23.36 | 101778.9437 | 314708.5212 | 30.8691 | 95
102674 | 2018-04-09 15:47 | 9.1784 | Oxy1 (PSt7-10) | 2018-04-04 12:40 | default | 164.2023 | μmol/L | 26.3804 | °C | 1003 | hPa | Humid | 35 | 0 | 0 | 23.356 | 101774.0216 | 314711.92 | 30.8691 | 95
102684 | 2018-04-09 15:47 | 9.1949 | Oxy1 (PSt7-10) | 2018-04-04 12:40 | default | 164.105 | μmol/L | 26.3891 | °C | 1003 | hPa | Humid | 35 | 0 | 0 | 23.36 | 101777.62 | 314712.7908 | 30.8691 | 95
102694 | 2018-04-09 15:47 | 9.2114 | Oxy1 (PSt7-10) | 2018-04-04 12:40 | default | 164.1215 | μmol/L | 26.3742 | °C | 1003 | hPa | Humid | 35 | 0 | 0 | 23.364 | 101775.678 | 314716.1367 | 30.8691 | 95
102700 | 2018-04-09 15:47 | 9.2281 | Oxy1 (PSt7-10) | 2018-04-04 12:40 | default | 164.1609 | μmol/L | 26.3804 | °C | 1003 | hPa | Humid | 35 | 0 | 0 | 23.359 | 101783.1656 | 314727.3439 | 30.8691 | 95
102714 | 2018-04-09 15:47 | 9.2451 | Oxy1 (PSt7-10) | 2018-04-04 12:40 | default | 164.1152 | μmol/L | 26.3841 | °C | 1003 | hPa | Humid | 35 | 0 | 0 | 23.361 | 101777.3928 | 314720.2039 | 30.8691 | 95
102724 | 2018-04-09 15:47 | 9.2619 | Oxy1 (PSt7-10) | 2018-04-04 12:40 | default | 164.2419 | μmol/L | 26.3664 | °C | 1003 | hPa | Humid | 35 | 0 | 0 | 23.358 | 101786.5958 | 314722.9707 | 30.8691 | 95
102736 | 2018-04-09 15:47 | 9.2788 | Oxy1 (PSt7-10) | 2018-04-04 12:40 | default | 164.2085 | μmol/L | 26.3647 | °C | 1003 | hPa | Humid | 35 | 0 | 0 | 23.361 | 101785.3955 | 314722.8668 | 30.8691 | 95
102744 | 2018-04-09 15:47 | 9.2953 | Oxy1 (PSt7-10) | 2018-04-04 12:40 | default | 164.1121 | μmol/L | 26.3848 | °C | 1003 | hPa | Humid | 35 | 0 | 0 | 23.361 | 101784.7237 | 314719.252 | 30.8691 | 95
102749 | 2018-04-09 15:47 | 9.3117 | Oxy1 (PSt7-10) | 2018-04-04 12:40 | default | 164.104 | μmol/L | 26.3951 | °C | 1003 | hPa | Humid | 35 | 0 | 0 | 23.358 | 101784.3717 | 314728.7364 | 30.8691 | 95
102767 | 2018-04-09 15:47 | 9.3282 | Oxy1 (PSt7-10) | 2018-04-04 12:40 | default | 164.1482 | μmol/L | 26.3801 | °C | 1003 | hPa | Humid | 35 | 0 | 0 | 23.36 | 101787.6082 | 314722.0755 | 30.8691 | 95
102774 | 2018-04-09 15:47 | 9.3448 | Oxy1 (PSt7-10) | 2018-04-04 12:40 | default | 164.0462 | μmol/L | 26.3899 | °C | 1003 | hPa | Humid | 35 | 0 | 0 | 23.364 | 101782.3776 | 314719.0248 | 30.8691 | 95
102782 | 2018-04-09 15:47 | 9.3621 | Oxy1 (PSt7-10) | 2018-04-04 12:40 | default | 164.1153 | μmol/L | 26.3812 | °C | 1003 | hPa | Humid | 35 | 0 | 0 | 23.362 | 101781.8536 | 314726.7018 | 30.8691 | 95
102797 | 2018-04-09 15:47 | 9.3785 | Oxy1 (PSt7-10) | 2018-04-04 12:40 | default | 164.1593 | μmol/L | 26.3721 | °C | 1003 | hPa | Humid | 35 | 0 | 0 | 23.362 | 101786.6955 | 314728.7997 | 30.8691 | 95
102806 | 2018-04-09 15:47 | 9.3949 | Oxy1 (PSt7-10) | 2018-04-04 12:40 | default | 164.0789 | μmol/L | 26.3831 | °C | 1003 | hPa | Humid | 35 | 0 | 0 | 23.364 | 101787.8585 | 314720.7275 | 30.8691 | 95
102817 | 2018-04-09 15:47 | 9.4115 | Oxy1 (PSt7-10) | 2018-04-04 12:40 | default | 164.1196 | μmol/L | 26.3861 | °C | 1003 | hPa | Humid | 35 | 0 | 0 | 23.36 | 101794.3865 | 314716.8928 | 30.8691 | 95
102823 | 2018-04-09 15:47 | 9.4285 | Oxy1 (PSt7-10) | 2018-04-04 12:40 | default | 164.0985 | μmol/L | 26.3675 | °C | 1003 | hPa | Humid | 35 | 0 | 0 | 23.368 | 101803.277 | 314724.9256 | 30.8691 | 95
102838 | 2018-04-09 15:47 | 9.4455 | Oxy1 (PSt7-10) | 2018-04-04 12:40 | default | 163.9595 | μmol/L | 26.3907 | °C | 1003 | hPa | Humid | 35 | 0 | 0 | 23.37 | 101792.2273 | 314718.0702 | 30.8691 | 95
102843 | 2018-04-09 15:47 | 9.4616 | Oxy1 (PSt7-10) | 2018-04-04 12:40 | default | 164.2016 | μmol/L | 26.3633 | °C | 1003 | hPa | Humid | 35 | 0 | 0 | 23.362 | 101788.4408 | 314709.3523 | 30.8691 | 95
102852 | 2018-04-09 15:47 | 9.4787 | Oxy1 (PSt7-10) | 2018-04-04 12:40 | default | 164.1068 | μmol/L | 26.3744 | °C | 1003 | hPa | Humid | 35 | 0 | 0 | 23.365 | 101794.1545 | 314713.7294 | 30.8691 | 95
102860 | 2018-04-09 15:47 | 9.4949 | Oxy1 (PSt7-10) | 2018-04-04 12:40 | default | 164.0795 | μmol/L | 26.3714 | °C | 1003 | hPa | Humid | 35 | 0 | 0 | 23.368 | 101796.5975 | 314701.7197 | 30.8691 | 95
102869 | 2018-04-09 15:47 | 9.5121 | Oxy1 (PSt7-10) | 2018-04-04 12:40 | default | 164.0212 | μmol/L | 26.3836 | °C | 1003 | hPa | Humid | 35 | 0 | 0 | 23.368 | 101794.7293 | 314724.3306 | 30.8691 | 95
102881 | 2018-04-09 15:47 | 9.5282 | Oxy1 (PSt7-10) | 2018-04-04 12:40 | default | 164.0553 | μmol/L | 26.3822 | °C | 1003 | hPa | Humid | 35 | 0 | 0 | 23.366 | 101792.3968 | 314714.9209 | 30.8691 | 95
102892 | 2018-04-09 15:47 | 9.5453 | Oxy1 (PSt7-10) | 2018-04-04 12:40 | default | 164.0344 | μmol/L | 26.3837 | °C | 1003 | hPa | Humid | 35 | 0 | 0 | 23.367 | 101794.9786 | 314727.0744 | 30.8691 | 95
102904 | 2018-04-09 15:47 | 9.562 | Oxy1 (PSt7-10) | 2018-04-04 12:40 | default | 164.0907 | μmol/L | 26.372 | °C | 1003 | hPa | Humid | 35 | 0 | 0 | 23.367 | 101796.0548 | 314718.1307 | 30.8691 | 95
102914 | 2018-04-09 15:47 | 9.5785 | Oxy1 (PSt7-10) | 2018-04-04 12:40 | default | 164.0738 | μmol/L | 26.3755 | °C | 1003 | hPa | Humid | 35 | 0 | 0 | 23.367 | 101798.4713 | 314711.7996 | 30.8691 | 95
102922 | 2018-04-09 15:47 | 9.5948 | Oxy1 (PSt7-10) | 2018-04-04 12:40 | default | 164.1603 | μmol/L | 26.3661 | °C | 1003 | hPa | Humid | 35 | 0 | 0 | 23.364 | 101800.1824 | 314708.1828 | 30.8691 | 95
102933 | 2018-04-09 15:47 | 9.612 | Oxy1 (PSt7-10) | 2018-04-04 12:40 | default | 164.0887 | μmol/L | 26.3724 | °C | 1003 | hPa | Humid | 35 | 0 | 0 | 23.367 | 101798.9929 | 314713.2185 | 30.8691 | 95
102947 | 2018-04-09 15:47 | 9.6285 | Oxy1 (PSt7-10) | 2018-04-04 12:40 | default | 164.008 | μmol/L | 26.3892 | °C | 1003 | hPa | Humid | 35 | 0 | 0 | 23.367 | 101803.9377 | 314714.101 | 30.8691 | 95
102955 | 2018-04-09 15:47 | 9.645 | Oxy1 (PSt7-10) | 2018-04-04 12:40 | default | 164.0331 | μmol/L | 26.3868 | °C | 1003 | hPa | Humid | 35 | 0 | 0 | 23.366 | 101803.4435 | 314710.9938 | 30.8691 | 95
102961 | 2018-04-09 15:47 | 9.6621 | Oxy1 (PSt7-10) | 2018-04-04 12:40 | default | 164.0228 | μmol/L | 26.3804 | °C | 1003 | hPa | Humid | 35 | 0 | 0 | 23.369 | 101802.7147 | 314711.0797 | 30.8691 | 95
102969 | 2018-04-09 15:47 | 9.6784 | Oxy1 (PSt7-10) | 2018-04-04 12:40 | default | 164.0107 | μmol/L | 26.38 | °C | 1003 | hPa | Humid | 35 | 0 | 0 | 23.37 | 101801.7207 | 314723.403 | 30.8691 | 95
102979 | 2018-04-09 15:47 | 9.6951 | Oxy1 (PSt7-10) | 2018-04-04 12:40 | default | 164.0098 | μmol/L | 26.3859 | °C | 1003 | hPa | Humid | 35 | 0 | 0 | 23.368 | 101808.2147 | 314722.9451 | 30.8691 | 95
102989 | 2018-04-09 15:47 | 9.7114 | Oxy1 (PSt7-10) | 2018-04-04 12:40 | default | 164.0749 | μmol/L | 26.3695 | °C | 1003 | hPa | Humid | 35 | 0 | 0 | 23.369 | 101813.2629 | 314707.6676 | 30.8691 | 95
103001 | 2018-04-09 15:47 | 9.7288 | Oxy1 (PSt7-10) | 2018-04-04 12:40 | default | 164.0714 | μmol/L | 26.3702 | °C | 1003 | hPa | Humid | 35 | 0 | 0 | 23.369 | 101815.4443 | 314721.208 | 30.8691 | 95
103012 | 2018-04-09 15:47 | 9.7453 | Oxy1 (PSt7-10) | 2018-04-04 12:40 | default | 164.0444 | μmol/L | 26.373 | °C | 1003 | hPa | Humid | 35 | 0 | 0 | 23.37 | 101818.6617 | 314732.2428 | 30.8691 | 95
103023 | 2018-04-09 15:47 | 9.7616 | Oxy1 (PSt7-10) | 2018-04-04 12:40 | default | 164.0382 | μmol/L | 26.3657 | °C | 1003 | hPa | Humid | 35 | 0 | 0 | 23.373 | 101809.6143 | 314732.115 | 30.8691 | 95
103032 | 2018-04-09 15:47 | 9.7782 | Oxy1 (PSt7-10) | 2018-04-04 12:40 | default | 164.0401 | μmol/L | 26.3739 | °C | 1003 | hPa | Humid | 35 | 0 | 0 | 23.37 | 101810.354 | 314714.0201 | 30.8691 | 95
103041 | 2018-04-09 15:47 | 9.7947 | Oxy1 (PSt7-10) | 2018-04-04 12:40 | default | 164.0309 | μmol/L | 26.3758 | °C | 1003 | hPa | Humid | 35 | 0 | 0 | 23.37 | 101822.9065 | 314720.6396 | 30.8691 | 95
103049 | 2018-04-09 15:47 | 9.8114 | Oxy1 (PSt7-10) | 2018-04-04 12:40 | default | 164.0859 | μmol/L | 26.3787 | °C | 1003 | hPa | Humid | 35 | 0 | 0 | 23.365 | 101810.8758 | 314712.6413 | 30.8691 | 95
103062 | 2018-04-09 15:47 | 9.8284 | Oxy1 (PSt7-10) | 2018-04-04 12:40 | default | 164.0211 | μmol/L | 26.375 | °C | 1003 | hPa | Humid | 35 | 0 | 0 | 23.371 | 101822.6574 | 314719.9089 | 30.8691 | 95
103077 | 2018-04-09 15:47 | 9.8449 | Oxy1 (PSt7-10) | 2018-04-04 12:40 | default | 164.0793 | μmol/L | 26.3686 | °C | 1003 | hPa | Humid | 35 | 0 | 0 | 23.369 | 101820.144 | 314714.1954 | 30.8691 | 95
103080 | 2018-04-09 15:47 | 9.862 | Oxy1 (PSt7-10) | 2018-04-04 12:40 | default | 164.0716 | μmol/L | 26.3645 | °C | 1003 | hPa | Humid | 35 | 0 | 0 | 23.371 | 101829.9132 | 314727.675 | 30.8691 | 95
103089 | 2018-04-09 15:47 | 9.8785 | Oxy1 (PSt7-10) | 2018-04-04 12:40 | default | 164.1094 | μmol/L | 26.3537 | °C | 1003 | hPa | Humid | 35 | 0 | 0 | 23.372 | 101825.1872 | 314723.1186 | 30.8691 | 95
103101 | 2018-04-09 15:47 | 9.8949 | Oxy1 (PSt7-10) | 2018-04-04 12:40 | default | 164.0917 | μmol/L | 26.3603 | °C | 1003 | hPa | Humid | 35 | 0 | 0 | 23.371 | 101823.3627 | 314719.1047 | 30.8691 | 95
103112 | 2018-04-09 15:47 | 9.9113 | Oxy1 (PSt7-10) | 2018-04-04 12:40 | default | 164.0828 | μmol/L | 26.3621 | °C | 1003 | hPa | Humid | 35 | 0 | 0 | 23.371 | 101824.6738 | 314713.7174 | 30.8691 | 95
103122 | 2018-04-09 15:47 | 9.928 | Oxy1 (PSt7-10) | 2018-04-04 12:40 | default | 163.9859 | μmol/L | 26.3766 | °C | 1003 | hPa | Humid | 35 | 0 | 0 | 23.373 | 101821.6569 | 314713.6946 | 30.8691 | 95
103134 | 2018-04-09 15:47 | 9.9447 | Oxy1 (PSt7-10) | 2018-04-04 12:40 | default | 163.9994 | μmol/L | 26.3737 | °C | 1003 | hPa | Humid | 35 | 0 | 0 | 23.373 | 101832.6266 | 314707.8212 | 30.8691 | 95
103145 | 2018-04-09 15:47 | 9.9621 | Oxy1 (PSt7-10) | 2018-04-04 12:40 | default | 163.977 | μmol/L | 26.3727 | °C | 1003 | hPa | Humid | 35 | 0 | 0 | 23.375 | 101838.6813 | 314713.618 | 30.8691 | 95
103152 | 2018-04-09 15:47 | 9.9784 | Oxy1 (PSt7-10) | 2018-04-04 12:40 | default | 163.9835 | μmol/L | 26.3828 | °C | 1003 | hPa | Humid | 35 | 0 | 0 | 23.371 | 101834.1328 | 314710.9778 | 30.8691 | 95
103161 | 2018-04-09 15:48 | 9.9954 | Oxy1 (PSt7-10) | 2018-04-04 12:40 | default | 163.9865 | μmol/L | 26.3707 | °C | 1003 | hPa | Humid | 35 | 0 | 0 | 23.375 | 101835.3023 | 314712.5191 | 30.8691 | 95
103173 | 2018-04-09 15:48 | 10.0119 | Oxy1 (PSt7-10) | 2018-04-04 12:40 | default | 164.0451 | μmol/L | 26.37 | °C | 1003 | hPa | Humid | 35 | 0 | 0 | 23.371 | 101838.4608 | 314720.3627 | 30.8691 | 95
103185 | 2018-04-09 15:48 | 10.0285 | Oxy1 (PSt7-10) | 2018-04-04 12:40 | default | 163.9567 | μmol/L | 26.374 | °C | 1003 | hPa | Humid | 35 | 0 | 0 | 23.376 | 101836.6966 | 314715.2166 | 30.8691 | 95
103197 | 2018-04-09 15:48 | 10.0448 | Oxy1 (PSt7-10) | 2018-04-04 12:40 | default | 163.9599 | μmol/L | 26.3762 | °C | 1003 | hPa | Humid | 35 | 0 | 0 | 23.375 | 101844.0925 | 314708.0984 | 30.8691 | 95
103200 | 2018-04-09 15:48 | 10.0616 | Oxy1 (PSt7-10) | 2018-04-04 12:40 | default | 163.9195 | μmol/L | 26.3847 | °C | 1003 | hPa | Humid | 35 | 0 | 0 | 23.375 | 101840.7525 | 314712.6465 | 30.8691 | 95
103213 | 2018-04-09 15:48 | 10.0783 | Oxy1 (PSt7-10) | 2018-04-04 12:40 | default | 163.9655 | μmol/L | 26.3693 | °C | 1003 | hPa | Humid | 35 | 0 | 0 | 23.377 | 101838.3497 | 314718.6316 | 30.8691 | 95
103221 | 2018-04-09 15:48 | 10.0947 | Oxy1 (PSt7-10) | 2018-04-04 12:40 | default | 163.9639 | μmol/L | 26.3725 | °C | 1003 | hPa | Humid | 35 | 0 | 0 | 23.376 | 101837.3652 | 314707.2574 | 30.8691 | 95
103237 | 2018-04-09 15:48 | 10.1115 | Oxy1 (PSt7-10) | 2018-04-04 12:40 | default | 163.9645 | μmol/L | 26.3724 | °C | 1003 | hPa | Humid | 35 | 0 | 0 | 23.376 | 101833.5599 | 314704.8019 | 30.8691 | 95
103244 | 2018-04-09 15:48 | 10.1286 | Oxy1 (PSt7-10) | 2018-04-04 12:40 | default | 164.0336 | μmol/L | 26.3695 | °C | 1003 | hPa | Humid | 35 | 0 | 0 | 23.372 | 101840.6786 | 314726.3497 | 30.8691 | 95
103250 | 2018-04-09 15:48 | 10.1452 | Oxy1 (PSt7-10) | 2018-04-04 12:40 | default | 163.9596 | μmol/L | 26.3705 | °C | 1003 | hPa | Humid | 35 | 0 | 0 | 23.377 | 101840.1393 | 314711.6624 | 30.8691 | 95
103266 | 2018-04-09 15:48 | 10.1615 | Oxy1 (PSt7-10) | 2018-04-04 12:40 | default | 163.9984 | μmol/L | 26.3596 | °C | 1003 | hPa | Humid | 35 | 0 | 0 | 23.378 | 101841.9532 | 314703.0452 | 30.8691 | 95
103276 | 2018-04-09 15:48 | 10.1782 | Oxy1 (PSt7-10) | 2018-04-04 12:40 | default | 164.0054 | μmol/L | 26.3639 | °C | 1003 | hPa | Humid | 35 | 0 | 0 | 23.376 | 101840.5951 | 314711.5022 | 30.8691 | 95
103286 | 2018-04-09 15:48 | 10.1949 | Oxy1 (PSt7-10) | 2018-04-04 12:40 | default | 163.9544 | μmol/L | 26.3774 | °C | 1003 | hPa | Humid | 35 | 0 | 0 | 23.375 | 101844.5839 | 314706.3339 | 30.8691 | 95
103298 | 2018-04-09 15:48 | 10.2121 | Oxy1 (PSt7-10) | 2018-04-04 12:40 | default | 163.9619 | μmol/L | 26.3586 | °C | 1003 | hPa | Humid | 35 | 0 | 0 | 23.381 | 101848.795 | 314704.3234 | 30.8691 | 95
103308 | 2018-04-09 15:48 | 10.2284 | Oxy1 (PSt7-10) | 2018-04-04 12:40 | default | 163.9917 | μmol/L | 26.3581 | °C | 1003 | hPa | Humid | 35 | 0 | 0 | 23.379 | 101845.7728 | 314711.2249 | 30.8691 | 95
103311 | 2018-04-09 15:48 | 10.245 | Oxy1 (PSt7-10) | 2018-04-04 12:40 | default | 163.9787 | μmol/L | 26.3666 | °C | 1003 | hPa | Humid | 35 | 0 | 0 | 23.377 | 101851.3449 | 314714.4808 | 30.8691 | 95
103327 | 2018-04-09 15:48 | 10.2615 | Oxy1 (PSt7-10) | 2018-04-04 12:40 | default | 163.936 | μmol/L | 26.3697 | °C | 1003 | hPa | Humid | 35 | 0 | 0 | 23.379 | 101853.9041 | 314722.9807 | 30.8691 | 95
103334 | 2018-04-09 15:48 | 10.2787 | Oxy1 (PSt7-10) | 2018-04-04 12:40 | default | 163.8569 | μmol/L | 26.3776 | °C | 1003 | hPa | Humid | 35 | 0 | 0 | 23.382 | 101850.6006 | 314717.9278 | 30.8691 | 95
103347 | 2018-04-09 15:48 | 10.2953 | Oxy1 (PSt7-10) | 2018-04-04 12:40 | default | 163.9232 | μmol/L | 26.3781 | °C | 1003 | hPa | Humid | 35 | 0 | 0 | 23.377 | 101858.9055 | 314709.3621 | 30.8691 | 95
103349 | 2018-04-09 15:48 | 10.3118 | Oxy1 (PSt7-10) | 2018-04-04 12:40 | default | 163.9046 | μmol/L | 26.3734 | °C | 1003 | hPa | Humid | 35 | 0 | 0 | 23.38 | 101848.641 | 314702.0554 | 30.8691 | 95
103364 | 2018-04-09 15:48 | 10.3282 | Oxy1 (PSt7-10) | 2018-04-04 12:40 | default | 163.9174 | μmol/L | 26.3707 | °C | 1003 | hPa | Humid | 35 | 0 | 0 | 23.38 | 101852.6421 | 314714.6299 | 30.8691 | 95
103370 | 2018-04-09 15:48 | 10.3451 | Oxy1 (PSt7-10) | 2018-04-04 12:40 | default | 163.8174 | μmol/L | 26.3801 | °C | 1003 | hPa | Humid | 35 | 0 | 0 | 23.384 | 101857.2663 | 314717.7429 | 30.8691 | 95
103384 | 2018-04-09 15:48 | 10.3615 | Oxy1 (PSt7-10) | 2018-04-04 12:40 | default | 163.873 | μmol/L | 26.3713 | °C | 1003 | hPa | Humid | 35 | 0 | 0 | 23.383 | 101851.1196 | 314707.6956 | 30.8691 | 95
103396 | 2018-04-09 15:48 | 10.3786 | Oxy1 (PSt7-10) | 2018-04-04 12:40 | default | 164.024 | μmol/L | 26.3571 | °C | 1003 | hPa | Humid | 35 | 0 | 0 | 23.377 | 101861.6561 | 314708.6942 | 30.8691 | 95
103401 | 2018-04-09 15:48 | 10.3949 | Oxy1 (PSt7-10) | 2018-04-04 12:40 | default | 163.9332 | μmol/L | 26.3645 | °C | 1003 | hPa | Humid | 35 | 0 | 0 | 23.381 | 101857.8473 | 314699.8403 | 30.8691 | 95
103416 | 2018-04-09 15:48 | 10.4114 | Oxy1 (PSt7-10) | 2018-04-04 12:40 | default | 163.8433 | μmol/L | 26.3718 | °C | 1003 | hPa | Humid | 35 | 0 | 0 | 23.385 | 101860.2305 | 314713.7515 | 30.8691 | 95
103426 | 2018-04-09 15:48 | 10.429 | Oxy1 (PSt7-10) | 2018-04-04 12:40 | default | 163.9254 | μmol/L | 26.369 | °C | 1003 | hPa | Humid | 35 | 0 | 0 | 23.38 | 101862.7661 | 314714.6307 | 30.8691 | 95
103437 | 2018-04-09 15:48 | 10.4454 | Oxy1 (PSt7-10) | 2018-04-04 12:40 | default | 163.9142 | μmol/L | 26.3714 | °C | 1003 | hPa | Humid | 35 | 0 | 0 | 23.38 | 101863.6233 | 314706.0992 | 30.8691 | 95
103446 | 2018-04-09 15:48 | 10.4615 | Oxy1 (PSt7-10) | 2018-04-04 12:40 | default | 163.8708 | μmol/L | 26.3718 | °C | 1003 | hPa | Humid | 35 | 0 | 0 | 23.383 | 101864.3355 | 314703.6246 | 30.8691 | 95
103453 | 2018-04-09 15:48 | 10.4787 | Oxy1 (PSt7-10) | 2018-04-04 12:40 | default | 163.976 | μmol/L | 26.3614 | °C | 1003 | hPa | Humid | 35 | 0 | 0 | 23.379 | 101862.9115 | 314709.6577 | 30.8691 | 95
103459 | 2018-04-09 15:48 | 10.4948 | Oxy1 (PSt7-10) | 2018-04-04 12:40 | default | 163.9361 | μmol/L | 26.3611 | °C | 1003 | hPa | Humid | 35 | 0 | 0 | 23.382 | 101860.4948 | 314700.9142 | 30.8691 | 95
103474 | 2018-04-09 15:48 | 10.5114 | Oxy1 (PSt7-10) | 2018-04-04 12:40 | default | 163.8842 | μmol/L | 26.3661 | °C | 1003 | hPa | Humid | 35 | 0 | 0 | 23.384 | 101864.4905 | 314714.7958 | 30.8691 | 95
103487 | 2018-04-09 15:48 | 10.5285 | Oxy1 (PSt7-10) | 2018-04-04 12:40 | default | 163.8977 | μmol/L | 26.3691 | °C | 1003 | hPa | Humid | 35 | 0 | 0 | 23.382 | 101878.2807 | 314718.2725 | 30.8691 | 95
103493 | 2018-04-09 15:48 | 10.5448 | Oxy1 (PSt7-10) | 2018-04-04 12:40 | default | 163.9479 | μmol/L | 26.3557 | °C | 1003 | hPa | Humid | 35 | 0 | 0 | 23.383 | 101878.4814 | 314708.9999 | 30.8691 | 95
103500 | 2018-04-09 15:48 | 10.5615 | Oxy1 (PSt7-10) | 2018-04-04 12:40 | default | 163.9805 | μmol/L | 26.3576 | °C | 1003 | hPa | Humid | 35 | 0 | 0 | 23.38 | 101879.1414 | 314702.4974 | 30.8691 | 95
103515 | 2018-04-09 15:48 | 10.578 | Oxy1 (PSt7-10) | 2018-04-04 12:40 | default | 163.8006 | μmol/L | 26.3778 | °C | 1003 | hPa | Humid | 35 | 0 | 0 | 23.386 | 101882.0621 | 314710.0181 | 30.8691 | 95
103523 | 2018-04-09 15:48 | 10.5955 | Oxy1 (PSt7-10) | 2018-04-04 12:40 | default | 163.8003 | μmol/L | 26.3779 | °C | 1003 | hPa | Humid | 35 | 0 | 0 | 23.386 | 101877.9109 | 314711.4102 | 30.8691 | 95
103530 | 2018-04-09 15:48 | 10.6121 | Oxy1 (PSt7-10) | 2018-04-04 12:40 | default | 163.8912 | μmol/L | 26.3762 | °C | 1003 | hPa | Humid | 35 | 0 | 0 | 23.38 | 101877.4237 | 314704.5263 | 30.8691 | 95
103543 | 2018-04-09 15:48 | 10.6288 | Oxy1 (PSt7-10) | 2018-04-04 12:40 | default | 163.8226 | μmol/L | 26.3732 | °C | 1003 | hPa | Humid | 35 | 0 | 0 | 23.386 | 101883.5983 | 314707.7551 | 30.8691 | 95
103556 | 2018-04-09 15:48 | 10.6452 | Oxy1 (PSt7-10) | 2018-04-04 12:40 | default | 163.8229 | μmol/L | 26.3732 | °C | 1003 | hPa | Humid | 35 | 0 | 0 | 23.386 | 101882.9808 | 314722.6039 | 30.8691 | 95
103561 | 2018-04-09 15:48 | 10.6616 | Oxy1 (PSt7-10) | 2018-04-04 12:40 | default | 163.8765 | μmol/L | 26.362 | °C | 1003 | hPa | Humid | 35 | 0 | 0 | 23.386 | 101878.563 | 314692.7815 | 30.8691 | 95
103570 | 2018-04-09 15:48 | 10.6787 | Oxy1 (PSt7-10) | 2018-04-04 12:40 | default | 163.8156 | μmol/L | 26.3661 | °C | 1003 | hPa | Humid | 35 | 0 | 0 | 23.389 | 101896.0282 | 314722.187 | 30.8691 | 95
103580 | 2018-04-09 15:48 | 10.6951 | Oxy1 (PSt7-10) | 2018-04-04 12:40 | default | 163.8401 | μmol/L | 26.3638 | °C | 1003 | hPa | Humid | 35 | 0 | 0 | 23.388 | 101883.5886 | 314706.2773 | 30.8691 | 95
103590 | 2018-04-09 15:48 | 10.7119 | Oxy1 (PSt7-10) | 2018-04-04 12:40 | default | 163.8545 | μmol/L | 26.3695 | °C | 1003 | hPa | Humid | 35 | 0 | 0 | 23.385 | 101890.5934 | 314709.129 | 30.8691 | 95
103601 | 2018-04-09 15:48 | 10.7284 | Oxy1 (PSt7-10) | 2018-04-04 12:40 | default | 163.8493 | μmol/L | 26.359 | °C | 1003 | hPa | Humid | 35 | 0 | 0 | 23.389 | 101891.0743 | 314722.4318 | 30.8691 | 95
103610 | 2018-04-09 15:48 | 10.7453 | Oxy1 (PSt7-10) | 2018-04-04 12:40 | default | 163.9158 | μmol/L | 26.3624 | °C | 1003 | hPa | Humid | 35 | 0 | 0 | 23.383 | 101889.3373 | 314703.2013 | 30.8691 | 95
103626 | 2018-04-09 15:48 | 10.7618 | Oxy1 (PSt7-10) | 2018-04-04 12:40 | default | 163.7683 | μmol/L | 26.3731 | °C | 1003 | hPa | Humid | 35 | 0 | 0 | 23.39 | 101889.2022 | 314709.3379 | 30.8691 | 95
103634 | 2018-04-09 15:48 | 10.7784 | Oxy1 (PSt7-10) | 2018-04-04 12:40 | default | 163.8527 | μmol/L | 26.3698 | °C | 1003 | hPa | Humid | 35 | 0 | 0 | 23.385 | 101898.3744 | 314710.6422 | 30.8691 | 95
103648 | 2018-04-09 15:48 | 10.7949 | Oxy1 (PSt7-10) | 2018-04-04 12:40 | default | 163.8637 | μmol/L | 26.3647 | °C | 1003 | hPa | Humid | 35 | 0 | 0 | 23.386 | 101900.2417 | 314709.0345 | 30.8691 | 95
103655 | 2018-04-09 15:48 | 10.8117 | Oxy1 (PSt7-10) | 2018-04-04 12:40 | default | 163.8567 | μmol/L | 26.3604 | °C | 1003 | hPa | Humid | 35 | 0 | 0 | 23.388 | 101899.9417 | 314712.3965 | 30.8691 | 95
103664 | 2018-04-09 15:48 | 10.8287 | Oxy1 (PSt7-10) | 2018-04-04 12:40 | default | 163.8656 | μmol/L | 26.3585 | °C | 1003 | hPa | Humid | 35 | 0 | 0 | 23.388 | 101899.1419 | 314703.3903 | 30.8691 | 95
103674 | 2018-04-09 15:48 | 10.845 | Oxy1 (PSt7-10) | 2018-04-04 12:40 | default | 163.836 | μmol/L | 26.3589 | °C | 1003 | hPa | Humid | 35 | 0 | 0 | 23.39 | 101898.6684 | 314702.6998 | 30.8691 | 95
103679 | 2018-04-09 15:48 | 10.8617 | Oxy1 (PSt7-10) | 2018-04-04 12:40 | default | 163.8288 | μmol/L | 26.3633 | °C | 1003 | hPa | Humid | 35 | 0 | 0 | 23.389 | 101904.1149 | 314715.1345 | 30.8691 | 95
103696 | 2018-04-09 15:48 | 10.8781 | Oxy1 (PSt7-10) | 2018-04-04 12:40 | default | 163.7752 | μmol/L | 26.3803 | °C | 1003 | hPa | Humid | 35 | 0 | 0 | 23.387 | 101899.7279 | 314717.9551 | 30.8691 | 95
103701 | 2018-04-09 15:48 | 10.8954 | Oxy1 (PSt7-10) | 2018-04-04 12:40 | default | 163.7509 | μmol/L | 26.3824 | °C | 1003 | hPa | Humid | 35 | 0 | 0 | 23.388 | 101904.5092 | 314713.094 | 30.8691 | 95
103714 | 2018-04-09 15:48 | 10.9123 | Oxy1 (PSt7-10) | 2018-04-04 12:40 | default | 163.697 | μmol/L | 26.3764 | °C | 1003 | hPa | Humid | 35 | 0 | 0 | 23.394 | 101897.2426 | 314698.0905 | 30.8691 | 95
103720 | 2018-04-09 15:48 | 10.9288 | Oxy1 (PSt7-10) | 2018-04-04 12:40 | default | 163.6945 | μmol/L | 26.377 | °C | 1003 | hPa | Humid | 35 | 0 | 0 | 23.394 | 101903.6269 | 314698.0998 | 30.8691 | 95
103729 | 2018-04-09 15:48 | 10.945 | Oxy1 (PSt7-10) | 2018-04-04 12:40 | default | 163.7586 | μmol/L | 26.3751 | °C | 1003 | hPa | Humid | 35 | 0 | 0 | 23.39 | 101909.1804 | 314713.2503 | 30.8691 | 95
103744 | 2018-04-09 15:48 | 10.9622 | Oxy1 (PSt7-10) | 2018-04-04 12:40 | default | 163.7972 | μmol/L | 26.3699 | °C | 1003 | hPa | Humid | 35 | 0 | 0 | 23.389 | 101911.7362 | 314722.0892 | 30.8691 | 95
103749 | 2018-04-09 15:48 | 10.9786 | Oxy1 (PSt7-10) | 2018-04-04 12:40 | default | 163.7164 | μmol/L | 26.3753 | °C | 1003 | hPa | Humid | 35 | 0 | 0 | 23.393 | 101906.9302 | 314706.6695 | 30.8691 | 95
103763 | 2018-04-09 15:49 | 10.9951 | Oxy1 (PSt7-10) | 2018-04-04 12:40 | default | 163.7318 | μmol/L | 26.3721 | °C | 1003 | hPa | Humid | 35 | 0 | 0 | 23.393 | 101909.8799 | 314716.8713 | 30.8691 | 95
103775 | 2018-04-09 15:49 | 11.0119 | Oxy1 (PSt7-10) | 2018-04-04 12:40 | default | 163.775 | μmol/L | 26.3602 | °C | 1003 | hPa | Humid | 35 | 0 | 0 | 23.394 | 101918.6951 | 314720.4174 | 30.8691 | 95
103786 | 2018-04-09 15:49 | 11.0284 | Oxy1 (PSt7-10) | 2018-04-04 12:40 | default | 163.7814 | μmol/L | 26.3646 | °C | 1003 | hPa | Humid | 35 | 0 | 0 | 23.392 | 101916.9835 | 314711.9574 | 30.8691 | 95
103797 | 2018-04-09 15:49 | 11.0455 | Oxy1 (PSt7-10) | 2018-04-04 12:40 | default | 163.7476 | μmol/L | 26.3716 | °C | 1003 | hPa | Humid | 35 | 0 | 0 | 23.392 | 101915.8783 | 314725.0516 | 30.8691 | 95
103806 | 2018-04-09 15:49 | 11.0621 | Oxy1 (PSt7-10) | 2018-04-04 12:40 | default | 163.7606 | μmol/L | 26.3689 | °C | 1003 | hPa | Humid | 35 | 0 | 0 | 23.392 | 101918.603 | 314704.2998 | 30.8691 | 95
103810 | 2018-04-09 15:49 | 11.0784 | Oxy1 (PSt7-10) | 2018-04-04 12:40 | default | 163.7998 | μmol/L | 26.3636 | °C | 1003 | hPa | Humid | 35 | 0 | 0 | 23.391 | 101928.9807 | 314719.2194 | 30.8691 | 95
103820 | 2018-04-09 15:49 | 11.0954 | Oxy1 (PSt7-10) | 2018-04-04 12:40 | default | 163.8205 | μmol/L | 26.3564 | °C | 1003 | hPa | Humid | 35 | 0 | 0 | 23.392 | 101922.0816 | 314728.8845 | 30.8691 | 95
103834 | 2018-04-09 15:49 | 11.1119 | Oxy1 (PSt7-10) | 2018-04-04 12:40 | default | 163.7487 | μmol/L | 26.3628 | °C | 1003 | hPa | Humid | 35 | 0 | 0 | 23.395 | 101922.0362 | 314718.7248 | 30.8691 | 95
103840 | 2018-04-09 15:49 | 11.1283 | Oxy1 (PSt7-10) | 2018-04-04 12:40 | default | 163.776 | μmol/L | 26.3571 | °C | 1003 | hPa | Humid | 35 | 0 | 0 | 23.395 | 101917.8657 | 314716.6765 | 30.8691 | 95
103852 | 2018-04-09 15:49 | 11.145 | Oxy1 (PSt7-10) | 2018-04-04 12:40 | default | 163.7695 | μmol/L | 26.3671 | °C | 1003 | hPa | Humid | 35 | 0 | 0 | 23.392 | 101915.7786 | 314723.5522 | 30.8691 | 95
103865 | 2018-04-09 15:49 | 11.162 | Oxy1 (PSt7-10) | 2018-04-04 12:40 | default | 163.7402 | μmol/L | 26.3703 | °C | 1003 | hPa | Humid | 35 | 0 | 0 | 23.393 | 101922.5558 | 314724.5052 | 30.8691 | 95
103876 | 2018-04-09 15:49 | 11.1788 | Oxy1 (PSt7-10) | 2018-04-04 12:40 | default | 163.7795 | μmol/L | 26.3477 | °C | 1003 | hPa | Humid | 35 | 0 | 0 | 23.398 | 101931.3675 | 314727.816 | 30.8691 | 95
103880 | 2018-04-09 15:49 | 11.1948 | Oxy1 (PSt7-10) | 2018-04-04 12:40 | default | 163.6988 | μmol/L | 26.3588 | °C | 1003 | hPa | Humid | 35 | 0 | 0 | 23.4 | 101929.1497 | 314715.8195 | 30.8691 | 95
103889 | 2018-04-09 15:49 | 11.2115 | Oxy1 (PSt7-10) | 2018-04-04 12:40 | default | 163.6322 | μmol/L | 26.3814 | °C | 1003 | hPa | Humid | 35 | 0 | 0 | 23.397 | 101923.0945 | 314719.3316 | 30.8691 | 95
103903 | 2018-04-09 15:49 | 11.2285 | Oxy1 (PSt7-10) | 2018-04-04 12:40 | default | 163.7466 | μmol/L | 26.369 | °C | 1003 | hPa | Humid | 35 | 0 | 0 | 23.393 | 101926.5514 | 314715.5547 | 30.8691 | 95
103914 | 2018-04-09 15:49 | 11.2455 | Oxy1 (PSt7-10) | 2018-04-04 12:40 | default | 163.7244 | μmol/L | 26.3736 | °C | 1003 | hPa | Humid | 35 | 0 | 0 | 23.393 | 101936.5451 | 314733.8777 | 30.8691 | 95
103921 | 2018-04-09 15:49 | 11.2619 | Oxy1 (PSt7-10) | 2018-04-04 12:40 | default | 163.6602 | μmol/L | 26.3698 | °C | 1003 | hPa | Humid | 35 | 0 | 0 | 23.399 | 101930.7553 | 314725.5177 | 30.8691 | 95
103932 | 2018-04-09 15:49 | 11.2788 | Oxy1 (PSt7-10) | 2018-04-04 12:40 | default | 163.7557 | μmol/L | 26.3699 | °C | 1003 | hPa | Humid | 35 | 0 | 0 | 23.392 | 101931.6306 | 314714.4301 | 30.8691 | 95
103940 | 2018-04-09 15:49 | 11.2951 | Oxy1 (PSt7-10) | 2018-04-04 12:40 | default | 163.6896 | μmol/L | 26.3722 | °C | 1003 | hPa | Humid | 35 | 0 | 0 | 23.396 | 101928.0371 | 314712.2016 | 30.8691 | 95
103956 | 2018-04-09 15:49 | 11.3114 | Oxy1 (PSt7-10) | 2018-04-04 12:40 | default | 163.6624 | μmol/L | 26.3722 | °C | 1003 | hPa | Humid | 35 | 0 | 0 | 23.398 | 101932.8562 | 314716.9504 | 30.8691 | 95
103962 | 2018-04-09 15:49 | 11.3289 | Oxy1 (PSt7-10) | 2018-04-04 12:40 | default | 163.725 | μmol/L | 26.3706 | °C | 1003 | hPa | Humid | 35 | 0 | 0 | 23.394 | 101928.9182 | 314717.4039 | 30.8691 | 95
103973 | 2018-04-09 15:49 | 11.3452 | Oxy1 (PSt7-10) | 2018-04-04 12:40 | default | 163.7078 | μmol/L | 26.3684 | °C | 1003 | hPa | Humid | 35 | 0 | 0 | 23.396 | 101931.0677 | 314705.3111 | 30.8691 | 95
103984 | 2018-04-09 15:49 | 11.3614 | Oxy1 (PSt7-10) | 2018-04-04 12:40 | default | 163.7666 | μmol/L | 26.3562 | °C | 1003 | hPa | Humid | 35 | 0 | 0 | 23.396 | 101947.654 | 314711.2704 | 30.8691 | 95
103989 | 2018-04-09 15:49 | 11.3786 | Oxy1 (PSt7-10) | 2018-04-04 12:40 | default | 163.6929 | μmol/L | 26.3687 | °C | 1003 | hPa | Humid | 35 | 0 | 0 | 23.397 | 101942.6853 | 314717.6417 | 30.8691 | 95
104005 | 2018-04-09 15:49 | 11.3949 | Oxy1 (PSt7-10) | 2018-04-04 12:40 | default | 163.6235 | μmol/L | 26.3803 | °C | 1003 | hPa | Humid | 35 | 0 | 0 | 23.398 | 101936.1189 | 314719.3353 | 30.8691 | 95
104014 | 2018-04-09 15:49 | 11.4123 | Oxy1 (PSt7-10) | 2018-04-04 12:40 | default | 163.6487 | μmol/L | 26.3636 | °C | 1003 | hPa | Humid | 35 | 0 | 0 | 23.402 | 101941.8201 | 314723.5519 | 30.8691 | 95
104026 | 2018-04-09 15:49 | 11.4285 | Oxy1 (PSt7-10) | 2018-04-04 12:40 | default | 163.7067 | μmol/L | 26.3572 | °C | 1003 | hPa | Humid | 35 | 0 | 0 | 23.4 | 101944.9063 | 314709.9151 | 30.8691 | 95
104030 | 2018-04-09 15:49 | 11.4453 | Oxy1 (PSt7-10) | 2018-04-04 12:40 | default | 163.7783 | μmol/L | 26.3537 | °C | 1003 | hPa | Humid | 35 | 0 | 0 | 23.396 | 101945.1318 | 314719.3065 | 30.8691 | 95
104045 | 2018-04-09 15:49 | 11.4628 | Oxy1 (PSt7-10) | 2018-04-04 12:40 | default | 163.6467 | μmol/L | 26.3726 | °C | 1003 | hPa | Humid | 35 | 0 | 0 | 23.399 | 101949.2133 | 314720.2739 | 30.8691 | 95
104053 | 2018-04-09 15:49 | 11.4785 | Oxy1 (PSt7-10) | 2018-04-04 12:40 | default | 163.6486 | μmol/L | 26.3664 | °C | 1003 | hPa | Humid | 35 | 0 | 0 | 23.401 | 101952.687 | 314713.1936 | 30.8691 | 95
104064 | 2018-04-09 15:49 | 11.4951 | Oxy1 (PSt7-10) | 2018-04-04 12:40 | default | 163.7204 | μmol/L | 26.3514 | °C | 1003 | hPa | Humid | 35 | 0 | 0 | 23.401 | 101954.4875 | 314718.4808 | 30.8691 | 95
104074 | 2018-04-09 15:49 | 11.5125 | Oxy1 (PSt7-10) | 2018-04-04 12:40 | default | 163.7557 | μmol/L | 26.3498 | °C | 1003 | hPa | Humid | 35 | 0 | 0 | 23.399 | 101951.6451 | 314720.4383 | 30.8691 | 95
104082 | 2018-04-09 15:49 | 11.5284 | Oxy1 (PSt7-10) | 2018-04-04 12:40 | default | 163.6474 | μmol/L | 26.3609 | °C | 1003 | hPa | Humid | 35 | 0 | 0 | 23.403 | 101958.7741 | 314723.6741 | 30.8691 | 95
104094 | 2018-04-09 15:49 | 11.5455 | Oxy1 (PSt7-10) | 2018-04-04 12:40 | default | 163.6159 | μmol/L | 26.3704 | °C | 1003 | hPa | Humid | 35 | 0 | 0 | 23.402 | 101957.4875 | 314718.8288 | 30.8691 | 95
104102 | 2018-04-09 15:49 | 11.5613 | Oxy1 (PSt7-10) | 2018-04-04 12:40 | default | 163.5705 | μmol/L | 26.3741 | °C | 1003 | hPa | Humid | 35 | 0 | 0 | 23.404 | 101960.6404 | 314710.5377 | 30.8691 | 95
104111 | 2018-04-09 15:49 | 11.5783 | Oxy1 (PSt7-10) | 2018-04-04 12:40 | default | 163.6647 | μmol/L | 26.3602 | °C | 1003 | hPa | Humid | 35 | 0 | 0 | 23.402 | 101950.7208 | 314710.301 | 30.8691 | 95
104123 | 2018-04-09 15:49 | 11.5951 | Oxy1 (PSt7-10) | 2018-04-04 12:40 | default | 163.556 | μmol/L | 26.3829 | °C | 1003 | hPa | Humid | 35 | 0 | 0 | 23.402 | 101961.6401 | 314714.5742 | 30.8691 | 95
104132 | 2018-04-09 15:49 | 11.6115 | Oxy1 (PSt7-10) | 2018-04-04 12:40 | default | 163.5957 | μmol/L | 26.3689 | °C | 1003 | hPa | Humid | 35 | 0 | 0 | 23.404 | 101957.7553 | 314706.5283 | 30.8691 | 95
104141 | 2018-04-09 15:49 | 11.6282 | Oxy1 (PSt7-10) | 2018-04-04 12:40 | default | 163.5748 | μmol/L | 26.3675 | °C | 1003 | hPa | Humid | 35 | 0 | 0 | 23.406 | 101966.4247 | 314710.3489 | 30.8691 | 95
104149 | 2018-04-09 15:49 | 11.6448 | Oxy1 (PSt7-10) | 2018-04-04 12:40 | default | 163.6865 | μmol/L | 26.3528 | °C | 1003 | hPa | Humid | 35 | 0 | 0 | 23.403 | 101965.3612 | 314709.7997 | 30.8691 | 95
104161 | 2018-04-09 15:49 | 11.6621 | Oxy1 (PSt7-10) | 2018-04-04 12:40 | default | 163.6646 | μmol/L | 26.3574 | °C | 1003 | hPa | Humid | 35 | 0 | 0 | 23.403 | 101960.9121 | 314721.019 | 30.8691 | 95
104176 | 2018-04-09 15:49 | 11.6787 | Oxy1 (PSt7-10) | 2018-04-04 12:40 | default | 163.6277 | μmol/L | 26.3651 | °C | 1003 | hPa | Humid | 35 | 0 | 0 | 23.403 | 101961.2725 | 314713.3966 | 30.8691 | 95
104179 | 2018-04-09 15:49 | 11.695 | Oxy1 (PSt7-10) | 2018-04-04 12:40 | default | 163.6201 | μmol/L | 26.3638 | °C | 1003 | hPa | Humid | 35 | 0 | 0 | 23.404 | 101963.805 | 314721.6328 | 30.8691 | 95
104192 | 2018-04-09 15:49 | 11.7115 | Oxy1 (PSt7-10) | 2018-04-04 12:40 | default | 163.7521 | μmol/L | 26.3448 | °C | 1003 | hPa | Humid | 35 | 0 | 0 | 23.401 | 101961.5046 | 314716.6849 | 30.8691 | 95
104199 | 2018-04-09 15:49 | 11.7281 | Oxy1 (PSt7-10) | 2018-04-04 12:40 | default | 163.6391 | μmol/L | 26.3541 | °C | 1003 | hPa | Humid | 35 | 0 | 0 | 23.406 | 101965.8975 | 314710.6612 | 30.8691 | 95
104217 | 2018-04-09 15:49 | 11.7451 | Oxy1 (PSt7-10) | 2018-04-04 12:40 | default | 163.6098 | μmol/L | 26.363 | °C | 1003 | hPa | Humid | 35 | 0 | 0 | 23.405 | 101968.9727 | 314709.3536 | 30.8691 | 95
104226 | 2018-04-09 15:49 | 11.7618 | Oxy1 (PSt7-10) | 2018-04-04 12:40 | default | 163.5122 | μmol/L | 26.3777 | °C | 1003 | hPa | Humid | 35 | 0 | 0 | 23.407 | 101972.3889 | 314710.2332 | 30.8691 | 95
104230 | 2018-04-09 15:49 | 11.7783 | Oxy1 (PSt7-10) | 2018-04-04 12:40 | default | 163.6514 | μmol/L | 26.3572 | °C | 1003 | hPa | Humid | 35 | 0 | 0 | 23.404 | 101974.7808 | 314695.7783 | 30.8691 | 95
104241 | 2018-04-09 15:49 | 11.7954 | Oxy1 (PSt7-10) | 2018-04-04 12:40 | default | 163.6398 | μmol/L | 26.3597 | °C | 1003 | hPa | Humid | 35 | 0 | 0 | 23.404 | 101976.9755 | 314722.5233 | 30.8691 | 95
104251 | 2018-04-09 15:49 | 11.8118 | Oxy1 (PSt7-10) | 2018-04-04 12:40 | default | 163.7078 | μmol/L | 26.3426 | °C | 1003 | hPa | Humid | 35 | 0 | 0 | 23.405 | 101973.9525 | 314712.7274 | 30.8691 | 95
104263 | 2018-04-09 15:49 | 11.8287 | Oxy1 (PSt7-10) | 2018-04-04 12:40 | default | 163.6019 | μmol/L | 26.3618 | °C | 1003 | hPa | Humid | 35 | 0 | 0 | 23.406 | 101973.3408 | 314725.6904 | 30.8691 | 95
104272 | 2018-04-09 15:49 | 11.8453 | Oxy1 (PSt7-10) | 2018-04-04 12:40 | default | 163.5337 | μmol/L | 26.3732 | °C | 1003 | hPa | Humid | 35 | 0 | 0 | 23.407 | 101977.2491 | 314709.7433 | 30.8691 | 95
104282 | 2018-04-09 15:49 | 11.8636 | Oxy1 (PSt7-10) | 2018-04-04 12:40 | default | 163.5632 | μmol/L | 26.3699 | °C | 1003 | hPa | Humid | 35 | 0 | 0 | 23.406 | 101978.7852 | 314724.0642 | 30.8691 | 95
104295 | 2018-04-09 15:49 | 11.8781 | Oxy1 (PSt7-10) | 2018-04-04 12:40 | default | 163.5737 | μmol/L | 26.3648 | °C | 1003 | hPa | Humid | 35 | 0 | 0 | 23.407 | 101976.8209 | 314709.2055 | 30.8691 | 95
104299 | 2018-04-09 15:49 | 11.895 | Oxy1 (PSt7-10) | 2018-04-04 12:40 | default | 163.4856 | μmol/L | 26.3746 | °C | 1003 | hPa | Humid | 35 | 0 | 0 | 23.41 | 101980.5729 | 314714.4983 | 30.8691 | 95
104312 | 2018-04-09 15:49 | 11.9121 | Oxy1 (PSt7-10) | 2018-04-04 12:40 | default | 163.4944 | μmol/L | 26.3814 | °C | 1003 | hPa | Humid | 35 | 0 | 0 | 23.407 | 101973.7276 | 314727.9239 | 30.8691 | 95
104320 | 2018-04-09 15:49 | 11.9283 | Oxy1 (PSt7-10) | 2018-04-04 12:40 | default | 163.6045 | μmol/L | 26.3642 | °C | 1003 | hPa | Humid | 35 | 0 | 0 | 23.405 | 101982.6105 | 314729.9207 | 30.8691 | 95
104336 | 2018-04-09 15:49 | 11.9448 | Oxy1 (PSt7-10) | 2018-04-04 12:40 | default | 163.6285 | μmol/L | 26.3534 | °C | 1003 | hPa | Humid | 35 | 0 | 0 | 23.407 | 101987.3669 | 314725.32 | 30.8691 | 95
104343 | 2018-04-09 15:49 | 11.9614 | Oxy1 (PSt7-10) | 2018-04-04 12:40 | default | 163.5389 | μmol/L | 26.3721 | °C | 1003 | hPa | Humid | 35 | 0 | 0 | 23.407 | 101978.4376 | 314727.7901 | 30.8691 | 95
104358 | 2018-04-09 15:49 | 11.9788 | Oxy1 (PSt7-10) | 2018-04-04 12:40 | default | 163.6083 | μmol/L | 26.3605 | °C | 1003 | hPa | Humid | 35 | 0 | 0 | 23.406 | 101994.0636 | 314719.4573 | 30.8691 | 95
104367 | 2018-04-09 15:50 | 11.9952 | Oxy1 (PSt7-10) | 2018-04-04 12:40 | default | 163.5608 | μmol/L | 26.3647 | °C | 1003 | hPa | Humid | 35 | 0 | 0 | 23.408 | 101989.2047 | 314721.3067 | 30.8691 | 95
104369 | 2018-04-09 15:50 | 12.0119 | Oxy1 (PSt7-10) | 2018-04-04 12:40 | default | 163.5353 | μmol/L | 26.3642 | °C | 1003 | hPa | Humid | 35 | 0 | 0 | 23.41 | 101991.5635 | 314712.8506 | 30.8691 | 95
104387 | 2018-04-09 15:50 | 12.0289 | Oxy1 (PSt7-10) | 2018-04-04 12:40 | default | 163.5911 | μmol/L | 26.3497 | °C | 1003 | hPa | Humid | 35 | 0 | 0 | 23.411 | 101994.9046 | 314714.4808 | 30.8691 | 95
104396 | 2018-04-09 15:50 | 12.0471 | Oxy1 (PSt7-10) | 2018-04-04 12:40 | default | 163.5775 | μmol/L | 26.3583 | °C | 1003 | hPa | Humid | 35 | 0 | 0 | 23.409 | 101995.0337 | 314726.5336 | 30.8691 | 95
104401 | 2018-04-09 15:50 | 12.0616 | Oxy1 (PSt7-10) | 2018-04-04 12:40 | default | 163.551 | μmol/L | 26.3581 | °C | 1003 | hPa | Humid | 35 | 0 | 0 | 23.411 | 101994.8315 | 314719.3737 | 30.8691 | 95
104412 | 2018-04-09 15:50 | 12.0788 | Oxy1 (PSt7-10) | 2018-04-04 12:40 | default | 163.531 | μmol/L | 26.3651 | °C | 1003 | hPa | Humid | 35 | 0 | 0 | 23.41 | 101996.8235 | 314716.549 | 30.8691 | 95
104426 | 2018-04-09 15:50 | 12.0952 | Oxy1 (PSt7-10) | 2018-04-04 12:40 | default | 163.4833 | μmol/L | 26.3694 | °C | 1003 | hPa | Humid | 35 | 0 | 0 | 23.412 | 101999.2934 | 314711.0643 | 30.8691 | 95
104435 | 2018-04-09 15:50 | 12.1113 | Oxy1 (PSt7-10) | 2018-04-04 12:40 | default | 163.5997 | μmol/L | 26.3565 | °C | 1003 | hPa | Humid | 35 | 0 | 0 | 23.408 | 101992.6868 | 314706.3703 | 30.8691 | 95
104445 | 2018-04-09 15:50 | 12.1283 | Oxy1 (PSt7-10) | 2018-04-04 12:40 | default | 163.5325 | μmol/L | 26.3562 | °C | 1003 | hPa | Humid | 35 | 0 | 0 | 23.413 | 102005.4168 | 314707.4809 | 30.8691 | 95
104449 | 2018-04-09 15:50 | 12.1454 | Oxy1 (PSt7-10) | 2018-04-04 12:40 | default | 163.6345 | μmol/L | 26.3493 | °C | 1003 | hPa | Humid | 35 | 0 | 0 | 23.408 | 102008.9119 | 314720.8756 | 30.8691 | 95
104463 | 2018-04-09 15:50 | 12.1616 | Oxy1 (PSt7-10) | 2018-04-04 12:40 | default | 163.4103 | μmol/L | 26.3731 | °C | 1003 | hPa | Humid | 35 | 0 | 0 | 23.416 | 102001.8722 | 314714.2551 | 30.8691 | 95
104471 | 2018-04-09 15:50 | 12.1785 | Oxy1 (PSt7-10) | 2018-04-04 12:40 | default | 163.4415 | μmol/L | 26.3695 | °C | 1003 | hPa | Humid | 35 | 0 | 0 | 23.415 | 102005.8837 | 314709.9082 | 30.8691 | 95
104487 | 2018-04-09 15:50 | 12.1954 | Oxy1 (PSt7-10) | 2018-04-04 12:40 | default | 163.5016 | μmol/L | 26.3742 | °C | 1003 | hPa | Humid | 35 | 0 | 0 | 23.409 | 102004.0075 | 314715.2106 | 30.8691 | 95
104497 | 2018-04-09 15:50 | 12.2121 | Oxy1 (PSt7-10) | 2018-04-04 12:40 | default | 163.4398 | μmol/L | 26.367 | °C | 1003 | hPa | Humid | 35 | 0 | 0 | 23.416 | 102011.1298 | 314701.7303 | 30.8691 | 95
104502 | 2018-04-09 15:50 | 12.2284 | Oxy1 (PSt7-10) | 2018-04-04 12:40 | default | 163.5581 | μmol/L | 26.3566 | °C | 1003 | hPa | Humid | 35 | 0 | 0 | 23.411 | 102003.1302 | 314712.5544 | 30.8691 | 95
104518 | 2018-04-09 15:50 | 12.2451 | Oxy1 (PSt7-10) | 2018-04-04 12:40 | default | 163.4469 | μmol/L | 26.3712 | °C | 1003 | hPa | Humid | 35 | 0 | 0 | 23.414 | 102014.5723 | 314714.63 | 30.8691 | 95
104522 | 2018-04-09 15:50 | 12.262 | Oxy1 (PSt7-10) | 2018-04-04 12:40 | default | 163.4494 | μmol/L | 26.365 | °C | 1003 | hPa | Humid | 35 | 0 | 0 | 23.416 | 102016.9785 | 314718.5457 | 30.8691 | 95
104533 | 2018-04-09 15:50 | 12.2788 | Oxy1 (PSt7-10) | 2018-04-04 12:40 | default | 163.5053 | μmol/L | 26.3619 | °C | 1003 | hPa | Humid | 35 | 0 | 0 | 23.413 | 102016.6923 | 314723.8151 | 30.8691 | 95
104542 | 2018-04-09 15:50 | 12.2952 | Oxy1 (PSt7-10) | 2018-04-04 12:40 | default | 163.3876 | μmol/L | 26.3664 | °C | 1003 | hPa | Humid | 35 | 0 | 0 | 23.42 | 102006.585 | 314719.8319 | 30.8691 | 95
104550 | 2018-04-09 15:50 | 12.3116 | Oxy1 (PSt7-10) | 2018-04-04 12:40 | default | 163.458 | μmol/L | 26.366 | °C | 1003 | hPa | Humid | 35 | 0 | 0 | 23.415 | 102011.0293 | 314700.3662 | 30.8691 | 95
104561 | 2018-04-09 15:50 | 12.3288 | Oxy1 (PSt7-10) | 2018-04-04 12:40 | default | 163.4526 | μmol/L | 26.3672 | °C | 1003 | hPa | Humid | 35 | 0 | 0 | 23.415 | 102011.767 | 314707.2282 | 30.8691 | 95
104569 | 2018-04-09 15:50 | 12.3454 | Oxy1 (PSt7-10) | 2018-04-04 12:40 | default | 163.4895 | μmol/L | 26.3681 | °C | 1003 | hPa | Humid | 35 | 0 | 0 | 23.412 | 102022.1145 | 314724.7928 | 30.8691 | 95
104580 | 2018-04-09 15:50 | 12.3616 | Oxy1 (PSt7-10) | 2018-04-04 12:40 | default | 163.5277 | μmol/L | 26.3515 | °C | 1003 | hPa | Humid | 35 | 0 | 0 | 23.415 | 102017.7017 | 314731.0038 | 30.8691 | 95
104593 | 2018-04-09 15:50 | 12.3787 | Oxy1 (PSt7-10) | 2018-04-04 12:40 | default | 163.4137 | μmol/L | 26.3724 | °C | 1003 | hPa | Humid | 35 | 0 | 0 | 23.416 | 102027.8675 | 314726.022 | 30.8691 | 95
104607 | 2018-04-09 15:50 | 12.3952 | Oxy1 (PSt7-10) | 2018-04-04 12:40 | default | 163.534 | μmol/L | 26.3473 | °C | 1003 | hPa | Humid | 35 | 0 | 0 | 23.416 | 102015.567 | 314729.0297 | 30.8691 | 95
104616 | 2018-04-09 15:50 | 12.4118 | Oxy1 (PSt7-10) | 2018-04-04 12:40 | default | 163.4748 | μmol/L | 26.3597 | °C | 1003 | hPa | Humid | 35 | 0 | 0 | 23.416 | 102026.1879 | 314721.3647 | 30.8691 | 95
104619 | 2018-04-09 15:50 | 12.4281 | Oxy1 (PSt7-10) | 2018-04-04 12:40 | default | 163.4656 | μmol/L | 26.3645 | °C | 1003 | hPa | Humid | 35 | 0 | 0 | 23.415 | 102024.2717 | 314710.0149 | 30.8691 | 95
104629 | 2018-04-09 15:50 | 12.4453 | Oxy1 (PSt7-10) | 2018-04-04 12:40 | default | 163.4868 | μmol/L | 26.3571 | °C | 1003 | hPa | Humid | 35 | 0 | 0 | 23.416 | 102023.9273 | 314724.9914 | 30.8691 | 95
104648 | 2018-04-09 15:50 | 12.462 | Oxy1 (PSt7-10) | 2018-04-04 12:40 | default | 163.4974 | μmol/L | 26.3578 | °C | 1003 | hPa | Humid | 35 | 0 | 0 | 23.415 | 102025.8866 | 314709.2681 | 30.8691 | 95
104649 | 2018-04-09 15:50 | 12.478 | Oxy1 (PSt7-10) | 2018-04-04 12:40 | default | 163.4918 | μmol/L | 26.3561 | °C | 1003 | hPa | Humid | 35 | 0 | 0 | 23.416 | 102026.4445 | 314706.8936 | 30.8691 | 95
104668 | 2018-04-09 15:50 | 12.4955 | Oxy1 (PSt7-10) | 2018-04-04 12:40 | default | 163.4393 | μmol/L | 26.3642 | °C | 1003 | hPa | Humid | 35 | 0 | 0 | 23.417 | 102024.4613 | 314735.1381 | 30.8691 | 95
104672 | 2018-04-09 15:50 | 12.5116 | Oxy1 (PSt7-10) | 2018-04-04 12:40 | default | 163.4595 | μmol/L | 26.3571 | °C | 1003 | hPa | Humid | 35 | 0 | 0 | 23.418 | 102027.9861 | 314712.2345 | 30.8691 | 95
104684 | 2018-04-09 15:50 | 12.5285 | Oxy1 (PSt7-10) | 2018-04-04 12:40 | default | 163.4983 | μmol/L | 26.3605 | °C | 1003 | hPa | Humid | 35 | 0 | 0 | 23.414 | 102027.8273 | 314724.1497 | 30.8691 | 95
104691 | 2018-04-09 15:50 | 12.5451 | Oxy1 (PSt7-10) | 2018-04-04 12:40 | default | 163.4075 | μmol/L | 26.3622 | °C | 1003 | hPa | Humid | 35 | 0 | 0 | 23.42 | 102036.2576 | 314729.7084 | 30.8691 | 95
104699 | 2018-04-09 15:50 | 12.5616 | Oxy1 (PSt7-10) | 2018-04-04 12:40 | default | 163.4489 | μmol/L | 26.3536 | °C | 1003 | hPa | Humid | 35 | 0 | 0 | 23.42 | 102024.1453 | 314723.3687 | 30.8691 | 95
104716 | 2018-04-09 15:50 | 12.5788 | Oxy1 (PSt7-10) | 2018-04-04 12:40 | default | 163.3905 | μmol/L | 26.3658 | °C | 1003 | hPa | Humid | 35 | 0 | 0 | 23.42 | 102031.2243 | 314718.0531 | 30.8691 | 95
104728 | 2018-04-09 15:50 | 12.5954 | Oxy1 (PSt7-10) | 2018-04-04 12:40 | default | 163.446 | μmol/L | 26.3599 | °C | 1003 | hPa | Humid | 35 | 0 | 0 | 23.418 | 102031.8978 | 314715.2725 | 30.8691 | 95
104737 | 2018-04-09 15:50 | 12.6117 | Oxy1 (PSt7-10) | 2018-04-04 12:40 | default | 163.5076 | μmol/L | 26.347 | °C | 1003 | hPa | Humid | 35 | 0 | 0 | 23.418 | 102033.6973 | 314706.9099 | 30.8691 | 95
104747 | 2018-04-09 15:50 | 12.6288 | Oxy1 (PSt7-10) | 2018-04-04 12:40 | default | 163.438 | μmol/L | 26.3616 | °C | 1003 | hPa | Humid | 35 | 0 | 0 | 23.418 | 102041.1042 | 314723.4635 | 30.8691 | 95
104755 | 2018-04-09 15:50 | 12.6453 | Oxy1 (PSt7-10) | 2018-04-04 12:40 | default | 163.4377 | μmol/L | 26.3617 | °C | 1003 | hPa | Humid | 35 | 0 | 0 | 23.418 | 102031.862 | 314710.7415 | 30.8691 | 95
104765 | 2018-04-09 15:50 | 12.6618 | Oxy1 (PSt7-10) | 2018-04-04 12:40 | default | 163.3579 | μmol/L | 26.3726 | °C | 1003 | hPa | Humid | 35 | 0 | 0 | 23.42 | 102043.6218 | 314721.3578 | 30.8691 | 95
104770 | 2018-04-09 15:50 | 12.6785 | Oxy1 (PSt7-10) | 2018-04-04 12:40 | default | 163.4073 | μmol/L | 26.3565 | °C | 1003 | hPa | Humid | 35 | 0 | 0 | 23.422 | 102037.6282 | 314720.8975 | 30.8691 | 95
104781 | 2018-04-09 15:50 | 12.6954 | Oxy1 (PSt7-10) | 2018-04-04 12:40 | default | 163.4376 | μmol/L | 26.3559 | °C | 1003 | hPa | Humid | 35 | 0 | 0 | 23.42 | 102040.2706 | 314717.013 | 30.8691 | 95
104796 | 2018-04-09 15:50 | 12.712 | Oxy1 (PSt7-10) | 2018-04-04 12:40 | default | 163.3244 | μmol/L | 26.3624 | °C | 1003 | hPa | Humid | 35 | 0 | 0 | 23.426 | 102041.3665 | 314717.6302 | 30.8691 | 95
104805 | 2018-04-09 15:50 | 12.7288 | Oxy1 (PSt7-10) | 2018-04-04 12:40 | default | 163.3977 | μmol/L | 26.3557 | °C | 1003 | hPa | Humid | 35 | 0 | 0 | 23.423 | 102047.3591 | 314721.7721 | 30.8691 | 95
104812 | 2018-04-09 15:50 | 12.7453 | Oxy1 (PSt7-10) | 2018-04-04 12:40 | default | 163.4235 | μmol/L | 26.3474 | °C | 1003 | hPa | Humid | 35 | 0 | 0 | 23.424 | 102045.2677 | 314729.3771 | 30.8691 | 95
104821 | 2018-04-09 15:50 | 12.7619 | Oxy1 (PSt7-10) | 2018-04-04 12:40 | default | 163.4271 | μmol/L | 26.3495 | °C | 1003 | hPa | Humid | 35 | 0 | 0 | 23.423 | 102044.4391 | 314720.4971 | 30.8691 | 95
104830 | 2018-04-09 15:50 | 12.7781 | Oxy1 (PSt7-10) | 2018-04-04 12:40 | default | 163.3645 | μmol/L | 26.3569 | °C | 1003 | hPa | Humid | 35 | 0 | 0 | 23.425 | 102043.9796 | 314715.6334 | 30.8691 | 95
104844 | 2018-04-09 15:50 | 12.7949 | Oxy1 (PSt7-10) | 2018-04-04 12:40 | default | 163.3692 | μmol/L | 26.3616 | °C | 1003 | hPa | Humid | 35 | 0 | 0 | 23.423 | 102052.5945 | 314724.2264 | 30.8691 | 95
104852 | 2018-04-09 15:50 | 12.8119 | Oxy1 (PSt7-10) | 2018-04-04 12:40 | default | 163.2719 | μmol/L | 26.3734 | °C | 1003 | hPa | Humid | 35 | 0 | 0 | 23.426 | 102057.9221 | 314731.1761 | 30.8691 | 95
104865 | 2018-04-09 15:50 | 12.8287 | Oxy1 (PSt7-10) | 2018-04-04 12:40 | default | 163.2833 | μmol/L | 26.3739 | °C | 1003 | hPa | Humid | 35 | 0 | 0 | 23.425 | 102056.4586 | 314731.2832 | 30.8691 | 95
104875 | 2018-04-09 15:50 | 12.8455 | Oxy1 (PSt7-10) | 2018-04-04 12:40 | default | 163.3946 | μmol/L | 26.3506 | °C | 1003 | hPa | Humid | 35 | 0 | 0 | 23.425 | 102054.1836 | 314727.6048 | 30.8691 | 95
104880 | 2018-04-09 15:50 | 12.8616 | Oxy1 (PSt7-10) | 2018-04-04 12:40 | default | 163.3399 | μmol/L | 26.3592 | °C | 1003 | hPa | Humid | 35 | 0 | 0 | 23.426 | 102057.2453 | 314716.8993 | 30.8691 | 95
104889 | 2018-04-09 15:50 | 12.8787 | Oxy1 (PSt7-10) | 2018-04-04 12:40 | default | 163.3914 | μmol/L | 26.3599 | °C | 1003 | hPa | Humid | 35 | 0 | 0 | 23.422 | 102054.4668 | 314728.5331 | 30.8691 | 95
104903 | 2018-04-09 15:50 | 12.8948 | Oxy1 (PSt7-10) | 2018-04-04 12:40 | default | 163.3716 | μmol/L | 26.364 | °C | 1003 | hPa | Humid | 35 | 0 | 0 | 23.422 | 102053.8604 | 314723.2973 | 30.8691 | 95
104915 | 2018-04-09 15:50 | 12.9122 | Oxy1 (PSt7-10) | 2018-04-04 12:40 | default | 163.3731 | μmol/L | 26.3551 | °C | 1003 | hPa | Humid | 35 | 0 | 0 | 23.425 | 102061.4071 | 314743.0719 | 30.8691 | 95
104919 | 2018-04-09 15:50 | 12.9283 | Oxy1 (PSt7-10) | 2018-04-04 12:40 | default | 163.3827 | μmol/L | 26.3531 | °C | 1003 | hPa | Humid | 35 | 0 | 0 | 23.425 | 102055.3365 | 314720.4907 | 30.8691 | 95
104932 | 2018-04-09 15:50 | 12.9453 | Oxy1 (PSt7-10) | 2018-04-04 12:40 | default | 163.3304 | μmol/L | 26.3583 | °C | 1003 | hPa | Humid | 35 | 0 | 0 | 23.427 | 102065.4489 | 314742.775 | 30.8691 | 95
104940 | 2018-04-09 15:50 | 12.9622 | Oxy1 (PSt7-10) | 2018-04-04 12:40 | default | 163.2956 | μmol/L | 26.3598 | °C | 1003 | hPa | Humid | 35 | 0 | 0 | 23.429 | 102064.7541 | 314728.7593 | 30.8691 | 95
104955 | 2018-04-09 15:50 | 12.978 | Oxy1 (PSt7-10) | 2018-04-04 12:40 | default | 163.3169 | μmol/L | 26.3582 | °C | 1003 | hPa | Humid | 35 | 0 | 0 | 23.428 | 102060.2277 | 314717.8724 | 30.8691 | 95
104967 | 2018-04-09 15:51 | 12.9955 | Oxy1 (PSt7-10) | 2018-04-04 12:40 | default | 163.3917 | μmol/L | 26.3483 | °C | 1003 | hPa | Humid | 35 | 0 | 0 | 23.426 | 102070.6044 | 314726.1527 | 30.8691 | 95
104969 | 2018-04-09 15:51 | 13.0122 | Oxy1 (PSt7-10) | 2018-04-04 12:40 | default | 163.3491 | μmol/L | 26.3515 | °C | 1003 | hPa | Humid | 35 | 0 | 0 | 23.428 | 102068.8712 | 314715.3224 | 30.8691 | 95
104981 | 2018-04-09 15:51 | 13.0284 | Oxy1 (PSt7-10) | 2018-04-04 12:40 | default | 163.2787 | μmol/L | 26.3605 | °C | 1003 | hPa | Humid | 35 | 0 | 0 | 23.43 | 102062.4256 | 314730.4495 | 30.8691 | 95
104994 | 2018-04-09 15:51 | 13.0454 | Oxy1 (PSt7-10) | 2018-04-04 12:40 | default | 163.3445 | μmol/L | 26.3582 | °C | 1003 | hPa | Humid | 35 | 0 | 0 | 23.426 | 102066.9296 | 314718.9938 | 30.8691 | 95
105001 | 2018-04-09 15:51 | 13.0619 | Oxy1 (PSt7-10) | 2018-04-04 12:40 | default | 163.3606 | μmol/L | 26.3606 | °C | 1003 | hPa | Humid | 35 | 0 | 0 | 23.424 | 102068.9813 | 314719.1664 | 30.8691 | 95
105014 | 2018-04-09 15:51 | 13.0794 | Oxy1 (PSt7-10) | 2018-04-04 12:40 | default | 163.3568 | μmol/L | 26.3527 | °C | 1003 | hPa | Humid | 35 | 0 | 0 | 23.427 | 102077.7246 | 314717.867 | 30.8691 | 95
105021 | 2018-04-09 15:51 | 13.0951 | Oxy1 (PSt7-10) | 2018-04-04 12:40 | default | 163.3354 | μmol/L | 26.3515 | °C | 1003 | hPa | Humid | 35 | 0 | 0 | 23.429 | 102076.1543 | 314724.6414 | 30.8691 | 95
105033 | 2018-04-09 15:51 | 13.112 | Oxy1 (PSt7-10) | 2018-04-04 12:40 | default | 163.35 | μmol/L | 26.3484 | °C | 1003 | hPa | Humid | 35 | 0 | 0 | 23.429 | 102069.4276 | 314714.7194 | 30.8691 | 95
105041 | 2018-04-09 15:51 | 13.1281 | Oxy1 (PSt7-10) | 2018-04-04 12:40 | default | 163.2918 | μmol/L | 26.3635 | °C | 1003 | hPa | Humid | 35 | 0 | 0 | 23.428 | 102066.6176 | 314730.0038 | 30.8691 | 95
105052 | 2018-04-09 15:51 | 13.1448 | Oxy1 (PSt7-10) | 2018-04-04 12:40 | default | 163.2745 | μmol/L | 26.3642 | °C | 1003 | hPa | Humid | 35 | 0 | 0 | 23.429 | 102071.1228 | 314717.5709 | 30.8691 | 95
105064 | 2018-04-09 15:51 | 13.1622 | Oxy1 (PSt7-10) | 2018-04-04 12:40 | default | 163.2894 | μmol/L | 26.364 | °C | 1003 | hPa | Humid | 35 | 0 | 0 | 23.428 | 102077.9262 | 314733.0794 | 30.8691 | 95
105076 | 2018-04-09 15:51 | 13.1787 | Oxy1 (PSt7-10) | 2018-04-04 12:40 | default | 163.1963 | μmol/L | 26.3691 | °C | 1003 | hPa | Humid | 35 | 0 | 0 | 23.433 | 102072.4786 | 314718.8274 | 30.8691 | 95
105084 | 2018-04-09 15:51 | 13.1952 | Oxy1 (PSt7-10) | 2018-04-04 12:40 | default | 163.2538 | μmol/L | 26.3599 | °C | 1003 | hPa | Humid | 35 | 0 | 0 | 23.432 | 102077.5996 | 314724.9729 | 30.8691 | 95
105091 | 2018-04-09 15:51 | 13.2119 | Oxy1 (PSt7-10) | 2018-04-04 12:40 | default | 163.2925 | μmol/L | 26.3518 | °C | 1003 | hPa | Humid | 35 | 0 | 0 | 23.432 | 102072.6038 | 314727.7817 | 30.8691 | 95
105108 | 2018-04-09 15:51 | 13.229 | Oxy1 (PSt7-10) | 2018-04-04 12:40 | default | 163.284 | μmol/L | 26.3565 | °C | 1003 | hPa | Humid | 35 | 0 | 0 | 23.431 | 102080.6196 | 314728.6862 | 30.8691 | 95
105115 | 2018-04-09 15:51 | 13.2451 | Oxy1 (PSt7-10) | 2018-04-04 12:40 | default | 163.2943 | μmol/L | 26.3572 | °C | 1003 | hPa | Humid | 35 | 0 | 0 | 23.43 | 102085.0214 | 314739.6776 | 30.8691 | 95
105127 | 2018-04-09 15:51 | 13.2618 | Oxy1 (PSt7-10) | 2018-04-04 12:40 | default | 163.3076 | μmol/L | 26.3515 | °C | 1003 | hPa | Humid | 35 | 0 | 0 | 23.431 | 102087.1982 | 314723.6795 | 30.8691 | 95
105132 | 2018-04-09 15:51 | 13.2783 | Oxy1 (PSt7-10) | 2018-04-04 12:40 | default | 163.2668 | μmol/L | 26.363 | °C | 1003 | hPa | Humid | 35 | 0 | 0 | 23.43 | 102088.8644 | 314736.7813 | 30.8691 | 95
105141 | 2018-04-09 15:51 | 13.2948 | Oxy1 (PSt7-10) | 2018-04-04 12:40 | default | 163.1976 | μmol/L | 26.3688 | °C | 1003 | hPa | Humid | 35 | 0 | 0 | 23.433 | 102093.9607 | 314719.456 | 30.8691 | 95
105158 | 2018-04-09 15:51 | 13.3121 | Oxy1 (PSt7-10) | 2018-04-04 12:40 | default | 163.1876 | μmol/L | 26.3738 | °C | 1003 | hPa | Humid | 35 | 0 | 0 | 23.432 | 102085.9682 | 314740.7109 | 30.8691 | 95
105160 | 2018-04-09 15:51 | 13.3282 | Oxy1 (PSt7-10) | 2018-04-04 12:40 | default | 163.2906 | μmol/L | 26.3522 | °C | 1003 | hPa | Humid | 35 | 0 | 0 | 23.432 | 102082.1778 | 314729.944 | 30.8691 | 95
105177 | 2018-04-09 15:51 | 13.3452 | Oxy1 (PSt7-10) | 2018-04-04 12:40 | default | 163.3007 | μmol/L | 26.353 | °C | 1003 | hPa | Humid | 35 | 0 | 0 | 23.431 | 102088.7449 | 314720.3454 | 30.8691 | 95
105183 | 2018-04-09 15:51 | 13.3614 | Oxy1 (PSt7-10) | 2018-04-04 12:40 | default | 163.2512 | μmol/L | 26.3519 | °C | 1003 | hPa | Humid | 35 | 0 | 0 | 23.435 | 102085.8694 | 314721.0388 | 30.8691 | 95
105197 | 2018-04-09 15:51 | 13.3788 | Oxy1 (PSt7-10) | 2018-04-04 12:40 | default | 163.2537 | μmol/L | 26.3542 | °C | 1003 | hPa | Humid | 35 | 0 | 0 | 23.434 | 102088.942 | 314728.9076 | 30.8691 | 95
105200 | 2018-04-09 15:51 | 13.395 | Oxy1 (PSt7-10) | 2018-04-04 12:40 | default | 163.1272 | μmol/L | 26.3635 | °C | 1003 | hPa | Humid | 35 | 0 | 0 | 23.44 | 102083.1888 | 314723.9758 | 30.8691 | 95
105218 | 2018-04-09 15:51 | 13.4115 | Oxy1 (PSt7-10) | 2018-04-04 12:40 | default | 163.275 | μmol/L | 26.3526 | °C | 1003 | hPa | Humid | 35 | 0 | 0 | 23.433 | 102094.2028 | 314730.6424 | 30.8691 | 95
105223 | 2018-04-09 15:51 | 13.4286 | Oxy1 (PSt7-10) | 2018-04-04 12:40 | default | 163.2401 | μmol/L | 26.3599 | °C | 1003 | hPa | Humid | 35 | 0 | 0 | 23.433 | 102089.8485 | 314712.4635 | 30.8691 | 95
105233 | 2018-04-09 15:51 | 13.4452 | Oxy1 (PSt7-10) | 2018-04-04 12:40 | default | 163.2055 | μmol/L | 26.3614 | °C | 1003 | hPa | Humid | 35 | 0 | 0 | 23.435 | 102101.8499 | 314731.0452 | 30.8691 | 95
105239 | 2018-04-09 15:51 | 13.4616 | Oxy1 (PSt7-10) | 2018-04-04 12:40 | default | 163.2656 | μmol/L | 26.3546 | °C | 1003 | hPa | Humid | 35 | 0 | 0 | 23.433 | 102103.038 | 314702.3463 | 30.8691 | 95
105250 | 2018-04-09 15:51 | 13.4788 | Oxy1 (PSt7-10) | 2018-04-04 12:40 | default | 163.1976 | μmol/L | 26.3631 | °C | 1003 | hPa | Humid | 35 | 0 | 0 | 23.435 | 102098.6571 | 314727.3409 | 30.8691 | 95
105259 | 2018-04-09 15:51 | 13.495 | Oxy1 (PSt7-10) | 2018-04-04 12:40 | default | 163.309 | μmol/L | 26.3599 | °C | 1003 | hPa | Humid | 35 | 0 | 0 | 23.428 | 102104.4599 | 314718.1763 | 30.8691 | 95
105274 | 2018-04-09 15:51 | 13.5118 | Oxy1 (PSt7-10) | 2018-04-04 12:40 | default | 163.26 | μmol/L | 26.3558 | °C | 1003 | hPa | Humid | 35 | 0 | 0 | 23.433 | 102109.9523 | 314729.0619 | 30.8691 | 95
105282 | 2018-04-09 15:51 | 13.5284 | Oxy1 (PSt7-10) | 2018-04-04 12:40 | default | 163.2319 | μmol/L | 26.3502 | °C | 1003 | hPa | Humid | 35 | 0 | 0 | 23.437 | 102103.1001 | 314736.4557 | 30.8691 | 95
105292 | 2018-04-09 15:51 | 13.5449 | Oxy1 (PSt7-10) | 2018-04-04 12:40 | default | 163.2438 | μmol/L | 26.3563 | °C | 1003 | hPa | Humid | 35 | 0 | 0 | 23.434 | 102108.0763 | 314736.1936 | 30.8691 | 95
105303 | 2018-04-09 15:51 | 13.5622 | Oxy1 (PSt7-10) | 2018-04-04 12:40 | default | 163.2494 | μmol/L | 26.3522 | °C | 1003 | hPa | Humid | 35 | 0 | 0 | 23.435 | 102111.4464 | 314720.5982 | 30.8691 | 95
105310 | 2018-04-09 15:51 | 13.5787 | Oxy1 (PSt7-10) | 2018-04-04 12:40 | default | 163.224 | μmol/L | 26.3547 | °C | 1003 | hPa | Humid | 35 | 0 | 0 | 23.436 | 102107.9307 | 314735.6313 | 30.8691 | 95
105324 | 2018-04-09 15:51 | 13.5947 | Oxy1 (PSt7-10) | 2018-04-04 12:40 | default | 163.1179 | μmol/L | 26.374 | °C | 1003 | hPa | Humid | 35 | 0 | 0 | 23.437 | 102108.61 | 314717.4767 | 30.8691 | 95
105334 | 2018-04-09 15:51 | 13.6121 | Oxy1 (PSt7-10) | 2018-04-04 12:40 | default | 163.2187 | μmol/L | 26.3529 | °C | 1003 | hPa | Humid | 35 | 0 | 0 | 23.437 | 102114.8346 | 314727.8226 | 30.8691 | 95
105345 | 2018-04-09 15:51 | 13.6284 | Oxy1 (PSt7-10) | 2018-04-04 12:40 | default | 163.1936 | μmol/L | 26.3524 | °C | 1003 | hPa | Humid | 35 | 0 | 0 | 23.439 | 102114.8384 | 314744.4567 | 30.8691 | 95
105357 | 2018-04-09 15:51 | 13.6448 | Oxy1 (PSt7-10) | 2018-04-04 12:40 | default | 163.2699 | μmol/L | 26.3479 | °C | 1003 | hPa | Humid | 35 | 0 | 0 | 23.435 | 102110.6237 | 314714.4305 | 30.8691 | 95
105363 | 2018-04-09 15:51 | 13.6618 | Oxy1 (PSt7-10) | 2018-04-04 12:40 | default | 163.2221 | μmol/L | 26.3551 | °C | 1003 | hPa | Humid | 35 | 0 | 0 | 23.436 | 102114.2287 | 314734.7968 | 30.8691 | 95
105370 | 2018-04-09 15:51 | 13.6785 | Oxy1 (PSt7-10) | 2018-04-04 12:40 | default | 163.2446 | μmol/L | 26.3532 | °C | 1003 | hPa | Humid | 35 | 0 | 0 | 23.435 | 102121.0106 | 314730.4212 | 30.8691 | 95
105380 | 2018-04-09 15:51 | 13.6949 | Oxy1 (PSt7-10) | 2018-04-04 12:40 | default | 163.1754 | μmol/L | 26.3591 | °C | 1003 | hPa | Humid | 35 | 0 | 0 | 23.438 | 102110.3366 | 314726.9649 | 30.8691 | 95
105395 | 2018-04-09 15:51 | 13.712 | Oxy1 (PSt7-10) | 2018-04-04 12:40 | default | 163.2146 | μmol/L | 26.348 | °C | 1003 | hPa | Humid | 35 | 0 | 0 | 23.439 | 102121.8511 | 314727.7256 | 30.8691 | 95
105407 | 2018-04-09 15:51 | 13.7282 | Oxy1 (PSt7-10) | 2018-04-04 12:40 | default | 163.2243 | μmol/L | 26.346 | °C | 1003 | hPa | Humid | 35 | 0 | 0 | 23.439 | 102115.4982 | 314720.3706 | 30.8691 | 95
105417 | 2018-04-09 15:51 | 13.7454 | Oxy1 (PSt7-10) | 2018-04-04 12:40 | default | 163.1846 | μmol/L | 26.3543 | °C | 1003 | hPa | Humid | 35 | 0 | 0 | 23.439 | 102120.9389 | 314718.8101 | 30.8691 | 95
105428 | 2018-04-09 15:51 | 13.7623 | Oxy1 (PSt7-10) | 2018-04-04 12:40 | default | 163.1297 | μmol/L | 26.3601 | °C | 1003 | hPa | Humid | 35 | 0 | 0 | 23.441 | 102122.756 | 314727.6637 | 30.8691 | 95
105432 | 2018-04-09 15:51 | 13.7785 | Oxy1 (PSt7-10) | 2018-04-04 12:40 | default | 163.2545 | μmol/L | 26.3483 | °C | 1003 | hPa | Humid | 35 | 0 | 0 | 23.436 | 102124.1347 | 314726.4869 | 30.8691 | 95
105448 | 2018-04-09 15:51 | 13.7955 | Oxy1 (PSt7-10) | 2018-04-04 12:40 | default | 163.1326 | μmol/L | 26.3652 | °C | 1003 | hPa | Humid | 35 | 0 | 0 | 23.439 | 102123.6726 | 314737.649 | 30.8691 | 95
105458 | 2018-04-09 15:51 | 13.8114 | Oxy1 (PSt7-10) | 2018-04-04 12:40 | default | 163.151 | μmol/L | 26.3527 | °C | 1003 | hPa | Humid | 35 | 0 | 0 | 23.442 | 102122.6902 | 314717.7734 | 30.8691 | 95
105468 | 2018-04-09 15:51 | 13.8284 | Oxy1 (PSt7-10) | 2018-04-04 12:40 | default | 163.1081 | μmol/L | 26.3675 | °C | 1003 | hPa | Humid | 35 | 0 | 0 | 23.44 | 102118.3981 | 314706.2591 | 30.8691 | 95
105478 | 2018-04-09 15:51 | 13.8448 | Oxy1 (PSt7-10) | 2018-04-04 12:40 | default | 163.1253 | μmol/L | 26.361 | °C | 1003 | hPa | Humid | 35 | 0 | 0 | 23.441 | 102125.7926 | 314716.9419 | 30.8691 | 95
105487 | 2018-04-09 15:51 | 13.8619 | Oxy1 (PSt7-10) | 2018-04-04 12:40 | default | 163.0857 | μmol/L | 26.3636 | °C | 1003 | hPa | Humid | 35 | 0 | 0 | 23.443 | 102139.391 | 314718.9154 | 30.8691 | 95
105493 | 2018-04-09 15:51 | 13.8781 | Oxy1 (PSt7-10) | 2018-04-04 12:40 | default | 163.2465 | μmol/L | 26.3413 | °C | 1003 | hPa | Humid | 35 | 0 | 0 | 23.439 | 102134.6821 | 314721.2401 | 30.8691 | 95
105508 | 2018-04-09 15:51 | 13.8949 | Oxy1 (PSt7-10) | 2018-04-04 12:40 | default | 163.1234 | μmol/L | 26.3614 | °C | 1003 | hPa | Humid | 35 | 0 | 0 | 23.441 | 102133.6396 | 314721.0635 | 30.8691 | 95
105518 | 2018-04-09 15:51 | 13.9114 | Oxy1 (PSt7-10) | 2018-04-04 12:40 | default | 163.1685 | μmol/L | 26.352 | °C | 1003 | hPa | Humid | 35 | 0 | 0 | 23.441 | 102147.956 | 314726.2292 | 30.8691 | 95
105528 | 2018-04-09 15:51 | 13.9287 | Oxy1 (PSt7-10) | 2018-04-04 12:40 | default | 163.1666 | μmol/L | 26.3495 | °C | 1003 | hPa | Humid | 35 | 0 | 0 | 23.442 | 102136.881 | 314716.9461 | 30.8691 | 95
105533 | 2018-04-09 15:51 | 13.9453 | Oxy1 (PSt7-10) | 2018-04-04 12:40 | default | 163.1406 | μmol/L | 26.3549 | °C | 1003 | hPa | Humid | 35 | 0 | 0 | 23.442 | 102140.1611 | 314713.363 | 30.8691 | 95
105548 | 2018-04-09 15:51 | 13.9622 | Oxy1 (PSt7-10) | 2018-04-04 12:40 | default | 163.2266 | μmol/L | 26.3369 | °C | 1003 | hPa | Humid | 35 | 0 | 0 | 23.442 | 102148.9419 | 314723.0303 | 30.8691 | 95
105557 | 2018-04-09 15:51 | 13.9782 | Oxy1 (PSt7-10) | 2018-04-04 12:40 | default | 163.1209 | μmol/L | 26.3562 | °C | 1003 | hPa | Humid | 35 | 0 | 0 | 23.443 | 102144.8421 | 314717.6631 | 30.8691 | 95
105568 | 2018-04-09 15:52 | 13.9949 | Oxy1 (PSt7-10) | 2018-04-04 12:40 | default | 163.0797 | μmol/L | 26.3648 | °C | 1003 | hPa | Humid | 35 | 0 | 0 | 23.443 | 102136.0822 | 314715.3356 | 30.8691 | 95
105578 | 2018-04-09 15:52 | 14.0117 | Oxy1 (PSt7-10) | 2018-04-04 12:40 | default | 163.1105 | μmol/L | 26.3497 | °C | 1003 | hPa | Humid | 35 | 0 | 0 | 23.446 | 102146.8966 | 314716.2516 | 30.8691 | 95
105588 | 2018-04-09 15:52 | 14.0281 | Oxy1 (PSt7-10) | 2018-04-04 12:40 | default | 163.1614 | μmol/L | 26.3448 | °C | 1003 | hPa | Humid | 35 | 0 | 0 | 23.444 | 102136.2071 | 314724.7266 | 30.8691 | 95
105598 | 2018-04-09 15:52 | 14.0452 | Oxy1 (PSt7-10) | 2018-04-04 12:40 | default | 163.1561 | μmol/L | 26.3431 | °C | 1003 | hPa | Humid | 35 | 0 | 0 | 23.445 | 102141.6856 | 314713.4264 | 30.8691 | 95
105603 | 2018-04-09 15:52 | 14.0614 | Oxy1 (PSt7-10) | 2018-04-04 12:40 | default | 163.1046 | μmol/L | 26.3538 | °C | 1003 | hPa | Humid | 35 | 0 | 0 | 23.445 | 102146.9809 | 314715.2833 | 30.8691 | 95
105617 | 2018-04-09 15:52 | 14.0781 | Oxy1 (PSt7-10) | 2018-04-04 12:40 | default | 163.0235 | μmol/L | 26.3594 | °C | 1003 | hPa | Humid | 35 | 0 | 0 | 23.449 | 102148.0967 | 314727.9307 | 30.8691 | 95
105627 | 2018-04-09 15:52 | 14.0947 | Oxy1 (PSt7-10) | 2018-04-04 12:40 | default | 163.0962 | μmol/L | 26.3585 | °C | 1003 | hPa | Humid | 35 | 0 | 0 | 23.444 | 102146.9566 | 314714.7836 | 30.8691 | 95
105638 | 2018-04-09 15:52 | 14.1119 | Oxy1 (PSt7-10) | 2018-04-04 12:40 | default | 163.0537 | μmol/L | 26.3645 | °C | 1003 | hPa | Humid | 35 | 0 | 0 | 23.445 | 102146.3219 | 314715.8632 | 30.8691 | 95
105648 | 2018-04-09 15:52 | 14.1282 | Oxy1 (PSt7-10) | 2018-04-04 12:40 | default | 163.1062 | μmol/L | 26.3564 | °C | 1003 | hPa | Humid | 35 | 0 | 0 | 23.444 | 102153.8371 | 314726.2052 | 30.8691 | 95
105658 | 2018-04-09 15:52 | 14.1449 | Oxy1 (PSt7-10) | 2018-04-04 12:40 | default | 163.0511 | μmol/L | 26.3593 | °C | 1003 | hPa | Humid | 35 | 0 | 0 | 23.447 | 102156.5658 | 314717.1704 | 30.8691 | 95
105663 | 2018-04-09 15:52 | 14.1614 | Oxy1 (PSt7-10) | 2018-04-04 12:40 | default | 163.0472 | μmol/L | 26.3544 | °C | 1003 | hPa | Humid | 35 | 0 | 0 | 23.449 | 102157.6154 | 314717.0585 | 30.8691 | 95
105674 | 2018-04-09 15:52 | 14.1787 | Oxy1 (PSt7-10) | 2018-04-04 12:40 | default | 163.0801 | μmol/L | 26.3618 | °C | 1003 | hPa | Humid | 35 | 0 | 0 | 23.444 | 102156.8452 | 314724.6939 | 30.8691 | 95
105688 | 2018-04-09 15:52 | 14.1948 | Oxy1 (PSt7-10) | 2018-04-04 12:40 | default | 163.1461 | μmol/L | 26.348 | °C | 1003 | hPa | Humid | 35 | 0 | 0 | 23.444 | 102159.4615 | 314717.6209 | 30.8691 | 95
105696 | 2018-04-09 15:52 | 14.2121 | Oxy1 (PSt7-10) | 2018-04-04 12:40 | default | 163.0928 | μmol/L | 26.3477 | °C | 1003 | hPa | Humid | 35 | 0 | 0 | 23.448 | 102163.4419 | 314735.5603 | 30.8691 | 95
105706 | 2018-04-09 15:52 | 14.2284 | Oxy1 (PSt7-10) | 2018-04-04 12:40 | default | 163.1232 | μmol/L | 26.3499 | °C | 1003 | hPa | Humid | 35 | 0 | 0 | 23.445 | 102163.2411 | 314716.3786 | 30.8691 | 95
105711 | 2018-04-09 15:52 | 14.245 | Oxy1 (PSt7-10) | 2018-04-04 12:40 | default | 162.9887 | μmol/L | 26.3609 | °C | 1003 | hPa | Humid | 35 | 0 | 0 | 23.451 | 102155.3672 | 314717.2323 | 30.8691 | 95
105722 | 2018-04-09 15:52 | 14.2615 | Oxy1 (PSt7-10) | 2018-04-04 12:40 | default | 163.0011 | μmol/L | 26.3727 | °C | 1003 | hPa | Humid | 35 | 0 | 0 | 23.446 | 102156.562 | 314702.0585 | 30.8691 | 95
105731 | 2018-04-09 15:52 | 14.2787 | Oxy1 (PSt7-10) | 2018-04-04 12:40 | default | 163.114 | μmol/L | 26.3433 | °C | 1003 | hPa | Humid | 35 | 0 | 0 | 23.448 | 102163.9714 | 314719.452 | 30.8691 | 95
105748 | 2018-04-09 15:52 | 14.2947 | Oxy1 (PSt7-10) | 2018-04-04 12:40 | default | 162.9845 | μmol/L | 26.3561 | °C | 1003 | hPa | Humid | 35 | 0 | 0 | 23.453 | 102160.1225 | 314699.1994 | 30.8691 | 95
105758 | 2018-04-09 15:52 | 14.312 | Oxy1 (PSt7-10) | 2018-04-04 12:40 | default | 163.0515 | μmol/L | 26.3564 | °C | 1003 | hPa | Humid | 35 | 0 | 0 | 23.448 | 102162.662 | 314712.8407 | 30.8691 | 95
105768 | 2018-04-09 15:52 | 14.3285 | Oxy1 (PSt7-10) | 2018-04-04 12:40 | default | 163.106 | μmol/L | 26.3478 | °C | 1003 | hPa | Humid | 35 | 0 | 0 | 23.447 | 102172.7201 | 314719.2944 | 30.8691 | 95
105778 | 2018-04-09 15:52 | 14.3452 | Oxy1 (PSt7-10) | 2018-04-04 12:40 | default | 163.068 | μmol/L | 26.3443 | °C | 1003 | hPa | Humid | 35 | 0 | 0 | 23.451 | 102167.3609 | 314725.7872 | 30.8691 | 95
105788 | 2018-04-09 15:52 | 14.3617 | Oxy1 (PSt7-10) | 2018-04-04 12:40 | default | 163.0837 | μmol/L | 26.3439 | °C | 1003 | hPa | Humid | 35 | 0 | 0 | 23.45 | 102173.1225 | 314704.384 | 30.8691 | 95
105794 | 2018-04-09 15:52 | 14.3783 | Oxy1 (PSt7-10) | 2018-04-04 12:40 | default | 163.0307 | μmol/L | 26.3579 | °C | 1003 | hPa | Humid | 35 | 0 | 0 | 23.449 | 102168.1711 | 314717.691 | 30.8691 | 95
105799 | 2018-04-09 15:52 | 14.3949 | Oxy1 (PSt7-10) | 2018-04-04 12:40 | default | 162.95 | μmol/L | 26.3633 | °C | 1003 | hPa | Humid | 35 | 0 | 0 | 23.453 | 102173.7384 | 314723.4399 | 30.8691 | 95
105818 | 2018-04-09 15:52 | 14.4122 | Oxy1 (PSt7-10) | 2018-04-04 12:40 | default | 162.9768 | μmol/L | 26.3663 | °C | 1003 | hPa | Humid | 35 | 0 | 0 | 23.45 | 102180.9348 | 314727.2333 | 30.8691 | 95
105828 | 2018-04-09 15:52 | 14.4282 | Oxy1 (PSt7-10) | 2018-04-04 12:40 | default | 163.1012 | μmol/L | 26.3373 | °C | 1003 | hPa | Humid | 35 | 0 | 0 | 23.451 | 102168.8844 | 314701.5396 | 30.8691 | 95
105838 | 2018-04-09 15:52 | 14.4455 | Oxy1 (PSt7-10) | 2018-04-04 12:40 | default | 163.0259 | μmol/L | 26.3445 | °C | 1003 | hPa | Humid | 35 | 0 | 0 | 23.454 | 102179.4202 | 314728.9731 | 30.8691 | 95
105840 | 2018-04-09 15:52 | 14.462 | Oxy1 (PSt7-10) | 2018-04-04 12:40 | default | 163.0605 | μmol/L | 26.3574 | °C | 1003 | hPa | Humid | 35 | 0 | 0 | 23.447 | 102184.3729 | 314728.9089 | 30.8691 | 95
105858 | 2018-04-09 15:52 | 14.4785 | Oxy1 (PSt7-10) | 2018-04-04 12:40 | default | 163.0319 | μmol/L | 26.3519 | °C | 1003 | hPa | Humid | 35 | 0 | 0 | 23.451 | 102186.9131 | 314723.9238 | 30.8691 | 95
105868 | 2018-04-09 15:52 | 14.4951 | Oxy1 (PSt7-10) | 2018-04-04 12:40 | default | 163.0083 | μmol/L | 26.3568 | °C | 1003 | hPa | Humid | 35 | 0 | 0 | 23.451 | 102187.0762 | 314713.4407 | 30.8691 | 95
105869 | 2018-04-09 15:52 | 14.5118 | Oxy1 (PSt7-10) | 2018-04-04 12:40 | default | 162.9539 | μmol/L | 26.3625 | °C | 1003 | hPa | Humid | 35 | 0 | 0 | 23.453 | 102180.5218 | 314725.1222 | 30.8691 | 95
105887 | 2018-04-09 15:52 | 14.5288 | Oxy1 (PSt7-10) | 2018-04-04 12:40 | default | 163.0896 | μmol/L | 26.3369 | °C | 1003 | hPa | Humid | 35 | 0 | 0 | 23.452 | 102189.9126 | 314731.0593 | 30.8691 | 95
105898 | 2018-04-09 15:52 | 14.5449 | Oxy1 (PSt7-10) | 2018-04-04 12:40 | default | 162.9962 | μmol/L | 26.3479 | °C | 1003 | hPa | Humid | 35 | 0 | 0 | 23.455 | 102180.0137 | 314712.3067 | 30.8691 | 95
105908 | 2018-04-09 15:52 | 14.5621 | Oxy1 (PSt7-10) | 2018-04-04 12:40 | default | 162.9879 | μmol/L | 26.3525 | °C | 1003 | hPa | Humid | 35 | 0 | 0 | 23.454 | 102187.6398 | 314704.6959 | 30.8691 | 95
105918 | 2018-04-09 15:52 | 14.578 | Oxy1 (PSt7-10) | 2018-04-04 12:40 | default | 163.0621 | μmol/L | 26.3513 | °C | 1003 | hPa | Humid | 35 | 0 | 0 | 23.449 | 102190.9634 | 314711.1182 | 30.8691 | 95
105928 | 2018-04-09 15:52 | 14.5952 | Oxy1 (PSt7-10) | 2018-04-04 12:40 | default | 163.0589 | μmol/L | 26.3433 | °C | 1003 | hPa | Humid | 35 | 0 | 0 | 23.452 | 102189.5096 | 314713.694 | 30.8691 | 95
105932 | 2018-04-09 15:52 | 14.6118 | Oxy1 (PSt7-10) | 2018-04-04 12:40 | default | 162.9908 | μmol/L | 26.3461 | °C | 1003 | hPa | Humid | 35 | 0 | 0 | 23.456 | 102190.0432 | 314708.2958 | 30.8691 | 95
105948 | 2018-04-09 15:52 | 14.6281 | Oxy1 (PSt7-10) | 2018-04-04 12:40 | default | 163.0099 | μmol/L | 26.3536 | °C | 1003 | hPa | Humid | 35 | 0 | 0 | 23.452 | 102193.0747 | 314712.505 | 30.8691 | 95
105958 | 2018-04-09 15:52 | 14.6454 | Oxy1 (PSt7-10) | 2018-04-04 12:40 | default | 162.9843 | μmol/L | 26.3417 | °C | 1003 | hPa | Humid | 35 | 0 | 0 | 23.458 | 102199.6619 | 314715.3209 | 30.8691 | 95
105960 | 2018-04-09 15:52 | 14.6618 | Oxy1 (PSt7-10) | 2018-04-04 12:40 | default | 162.9533 | μmol/L | 26.3511 | °C | 1003 | hPa | Humid | 35 | 0 | 0 | 23.457 | 102198.1116 | 314718.1447 | 30.8691 | 95
105978 | 2018-04-09 15:52 | 14.6784 | Oxy1 (PSt7-10) | 2018-04-04 12:40 | default | 163.0383 | μmol/L | 26.339 | °C | 1003 | hPa | Humid | 35 | 0 | 0 | 23.455 | 102197.0271 | 314718.9295 | 30.8691 | 95
105988 | 2018-04-09 15:52 | 14.6951 | Oxy1 (PSt7-10) | 2018-04-04 12:40 | default | 163.1453 | μmol/L | 26.3338 | °C | 1003 | hPa | Humid | 35 | 0 | 0 | 23.449 | 102194.9583 | 314710.3185 | 30.8691 | 95
105998 | 2018-04-09 15:52 | 14.7117 | Oxy1 (PSt7-10) | 2018-04-04 12:40 | default | 162.9157 | μmol/L | 26.3648 | °C | 1003 | hPa | Humid | 35 | 0 | 0 | 23.455 | 102199.9199 | 314706.5628 | 30.8691 | 95
106008 | 2018-04-09 15:52 | 14.7284 | Oxy1 (PSt7-10) | 2018-04-04 12:40 | default | 162.9241 | μmol/L | 26.3572 | °C | 1003 | hPa | Humid | 35 | 0 | 0 | 23.457 | 102197.5252 | 314728.729 | 30.8691 | 95
106018 | 2018-04-09 15:52 | 14.7449 | Oxy1 (PSt7-10) | 2018-04-04 12:40 | default | 162.9393 | μmol/L | 26.3569 | °C | 1003 | hPa | Humid | 35 | 0 | 0 | 23.456 | 102192.7245 | 314715.86 | 30.8691 | 95
106028 | 2018-04-09 15:52 | 14.7614 | Oxy1 (PSt7-10) | 2018-04-04 12:40 | default | 162.8465 | μmol/L | 26.3649 | °C | 1003 | hPa | Humid | 35 | 0 | 0 | 23.46 | 102197.1518 | 314723.7027 | 30.8691 | 95
106038 | 2018-04-09 15:52 | 14.7786 | Oxy1 (PSt7-10) | 2018-04-04 12:40 | default | 162.9073 | μmol/L | 26.3636 | °C | 1003 | hPa | Humid | 35 | 0 | 0 | 23.456 | 102203.665 | 314731.911 | 30.8691 | 95
106048 | 2018-04-09 15:52 | 14.7952 | Oxy1 (PSt7-10) | 2018-04-04 12:40 | default | 162.9527 | μmol/L | 26.3541 | °C | 1003 | hPa | Humid | 35 | 0 | 0 | 23.456 | 102201.938 | 314721.747 | 30.8691 | 95
106058 | 2018-04-09 15:52 | 14.8119 | Oxy1 (PSt7-10) | 2018-04-04 12:40 | default | 162.9119 | μmol/L | 26.3569 | °C | 1003 | hPa | Humid | 35 | 0 | 0 | 23.458 | 102205.3011 | 314719.7859 | 30.8691 | 95
106068 | 2018-04-09 15:52 | 14.8289 | Oxy1 (PSt7-10) | 2018-04-04 12:40 | default | 162.9712 | μmol/L | 26.3416 | °C | 1003 | hPa | Humid | 35 | 0 | 0 | 23.459 | 102197.8681 | 314727.9646 | 30.8691 | 95
106078 | 2018-04-09 15:52 | 14.8448 | Oxy1 (PSt7-10) | 2018-04-04 12:40 | default | 162.9781 | μmol/L | 26.3459 | °C | 1003 | hPa | Humid | 35 | 0 | 0 | 23.457 | 102204.1795 | 314719.9963 | 30.8691 | 95
106088 | 2018-04-09 15:52 | 14.8621 | Oxy1 (PSt7-10) | 2018-04-04 12:40 | default | 162.9387 | μmol/L | 26.3456 | °C | 1003 | hPa | Humid | 35 | 0 | 0 | 23.46 | 102209.2655 | 314720.0218 | 30.8691 | 95
106098 | 2018-04-09 15:52 | 14.8787 | Oxy1 (PSt7-10) | 2018-04-04 12:40 | default | 162.9692 | μmol/L | 26.342 | °C | 1003 | hPa | Humid | 35 | 0 | 0 | 23.459 | 102207.0362 | 314720.5705 | 30.8691 | 95
106108 | 2018-04-09 15:52 | 14.8952 | Oxy1 (PSt7-10) | 2018-04-04 12:40 | default | 162.9561 | μmol/L | 26.3592 | °C | 1003 | hPa | Humid | 35 | 0 | 0 | 23.454 | 102206.1219 | 314719.2921 | 30.8691 | 95
106118 | 2018-04-09 15:52 | 14.9114 | Oxy1 (PSt7-10) | 2018-04-04 12:40 | default | 162.9479 | μmol/L | 26.3436 | °C | 1003 | hPa | Humid | 35 | 0 | 0 | 23.46 | 102211.9207 | 314718.5762 | 30.8691 | 95
106128 | 2018-04-09 15:52 | 14.928 | Oxy1 (PSt7-10) | 2018-04-04 12:40 | default | 163.0083 | μmol/L | 26.3425 | °C | 1003 | hPa | Humid | 35 | 0 | 0 | 23.456 | 102208.4953 | 314716.2239 | 30.8691 | 95
106138 | 2018-04-09 15:52 | 14.9447 | Oxy1 (PSt7-10) | 2018-04-04 12:40 | default | 163.0042 | μmol/L | 26.3404 | °C | 1003 | hPa | Humid | 35 | 0 | 0 | 23.457 | 102209.7797 | 314722.6187 | 30.8691 | 95
106148 | 2018-04-09 15:52 | 14.9621 | Oxy1 (PSt7-10) | 2018-04-04 12:40 | default | 162.9239 | μmol/L | 26.3429 | °C | 1003 | hPa | Humid | 35 | 0 | 0 | 23.462 | 102209.675 | 314714.571 | 30.8691 | 95
106153 | 2018-04-09 15:52 | 14.9787 | Oxy1 (PSt7-10) | 2018-04-04 12:40 | default | 162.9174 | μmol/L | 26.3443 | °C | 1003 | hPa | Humid | 35 | 0 | 0 | 23.462 | 102207.7931 | 314716.2682 | 30.8691 | 95
106168 | 2018-04-09 15:53 | 14.9952 | Oxy1 (PSt7-10) | 2018-04-04 12:40 | default | 163.0103 | μmol/L | 26.3392 | °C | 1003 | hPa | Humid | 35 | 0 | 0 | 23.457 | 102210.8979 | 314709.8656 | 30.8691 | 95
106178 | 2018-04-09 15:53 | 15.0117 | Oxy1 (PSt7-10) | 2018-04-04 12:40 | default | 163.0581 | μmol/L | 26.3205 | °C | 1003 | hPa | Humid | 35 | 0 | 0 | 23.46 | 102223.092 | 314722.7124 | 30.8691 | 95
106188 | 2018-04-09 15:53 | 15.0288 | Oxy1 (PSt7-10) | 2018-04-04 12:40 | default | 162.8336 | μmol/L | 26.3619 | °C | 1003 | hPa | Humid | 35 | 0 | 0 | 23.462 | 102226.4602 | 314723.2205 | 30.8691 | 95
106198 | 2018-04-09 15:53 | 15.0452 | Oxy1 (PSt7-10) | 2018-04-04 12:40 | default | 162.8838 | μmol/L | 26.3542 | °C | 1003 | hPa | Humid | 35 | 0 | 0 | 23.461 | 102218.1432 | 314716.5113 | 30.8691 | 95
106208 | 2018-04-09 15:53 | 15.0619 | Oxy1 (PSt7-10) | 2018-04-04 12:40 | default | 162.8088 | μmol/L | 26.3613 | °C | 1003 | hPa | Humid | 35 | 0 | 0 | 23.464 | 102220.7328 | 314712.2712 | 30.8691 | 95
106218 | 2018-04-09 15:53 | 15.0783 | Oxy1 (PSt7-10) | 2018-04-04 12:40 | default | 162.9164 | μmol/L | 26.3502 | °C | 1003 | hPa | Humid | 35 | 0 | 0 | 23.46 | 102218.9721 | 314706.6071 | 30.8691 | 95
106228 | 2018-04-09 15:53 | 15.0954 | Oxy1 (PSt7-10) | 2018-04-04 12:40 | default | 162.9271 | μmol/L | 26.3509 | °C | 1003 | hPa | Humid | 35 | 0 | 0 | 23.459 | 102215.8984 | 314713.989 | 30.8691 | 95
106238 | 2018-04-09 15:53 | 15.1119 | Oxy1 (PSt7-10) | 2018-04-04 12:40 | default | 162.8061 | μmol/L | 26.3619 | °C | 1003 | hPa | Humid | 35 | 0 | 0 | 23.464 | 102229.6889 | 314719.997 | 30.8691 | 95
106246 | 2018-04-09 15:53 | 15.1284 | Oxy1 (PSt7-10) | 2018-04-04 12:40 | default | 162.8161 | μmol/L | 26.3569 | °C | 1003 | hPa | Humid | 35 | 0 | 0 | 23.465 | 102224.827 | 314726.2981 | 30.8691 | 95
106258 | 2018-04-09 15:53 | 15.1447 | Oxy1 (PSt7-10) | 2018-04-04 12:40 | default | 162.8106 | μmol/L | 26.3581 | °C | 1003 | hPa | Humid | 35 | 0 | 0 | 23.465 | 102229.6365 | 314710.9066 | 30.8691 | 95
106265 | 2018-04-09 15:53 | 15.1617 | Oxy1 (PSt7-10) | 2018-04-04 12:40 | default | 162.8168 | μmol/L | 26.3511 | °C | 1003 | hPa | Humid | 35 | 0 | 0 | 23.467 | 102229.3777 | 314713.4462 | 30.8691 | 95
106276 | 2018-04-09 15:53 | 15.1788 | Oxy1 (PSt7-10) | 2018-04-04 12:40 | default | 162.9153 | μmol/L | 26.3447 | °C | 1003 | hPa | Humid | 35 | 0 | 0 | 23.462 | 102238.4361 | 314743.0167 | 30.8691 | 95
106288 | 2018-04-09 15:53 | 15.1955 | Oxy1 (PSt7-10) | 2018-04-04 12:40 | default | 162.8737 | μmol/L | 26.3592 | °C | 1003 | hPa | Humid | 35 | 0 | 0 | 23.46 | 102235.2899 | 314736.3833 | 30.8691 | 95
106298 | 2018-04-09 15:53 | 15.2122 | Oxy1 (PSt7-10) | 2018-04-04 12:40 | default | 162.8785 | μmol/L | 26.3496 | °C | 1003 | hPa | Humid | 35 | 0 | 0 | 23.463 | 102238.2448 | 314726.4907 | 30.8691 | 95
106307 | 2018-04-09 15:53 | 15.2287 | Oxy1 (PSt7-10) | 2018-04-04 12:40 | default | 162.8473 | μmol/L | 26.3475 | °C | 1003 | hPa | Humid | 35 | 0 | 0 | 23.466 | 102235.3371 | 314723.628 | 30.8691 | 95
106318 | 2018-04-09 15:53 | 15.2453 | Oxy1 (PSt7-10) | 2018-04-04 12:40 | default | 162.8794 | μmol/L | 26.3437 | °C | 1003 | hPa | Humid | 35 | 0 | 0 | 23.465 | 102237.0748 | 314732.3508 | 30.8691 | 95
106328 | 2018-04-09 15:53 | 15.2619 | Oxy1 (PSt7-10) | 2018-04-04 12:40 | default | 162.8859 | μmol/L | 26.3452 | °C | 1003 | hPa | Humid | 35 | 0 | 0 | 23.464 | 102232.649 | 314719.095 | 30.8691 | 95
106338 | 2018-04-09 15:53 | 15.2784 | Oxy1 (PSt7-10) | 2018-04-04 12:40 | default | 162.794 | μmol/L | 26.353 | °C | 1003 | hPa | Humid | 35 | 0 | 0 | 23.468 | 102245.5996 | 314710.3489 | 30.8691 | 95
106348 | 2018-04-09 15:53 | 15.2951 | Oxy1 (PSt7-10) | 2018-04-04 12:40 | default | 162.8027 | μmol/L | 26.3511 | °C | 1003 | hPa | Humid | 35 | 0 | 0 | 23.468 | 102242.5626 | 314710.2441 | 30.8691 | 95
106358 | 2018-04-09 15:53 | 15.3115 | Oxy1 (PSt7-10) | 2018-04-04 12:40 | default | 162.8922 | μmol/L | 26.341 | °C | 1003 | hPa | Humid | 35 | 0 | 0 | 23.465 | 102236.1664 | 314701.2535 | 30.8691 | 95
106368 | 2018-04-09 15:53 | 15.3286 | Oxy1 (PSt7-10) | 2018-04-04 12:40 | default | 162.9731 | μmol/L | 26.3326 | °C | 1003 | hPa | Humid | 35 | 0 | 0 | 23.462 | 102238.0305 | 314722.5037 | 30.8691 | 95
106377 | 2018-04-09 15:53 | 15.3451 | Oxy1 (PSt7-10) | 2018-04-04 12:40 | default | 162.7627 | μmol/L | 26.3624 | °C | 1003 | hPa | Humid | 35 | 0 | 0 | 23.467 | 102242.7552 | 314718.8822 | 30.8691 | 95
106388 | 2018-04-09 15:53 | 15.3618 | Oxy1 (PSt7-10) | 2018-04-04 12:40 | default | 162.7045 | μmol/L | 26.3689 | °C | 1003 | hPa | Humid | 35 | 0 | 0 | 23.469 | 102240.1672 | 314724.5175 | 30.8691 | 95
106392 | 2018-04-09 15:53 | 15.3783 | Oxy1 (PSt7-10) | 2018-04-04 12:40 | default | 162.826 | μmol/L | 26.352 | °C | 1003 | hPa | Humid | 35 | 0 | 0 | 23.466 | 102248.9255 | 314720.21 | 30.8691 | 95
106401 | 2018-04-09 15:53 | 15.395 | Oxy1 (PSt7-10) | 2018-04-04 12:40 | default | 162.8604 | μmol/L | 26.3505 | °C | 1003 | hPa | Humid | 35 | 0 | 0 | 23.464 | 102246.08 | 314715.1404 | 30.8691 | 95
106418 | 2018-04-09 15:53 | 15.4119 | Oxy1 (PSt7-10) | 2018-04-04 12:40 | default | 162.819 | μmol/L | 26.3535 | °C | 1003 | hPa | Humid | 35 | 0 | 0 | 23.466 | 102249.0994 | 314724.5487 | 30.8691 | 95
106428 | 2018-04-09 15:53 | 15.4282 | Oxy1 (PSt7-10) | 2018-04-04 12:40 | default | 162.8799 | μmol/L | 26.3522 | °C | 1003 | hPa | Humid | 35 | 0 | 0 | 23.462 | 102249.7623 | 314734.5298 | 30.8691 | 95
106438 | 2018-04-09 15:53 | 15.4453 | Oxy1 (PSt7-10) | 2018-04-04 12:40 | default | 162.7941 | μmol/L | 26.3558 | °C | 1003 | hPa | Humid | 35 | 0 | 0 | 23.467 | 102253.3702 | 314733.6449 | 30.8691 | 95
106448 | 2018-04-09 15:53 | 15.4621 | Oxy1 (PSt7-10) | 2018-04-04 12:40 | default | 162.8186 | μmol/L | 26.3535 | °C | 1003 | hPa | Humid | 35 | 0 | 0 | 23.466 | 102247.3002 | 314715.845 | 30.8691 | 95
106458 | 2018-04-09 15:53 | 15.4782 | Oxy1 (PSt7-10) | 2018-04-04 12:40 | default | 162.8002 | μmol/L | 26.3545 | °C | 1003 | hPa | Humid | 35 | 0 | 0 | 23.467 | 102255.5916 | 314711.5488 | 30.8691 | 95
106468 | 2018-04-09 15:53 | 15.4954 | Oxy1 (PSt7-10) | 2018-04-04 12:40 | default | 162.811 | μmol/L | 26.3408 | °C | 1003 | hPa | Humid | 35 | 0 | 0 | 23.471 | 102257.968 | 314717.9287 | 30.8691 | 95
106477 | 2018-04-09 15:53 | 15.5119 | Oxy1 (PSt7-10) | 2018-04-04 12:40 | default | 162.8559 | μmol/L | 26.3371 | °C | 1003 | hPa | Humid | 35 | 0 | 0 | 23.469 | 102263.3312 | 314728.7433 | 30.8691 | 95
106488 | 2018-04-09 15:53 | 15.5281 | Oxy1 (PSt7-10) | 2018-04-04 12:40 | default | 162.8301 | μmol/L | 26.3454 | °C | 1003 | hPa | Humid | 35 | 0 | 0 | 23.468 | 102256.526 | 314720.3412 | 30.8691 | 95
106498 | 2018-04-09 15:53 | 15.5451 | Oxy1 (PSt7-10) | 2018-04-04 12:40 | default | 162.8783 | μmol/L | 26.3381 | °C | 1003 | hPa | Humid | 35 | 0 | 0 | 23.467 | 102261.5396 | 314712.0728 | 30.8691 | 95
106508 | 2018-04-09 15:53 | 15.5617 | Oxy1 (PSt7-10) | 2018-04-04 12:40 | default | 162.9201 | μmol/L | 26.338 | °C | 1003 | hPa | Humid | 35 | 0 | 0 | 23.464 | 102259.2886 | 314710.5724 | 30.8691 | 95
106518 | 2018-04-09 15:53 | 15.578 | Oxy1 (PSt7-10) | 2018-04-04 12:40 | default | 162.8204 | μmol/L | 26.3474 | °C | 1003 | hPa | Humid | 35 | 0 | 0 | 23.468 | 102264.8072 | 314721.7363 | 30.8691 | 95
106528 | 2018-04-09 15:53 | 15.5955 | Oxy1 (PSt7-10) | 2018-04-04 12:40 | default | 162.7099 | μmol/L | 26.3563 | °C | 1003 | hPa | Humid | 35 | 0 | 0 | 23.473 | 102268.5621 | 314734.5051 | 30.8691 | 95
106538 | 2018-04-09 15:53 | 15.6118 | Oxy1 (PSt7-10) | 2018-04-04 12:40 | default | 162.6844 | μmol/L | 26.3616 | °C | 1003 | hPa | Humid | 35 | 0 | 0 | 23.473 | 102266.7558 | 314732.1439 | 30.8691 | 95
106548 | 2018-04-09 15:53 | 15.6284 | Oxy1 (PSt7-10) | 2018-04-04 12:40 | default | 162.8377 | μmol/L | 26.3352 | °C | 1003 | hPa | Humid | 35 | 0 | 0 | 23.471 | 102271.8124 | 314709.9336 | 30.8691 | 95
106558 | 2018-04-09 15:53 | 15.645 | Oxy1 (PSt7-10) | 2018-04-04 12:40 | default | 162.7975 | μmol/L | 26.3465 | °C | 1003 | hPa | Humid | 35 | 0 | 0 | 23.47 | 102266.9139 | 314719.1559 | 30.8691 | 95
106566 | 2018-04-09 15:53 | 15.6614 | Oxy1 (PSt7-10) | 2018-04-04 12:40 | default | 162.6617 | μmol/L | 26.3607 | °C | 1003 | hPa | Humid | 35 | 0 | 0 | 23.475 | 102268.6107 | 314722.1752 | 30.8691 | 95
106578 | 2018-04-09 15:53 | 15.6783 | Oxy1 (PSt7-10) | 2018-04-04 12:40 | default | 162.8282 | μmol/L | 26.3458 | °C | 1003 | hPa | Humid | 35 | 0 | 0 | 23.468 | 102272.8476 | 314728.8305 | 30.8691 | 95
106588 | 2018-04-09 15:53 | 15.695 | Oxy1 (PSt7-10) | 2018-04-04 12:40 | default | 162.7889 | μmol/L | 26.3368 | °C | 1003 | hPa | Humid | 35 | 0 | 0 | 23.474 | 102267.2627 | 314728.1341 | 30.8691 | 95
106598 | 2018-04-09 15:53 | 15.7116 | Oxy1 (PSt7-10) | 2018-04-04 12:40 | default | 162.7645 | μmol/L | 26.3534 | °C | 1003 | hPa | Humid | 35 | 0 | 0 | 23.47 | 102270.3819 | 314711.1937 | 30.8691 | 95
106608 | 2018-04-09 15:53 | 15.7286 | Oxy1 (PSt7-10) | 2018-04-04 12:40 | default | 162.7704 | μmol/L | 26.3436 | °C | 1003 | hPa | Humid | 35 | 0 | 0 | 23.473 | 102273.5921 | 314722.4713 | 30.8691 | 95
106618 | 2018-04-09 15:53 | 15.7454 | Oxy1 (PSt7-10) | 2018-04-04 12:40 | default | 162.8193 | μmol/L | 26.3448 | °C | 1003 | hPa | Humid | 35 | 0 | 0 | 23.469 | 102275.0884 | 314716.9797 | 30.8691 | 95
106624 | 2018-04-09 15:53 | 15.7621 | Oxy1 (PSt7-10) | 2018-04-04 12:40 | default | 162.7667 | μmol/L | 26.3501 | °C | 1003 | hPa | Humid | 35 | 0 | 0 | 23.471 | 102274.9432 | 314731.0864 | 30.8691 | 95
106638 | 2018-04-09 15:53 | 15.7786 | Oxy1 (PSt7-10) | 2018-04-04 12:40 | default | 162.789 | μmol/L | 26.3339 | °C | 1003 | hPa | Humid | 35 | 0 | 0 | 23.475 | 102273.1745 | 314709.3401 | 30.8691 | 95
106648 | 2018-04-09 15:53 | 15.7952 | Oxy1 (PSt7-10) | 2018-04-04 12:40 | default | 162.8064 | μmol/L | 26.336 | °C | 1003 | hPa | Humid | 35 | 0 | 0 | 23.473 | 102278.9 | 314716.6869 | 30.8691 | 95
106651 | 2018-04-09 15:53 | 15.8118 | Oxy1 (PSt7-10) | 2018-04-04 12:40 | default | 162.8006 | μmol/L | 26.343 | °C | 1003 | hPa | Humid | 35 | 0 | 0 | 23.471 | 102282.569 | 314734.3616 | 30.8691 | 95
106668 | 2018-04-09 15:53 | 15.8288 | Oxy1 (PSt7-10) | 2018-04-04 12:40 | default | 162.7505 | μmol/L | 26.3478 | °C | 1003 | hPa | Humid | 35 | 0 | 0 | 23.473 | 102281.5537 | 314716.0761 | 30.8691 | 95
106677 | 2018-04-09 15:53 | 15.8447 | Oxy1 (PSt7-10) | 2018-04-04 12:40 | default | 162.7047 | μmol/L | 26.3516 | °C | 1003 | hPa | Humid | 35 | 0 | 0 | 23.475 | 102279.8715 | 314721.6742 | 30.8691 | 95
106686 | 2018-04-09 15:53 | 15.8619 | Oxy1 (PSt7-10) | 2018-04-04 12:40 | default | 162.8207 | μmol/L | 26.333 | °C | 1003 | hPa | Humid | 35 | 0 | 0 | 23.473 | 102284.9916 | 314733.8934 | 30.8691 | 95
106698 | 2018-04-09 15:53 | 15.8785 | Oxy1 (PSt7-10) | 2018-04-04 12:40 | default | 162.77 | μmol/L | 26.3437 | °C | 1003 | hPa | Humid | 35 | 0 | 0 | 23.473 | 102286.1404 | 314736.8214 | 30.8691 | 95
106708 | 2018-04-09 15:53 | 15.895 | Oxy1 (PSt7-10) | 2018-04-04 12:40 | default | 162.6975 | μmol/L | 26.3445 | °C | 1003 | hPa | Humid | 35 | 0 | 0 | 23.478 | 102288.3022 | 314724.3392 | 30.8691 | 95
106718 | 2018-04-09 15:53 | 15.9116 | Oxy1 (PSt7-10) | 2018-04-04 12:40 | default | 162.6874 | μmol/L | 26.3495 | °C | 1003 | hPa | Humid | 35 | 0 | 0 | 23.477 | 102287.4088 | 314746.9345 | 30.8691 | 95
106728 | 2018-04-09 15:53 | 15.9282 | Oxy1 (PSt7-10) | 2018-04-04 12:40 | default | 162.7692 | μmol/L | 26.341 | °C | 1003 | hPa | Humid | 35 | 0 | 0 | 23.474 | 102293.574 | 314745.9155 | 30.8691 | 95
106735 | 2018-04-09 15:53 | 15.9449 | Oxy1 (PSt7-10) | 2018-04-04 12:40 | default | 162.6599 | μmol/L | 26.341 | °C | 1003 | hPa | Humid | 35 | 0 | 0 | 23.482 | 102297.4097 | 314735.624 | 30.8691 | 95
106748 | 2018-04-09 15:53 | 15.9615 | Oxy1 (PSt7-10) | 2018-04-04 12:40 | default | 162.7817 | μmol/L | 26.3297 | °C | 1003 | hPa | Humid | 35 | 0 | 0 | 23.477 | 102291.9313 | 314717.2501 | 30.8691 | 95
106757 | 2018-04-09 15:53 | 15.9784 | Oxy1 (PSt7-10) | 2018-04-04 12:40 | default | 162.7452 | μmol/L | 26.3345 | °C | 1003 | hPa | Humid | 35 | 0 | 0 | 23.478 | 102286.4524 | 314719.9403 | 30.8691 | 95
106767 | 2018-04-09 15:54 | 15.9952 | Oxy1 (PSt7-10) | 2018-04-04 12:40 | default | 162.7159 | μmol/L | 26.3464 | °C | 1003 | hPa | Humid | 35 | 0 | 0 | 23.476 | 102290.3368 | 314712.8593 | 30.8691 | 95
106778 | 2018-04-09 15:54 | 16.0118 | Oxy1 (PSt7-10) | 2018-04-04 12:40 | default | 162.6465 | μmol/L | 26.3581 | °C | 1003 | hPa | Humid | 35 | 0 | 0 | 23.477 | 102292.6703 | 314720.9626 | 30.8691 | 95
106788 | 2018-04-09 15:54 | 16.0283 | Oxy1 (PSt7-10) | 2018-04-04 12:40 | default | 162.6915 | μmol/L | 26.3544 | °C | 1003 | hPa | Humid | 35 | 0 | 0 | 23.475 | 102304.1219 | 314708.6721 | 30.8691 | 95
106794 | 2018-04-09 15:54 | 16.0447 | Oxy1 (PSt7-10) | 2018-04-04 12:40 | default | 162.6476 | μmol/L | 26.355 | °C | 1003 | hPa | Humid | 35 | 0 | 0 | 23.478 | 102293.4109 | 314716.926 | 30.8691 | 95
106805 | 2018-04-09 15:54 | 16.0617 | Oxy1 (PSt7-10) | 2018-04-04 12:40 | default | 162.7715 | μmol/L | 26.3347 | °C | 1003 | hPa | Humid | 35 | 0 | 0 | 23.476 | 102301.6279 | 314729.9187 | 30.8691 | 95
106818 | 2018-04-09 15:54 | 16.0788 | Oxy1 (PSt7-10) | 2018-04-04 12:40 | default | 162.7793 | μmol/L | 26.3302 | °C | 1003 | hPa | Humid | 35 | 0 | 0 | 23.477 | 102299.2844 | 314735.9013 | 30.8691 | 95
106828 | 2018-04-09 15:54 | 16.0954 | Oxy1 (PSt7-10) | 2018-04-04 12:40 | default | 162.6789 | μmol/L | 26.3485 | °C | 1003 | hPa | Humid | 35 | 0 | 0 | 23.478 | 102295.5562 | 314726.981 | 30.8691 | 95
106838 | 2018-04-09 15:54 | 16.112 | Oxy1 (PSt7-10) | 2018-04-04 12:40 | default | 162.7492 | μmol/L | 26.3337 | °C | 1003 | hPa | Humid | 35 | 0 | 0 | 23.478 | 102307.3311 | 314732.0715 | 30.8691 | 95
106848 | 2018-04-09 15:54 | 16.1285 | Oxy1 (PSt7-10) | 2018-04-04 12:40 | default | 162.6857 | μmol/L | 26.3441 | °C | 1003 | hPa | Humid | 35 | 0 | 0 | 23.479 | 102307.6386 | 314730.3433 | 30.8691 | 95
106853 | 2018-04-09 15:54 | 16.145 | Oxy1 (PSt7-10) | 2018-04-04 12:40 | default | 162.6449 | μmol/L | 26.347 | °C | 1003 | hPa | Humid | 35 | 0 | 0 | 23.481 | 102300.7522 | 314719.9235 | 30.8691 | 95
106868 | 2018-04-09 15:54 | 16.1621 | Oxy1 (PSt7-10) | 2018-04-04 12:40 | default | 162.6603 | μmol/L | 26.3466 | °C | 1003 | hPa | Humid | 35 | 0 | 0 | 23.48 | 102304.5319 | 314719.9697 | 30.8691 | 95
106870 | 2018-04-09 15:54 | 16.1787 | Oxy1 (PSt7-10) | 2018-04-04 12:40 | default | 162.5905 | μmol/L | 26.3556 | °C | 1003 | hPa | Humid | 35 | 0 | 0 | 23.482 | 102299.6978 | 314715.2914 | 30.8691 | 95
106888 | 2018-04-09 15:54 | 16.1953 | Oxy1 (PSt7-10) | 2018-04-04 12:40 | default | 162.6854 | μmol/L | 26.3385 | °C | 1003 | hPa | Humid | 35 | 0 | 0 | 23.481 | 102313.9544 | 314722.8247 | 30.8691 | 95
106898 | 2018-04-09 15:54 | 16.212 | Oxy1 (PSt7-10) | 2018-04-04 12:40 | default | 162.6881 | μmol/L | 26.3379 | °C | 1003 | hPa | Humid | 35 | 0 | 0 | 23.481 | 102312.9352 | 314737.3892 | 30.8691 | 95
106908 | 2018-04-09 15:54 | 16.2284 | Oxy1 (PSt7-10) | 2018-04-04 12:40 | default | 162.6322 | μmol/L | 26.3468 | °C | 1003 | hPa | Humid | 35 | 0 | 0 | 23.482 | 102312.5925 | 314727.3998 | 30.8691 | 95
106918 | 2018-04-09 15:54 | 16.245 | Oxy1 (PSt7-10) | 2018-04-04 12:40 | default | 162.6581 | μmol/L | 26.3442 | °C | 1003 | hPa | Humid | 35 | 0 | 0 | 23.481 | 102317.5011 | 314733.8204 | 30.8691 | 95
106927 | 2018-04-09 15:54 | 16.2619 | Oxy1 (PSt7-10) | 2018-04-04 12:40 | default | 162.675 | μmol/L | 26.3378 | °C | 1003 | hPa | Humid | 35 | 0 | 0 | 23.482 | 102312.3102 | 314719.8787 | 30.8691 | 95
106938 | 2018-04-09 15:54 | 16.2786 | Oxy1 (PSt7-10) | 2018-04-04 12:40 | default | 162.6379 | μmol/L | 26.3456 | °C | 1003 | hPa | Humid | 35 | 0 | 0 | 23.482 | 102316.1836 | 314736.2414 | 30.8691 | 95
106948 | 2018-04-09 15:54 | 16.2947 | Oxy1 (PSt7-10) | 2018-04-04 12:40 | default | 162.6171 | μmol/L | 26.3471 | °C | 1003 | hPa | Humid | 35 | 0 | 0 | 23.483 | 102324.5876 | 314724.7514 | 30.8691 | 95
106958 | 2018-04-09 15:54 | 16.3122 | Oxy1 (PSt7-10) | 2018-04-04 12:40 | default | 162.5912 | μmol/L | 26.3554 | °C | 1003 | hPa | Humid | 35 | 0 | 0 | 23.482 | 102318.6537 | 314732.8567 | 30.8691 | 95
106965 | 2018-04-09 15:54 | 16.3288 | Oxy1 (PSt7-10) | 2018-04-04 12:40 | default | 162.6632 | μmol/L | 26.3403 | °C | 1003 | hPa | Humid | 35 | 0 | 0 | 23.482 | 102316.0054 | 314713.1993 | 30.8691 | 95
106978 | 2018-04-09 15:54 | 16.3452 | Oxy1 (PSt7-10) | 2018-04-04 12:40 | default | 162.6739 | μmol/L | 26.3323 | °C | 1003 | hPa | Humid | 35 | 0 | 0 | 23.484 | 102319.5297 | 314729.5668 | 30.8691 | 95
106987 | 2018-04-09 15:54 | 16.3614 | Oxy1 (PSt7-10) | 2018-04-04 12:40 | default | 162.6131 | μmol/L | 26.3565 | °C | 1003 | hPa | Humid | 35 | 0 | 0 | 23.48 | 102319.4848 | 314727.4164 | 30.8691 | 95
106998 | 2018-04-09 15:54 | 16.3781 | Oxy1 (PSt7-10) | 2018-04-04 12:40 | default | 162.6552 | μmol/L | 26.3419 | °C | 1003 | hPa | Humid | 35 | 0 | 0 | 23.482 | 102325.4 | 314721.2703 | 30.8691 | 95
107008 | 2018-04-09 15:54 | 16.395 | Oxy1 (PSt7-10) | 2018-04-04 12:40 | default | 162.5992 | μmol/L | 26.3537 | °C | 1003 | hPa | Humid | 35 | 0 | 0 | 23.482 | 102326.7151 | 314724.0698 | 30.8691 | 95
107013 | 2018-04-09 15:54 | 16.4119 | Oxy1 (PSt7-10) | 2018-04-04 12:40 | default | 162.6732 | μmol/L | 26.3382 | °C | 1003 | hPa | Humid | 35 | 0 | 0 | 23.482 | 102331.4343 | 314715.2645 | 30.8691 | 95
107028 | 2018-04-09 15:54 | 16.4286 | Oxy1 (PSt7-10) | 2018-04-04 12:40 | default | 162.5693 | μmol/L | 26.3514 | °C | 1003 | hPa | Humid | 35 | 0 | 0 | 23.485 | 102339.0541 | 314731.562 | 30.8691 | 95
107029 | 2018-04-09 15:54 | 16.4452 | Oxy1 (PSt7-10) | 2018-04-04 12:40 | default | 162.6031 | μmol/L | 26.3558 | °C | 1003 | hPa | Humid | 35 | 0 | 0 | 23.481 | 102337.7475 | 314718.3008 | 30.8691 | 95
107047 | 2018-04-09 15:54 | 16.4616 | Oxy1 (PSt7-10) | 2018-04-04 12:40 | default | 162.6488 | μmol/L | 26.3433 | °C | 1003 | hPa | Humid | 35 | 0 | 0 | 23.482 | 102332.2021 | 314716.4594 | 30.8691 | 95
107053 | 2018-04-09 15:54 | 16.478 | Oxy1 (PSt7-10) | 2018-04-04 12:40 | default | 162.5843 | μmol/L | 26.3396 | °C | 1003 | hPa | Humid | 35 | 0 | 0 | 23.488 | 102340.8078 | 314723.048 | 30.8691 | 95
107068 | 2018-04-09 15:54 | 16.4954 | Oxy1 (PSt7-10) | 2018-04-04 12:40 | default | 162.5704 | μmol/L | 26.3454 | °C | 1003 | hPa | Humid | 35 | 0 | 0 | 23.487 | 102334.9723 | 314714.9597 | 30.8691 | 95
107077 | 2018-04-09 15:54 | 16.5119 | Oxy1 (PSt7-10) | 2018-04-04 12:40 | default | 162.6369 | μmol/L | 26.3458 | °C | 1003 | hPa | Humid | 35 | 0 | 0 | 23.482 | 102340.6298 | 314725.5774 | 30.8691 | 95
107083 | 2018-04-09 15:54 | 16.5288 | Oxy1 (PSt7-10) | 2018-04-04 12:40 | default | 162.5215 | μmol/L | 26.3528 | °C | 1003 | hPa | Humid | 35 | 0 | 0 | 23.488 | 102339.8218 | 314733.8916 | 30.8691 | 95
107098 | 2018-04-09 15:54 | 16.5455 | Oxy1 (PSt7-10) | 2018-04-04 12:40 | default | 162.5937 | μmol/L | 26.3434 | °C | 1003 | hPa | Humid | 35 | 0 | 0 | 23.486 | 102340.5986 | 314731.0701 | 30.8691 | 95
107108 | 2018-04-09 15:54 | 16.5621 | Oxy1 (PSt7-10) | 2018-04-04 12:40 | default | 162.5733 | μmol/L | 26.3419 | °C | 1003 | hPa | Humid | 35 | 0 | 0 | 23.488 | 102351.5791 | 314731.032 | 30.8691 | 95
107118 | 2018-04-09 15:54 | 16.5788 | Oxy1 (PSt7-10) | 2018-04-04 12:40 | default | 162.5277 | μmol/L | 26.3372 | °C | 1003 | hPa | Humid | 35 | 0 | 0 | 23.493 | 102344.8417 | 314726.9822 | 30.8691 | 95
107128 | 2018-04-09 15:54 | 16.5949 | Oxy1 (PSt7-10) | 2018-04-04 12:40 | default | 162.5878 | μmol/L | 26.3389 | °C | 1003 | hPa | Humid | 35 | 0 | 0 | 23.488 | 102336.1494 | 314727.5142 | 30.8691 | 95
107138 | 2018-04-09 15:54 | 16.6118 | Oxy1 (PSt7-10) | 2018-04-04 12:40 | default | 162.5801 | μmol/L | 26.3434 | °C | 1003 | hPa | Humid | 35 | 0 | 0 | 23.487 | 102340.2093 | 314721.926 | 30.8691 | 95
107148 | 2018-04-09 15:54 | 16.6285 | Oxy1 (PSt7-10) | 2018-04-04 12:40 | default | 162.5309 | μmol/L | 26.3451 | °C | 1003 | hPa | Humid | 35 | 0 | 0 | 23.49 | 102340.2515 | 314729.0075 | 30.8691 | 95
107158 | 2018-04-09 15:54 | 16.6451 | Oxy1 (PSt7-10) | 2018-04-04 12:40 | default | 162.4904 | μmol/L | 26.3565 | °C | 1003 | hPa | Humid | 35 | 0 | 0 | 23.489 | 102344.3707 | 314725.6012 | 30.8691 | 95
107168 | 2018-04-09 15:54 | 16.6614 | Oxy1 (PSt7-10) | 2018-04-04 12:40 | default | 162.5247 | μmol/L | 26.3493 | °C | 1003 | hPa | Humid | 35 | 0 | 0 | 23.489 | 102345.7369 | 314733.4305 | 30.8691 | 95
107178 | 2018-04-09 15:54 | 16.6784 | Oxy1 (PSt7-10) | 2018-04-04 12:40 | default | 162.5801 | μmol/L | 26.3405 | °C | 1003 | hPa | Humid | 35 | 0 | 0 | 23.488 | 102350.4573 | 314731.1363 | 30.8691 | 95
107188 | 2018-04-09 15:54 | 16.6951 | Oxy1 (PSt7-10) | 2018-04-04 12:40 | default | 162.6021 | μmol/L | 26.3445 | °C | 1003 | hPa | Humid | 35 | 0 | 0 | 23.485 | 102354.7669 | 314729.0743 | 30.8691 | 95
107198 | 2018-04-09 15:54 | 16.712 | Oxy1 (PSt7-10) | 2018-04-04 12:40 | default | 162.4869 | μmol/L | 26.3601 | °C | 1003 | hPa | Humid | 35 | 0 | 0 | 23.488 | 102353.7162 | 314732.5172 | 30.8691 | 95
107206 | 2018-04-09 15:54 | 16.7283 | Oxy1 (PSt7-10) | 2018-04-04 12:40 | default | 162.4982 | μmol/L | 26.3549 | °C | 1003 | hPa | Humid | 35 | 0 | 0 | 23.489 | 102348.4797 | 314726.7685 | 30.8691 | 95
107218 | 2018-04-09 15:54 | 16.745 | Oxy1 (PSt7-10) | 2018-04-04 12:40 | default | 162.5411 | μmol/L | 26.3458 | °C | 1003 | hPa | Humid | 35 | 0 | 0 | 23.489 | 102357.1854 | 314722.9153 | 30.8691 | 95
107228 | 2018-04-09 15:54 | 16.7624 | Oxy1 (PSt7-10) | 2018-04-04 12:40 | default | 162.6228 | μmol/L | 26.3258 | °C | 1003 | hPa | Humid | 35 | 0 | 0 | 23.49 | 102362.0046 | 314731.7374 | 30.8691 | 95
107238 | 2018-04-09 15:54 | 16.7784 | Oxy1 (PSt7-10) | 2018-04-04 12:40 | default | 162.5365 | μmol/L | 26.3497 | °C | 1003 | hPa | Humid | 35 | 0 | 0 | 23.488 | 102353.95 | 314724.4792 | 30.8691 | 95
107248 | 2018-04-09 15:54 | 16.7951 | Oxy1 (PSt7-10) | 2018-04-04 12:40 | default | 162.5087 | μmol/L | 26.3383 | °C | 1003 | hPa | Humid | 35 | 0 | 0 | 23.494 | 102353.3228 | 314712.7069 | 30.8691 | 95
107258 | 2018-04-09 15:54 | 16.8116 | Oxy1 (PSt7-10) | 2018-04-04 12:40 | default | 162.6268 | μmol/L | 26.3336 | °C | 1003 | hPa | Humid | 35 | 0 | 0 | 23.487 | 102359.6259 | 314714.1393 | 30.8691 | 95
107268 | 2018-04-09 15:54 | 16.8284 | Oxy1 (PSt7-10) | 2018-04-04 12:40 | default | 162.5095 | μmol/L | 26.3496 | °C | 1003 | hPa | Humid | 35 | 0 | 0 | 23.49 | 102371.2894 | 314728.7709 | 30.8691 | 95
107278 | 2018-04-09 15:54 | 16.8451 | Oxy1 (PSt7-10) | 2018-04-04 12:40 | default | 162.436 | μmol/L | 26.3651 | °C | 1003 | hPa | Humid | 35 | 0 | 0 | 23.49 | 102369.9158 | 314736.6219 | 30.8691 | 95
107287 | 2018-04-09 15:54 | 16.8614 | Oxy1 (PSt7-10) | 2018-04-04 12:40 | default | 162.5028 | μmol/L | 26.3424 | °C | 1003 | hPa | Humid | 35 | 0 | 0 | 23.493 | 102367.5524 | 314718.8045 | 30.8691 | 95
107297 | 2018-04-09 15:54 | 16.8783 | Oxy1 (PSt7-10) | 2018-04-04 12:40 | default | 162.482 | μmol/L | 26.3468 | °C | 1003 | hPa | Humid | 35 | 0 | 0 | 23.493 | 102367.6447 | 314721.6544 | 30.8691 | 95
107307 | 2018-04-09 15:54 | 16.8954 | Oxy1 (PSt7-10) | 2018-04-04 12:40 | default | 162.516 | μmol/L | 26.3339 | °C | 1003 | hPa | Humid | 35 | 0 | 0 | 23.495 | 102366.3931 | 314719.2279 | 30.8691 | 95
107313 | 2018-04-09 15:54 | 16.9118 | Oxy1 (PSt7-10) | 2018-04-04 12:40 | default | 162.5045 | μmol/L | 26.3421 | °C | 1003 | hPa | Humid | 35 | 0 | 0 | 23.493 | 102370.5271 | 314729.0385 | 30.8691 | 95
107328 | 2018-04-09 15:54 | 16.9287 | Oxy1 (PSt7-10) | 2018-04-04 12:40 | default | 162.5172 | μmol/L | 26.3365 | °C | 1003 | hPa | Humid | 35 | 0 | 0 | 23.494 | 102360.3063 | 314723.0624 | 30.8691 | 95
107338 | 2018-04-09 15:54 | 16.9453 | Oxy1 (PSt7-10) | 2018-04-04 12:40 | default | 162.4504 | μmol/L | 26.3477 | °C | 1003 | hPa | Humid | 35 | 0 | 0 | 23.495 | 102362.0022 | 314725.0737 | 30.8691 | 95
107348 | 2018-04-09 15:54 | 16.9615 | Oxy1 (PSt7-10) | 2018-04-04 12:40 | default | 162.5302 | μmol/L | 26.3453 | °C | 1003 | hPa | Humid | 35 | 0 | 0 | 23.49 | 102373.3198 | 314731.642 | 30.8691 | 95
107358 | 2018-04-09 15:54 | 16.9784 | Oxy1 (PSt7-10) | 2018-04-04 12:40 | default | 162.5131 | μmol/L | 26.3374 | °C | 1003 | hPa | Humid | 35 | 0 | 0 | 23.494 | 102382.3453 | 314724.3392 | 30.8691 | 95
107368 | 2018-04-09 15:55 | 16.995 | Oxy1 (PSt7-10) | 2018-04-04 12:40 | default | 162.525 | μmol/L | 26.3406 | °C | 1003 | hPa | Humid | 35 | 0 | 0 | 23.492 | 102373.6879 | 314733.2353 | 30.8691 | 95
107378 | 2018-04-09 15:55 | 17.0116 | Oxy1 (PSt7-10) | 2018-04-04 12:40 | default | 162.4442 | μmol/L | 26.349 | °C | 1003 | hPa | Humid | 35 | 0 | 0 | 23.495 | 102382.2409 | 314728.653 | 30.8691 | 95
107388 | 2018-04-09 15:55 | 17.0286 | Oxy1 (PSt7-10) | 2018-04-04 12:40 | default | 162.4345 | μmol/L | 26.3482 | °C | 1003 | hPa | Humid | 35 | 0 | 0 | 23.496 | 102381.1824 | 314735.633 | 30.8691 | 95
107398 | 2018-04-09 15:55 | 17.0456 | Oxy1 (PSt7-10) | 2018-04-04 12:40 | default | 162.4751 | μmol/L | 26.3368 | °C | 1003 | hPa | Humid | 35 | 0 | 0 | 23.497 | 102375.0388 | 314736.7017 | 30.8691 | 95
107405 | 2018-04-09 15:55 | 17.0622 | Oxy1 (PSt7-10) | 2018-04-04 12:40 | default | 162.5072 | μmol/L | 26.3415 | °C | 1003 | hPa | Humid | 35 | 0 | 0 | 23.493 | 102382.1388 | 314734.8613 | 30.8691 | 95
107409 | 2018-04-09 15:55 | 17.0785 | Oxy1 (PSt7-10) | 2018-04-04 12:40 | default | 162.4844 | μmol/L | 26.3377 | °C | 1003 | hPa | Humid | 35 | 0 | 0 | 23.496 | 102372.6039 | 314700.0228 | 30.8691 | 95
107428 | 2018-04-09 15:55 | 17.0952 | Oxy1 (PSt7-10) | 2018-04-04 12:40 | default | 162.5327 | μmol/L | 26.3333 | °C | 1003 | hPa | Humid | 35 | 0 | 0 | 23.494 | 102385.87 | 314708.7556 | 30.8691 | 95
107438 | 2018-04-09 15:55 | 17.1116 | Oxy1 (PSt7-10) | 2018-04-04 12:40 | default | 162.5048 | μmol/L | 26.3363 | °C | 1003 | hPa | Humid | 35 | 0 | 0 | 23.495 | 102383.6532 | 314710.0248 | 30.8691 | 95
107448 | 2018-04-09 15:55 | 17.1288 | Oxy1 (PSt7-10) | 2018-04-04 12:40 | default | 162.4729 | μmol/L | 26.3344 | °C | 1003 | hPa | Humid | 35 | 0 | 0 | 23.498 | 102387.7033 | 314727.6678 | 30.8691 | 95
107458 | 2018-04-09 15:55 | 17.1454 | Oxy1 (PSt7-10) | 2018-04-04 12:40 | default | 162.3979 | μmol/L | 26.3473 | °C | 1003 | hPa | Humid | 35 | 0 | 0 | 23.499 | 102386.0666 | 314724.9609 | 30.8691 | 95
107468 | 2018-04-09 15:55 | 17.1619 | Oxy1 (PSt7-10) | 2018-04-04 12:40 | default | 162.485 | μmol/L | 26.3462 | °C | 1003 | hPa | Humid | 35 | 0 | 0 | 23.493 | 102388.726 | 314716.4809 | 30.8691 | 95
107477 | 2018-04-09 15:55 | 17.1786 | Oxy1 (PSt7-10) | 2018-04-04 12:40 | default | 162.4985 | μmol/L | 26.3433 | °C | 1003 | hPa | Humid | 35 | 0 | 0 | 23.493 | 102396.2642 | 314716.592 | 30.8691 | 95
107488 | 2018-04-09 15:55 | 17.1948 | Oxy1 (PSt7-10) | 2018-04-04 12:40 | default | 162.4447 | μmol/L | 26.3374 | °C | 1003 | hPa | Humid | 35 | 0 | 0 | 23.499 | 102391.4778 | 314705.9082 | 30.8691 | 95
107498 | 2018-04-09 15:55 | 17.212 | Oxy1 (PSt7-10) | 2018-04-04 12:40 | default | 162.4359 | μmol/L | 26.3393 | °C | 1003 | hPa | Humid | 35 | 0 | 0 | 23.499 | 102388.0436 | 314705.0345 | 30.8691 | 95
107508 | 2018-04-09 15:55 | 17.2285 | Oxy1 (PSt7-10) | 2018-04-04 12:40 | default | 162.5166 | μmol/L | 26.3309 | °C | 1003 | hPa | Humid | 35 | 0 | 0 | 23.496 | 102389.6462 | 314711.5267 | 30.8691 | 95
107518 | 2018-04-09 15:55 | 17.2448 | Oxy1 (PSt7-10) | 2018-04-04 12:40 | default | 162.4492 | μmol/L | 26.3422 | °C | 1003 | hPa | Humid | 35 | 0 | 0 | 23.497 | 102400.4017 | 314715.2239 | 30.8691 | 95
107528 | 2018-04-09 15:55 | 17.2619 | Oxy1 (PSt7-10) | 2018-04-04 12:40 | default | 162.3129 | μmol/L | 26.3595 | °C | 1003 | hPa | Humid | 35 | 0 | 0 | 23.501 | 102402.3945 | 314727.6215 | 30.8691 | 95
107538 | 2018-04-09 15:55 | 17.279 | Oxy1 (PSt7-10) | 2018-04-04 12:40 | default | 162.393 | μmol/L | 26.3541 | °C | 1003 | hPa | Humid | 35 | 0 | 0 | 23.497 | 102399.6741 | 314725.253 | 30.8691 | 95
107548 | 2018-04-09 15:55 | 17.2952 | Oxy1 (PSt7-10) | 2018-04-04 12:40 | default | 162.3694 | μmol/L | 26.3418 | °C | 1003 | hPa | Humid | 35 | 0 | 0 | 23.503 | 102401.4896 | 314712.0656 | 30.8691 | 95
107558 | 2018-04-09 15:55 | 17.3118 | Oxy1 (PSt7-10) | 2018-04-04 12:40 | default | 162.3715 | μmol/L | 26.3471 | °C | 1003 | hPa | Humid | 35 | 0 | 0 | 23.501 | 102401.2286 | 314726.0201 | 30.8691 | 95
107568 | 2018-04-09 15:55 | 17.3284 | Oxy1 (PSt7-10) | 2018-04-04 12:40 | default | 162.2914 | μmol/L | 26.3611 | °C | 1003 | hPa | Humid | 35 | 0 | 0 | 23.502 | 102405.2186 | 314727.2562 | 30.8691 | 95
107578 | 2018-04-09 15:55 | 17.3448 | Oxy1 (PSt7-10) | 2018-04-04 12:40 | default | 162.4025 | μmol/L | 26.3549 | °C | 1003 | hPa | Humid | 35 | 0 | 0 | 23.496 | 102407.8685 | 314721.2355 | 30.8691 | 95
107588 | 2018-04-09 15:55 | 17.3621 | Oxy1 (PSt7-10) | 2018-04-04 12:40 | default | 162.3552 | μmol/L | 26.3362 | °C | 1003 | hPa | Humid | 35 | 0 | 0 | 23.506 | 102408.6863 | 314721.1548 | 30.8691 | 95
107598 | 2018-04-09 15:55 | 17.3785 | Oxy1 (PSt7-10) | 2018-04-04 12:40 | default | 162.4069 | μmol/L | 26.3454 | °C | 1003 | hPa | Humid | 35 | 0 | 0 | 23.499 | 102399.3333 | 314710.1781 | 30.8691 | 95
107608 | 2018-04-09 15:55 | 17.3949 | Oxy1 (PSt7-10) | 2018-04-04 12:40 | default | 162.3702 | μmol/L | 26.3416 | °C | 1003 | hPa | Humid | 35 | 0 | 0 | 23.503 | 102406.6702 | 314709.8385 | 30.8691 | 95
107618 | 2018-04-09 15:55 | 17.412 | Oxy1 (PSt7-10) | 2018-04-04 12:40 | default | 162.3815 | μmol/L | 26.3393 | °C | 1003 | hPa | Humid | 35 | 0 | 0 | 23.503 | 102408.7484 | 314703.723 | 30.8691 | 95
107628 | 2018-04-09 15:55 | 17.4288 | Oxy1 (PSt7-10) | 2018-04-04 12:40 | default | 162.3596 | μmol/L | 26.3467 | °C | 1003 | hPa | Humid | 35 | 0 | 0 | 23.502 | 102412.6054 | 314712.5526 | 30.8691 | 95
107637 | 2018-04-09 15:55 | 17.4451 | Oxy1 (PSt7-10) | 2018-04-04 12:40 | default | 162.4029 | μmol/L | 26.3434 | °C | 1003 | hPa | Humid | 35 | 0 | 0 | 23.5 | 102417.6555 | 314722.6861 | 30.8691 | 95
107641 | 2018-04-09 15:55 | 17.4615 | Oxy1 (PSt7-10) | 2018-04-04 12:40 | default | 162.3197 | μmol/L | 26.3494 | °C | 1003 | hPa | Humid | 35 | 0 | 0 | 23.504 | 102408.9308 | 314709.9543 | 30.8691 | 95