## Devices
Name | Type | Serial | FW-Version | Channels
SABD0001000008 | OXY-10 ST | SABD0001000008 | AAV1.0.0.11 | 10

## Sensors
Name | Analyte | Sensor ID | Sensor Type | Batch ID | Lot Nr | Created on
Oxy2 | O2 | 167479859 | PSt7-10 | 000000-000 | 0000-00 | 2018-04-04 12:20

## Oxygen Calibrations
Sensor | Calibration Date | Cal0 [°] | T0 | T0 Unit | Cal2nd [°] | T2nd | T2nd Unit | pATM | pATM Unit | O2Cal2nd | O2Cal2nd Unit | Environment | f1 | m | dKSV1 | dKSV2 | dPhi1 | dPhi2 | Is PreSens Calibration
Oxy2 (PSt7-10) | 2018-04-04 12:20 | 55.5 | 20 | °C | 22.08 | 20 | °C | 976 | hPa | 100 | %a.s. | Humid | 0.861 | 13.56 | 0.00035 | 0 | -0.02617 | 0 | FALSE

## Annotations
Date | Delta T [min] | Device | Channel | User | Annotation

## Info
Software Version | 2.1.0.443
Exported at | 2018-04-11 16:51

## SABD0001000008, Ch 1
Id | Date | Delta T [min] | Sensor | Calibration | User | Oxygen | Oxygen Unit | Temperature | Temperature Unit | Pressure | Pressure Unit | Mode | Salinity [pmil] | User Signal Intensity | Error | Phase [°] | Amplitude [µV] | Reference Amplitude [µV] | Signal LED Current | Reference LED Current | Battery [V]
135387 | 2018-04-11 09:32 | 0 | Oxy2 (PSt7-10) | 2018-04-04 12:20 | default | 209.285 | μmol/L | 27.2297 | °C | 1008 | hPa | Humid | 35 | 0 | 0 | 20.385 | 160400.3046 | 290799.5552 | 43.75 | 60
135389 | 2018-04-11 09:32 | 0.011934 | Oxy2 (PSt7-10) | 2018-04-04 12:20 | default | 209.2106 | μmol/L | 27.2295 | °C | 1008 | hPa | Humid | 35 | 0 | 0 | 20.389 | 160349.3846 | 290727.03 | 43.75 | 60
135392 | 2018-04-11 09:32 | 0.028252 | Oxy2 (PSt7-10) | 2018-04-04 12:20 | default | 209.2515 | μmol/L | 27.229 | °C | 1008 | hPa | Humid | 35 | 0 | 0 | 20.387 | 160326.2405 | 290712.8609 | 43.75 | 60
135395 | 2018-04-11 09:32 | 0.044803 | Oxy2 (PSt7-10) | 2018-04-04 12:20 | default | 209.2488 | μmol/L | 27.2264 | °C | 1008 | hPa | Humid | 35 | 0 | 0 | 20.388 | 160309.2553 | 290707.7563 | 43.75 | 60
135400 | 2018-04-11 09:32 | 0.061787 | Oxy2 (PSt7-10) | 2018-04-04 12:20 | default | 209.2575 | μmol/L | 27.225 | °C | 1008 | hPa | Humid | 35 | 0 | 0 | 20.388 | 160303.9042 | 290687.5115 | 43.75 | 60
135404 | 2018-04-11 09:32 | 0.078804 | Oxy2 (PSt7-10) | 2018-04-04 12:20 | default | 209.2639 | μmol/L | 27.2147 | °C | 1008 | hPa | Humid | 35 | 0 | 0 | 20.391 | 160297.5137 | 290691.6089 | 43.75 | 60
135408 | 2018-04-11 09:32 | 0.094922 | Oxy2 (PSt7-10) | 2018-04-04 12:20 | default | 209.3133 | μmol/L | 27.219 | °C | 1008 | hPa | Humid | 35 | 0 | 0 | 20.387 | 160284.8247 | 290670.6021 | 43.75 | 60
135411 | 2018-04-11 09:32 | 0.11204 | Oxy2 (PSt7-10) | 2018-04-04 12:20 | default | 209.2856 | μmol/L | 27.2143 | °C | 1008 | hPa | Humid | 35 | 0 | 0 | 20.39 | 160287.1265 | 290672.1715 | 43.75 | 60
135415 | 2018-04-11 09:32 | 0.12887 | Oxy2 (PSt7-10) | 2018-04-04 12:20 | default | 209.3564 | μmol/L | 27.2089 | °C | 1008 | hPa | Humid | 35 | 0 | 0 | 20.388 | 160286.1981 | 290664.869 | 43.75 | 60
135420 | 2018-04-11 09:32 | 0.14492 | Oxy2 (PSt7-10) | 2018-04-04 12:20 | default | 209.2872 | μmol/L | 27.2201 | °C | 1008 | hPa | Humid | 35 | 0 | 0 | 20.388 | 160274.098 | 290685.0508 | 43.75 | 60
135425 | 2018-04-11 09:32 | 0.16164 | Oxy2 (PSt7-10) | 2018-04-04 12:20 | default | 209.1894 | μmol/L | 27.2237 | °C | 1008 | hPa | Humid | 35 | 0 | 0 | 20.392 | 160271.1097 | 290664.4153 | 43.75 | 60
135433 | 2018-04-11 09:32 | 0.17858 | Oxy2 (PSt7-10) | 2018-04-04 12:20 | default | 209.2187 | μmol/L | 27.219 | °C | 1008 | hPa | Humid | 35 | 0 | 0 | 20.392 | 160268.6089 | 290672.8084 | 43.75 | 60
135437 | 2018-04-11 09:32 | 0.19474 | Oxy2 (PSt7-10) | 2018-04-04 12:20 | default | 209.156 | μmol/L | 27.22 | °C | 1008 | hPa | Humid | 35 | 0 | 0 | 20.395 | 160273.5163 | 290663.4862 | 43.75 | 60
135444 | 2018-04-11 09:32 | 0.21173 | Oxy2 (PSt7-10) | 2018-04-04 12:20 | default | 209.3111 | μmol/L | 27.2071 | °C | 1008 | hPa | Humid | 35 | 0 | 0 | 20.391 | 160264.725 | 290660.1192 | 43.75 | 60
135450 | 2018-04-11 09:32 | 0.22836 | Oxy2 (PSt7-10) | 2018-04-04 12:20 | default | 209.2659 | μmol/L | 27.2083 | °C | 1008 | hPa | Humid | 35 | 0 | 0 | 20.393 | 160270.1727 | 290660.3143 | 43.75 | 60
135456 | 2018-04-11 09:32 | 0.24475 | Oxy2 (PSt7-10) | 2018-04-04 12:20 | default | 209.2849 | μmol/L | 27.1991 | °C | 1008 | hPa | Humid | 35 | 0 | 0 | 20.395 | 160269.7887 | 290654.7948 | 43.75 | 60
135463 | 2018-04-11 09:32 | 0.26186 | Oxy2 (PSt7-10) | 2018-04-04 12:20 | default | 209.3466 | μmol/L | 27.1983 | °C | 1008 | hPa | Humid | 35 | 0 | 0 | 20.392 | 160264.3805 | 290658.7875 | 43.75 | 60
135469 | 2018-04-11 09:32 | 0.27847 | Oxy2 (PSt7-10) | 2018-04-04 12:20 | default | 209.343 | μmol/L | 27.1928 | °C | 1008 | hPa | Humid | 35 | 0 | 0 | 20.394 | 160268.8872 | 290650.6481 | 43.75 | 60
135475 | 2018-04-11 09:32 | 0.2955 | Oxy2 (PSt7-10) | 2018-04-04 12:20 | default | 209.183 | μmol/L | 27.2095 | °C | 1008 | hPa | Humid | 35 | 0 | 0 | 20.397 | 160267.1281 | 290648.8964 | 43.75 | 60
135488 | 2018-04-11 09:32 | 0.31145 | Oxy2 (PSt7-10) | 2018-04-04 12:20 | default | 209.0436 | μmol/L | 27.2321 | °C | 1008 | hPa | Humid | 35 | 0 | 0 | 20.397 | 160262.639 | 290657.478 | 43.75 | 60
135493 | 2018-04-11 09:32 | 0.32825 | Oxy2 (PSt7-10) | 2018-04-04 12:20 | default | 209.1942 | μmol/L | 27.2169 | °C | 1008 | hPa | Humid | 35 | 0 | 0 | 20.394 | 160266.0112 | 290648.5061 | 43.75 | 60
135498 | 2018-04-11 09:32 | 0.3448 | Oxy2 (PSt7-10) | 2018-04-04 12:20 | default | 209.2565 | μmol/L | 27.2159 | °C | 1008 | hPa | Humid | 35 | 0 | 0 | 20.391 | 160259.0241 | 290656.1561 | 43.75 | 60
135509 | 2018-04-11 09:32 | 0.36207 | Oxy2 (PSt7-10) | 2018-04-04 12:20 | default | 209.2464 | μmol/L | 27.2145 | °C | 1008 | hPa | Humid | 35 | 0 | 0 | 20.392 | 160263.9349 | 290648.9446 | 43.75 | 60
135520 | 2018-04-11 09:32 | 0.37825 | Oxy2 (PSt7-10) | 2018-04-04 12:20 | default | 209.1158 | μmol/L | 27.2174 | °C | 1008 | hPa | Humid | 35 | 0 | 0 | 20.398 | 160261.3619 | 290649.701 | 43.75 | 60
135531 | 2018-04-11 09:32 | 0.39549 | Oxy2 (PSt7-10) | 2018-04-04 12:20 | default | 209.1093 | μmol/L | 27.2184 | °C | 1008 | hPa | Humid | 35 | 0 | 0 | 20.398 | 160259.7935 | 290649.7189 | 43.75 | 60
135537 | 2018-04-11 09:32 | 0.41176 | Oxy2 (PSt7-10) | 2018-04-04 12:20 | default | 209.1827 | μmol/L | 27.2157 | °C | 1008 | hPa | Humid | 35 | 0 | 0 | 20.395 | 160257.293 | 290641.0647 | 43.75 | 60
135545 | 2018-04-11 09:32 | 0.42824 | Oxy2 (PSt7-10) | 2018-04-04 12:20 | default | 209.1435 | μmol/L | 27.2098 | °C | 1008 | hPa | Humid | 35 | 0 | 0 | 20.399 | 160252.4393 | 290641.7784 | 43.75 | 60
135561 | 2018-04-11 09:32 | 0.44554 | Oxy2 (PSt7-10) | 2018-04-04 12:20 | default | 209.1886 | μmol/L | 27.2086 | °C | 1008 | hPa | Humid | 35 | 0 | 0 | 20.397 | 160263.3169 | 290651.0999 | 43.75 | 60
135573 | 2018-04-11 09:32 | 0.46186 | Oxy2 (PSt7-10) | 2018-04-04 12:20 | default | 209.0536 | μmol/L | 27.2213 | °C | 1008 | hPa | Humid | 35 | 0 | 0 | 20.4 | 160258.8946 | 290642.0674 | 43.75 | 60
135579 | 2018-04-11 09:32 | 0.47886 | Oxy2 (PSt7-10) | 2018-04-04 12:20 | default | 209.1025 | μmol/L | 27.2165 | °C | 1008 | hPa | Humid | 35 | 0 | 0 | 20.399 | 160262.2425 | 290651.5058 | 43.75 | 60
135591 | 2018-04-11 09:32 | 0.49506 | Oxy2 (PSt7-10) | 2018-04-04 12:20 | default | 209.1451 | μmol/L | 27.2095 | °C | 1008 | hPa | Humid | 35 | 0 | 0 | 20.399 | 160255.4907 | 290630.5386 | 43.75 | 60
135600 | 2018-04-11 09:32 | 0.51173 | Oxy2 (PSt7-10) | 2018-04-04 12:20 | default | 209.1891 | μmol/L | 27.1994 | °C | 1008 | hPa | Humid | 35 | 0 | 0 | 20.4 | 160261.2349 | 290642.2318 | 43.75 | 60
135605 | 2018-04-11 09:32 | 0.5282 | Oxy2 (PSt7-10) | 2018-04-04 12:20 | default | 209.0779 | μmol/L | 27.2235 | °C | 1008 | hPa | Humid | 35 | 0 | 0 | 20.398 | 160256.9322 | 290641.8979 | 43.75 | 60
135617 | 2018-04-11 09:32 | 0.54511 | Oxy2 (PSt7-10) | 2018-04-04 12:20 | default | 209.0617 | μmol/L | 27.2231 | °C | 1008 | hPa | Humid | 35 | 0 | 0 | 20.399 | 160250.1855 | 290640.7069 | 43.75 | 60
135630 | 2018-04-11 09:32 | 0.5621 | Oxy2 (PSt7-10) | 2018-04-04 12:20 | default | 209.169 | μmol/L | 27.1996 | °C | 1008 | hPa | Humid | 35 | 0 | 0 | 20.401 | 160256.8162 | 290640.2385 | 43.75 | 60
135643 | 2018-04-11 09:32 | 0.57858 | Oxy2 (PSt7-10) | 2018-04-04 12:20 | default | 209.1486 | μmol/L | 27.209 | °C | 1008 | hPa | Humid | 35 | 0 | 0 | 20.399 | 160250.0371 | 290629.5994 | 43.75 | 60
135652 | 2018-04-11 09:32 | 0.59515 | Oxy2 (PSt7-10) | 2018-04-04 12:20 | default | 209.204 | μmol/L | 27.1939 | °C | 1008 | hPa | Humid | 35 | 0 | 0 | 20.401 | 160254.5674 | 290639.863 | 43.75 | 60
135655 | 2018-04-11 09:32 | 0.61148 | Oxy2 (PSt7-10) | 2018-04-04 12:20 | default | 209.1422 | μmol/L | 27.207 | °C | 1008 | hPa | Humid | 35 | 0 | 0 | 20.4 | 160246.3956 | 290620.9327 | 43.75 | 60
135666 | 2018-04-11 09:32 | 0.62822 | Oxy2 (PSt7-10) | 2018-04-04 12:20 | default | 208.9742 | μmol/L | 27.2189 | °C | 1008 | hPa | Humid | 35 | 0 | 0 | 20.405 | 160252.8033 | 290638.0243 | 43.75 | 60
135675 | 2018-04-11 09:32 | 0.64599 | Oxy2 (PSt7-10) | 2018-04-04 12:20 | default | 209.0048 | μmol/L | 27.2231 | °C | 1008 | hPa | Humid | 35 | 0 | 0 | 20.402 | 160253.3401 | 290638.1029 | 43.75 | 60
135690 | 2018-04-11 09:32 | 0.66164 | Oxy2 (PSt7-10) | 2018-04-04 12:20 | default | 209.0423 | μmol/L | 27.214 | °C | 1008 | hPa | Humid | 35 | 0 | 0 | 20.403 | 160251.9525 | 290618.5265 | 43.75 | 60
135697 | 2018-04-11 09:32 | 0.67869 | Oxy2 (PSt7-10) | 2018-04-04 12:20 | default | 209.1351 | μmol/L | 27.2142 | °C | 1008 | hPa | Humid | 35 | 0 | 0 | 20.398 | 160258.3926 | 290631.4796 | 43.75 | 60
135710 | 2018-04-11 09:32 | 0.69516 | Oxy2 (PSt7-10) | 2018-04-04 12:20 | default | 209.1789 | μmol/L | 27.201 | °C | 1008 | hPa | Humid | 35 | 0 | 0 | 20.4 | 160258.4981 | 290635.9962 | 43.75 | 60
135719 | 2018-04-11 09:33 | 0.71202 | Oxy2 (PSt7-10) | 2018-04-04 12:20 | default | 208.9765 | μmol/L | 27.2247 | °C | 1008 | hPa | Humid | 35 | 0 | 0 | 20.403 | 160247.492 | 290632.2429 | 43.75 | 60
135732 | 2018-04-11 09:33 | 0.72857 | Oxy2 (PSt7-10) | 2018-04-04 12:20 | default | 209.0002 | μmol/L | 27.2208 | °C | 1008 | hPa | Humid | 35 | 0 | 0 | 20.403 | 160247.4707 | 290620.406 | 43.75 | 60
135740 | 2018-04-11 09:33 | 0.74511 | Oxy2 (PSt7-10) | 2018-04-04 12:20 | default | 209.0964 | μmol/L | 27.2083 | °C | 1008 | hPa | Humid | 35 | 0 | 0 | 20.402 | 160242.4756 | 290607.3779 | 43.75 | 60
135748 | 2018-04-11 09:33 | 0.76166 | Oxy2 (PSt7-10) | 2018-04-04 12:20 | default | 209.1061 | μmol/L | 27.2006 | °C | 1008 | hPa | Humid | 35 | 0 | 0 | 20.404 | 160242.0631 | 290628.1058 | 43.75 | 60
135762 | 2018-04-11 09:33 | 0.77838 | Oxy2 (PSt7-10) | 2018-04-04 12:20 | default | 209.0928 | μmol/L | 27.2028 | °C | 1008 | hPa | Humid | 35 | 0 | 0 | 20.404 | 160248.9574 | 290622.4436 | 43.75 | 60
135769 | 2018-04-11 09:33 | 0.79479 | Oxy2 (PSt7-10) | 2018-04-04 12:20 | default | 209.069 | μmol/L | 27.2097 | °C | 1008 | hPa | Humid | 35 | 0 | 0 | 20.403 | 160244.9993 | 290620.9318 | 43.75 | 60
135776 | 2018-04-11 09:33 | 0.81185 | Oxy2 (PSt7-10) | 2018-04-04 12:20 | default | 209.0331 | μmol/L | 27.2094 | °C | 1008 | hPa | Humid | 35 | 0 | 0 | 20.405 | 160249.041 | 290632.4499 | 43.75 | 60
135785 | 2018-04-11 09:33 | 0.82841 | Oxy2 (PSt7-10) | 2018-04-04 12:20 | default | 209.0046 | μmol/L | 27.214 | °C | 1008 | hPa | Humid | 35 | 0 | 0 | 20.405 | 160242.9797 | 290615.8221 | 43.75 | 60
135801 | 2018-04-11 09:33 | 0.84548 | Oxy2 (PSt7-10) | 2018-04-04 12:20 | default | 209.1225 | μmol/L | 27.2041 | °C | 1008 | hPa | Humid | 35 | 0 | 0 | 20.402 | 160249.2013 | 290612.4092 | 43.75 | 60
135809 | 2018-04-11 09:33 | 0.86178 | Oxy2 (PSt7-10) | 2018-04-04 12:20 | default | 209.0336 | μmol/L | 27.2032 | °C | 1008 | hPa | Humid | 35 | 0 | 0 | 20.407 | 160249.3698 | 290620.3995 | 43.75 | 60
135819 | 2018-04-11 09:33 | 0.87832 | Oxy2 (PSt7-10) | 2018-04-04 12:20 | default | 209.0373 | μmol/L | 27.2056 | °C | 1008 | hPa | Humid | 35 | 0 | 0 | 20.406 | 160247.3684 | 290618.399 | 43.75 | 60
135825 | 2018-04-11 09:33 | 0.8948 | Oxy2 (PSt7-10) | 2018-04-04 12:20 | default | 209.02 | μmol/L | 27.2084 | °C | 1008 | hPa | Humid | 35 | 0 | 0 | 20.406 | 160240.558 | 290614.1868 | 43.75 | 60
135840 | 2018-04-11 09:33 | 0.91138 | Oxy2 (PSt7-10) | 2018-04-04 12:20 | default | 209.0779 | μmol/L | 27.2052 | °C | 1008 | hPa | Humid | 35 | 0 | 0 | 20.404 | 160254.5213 | 290623.0384 | 43.75 | 60
135848 | 2018-04-11 09:33 | 0.9283 | Oxy2 (PSt7-10) | 2018-04-04 12:20 | default | 209.0917 | μmol/L | 27.1999 | °C | 1008 | hPa | Humid | 35 | 0 | 0 | 20.405 | 160245.3994 | 290614.8703 | 43.75 | 60
135859 | 2018-04-11 09:33 | 0.94494 | Oxy2 (PSt7-10) | 2018-04-04 12:20 | default | 209.0392 | μmol/L | 27.2023 | °C | 1008 | hPa | Humid | 35 | 0 | 0 | 20.407 | 160250.0515 | 290605.6431 | 43.75 | 60
135872 | 2018-04-11 09:33 | 0.96215 | Oxy2 (PSt7-10) | 2018-04-04 12:20 | default | 208.8337 | μmol/L | 27.2295 | °C | 1008 | hPa | Humid | 35 | 0 | 0 | 20.409 | 160240.8089 | 290617.8851 | 43.75 | 60
135878 | 2018-04-11 09:33 | 0.97841 | Oxy2 (PSt7-10) | 2018-04-04 12:20 | default | 208.8663 | μmol/L | 27.2242 | °C | 1008 | hPa | Humid | 35 | 0 | 0 | 20.409 | 160245.726 | 290616.5373 | 43.75 | 60
135891 | 2018-04-11 09:33 | 0.99501 | Oxy2 (PSt7-10) | 2018-04-04 12:20 | default | 208.9429 | μmol/L | 27.2148 | °C | 1008 | hPa | Humid | 35 | 0 | 0 | 20.408 | 160244.1031 | 290603.3617 | 43.75 | 60
135899 | 2018-04-11 09:33 | 1.0116 | Oxy2 (PSt7-10) | 2018-04-04 12:20 | default | 208.9222 | μmol/L | 27.209 | °C | 1008 | hPa | Humid | 35 | 0 | 0 | 20.411 | 160244.8511 | 290613.6192 | 43.75 | 60
135911 | 2018-04-11 09:33 | 1.0285 | Oxy2 (PSt7-10) | 2018-04-04 12:20 | default | 208.9661 | μmol/L | 27.2111 | °C | 1008 | hPa | Humid | 35 | 0 | 0 | 20.408 | 160258.4176 | 290611.4712 | 43.75 | 60
135918 | 2018-04-11 09:33 | 1.0453 | Oxy2 (PSt7-10) | 2018-04-04 12:20 | default | 209.0648 | μmol/L | 27.1951 | °C | 1008 | hPa | Humid | 35 | 0 | 0 | 20.408 | 160243.7812 | 290606.8533 | 43.75 | 60
135925 | 2018-04-11 09:33 | 1.0618 | Oxy2 (PSt7-10) | 2018-04-04 12:20 | default | 208.9877 | μmol/L | 27.2106 | °C | 1008 | hPa | Humid | 35 | 0 | 0 | 20.407 | 160240.6979 | 290597.789 | 43.75 | 60
135936 | 2018-04-11 09:33 | 1.0783 | Oxy2 (PSt7-10) | 2018-04-04 12:20 | default | 209.0769 | μmol/L | 27.1931 | °C | 1008 | hPa | Humid | 35 | 0 | 0 | 20.408 | 160245.1705 | 290597.3224 | 43.75 | 60
135947 | 2018-04-11 09:33 | 1.095 | Oxy2 (PSt7-10) | 2018-04-04 12:20 | default | 209.0378 | μmol/L | 27.1995 | °C | 1008 | hPa | Humid | 35 | 0 | 0 | 20.408 | 160256.735 | 290612.3882 | 43.75 | 60
135961 | 2018-04-11 09:33 | 1.1114 | Oxy2 (PSt7-10) | 2018-04-04 12:20 | default | 209.0299 | μmol/L | 27.2038 | °C | 1008 | hPa | Humid | 35 | 0 | 0 | 20.407 | 160239.6077 | 290600.4816 | 43.75 | 60
135968 | 2018-04-11 09:33 | 1.1283 | Oxy2 (PSt7-10) | 2018-04-04 12:20 | default | 209.0426 | μmol/L | 27.1956 | °C | 1008 | hPa | Humid | 35 | 0 | 0 | 20.409 | 160239.8294 | 290605.7048 | 43.75 | 60
135978 | 2018-04-11 09:33 | 1.1449 | Oxy2 (PSt7-10) | 2018-04-04 12:20 | default | 208.9272 | μmol/L | 27.2082 | °C | 1008 | hPa | Humid | 35 | 0 | 0 | 20.411 | 160249.0316 | 290605.0421 | 43.75 | 60
135989 | 2018-04-11 09:33 | 1.162 | Oxy2 (PSt7-10) | 2018-04-04 12:20 | default | 209.1015 | μmol/L | 27.1891 | °C | 1008 | hPa | Humid | 35 | 0 | 0 | 20.408 | 160253.4184 | 290597.0475 | 43.75 | 60
136001 | 2018-04-11 09:33 | 1.1788 | Oxy2 (PSt7-10) | 2018-04-04 12:20 | default | 208.9993 | μmol/L | 27.1996 | °C | 1008 | hPa | Humid | 35 | 0 | 0 | 20.41 | 160260.2383 | 290596.7891 | 43.75 | 60
136010 | 2018-04-11 09:33 | 1.1953 | Oxy2 (PSt7-10) | 2018-04-04 12:20 | default | 209.0136 | μmol/L | 27.2003 | °C | 1008 | hPa | Humid | 35 | 0 | 0 | 20.409 | 160246.8408 | 290592.4304 | 43.75 | 60
136020 | 2018-04-11 09:33 | 1.2116 | Oxy2 (PSt7-10) | 2018-04-04 12:20 | default | 209.0363 | μmol/L | 27.1875 | °C | 1008 | hPa | Humid | 35 | 0 | 0 | 20.412 | 160246.2811 | 290594.8211 | 43.75 | 60
136032 | 2018-04-11 09:33 | 1.2283 | Oxy2 (PSt7-10) | 2018-04-04 12:20 | default | 209.0258 | μmol/L | 27.1953 | °C | 1008 | hPa | Humid | 35 | 0 | 0 | 20.41 | 160241.5615 | 290585.6995 | 43.75 | 60
136042 | 2018-04-11 09:33 | 1.2448 | Oxy2 (PSt7-10) | 2018-04-04 12:20 | default | 208.9789 | μmol/L | 27.1968 | °C | 1008 | hPa | Humid | 35 | 0 | 0 | 20.412 | 160256.5017 | 290588.9852 | 43.75 | 60
136052 | 2018-04-11 09:33 | 1.262 | Oxy2 (PSt7-10) | 2018-04-04 12:20 | default | 208.8574 | μmol/L | 27.2165 | °C | 1008 | hPa | Humid | 35 | 0 | 0 | 20.412 | 160252.4547 | 290595.7351 | 43.75 | 60
136057 | 2018-04-11 09:33 | 1.2784 | Oxy2 (PSt7-10) | 2018-04-04 12:20 | default | 208.8686 | μmol/L | 27.2177 | °C | 1008 | hPa | Humid | 35 | 0 | 0 | 20.411 | 160250.3133 | 290587.3573 | 43.75 | 60
136070 | 2018-04-11 09:33 | 1.2955 | Oxy2 (PSt7-10) | 2018-04-04 12:20 | default | 208.9128 | μmol/L | 27.2044 | °C | 1008 | hPa | Humid | 35 | 0 | 0 | 20.413 | 160255.7022 | 290579.7594 | 43.75 | 60
136082 | 2018-04-11 09:33 | 1.3117 | Oxy2 (PSt7-10) | 2018-04-04 12:20 | default | 208.8246 | μmol/L | 27.2157 | °C | 1008 | hPa | Humid | 35 | 0 | 0 | 20.414 | 160265.6531 | 290595.7136 | 43.75 | 60
136088 | 2018-04-11 09:33 | 1.3285 | Oxy2 (PSt7-10) | 2018-04-04 12:20 | default | 208.8868 | μmol/L | 27.2056 | °C | 1008 | hPa | Humid | 35 | 0 | 0 | 20.414 | 160256.5966 | 290581.0467 | 43.75 | 60
136098 | 2018-04-11 09:33 | 1.3454 | Oxy2 (PSt7-10) | 2018-04-04 12:20 | default | 208.8912 | μmol/L | 27.2049 | °C | 1008 | hPa | Humid | 35 | 0 | 0 | 20.414 | 160266.6339 | 290585.3799 | 43.75 | 60
136113 | 2018-04-11 09:33 | 1.3616 | Oxy2 (PSt7-10) | 2018-04-04 12:20 | default | 208.9093 | μmol/L | 27.1959 | °C | 1008 | hPa | Humid | 35 | 0 | 0 | 20.416 | 160260.1272 | 290572.1733 | 43.75 | 60
136122 | 2018-04-11 09:33 | 1.3786 | Oxy2 (PSt7-10) | 2018-04-04 12:20 | default | 208.9947 | μmol/L | 27.1942 | °C | 1008 | hPa | Humid | 35 | 0 | 0 | 20.412 | 160260.0988 | 290577.8449 | 43.75 | 60
136132 | 2018-04-11 09:33 | 1.3955 | Oxy2 (PSt7-10) | 2018-04-04 12:20 | default | 208.9516 | μmol/L | 27.2043 | °C | 1008 | hPa | Humid | 35 | 0 | 0 | 20.411 | 160258.9816 | 290569.4536 | 43.75 | 60
136135 | 2018-04-11 09:33 | 1.412 | Oxy2 (PSt7-10) | 2018-04-04 12:20 | default | 208.8649 | μmol/L | 27.2092 | °C | 1008 | hPa | Humid | 35 | 0 | 0 | 20.414 | 160253.3767 | 290582.3471 | 43.75 | 60
136151 | 2018-04-11 09:33 | 1.4284 | Oxy2 (PSt7-10) | 2018-04-04 12:20 | default | 208.8965 | μmol/L | 27.201 | °C | 1008 | hPa | Humid | 35 | 0 | 0 | 20.415 | 160258.5748 | 290572.8995 | 43.75 | 60
136161 | 2018-04-11 09:33 | 1.4449 | Oxy2 (PSt7-10) | 2018-04-04 12:20 | default | 208.9019 | μmol/L | 27.2093 | °C | 1008 | hPa | Humid | 35 | 0 | 0 | 20.412 | 160252.0518 | 290574.2681 | 43.75 | 60
136172 | 2018-04-11 09:33 | 1.4616 | Oxy2 (PSt7-10) | 2018-04-04 12:20 | default | 208.859 | μmol/L | 27.204 | °C | 1008 | hPa | Humid | 35 | 0 | 0 | 20.416 | 160260.2628 | 290570.0854 | 43.75 | 60
136181 | 2018-04-11 09:33 | 1.4788 | Oxy2 (PSt7-10) | 2018-04-04 12:20 | default | 208.9005 | μmol/L | 27.2034 | °C | 1008 | hPa | Humid | 35 | 0 | 0 | 20.414 | 160267.5753 | 290582.3354 | 43.75 | 60
136187 | 2018-04-11 09:33 | 1.4954 | Oxy2 (PSt7-10) | 2018-04-04 12:20 | default | 208.8158 | μmol/L | 27.211 | °C | 1008 | hPa | Humid | 35 | 0 | 0 | 20.416 | 160261.8272 | 290577.9811 | 43.75 | 60
136199 | 2018-04-11 09:33 | 1.5118 | Oxy2 (PSt7-10) | 2018-04-04 12:20 | default | 208.9262 | μmol/L | 27.1901 | °C | 1008 | hPa | Humid | 35 | 0 | 0 | 20.417 | 160259.4885 | 290588.408 | 43.75 | 60
136214 | 2018-04-11 09:33 | 1.5285 | Oxy2 (PSt7-10) | 2018-04-04 12:20 | default | 208.8891 | μmol/L | 27.193 | °C | 1008 | hPa | Humid | 35 | 0 | 0 | 20.418 | 160260.816 | 290574.813 | 43.75 | 60
136216 | 2018-04-11 09:33 | 1.545 | Oxy2 (PSt7-10) | 2018-04-04 12:20 | default | 208.9065 | μmol/L | 27.1994 | °C | 1008 | hPa | Humid | 35 | 0 | 0 | 20.415 | 160252.9242 | 290566.572 | 43.75 | 60
136229 | 2018-04-11 09:33 | 1.5617 | Oxy2 (PSt7-10) | 2018-04-04 12:20 | default | 208.9649 | μmol/L | 27.1929 | °C | 1008 | hPa | Humid | 35 | 0 | 0 | 20.414 | 160255.5921 | 290567.8026 | 43.75 | 60
136242 | 2018-04-11 09:33 | 1.5784 | Oxy2 (PSt7-10) | 2018-04-04 12:20 | default | 208.8644 | μmol/L | 27.2001 | °C | 1008 | hPa | Humid | 35 | 0 | 0 | 20.417 | 160258.9615 | 290577.9391 | 43.75 | 60
136253 | 2018-04-11 09:33 | 1.5957 | Oxy2 (PSt7-10) | 2018-04-04 12:20 | default | 208.8211 | μmol/L | 27.2041 | °C | 1008 | hPa | Humid | 35 | 0 | 0 | 20.418 | 160258.2573 | 290575.5814 | 43.75 | 60
136256 | 2018-04-11 09:33 | 1.612 | Oxy2 (PSt7-10) | 2018-04-04 12:20 | default | 208.7816 | μmol/L | 27.2135 | °C | 1008 | hPa | Humid | 35 | 0 | 0 | 20.417 | 160265.8197 | 290570.9407 | 43.75 | 60
136269 | 2018-04-11 09:33 | 1.6282 | Oxy2 (PSt7-10) | 2018-04-04 12:20 | default | 208.7324 | μmol/L | 27.2123 | °C | 1008 | hPa | Humid | 35 | 0 | 0 | 20.42 | 160258.0879 | 290561.4687 | 43.75 | 60
136283 | 2018-04-11 09:33 | 1.6456 | Oxy2 (PSt7-10) | 2018-04-04 12:20 | default | 208.8807 | μmol/L | 27.2035 | °C | 1008 | hPa | Humid | 35 | 0 | 0 | 20.415 | 160257.7002 | 290573.2528 | 43.75 | 60
136290 | 2018-04-11 09:33 | 1.6621 | Oxy2 (PSt7-10) | 2018-04-04 12:20 | default | 208.7561 | μmol/L | 27.2024 | °C | 1008 | hPa | Humid | 35 | 0 | 0 | 20.422 | 160266.7211 | 290578.7993 | 43.75 | 60
136298 | 2018-04-11 09:33 | 1.6783 | Oxy2 (PSt7-10) | 2018-04-04 12:20 | default | 208.797 | μmol/L | 27.1927 | °C | 1008 | hPa | Humid | 35 | 0 | 0 | 20.423 | 160262.3702 | 290557.8648 | 43.75 | 60
136308 | 2018-04-11 09:33 | 1.6955 | Oxy2 (PSt7-10) | 2018-04-04 12:20 | default | 208.8151 | μmol/L | 27.2111 | °C | 1008 | hPa | Humid | 35 | 0 | 0 | 20.416 | 160259.7308 | 290561.0519 | 43.75 | 60
136322 | 2018-04-11 09:34 | 1.7118 | Oxy2 (PSt7-10) | 2018-04-04 12:20 | default | 208.8039 | μmol/L | 27.1977 | °C | 1008 | hPa | Humid | 35 | 0 | 0 | 20.421 | 160261.8275 | 290551.2186 | 43.75 | 60
136331 | 2018-04-11 09:34 | 1.7284 | Oxy2 (PSt7-10) | 2018-04-04 12:20 | default | 208.7819 | μmol/L | 27.2013 | °C | 1008 | hPa | Humid | 35 | 0 | 0 | 20.421 | 160255.5081 | 290558.1899 | 43.75 | 60
136339 | 2018-04-11 09:34 | 1.7452 | Oxy2 (PSt7-10) | 2018-04-04 12:20 | default | 208.6949 | μmol/L | 27.2093 | °C | 1008 | hPa | Humid | 35 | 0 | 0 | 20.423 | 160258.2398 | 290565.5778 | 43.75 | 60
136346 | 2018-04-11 09:34 | 1.762 | Oxy2 (PSt7-10) | 2018-04-04 12:20 | default | 208.731 | μmol/L | 27.2187 | °C | 1008 | hPa | Humid | 35 | 0 | 0 | 20.418 | 160261.0279 | 290552.8115 | 43.75 | 60
136358 | 2018-04-11 09:34 | 1.7786 | Oxy2 (PSt7-10) | 2018-04-04 12:20 | default | 208.8336 | μmol/L | 27.199 | °C | 1008 | hPa | Humid | 35 | 0 | 0 | 20.419 | 160258.4775 | 290551.3147 | 43.75 | 60
136365 | 2018-04-11 09:34 | 1.7953 | Oxy2 (PSt7-10) | 2018-04-04 12:20 | default | 208.7898 | μmol/L | 27.203 | °C | 1008 | hPa | Humid | 35 | 0 | 0 | 20.42 | 160268.3789 | 290558.901 | 43.75 | 60
136377 | 2018-04-11 09:34 | 1.812 | Oxy2 (PSt7-10) | 2018-04-04 12:20 | default | 208.8179 | μmol/L | 27.1893 | °C | 1008 | hPa | Humid | 35 | 0 | 0 | 20.423 | 160256.3684 | 290551.4102 | 43.75 | 60
136385 | 2018-04-11 09:34 | 1.8283 | Oxy2 (PSt7-10) | 2018-04-04 12:20 | default | 208.8137 | μmol/L | 27.1961 | °C | 1008 | hPa | Humid | 35 | 0 | 0 | 20.421 | 160262.7138 | 290547.7975 | 43.75 | 60
136399 | 2018-04-11 09:34 | 1.8453 | Oxy2 (PSt7-10) | 2018-04-04 12:20 | default | 208.7899 | μmol/L | 27.1969 | °C | 1008 | hPa | Humid | 35 | 0 | 0 | 20.422 | 160264.773 | 290561.55 | 43.75 | 60
136413 | 2018-04-11 09:34 | 1.8617 | Oxy2 (PSt7-10) | 2018-04-04 12:20 | default | 208.7841 | μmol/L | 27.1948 | °C | 1008 | hPa | Humid | 35 | 0 | 0 | 20.423 | 160265.8812 | 290553.1622 | 43.75 | 60
136415 | 2018-04-11 09:34 | 1.8788 | Oxy2 (PSt7-10) | 2018-04-04 12:20 | default | 208.8426 | μmol/L | 27.1853 | °C | 1008 | hPa | Humid | 35 | 0 | 0 | 20.423 | 160262.2204 | 290547.3683 | 43.75 | 60
136429 | 2018-04-11 09:34 | 1.8949 | Oxy2 (PSt7-10) | 2018-04-04 12:20 | default | 208.7561 | μmol/L | 27.1993 | °C | 1008 | hPa | Humid | 35 | 0 | 0 | 20.423 | 160270.322 | 290558.3802 | 43.75 | 60
136440 | 2018-04-11 09:34 | 1.9121 | Oxy2 (PSt7-10) | 2018-04-04 12:20 | default | 208.7244 | μmol/L | 27.2106 | °C | 1008 | hPa | Humid | 35 | 0 | 0 | 20.421 | 160269.5173 | 290559.7055 | 43.75 | 60
136446 | 2018-04-11 09:34 | 1.9284 | Oxy2 (PSt7-10) | 2018-04-04 12:20 | default | 208.7514 | μmol/L | 27.2062 | °C | 1008 | hPa | Humid | 35 | 0 | 0 | 20.421 | 160260.4813 | 290567.5028 | 43.75 | 60
136459 | 2018-04-11 09:34 | 1.945 | Oxy2 (PSt7-10) | 2018-04-04 12:20 | default | 208.6839 | μmol/L | 27.205 | °C | 1008 | hPa | Humid | 35 | 0 | 0 | 20.425 | 160278.2984 | 290569.9193 | 43.75 | 60
136468 | 2018-04-11 09:34 | 1.9616 | Oxy2 (PSt7-10) | 2018-04-04 12:20 | default | 208.7332 | μmol/L | 27.2031 | °C | 1008 | hPa | Humid | 35 | 0 | 0 | 20.423 | 160270.1494 | 290560.6665 | 43.75 | 60
136479 | 2018-04-11 09:34 | 1.9795 | Oxy2 (PSt7-10) | 2018-04-04 12:20 | default | 208.6615 | μmol/L | 27.2086 | °C | 1008 | hPa | Humid | 35 | 0 | 0 | 20.425 | 160270.2045 | 290568.9921 | 43.75 | 60
136491 | 2018-04-11 09:34 | 1.9951 | Oxy2 (PSt7-10) | 2018-04-04 12:20 | default | 208.7341 | μmol/L | 27.2029 | °C | 1008 | hPa | Humid | 35 | 0 | 0 | 20.423 | 160267.8038 | 290555.402 | 43.75 | 60
136504 | 2018-04-11 09:34 | 2.0118 | Oxy2 (PSt7-10) | 2018-04-04 12:20 | default | 208.7383 | μmol/L | 27.1961 | °C | 1008 | hPa | Humid | 35 | 0 | 0 | 20.425 | 160269.9937 | 290541.1668 | 43.75 | 60
136512 | 2018-04-11 09:34 | 2.0286 | Oxy2 (PSt7-10) | 2018-04-04 12:20 | default | 208.7456 | μmol/L | 27.198 | °C | 1008 | hPa | Humid | 35 | 0 | 0 | 20.424 | 160274.3696 | 290567.4361 | 43.75 | 60
136523 | 2018-04-11 09:34 | 2.0455 | Oxy2 (PSt7-10) | 2018-04-04 12:20 | default | 208.7963 | μmol/L | 27.1928 | °C | 1008 | hPa | Humid | 35 | 0 | 0 | 20.423 | 160271.2465 | 290558.1907 | 43.75 | 60
136534 | 2018-04-11 09:34 | 2.062 | Oxy2 (PSt7-10) | 2018-04-04 12:20 | default | 208.7056 | μmol/L | 27.2014 | °C | 1008 | hPa | Humid | 35 | 0 | 0 | 20.425 | 160273.1591 | 290563.3933 | 43.75 | 60
136542 | 2018-04-11 09:34 | 2.0788 | Oxy2 (PSt7-10) | 2018-04-04 12:20 | default | 208.7373 | μmol/L | 27.2024 | °C | 1008 | hPa | Humid | 35 | 0 | 0 | 20.423 | 160266.0285 | 290555.5732 | 43.75 | 60
136549 | 2018-04-11 09:34 | 2.0953 | Oxy2 (PSt7-10) | 2018-04-04 12:20 | default | 208.7928 | μmol/L | 27.1903 | °C | 1008 | hPa | Humid | 35 | 0 | 0 | 20.424 | 160273.5998 | 290545.3978 | 43.75 | 60
136558 | 2018-04-11 09:34 | 2.112 | Oxy2 (PSt7-10) | 2018-04-04 12:20 | default | 208.7431 | μmol/L | 27.1953 | °C | 1008 | hPa | Humid | 35 | 0 | 0 | 20.425 | 160273.4886 | 290551.4741 | 43.75 | 60
136567 | 2018-04-11 09:34 | 2.1287 | Oxy2 (PSt7-10) | 2018-04-04 12:20 | default | 208.7566 | μmol/L | 27.1962 | °C | 1008 | hPa | Humid | 35 | 0 | 0 | 20.424 | 160269.1111 | 290546.8086 | 43.75 | 60
136579 | 2018-04-11 09:34 | 2.1458 | Oxy2 (PSt7-10) | 2018-04-04 12:20 | default | 208.7318 | μmol/L | 27.2002 | °C | 1008 | hPa | Humid | 35 | 0 | 0 | 20.424 | 160277.8935 | 290540.7488 | 43.75 | 60
136590 | 2018-04-11 09:34 | 2.1619 | Oxy2 (PSt7-10) | 2018-04-04 12:20 | default | 208.7211 | μmol/L | 27.1928 | °C | 1008 | hPa | Humid | 35 | 0 | 0 | 20.427 | 160273.2041 | 290543.625 | 43.75 | 60
136601 | 2018-04-11 09:34 | 2.1788 | Oxy2 (PSt7-10) | 2018-04-04 12:20 | default | 208.7642 | μmol/L | 27.1858 | °C | 1008 | hPa | Humid | 35 | 0 | 0 | 20.427 | 160279.3119 | 290551.3727 | 43.75 | 60
136612 | 2018-04-11 09:34 | 2.1948 | Oxy2 (PSt7-10) | 2018-04-04 12:20 | default | 208.8046 | μmol/L | 27.1762 | °C | 1008 | hPa | Humid | 35 | 0 | 0 | 20.428 | 160273.7584 | 290554.0442 | 43.75 | 60
136623 | 2018-04-11 09:34 | 2.2167 | Oxy2 (PSt7-10) | 2018-04-04 12:20 | default | 208.7714 | μmol/L | 27.1938 | °C | 1008 | hPa | Humid | 35 | 0 | 0 | 20.424 | 160288.6686 | 290558.82 | 43.75 | 60
136634 | 2018-04-11 09:34 | 2.2281 | Oxy2 (PSt7-10) | 2018-04-04 12:20 | default | 208.7669 | μmol/L | 27.1854 | °C | 1008 | hPa | Humid | 35 | 0 | 0 | 20.427 | 160257.2212 | 290529.7321 | 43.75 | 60
136639 | 2018-04-11 09:34 | 2.245 | Oxy2 (PSt7-10) | 2018-04-04 12:20 | default | 208.7156 | μmol/L | 27.1907 | °C | 1008 | hPa | Humid | 35 | 0 | 0 | 20.428 | 160271.5517 | 290534.9338 | 43.75 | 60
136651 | 2018-04-11 09:34 | 2.2621 | Oxy2 (PSt7-10) | 2018-04-04 12:20 | default | 208.6559 | μmol/L | 27.1973 | °C | 1008 | hPa | Humid | 35 | 0 | 0 | 20.429 | 160271.5698 | 290539.4869 | 43.75 | 60
136662 | 2018-04-11 09:34 | 2.2782 | Oxy2 (PSt7-10) | 2018-04-04 12:20 | default | 208.7066 | μmol/L | 27.1952 | °C | 1008 | hPa | Humid | 35 | 0 | 0 | 20.427 | 160272.3536 | 290546.199 | 43.75 | 60
136670 | 2018-04-11 09:34 | 2.2948 | Oxy2 (PSt7-10) | 2018-04-04 12:20 | default | 208.654 | μmol/L | 27.1976 | °C | 1008 | hPa | Humid | 35 | 0 | 0 | 20.429 | 160269.3985 | 290528.3799 | 43.75 | 60
136681 | 2018-04-11 09:34 | 2.3125 | Oxy2 (PSt7-10) | 2018-04-04 12:20 | default | 208.6832 | μmol/L | 27.1959 | °C | 1008 | hPa | Humid | 35 | 0 | 0 | 20.428 | 160267.1631 | 290524.7325 | 43.75 | 60
136690 | 2018-04-11 09:34 | 2.3292 | Oxy2 (PSt7-10) | 2018-04-04 12:20 | default | 208.6778 | μmol/L | 27.1907 | °C | 1008 | hPa | Humid | 35 | 0 | 0 | 20.43 | 160283.9198 | 290545.1033 | 43.75 | 60
136695 | 2018-04-11 09:34 | 2.3449 | Oxy2 (PSt7-10) | 2018-04-04 12:20 | default | 208.6575 | μmol/L | 27.1909 | °C | 1008 | hPa | Humid | 35 | 0 | 0 | 20.431 | 160267.3765 | 290525.628 | 43.75 | 60
136712 | 2018-04-11 09:34 | 2.3621 | Oxy2 (PSt7-10) | 2018-04-04 12:20 | default | 208.7814 | μmol/L | 27.183 | °C | 1008 | hPa | Humid | 35 | 0 | 0 | 20.427 | 160280.3612 | 290540.0757 | 43.75 | 60
136720 | 2018-04-11 09:34 | 2.3783 | Oxy2 (PSt7-10) | 2018-04-04 12:20 | default | 208.7117 | μmol/L | 27.1913 | °C | 1008 | hPa | Humid | 35 | 0 | 0 | 20.428 | 160282.8166 | 290537.9505 | 43.75 | 60
136731 | 2018-04-11 09:34 | 2.3954 | Oxy2 (PSt7-10) | 2018-04-04 12:20 | default | 208.727 | μmol/L | 27.1919 | °C | 1008 | hPa | Humid | 35 | 0 | 0 | 20.427 | 160278.7019 | 290537.4121 | 43.75 | 60
136737 | 2018-04-11 09:34 | 2.4115 | Oxy2 (PSt7-10) | 2018-04-04 12:20 | default | 208.6786 | μmol/L | 27.1967 | °C | 1008 | hPa | Humid | 35 | 0 | 0 | 20.428 | 160272.0568 | 290527.9619 | 43.75 | 60
136753 | 2018-04-11 09:34 | 2.4287 | Oxy2 (PSt7-10) | 2018-04-04 12:20 | default | 208.6686 | μmol/L | 27.1891 | °C | 1008 | hPa | Humid | 35 | 0 | 0 | 20.431 | 160288.6375 | 290531.5586 | 43.75 | 60
136760 | 2018-04-11 09:34 | 2.4455 | Oxy2 (PSt7-10) | 2018-04-04 12:20 | default | 208.7025 | μmol/L | 27.1806 | °C | 1008 | hPa | Humid | 35 | 0 | 0 | 20.432 | 160276.6527 | 290530.5637 | 43.75 | 60
136767 | 2018-04-11 09:34 | 2.4617 | Oxy2 (PSt7-10) | 2018-04-04 12:20 | default | 208.6897 | μmol/L | 27.1857 | °C | 1008 | hPa | Humid | 35 | 0 | 0 | 20.431 | 160278.3099 | 290529.3224 | 43.75 | 60
136783 | 2018-04-11 09:34 | 2.4782 | Oxy2 (PSt7-10) | 2018-04-04 12:20 | default | 208.5939 | μmol/L | 27.1952 | °C | 1008 | hPa | Humid | 35 | 0 | 0 | 20.433 | 160282.5063 | 290521.0818 | 43.75 | 60
136791 | 2018-04-11 09:34 | 2.4953 | Oxy2 (PSt7-10) | 2018-04-04 12:20 | default | 208.6547 | μmol/L | 27.1914 | °C | 1008 | hPa | Humid | 35 | 0 | 0 | 20.431 | 160283.9883 | 290537.4794 | 43.75 | 60
136802 | 2018-04-11 09:34 | 2.512 | Oxy2 (PSt7-10) | 2018-04-04 12:20 | default | 208.6424 | μmol/L | 27.1842 | °C | 1008 | hPa | Humid | 35 | 0 | 0 | 20.434 | 160274.5129 | 290528.6423 | 43.75 | 60
136812 | 2018-04-11 09:34 | 2.5281 | Oxy2 (PSt7-10) | 2018-04-04 12:20 | default | 208.6823 | μmol/L | 27.1778 | °C | 1008 | hPa | Humid | 35 | 0 | 0 | 20.434 | 160282.5504 | 290527.9629 | 43.75 | 60
136819 | 2018-04-11 09:34 | 2.5451 | Oxy2 (PSt7-10) | 2018-04-04 12:20 | default | 208.6607 | μmol/L | 27.1904 | °C | 1008 | hPa | Humid | 35 | 0 | 0 | 20.431 | 160289.7828 | 290523.3782 | 43.75 | 60
136834 | 2018-04-11 09:34 | 2.5622 | Oxy2 (PSt7-10) | 2018-04-04 12:20 | default | 208.5763 | μmol/L | 27.198 | °C | 1008 | hPa | Humid | 35 | 0 | 0 | 20.433 | 160287.0336 | 290532.2441 | 43.75 | 60
136839 | 2018-04-11 09:34 | 2.5782 | Oxy2 (PSt7-10) | 2018-04-04 12:20 | default | 208.5746 | μmol/L | 27.2014 | °C | 1008 | hPa | Humid | 35 | 0 | 0 | 20.432 | 160284.3047 | 290515.4634 | 43.75 | 60
136847 | 2018-04-11 09:34 | 2.5948 | Oxy2 (PSt7-10) | 2018-04-04 12:20 | default | 208.6257 | μmol/L | 27.1869 | °C | 1008 | hPa | Humid | 35 | 0 | 0 | 20.434 | 160285.0859 | 290515.7933 | 43.75 | 60
136864 | 2018-04-11 09:34 | 2.6121 | Oxy2 (PSt7-10) | 2018-04-04 12:20 | default | 208.6408 | μmol/L | 27.1875 | °C | 1008 | hPa | Humid | 35 | 0 | 0 | 20.433 | 160287.2538 | 290518.2863 | 43.75 | 60
136871 | 2018-04-11 09:34 | 2.628 | Oxy2 (PSt7-10) | 2018-04-04 12:20 | default | 208.5613 | μmol/L | 27.2005 | °C | 1008 | hPa | Humid | 35 | 0 | 0 | 20.433 | 160288.3759 | 290518.6548 | 43.75 | 60
136875 | 2018-04-11 09:34 | 2.6455 | Oxy2 (PSt7-10) | 2018-04-04 12:20 | default | 208.5717 | μmol/L | 27.2049 | °C | 1008 | hPa | Humid | 35 | 0 | 0 | 20.431 | 160291.9042 | 290515.7837 | 43.75 | 60
136886 | 2018-04-11 09:34 | 2.662 | Oxy2 (PSt7-10) | 2018-04-04 12:20 | default | 208.615 | μmol/L | 27.1978 | °C | 1008 | hPa | Humid | 35 | 0 | 0 | 20.431 | 160295.1525 | 290524.9791 | 43.75 | 60
136900 | 2018-04-11 09:34 | 2.6787 | Oxy2 (PSt7-10) | 2018-04-04 12:20 | default | 208.6116 | μmol/L | 27.1923 | °C | 1008 | hPa | Humid | 35 | 0 | 0 | 20.433 | 160298.0302 | 290526.1579 | 43.75 | 60
136905 | 2018-04-11 09:34 | 2.6953 | Oxy2 (PSt7-10) | 2018-04-04 12:20 | default | 208.6549 | μmol/L | 27.1853 | °C | 1008 | hPa | Humid | 35 | 0 | 0 | 20.433 | 160295.0379 | 290513.78 | 43.75 | 60
136918 | 2018-04-11 09:35 | 2.7124 | Oxy2 (PSt7-10) | 2018-04-04 12:20 | default | 208.5561 | μmol/L | 27.1952 | °C | 1008 | hPa | Humid | 35 | 0 | 0 | 20.435 | 160290.367 | 290517.7274 | 43.75 | 60
136925 | 2018-04-11 09:35 | 2.7281 | Oxy2 (PSt7-10) | 2018-04-04 12:20 | default | 208.5742 | μmol/L | 27.1923 | °C | 1008 | hPa | Humid | 35 | 0 | 0 | 20.435 | 160288.4005 | 290521.8021 | 43.75 | 60
136943 | 2018-04-11 09:35 | 2.7453 | Oxy2 (PSt7-10) | 2018-04-04 12:20 | default | 208.6359 | μmol/L | 27.1853 | °C | 1008 | hPa | Humid | 35 | 0 | 0 | 20.434 | 160292.9692 | 290514.5885 | 43.75 | 60
136952 | 2018-04-11 09:35 | 2.7616 | Oxy2 (PSt7-10) | 2018-04-04 12:20 | default | 208.625 | μmol/L | 27.1871 | °C | 1008 | hPa | Humid | 35 | 0 | 0 | 20.434 | 160346.125 | 290514.6924 | 43.75 | 60
136955 | 2018-04-11 09:35 | 2.7785 | Oxy2 (PSt7-10) | 2018-04-04 12:20 | default | 208.5709 | μmol/L | 27.1928 | °C | 1008 | hPa | Humid | 35 | 0 | 0 | 20.435 | 160347.9114 | 290503.5778 | 43.75 | 60
136972 | 2018-04-11 09:35 | 2.7951 | Oxy2 (PSt7-10) | 2018-04-04 12:20 | default | 208.5972 | μmol/L | 27.1855 | °C | 1008 | hPa | Humid | 35 | 0 | 0 | 20.436 | 160350.3041 | 290505.0342 | 43.75 | 60
136978 | 2018-04-11 09:35 | 2.8115 | Oxy2 (PSt7-10) | 2018-04-04 12:20 | default | 208.5693 | μmol/L | 27.19 | °C | 1008 | hPa | Humid | 35 | 0 | 0 | 20.436 | 160347.3298 | 290495.3661 | 43.75 | 60
136992 | 2018-04-11 09:35 | 2.8289 | Oxy2 (PSt7-10) | 2018-04-04 12:20 | default | 208.5803 | μmol/L | 27.1852 | °C | 1008 | hPa | Humid | 35 | 0 | 0 | 20.437 | 160351.3586 | 290490.1264 | 43.75 | 60
136997 | 2018-04-11 09:35 | 2.8451 | Oxy2 (PSt7-10) | 2018-04-04 12:20 | default | 208.5522 | μmol/L | 27.1897 | °C | 1008 | hPa | Humid | 35 | 0 | 0 | 20.437 | 160347.3632 | 290500.1426 | 43.75 | 60
137009 | 2018-04-11 09:35 | 2.8615 | Oxy2 (PSt7-10) | 2018-04-04 12:20 | default | 208.5652 | μmol/L | 27.1907 | °C | 1008 | hPa | Humid | 35 | 0 | 0 | 20.436 | 160347.6114 | 290494.3705 | 43.75 | 60
137018 | 2018-04-11 09:35 | 2.878 | Oxy2 (PSt7-10) | 2018-04-04 12:20 | default | 208.6087 | μmol/L | 27.1805 | °C | 1008 | hPa | Humid | 35 | 0 | 0 | 20.437 | 160357.4577 | 290502.7541 | 43.75 | 60
137031 | 2018-04-11 09:35 | 2.8955 | Oxy2 (PSt7-10) | 2018-04-04 12:20 | default | 208.556 | μmol/L | 27.1922 | °C | 1008 | hPa | Humid | 35 | 0 | 0 | 20.436 | 160348.3156 | 290486.7643 | 43.75 | 60
137035 | 2018-04-11 09:35 | 2.9114 | Oxy2 (PSt7-10) | 2018-04-04 12:20 | default | 208.4934 | μmol/L | 27.1993 | °C | 1008 | hPa | Humid | 35 | 0 | 0 | 20.437 | 160356.4415 | 290496.3213 | 43.75 | 60
137048 | 2018-04-11 09:35 | 2.9286 | Oxy2 (PSt7-10) | 2018-04-04 12:20 | default | 208.4737 | μmol/L | 27.1994 | °C | 1008 | hPa | Humid | 35 | 0 | 0 | 20.438 | 160362.743 | 290499.813 | 43.75 | 60
137060 | 2018-04-11 09:35 | 2.9449 | Oxy2 (PSt7-10) | 2018-04-04 12:20 | default | 208.4825 | μmol/L | 27.195 | °C | 1008 | hPa | Humid | 35 | 0 | 0 | 20.439 | 160351.2074 | 290496.3371 | 43.75 | 60
137070 | 2018-04-11 09:35 | 2.962 | Oxy2 (PSt7-10) | 2018-04-04 12:20 | default | 208.5187 | μmol/L | 27.1891 | °C | 1008 | hPa | Humid | 35 | 0 | 0 | 20.439 | 160360.7643 | 290492.9645 | 43.75 | 60
137078 | 2018-04-11 09:35 | 2.9782 | Oxy2 (PSt7-10) | 2018-04-04 12:20 | default | 208.4578 | μmol/L | 27.1959 | °C | 1008 | hPa | Humid | 35 | 0 | 0 | 20.44 | 160366.1355 | 290493.1158 | 43.75 | 60
137093 | 2018-04-11 09:35 | 2.9951 | Oxy2 (PSt7-10) | 2018-04-04 12:20 | default | 208.5436 | μmol/L | 27.1881 | °C | 1008 | hPa | Humid | 35 | 0 | 0 | 20.438 | 160361.7135 | 290488.105 | 43.75 | 60
137099 | 2018-04-11 09:35 | 3.0118 | Oxy2 (PSt7-10) | 2018-04-04 12:20 | default | 208.4547 | μmol/L | 27.1995 | °C | 1008 | hPa | Humid | 35 | 0 | 0 | 20.439 | 160350.001 | 290500.9622 | 43.75 | 60
137107 | 2018-04-11 09:35 | 3.0289 | Oxy2 (PSt7-10) | 2018-04-04 12:20 | default | 208.4573 | μmol/L | 27.1929 | °C | 1008 | hPa | Humid | 35 | 0 | 0 | 20.441 | 160363.295 | 290495.5149 | 43.75 | 60
137121 | 2018-04-11 09:35 | 3.0448 | Oxy2 (PSt7-10) | 2018-04-04 12:20 | default | 208.5426 | μmol/L | 27.1882 | °C | 1008 | hPa | Humid | 35 | 0 | 0 | 20.438 | 160365.456 | 290499.0859 | 43.75 | 60
137126 | 2018-04-11 09:35 | 3.0619 | Oxy2 (PSt7-10) | 2018-04-04 12:20 | default | 208.467 | μmol/L | 27.1883 | °C | 1008 | hPa | Humid | 35 | 0 | 0 | 20.442 | 160367.7061 | 290494.875 | 43.75 | 60
137140 | 2018-04-11 09:35 | 3.0784 | Oxy2 (PSt7-10) | 2018-04-04 12:20 | default | 208.5147 | μmol/L | 27.1928 | °C | 1008 | hPa | Humid | 35 | 0 | 0 | 20.438 | 160364.002 | 290487.1522 | 43.75 | 60
137149 | 2018-04-11 09:35 | 3.0947 | Oxy2 (PSt7-10) | 2018-04-04 12:20 | default | 208.4137 | μmol/L | 27.1909 | °C | 1008 | hPa | Humid | 35 | 0 | 0 | 20.444 | 160362.9364 | 290482.49 | 43.75 | 60
137159 | 2018-04-11 09:35 | 3.1118 | Oxy2 (PSt7-10) | 2018-04-04 12:20 | default | 208.5772 | μmol/L | 27.1735 | °C | 1008 | hPa | Humid | 35 | 0 | 0 | 20.441 | 160369.6449 | 290493.9028 | 43.75 | 60
137170 | 2018-04-11 09:35 | 3.1281 | Oxy2 (PSt7-10) | 2018-04-04 12:20 | default | 208.5748 | μmol/L | 27.1769 | °C | 1008 | hPa | Humid | 35 | 0 | 0 | 20.44 | 160366.1403 | 290489.608 | 43.75 | 60
137182 | 2018-04-11 09:35 | 3.1458 | Oxy2 (PSt7-10) | 2018-04-04 12:20 | default | 208.5923 | μmol/L | 27.1741 | °C | 1008 | hPa | Humid | 35 | 0 | 0 | 20.44 | 160365.7154 | 290483.3714 | 43.75 | 60
137185 | 2018-04-11 09:35 | 3.1616 | Oxy2 (PSt7-10) | 2018-04-04 12:20 | default | 208.455 | μmol/L | 27.1872 | °C | 1008 | hPa | Humid | 35 | 0 | 0 | 20.443 | 160368.7486 | 290492.2448 | 43.75 | 60
137195 | 2018-04-11 09:35 | 3.1787 | Oxy2 (PSt7-10) | 2018-04-04 12:20 | default | 208.3979 | μmol/L | 27.1965 | °C | 1008 | hPa | Humid | 35 | 0 | 0 | 20.443 | 160366.4459 | 290489.9935 | 43.75 | 60
137213 | 2018-04-11 09:35 | 3.195 | Oxy2 (PSt7-10) | 2018-04-04 12:20 | default | 208.468 | μmol/L | 27.1912 | °C | 1008 | hPa | Humid | 35 | 0 | 0 | 20.441 | 160375.5178 | 290506.3437 | 43.75 | 60
137223 | 2018-04-11 09:35 | 3.2116 | Oxy2 (PSt7-10) | 2018-04-04 12:20 | default | 208.4798 | μmol/L | 27.1923 | °C | 1008 | hPa | Humid | 35 | 0 | 0 | 20.44 | 160375.6757 | 290489.0158 | 43.75 | 60
137234 | 2018-04-11 09:35 | 3.2281 | Oxy2 (PSt7-10) | 2018-04-04 12:20 | default | 208.4585 | μmol/L | 27.1897 | °C | 1008 | hPa | Humid | 35 | 0 | 0 | 20.442 | 160375.2401 | 290493.3828 | 43.75 | 60
137236 | 2018-04-11 09:35 | 3.2453 | Oxy2 (PSt7-10) | 2018-04-04 12:20 | default | 208.4805 | μmol/L | 27.1831 | °C | 1008 | hPa | Humid | 35 | 0 | 0 | 20.443 | 160377.8998 | 290500.1601 | 43.75 | 60
137248 | 2018-04-11 09:35 | 3.262 | Oxy2 (PSt7-10) | 2018-04-04 12:20 | default | 208.4464 | μmol/L | 27.1856 | °C | 1008 | hPa | Humid | 35 | 0 | 0 | 20.444 | 160383.7115 | 290493.4088 | 43.75 | 60
137263 | 2018-04-11 09:35 | 3.2781 | Oxy2 (PSt7-10) | 2018-04-04 12:20 | default | 208.5031 | μmol/L | 27.1855 | °C | 1008 | hPa | Humid | 35 | 0 | 0 | 20.441 | 160377.9782 | 290490.8023 | 43.75 | 60
137266 | 2018-04-11 09:35 | 3.2949 | Oxy2 (PSt7-10) | 2018-04-04 12:20 | default | 208.4314 | μmol/L | 27.1819 | °C | 1008 | hPa | Humid | 35 | 0 | 0 | 20.446 | 160378.3419 | 290482.2103 | 43.75 | 60
137277 | 2018-04-11 09:35 | 3.3121 | Oxy2 (PSt7-10) | 2018-04-04 12:20 | default | 208.4764 | μmol/L | 27.1776 | °C | 1008 | hPa | Humid | 35 | 0 | 0 | 20.445 | 160377.4415 | 290489.06 | 43.75 | 60
137287 | 2018-04-11 09:35 | 3.3282 | Oxy2 (PSt7-10) | 2018-04-04 12:20 | default | 208.4686 | μmol/L | 27.1759 | °C | 1008 | hPa | Humid | 35 | 0 | 0 | 20.446 | 160383.134 | 290487.5998 | 43.75 | 60
137302 | 2018-04-11 09:35 | 3.3449 | Oxy2 (PSt7-10) | 2018-04-04 12:20 | default | 208.4457 | μmol/L | 27.1796 | °C | 1008 | hPa | Humid | 35 | 0 | 0 | 20.446 | 160380.7318 | 290486.2184 | 43.75 | 60
137312 | 2018-04-11 09:35 | 3.3622 | Oxy2 (PSt7-10) | 2018-04-04 12:20 | default | 208.4767 | μmol/L | 27.1898 | °C | 1008 | hPa | Humid | 35 | 0 | 0 | 20.441 | 160393.9746 | 290489.4205 | 43.75 | 60
137322 | 2018-04-11 09:35 | 3.3781 | Oxy2 (PSt7-10) | 2018-04-04 12:20 | default | 208.4469 | μmol/L | 27.1794 | °C | 1008 | hPa | Humid | 35 | 0 | 0 | 20.446 | 160375.857 | 290492.7089 | 43.75 | 60
137326 | 2018-04-11 09:35 | 3.3952 | Oxy2 (PSt7-10) | 2018-04-04 12:20 | default | 208.4892 | μmol/L | 27.1817 | °C | 1008 | hPa | Humid | 35 | 0 | 0 | 20.443 | 160384.7656 | 290479.7971 | 43.75 | 60
137338 | 2018-04-11 09:35 | 3.4122 | Oxy2 (PSt7-10) | 2018-04-04 12:20 | default | 208.4307 | μmol/L | 27.182 | °C | 1008 | hPa | Humid | 35 | 0 | 0 | 20.446 | 160387.5934 | 290486.3094 | 43.75 | 60
137350 | 2018-04-11 09:35 | 3.4291 | Oxy2 (PSt7-10) | 2018-04-04 12:20 | default | 208.3742 | μmol/L | 27.1881 | °C | 1008 | hPa | Humid | 35 | 0 | 0 | 20.447 | 160388.7555 | 290480.2397 | 43.75 | 60
137355 | 2018-04-11 09:35 | 3.445 | Oxy2 (PSt7-10) | 2018-04-04 12:20 | default | 208.5216 | μmol/L | 27.1825 | °C | 1008 | hPa | Humid | 35 | 0 | 0 | 20.441 | 160388.5743 | 290479.7717 | 43.75 | 60
137366 | 2018-04-11 09:35 | 3.4617 | Oxy2 (PSt7-10) | 2018-04-04 12:20 | default | 208.465 | μmol/L | 27.1703 | °C | 1008 | hPa | Humid | 35 | 0 | 0 | 20.448 | 160388.1077 | 290472.08 | 43.75 | 60
137379 | 2018-04-11 09:35 | 3.479 | Oxy2 (PSt7-10) | 2018-04-04 12:20 | default | 208.4346 | μmol/L | 27.1722 | °C | 1008 | hPa | Humid | 35 | 0 | 0 | 20.449 | 160387.4772 | 290486.229 | 43.75 | 60
137387 | 2018-04-11 09:35 | 3.495 | Oxy2 (PSt7-10) | 2018-04-04 12:20 | default | 208.3177 | μmol/L | 27.2065 | °C | 1008 | hPa | Humid | 35 | 0 | 0 | 20.444 | 160381.8234 | 290478.1476 | 43.75 | 60
137403 | 2018-04-11 09:35 | 3.5116 | Oxy2 (PSt7-10) | 2018-04-04 12:20 | default | 208.2549 | μmol/L | 27.2075 | °C | 1008 | hPa | Humid | 35 | 0 | 0 | 20.447 | 160388.8593 | 290495.4987 | 43.75 | 60
137411 | 2018-04-11 09:35 | 3.5288 | Oxy2 (PSt7-10) | 2018-04-04 12:20 | default | 208.2867 | μmol/L | 27.1902 | °C | 1008 | hPa | Humid | 35 | 0 | 0 | 20.451 | 160392.0348 | 290485.5871 | 43.75 | 60
137417 | 2018-04-11 09:35 | 3.5448 | Oxy2 (PSt7-10) | 2018-04-04 12:20 | default | 208.3218 | μmol/L | 27.1875 | °C | 1008 | hPa | Humid | 35 | 0 | 0 | 20.45 | 160387.4029 | 290470.1534 | 43.75 | 60
137431 | 2018-04-11 09:35 | 3.5618 | Oxy2 (PSt7-10) | 2018-04-04 12:20 | default | 208.3066 | μmol/L | 27.1869 | °C | 1008 | hPa | Humid | 35 | 0 | 0 | 20.451 | 160391.0387 | 290474.7296 | 43.75 | 60
137437 | 2018-04-11 09:35 | 3.5788 | Oxy2 (PSt7-10) | 2018-04-04 12:20 | default | 208.4312 | μmol/L | 27.1819 | °C | 1008 | hPa | Humid | 35 | 0 | 0 | 20.446 | 160396.4769 | 290490.7952 | 43.75 | 60
137452 | 2018-04-11 09:35 | 3.595 | Oxy2 (PSt7-10) | 2018-04-04 12:20 | default | 208.3634 | μmol/L | 27.1869 | °C | 1008 | hPa | Humid | 35 | 0 | 0 | 20.448 | 160400.7654 | 290493.4496 | 43.75 | 60
137462 | 2018-04-11 09:35 | 3.6118 | Oxy2 (PSt7-10) | 2018-04-04 12:20 | default | 208.2869 | μmol/L | 27.1932 | °C | 1008 | hPa | Humid | 35 | 0 | 0 | 20.45 | 160397.0581 | 290488.1557 | 43.75 | 60
137473 | 2018-04-11 09:35 | 3.6282 | Oxy2 (PSt7-10) | 2018-04-04 12:20 | default | 208.374 | μmol/L | 27.1821 | °C | 1008 | hPa | Humid | 35 | 0 | 0 | 20.449 | 160392.0715 | 290480.7392 | 43.75 | 60
137476 | 2018-04-11 09:35 | 3.6451 | Oxy2 (PSt7-10) | 2018-04-04 12:20 | default | 208.4063 | μmol/L | 27.1707 | °C | 1008 | hPa | Humid | 35 | 0 | 0 | 20.451 | 160402.1201 | 290475.0505 | 43.75 | 60
137485 | 2018-04-11 09:35 | 3.6616 | Oxy2 (PSt7-10) | 2018-04-04 12:20 | default | 208.3721 | μmol/L | 27.1854 | °C | 1008 | hPa | Humid | 35 | 0 | 0 | 20.448 | 160397.8702 | 290465.1221 | 43.75 | 60
137497 | 2018-04-11 09:35 | 3.6788 | Oxy2 (PSt7-10) | 2018-04-04 12:20 | default | 208.4074 | μmol/L | 27.1797 | °C | 1008 | hPa | Humid | 35 | 0 | 0 | 20.448 | 160399.5076 | 290467.2891 | 43.75 | 60
137510 | 2018-04-11 09:35 | 3.6955 | Oxy2 (PSt7-10) | 2018-04-04 12:20 | default | 208.4242 | μmol/L | 27.177 | °C | 1008 | hPa | Humid | 35 | 0 | 0 | 20.448 | 160398.7826 | 290481.1904 | 43.75 | 60
137521 | 2018-04-11 09:36 | 3.7121 | Oxy2 (PSt7-10) | 2018-04-04 12:20 | default | 208.3496 | μmol/L | 27.1799 | °C | 1008 | hPa | Humid | 35 | 0 | 0 | 20.451 | 160408.3535 | 290484.9203 | 43.75 | 60
137532 | 2018-04-11 09:36 | 3.7287 | Oxy2 (PSt7-10) | 2018-04-04 12:20 | default | 208.3288 | μmol/L | 27.1803 | °C | 1008 | hPa | Humid | 35 | 0 | 0 | 20.452 | 160409.4566 | 290481.3365 | 43.75 | 60
137536 | 2018-04-11 09:36 | 3.7455 | Oxy2 (PSt7-10) | 2018-04-04 12:20 | default | 208.3892 | μmol/L | 27.1766 | °C | 1008 | hPa | Humid | 35 | 0 | 0 | 20.45 | 160418.4862 | 290486.4037 | 43.75 | 60
137549 | 2018-04-11 09:36 | 3.762 | Oxy2 (PSt7-10) | 2018-04-04 12:20 | default | 208.3148 | μmol/L | 27.1887 | °C | 1008 | hPa | Humid | 35 | 0 | 0 | 20.45 | 160406.4468 | 290477.6572 | 43.75 | 60
137555 | 2018-04-11 09:36 | 3.7788 | Oxy2 (PSt7-10) | 2018-04-04 12:20 | default | 208.3584 | μmol/L | 27.1877 | °C | 1008 | hPa | Humid | 35 | 0 | 0 | 20.448 | 160407.9744 | 290468.8382 | 43.75 | 60
137569 | 2018-04-11 09:36 | 3.7954 | Oxy2 (PSt7-10) | 2018-04-04 12:20 | default | 208.2726 | μmol/L | 27.1864 | °C | 1008 | hPa | Humid | 35 | 0 | 0 | 20.453 | 160412.26 | 290480.3779 | 43.75 | 60
137584 | 2018-04-11 09:36 | 3.8115 | Oxy2 (PSt7-10) | 2018-04-04 12:20 | default | 208.3918 | μmol/L | 27.17 | °C | 1008 | hPa | Humid | 35 | 0 | 0 | 20.452 | 160402.3591 | 290471.4929 | 43.75 | 60
137587 | 2018-04-11 09:36 | 3.8282 | Oxy2 (PSt7-10) | 2018-04-04 12:20 | default | 208.2685 | μmol/L | 27.187 | °C | 1008 | hPa | Humid | 35 | 0 | 0 | 20.453 | 160401.5221 | 290463.8384 | 43.75 | 60
137598 | 2018-04-11 09:36 | 3.8452 | Oxy2 (PSt7-10) | 2018-04-04 12:20 | default | 208.1501 | μmol/L | 27.1971 | °C | 1008 | hPa | Humid | 35 | 0 | 0 | 20.456 | 160411.0987 | 290463.7869 | 43.75 | 60
137612 | 2018-04-11 09:36 | 3.8624 | Oxy2 (PSt7-10) | 2018-04-04 12:20 | default | 208.3425 | μmol/L | 27.1781 | °C | 1008 | hPa | Humid | 35 | 0 | 0 | 20.452 | 160412.7349 | 290472.667 | 43.75 | 60
137622 | 2018-04-11 09:36 | 3.8781 | Oxy2 (PSt7-10) | 2018-04-04 12:20 | default | 208.3664 | μmol/L | 27.1711 | °C | 1008 | hPa | Humid | 35 | 0 | 0 | 20.453 | 160407.794 | 290467.611 | 43.75 | 60
137630 | 2018-04-11 09:36 | 3.8954 | Oxy2 (PSt7-10) | 2018-04-04 12:20 | default | 208.3236 | μmol/L | 27.1781 | °C | 1008 | hPa | Humid | 35 | 0 | 0 | 20.453 | 160409.3554 | 290464.1768 | 43.75 | 60
137643 | 2018-04-11 09:36 | 3.9118 | Oxy2 (PSt7-10) | 2018-04-04 12:20 | default | 208.1768 | μmol/L | 27.202 | °C | 1008 | hPa | Humid | 35 | 0 | 0 | 20.453 | 160413.2972 | 290477.6314 | 43.75 | 60
137651 | 2018-04-11 09:36 | 3.9281 | Oxy2 (PSt7-10) | 2018-04-04 12:20 | default | 208.3058 | μmol/L | 27.184 | °C | 1008 | hPa | Humid | 35 | 0 | 0 | 20.452 | 160408.1425 | 290462.8024 | 43.75 | 60
137655 | 2018-04-11 09:36 | 3.9448 | Oxy2 (PSt7-10) | 2018-04-04 12:20 | default | 208.2801 | μmol/L | 27.1821 | °C | 1008 | hPa | Humid | 35 | 0 | 0 | 20.454 | 160410.6411 | 290470.3938 | 43.75 | 60
137668 | 2018-04-11 09:36 | 3.9617 | Oxy2 (PSt7-10) | 2018-04-04 12:20 | default | 208.3855 | μmol/L | 27.1711 | °C | 1008 | hPa | Humid | 35 | 0 | 0 | 20.452 | 160409.8323 | 290458.2444 | 43.75 | 60
137678 | 2018-04-11 09:36 | 3.9788 | Oxy2 (PSt7-10) | 2018-04-04 12:20 | default | 208.3556 | μmol/L | 27.1668 | °C | 1008 | hPa | Humid | 35 | 0 | 0 | 20.455 | 160409.4945 | 290469.641 | 43.75 | 60
137686 | 2018-04-11 09:36 | 3.9953 | Oxy2 (PSt7-10) | 2018-04-04 12:20 | default | 208.214 | μmol/L | 27.1929 | °C | 1008 | hPa | Humid | 35 | 0 | 0 | 20.454 | 160419.7379 | 290476.1369 | 43.75 | 60
137700 | 2018-04-11 09:36 | 4.0123 | Oxy2 (PSt7-10) | 2018-04-04 12:20 | default | 208.3361 | μmol/L | 27.1699 | °C | 1008 | hPa | Humid | 35 | 0 | 0 | 20.455 | 160415.4631 | 290455.7427 | 43.75 | 60
137706 | 2018-04-11 09:36 | 4.0287 | Oxy2 (PSt7-10) | 2018-04-04 12:20 | default | 208.2423 | μmol/L | 27.1791 | °C | 1008 | hPa | Humid | 35 | 0 | 0 | 20.457 | 160418.8209 | 290466.1773 | 43.75 | 60
137722 | 2018-04-11 09:36 | 4.0454 | Oxy2 (PSt7-10) | 2018-04-04 12:20 | default | 208.2045 | μmol/L | 27.1822 | °C | 1008 | hPa | Humid | 35 | 0 | 0 | 20.458 | 160420.1111 | 290467.9451 | 43.75 | 60
137733 | 2018-04-11 09:36 | 4.062 | Oxy2 (PSt7-10) | 2018-04-04 12:20 | default | 208.267 | μmol/L | 27.1751 | °C | 1008 | hPa | Humid | 35 | 0 | 0 | 20.457 | 160411.4455 | 290471.7357 | 43.75 | 60
137739 | 2018-04-11 09:36 | 4.0783 | Oxy2 (PSt7-10) | 2018-04-04 12:20 | default | 208.2643 | μmol/L | 27.1786 | °C | 1008 | hPa | Humid | 35 | 0 | 0 | 20.456 | 160427.6668 | 290470.308 | 43.75 | 60
137752 | 2018-04-11 09:36 | 4.0951 | Oxy2 (PSt7-10) | 2018-04-04 12:20 | default | 208.3018 | μmol/L | 27.1664 | °C | 1008 | hPa | Humid | 35 | 0 | 0 | 20.458 | 160417.7347 | 290458.0977 | 43.75 | 60
137762 | 2018-04-11 09:36 | 4.1114 | Oxy2 (PSt7-10) | 2018-04-04 12:20 | default | 208.3286 | μmol/L | 27.1681 | °C | 1008 | hPa | Humid | 35 | 0 | 0 | 20.456 | 160407.0678 | 290459.2433 | 43.75 | 60
137766 | 2018-04-11 09:36 | 4.128 | Oxy2 (PSt7-10) | 2018-04-04 12:20 | default | 208.2542 | μmol/L | 27.1802 | °C | 1008 | hPa | Humid | 35 | 0 | 0 | 20.456 | 160409.3481 | 290459.1187 | 43.75 | 60
137780 | 2018-04-11 09:36 | 4.1447 | Oxy2 (PSt7-10) | 2018-04-04 12:20 | default | 208.1314 | μmol/L | 27.1911 | °C | 1008 | hPa | Humid | 35 | 0 | 0 | 20.459 | 160414.9003 | 290457.7789 | 43.75 | 60
137785 | 2018-04-11 09:36 | 4.1617 | Oxy2 (PSt7-10) | 2018-04-04 12:20 | default | 208.1522 | μmol/L | 27.1877 | °C | 1008 | hPa | Humid | 35 | 0 | 0 | 20.459 | 160423.7678 | 290465.3785 | 43.75 | 60
137800 | 2018-04-11 09:36 | 4.1781 | Oxy2 (PSt7-10) | 2018-04-04 12:20 | default | 208.172 | μmol/L | 27.1844 | °C | 1008 | hPa | Humid | 35 | 0 | 0 | 20.459 | 160425.3707 | 290465.3143 | 43.75 | 60
137811 | 2018-04-11 09:36 | 4.1948 | Oxy2 (PSt7-10) | 2018-04-04 12:20 | default | 208.3338 | μmol/L | 27.1673 | °C | 1008 | hPa | Humid | 35 | 0 | 0 | 20.456 | 160418.8554 | 290466.4669 | 43.75 | 60
137819 | 2018-04-11 09:36 | 4.212 | Oxy2 (PSt7-10) | 2018-04-04 12:20 | default | 208.1178 | μmol/L | 27.1902 | °C | 1008 | hPa | Humid | 35 | 0 | 0 | 20.46 | 160425.5239 | 290474.5491 | 43.75 | 60
137833 | 2018-04-11 09:36 | 4.2285 | Oxy2 (PSt7-10) | 2018-04-04 12:20 | default | 208.1368 | μmol/L | 27.1871 | °C | 1008 | hPa | Humid | 35 | 0 | 0 | 20.46 | 160425.4494 | 290460.6253 | 43.75 | 60
137842 | 2018-04-11 09:36 | 4.2455 | Oxy2 (PSt7-10) | 2018-04-04 12:20 | default | 208.1932 | μmol/L | 27.181 | °C | 1008 | hPa | Humid | 35 | 0 | 0 | 20.459 | 160429.8392 | 290465.6564 | 43.75 | 60
137853 | 2018-04-11 09:36 | 4.2622 | Oxy2 (PSt7-10) | 2018-04-04 12:20 | default | 208.2342 | μmol/L | 27.1804 | °C | 1008 | hPa | Humid | 35 | 0 | 0 | 20.457 | 160421.0294 | 290456.531 | 43.75 | 60
137862 | 2018-04-11 09:36 | 4.2786 | Oxy2 (PSt7-10) | 2018-04-04 12:20 | default | 208.2312 | μmol/L | 27.1748 | °C | 1008 | hPa | Humid | 35 | 0 | 0 | 20.459 | 160422.371 | 290449.3722 | 43.75 | 60
137868 | 2018-04-11 09:36 | 4.2948 | Oxy2 (PSt7-10) | 2018-04-04 12:20 | default | 208.1667 | μmol/L | 27.1884 | °C | 1008 | hPa | Humid | 35 | 0 | 0 | 20.458 | 160417.1633 | 290449.1682 | 43.75 | 60
137875 | 2018-04-11 09:36 | 4.3114 | Oxy2 (PSt7-10) | 2018-04-04 12:20 | default | 208.2346 | μmol/L | 27.1773 | °C | 1008 | hPa | Humid | 35 | 0 | 0 | 20.458 | 160428.4099 | 290452.0452 | 43.75 | 60
137888 | 2018-04-11 09:36 | 4.3283 | Oxy2 (PSt7-10) | 2018-04-04 12:20 | default | 208.2141 | μmol/L | 27.1806 | °C | 1008 | hPa | Humid | 35 | 0 | 0 | 20.458 | 160431.2803 | 290453.3805 | 43.75 | 60
137904 | 2018-04-11 09:36 | 4.3449 | Oxy2 (PSt7-10) | 2018-04-04 12:20 | default | 208.2588 | μmol/L | 27.1734 | °C | 1008 | hPa | Humid | 35 | 0 | 0 | 20.458 | 160432.4359 | 290441.7884 | 43.75 | 60
137909 | 2018-04-11 09:36 | 4.3621 | Oxy2 (PSt7-10) | 2018-04-04 12:20 | default | 208.1501 | μmol/L | 27.1789 | °C | 1008 | hPa | Humid | 35 | 0 | 0 | 20.462 | 160432.4401 | 290445.4867 | 43.75 | 60
137918 | 2018-04-11 09:36 | 4.3789 | Oxy2 (PSt7-10) | 2018-04-04 12:20 | default | 208.2583 | μmol/L | 27.1551 | °C | 1008 | hPa | Humid | 35 | 0 | 0 | 20.464 | 160440.384 | 290463.7902 | 43.75 | 60
137927 | 2018-04-11 09:36 | 4.3954 | Oxy2 (PSt7-10) | 2018-04-04 12:20 | default | 208.2187 | μmol/L | 27.1677 | °C | 1008 | hPa | Humid | 35 | 0 | 0 | 20.462 | 160431.165 | 290449.5038 | 43.75 | 60
137936 | 2018-04-11 09:36 | 4.4115 | Oxy2 (PSt7-10) | 2018-04-04 12:20 | default | 208.2613 | μmol/L | 27.1669 | °C | 1008 | hPa | Humid | 35 | 0 | 0 | 20.46 | 160427.9947 | 290436.699 | 43.75 | 60
137947 | 2018-04-11 09:36 | 4.428 | Oxy2 (PSt7-10) | 2018-04-04 12:20 | default | 208.1765 | μmol/L | 27.1654 | °C | 1008 | hPa | Humid | 35 | 0 | 0 | 20.465 | 160426.4036 | 290434.7484 | 43.75 | 60
137958 | 2018-04-11 09:36 | 4.4449 | Oxy2 (PSt7-10) | 2018-04-04 12:20 | default | 208.2099 | μmol/L | 27.1661 | °C | 1008 | hPa | Humid | 35 | 0 | 0 | 20.463 | 160432.6883 | 290436.8149 | 43.75 | 60
137966 | 2018-04-11 09:36 | 4.4619 | Oxy2 (PSt7-10) | 2018-04-04 12:20 | default | 208.0995 | μmol/L | 27.1932 | °C | 1008 | hPa | Humid | 35 | 0 | 0 | 20.46 | 160439.7131 | 290441.6162 | 43.75 | 60
137975 | 2018-04-11 09:36 | 4.4785 | Oxy2 (PSt7-10) | 2018-04-04 12:20 | default | 208.2017 | μmol/L | 27.1796 | °C | 1008 | hPa | Humid | 35 | 0 | 0 | 20.459 | 160435.1273 | 290438.8606 | 43.75 | 60
137989 | 2018-04-11 09:36 | 4.4951 | Oxy2 (PSt7-10) | 2018-04-04 12:20 | default | 208.1348 | μmol/L | 27.1844 | °C | 1008 | hPa | Humid | 35 | 0 | 0 | 20.461 | 160439.1084 | 290454.3955 | 43.75 | 60
137998 | 2018-04-11 09:36 | 4.5117 | Oxy2 (PSt7-10) | 2018-04-04 12:20 | default | 208.1763 | μmol/L | 27.1746 | °C | 1008 | hPa | Humid | 35 | 0 | 0 | 20.462 | 160437.2069 | 290454.2715 | 43.75 | 60
138007 | 2018-04-11 09:36 | 4.5284 | Oxy2 (PSt7-10) | 2018-04-04 12:20 | default | 208.1352 | μmol/L | 27.1721 | °C | 1008 | hPa | Humid | 35 | 0 | 0 | 20.465 | 160440.7656 | 290435.1269 | 43.75 | 60
138016 | 2018-04-11 09:36 | 4.5453 | Oxy2 (PSt7-10) | 2018-04-04 12:20 | default | 208.1027 | μmol/L | 27.1774 | °C | 1008 | hPa | Humid | 35 | 0 | 0 | 20.465 | 160445.4601 | 290442.6886 | 43.75 | 60
138028 | 2018-04-11 09:36 | 4.5619 | Oxy2 (PSt7-10) | 2018-04-04 12:20 | default | 208.0217 | μmol/L | 27.1876 | °C | 1008 | hPa | Humid | 35 | 0 | 0 | 20.466 | 160435.4288 | 290440.7771 | 43.75 | 60
138035 | 2018-04-11 09:36 | 4.5781 | Oxy2 (PSt7-10) | 2018-04-04 12:20 | default | 208.1442 | μmol/L | 27.1768 | °C | 1008 | hPa | Humid | 35 | 0 | 0 | 20.463 | 160442.3087 | 290426.8899 | 43.75 | 60
138049 | 2018-04-11 09:36 | 4.5949 | Oxy2 (PSt7-10) | 2018-04-04 12:20 | default | 208.1747 | μmol/L | 27.1718 | °C | 1008 | hPa | Humid | 35 | 0 | 0 | 20.463 | 160440.1516 | 290435.2197 | 43.75 | 60
138058 | 2018-04-11 09:36 | 4.612 | Oxy2 (PSt7-10) | 2018-04-04 12:20 | default | 208.1067 | μmol/L | 27.1798 | °C | 1008 | hPa | Humid | 35 | 0 | 0 | 20.464 | 160447.8713 | 290432.2857 | 43.75 | 60
138068 | 2018-04-11 09:36 | 4.6283 | Oxy2 (PSt7-10) | 2018-04-04 12:20 | default | 208.0663 | μmol/L | 27.1803 | °C | 1008 | hPa | Humid | 35 | 0 | 0 | 20.466 | 160442.9455 | 290433.6006 | 43.75 | 60
138079 | 2018-04-11 09:36 | 4.6455 | Oxy2 (PSt7-10) | 2018-04-04 12:20 | default | 208.0891 | μmol/L | 27.1796 | °C | 1008 | hPa | Humid | 35 | 0 | 0 | 20.465 | 160449.6751 | 290439.2337 | 43.75 | 60
138088 | 2018-04-11 09:36 | 4.662 | Oxy2 (PSt7-10) | 2018-04-04 12:20 | default | 208.2148 | μmol/L | 27.1622 | °C | 1008 | hPa | Humid | 35 | 0 | 0 | 20.464 | 160444.1823 | 290434.6923 | 43.75 | 60
138099 | 2018-04-11 09:36 | 4.6783 | Oxy2 (PSt7-10) | 2018-04-04 12:20 | default | 208.1202 | μmol/L | 27.1685 | °C | 1008 | hPa | Humid | 35 | 0 | 0 | 20.467 | 160445.8001 | 290446.7658 | 43.75 | 60
138105 | 2018-04-11 09:36 | 4.6955 | Oxy2 (PSt7-10) | 2018-04-04 12:20 | default | 208.1238 | μmol/L | 27.177 | °C | 1008 | hPa | Humid | 35 | 0 | 0 | 20.464 | 160450.0671 | 290443.3887 | 43.75 | 60
138121 | 2018-04-11 09:37 | 4.7121 | Oxy2 (PSt7-10) | 2018-04-04 12:20 | default | 208.1239 | μmol/L | 27.174 | °C | 1008 | hPa | Humid | 35 | 0 | 0 | 20.465 | 160446.2077 | 290441.7604 | 43.75 | 60
138130 | 2018-04-11 09:37 | 4.7281 | Oxy2 (PSt7-10) | 2018-04-04 12:20 | default | 208.1348 | μmol/L | 27.1722 | °C | 1008 | hPa | Humid | 35 | 0 | 0 | 20.465 | 160452.2331 | 290426.3568 | 43.75 | 60
138144 | 2018-04-11 09:37 | 4.7453 | Oxy2 (PSt7-10) | 2018-04-04 12:20 | default | 208.1661 | μmol/L | 27.1641 | °C | 1008 | hPa | Humid | 35 | 0 | 0 | 20.466 | 160452.9591 | 290435.7686 | 43.75 | 60
138151 | 2018-04-11 09:37 | 4.7617 | Oxy2 (PSt7-10) | 2018-04-04 12:20 | default | 208.1916 | μmol/L | 27.163 | °C | 1008 | hPa | Humid | 35 | 0 | 0 | 20.465 | 160451.8305 | 290434.2967 | 43.75 | 60
138158 | 2018-04-11 09:37 | 4.7785 | Oxy2 (PSt7-10) | 2018-04-04 12:20 | default | 208.0059 | μmol/L | 27.1871 | °C | 1008 | hPa | Humid | 35 | 0 | 0 | 20.467 | 160451.8968 | 290436.5233 | 43.75 | 60
138171 | 2018-04-11 09:37 | 4.7949 | Oxy2 (PSt7-10) | 2018-04-04 12:20 | default | 208.0307 | μmol/L | 27.1861 | °C | 1008 | hPa | Humid | 35 | 0 | 0 | 20.466 | 160442.3032 | 290416.1352 | 43.75 | 60
138177 | 2018-04-11 09:37 | 4.8116 | Oxy2 (PSt7-10) | 2018-04-04 12:20 | default | 208.1103 | μmol/L | 27.1762 | °C | 1008 | hPa | Humid | 35 | 0 | 0 | 20.465 | 160453.2547 | 290421.4381 | 43.75 | 60
138187 | 2018-04-11 09:37 | 4.8283 | Oxy2 (PSt7-10) | 2018-04-04 12:20 | default | 207.9802 | μmol/L | 27.1882 | °C | 1008 | hPa | Humid | 35 | 0 | 0 | 20.468 | 160447.3123 | 290425.9087 | 43.75 | 60
138201 | 2018-04-11 09:37 | 4.8454 | Oxy2 (PSt7-10) | 2018-04-04 12:20 | default | 208.022 | μmol/L | 27.1753 | °C | 1008 | hPa | Humid | 35 | 0 | 0 | 20.47 | 160455.0324 | 290429.9619 | 43.75 | 60
138206 | 2018-04-11 09:37 | 4.8618 | Oxy2 (PSt7-10) | 2018-04-04 12:20 | default | 208.003 | μmol/L | 27.1784 | °C | 1008 | hPa | Humid | 35 | 0 | 0 | 20.47 | 160460.0049 | 290428.9465 | 43.75 | 60
138216 | 2018-04-11 09:37 | 4.879 | Oxy2 (PSt7-10) | 2018-04-04 12:20 | default | 208.0972 | μmol/L | 27.1661 | °C | 1008 | hPa | Humid | 35 | 0 | 0 | 20.469 | 160452.0441 | 290426.3601 | 43.75 | 60
138232 | 2018-04-11 09:37 | 4.8954 | Oxy2 (PSt7-10) | 2018-04-04 12:20 | default | 208.0763 | μmol/L | 27.1756 | °C | 1008 | hPa | Humid | 35 | 0 | 0 | 20.467 | 160457.0846 | 290425.8341 | 43.75 | 60
138240 | 2018-04-11 09:37 | 4.9115 | Oxy2 (PSt7-10) | 2018-04-04 12:20 | default | 208.0754 | μmol/L | 27.1697 | °C | 1008 | hPa | Humid | 35 | 0 | 0 | 20.469 | 160453.8345 | 290436.1983 | 43.75 | 60
138252 | 2018-04-11 09:37 | 4.9284 | Oxy2 (PSt7-10) | 2018-04-04 12:20 | default | 208.0937 | μmol/L | 27.1697 | °C | 1008 | hPa | Humid | 35 | 0 | 0 | 20.468 | 160458.99 | 290432.7309 | 43.75 | 60
138258 | 2018-04-11 09:37 | 4.9449 | Oxy2 (PSt7-10) | 2018-04-04 12:20 | default | 207.9872 | μmol/L | 27.1718 | °C | 1008 | hPa | Humid | 35 | 0 | 0 | 20.473 | 160455.183 | 290424.2869 | 43.75 | 60
138267 | 2018-04-11 09:37 | 4.9616 | Oxy2 (PSt7-10) | 2018-04-04 12:20 | default | 208.0754 | μmol/L | 27.1697 | °C | 1008 | hPa | Humid | 35 | 0 | 0 | 20.469 | 160450.458 | 290410.0861 | 43.75 | 60
138277 | 2018-04-11 09:37 | 4.9782 | Oxy2 (PSt7-10) | 2018-04-04 12:20 | default | 208.0824 | μmol/L | 27.1685 | °C | 1008 | hPa | Humid | 35 | 0 | 0 | 20.469 | 160465.5815 | 290432.2592 | 43.75 | 60
138285 | 2018-04-11 09:37 | 4.9951 | Oxy2 (PSt7-10) | 2018-04-04 12:20 | default | 208.0916 | μmol/L | 27.1762 | °C | 1008 | hPa | Humid | 35 | 0 | 0 | 20.466 | 160461.8319 | 290425.3881 | 43.75 | 60
138297 | 2018-04-11 09:37 | 5.012 | Oxy2 (PSt7-10) | 2018-04-04 12:20 | default | 208.041 | μmol/L | 27.1661 | °C | 1008 | hPa | Humid | 35 | 0 | 0 | 20.472 | 160460.0358 | 290420.2217 | 43.75 | 60
138306 | 2018-04-11 09:37 | 5.0282 | Oxy2 (PSt7-10) | 2018-04-04 12:20 | default | 208.1629 | μmol/L | 27.1585 | °C | 1008 | hPa | Humid | 35 | 0 | 0 | 20.468 | 160457.4648 | 290412.358 | 43.75 | 60
138315 | 2018-04-11 09:37 | 5.0453 | Oxy2 (PSt7-10) | 2018-04-04 12:20 | default | 208.1401 | μmol/L | 27.153 | °C | 1008 | hPa | Humid | 35 | 0 | 0 | 20.471 | 160459.7897 | 290416.2045 | 43.75 | 60
138327 | 2018-04-11 09:37 | 5.0621 | Oxy2 (PSt7-10) | 2018-04-04 12:20 | default | 208.0628 | μmol/L | 27.1595 | °C | 1008 | hPa | Humid | 35 | 0 | 0 | 20.473 | 160464.3031 | 290426.455 | 43.75 | 60
138343 | 2018-04-11 09:37 | 5.0782 | Oxy2 (PSt7-10) | 2018-04-04 12:20 | default | 208.052 | μmol/L | 27.1643 | °C | 1008 | hPa | Humid | 35 | 0 | 0 | 20.472 | 160461.8594 | 290417.6985 | 43.75 | 60
138349 | 2018-04-11 09:37 | 5.0954 | Oxy2 (PSt7-10) | 2018-04-04 12:20 | default | 207.9346 | μmol/L | 27.1713 | °C | 1008 | hPa | Humid | 35 | 0 | 0 | 20.476 | 160465.4024 | 290410.7386 | 43.75 | 60
138357 | 2018-04-11 09:37 | 5.1117 | Oxy2 (PSt7-10) | 2018-04-04 12:20 | default | 207.8777 | μmol/L | 27.1866 | °C | 1008 | hPa | Humid | 35 | 0 | 0 | 20.474 | 160462.0087 | 290420.9009 | 43.75 | 60
138373 | 2018-04-11 09:37 | 5.1291 | Oxy2 (PSt7-10) | 2018-04-04 12:20 | default | 207.962 | μmol/L | 27.176 | °C | 1008 | hPa | Humid | 35 | 0 | 0 | 20.473 | 160458.5586 | 290406.4554 | 43.75 | 60
138375 | 2018-04-11 09:37 | 5.1452 | Oxy2 (PSt7-10) | 2018-04-04 12:20 | default | 207.9649 | μmol/L | 27.1694 | °C | 1008 | hPa | Humid | 35 | 0 | 0 | 20.475 | 160455.1345 | 290406.9276 | 43.75 | 60
138387 | 2018-04-11 09:37 | 5.1619 | Oxy2 (PSt7-10) | 2018-04-04 12:20 | default | 207.961 | μmol/L | 27.1731 | °C | 1008 | hPa | Humid | 35 | 0 | 0 | 20.474 | 160464.7757 | 290409.6312 | 43.75 | 60
138395 | 2018-04-11 09:37 | 5.1782 | Oxy2 (PSt7-10) | 2018-04-04 12:20 | default | 207.9971 | μmol/L | 27.1672 | °C | 1008 | hPa | Humid | 35 | 0 | 0 | 20.474 | 160472.0202 | 290419.2793 | 43.75 | 60
138408 | 2018-04-11 09:37 | 5.1952 | Oxy2 (PSt7-10) | 2018-04-04 12:20 | default | 207.9509 | μmol/L | 27.1717 | °C | 1008 | hPa | Humid | 35 | 0 | 0 | 20.475 | 160467.5458 | 290429.5578 | 43.75 | 60
138415 | 2018-04-11 09:37 | 5.2114 | Oxy2 (PSt7-10) | 2018-04-04 12:20 | default | 208.062 | μmol/L | 27.1627 | °C | 1008 | hPa | Humid | 35 | 0 | 0 | 20.472 | 160459.8149 | 290413.4283 | 43.75 | 60
138426 | 2018-04-11 09:37 | 5.2281 | Oxy2 (PSt7-10) | 2018-04-04 12:20 | default | 208.0858 | μmol/L | 27.1649 | °C | 1008 | hPa | Humid | 35 | 0 | 0 | 20.47 | 160463.7983 | 290420.6548 | 43.75 | 60
138436 | 2018-04-11 09:37 | 5.2454 | Oxy2 (PSt7-10) | 2018-04-04 12:20 | default | 208.0176 | μmol/L | 27.1699 | °C | 1008 | hPa | Humid | 35 | 0 | 0 | 20.472 | 160474.6226 | 290423.1526 | 43.75 | 60
138448 | 2018-04-11 09:37 | 5.2618 | Oxy2 (PSt7-10) | 2018-04-04 12:20 | default | 207.9518 | μmol/L | 27.1807 | °C | 1008 | hPa | Humid | 35 | 0 | 0 | 20.472 | 160464.9087 | 290408.886 | 43.75 | 60
138461 | 2018-04-11 09:37 | 5.2784 | Oxy2 (PSt7-10) | 2018-04-04 12:20 | default | 207.8837 | μmol/L | 27.1765 | °C | 1008 | hPa | Humid | 35 | 0 | 0 | 20.477 | 160474.9932 | 290414.1682 | 43.75 | 60
138470 | 2018-04-11 09:37 | 5.295 | Oxy2 (PSt7-10) | 2018-04-04 12:20 | default | 208.0359 | μmol/L | 27.1639 | °C | 1008 | hPa | Humid | 35 | 0 | 0 | 20.473 | 160460.6442 | 290392.1158 | 43.75 | 60
138478 | 2018-04-11 09:37 | 5.312 | Oxy2 (PSt7-10) | 2018-04-04 12:20 | default | 208.0734 | μmol/L | 27.1548 | °C | 1008 | hPa | Humid | 35 | 0 | 0 | 20.474 | 160463.3369 | 290393.1116 | 43.75 | 60
138491 | 2018-04-11 09:37 | 5.329 | Oxy2 (PSt7-10) | 2018-04-04 12:20 | default | 207.9908 | μmol/L | 27.1682 | °C | 1008 | hPa | Humid | 35 | 0 | 0 | 20.474 | 160469.9911 | 290407.5175 | 43.75 | 60
138503 | 2018-04-11 09:37 | 5.3455 | Oxy2 (PSt7-10) | 2018-04-04 12:20 | default | 207.9089 | μmol/L | 27.1724 | °C | 1008 | hPa | Humid | 35 | 0 | 0 | 20.477 | 160477.1526 | 290412.6486 | 43.75 | 60
138511 | 2018-04-11 09:37 | 5.3614 | Oxy2 (PSt7-10) | 2018-04-04 12:20 | default | 207.95 | μmol/L | 27.1718 | °C | 1008 | hPa | Humid | 35 | 0 | 0 | 20.475 | 160469.9234 | 290399.3889 | 43.75 | 60
138516 | 2018-04-11 09:37 | 5.3785 | Oxy2 (PSt7-10) | 2018-04-04 12:20 | default | 207.9048 | μmol/L | 27.167 | °C | 1008 | hPa | Humid | 35 | 0 | 0 | 20.479 | 160474.279 | 290404.496 | 43.75 | 60
138532 | 2018-04-11 09:37 | 5.395 | Oxy2 (PSt7-10) | 2018-04-04 12:20 | default | 208.0432 | μmol/L | 27.1536 | °C | 1008 | hPa | Humid | 35 | 0 | 0 | 20.476 | 160475.6911 | 290392.991 | 43.75 | 60
138539 | 2018-04-11 09:37 | 5.412 | Oxy2 (PSt7-10) | 2018-04-04 12:20 | default | 207.8691 | μmol/L | 27.185 | °C | 1008 | hPa | Humid | 35 | 0 | 0 | 20.475 | 160475.7908 | 290405.0451 | 43.75 | 60
138545 | 2018-04-11 09:37 | 5.428 | Oxy2 (PSt7-10) | 2018-04-04 12:20 | default | 207.8204 | μmol/L | 27.1777 | °C | 1008 | hPa | Humid | 35 | 0 | 0 | 20.48 | 160476.2037 | 290397.7756 | 43.75 | 60
138559 | 2018-04-11 09:37 | 5.4453 | Oxy2 (PSt7-10) | 2018-04-04 12:20 | default | 207.8836 | μmol/L | 27.1735 | °C | 1008 | hPa | Humid | 35 | 0 | 0 | 20.478 | 160485.3944 | 290410.4189 | 43.75 | 60
138572 | 2018-04-11 09:37 | 5.4627 | Oxy2 (PSt7-10) | 2018-04-04 12:20 | default | 207.9195 | μmol/L | 27.1676 | °C | 1008 | hPa | Humid | 35 | 0 | 0 | 20.478 | 160491.5042 | 290409.3014 | 43.75 | 60
138582 | 2018-04-11 09:37 | 5.4788 | Oxy2 (PSt7-10) | 2018-04-04 12:20 | default | 207.9022 | μmol/L | 27.1705 | °C | 1008 | hPa | Humid | 35 | 0 | 0 | 20.478 | 160492.372 | 290410.9974 | 43.75 | 60
138589 | 2018-04-11 09:37 | 5.4955 | Oxy2 (PSt7-10) | 2018-04-04 12:20 | default | 207.912 | μmol/L | 27.1658 | °C | 1008 | hPa | Humid | 35 | 0 | 0 | 20.479 | 160481.3532 | 290404.6461 | 43.75 | 60
138598 | 2018-04-11 09:37 | 5.512 | Oxy2 (PSt7-10) | 2018-04-04 12:20 | default | 207.8268 | μmol/L | 27.1705 | °C | 1008 | hPa | Humid | 35 | 0 | 0 | 20.482 | 160479.5076 | 290403.4677 | 43.75 | 60
138607 | 2018-04-11 09:37 | 5.5285 | Oxy2 (PSt7-10) | 2018-04-04 12:20 | default | 207.943 | μmol/L | 27.1608 | °C | 1008 | hPa | Humid | 35 | 0 | 0 | 20.479 | 160493.8861 | 290404.0213 | 43.75 | 60
138621 | 2018-04-11 09:37 | 5.5455 | Oxy2 (PSt7-10) | 2018-04-04 12:20 | default | 207.9631 | μmol/L | 27.1636 | °C | 1008 | hPa | Humid | 35 | 0 | 0 | 20.477 | 160493.8773 | 290410.0974 | 43.75 | 60
138632 | 2018-04-11 09:37 | 5.5618 | Oxy2 (PSt7-10) | 2018-04-04 12:20 | default | 207.903 | μmol/L | 27.1673 | °C | 1008 | hPa | Humid | 35 | 0 | 0 | 20.479 | 160492.7043 | 290410.0058 | 43.75 | 60
138643 | 2018-04-11 09:37 | 5.5784 | Oxy2 (PSt7-10) | 2018-04-04 12:20 | default | 207.8709 | μmol/L | 27.1725 | °C | 1008 | hPa | Humid | 35 | 0 | 0 | 20.479 | 160485.6379 | 290395.7177 | 43.75 | 60
138653 | 2018-04-11 09:37 | 5.5954 | Oxy2 (PSt7-10) | 2018-04-04 12:20 | default | 207.8654 | μmol/L | 27.1673 | °C | 1008 | hPa | Humid | 35 | 0 | 0 | 20.481 | 160497.2302 | 290412.7854 | 43.75 | 60
138656 | 2018-04-11 09:37 | 5.6126 | Oxy2 (PSt7-10) | 2018-04-04 12:20 | default | 207.9858 | μmol/L | 27.1568 | °C | 1008 | hPa | Humid | 35 | 0 | 0 | 20.478 | 160497.0421 | 290407.864 | 43.75 | 60
138668 | 2018-04-11 09:37 | 5.6281 | Oxy2 (PSt7-10) | 2018-04-04 12:20 | default | 207.8423 | μmol/L | 27.168 | °C | 1008 | hPa | Humid | 35 | 0 | 0 | 20.482 | 160494.3808 | 290405.1818 | 43.75 | 60
138682 | 2018-04-11 09:37 | 5.6451 | Oxy2 (PSt7-10) | 2018-04-04 12:20 | default | 207.951 | μmol/L | 27.1564 | °C | 1008 | hPa | Humid | 35 | 0 | 0 | 20.48 | 160507.0899 | 290411.8334 | 43.75 | 60
138689 | 2018-04-11 09:37 | 5.6621 | Oxy2 (PSt7-10) | 2018-04-04 12:20 | default | 207.88 | μmol/L | 27.171 | °C | 1008 | hPa | Humid | 35 | 0 | 0 | 20.479 | 160504.1925 | 290396.8535 | 43.75 | 60
138697 | 2018-04-11 09:37 | 5.6788 | Oxy2 (PSt7-10) | 2018-04-04 12:20 | default | 207.8689 | μmol/L | 27.1667 | °C | 1008 | hPa | Humid | 35 | 0 | 0 | 20.481 | 160496.528 | 290401.3482 | 43.75 | 60
138713 | 2018-04-11 09:37 | 5.6954 | Oxy2 (PSt7-10) | 2018-04-04 12:20 | default | 207.9217 | μmol/L | 27.1673 | °C | 1008 | hPa | Humid | 35 | 0 | 0 | 20.478 | 160501.9874 | 290400.6947 | 43.75 | 60
138722 | 2018-04-11 09:38 | 5.7121 | Oxy2 (PSt7-10) | 2018-04-04 12:20 | default | 207.9584 | μmol/L | 27.1521 | °C | 1008 | hPa | Humid | 35 | 0 | 0 | 20.481 | 160502.795 | 290394.6491 | 43.75 | 60
138731 | 2018-04-11 09:38 | 5.7282 | Oxy2 (PSt7-10) | 2018-04-04 12:20 | default | 207.8106 | μmol/L | 27.1732 | °C | 1008 | hPa | Humid | 35 | 0 | 0 | 20.482 | 160500.2705 | 290398.5854 | 43.75 | 60
138737 | 2018-04-11 09:38 | 5.7448 | Oxy2 (PSt7-10) | 2018-04-04 12:20 | default | 207.8471 | μmol/L | 27.1672 | °C | 1008 | hPa | Humid | 35 | 0 | 0 | 20.482 | 160496.0899 | 290406.0177 | 43.75 | 60
138753 | 2018-04-11 09:38 | 5.7619 | Oxy2 (PSt7-10) | 2018-04-04 12:20 | default | 207.8556 | μmol/L | 27.1628 | °C | 1008 | hPa | Humid | 35 | 0 | 0 | 20.483 | 160504.45 | 290396.9423 | 43.75 | 60
138760 | 2018-04-11 09:38 | 5.7791 | Oxy2 (PSt7-10) | 2018-04-04 12:20 | default | 207.9209 | μmol/L | 27.1491 | °C | 1008 | hPa | Humid | 35 | 0 | 0 | 20.484 | 160504.4252 | 290405.2706 | 43.75 | 60
138766 | 2018-04-11 09:38 | 5.795 | Oxy2 (PSt7-10) | 2018-04-04 12:20 | default | 207.8496 | μmol/L | 27.1577 | °C | 1008 | hPa | Humid | 35 | 0 | 0 | 20.485 | 160508.6277 | 290392.0807 | 43.75 | 60
138777 | 2018-04-11 09:38 | 5.8115 | Oxy2 (PSt7-10) | 2018-04-04 12:20 | default | 207.7379 | μmol/L | 27.179 | °C | 1008 | hPa | Humid | 35 | 0 | 0 | 20.484 | 160499.3271 | 290393.0599 | 43.75 | 60
138788 | 2018-04-11 09:38 | 5.829 | Oxy2 (PSt7-10) | 2018-04-04 12:20 | default | 207.8424 | μmol/L | 27.1711 | °C | 1008 | hPa | Humid | 35 | 0 | 0 | 20.481 | 160501.7329 | 290387.0892 | 43.75 | 60
138799 | 2018-04-11 09:38 | 5.8456 | Oxy2 (PSt7-10) | 2018-04-04 12:20 | default | 207.9305 | μmol/L | 27.1536 | °C | 1008 | hPa | Humid | 35 | 0 | 0 | 20.482 | 160507.0713 | 290383.8761 | 43.75 | 60
138809 | 2018-04-11 09:38 | 5.8623 | Oxy2 (PSt7-10) | 2018-04-04 12:20 | default | 207.8511 | μmol/L | 27.1605 | °C | 1008 | hPa | Humid | 35 | 0 | 0 | 20.484 | 160512.2503 | 290395.2966 | 43.75 | 60
138818 | 2018-04-11 09:38 | 5.8786 | Oxy2 (PSt7-10) | 2018-04-04 12:20 | default | 207.8796 | μmol/L | 27.1589 | °C | 1008 | hPa | Humid | 35 | 0 | 0 | 20.483 | 160507.1432 | 290395.375 | 43.75 | 60
138826 | 2018-04-11 09:38 | 5.895 | Oxy2 (PSt7-10) | 2018-04-04 12:20 | default | 207.8517 | μmol/L | 27.1665 | °C | 1008 | hPa | Humid | 35 | 0 | 0 | 20.482 | 160509.0718 | 290384.1087 | 43.75 | 60
138841 | 2018-04-11 09:38 | 5.9119 | Oxy2 (PSt7-10) | 2018-04-04 12:20 | default | 207.7962 | μmol/L | 27.1603 | °C | 1008 | hPa | Humid | 35 | 0 | 0 | 20.487 | 160501.2153 | 290372.3835 | 43.75 | 60
138847 | 2018-04-11 09:38 | 5.9283 | Oxy2 (PSt7-10) | 2018-04-04 12:20 | default | 207.8859 | μmol/L | 27.1579 | °C | 1008 | hPa | Humid | 35 | 0 | 0 | 20.483 | 160511.613 | 290394.1735 | 43.75 | 60
138862 | 2018-04-11 09:38 | 5.9453 | Oxy2 (PSt7-10) | 2018-04-04 12:20 | default | 207.7938 | μmol/L | 27.1668 | °C | 1008 | hPa | Humid | 35 | 0 | 0 | 20.485 | 160517.4508 | 290383.4612 | 43.75 | 60
138872 | 2018-04-11 09:38 | 5.9618 | Oxy2 (PSt7-10) | 2018-04-04 12:20 | default | 207.801 | μmol/L | 27.1626 | °C | 1008 | hPa | Humid | 35 | 0 | 0 | 20.486 | 160512.6741 | 290382.1034 | 43.75 | 60
138880 | 2018-04-11 09:38 | 5.9788 | Oxy2 (PSt7-10) | 2018-04-04 12:20 | default | 207.7838 | μmol/L | 27.1623 | °C | 1008 | hPa | Humid | 35 | 0 | 0 | 20.487 | 160513.4692 | 290383.0877 | 43.75 | 60
138887 | 2018-04-11 09:38 | 5.9951 | Oxy2 (PSt7-10) | 2018-04-04 12:20 | default | 207.8075 | μmol/L | 27.1615 | °C | 1008 | hPa | Humid | 35 | 0 | 0 | 20.486 | 160513.0681 | 290390.4383 | 43.75 | 60
138899 | 2018-04-11 09:38 | 6.0121 | Oxy2 (PSt7-10) | 2018-04-04 12:20 | default | 207.8169 | μmol/L | 27.16 | °C | 1008 | hPa | Humid | 35 | 0 | 0 | 20.486 | 160522.4904 | 290397.9012 | 43.75 | 60
138913 | 2018-04-11 09:38 | 6.028 | Oxy2 (PSt7-10) | 2018-04-04 12:20 | default | 207.7352 | μmol/L | 27.1702 | °C | 1008 | hPa | Humid | 35 | 0 | 0 | 20.487 | 160516.6225 | 290393.431 | 43.75 | 60
138915 | 2018-04-11 09:38 | 6.0451 | Oxy2 (PSt7-10) | 2018-04-04 12:20 | default | 207.7592 | μmol/L | 27.1724 | °C | 1008 | hPa | Humid | 35 | 0 | 0 | 20.485 | 160521.3835 | 290386.2236 | 43.75 | 60
138932 | 2018-04-11 09:38 | 6.0619 | Oxy2 (PSt7-10) | 2018-04-04 12:20 | default | 207.6651 | μmol/L | 27.1817 | °C | 1008 | hPa | Humid | 35 | 0 | 0 | 20.487 | 160525.7237 | 290388.9463 | 43.75 | 60
138942 | 2018-04-11 09:38 | 6.0782 | Oxy2 (PSt7-10) | 2018-04-04 12:20 | default | 207.7001 | μmol/L | 27.1699 | °C | 1008 | hPa | Humid | 35 | 0 | 0 | 20.489 | 160519.3886 | 290396.6902 | 43.75 | 60
138945 | 2018-04-11 09:38 | 6.0949 | Oxy2 (PSt7-10) | 2018-04-04 12:20 | default | 207.6852 | μmol/L | 27.1784 | °C | 1008 | hPa | Humid | 35 | 0 | 0 | 20.487 | 160521.0737 | 290376.4621 | 43.75 | 60
138964 | 2018-04-11 09:38 | 6.1117 | Oxy2 (PSt7-10) | 2018-04-04 12:20 | default | 207.634 | μmol/L | 27.1807 | °C | 1008 | hPa | Humid | 35 | 0 | 0 | 20.489 | 160518.48 | 290379.5207 | 43.75 | 60
138965 | 2018-04-11 09:38 | 6.1288 | Oxy2 (PSt7-10) | 2018-04-04 12:20 | default | 207.7418 | μmol/L | 27.16 | °C | 1008 | hPa | Humid | 35 | 0 | 0 | 20.49 | 160524.7262 | 290384.6583 | 43.75 | 60
138978 | 2018-04-11 09:38 | 6.1454 | Oxy2 (PSt7-10) | 2018-04-04 12:20 | default | 207.7321 | μmol/L | 27.1647 | °C | 1008 | hPa | Humid | 35 | 0 | 0 | 20.489 | 160518.2643 | 290392.1955 | 43.75 | 60
138986 | 2018-04-11 09:38 | 6.1618 | Oxy2 (PSt7-10) | 2018-04-04 12:20 | default | 207.8407 | μmol/L | 27.153 | °C | 1008 | hPa | Humid | 35 | 0 | 0 | 20.487 | 160519.006 | 290368.0868 | 43.75 | 60
139003 | 2018-04-11 09:38 | 6.1783 | Oxy2 (PSt7-10) | 2018-04-04 12:20 | default | 207.7095 | μmol/L | 27.1714 | °C | 1008 | hPa | Humid | 35 | 0 | 0 | 20.488 | 160518.8908 | 290379.7279 | 43.75 | 60
139005 | 2018-04-11 09:38 | 6.1955 | Oxy2 (PSt7-10) | 2018-04-04 12:20 | default | 207.6985 | μmol/L | 27.1732 | °C | 1008 | hPa | Humid | 35 | 0 | 0 | 20.488 | 160516.0398 | 290375.0507 | 43.75 | 60
139018 | 2018-04-11 09:38 | 6.2114 | Oxy2 (PSt7-10) | 2018-04-04 12:20 | default | 207.6879 | μmol/L | 27.1719 | °C | 1008 | hPa | Humid | 35 | 0 | 0 | 20.489 | 160519.4096 | 290370.1034 | 43.75 | 60
139030 | 2018-04-11 09:38 | 6.2287 | Oxy2 (PSt7-10) | 2018-04-04 12:20 | default | 207.7166 | μmol/L | 27.1672 | °C | 1008 | hPa | Humid | 35 | 0 | 0 | 20.489 | 160536.0414 | 290385.7614 | 43.75 | 60
139038 | 2018-04-11 09:38 | 6.2452 | Oxy2 (PSt7-10) | 2018-04-04 12:20 | default | 207.7149 | μmol/L | 27.1644 | °C | 1008 | hPa | Humid | 35 | 0 | 0 | 20.49 | 160523.5736 | 290374.2426 | 43.75 | 60
139045 | 2018-04-11 09:38 | 6.2616 | Oxy2 (PSt7-10) | 2018-04-04 12:20 | default | 207.6509 | μmol/L | 27.1657 | °C | 1008 | hPa | Humid | 35 | 0 | 0 | 20.493 | 160519.8165 | 290371.5331 | 43.75 | 60
139057 | 2018-04-11 09:38 | 6.2785 | Oxy2 (PSt7-10) | 2018-04-04 12:20 | default | 207.7629 | μmol/L | 27.1505 | °C | 1008 | hPa | Humid | 35 | 0 | 0 | 20.492 | 160518.204 | 290363.7918 | 43.75 | 60
139070 | 2018-04-11 09:38 | 6.2953 | Oxy2 (PSt7-10) | 2018-04-04 12:20 | default | 207.7812 | μmol/L | 27.1475 | °C | 1008 | hPa | Humid | 35 | 0 | 0 | 20.492 | 160523.3364 | 290365.415 | 43.75 | 60
139076 | 2018-04-11 09:38 | 6.3115 | Oxy2 (PSt7-10) | 2018-04-04 12:20 | default | 207.78 | μmol/L | 27.1508 | °C | 1008 | hPa | Humid | 35 | 0 | 0 | 20.491 | 160522.4189 | 290366.7209 | 43.75 | 60
139094 | 2018-04-11 09:38 | 6.3286 | Oxy2 (PSt7-10) | 2018-04-04 12:20 | default | 207.7731 | μmol/L | 27.1488 | °C | 1008 | hPa | Humid | 35 | 0 | 0 | 20.492 | 160523.7405 | 290371.1406 | 43.75 | 60
139104 | 2018-04-11 09:38 | 6.3454 | Oxy2 (PSt7-10) | 2018-04-04 12:20 | default | 207.7438 | μmol/L | 27.1536 | °C | 1008 | hPa | Humid | 35 | 0 | 0 | 20.492 | 160530.8915 | 290367.279 | 43.75 | 60
139112 | 2018-04-11 09:38 | 6.3616 | Oxy2 (PSt7-10) | 2018-04-04 12:20 | default | 207.6644 | μmol/L | 27.1635 | °C | 1008 | hPa | Humid | 35 | 0 | 0 | 20.493 | 160541.7777 | 290365.3816 | 43.75 | 60
139122 | 2018-04-11 09:38 | 6.3786 | Oxy2 (PSt7-10) | 2018-04-04 12:20 | default | 207.6326 | μmol/L | 27.1657 | °C | 1008 | hPa | Humid | 35 | 0 | 0 | 20.494 | 160534.3329 | 290371.2721 | 43.75 | 60
139126 | 2018-04-11 09:38 | 6.3952 | Oxy2 (PSt7-10) | 2018-04-04 12:20 | default | 207.6632 | μmol/L | 27.1729 | °C | 1008 | hPa | Humid | 35 | 0 | 0 | 20.49 | 160533.3374 | 290381.7988 | 43.75 | 60
139135 | 2018-04-11 09:38 | 6.4116 | Oxy2 (PSt7-10) | 2018-04-04 12:20 | default | 207.7523 | μmol/L | 27.1583 | °C | 1008 | hPa | Humid | 35 | 0 | 0 | 20.49 | 160532.2943 | 290351.7122 | 43.75 | 60
139147 | 2018-04-11 09:38 | 6.4283 | Oxy2 (PSt7-10) | 2018-04-04 12:20 | default | 207.6428 | μmol/L | 27.164 | °C | 1008 | hPa | Humid | 35 | 0 | 0 | 20.494 | 160545.1788 | 290372.2271 | 43.75 | 60
139162 | 2018-04-11 09:38 | 6.4449 | Oxy2 (PSt7-10) | 2018-04-04 12:20 | default | 207.5641 | μmol/L | 27.1738 | °C | 1008 | hPa | Humid | 35 | 0 | 0 | 20.495 | 160537.2167 | 290366.2337 | 43.75 | 60
139173 | 2018-04-11 09:38 | 6.462 | Oxy2 (PSt7-10) | 2018-04-04 12:20 | default | 207.621 | μmol/L | 27.1675 | °C | 1008 | hPa | Humid | 35 | 0 | 0 | 20.494 | 160536.1979 | 290367.3856 | 43.75 | 60
139180 | 2018-04-11 09:38 | 6.4783 | Oxy2 (PSt7-10) | 2018-04-04 12:20 | default | 207.5876 | μmol/L | 27.1669 | °C | 1008 | hPa | Humid | 35 | 0 | 0 | 20.496 | 160544.1163 | 290367.6982 | 43.75 | 60
139191 | 2018-04-11 09:38 | 6.4949 | Oxy2 (PSt7-10) | 2018-04-04 12:20 | default | 207.7166 | μmol/L | 27.155 | °C | 1008 | hPa | Humid | 35 | 0 | 0 | 20.493 | 160542.7021 | 290356.886 | 43.75 | 60
139198 | 2018-04-11 09:38 | 6.5122 | Oxy2 (PSt7-10) | 2018-04-04 12:20 | default | 207.6429 | μmol/L | 27.164 | °C | 1008 | hPa | Humid | 35 | 0 | 0 | 20.494 | 160537.3035 | 290355.5666 | 43.75 | 60
139211 | 2018-04-11 09:38 | 6.5281 | Oxy2 (PSt7-10) | 2018-04-04 12:20 | default | 207.7149 | μmol/L | 27.1583 | °C | 1008 | hPa | Humid | 35 | 0 | 0 | 20.492 | 160537.9754 | 290350.6316 | 43.75 | 60
139217 | 2018-04-11 09:38 | 6.5449 | Oxy2 (PSt7-10) | 2018-04-04 12:20 | default | 207.6201 | μmol/L | 27.1677 | °C | 1008 | hPa | Humid | 35 | 0 | 0 | 20.494 | 160534.1115 | 290345.5871 | 43.75 | 60
139232 | 2018-04-11 09:38 | 6.5615 | Oxy2 (PSt7-10) | 2018-04-04 12:20 | default | 207.7083 | μmol/L | 27.1533 | °C | 1008 | hPa | Humid | 35 | 0 | 0 | 20.494 | 160535.3679 | 290368.8536 | 43.75 | 60
139235 | 2018-04-11 09:38 | 6.5784 | Oxy2 (PSt7-10) | 2018-04-04 12:20 | default | 207.6512 | μmol/L | 27.1565 | °C | 1008 | hPa | Humid | 35 | 0 | 0 | 20.496 | 160541.4552 | 290349.4344 | 43.75 | 60
139250 | 2018-04-11 09:38 | 6.595 | Oxy2 (PSt7-10) | 2018-04-04 12:20 | default | 207.6471 | μmol/L | 27.1603 | °C | 1008 | hPa | Humid | 35 | 0 | 0 | 20.495 | 160547.5625 | 290359.6555 | 43.75 | 60
139258 | 2018-04-11 09:38 | 6.6115 | Oxy2 (PSt7-10) | 2018-04-04 12:20 | default | 207.6217 | μmol/L | 27.1583 | °C | 1008 | hPa | Humid | 35 | 0 | 0 | 20.497 | 160544.4457 | 290362.1153 | 43.75 | 60
139270 | 2018-04-11 09:38 | 6.6284 | Oxy2 (PSt7-10) | 2018-04-04 12:20 | default | 207.5698 | μmol/L | 27.1668 | °C | 1008 | hPa | Humid | 35 | 0 | 0 | 20.497 | 160555.1618 | 290362.7227 | 43.75 | 60
139282 | 2018-04-11 09:38 | 6.6448 | Oxy2 (PSt7-10) | 2018-04-04 12:20 | default | 207.6503 | μmol/L | 27.1506 | °C | 1008 | hPa | Humid | 35 | 0 | 0 | 20.498 | 160548.2285 | 290354.1273 | 43.75 | 60
139286 | 2018-04-11 09:38 | 6.6621 | Oxy2 (PSt7-10) | 2018-04-04 12:20 | default | 207.6716 | μmol/L | 27.1532 | °C | 1008 | hPa | Humid | 35 | 0 | 0 | 20.496 | 160550.1295 | 290350.1345 | 43.75 | 60
139301 | 2018-04-11 09:38 | 6.6784 | Oxy2 (PSt7-10) | 2018-04-04 12:20 | default | 207.6366 | μmol/L | 27.1559 | °C | 1008 | hPa | Humid | 35 | 0 | 0 | 20.497 | 160545.2838 | 290358.0498 | 43.75 | 60
139309 | 2018-04-11 09:38 | 6.6952 | Oxy2 (PSt7-10) | 2018-04-04 12:20 | default | 207.5269 | μmol/L | 27.1768 | °C | 1008 | hPa | Humid | 35 | 0 | 0 | 20.496 | 160550.2817 | 290360.7271 | 43.75 | 60
139315 | 2018-04-11 09:39 | 6.7114 | Oxy2 (PSt7-10) | 2018-04-04 12:20 | default | 207.5945 | μmol/L | 27.1627 | °C | 1008 | hPa | Humid | 35 | 0 | 0 | 20.497 | 160547.3083 | 290352.9841 | 43.75 | 60
139326 | 2018-04-11 09:39 | 6.728 | Oxy2 (PSt7-10) | 2018-04-04 12:20 | default | 207.6318 | μmol/L | 27.1566 | °C | 1008 | hPa | Humid | 35 | 0 | 0 | 20.497 | 160557.4712 | 290360.5062 | 43.75 | 60
139341 | 2018-04-11 09:39 | 6.7453 | Oxy2 (PSt7-10) | 2018-04-04 12:20 | default | 207.548 | μmol/L | 27.1642 | °C | 1008 | hPa | Humid | 35 | 0 | 0 | 20.499 | 160558.7403 | 290359.0072 | 43.75 | 60
139347 | 2018-04-11 09:39 | 6.7621 | Oxy2 (PSt7-10) | 2018-04-04 12:20 | default | 207.5273 | μmol/L | 27.1646 | °C | 1008 | hPa | Humid | 35 | 0 | 0 | 20.5 | 160556.6469 | 290344.5573 | 43.75 | 60
139356 | 2018-04-11 09:39 | 6.7789 | Oxy2 (PSt7-10) | 2018-04-04 12:20 | default | 207.6082 | μmol/L | 27.1636 | °C | 1008 | hPa | Humid | 35 | 0 | 0 | 20.496 | 160553.524 | 290357.9264 | 43.75 | 60
139371 | 2018-04-11 09:39 | 6.7947 | Oxy2 (PSt7-10) | 2018-04-04 12:20 | default | 207.7493 | μmol/L | 27.1405 | °C | 1008 | hPa | Humid | 35 | 0 | 0 | 20.496 | 160553.8429 | 290347.0169 | 43.75 | 60
139381 | 2018-04-11 09:39 | 6.812 | Oxy2 (PSt7-10) | 2018-04-04 12:20 | default | 207.6097 | μmol/L | 27.1511 | °C | 1008 | hPa | Humid | 35 | 0 | 0 | 20.5 | 160562.4569 | 290353.6979 | 43.75 | 60
139389 | 2018-04-11 09:39 | 6.8286 | Oxy2 (PSt7-10) | 2018-04-04 12:20 | default | 207.631 | μmol/L | 27.1537 | °C | 1008 | hPa | Humid | 35 | 0 | 0 | 20.498 | 160560.9371 | 290342.9143 | 43.75 | 60
139402 | 2018-04-11 09:39 | 6.8456 | Oxy2 (PSt7-10) | 2018-04-04 12:20 | default | 207.5397 | μmol/L | 27.1595 | °C | 1008 | hPa | Humid | 35 | 0 | 0 | 20.501 | 160558.7987 | 290347.9326 | 43.75 | 60
139410 | 2018-04-11 09:39 | 6.8619 | Oxy2 (PSt7-10) | 2018-04-04 12:20 | default | 207.6137 | μmol/L | 27.1566 | °C | 1008 | hPa | Humid | 35 | 0 | 0 | 20.498 | 160563.3523 | 290359.1121 | 43.75 | 60
139421 | 2018-04-11 09:39 | 6.8784 | Oxy2 (PSt7-10) | 2018-04-04 12:20 | default | 207.6299 | μmol/L | 27.1478 | °C | 1008 | hPa | Humid | 35 | 0 | 0 | 20.5 | 160562.051 | 290339.3368 | 43.75 | 60
139427 | 2018-04-11 09:39 | 6.8949 | Oxy2 (PSt7-10) | 2018-04-04 12:20 | default | 207.5513 | μmol/L | 27.1576 | °C | 1008 | hPa | Humid | 35 | 0 | 0 | 20.501 | 160558.2297 | 290345.9669 | 43.75 | 60
139436 | 2018-04-11 09:39 | 6.9114 | Oxy2 (PSt7-10) | 2018-04-04 12:20 | default | 207.5396 | μmol/L | 27.1626 | °C | 1008 | hPa | Humid | 35 | 0 | 0 | 20.5 | 160562.4153 | 290346.6502 | 43.75 | 60
139446 | 2018-04-11 09:39 | 6.9281 | Oxy2 (PSt7-10) | 2018-04-04 12:20 | default | 207.559 | μmol/L | 27.1624 | °C | 1008 | hPa | Humid | 35 | 0 | 0 | 20.499 | 160564.7569 | 290354.1902 | 43.75 | 60
139463 | 2018-04-11 09:39 | 6.9455 | Oxy2 (PSt7-10) | 2018-04-04 12:20 | default | 207.5173 | μmol/L | 27.1632 | °C | 1008 | hPa | Humid | 35 | 0 | 0 | 20.501 | 160574.5636 | 290370.6485 | 43.75 | 60
139466 | 2018-04-11 09:39 | 6.9622 | Oxy2 (PSt7-10) | 2018-04-04 12:20 | default | 207.6162 | μmol/L | 27.147 | °C | 1008 | hPa | Humid | 35 | 0 | 0 | 20.501 | 160570.2546 | 290358.2214 | 43.75 | 60
139484 | 2018-04-11 09:39 | 6.9783 | Oxy2 (PSt7-10) | 2018-04-04 12:20 | default | 207.6409 | μmol/L | 27.146 | °C | 1008 | hPa | Humid | 35 | 0 | 0 | 20.5 | 160573.4354 | 290362.3334 | 43.75 | 60
139489 | 2018-04-11 09:39 | 6.995 | Oxy2 (PSt7-10) | 2018-04-04 12:20 | default | 207.5153 | μmol/L | 27.1604 | °C | 1008 | hPa | Humid | 35 | 0 | 0 | 20.502 | 160571.7537 | 290362.5123 | 43.75 | 60
139500 | 2018-04-11 09:39 | 7.0117 | Oxy2 (PSt7-10) | 2018-04-04 12:20 | default | 207.4366 | μmol/L | 27.1733 | °C | 1008 | hPa | Humid | 35 | 0 | 0 | 20.502 | 160573.7476 | 290366.7183 | 43.75 | 60
139510 | 2018-04-11 09:39 | 7.0281 | Oxy2 (PSt7-10) | 2018-04-04 12:20 | default | 207.4279 | μmol/L | 27.1717 | °C | 1008 | hPa | Humid | 35 | 0 | 0 | 20.503 | 160568.1935 | 290368.2678 | 43.75 | 60
139523 | 2018-04-11 09:39 | 7.0453 | Oxy2 (PSt7-10) | 2018-04-04 12:20 | default | 207.5184 | μmol/L | 27.1569 | °C | 1008 | hPa | Humid | 35 | 0 | 0 | 20.503 | 160577.0388 | 290369.1266 | 43.75 | 60
139531 | 2018-04-11 09:39 | 7.0614 | Oxy2 (PSt7-10) | 2018-04-04 12:20 | default | 207.4836 | μmol/L | 27.1687 | °C | 1008 | hPa | Humid | 35 | 0 | 0 | 20.501 | 160564.8959 | 290342.4015 | 43.75 | 60
139541 | 2018-04-11 09:39 | 7.0783 | Oxy2 (PSt7-10) | 2018-04-04 12:20 | default | 207.5733 | μmol/L | 27.154 | °C | 1008 | hPa | Humid | 35 | 0 | 0 | 20.501 | 160573.3517 | 290362.584 | 43.75 | 60
139551 | 2018-04-11 09:39 | 7.0954 | Oxy2 (PSt7-10) | 2018-04-04 12:20 | default | 207.4806 | μmol/L | 27.16 | °C | 1008 | hPa | Humid | 35 | 0 | 0 | 20.504 | 160582.0028 | 290361.5496 | 43.75 | 60
139557 | 2018-04-11 09:39 | 7.1123 | Oxy2 (PSt7-10) | 2018-04-04 12:20 | default | 207.5282 | μmol/L | 27.1583 | °C | 1008 | hPa | Humid | 35 | 0 | 0 | 20.502 | 160574.881 | 290349.457 | 43.75 | 60
139567 | 2018-04-11 09:39 | 7.128 | Oxy2 (PSt7-10) | 2018-04-04 12:20 | default | 207.5258 | μmol/L | 27.1587 | °C | 1008 | hPa | Humid | 35 | 0 | 0 | 20.502 | 160572.5762 | 290353.9395 | 43.75 | 60
139576 | 2018-04-11 09:39 | 7.1449 | Oxy2 (PSt7-10) | 2018-04-04 12:20 | default | 207.4877 | μmol/L | 27.1558 | °C | 1008 | hPa | Humid | 35 | 0 | 0 | 20.505 | 160588.5899 | 290352.5295 | 43.75 | 60
139590 | 2018-04-11 09:39 | 7.1617 | Oxy2 (PSt7-10) | 2018-04-04 12:20 | default | 207.5167 | μmol/L | 27.1633 | °C | 1008 | hPa | Humid | 35 | 0 | 0 | 20.501 | 160586.1186 | 290347.5726 | 43.75 | 60
139601 | 2018-04-11 09:39 | 7.1788 | Oxy2 (PSt7-10) | 2018-04-04 12:20 | default | 207.4426 | μmol/L | 27.1601 | °C | 1008 | hPa | Humid | 35 | 0 | 0 | 20.506 | 160574.0835 | 290360.6414 | 43.75 | 60
139613 | 2018-04-11 09:39 | 7.1953 | Oxy2 (PSt7-10) | 2018-04-04 12:20 | default | 207.5287 | μmol/L | 27.1552 | °C | 1008 | hPa | Humid | 35 | 0 | 0 | 20.503 | 160580.8563 | 290346.1259 | 43.75 | 60
139621 | 2018-04-11 09:39 | 7.2128 | Oxy2 (PSt7-10) | 2018-04-04 12:20 | default | 207.5564 | μmol/L | 27.1507 | °C | 1008 | hPa | Humid | 35 | 0 | 0 | 20.503 | 160592.4562 | 290355.7522 | 43.75 | 60
139632 | 2018-04-11 09:39 | 7.2286 | Oxy2 (PSt7-10) | 2018-04-04 12:20 | default | 207.6062 | μmol/L | 27.1456 | °C | 1008 | hPa | Humid | 35 | 0 | 0 | 20.502 | 160588.3224 | 290346.3958 | 43.75 | 60
139635 | 2018-04-11 09:39 | 7.245 | Oxy2 (PSt7-10) | 2018-04-04 12:20 | default | 207.4343 | μmol/L | 27.1554 | °C | 1008 | hPa | Humid | 35 | 0 | 0 | 20.508 | 160575.1559 | 290328.4863 | 43.75 | 60
139646 | 2018-04-11 09:39 | 7.2615 | Oxy2 (PSt7-10) | 2018-04-04 12:20 | default | 207.6169 | μmol/L | 27.1408 | °C | 1008 | hPa | Humid | 35 | 0 | 0 | 20.503 | 160588.0598 | 290348.2671 | 43.75 | 60
139660 | 2018-04-11 09:39 | 7.2787 | Oxy2 (PSt7-10) | 2018-04-04 12:20 | default | 207.5058 | μmol/L | 27.1498 | °C | 1008 | hPa | Humid | 35 | 0 | 0 | 20.506 | 160586.8627 | 290342.3605 | 43.75 | 60
139672 | 2018-04-11 09:39 | 7.2953 | Oxy2 (PSt7-10) | 2018-04-04 12:20 | default | 207.6192 | μmol/L | 27.1374 | °C | 1008 | hPa | Humid | 35 | 0 | 0 | 20.504 | 160587.0235 | 290353.3857 | 43.75 | 60
139681 | 2018-04-11 09:39 | 7.3117 | Oxy2 (PSt7-10) | 2018-04-04 12:20 | default | 207.4781 | μmol/L | 27.1482 | °C | 1008 | hPa | Humid | 35 | 0 | 0 | 20.508 | 160589.2015 | 290340.7654 | 43.75 | 60
139692 | 2018-04-11 09:39 | 7.3283 | Oxy2 (PSt7-10) | 2018-04-04 12:20 | default | 207.4267 | μmol/L | 27.1688 | °C | 1008 | hPa | Humid | 35 | 0 | 0 | 20.504 | 160594.5955 | 290349.2141 | 43.75 | 60
139697 | 2018-04-11 09:39 | 7.3448 | Oxy2 (PSt7-10) | 2018-04-04 12:20 | default | 207.4025 | μmol/L | 27.1606 | °C | 1008 | hPa | Humid | 35 | 0 | 0 | 20.508 | 160592.033 | 290355.0926 | 43.75 | 60
139705 | 2018-04-11 09:39 | 7.3614 | Oxy2 (PSt7-10) | 2018-04-04 12:20 | default | 207.445 | μmol/L | 27.1567 | °C | 1008 | hPa | Humid | 35 | 0 | 0 | 20.507 | 160585.0427 | 290331.5479 | 43.75 | 60
139722 | 2018-04-11 09:39 | 7.3785 | Oxy2 (PSt7-10) | 2018-04-04 12:20 | default | 207.4039 | μmol/L | 27.1695 | °C | 1008 | hPa | Humid | 35 | 0 | 0 | 20.505 | 160598.6927 | 290350.8498 | 43.75 | 60
139730 | 2018-04-11 09:39 | 7.395 | Oxy2 (PSt7-10) | 2018-04-04 12:20 | default | 207.4405 | μmol/L | 27.1574 | °C | 1008 | hPa | Humid | 35 | 0 | 0 | 20.507 | 160589.3729 | 290349.3161 | 43.75 | 60
139742 | 2018-04-11 09:39 | 7.4115 | Oxy2 (PSt7-10) | 2018-04-04 12:20 | default | 207.4072 | μmol/L | 27.1568 | °C | 1008 | hPa | Humid | 35 | 0 | 0 | 20.509 | 160598.5773 | 290324.5454 | 43.75 | 60
139751 | 2018-04-11 09:39 | 7.4288 | Oxy2 (PSt7-10) | 2018-04-04 12:20 | default | 207.408 | μmol/L | 27.1536 | °C | 1008 | hPa | Humid | 35 | 0 | 0 | 20.51 | 160599.3266 | 290343.5059 | 43.75 | 60
139759 | 2018-04-11 09:39 | 7.4452 | Oxy2 (PSt7-10) | 2018-04-04 12:20 | default | 207.4106 | μmol/L | 27.1532 | °C | 1008 | hPa | Humid | 35 | 0 | 0 | 20.51 | 160593.4219 | 290339.1949 | 43.75 | 60
139771 | 2018-04-11 09:39 | 7.4618 | Oxy2 (PSt7-10) | 2018-04-04 12:20 | default | 207.2862 | μmol/L | 27.1705 | °C | 1008 | hPa | Humid | 35 | 0 | 0 | 20.511 | 160596.3881 | 290335.9407 | 43.75 | 60
139780 | 2018-04-11 09:39 | 7.4782 | Oxy2 (PSt7-10) | 2018-04-04 12:20 | default | 207.417 | μmol/L | 27.1521 | °C | 1008 | hPa | Humid | 35 | 0 | 0 | 20.51 | 160604.0368 | 290337.7463 | 43.75 | 60
139785 | 2018-04-11 09:39 | 7.4947 | Oxy2 (PSt7-10) | 2018-04-04 12:20 | default | 207.4749 | μmol/L | 27.1548 | °C | 1008 | hPa | Humid | 35 | 0 | 0 | 20.506 | 160597.086 | 290330.1456 | 43.75 | 60
139798 | 2018-04-11 09:39 | 7.5117 | Oxy2 (PSt7-10) | 2018-04-04 12:20 | default | 207.3603 | μmol/L | 27.1614 | °C | 1008 | hPa | Humid | 35 | 0 | 0 | 20.51 | 160602.3835 | 290325.9102 | 43.75 | 60
139805 | 2018-04-11 09:39 | 7.528 | Oxy2 (PSt7-10) | 2018-04-04 12:20 | default | 207.4942 | μmol/L | 27.1456 | °C | 1008 | hPa | Humid | 35 | 0 | 0 | 20.508 | 160605.4759 | 290338.7769 | 43.75 | 60
139823 | 2018-04-11 09:39 | 7.5451 | Oxy2 (PSt7-10) | 2018-04-04 12:20 | default | 207.4654 | μmol/L | 27.1503 | °C | 1008 | hPa | Humid | 35 | 0 | 0 | 20.508 | 160612.4368 | 290350.9855 | 43.75 | 60
139833 | 2018-04-11 09:39 | 7.5617 | Oxy2 (PSt7-10) | 2018-04-04 12:20 | default | 207.3282 | μmol/L | 27.1575 | °C | 1008 | hPa | Humid | 35 | 0 | 0 | 20.513 | 160605.1228 | 290329.7169 | 43.75 | 60
139839 | 2018-04-11 09:39 | 7.5788 | Oxy2 (PSt7-10) | 2018-04-04 12:20 | default | 207.418 | μmol/L | 27.152 | °C | 1008 | hPa | Humid | 35 | 0 | 0 | 20.51 | 160614.0327 | 290330.6277 | 43.75 | 60
139846 | 2018-04-11 09:39 | 7.5949 | Oxy2 (PSt7-10) | 2018-04-04 12:20 | default | 207.4758 | μmol/L | 27.1395 | °C | 1008 | hPa | Humid | 35 | 0 | 0 | 20.511 | 160606.7894 | 290333.7858 | 43.75 | 60
139858 | 2018-04-11 09:39 | 7.6115 | Oxy2 (PSt7-10) | 2018-04-04 12:20 | default | 207.5709 | μmol/L | 27.127 | °C | 1008 | hPa | Humid | 35 | 0 | 0 | 20.51 | 160607.9354 | 290326.294 | 43.75 | 60
139870 | 2018-04-11 09:39 | 7.628 | Oxy2 (PSt7-10) | 2018-04-04 12:20 | default | 207.3428 | μmol/L | 27.1551 | °C | 1008 | hPa | Humid | 35 | 0 | 0 | 20.513 | 160603.6651 | 290332.9119 | 43.75 | 60
139881 | 2018-04-11 09:39 | 7.6449 | Oxy2 (PSt7-10) | 2018-04-04 12:20 | default | 207.2663 | μmol/L | 27.1646 | °C | 1008 | hPa | Humid | 35 | 0 | 0 | 20.514 | 160605.6603 | 290325.9926 | 43.75 | 60
139894 | 2018-04-11 09:39 | 7.6622 | Oxy2 (PSt7-10) | 2018-04-04 12:20 | default | 207.3489 | μmol/L | 27.1633 | °C | 1008 | hPa | Humid | 35 | 0 | 0 | 20.51 | 160614.3744 | 290346.0097 | 43.75 | 60
139898 | 2018-04-11 09:39 | 7.6784 | Oxy2 (PSt7-10) | 2018-04-04 12:20 | default | 207.2906 | μmol/L | 27.1636 | °C | 1008 | hPa | Humid | 35 | 0 | 0 | 20.513 | 160609.2621 | 290314.4232 | 43.75 | 60
139913 | 2018-04-11 09:39 | 7.6954 | Oxy2 (PSt7-10) | 2018-04-04 12:20 | default | 207.407 | μmol/L | 27.1477 | °C | 1008 | hPa | Humid | 35 | 0 | 0 | 20.512 | 160614.1189 | 290334.6777 | 43.75 | 60
139922 | 2018-04-11 09:40 | 7.7119 | Oxy2 (PSt7-10) | 2018-04-04 12:20 | default | 207.3877 | μmol/L | 27.1508 | °C | 1008 | hPa | Humid | 35 | 0 | 0 | 20.512 | 160610.8862 | 290328.6747 | 43.75 | 60
139927 | 2018-04-11 09:40 | 7.7286 | Oxy2 (PSt7-10) | 2018-04-04 12:20 | default | 207.3764 | μmol/L | 27.1557 | °C | 1008 | hPa | Humid | 35 | 0 | 0 | 20.511 | 160628.9533 | 290336.9621 | 43.75 | 60
139939 | 2018-04-11 09:40 | 7.745 | Oxy2 (PSt7-10) | 2018-04-04 12:20 | default | 207.3984 | μmol/L | 27.146 | °C | 1008 | hPa | Humid | 35 | 0 | 0 | 20.513 | 160610.9907 | 290337.5842 | 43.75 | 60
139946 | 2018-04-11 09:40 | 7.7617 | Oxy2 (PSt7-10) | 2018-04-04 12:20 | default | 207.4114 | μmol/L | 27.147 | °C | 1008 | hPa | Humid | 35 | 0 | 0 | 20.512 | 160613.7649 | 290331.4581 | 43.75 | 60
139962 | 2018-04-11 09:40 | 7.7784 | Oxy2 (PSt7-10) | 2018-04-04 12:20 | default | 207.4547 | μmol/L | 27.1399 | °C | 1008 | hPa | Humid | 35 | 0 | 0 | 20.512 | 160620.9117 | 290332.7211 | 43.75 | 60
139966 | 2018-04-11 09:40 | 7.7947 | Oxy2 (PSt7-10) | 2018-04-04 12:20 | default | 207.3527 | μmol/L | 27.1535 | °C | 1008 | hPa | Humid | 35 | 0 | 0 | 20.513 | 160616.9172 | 290323.5339 | 43.75 | 60
139981 | 2018-04-11 09:40 | 7.8122 | Oxy2 (PSt7-10) | 2018-04-04 12:20 | default | 207.2707 | μmol/L | 27.1669 | °C | 1008 | hPa | Humid | 35 | 0 | 0 | 20.513 | 160626.6416 | 290337.694 | 43.75 | 60
139987 | 2018-04-11 09:40 | 7.8288 | Oxy2 (PSt7-10) | 2018-04-04 12:20 | default | 207.3144 | μmol/L | 27.1506 | °C | 1008 | hPa | Humid | 35 | 0 | 0 | 20.516 | 160628.1377 | 290334.8359 | 43.75 | 60
139999 | 2018-04-11 09:40 | 7.8451 | Oxy2 (PSt7-10) | 2018-04-04 12:20 | default | 207.2153 | μmol/L | 27.1607 | °C | 1008 | hPa | Humid | 35 | 0 | 0 | 20.518 | 160624.9124 | 290319.2049 | 43.75 | 60
140013 | 2018-04-11 09:40 | 7.8635 | Oxy2 (PSt7-10) | 2018-04-04 12:20 | default | 207.4045 | μmol/L | 27.145 | °C | 1008 | hPa | Humid | 35 | 0 | 0 | 20.513 | 160630.3846 | 290334.2535 | 43.75 | 60
140024 | 2018-04-11 09:40 | 7.8787 | Oxy2 (PSt7-10) | 2018-04-04 12:20 | default | 207.3295 | μmol/L | 27.1482 | °C | 1008 | hPa | Humid | 35 | 0 | 0 | 20.516 | 160620.0028 | 290327.3862 | 43.75 | 60
140030 | 2018-04-11 09:40 | 7.8965 | Oxy2 (PSt7-10) | 2018-04-04 12:20 | default | 207.4109 | μmol/L | 27.1379 | °C | 1008 | hPa | Humid | 35 | 0 | 0 | 20.515 | 160635.9615 | 290339.8283 | 43.75 | 60
140041 | 2018-04-11 09:40 | 7.9121 | Oxy2 (PSt7-10) | 2018-04-04 12:20 | default | 207.3377 | μmol/L | 27.1438 | °C | 1008 | hPa | Humid | 35 | 0 | 0 | 20.517 | 160626.5474 | 290342.5851 | 43.75 | 60
140051 | 2018-04-11 09:40 | 7.9285 | Oxy2 (PSt7-10) | 2018-04-04 12:20 | default | 207.2981 | μmol/L | 27.1472 | °C | 1008 | hPa | Humid | 35 | 0 | 0 | 20.518 | 160641.0397 | 290335.5792 | 43.75 | 60
140057 | 2018-04-11 09:40 | 7.9471 | Oxy2 (PSt7-10) | 2018-04-04 12:20 | default | 207.3138 | μmol/L | 27.1568 | °C | 1008 | hPa | Humid | 35 | 0 | 0 | 20.514 | 160630.5506 | 290347.6628 | 43.75 | 60
140073 | 2018-04-11 09:40 | 7.9615 | Oxy2 (PSt7-10) | 2018-04-04 12:20 | default | 207.2617 | μmol/L | 27.1684 | °C | 1008 | hPa | Humid | 35 | 0 | 0 | 20.513 | 160635.9668 | 290324.4938 | 43.75 | 60
140075 | 2018-04-11 09:40 | 7.978 | Oxy2 (PSt7-10) | 2018-04-04 12:20 | default | 207.2782 | μmol/L | 27.1565 | °C | 1008 | hPa | Humid | 35 | 0 | 0 | 20.516 | 160636.3866 | 290334.006 | 43.75 | 60
140087 | 2018-04-11 09:40 | 7.9953 | Oxy2 (PSt7-10) | 2018-04-04 12:20 | default | 207.2703 | μmol/L | 27.1548 | °C | 1008 | hPa | Humid | 35 | 0 | 0 | 20.517 | 160627.5243 | 290318.078 | 43.75 | 60
140095 | 2018-04-11 09:40 | 8.012 | Oxy2 (PSt7-10) | 2018-04-04 12:20 | default | 207.2586 | μmol/L | 27.1536 | °C | 1008 | hPa | Humid | 35 | 0 | 0 | 20.518 | 160635.8348 | 290329.8316 | 43.75 | 60
140107 | 2018-04-11 09:40 | 8.0285 | Oxy2 (PSt7-10) | 2018-04-04 12:20 | default | 207.1656 | μmol/L | 27.1658 | °C | 1008 | hPa | Humid | 35 | 0 | 0 | 20.519 | 160645.7459 | 290336.6514 | 43.75 | 60
140122 | 2018-04-11 09:40 | 8.0463 | Oxy2 (PSt7-10) | 2018-04-04 12:20 | default | 207.164 | μmol/L | 27.16 | °C | 1008 | hPa | Humid | 35 | 0 | 0 | 20.521 | 160642.4638 | 290328.7653 | 43.75 | 60
140132 | 2018-04-11 09:40 | 8.0625 | Oxy2 (PSt7-10) | 2018-04-04 12:20 | default | 207.1838 | μmol/L | 27.1628 | °C | 1008 | hPa | Humid | 35 | 0 | 0 | 20.519 | 160638.6894 | 290318.3243 | 43.75 | 60
140143 | 2018-04-11 09:40 | 8.0782 | Oxy2 (PSt7-10) | 2018-04-04 12:20 | default | 207.3083 | μmol/L | 27.1425 | °C | 1008 | hPa | Humid | 35 | 0 | 0 | 20.519 | 160642.7978 | 290311.6806 | 43.75 | 60
140150 | 2018-04-11 09:40 | 8.0949 | Oxy2 (PSt7-10) | 2018-04-04 12:20 | default | 207.2837 | μmol/L | 27.1556 | °C | 1008 | hPa | Humid | 35 | 0 | 0 | 20.516 | 160637.7417 | 290307.0989 | 43.75 | 60
140160 | 2018-04-11 09:40 | 8.1122 | Oxy2 (PSt7-10) | 2018-04-04 12:20 | default | 207.2178 | μmol/L | 27.1603 | °C | 1008 | hPa | Humid | 35 | 0 | 0 | 20.518 | 160642.783 | 290315.738 | 43.75 | 60
140170 | 2018-04-11 09:40 | 8.1288 | Oxy2 (PSt7-10) | 2018-04-04 12:20 | default | 207.3212 | μmol/L | 27.1434 | °C | 1008 | hPa | Humid | 35 | 0 | 0 | 20.518 | 160647.9542 | 290311.4679 | 43.75 | 60
140178 | 2018-04-11 09:40 | 8.145 | Oxy2 (PSt7-10) | 2018-04-04 12:20 | default | 207.3298 | μmol/L | 27.1451 | °C | 1008 | hPa | Humid | 35 | 0 | 0 | 20.517 | 160649.0608 | 290316.2194 | 43.75 | 60
140187 | 2018-04-11 09:40 | 8.1621 | Oxy2 (PSt7-10) | 2018-04-04 12:20 | default | 207.1895 | μmol/L | 27.1558 | °C | 1008 | hPa | Humid | 35 | 0 | 0 | 20.521 | 160646.2278 | 290320.9723 | 43.75 | 60
140203 | 2018-04-11 09:40 | 8.1782 | Oxy2 (PSt7-10) | 2018-04-04 12:20 | default | 207.2742 | μmol/L | 27.142 | °C | 1008 | hPa | Humid | 35 | 0 | 0 | 20.521 | 160646.917 | 290317.031 | 43.75 | 60
140211 | 2018-04-11 09:40 | 8.1948 | Oxy2 (PSt7-10) | 2018-04-04 12:20 | default | 207.3052 | μmol/L | 27.143 | °C | 1008 | hPa | Humid | 35 | 0 | 0 | 20.519 | 160640.4578 | 290316.9227 | 43.75 | 60
140216 | 2018-04-11 09:40 | 8.212 | Oxy2 (PSt7-10) | 2018-04-04 12:20 | default | 207.2562 | μmol/L | 27.1449 | °C | 1008 | hPa | Humid | 35 | 0 | 0 | 20.521 | 160649.3384 | 290324.9077 | 43.75 | 60
140233 | 2018-04-11 09:40 | 8.2285 | Oxy2 (PSt7-10) | 2018-04-04 12:20 | default | 207.353 | μmol/L | 27.126 | °C | 1008 | hPa | Humid | 35 | 0 | 0 | 20.522 | 160653.0771 | 290323.9677 | 43.75 | 60
140240 | 2018-04-11 09:40 | 8.2451 | Oxy2 (PSt7-10) | 2018-04-04 12:20 | default | 207.309 | μmol/L | 27.1363 | °C | 1008 | hPa | Humid | 35 | 0 | 0 | 20.521 | 160655.7712 | 290318.8873 | 43.75 | 60
140247 | 2018-04-11 09:40 | 8.2619 | Oxy2 (PSt7-10) | 2018-04-04 12:20 | default | 207.3103 | μmol/L | 27.1361 | °C | 1008 | hPa | Humid | 35 | 0 | 0 | 20.521 | 160652.061 | 290320.4618 | 43.75 | 60
140257 | 2018-04-11 09:40 | 8.2786 | Oxy2 (PSt7-10) | 2018-04-04 12:20 | default | 207.1977 | μmol/L | 27.1575 | °C | 1008 | hPa | Humid | 35 | 0 | 0 | 20.52 | 160659.7406 | 290315.0069 | 43.75 | 60
140267 | 2018-04-11 09:40 | 8.2951 | Oxy2 (PSt7-10) | 2018-04-04 12:20 | default | 207.2046 | μmol/L | 27.1564 | °C | 1008 | hPa | Humid | 35 | 0 | 0 | 20.52 | 160659.0882 | 290306.9988 | 43.75 | 60
140284 | 2018-04-11 09:40 | 8.312 | Oxy2 (PSt7-10) | 2018-04-04 12:20 | default | 207.1529 | μmol/L | 27.1587 | °C | 1008 | hPa | Humid | 35 | 0 | 0 | 20.522 | 160659.6422 | 290324.8895 | 43.75 | 60
140292 | 2018-04-11 09:40 | 8.3294 | Oxy2 (PSt7-10) | 2018-04-04 12:20 | default | 207.1679 | μmol/L | 27.1533 | °C | 1008 | hPa | Humid | 35 | 0 | 0 | 20.523 | 160661.7292 | 290318.1097 | 43.75 | 60
140301 | 2018-04-11 09:40 | 8.3457 | Oxy2 (PSt7-10) | 2018-04-04 12:20 | default | 207.195 | μmol/L | 27.1549 | °C | 1008 | hPa | Humid | 35 | 0 | 0 | 20.521 | 160659.8731 | 290314.4876 | 43.75 | 60
140307 | 2018-04-11 09:40 | 8.3617 | Oxy2 (PSt7-10) | 2018-04-04 12:20 | default | 207.1013 | μmol/L | 27.1581 | °C | 1008 | hPa | Humid | 35 | 0 | 0 | 20.525 | 160665.1761 | 290315.8735 | 43.75 | 60
140323 | 2018-04-11 09:40 | 8.379 | Oxy2 (PSt7-10) | 2018-04-04 12:20 | default | 207.2417 | μmol/L | 27.1473 | °C | 1008 | hPa | Humid | 35 | 0 | 0 | 20.521 | 160656.2421 | 290313.5228 | 43.75 | 60
140332 | 2018-04-11 09:40 | 8.3954 | Oxy2 (PSt7-10) | 2018-04-04 12:20 | default | 207.2456 | μmol/L | 27.1436 | °C | 1008 | hPa | Humid | 35 | 0 | 0 | 20.522 | 160669.3273 | 290318.1554 | 43.75 | 60
140343 | 2018-04-11 09:40 | 8.4122 | Oxy2 (PSt7-10) | 2018-04-04 12:20 | default | 207.2072 | μmol/L | 27.1407 | °C | 1008 | hPa | Humid | 35 | 0 | 0 | 20.525 | 160660.9656 | 290310.4958 | 43.75 | 60
140348 | 2018-04-11 09:40 | 8.4285 | Oxy2 (PSt7-10) | 2018-04-04 12:20 | default | 207.2691 | μmol/L | 27.1397 | °C | 1008 | hPa | Humid | 35 | 0 | 0 | 20.522 | 160660.3634 | 290312.847 | 43.75 | 60
140360 | 2018-04-11 09:40 | 8.4462 | Oxy2 (PSt7-10) | 2018-04-04 12:20 | default | 207.1847 | μmol/L | 27.1475 | °C | 1008 | hPa | Humid | 35 | 0 | 0 | 20.524 | 160664.302 | 290312.9413 | 43.75 | 60
140369 | 2018-04-11 09:40 | 8.4623 | Oxy2 (PSt7-10) | 2018-04-04 12:20 | default | 207.0721 | μmol/L | 27.1689 | °C | 1008 | hPa | Humid | 35 | 0 | 0 | 20.523 | 160663.0709 | 290313.5248 | 43.75 | 60
140380 | 2018-04-11 09:40 | 8.48 | Oxy2 (PSt7-10) | 2018-04-04 12:20 | default | 207.2394 | μmol/L | 27.1446 | °C | 1008 | hPa | Humid | 35 | 0 | 0 | 20.522 | 160668.1796 | 290314.8236 | 43.75 | 60
140389 | 2018-04-11 09:40 | 8.495 | Oxy2 (PSt7-10) | 2018-04-04 12:20 | default | 207.22 | μmol/L | 27.1386 | °C | 1008 | hPa | Humid | 35 | 0 | 0 | 20.525 | 160668.2613 | 290305.0195 | 43.75 | 60
140401 | 2018-04-11 09:40 | 8.5117 | Oxy2 (PSt7-10) | 2018-04-04 12:20 | default | 207.1702 | μmol/L | 27.1498 | °C | 1008 | hPa | Humid | 35 | 0 | 0 | 20.524 | 160666.624 | 290296.6855 | 43.75 | 60
140407 | 2018-04-11 09:40 | 8.529 | Oxy2 (PSt7-10) | 2018-04-04 12:20 | default | 207.1974 | μmol/L | 27.1484 | °C | 1008 | hPa | Humid | 35 | 0 | 0 | 20.523 | 160670.0423 | 290298.9612 | 43.75 | 60
140422 | 2018-04-11 09:40 | 8.546 | Oxy2 (PSt7-10) | 2018-04-04 12:20 | default | 207.2349 | μmol/L | 27.1362 | °C | 1008 | hPa | Humid | 35 | 0 | 0 | 20.525 | 160667.0091 | 290304.7475 | 43.75 | 60
140428 | 2018-04-11 09:40 | 8.5616 | Oxy2 (PSt7-10) | 2018-04-04 12:20 | default | 207.3205 | μmol/L | 27.1283 | °C | 1008 | hPa | Humid | 35 | 0 | 0 | 20.523 | 160676.2576 | 290307.3961 | 43.75 | 60
140443 | 2018-04-11 09:40 | 8.5783 | Oxy2 (PSt7-10) | 2018-04-04 12:20 | default | 207.1431 | μmol/L | 27.1512 | °C | 1008 | hPa | Humid | 35 | 0 | 0 | 20.525 | 160668.3175 | 290310.5594 | 43.75 | 60
140446 | 2018-04-11 09:40 | 8.5947 | Oxy2 (PSt7-10) | 2018-04-04 12:20 | default | 207.1838 | μmol/L | 27.1476 | °C | 1008 | hPa | Humid | 35 | 0 | 0 | 20.524 | 160673.7663 | 290297.0163 | 43.75 | 60
140459 | 2018-04-11 09:40 | 8.6118 | Oxy2 (PSt7-10) | 2018-04-04 12:20 | default | 207.1426 | μmol/L | 27.1513 | °C | 1008 | hPa | Humid | 35 | 0 | 0 | 20.525 | 160666.1591 | 290293.1998 | 43.75 | 60
140471 | 2018-04-11 09:40 | 8.6285 | Oxy2 (PSt7-10) | 2018-04-04 12:20 | default | 207.1423 | μmol/L | 27.1605 | °C | 1008 | hPa | Humid | 35 | 0 | 0 | 20.522 | 160680.1503 | 290296.3321 | 43.75 | 60
140480 | 2018-04-11 09:40 | 8.6455 | Oxy2 (PSt7-10) | 2018-04-04 12:20 | default | 207.1556 | μmol/L | 27.1492 | °C | 1008 | hPa | Humid | 35 | 0 | 0 | 20.525 | 160684.923 | 290298.5941 | 43.75 | 60
140487 | 2018-04-11 09:40 | 8.6618 | Oxy2 (PSt7-10) | 2018-04-04 12:20 | default | 207.1081 | μmol/L | 27.1509 | °C | 1008 | hPa | Humid | 35 | 0 | 0 | 20.527 | 160680.5373 | 290295.2277 | 43.75 | 60
140495 | 2018-04-11 09:40 | 8.6783 | Oxy2 (PSt7-10) | 2018-04-04 12:20 | default | 207.1036 | μmol/L | 27.1455 | °C | 1008 | hPa | Humid | 35 | 0 | 0 | 20.529 | 160682.6608 | 290299.7756 | 43.75 | 60
140512 | 2018-04-11 09:40 | 8.695 | Oxy2 (PSt7-10) | 2018-04-04 12:20 | default | 207.2114 | μmol/L | 27.14 | °C | 1008 | hPa | Humid | 35 | 0 | 0 | 20.525 | 160679.4337 | 290292.4292 | 43.75 | 60
140522 | 2018-04-11 09:41 | 8.7124 | Oxy2 (PSt7-10) | 2018-04-04 12:20 | default | 207.2282 | μmol/L | 27.1343 | °C | 1008 | hPa | Humid | 35 | 0 | 0 | 20.526 | 160681.9636 | 290294.4332 | 43.75 | 60
140533 | 2018-04-11 09:41 | 8.729 | Oxy2 (PSt7-10) | 2018-04-04 12:20 | default | 207.1056 | μmol/L | 27.1452 | °C | 1008 | hPa | Humid | 35 | 0 | 0 | 20.529 | 160687.7392 | 290290.2398 | 43.75 | 60
140538 | 2018-04-11 09:41 | 8.745 | Oxy2 (PSt7-10) | 2018-04-04 12:20 | default | 207.0875 | μmol/L | 27.1512 | °C | 1008 | hPa | Humid | 35 | 0 | 0 | 20.528 | 160680.6726 | 290298.8898 | 43.75 | 60
140553 | 2018-04-11 09:41 | 8.7616 | Oxy2 (PSt7-10) | 2018-04-04 12:20 | default | 207.0704 | μmol/L | 27.154 | °C | 1008 | hPa | Humid | 35 | 0 | 0 | 20.528 | 160681.1307 | 290285.5868 | 43.75 | 60
140555 | 2018-04-11 09:41 | 8.7788 | Oxy2 (PSt7-10) | 2018-04-04 12:20 | default | 207.1446 | μmol/L | 27.1449 | °C | 1008 | hPa | Humid | 35 | 0 | 0 | 20.527 | 160684.3293 | 290292.0833 | 43.75 | 60
140574 | 2018-04-11 09:41 | 8.7955 | Oxy2 (PSt7-10) | 2018-04-04 12:20 | default | 207.1449 | μmol/L | 27.1418 | °C | 1008 | hPa | Humid | 35 | 0 | 0 | 20.528 | 160687.7687 | 290295.9212 | 43.75 | 60
140582 | 2018-04-11 09:41 | 8.812 | Oxy2 (PSt7-10) | 2018-04-04 12:20 | default | 207.0535 | μmol/L | 27.1446 | °C | 1008 | hPa | Humid | 35 | 0 | 0 | 20.532 | 160683.6363 | 290296.844 | 43.75 | 60
140585 | 2018-04-11 09:41 | 8.8287 | Oxy2 (PSt7-10) | 2018-04-04 12:20 | default | 207.1093 | μmol/L | 27.1476 | °C | 1008 | hPa | Humid | 35 | 0 | 0 | 20.528 | 160692.5481 | 290283.5511 | 43.75 | 60
140596 | 2018-04-11 09:41 | 8.845 | Oxy2 (PSt7-10) | 2018-04-04 12:20 | default | 207.0576 | μmol/L | 27.1561 | °C | 1008 | hPa | Humid | 35 | 0 | 0 | 20.528 | 160686.3907 | 290309.8193 | 43.75 | 60
140610 | 2018-04-11 09:41 | 8.862 | Oxy2 (PSt7-10) | 2018-04-04 12:20 | default | 207.1685 | μmol/L | 27.1318 | °C | 1008 | hPa | Humid | 35 | 0 | 0 | 20.53 | 160695.9677 | 290302.8469 | 43.75 | 60
140619 | 2018-04-11 09:41 | 8.8786 | Oxy2 (PSt7-10) | 2018-04-04 12:20 | default | 207.1776 | μmol/L | 27.1303 | °C | 1008 | hPa | Humid | 35 | 0 | 0 | 20.53 | 160694.8028 | 290288.8684 | 43.75 | 60
140631 | 2018-04-11 09:41 | 8.8949 | Oxy2 (PSt7-10) | 2018-04-04 12:20 | default | 207.1456 | μmol/L | 27.1386 | °C | 1008 | hPa | Humid | 35 | 0 | 0 | 20.529 | 160693.3253 | 290293.7393 | 43.75 | 60
140640 | 2018-04-11 09:41 | 8.9116 | Oxy2 (PSt7-10) | 2018-04-04 12:20 | default | 207.0605 | μmol/L | 27.1556 | °C | 1008 | hPa | Humid | 35 | 0 | 0 | 20.528 | 160690.2383 | 290289.8762 | 43.75 | 60
140652 | 2018-04-11 09:41 | 8.9281 | Oxy2 (PSt7-10) | 2018-04-04 12:20 | default | 207.014 | μmol/L | 27.151 | °C | 1008 | hPa | Humid | 35 | 0 | 0 | 20.532 | 160694.8383 | 290287.9444 | 43.75 | 60
140657 | 2018-04-11 09:41 | 8.9454 | Oxy2 (PSt7-10) | 2018-04-04 12:20 | default | 207.1242 | μmol/L | 27.1391 | °C | 1008 | hPa | Humid | 35 | 0 | 0 | 20.53 | 160697.2205 | 290278.1138 | 43.75 | 60
140673 | 2018-04-11 09:41 | 8.962 | Oxy2 (PSt7-10) | 2018-04-04 12:20 | default | 207.0672 | μmol/L | 27.1484 | °C | 1008 | hPa | Humid | 35 | 0 | 0 | 20.53 | 160699.3145 | 290293.648 | 43.75 | 60
140681 | 2018-04-11 09:41 | 8.9783 | Oxy2 (PSt7-10) | 2018-04-04 12:20 | default | 207.008 | μmol/L | 27.1459 | °C | 1008 | hPa | Humid | 35 | 0 | 0 | 20.534 | 160701.1262 | 290295.6165 | 43.75 | 60
140685 | 2018-04-11 09:41 | 8.9948 | Oxy2 (PSt7-10) | 2018-04-04 12:20 | default | 207.0505 | μmol/L | 27.1512 | °C | 1008 | hPa | Humid | 35 | 0 | 0 | 20.53 | 160707.5365 | 290279.3888 | 43.75 | 60
140701 | 2018-04-11 09:41 | 9.0119 | Oxy2 (PSt7-10) | 2018-04-04 12:20 | default | 207.0778 | μmol/L | 27.1467 | °C | 1008 | hPa | Humid | 35 | 0 | 0 | 20.53 | 160710.3082 | 290281.2976 | 43.75 | 60
140713 | 2018-04-11 09:41 | 9.0282 | Oxy2 (PSt7-10) | 2018-04-04 12:20 | default | 207.0519 | μmol/L | 27.1418 | °C | 1008 | hPa | Humid | 35 | 0 | 0 | 20.533 | 160698.9298 | 290274.6945 | 43.75 | 60
140718 | 2018-04-11 09:41 | 9.0449 | Oxy2 (PSt7-10) | 2018-04-04 12:20 | default | 207.0225 | μmol/L | 27.1436 | °C | 1008 | hPa | Humid | 35 | 0 | 0 | 20.534 | 160694.9961 | 290274.9656 | 43.75 | 60
140730 | 2018-04-11 09:41 | 9.0617 | Oxy2 (PSt7-10) | 2018-04-04 12:20 | default | 207.0591 | μmol/L | 27.1406 | °C | 1008 | hPa | Humid | 35 | 0 | 0 | 20.533 | 160713.0821 | 290281.6162 | 43.75 | 60
140743 | 2018-04-11 09:41 | 9.0788 | Oxy2 (PSt7-10) | 2018-04-04 12:20 | default | 207.071 | μmol/L | 27.1448 | °C | 1008 | hPa | Humid | 35 | 0 | 0 | 20.531 | 160723.7212 | 290291.6219 | 43.75 | 60
140749 | 2018-04-11 09:41 | 9.0953 | Oxy2 (PSt7-10) | 2018-04-04 12:20 | default | 207.0167 | μmol/L | 27.1536 | °C | 1008 | hPa | Humid | 35 | 0 | 0 | 20.531 | 160725.3328 | 290295.5738 | 43.75 | 60
140761 | 2018-04-11 09:41 | 9.1115 | Oxy2 (PSt7-10) | 2018-04-04 12:20 | default | 207.0242 | μmol/L | 27.1372 | °C | 1008 | hPa | Humid | 35 | 0 | 0 | 20.536 | 160712.7174 | 290283.7745 | 43.75 | 60
140774 | 2018-04-11 09:41 | 9.1287 | Oxy2 (PSt7-10) | 2018-04-04 12:20 | default | 207.0237 | μmol/L | 27.1403 | °C | 1008 | hPa | Humid | 35 | 0 | 0 | 20.535 | 160711.1369 | 290288.8534 | 43.75 | 60
140783 | 2018-04-11 09:41 | 9.1451 | Oxy2 (PSt7-10) | 2018-04-04 12:20 | default | 207.0226 | μmol/L | 27.1496 | °C | 1008 | hPa | Humid | 35 | 0 | 0 | 20.532 | 160717.4415 | 290290.8132 | 43.75 | 60
140789 | 2018-04-11 09:41 | 9.1618 | Oxy2 (PSt7-10) | 2018-04-04 12:20 | default | 207.0244 | μmol/L | 27.1402 | °C | 1008 | hPa | Humid | 35 | 0 | 0 | 20.535 | 160720.1141 | 290286.5762 | 43.75 | 60
140796 | 2018-04-11 09:41 | 9.1782 | Oxy2 (PSt7-10) | 2018-04-04 12:20 | default | 207.011 | μmol/L | 27.1394 | °C | 1008 | hPa | Humid | 35 | 0 | 0 | 20.536 | 160719.8327 | 290287.3683 | 43.75 | 60
140813 | 2018-04-11 09:41 | 9.1951 | Oxy2 (PSt7-10) | 2018-04-04 12:20 | default | 207.1083 | μmol/L | 27.1356 | °C | 1008 | hPa | Humid | 35 | 0 | 0 | 20.532 | 160714.6099 | 290302.3429 | 43.75 | 60
140815 | 2018-04-11 09:41 | 9.2123 | Oxy2 (PSt7-10) | 2018-04-04 12:20 | default | 207.0228 | μmol/L | 27.1344 | °C | 1008 | hPa | Humid | 35 | 0 | 0 | 20.537 | 160718.8982 | 290297.9764 | 43.75 | 60
140828 | 2018-04-11 09:41 | 9.2282 | Oxy2 (PSt7-10) | 2018-04-04 12:20 | default | 206.8414 | μmol/L | 27.1671 | °C | 1008 | hPa | Humid | 35 | 0 | 0 | 20.536 | 160720.6265 | 290303.1401 | 43.75 | 60
140843 | 2018-04-11 09:41 | 9.2449 | Oxy2 (PSt7-10) | 2018-04-04 12:20 | default | 206.9412 | μmol/L | 27.163 | °C | 1008 | hPa | Humid | 35 | 0 | 0 | 20.532 | 160721.6373 | 290292.9543 | 43.75 | 60
140845 | 2018-04-11 09:41 | 9.2613 | Oxy2 (PSt7-10) | 2018-04-04 12:20 | default | 206.9061 | μmol/L | 27.1565 | °C | 1008 | hPa | Humid | 35 | 0 | 0 | 20.536 | 160715.5137 | 290285.217 | 43.75 | 60
140864 | 2018-04-11 09:41 | 9.2784 | Oxy2 (PSt7-10) | 2018-04-04 12:20 | default | 206.9371 | μmol/L | 27.1515 | °C | 1008 | hPa | Humid | 35 | 0 | 0 | 20.536 | 160717.9852 | 290286.5421 | 43.75 | 60
140869 | 2018-04-11 09:41 | 9.295 | Oxy2 (PSt7-10) | 2018-04-04 12:20 | default | 206.8796 | μmol/L | 27.1548 | °C | 1008 | hPa | Humid | 35 | 0 | 0 | 20.538 | 160735.0637 | 290282.1825 | 43.75 | 60
140880 | 2018-04-11 09:41 | 9.3119 | Oxy2 (PSt7-10) | 2018-04-04 12:20 | default | 206.9602 | μmol/L | 27.1477 | °C | 1008 | hPa | Humid | 35 | 0 | 0 | 20.536 | 160732.5406 | 290295.1328 | 43.75 | 60
140885 | 2018-04-11 09:41 | 9.3281 | Oxy2 (PSt7-10) | 2018-04-04 12:20 | default | 206.9794 | μmol/L | 27.1445 | °C | 1008 | hPa | Humid | 35 | 0 | 0 | 20.536 | 160728.2815 | 290293.0379 | 43.75 | 60
140895 | 2018-04-11 09:41 | 9.3451 | Oxy2 (PSt7-10) | 2018-04-04 12:20 | default | 207.0033 | μmol/L | 27.1406 | °C | 1008 | hPa | Humid | 35 | 0 | 0 | 20.536 | 160733.492 | 290281.5806 | 43.75 | 60
140907 | 2018-04-11 09:41 | 9.3621 | Oxy2 (PSt7-10) | 2018-04-04 12:20 | default | 206.9493 | μmol/L | 27.1464 | °C | 1008 | hPa | Humid | 35 | 0 | 0 | 20.537 | 160735.0802 | 290281.6597 | 43.75 | 60
140917 | 2018-04-11 09:41 | 9.3784 | Oxy2 (PSt7-10) | 2018-04-04 12:20 | default | 206.9776 | μmol/L | 27.1357 | °C | 1008 | hPa | Humid | 35 | 0 | 0 | 20.539 | 160732.6037 | 290280.2471 | 43.75 | 60
140927 | 2018-04-11 09:41 | 9.3951 | Oxy2 (PSt7-10) | 2018-04-04 12:20 | default | 206.8757 | μmol/L | 27.1554 | °C | 1008 | hPa | Humid | 35 | 0 | 0 | 20.538 | 160735.6136 | 290291.0899 | 43.75 | 60
140936 | 2018-04-11 09:41 | 9.4119 | Oxy2 (PSt7-10) | 2018-04-04 12:20 | default | 206.9786 | μmol/L | 27.1416 | °C | 1008 | hPa | Humid | 35 | 0 | 0 | 20.537 | 160738.3964 | 290279.2688 | 43.75 | 60
140945 | 2018-04-11 09:41 | 9.4281 | Oxy2 (PSt7-10) | 2018-04-04 12:20 | default | 206.8687 | μmol/L | 27.1444 | °C | 1008 | hPa | Humid | 35 | 0 | 0 | 20.542 | 160733.4569 | 290282.6887 | 43.75 | 60
140960 | 2018-04-11 09:41 | 9.4449 | Oxy2 (PSt7-10) | 2018-04-04 12:20 | default | 206.9703 | μmol/L | 27.1399 | °C | 1008 | hPa | Humid | 35 | 0 | 0 | 20.538 | 160738.7184 | 290292.2746 | 43.75 | 60
140968 | 2018-04-11 09:41 | 9.4615 | Oxy2 (PSt7-10) | 2018-04-04 12:20 | default | 206.9251 | μmol/L | 27.1565 | °C | 1008 | hPa | Humid | 35 | 0 | 0 | 20.535 | 160746.5076 | 290298.6353 | 43.75 | 60
140981 | 2018-04-11 09:41 | 9.4783 | Oxy2 (PSt7-10) | 2018-04-04 12:20 | default | 206.9303 | μmol/L | 27.1465 | °C | 1008 | hPa | Humid | 35 | 0 | 0 | 20.538 | 160748.836 | 290285.6093 | 43.75 | 60
140991 | 2018-04-11 09:41 | 9.4951 | Oxy2 (PSt7-10) | 2018-04-04 12:20 | default | 206.9622 | μmol/L | 27.1382 | °C | 1008 | hPa | Humid | 35 | 0 | 0 | 20.539 | 160740.9787 | 290287.6426 | 43.75 | 60
141003 | 2018-04-11 09:41 | 9.5116 | Oxy2 (PSt7-10) | 2018-04-04 12:20 | default | 206.9509 | μmol/L | 27.137 | °C | 1008 | hPa | Humid | 35 | 0 | 0 | 20.54 | 160747.5596 | 290298.7235 | 43.75 | 60
141006 | 2018-04-11 09:41 | 9.5282 | Oxy2 (PSt7-10) | 2018-04-04 12:20 | default | 206.9643 | μmol/L | 27.1348 | °C | 1008 | hPa | Humid | 35 | 0 | 0 | 20.54 | 160742.8581 | 290290.8345 | 43.75 | 60
141023 | 2018-04-11 09:41 | 9.5453 | Oxy2 (PSt7-10) | 2018-04-04 12:20 | default | 206.8766 | μmol/L | 27.1461 | °C | 1008 | hPa | Humid | 35 | 0 | 0 | 20.541 | 160746.8997 | 290295.6237 | 43.75 | 60
141028 | 2018-04-11 09:41 | 9.5617 | Oxy2 (PSt7-10) | 2018-04-04 12:20 | default | 206.938 | μmol/L | 27.1361 | °C | 1008 | hPa | Humid | 35 | 0 | 0 | 20.541 | 160751.3123 | 290291.9311 | 43.75 | 60
141043 | 2018-04-11 09:41 | 9.5789 | Oxy2 (PSt7-10) | 2018-04-04 12:20 | default | 206.7809 | μmol/L | 27.1588 | °C | 1008 | hPa | Humid | 35 | 0 | 0 | 20.542 | 160756.2699 | 290274.4348 | 43.75 | 60
141054 | 2018-04-11 09:41 | 9.5954 | Oxy2 (PSt7-10) | 2018-04-04 12:20 | default | 206.8839 | μmol/L | 27.1449 | °C | 1008 | hPa | Humid | 35 | 0 | 0 | 20.541 | 160740.8579 | 290264.195 | 43.75 | 60
141056 | 2018-04-11 09:41 | 9.6117 | Oxy2 (PSt7-10) | 2018-04-04 12:20 | default | 206.9162 | μmol/L | 27.1397 | °C | 1008 | hPa | Humid | 35 | 0 | 0 | 20.541 | 160754.5857 | 290290.1112 | 43.75 | 60
141067 | 2018-04-11 09:41 | 9.6284 | Oxy2 (PSt7-10) | 2018-04-04 12:20 | default | 206.8913 | μmol/L | 27.1437 | °C | 1008 | hPa | Humid | 35 | 0 | 0 | 20.541 | 160748.0651 | 290287.6064 | 43.75 | 60
141078 | 2018-04-11 09:41 | 9.6448 | Oxy2 (PSt7-10) | 2018-04-04 12:20 | default | 206.9298 | μmol/L | 27.1405 | °C | 1008 | hPa | Humid | 35 | 0 | 0 | 20.54 | 160758.3704 | 290292.0903 | 43.75 | 60
141089 | 2018-04-11 09:41 | 9.6617 | Oxy2 (PSt7-10) | 2018-04-04 12:20 | default | 206.9032 | μmol/L | 27.1357 | °C | 1008 | hPa | Humid | 35 | 0 | 0 | 20.543 | 160762.6147 | 290296.6068 | 43.75 | 60
141102 | 2018-04-11 09:41 | 9.6787 | Oxy2 (PSt7-10) | 2018-04-04 12:20 | default | 206.9488 | μmol/L | 27.1343 | °C | 1008 | hPa | Humid | 35 | 0 | 0 | 20.541 | 160758.6863 | 290290.3771 | 43.75 | 60
141114 | 2018-04-11 09:41 | 9.695 | Oxy2 (PSt7-10) | 2018-04-04 12:20 | default | 206.822 | μmol/L | 27.149 | °C | 1008 | hPa | Humid | 35 | 0 | 0 | 20.543 | 160750.8633 | 290285.5134 | 43.75 | 60
141123 | 2018-04-11 09:42 | 9.7113 | Oxy2 (PSt7-10) | 2018-04-04 12:20 | default | 206.8021 | μmol/L | 27.1523 | °C | 1008 | hPa | Humid | 35 | 0 | 0 | 20.543 | 160751.9424 | 290283.5842 | 43.75 | 60
141128 | 2018-04-11 09:42 | 9.7281 | Oxy2 (PSt7-10) | 2018-04-04 12:20 | default | 206.8593 | μmol/L | 27.1459 | °C | 1008 | hPa | Humid | 35 | 0 | 0 | 20.542 | 160762.8952 | 290298.7927 | 43.75 | 60
141144 | 2018-04-11 09:42 | 9.7448 | Oxy2 (PSt7-10) | 2018-04-04 12:20 | default | 206.9078 | μmol/L | 27.141 | °C | 1008 | hPa | Humid | 35 | 0 | 0 | 20.541 | 160759.2973 | 290300.152 | 43.75 | 60
141146 | 2018-04-11 09:42 | 9.7622 | Oxy2 (PSt7-10) | 2018-04-04 12:20 | default | 206.9605 | μmol/L | 27.1294 | °C | 1008 | hPa | Humid | 35 | 0 | 0 | 20.542 | 160756.8904 | 290283.6788 | 43.75 | 60
141163 | 2018-04-11 09:42 | 9.7787 | Oxy2 (PSt7-10) | 2018-04-04 12:20 | default | 206.94 | μmol/L | 27.1327 | °C | 1008 | hPa | Humid | 35 | 0 | 0 | 20.542 | 160760.3975 | 290279.7827 | 43.75 | 60
141174 | 2018-04-11 09:42 | 9.7949 | Oxy2 (PSt7-10) | 2018-04-04 12:20 | default | 206.9462 | μmol/L | 27.1378 | °C | 1008 | hPa | Humid | 35 | 0 | 0 | 20.54 | 160759.9668 | 290293.4134 | 43.75 | 60
141179 | 2018-04-11 09:42 | 9.812 | Oxy2 (PSt7-10) | 2018-04-04 12:20 | default | 206.7829 | μmol/L | 27.1432 | °C | 1008 | hPa | Humid | 35 | 0 | 0 | 20.547 | 160766.6404 | 290295.4067 | 43.75 | 60
141186 | 2018-04-11 09:42 | 9.8285 | Oxy2 (PSt7-10) | 2018-04-04 12:20 | default | 206.9052 | μmol/L | 27.1323 | °C | 1008 | hPa | Humid | 35 | 0 | 0 | 20.544 | 160758.9804 | 290281.115 | 43.75 | 60
141197 | 2018-04-11 09:42 | 9.8453 | Oxy2 (PSt7-10) | 2018-04-04 12:20 | default | 206.9609 | μmol/L | 27.1171 | °C | 1008 | hPa | Humid | 35 | 0 | 0 | 20.546 | 160760.7461 | 290272.4237 | 43.75 | 60
141213 | 2018-04-11 09:42 | 9.8615 | Oxy2 (PSt7-10) | 2018-04-04 12:20 | default | 206.8281 | μmol/L | 27.1419 | °C | 1008 | hPa | Humid | 35 | 0 | 0 | 20.545 | 160758.2835 | 290284.5635 | 43.75 | 60
141220 | 2018-04-11 09:42 | 9.8784 | Oxy2 (PSt7-10) | 2018-04-04 12:20 | default | 206.7221 | μmol/L | 27.1623 | °C | 1008 | hPa | Humid | 35 | 0 | 0 | 20.544 | 160756.102 | 290279.397 | 43.75 | 60
141230 | 2018-04-11 09:42 | 9.8949 | Oxy2 (PSt7-10) | 2018-04-04 12:20 | default | 206.7437 | μmol/L | 27.1497 | °C | 1008 | hPa | Humid | 35 | 0 | 0 | 20.547 | 160764.5079 | 290269.9318 | 43.75 | 60
141235 | 2018-04-11 09:42 | 9.9121 | Oxy2 (PSt7-10) | 2018-04-04 12:20 | default | 206.7983 | μmol/L | 27.1468 | °C | 1008 | hPa | Humid | 35 | 0 | 0 | 20.545 | 160768.9181 | 290269.994 | 43.75 | 60
141247 | 2018-04-11 09:42 | 9.9288 | Oxy2 (PSt7-10) | 2018-04-04 12:20 | default | 206.817 | μmol/L | 27.1376 | °C | 1008 | hPa | Humid | 35 | 0 | 0 | 20.547 | 160773.9643 | 290268.5122 | 43.75 | 60
141258 | 2018-04-11 09:42 | 9.9454 | Oxy2 (PSt7-10) | 2018-04-04 12:20 | default | 206.8707 | μmol/L | 27.1288 | °C | 1008 | hPa | Humid | 35 | 0 | 0 | 20.547 | 160772.76 | 290263.1381 | 43.75 | 60
141274 | 2018-04-11 09:42 | 9.9624 | Oxy2 (PSt7-10) | 2018-04-04 12:20 | default | 206.7809 | μmol/L | 27.1527 | °C | 1008 | hPa | Humid | 35 | 0 | 0 | 20.544 | 160774.6385 | 290275.6963 | 43.75 | 60
141276 | 2018-04-11 09:42 | 9.9786 | Oxy2 (PSt7-10) | 2018-04-04 12:20 | default | 206.9282 | μmol/L | 27.1255 | °C | 1008 | hPa | Humid | 35 | 0 | 0 | 20.545 | 160760.8355 | 290263.6824 | 43.75 | 60
141285 | 2018-04-11 09:42 | 9.9953 | Oxy2 (PSt7-10) | 2018-04-04 12:20 | default | 206.796 | μmol/L | 27.1441 | °C | 1008 | hPa | Humid | 35 | 0 | 0 | 20.546 | 160770.9983 | 290262.9083 | 43.75 | 60
141296 | 2018-04-11 09:42 | 10.0119 | Oxy2 (PSt7-10) | 2018-04-04 12:20 | default | 206.8088 | μmol/L | 27.139 | °C | 1008 | hPa | Humid | 35 | 0 | 0 | 20.547 | 160772.6205 | 290256.618 | 43.75 | 60
141308 | 2018-04-11 09:42 | 10.0284 | Oxy2 (PSt7-10) | 2018-04-04 12:20 | default | 206.8518 | μmol/L | 27.1319 | °C | 1008 | hPa | Humid | 35 | 0 | 0 | 20.547 | 160768.8447 | 290249.8677 | 43.75 | 60
141320 | 2018-04-11 09:42 | 10.0449 | Oxy2 (PSt7-10) | 2018-04-04 12:20 | default | 206.8413 | μmol/L | 27.1367 | °C | 1008 | hPa | Humid | 35 | 0 | 0 | 20.546 | 160773.991 | 290261.5212 | 43.75 | 60
141330 | 2018-04-11 09:42 | 10.0617 | Oxy2 (PSt7-10) | 2018-04-04 12:20 | default | 206.8282 | μmol/L | 27.1358 | °C | 1008 | hPa | Humid | 35 | 0 | 0 | 20.547 | 160787.7659 | 290272.5568 | 43.75 | 60
141337 | 2018-04-11 09:42 | 10.0781 | Oxy2 (PSt7-10) | 2018-04-04 12:20 | default | 206.7744 | μmol/L | 27.1416 | °C | 1008 | hPa | Humid | 35 | 0 | 0 | 20.548 | 160782.1023 | 290276.216 | 43.75 | 60
141347 | 2018-04-11 09:42 | 10.0951 | Oxy2 (PSt7-10) | 2018-04-04 12:20 | default | 206.8003 | μmol/L | 27.1404 | °C | 1008 | hPa | Humid | 35 | 0 | 0 | 20.547 | 160781.9907 | 290261.986 | 43.75 | 60
141360 | 2018-04-11 09:42 | 10.1118 | Oxy2 (PSt7-10) | 2018-04-04 12:20 | default | 206.83 | μmol/L | 27.1355 | °C | 1008 | hPa | Humid | 35 | 0 | 0 | 20.547 | 160794.6507 | 290270.7254 | 43.75 | 60
141367 | 2018-04-11 09:42 | 10.1283 | Oxy2 (PSt7-10) | 2018-04-04 12:20 | default | 206.739 | μmol/L | 27.1413 | °C | 1008 | hPa | Humid | 35 | 0 | 0 | 20.55 | 160793.3555 | 290272.0495 | 43.75 | 60
141383 | 2018-04-11 09:42 | 10.1448 | Oxy2 (PSt7-10) | 2018-04-04 12:20 | default | 206.8214 | μmol/L | 27.143 | °C | 1008 | hPa | Humid | 35 | 0 | 0 | 20.545 | 160791.0322 | 290264.3012 | 43.75 | 60
141389 | 2018-04-11 09:42 | 10.1622 | Oxy2 (PSt7-10) | 2018-04-04 12:20 | default | 206.8124 | μmol/L | 27.1262 | °C | 1008 | hPa | Humid | 35 | 0 | 0 | 20.551 | 160779.9573 | 290259.9092 | 43.75 | 60
141403 | 2018-04-11 09:42 | 10.1786 | Oxy2 (PSt7-10) | 2018-04-04 12:20 | default | 206.6491 | μmol/L | 27.1469 | °C | 1008 | hPa | Humid | 35 | 0 | 0 | 20.553 | 160784.2842 | 290258.6134 | 43.75 | 60
141405 | 2018-04-11 09:42 | 10.1954 | Oxy2 (PSt7-10) | 2018-04-04 12:20 | default | 206.7263 | μmol/L | 27.1495 | °C | 1008 | hPa | Humid | 35 | 0 | 0 | 20.548 | 160778.9004 | 290265.8413 | 43.75 | 60
141415 | 2018-04-11 09:42 | 10.2117 | Oxy2 (PSt7-10) | 2018-04-04 12:20 | default | 206.6514 | μmol/L | 27.1557 | °C | 1008 | hPa | Humid | 35 | 0 | 0 | 20.55 | 160787.602 | 290248.8184 | 43.75 | 60
141433 | 2018-04-11 09:42 | 10.2288 | Oxy2 (PSt7-10) | 2018-04-04 12:20 | default | 206.7406 | μmol/L | 27.141 | °C | 1008 | hPa | Humid | 35 | 0 | 0 | 20.55 | 160793.4524 | 290267.3741 | 43.75 | 60
141443 | 2018-04-11 09:42 | 10.2455 | Oxy2 (PSt7-10) | 2018-04-04 12:20 | default | 206.7288 | μmol/L | 27.1399 | °C | 1008 | hPa | Humid | 35 | 0 | 0 | 20.551 | 160802.3344 | 290276.9408 | 43.75 | 60
141450 | 2018-04-11 09:42 | 10.2623 | Oxy2 (PSt7-10) | 2018-04-04 12:20 | default | 206.7111 | μmol/L | 27.1459 | °C | 1008 | hPa | Humid | 35 | 0 | 0 | 20.55 | 160797.8723 | 290269.3965 | 43.75 | 60
141460 | 2018-04-11 09:42 | 10.2788 | Oxy2 (PSt7-10) | 2018-04-04 12:20 | default | 206.6443 | μmol/L | 27.1477 | °C | 1008 | hPa | Humid | 35 | 0 | 0 | 20.553 | 160801.2381 | 290263.1932 | 43.75 | 60
141473 | 2018-04-11 09:42 | 10.2951 | Oxy2 (PSt7-10) | 2018-04-04 12:20 | default | 206.7758 | μmol/L | 27.1353 | °C | 1008 | hPa | Humid | 35 | 0 | 0 | 20.55 | 160790.5794 | 290262.2447 | 43.75 | 60
141478 | 2018-04-11 09:42 | 10.3119 | Oxy2 (PSt7-10) | 2018-04-04 12:20 | default | 206.6989 | μmol/L | 27.1479 | °C | 1008 | hPa | Humid | 35 | 0 | 0 | 20.55 | 160800.0819 | 290271.2561 | 43.75 | 60
141494 | 2018-04-11 09:42 | 10.3286 | Oxy2 (PSt7-10) | 2018-04-04 12:20 | default | 206.6738 | μmol/L | 27.1459 | °C | 1008 | hPa | Humid | 35 | 0 | 0 | 20.552 | 160801.8178 | 290267.8471 | 43.75 | 60
141499 | 2018-04-11 09:42 | 10.3454 | Oxy2 (PSt7-10) | 2018-04-04 12:20 | default | 206.796 | μmol/L | 27.135 | °C | 1008 | hPa | Humid | 35 | 0 | 0 | 20.549 | 160795.4095 | 290265.0835 | 43.75 | 60
141510 | 2018-04-11 09:42 | 10.3619 | Oxy2 (PSt7-10) | 2018-04-04 12:20 | default | 206.6384 | μmol/L | 27.1456 | °C | 1008 | hPa | Humid | 35 | 0 | 0 | 20.554 | 160797.3948 | 290248.4263 | 43.75 | 60
141515 | 2018-04-11 09:42 | 10.378 | Oxy2 (PSt7-10) | 2018-04-04 12:20 | default | 206.6531 | μmol/L | 27.1493 | °C | 1008 | hPa | Humid | 35 | 0 | 0 | 20.552 | 160789.5544 | 290249.2148 | 43.75 | 60
141526 | 2018-04-11 09:42 | 10.3954 | Oxy2 (PSt7-10) | 2018-04-04 12:20 | default | 206.704 | μmol/L | 27.1409 | °C | 1008 | hPa | Humid | 35 | 0 | 0 | 20.552 | 160807.9087 | 290266.6136 | 43.75 | 60
141538 | 2018-04-11 09:42 | 10.4117 | Oxy2 (PSt7-10) | 2018-04-04 12:20 | default | 206.673 | μmol/L | 27.1339 | °C | 1008 | hPa | Humid | 35 | 0 | 0 | 20.556 | 160819.4411 | 290265.5128 | 43.75 | 60
141547 | 2018-04-11 09:42 | 10.4285 | Oxy2 (PSt7-10) | 2018-04-04 12:20 | default | 206.7901 | μmol/L | 27.1268 | °C | 1008 | hPa | Humid | 35 | 0 | 0 | 20.552 | 160819.8037 | 290258.193 | 43.75 | 60
141560 | 2018-04-11 09:42 | 10.4448 | Oxy2 (PSt7-10) | 2018-04-04 12:20 | default | 206.7563 | μmol/L | 27.1354 | °C | 1008 | hPa | Humid | 35 | 0 | 0 | 20.551 | 160806.4126 | 290247.0008 | 43.75 | 60
141568 | 2018-04-11 09:42 | 10.4615 | Oxy2 (PSt7-10) | 2018-04-04 12:20 | default | 206.732 | μmol/L | 27.1333 | °C | 1008 | hPa | Humid | 35 | 0 | 0 | 20.553 | 160817.674 | 290257.0183 | 43.75 | 60
141577 | 2018-04-11 09:42 | 10.4783 | Oxy2 (PSt7-10) | 2018-04-04 12:20 | default | 206.7572 | μmol/L | 27.1322 | °C | 1008 | hPa | Humid | 35 | 0 | 0 | 20.552 | 160824.18 | 290255.1682 | 43.75 | 60
141585 | 2018-04-11 09:42 | 10.495 | Oxy2 (PSt7-10) | 2018-04-04 12:20 | default | 206.6408 | μmol/L | 27.1452 | °C | 1008 | hPa | Humid | 35 | 0 | 0 | 20.554 | 160815.4991 | 290255.3067 | 43.75 | 60
141600 | 2018-04-11 09:42 | 10.5123 | Oxy2 (PSt7-10) | 2018-04-04 12:20 | default | 206.6929 | μmol/L | 27.1367 | °C | 1008 | hPa | Humid | 35 | 0 | 0 | 20.554 | 160820.2264 | 290252.3417 | 43.75 | 60
141608 | 2018-04-11 09:42 | 10.5282 | Oxy2 (PSt7-10) | 2018-04-04 12:20 | default | 206.6634 | μmol/L | 27.1385 | °C | 1008 | hPa | Humid | 35 | 0 | 0 | 20.555 | 160814.7454 | 290248.7417 | 43.75 | 60
141623 | 2018-04-11 09:42 | 10.5449 | Oxy2 (PSt7-10) | 2018-04-04 12:20 | default | 206.6446 | μmol/L | 27.1446 | °C | 1008 | hPa | Humid | 35 | 0 | 0 | 20.554 | 160819.7575 | 290263.5427 | 43.75 | 60
141626 | 2018-04-11 09:42 | 10.5622 | Oxy2 (PSt7-10) | 2018-04-04 12:20 | default | 206.6178 | μmol/L | 27.146 | °C | 1008 | hPa | Humid | 35 | 0 | 0 | 20.555 | 160816.9701 | 290249.5195 | 43.75 | 60
141642 | 2018-04-11 09:42 | 10.5783 | Oxy2 (PSt7-10) | 2018-04-04 12:20 | default | 206.6476 | μmol/L | 27.138 | °C | 1008 | hPa | Humid | 35 | 0 | 0 | 20.556 | 160826.9063 | 290247.3814 | 43.75 | 60
141650 | 2018-04-11 09:42 | 10.5948 | Oxy2 (PSt7-10) | 2018-04-04 12:20 | default | 206.681 | μmol/L | 27.1356 | °C | 1008 | hPa | Humid | 35 | 0 | 0 | 20.555 | 160828.9938 | 290253.5049 | 43.75 | 60
141660 | 2018-04-11 09:42 | 10.6116 | Oxy2 (PSt7-10) | 2018-04-04 12:20 | default | 206.6849 | μmol/L | 27.141 | °C | 1008 | hPa | Humid | 35 | 0 | 0 | 20.553 | 160829.6239 | 290245.1807 | 43.75 | 60
141669 | 2018-04-11 09:42 | 10.6287 | Oxy2 (PSt7-10) | 2018-04-04 12:20 | default | 206.7073 | μmol/L | 27.1313 | °C | 1008 | hPa | Humid | 35 | 0 | 0 | 20.555 | 160826.0294 | 290245.8067 | 43.75 | 60
141684 | 2018-04-11 09:42 | 10.6467 | Oxy2 (PSt7-10) | 2018-04-04 12:20 | default | 206.5848 | μmol/L | 27.1392 | °C | 1008 | hPa | Humid | 35 | 0 | 0 | 20.559 | 160831.9695 | 290246.4366 | 43.75 | 60
141692 | 2018-04-11 09:42 | 10.6618 | Oxy2 (PSt7-10) | 2018-04-04 12:20 | default | 206.6088 | μmol/L | 27.1444 | °C | 1008 | hPa | Humid | 35 | 0 | 0 | 20.556 | 160833.832 | 290257.8429 | 43.75 | 60
141701 | 2018-04-11 09:42 | 10.6788 | Oxy2 (PSt7-10) | 2018-04-04 12:20 | default | 206.5872 | μmol/L | 27.1418 | °C | 1008 | hPa | Humid | 35 | 0 | 0 | 20.558 | 160821.9509 | 290245.7503 | 43.75 | 60
141707 | 2018-04-11 09:42 | 10.6947 | Oxy2 (PSt7-10) | 2018-04-04 12:20 | default | 206.6033 | μmol/L | 27.127 | °C | 1008 | hPa | Humid | 35 | 0 | 0 | 20.562 | 160831.6223 | 290260.2755 | 43.75 | 60
141718 | 2018-04-11 09:43 | 10.7116 | Oxy2 (PSt7-10) | 2018-04-04 12:20 | default | 206.5467 | μmol/L | 27.1454 | °C | 1008 | hPa | Humid | 35 | 0 | 0 | 20.559 | 160829.1727 | 290256.3843 | 43.75 | 60
141733 | 2018-04-11 09:43 | 10.7296 | Oxy2 (PSt7-10) | 2018-04-04 12:20 | default | 206.693 | μmol/L | 27.1306 | °C | 1008 | hPa | Humid | 35 | 0 | 0 | 20.556 | 160833.5737 | 290255.5543 | 43.75 | 60
141738 | 2018-04-11 09:43 | 10.7449 | Oxy2 (PSt7-10) | 2018-04-04 12:20 | default | 206.603 | μmol/L | 27.1332 | °C | 1008 | hPa | Humid | 35 | 0 | 0 | 20.56 | 160824.3715 | 290240.043 | 43.75 | 60
141748 | 2018-04-11 09:43 | 10.7619 | Oxy2 (PSt7-10) | 2018-04-04 12:20 | default | 206.601 | μmol/L | 27.1335 | °C | 1008 | hPa | Humid | 35 | 0 | 0 | 20.56 | 160845.819 | 290250.0563 | 43.75 | 60
141755 | 2018-04-11 09:43 | 10.7788 | Oxy2 (PSt7-10) | 2018-04-04 12:20 | default | 206.7994 | μmol/L | 27.1071 | °C | 1008 | hPa | Humid | 35 | 0 | 0 | 20.558 | 160836.5431 | 290244.6686 | 43.75 | 60
141771 | 2018-04-11 09:43 | 10.7949 | Oxy2 (PSt7-10) | 2018-04-04 12:20 | default | 206.678 | μmol/L | 27.127 | °C | 1008 | hPa | Humid | 35 | 0 | 0 | 20.558 | 160828.9805 | 290250.203 | 43.75 | 60
141781 | 2018-04-11 09:43 | 10.8115 | Oxy2 (PSt7-10) | 2018-04-04 12:20 | default | 206.5492 | μmol/L | 27.139 | °C | 1008 | hPa | Humid | 35 | 0 | 0 | 20.561 | 160828.4655 | 290248.4527 | 43.75 | 60
141790 | 2018-04-11 09:43 | 10.8283 | Oxy2 (PSt7-10) | 2018-04-04 12:20 | default | 206.553 | μmol/L | 27.1444 | °C | 1008 | hPa | Humid | 35 | 0 | 0 | 20.559 | 160837.9207 | 290242.4947 | 43.75 | 60
141801 | 2018-04-11 09:43 | 10.845 | Oxy2 (PSt7-10) | 2018-04-04 12:20 | default | 206.4893 | μmol/L | 27.1458 | °C | 1008 | hPa | Humid | 35 | 0 | 0 | 20.562 | 160845.3836 | 290254.1171 | 43.75 | 60
141807 | 2018-04-11 09:43 | 10.8616 | Oxy2 (PSt7-10) | 2018-04-04 12:20 | default | 206.6331 | μmol/L | 27.1313 | °C | 1008 | hPa | Humid | 35 | 0 | 0 | 20.559 | 160838.5716 | 290250.3296 | 43.75 | 60
141824 | 2018-04-11 09:43 | 10.8788 | Oxy2 (PSt7-10) | 2018-04-04 12:20 | default | 206.6093 | μmol/L | 27.1321 | °C | 1008 | hPa | Humid | 35 | 0 | 0 | 20.56 | 160857.3835 | 290249.8057 | 43.75 | 60
141825 | 2018-04-11 09:43 | 10.8955 | Oxy2 (PSt7-10) | 2018-04-04 12:20 | default | 206.6275 | μmol/L | 27.1352 | °C | 1008 | hPa | Humid | 35 | 0 | 0 | 20.558 | 160843.5874 | 290243.0116 | 43.75 | 60
141836 | 2018-04-11 09:43 | 10.9113 | Oxy2 (PSt7-10) | 2018-04-04 12:20 | default | 206.6023 | μmol/L | 27.1333 | °C | 1008 | hPa | Humid | 35 | 0 | 0 | 20.56 | 160840.4666 | 290252.6363 | 43.75 | 60
141853 | 2018-04-11 09:43 | 10.9288 | Oxy2 (PSt7-10) | 2018-04-04 12:20 | default | 206.6117 | μmol/L | 27.1348 | °C | 1008 | hPa | Humid | 35 | 0 | 0 | 20.559 | 160856.0156 | 290256.7498 | 43.75 | 60
141864 | 2018-04-11 09:43 | 10.9447 | Oxy2 (PSt7-10) | 2018-04-04 12:20 | default | 206.5102 | μmol/L | 27.1362 | °C | 1008 | hPa | Humid | 35 | 0 | 0 | 20.564 | 160849.0857 | 290251.4392 | 43.75 | 60
141870 | 2018-04-11 09:43 | 10.9618 | Oxy2 (PSt7-10) | 2018-04-04 12:20 | default | 206.6374 | μmol/L | 27.1336 | °C | 1008 | hPa | Humid | 35 | 0 | 0 | 20.558 | 160855.6585 | 290252.0646 | 43.75 | 60
141883 | 2018-04-11 09:43 | 10.9787 | Oxy2 (PSt7-10) | 2018-04-04 12:20 | default | 206.5425 | μmol/L | 27.137 | °C | 1008 | hPa | Humid | 35 | 0 | 0 | 20.562 | 160851.6776 | 290238.3705 | 43.75 | 60
141891 | 2018-04-11 09:43 | 10.9953 | Oxy2 (PSt7-10) | 2018-04-04 12:20 | default | 206.4889 | μmol/L | 27.1458 | °C | 1008 | hPa | Humid | 35 | 0 | 0 | 20.562 | 160856.586 | 290248.8265 | 43.75 | 60
141900 | 2018-04-11 09:43 | 11.0115 | Oxy2 (PSt7-10) | 2018-04-04 12:20 | default | 206.5675 | μmol/L | 27.1299 | °C | 1008 | hPa | Humid | 35 | 0 | 0 | 20.563 | 160847.939 | 290246.4934 | 43.75 | 60
141905 | 2018-04-11 09:43 | 11.0284 | Oxy2 (PSt7-10) | 2018-04-04 12:20 | default | 206.5401 | μmol/L | 27.1344 | °C | 1008 | hPa | Humid | 35 | 0 | 0 | 20.563 | 160851.1529 | 290245.4361 | 43.75 | 60
141917 | 2018-04-11 09:43 | 11.0457 | Oxy2 (PSt7-10) | 2018-04-04 12:20 | default | 206.5597 | μmol/L | 27.122 | °C | 1008 | hPa | Humid | 35 | 0 | 0 | 20.566 | 160860.4099 | 290246.5889 | 43.75 | 60
141927 | 2018-04-11 09:43 | 11.0621 | Oxy2 (PSt7-10) | 2018-04-04 12:20 | default | 206.5359 | μmol/L | 27.1381 | °C | 1008 | hPa | Humid | 35 | 0 | 0 | 20.562 | 160864.4056 | 290258.2604 | 43.75 | 60
141938 | 2018-04-11 09:43 | 11.0786 | Oxy2 (PSt7-10) | 2018-04-04 12:20 | default | 206.5791 | μmol/L | 27.128 | °C | 1008 | hPa | Humid | 35 | 0 | 0 | 20.563 | 160859.6781 | 290247.3933 | 43.75 | 60
141953 | 2018-04-11 09:43 | 11.096 | Oxy2 (PSt7-10) | 2018-04-04 12:20 | default | 206.5439 | μmol/L | 27.1307 | °C | 1008 | hPa | Humid | 35 | 0 | 0 | 20.564 | 160865.8178 | 290252.7401 | 43.75 | 60
141956 | 2018-04-11 09:43 | 11.1113 | Oxy2 (PSt7-10) | 2018-04-04 12:20 | default | 206.5807 | μmol/L | 27.1247 | °C | 1008 | hPa | Humid | 35 | 0 | 0 | 20.564 | 160862.2885 | 290232.3086 | 43.75 | 60
141972 | 2018-04-11 09:43 | 11.1287 | Oxy2 (PSt7-10) | 2018-04-04 12:20 | default | 206.4935 | μmol/L | 27.1359 | °C | 1008 | hPa | Humid | 35 | 0 | 0 | 20.565 | 160866.9018 | 290239.2052 | 43.75 | 60
141977 | 2018-04-11 09:43 | 11.1453 | Oxy2 (PSt7-10) | 2018-04-04 12:20 | default | 206.4096 | μmol/L | 27.1527 | °C | 1008 | hPa | Humid | 35 | 0 | 0 | 20.564 | 160861.9979 | 290236.998 | 43.75 | 60
141989 | 2018-04-11 09:43 | 11.1622 | Oxy2 (PSt7-10) | 2018-04-04 12:20 | default | 206.5293 | μmol/L | 27.1453 | °C | 1008 | hPa | Humid | 35 | 0 | 0 | 20.56 | 160859.0177 | 290227.5098 | 43.75 | 60
142000 | 2018-04-11 09:43 | 11.1785 | Oxy2 (PSt7-10) | 2018-04-04 12:20 | default | 206.6282 | μmol/L | 27.126 | °C | 1008 | hPa | Humid | 35 | 0 | 0 | 20.561 | 160866.9786 | 290234.0175 | 43.75 | 60
142005 | 2018-04-11 09:43 | 11.1951 | Oxy2 (PSt7-10) | 2018-04-04 12:20 | default | 206.4177 | μmol/L | 27.1423 | °C | 1008 | hPa | Humid | 35 | 0 | 0 | 20.567 | 160852.4848 | 290238.6781 | 43.75 | 60
142023 | 2018-04-11 09:43 | 11.2121 | Oxy2 (PSt7-10) | 2018-04-04 12:20 | default | 206.4671 | μmol/L | 27.1342 | °C | 1008 | hPa | Humid | 35 | 0 | 0 | 20.567 | 160865.9891 | 290229.5319 | 43.75 | 60
142030 | 2018-04-11 09:43 | 11.2288 | Oxy2 (PSt7-10) | 2018-04-04 12:20 | default | 206.3892 | μmol/L | 27.147 | °C | 1008 | hPa | Humid | 35 | 0 | 0 | 20.567 | 160875.0558 | 290228.3335 | 43.75 | 60
142040 | 2018-04-11 09:43 | 11.2456 | Oxy2 (PSt7-10) | 2018-04-04 12:20 | default | 206.5222 | μmol/L | 27.1373 | °C | 1008 | hPa | Humid | 35 | 0 | 0 | 20.563 | 160875.3525 | 290232.019 | 43.75 | 60
142051 | 2018-04-11 09:43 | 11.2624 | Oxy2 (PSt7-10) | 2018-04-04 12:20 | default | 206.5738 | μmol/L | 27.1288 | °C | 1008 | hPa | Humid | 35 | 0 | 0 | 20.563 | 160879.3195 | 290243.5047 | 43.75 | 60
142060 | 2018-04-11 09:43 | 11.2786 | Oxy2 (PSt7-10) | 2018-04-04 12:20 | default | 206.5688 | μmol/L | 27.1266 | °C | 1008 | hPa | Humid | 35 | 0 | 0 | 20.564 | 160874.1892 | 290245.1739 | 43.75 | 60
142073 | 2018-04-11 09:43 | 11.2963 | Oxy2 (PSt7-10) | 2018-04-04 12:20 | default | 206.4289 | μmol/L | 27.1344 | °C | 1008 | hPa | Humid | 35 | 0 | 0 | 20.569 | 160877.8812 | 290236.8983 | 43.75 | 60
142075 | 2018-04-11 09:43 | 11.3117 | Oxy2 (PSt7-10) | 2018-04-04 12:20 | default | 206.4748 | μmol/L | 27.136 | °C | 1008 | hPa | Humid | 35 | 0 | 0 | 20.566 | 160864.0757 | 290223.7514 | 43.75 | 60
142087 | 2018-04-11 09:43 | 11.3285 | Oxy2 (PSt7-10) | 2018-04-04 12:20 | default | 206.4749 | μmol/L | 27.1329 | °C | 1008 | hPa | Humid | 35 | 0 | 0 | 20.567 | 160879.2737 | 290253.3271 | 43.75 | 60
142096 | 2018-04-11 09:43 | 11.3455 | Oxy2 (PSt7-10) | 2018-04-04 12:20 | default | 206.4597 | μmol/L | 27.1354 | °C | 1008 | hPa | Humid | 35 | 0 | 0 | 20.567 | 160887.1082 | 290235.5126 | 43.75 | 60
142107 | 2018-04-11 09:43 | 11.3618 | Oxy2 (PSt7-10) | 2018-04-04 12:20 | default | 206.463 | μmol/L | 27.1349 | °C | 1008 | hPa | Humid | 35 | 0 | 0 | 20.567 | 160871.8304 | 290228.7547 | 43.75 | 60
142122 | 2018-04-11 09:43 | 11.3788 | Oxy2 (PSt7-10) | 2018-04-04 12:20 | default | 206.5016 | μmol/L | 27.1346 | °C | 1008 | hPa | Humid | 35 | 0 | 0 | 20.565 | 160882.1051 | 290231.7919 | 43.75 | 60
142126 | 2018-04-11 09:43 | 11.3952 | Oxy2 (PSt7-10) | 2018-04-04 12:20 | default | 206.439 | μmol/L | 27.1358 | °C | 1008 | hPa | Humid | 35 | 0 | 0 | 20.568 | 160882.6959 | 290228.8001 | 43.75 | 60
142138 | 2018-04-11 09:43 | 11.4121 | Oxy2 (PSt7-10) | 2018-04-04 12:20 | default | 206.4842 | μmol/L | 27.1283 | °C | 1008 | hPa | Humid | 35 | 0 | 0 | 20.568 | 160889.5741 | 290227.1445 | 43.75 | 60
142153 | 2018-04-11 09:43 | 11.4284 | Oxy2 (PSt7-10) | 2018-04-04 12:20 | default | 206.5662 | μmol/L | 27.1179 | °C | 1008 | hPa | Humid | 35 | 0 | 0 | 20.567 | 160878.7915 | 290233.0248 | 43.75 | 60
142160 | 2018-04-11 09:43 | 11.445 | Oxy2 (PSt7-10) | 2018-04-04 12:20 | default | 206.4009 | μmol/L | 27.1359 | °C | 1008 | hPa | Humid | 35 | 0 | 0 | 20.57 | 160890.0782 | 290232.4637 | 43.75 | 60
142165 | 2018-04-11 09:43 | 11.4617 | Oxy2 (PSt7-10) | 2018-04-04 12:20 | default | 206.3668 | μmol/L | 27.1385 | °C | 1008 | hPa | Humid | 35 | 0 | 0 | 20.571 | 160884.9247 | 290221.0512 | 43.75 | 60
142182 | 2018-04-11 09:43 | 11.4788 | Oxy2 (PSt7-10) | 2018-04-04 12:20 | default | 206.461 | μmol/L | 27.1261 | °C | 1008 | hPa | Humid | 35 | 0 | 0 | 20.57 | 160878.7466 | 290213.4743 | 43.75 | 60
142193 | 2018-04-11 09:43 | 11.4954 | Oxy2 (PSt7-10) | 2018-04-04 12:20 | default | 206.4346 | μmol/L | 27.1334 | °C | 1008 | hPa | Humid | 35 | 0 | 0 | 20.569 | 160899.5114 | 290233.1122 | 43.75 | 60
142200 | 2018-04-11 09:43 | 11.5123 | Oxy2 (PSt7-10) | 2018-04-04 12:20 | default | 206.5085 | μmol/L | 27.1243 | °C | 1008 | hPa | Humid | 35 | 0 | 0 | 20.568 | 160891.9107 | 290232.7629 | 43.75 | 60
142210 | 2018-04-11 09:43 | 11.5287 | Oxy2 (PSt7-10) | 2018-04-04 12:20 | default | 206.4249 | μmol/L | 27.135 | °C | 1008 | hPa | Humid | 35 | 0 | 0 | 20.569 | 160899.6943 | 290220.2892 | 43.75 | 60
142217 | 2018-04-11 09:43 | 11.5453 | Oxy2 (PSt7-10) | 2018-04-04 12:20 | default | 206.4121 | μmol/L | 27.1371 | °C | 1008 | hPa | Humid | 35 | 0 | 0 | 20.569 | 160895.9237 | 290215.2916 | 43.75 | 60
142229 | 2018-04-11 09:43 | 11.5613 | Oxy2 (PSt7-10) | 2018-04-04 12:20 | default | 206.4876 | μmol/L | 27.1247 | °C | 1008 | hPa | Humid | 35 | 0 | 0 | 20.569 | 160898.7754 | 290222.2329 | 43.75 | 60
142238 | 2018-04-11 09:43 | 11.5782 | Oxy2 (PSt7-10) | 2018-04-04 12:20 | default | 206.4253 | μmol/L | 27.1289 | °C | 1008 | hPa | Humid | 35 | 0 | 0 | 20.571 | 160899.6472 | 290217.6243 | 43.75 | 60
142250 | 2018-04-11 09:43 | 11.5949 | Oxy2 (PSt7-10) | 2018-04-04 12:20 | default | 206.428 | μmol/L | 27.1254 | °C | 1008 | hPa | Humid | 35 | 0 | 0 | 20.572 | 160904.2015 | 290220.2685 | 43.75 | 60
142256 | 2018-04-11 09:43 | 11.6122 | Oxy2 (PSt7-10) | 2018-04-04 12:20 | default | 206.3393 | μmol/L | 27.1369 | °C | 1008 | hPa | Humid | 35 | 0 | 0 | 20.573 | 160900.5802 | 290220.6547 | 43.75 | 60
142265 | 2018-04-11 09:43 | 11.6288 | Oxy2 (PSt7-10) | 2018-04-04 12:20 | default | 206.3796 | μmol/L | 27.1364 | °C | 1008 | hPa | Humid | 35 | 0 | 0 | 20.571 | 160898.9333 | 290216.722 | 43.75 | 60
142283 | 2018-04-11 09:43 | 11.6451 | Oxy2 (PSt7-10) | 2018-04-04 12:20 | default | 206.3592 | μmol/L | 27.1337 | °C | 1008 | hPa | Humid | 35 | 0 | 0 | 20.573 | 160901.0052 | 290215.8175 | 43.75 | 60
142292 | 2018-04-11 09:43 | 11.6619 | Oxy2 (PSt7-10) | 2018-04-04 12:20 | default | 206.4218 | μmol/L | 27.1264 | °C | 1008 | hPa | Humid | 35 | 0 | 0 | 20.572 | 160906.2266 | 290218.3555 | 43.75 | 60
142300 | 2018-04-11 09:43 | 11.6787 | Oxy2 (PSt7-10) | 2018-04-04 12:20 | default | 206.4988 | μmol/L | 27.1259 | °C | 1008 | hPa | Humid | 35 | 0 | 0 | 20.568 | 160903.5623 | 290223.9861 | 43.75 | 60
142308 | 2018-04-11 09:43 | 11.6952 | Oxy2 (PSt7-10) | 2018-04-04 12:20 | default | 206.3395 | μmol/L | 27.1369 | °C | 1008 | hPa | Humid | 35 | 0 | 0 | 20.573 | 160907.2727 | 290211.9065 | 43.75 | 60
142315 | 2018-04-11 09:44 | 11.712 | Oxy2 (PSt7-10) | 2018-04-04 12:20 | default | 206.3727 | μmol/L | 27.1314 | °C | 1008 | hPa | Humid | 35 | 0 | 0 | 20.573 | 160897.5669 | 290208.7768 | 43.75 | 60
142330 | 2018-04-11 09:44 | 11.7282 | Oxy2 (PSt7-10) | 2018-04-04 12:20 | default | 206.4655 | μmol/L | 27.1223 | °C | 1008 | hPa | Humid | 35 | 0 | 0 | 20.571 | 160897.0099 | 290218.6297 | 43.75 | 60
142336 | 2018-04-11 09:44 | 11.7453 | Oxy2 (PSt7-10) | 2018-04-04 12:20 | default | 206.3958 | μmol/L | 27.1276 | °C | 1008 | hPa | Humid | 35 | 0 | 0 | 20.573 | 160907.4421 | 290225.0659 | 43.75 | 60
142352 | 2018-04-11 09:44 | 11.7616 | Oxy2 (PSt7-10) | 2018-04-04 12:20 | default | 206.3908 | μmol/L | 27.1285 | °C | 1008 | hPa | Humid | 35 | 0 | 0 | 20.573 | 160908.2565 | 290223.9887 | 43.75 | 60
142364 | 2018-04-11 09:44 | 11.7787 | Oxy2 (PSt7-10) | 2018-04-04 12:20 | default | 206.2946 | μmol/L | 27.1473 | °C | 1008 | hPa | Humid | 35 | 0 | 0 | 20.572 | 160910.7435 | 290231.0022 | 43.75 | 60
142374 | 2018-04-11 09:44 | 11.7951 | Oxy2 (PSt7-10) | 2018-04-04 12:20 | default | 206.3148 | μmol/L | 27.144 | °C | 1008 | hPa | Humid | 35 | 0 | 0 | 20.572 | 160917.3542 | 290223.5476 | 43.75 | 60
142384 | 2018-04-11 09:44 | 11.8117 | Oxy2 (PSt7-10) | 2018-04-04 12:20 | default | 206.3621 | μmol/L | 27.1332 | °C | 1008 | hPa | Humid | 35 | 0 | 0 | 20.573 | 160916.2874 | 290215.6887 | 43.75 | 60
142394 | 2018-04-11 09:44 | 11.8293 | Oxy2 (PSt7-10) | 2018-04-04 12:20 | default | 206.3245 | μmol/L | 27.1394 | °C | 1008 | hPa | Humid | 35 | 0 | 0 | 20.573 | 160913.3609 | 290219.54 | 43.75 | 60
142404 | 2018-04-11 09:44 | 11.8451 | Oxy2 (PSt7-10) | 2018-04-04 12:20 | default | 206.4011 | μmol/L | 27.1298 | °C | 1008 | hPa | Humid | 35 | 0 | 0 | 20.572 | 160904.2728 | 290221.7194 | 43.75 | 60
142414 | 2018-04-11 09:44 | 11.8622 | Oxy2 (PSt7-10) | 2018-04-04 12:20 | default | 206.3476 | μmol/L | 27.1295 | °C | 1008 | hPa | Humid | 35 | 0 | 0 | 20.575 | 160917.7669 | 290211.096 | 43.75 | 60
142424 | 2018-04-11 09:44 | 11.8781 | Oxy2 (PSt7-10) | 2018-04-04 12:20 | default | 206.2384 | μmol/L | 27.1413 | °C | 1008 | hPa | Humid | 35 | 0 | 0 | 20.577 | 160917.7233 | 290207.8077 | 43.75 | 60
142434 | 2018-04-11 09:44 | 11.8953 | Oxy2 (PSt7-10) | 2018-04-04 12:20 | default | 206.3261 | μmol/L | 27.1269 | °C | 1008 | hPa | Humid | 35 | 0 | 0 | 20.577 | 160923.8281 | 290206.0419 | 43.75 | 60
142443 | 2018-04-11 09:44 | 11.912 | Oxy2 (PSt7-10) | 2018-04-04 12:20 | default | 206.3974 | μmol/L | 27.1243 | °C | 1008 | hPa | Humid | 35 | 0 | 0 | 20.574 | 160920.888 | 290207.4662 | 43.75 | 60
142454 | 2018-04-11 09:44 | 11.9282 | Oxy2 (PSt7-10) | 2018-04-04 12:20 | default | 206.3165 | μmol/L | 27.1315 | °C | 1008 | hPa | Humid | 35 | 0 | 0 | 20.576 | 160920.5466 | 290204.7305 | 43.75 | 60
142464 | 2018-04-11 09:44 | 11.9447 | Oxy2 (PSt7-10) | 2018-04-04 12:20 | default | 206.2797 | μmol/L | 27.1376 | °C | 1008 | hPa | Humid | 35 | 0 | 0 | 20.576 | 160915.958 | 290204.6868 | 43.75 | 60
142474 | 2018-04-11 09:44 | 11.9619 | Oxy2 (PSt7-10) | 2018-04-04 12:20 | default | 206.3058 | μmol/L | 27.1394 | °C | 1008 | hPa | Humid | 35 | 0 | 0 | 20.574 | 160921.7175 | 290209.9759 | 43.75 | 60
142484 | 2018-04-11 09:44 | 11.9785 | Oxy2 (PSt7-10) | 2018-04-04 12:20 | default | 206.3825 | μmol/L | 27.1237 | °C | 1008 | hPa | Humid | 35 | 0 | 0 | 20.575 | 160928.7637 | 290215.0281 | 43.75 | 60
142494 | 2018-04-11 09:44 | 11.9953 | Oxy2 (PSt7-10) | 2018-04-04 12:20 | default | 206.4304 | μmol/L | 27.1159 | °C | 1008 | hPa | Humid | 35 | 0 | 0 | 20.575 | 160938.6854 | 290214.0141 | 43.75 | 60
142504 | 2018-04-11 09:44 | 12.012 | Oxy2 (PSt7-10) | 2018-04-04 12:20 | default | 206.3714 | μmol/L | 27.1195 | °C | 1008 | hPa | Humid | 35 | 0 | 0 | 20.577 | 160936.4562 | 290204.3221 | 43.75 | 60
142513 | 2018-04-11 09:44 | 12.0281 | Oxy2 (PSt7-10) | 2018-04-04 12:20 | default | 206.3301 | μmol/L | 27.1263 | °C | 1008 | hPa | Humid | 35 | 0 | 0 | 20.577 | 160935.4996 | 290206.3044 | 43.75 | 60
142524 | 2018-04-11 09:44 | 12.0455 | Oxy2 (PSt7-10) | 2018-04-04 12:20 | default | 206.3545 | μmol/L | 27.1253 | °C | 1008 | hPa | Humid | 35 | 0 | 0 | 20.576 | 160940.7407 | 290197.5716 | 43.75 | 60
142534 | 2018-04-11 09:44 | 12.062 | Oxy2 (PSt7-10) | 2018-04-04 12:20 | default | 206.432 | μmol/L | 27.1126 | °C | 1008 | hPa | Humid | 35 | 0 | 0 | 20.576 | 160939.4548 | 290206.7615 | 43.75 | 60
142544 | 2018-04-11 09:44 | 12.0785 | Oxy2 (PSt7-10) | 2018-04-04 12:20 | default | 206.3954 | μmol/L | 27.1155 | °C | 1008 | hPa | Humid | 35 | 0 | 0 | 20.577 | 160934.2098 | 290207.1346 | 43.75 | 60
142554 | 2018-04-11 09:44 | 12.0955 | Oxy2 (PSt7-10) | 2018-04-04 12:20 | default | 206.2256 | μmol/L | 27.1434 | °C | 1008 | hPa | Humid | 35 | 0 | 0 | 20.577 | 160938.8513 | 290209.0753 | 43.75 | 60
142561 | 2018-04-11 09:44 | 12.1115 | Oxy2 (PSt7-10) | 2018-04-04 12:20 | default | 206.1902 | μmol/L | 27.1493 | °C | 1008 | hPa | Humid | 35 | 0 | 0 | 20.577 | 160946.8458 | 290210.7827 | 43.75 | 60
142574 | 2018-04-11 09:44 | 12.1282 | Oxy2 (PSt7-10) | 2018-04-04 12:20 | default | 206.269 | μmol/L | 27.1424 | °C | 1008 | hPa | Humid | 35 | 0 | 0 | 20.575 | 160922.7701 | 290195.1377 | 43.75 | 60
142584 | 2018-04-11 09:44 | 12.1456 | Oxy2 (PSt7-10) | 2018-04-04 12:20 | default | 206.3905 | μmol/L | 27.1194 | °C | 1008 | hPa | Humid | 35 | 0 | 0 | 20.576 | 160943.5007 | 290210.374 | 43.75 | 60
142587 | 2018-04-11 09:44 | 12.162 | Oxy2 (PSt7-10) | 2018-04-04 12:20 | default | 206.2766 | μmol/L | 27.129 | °C | 1008 | hPa | Humid | 35 | 0 | 0 | 20.579 | 160940.9165 | 290188.637 | 43.75 | 60
142604 | 2018-04-11 09:44 | 12.1788 | Oxy2 (PSt7-10) | 2018-04-04 12:20 | default | 206.2276 | μmol/L | 27.134 | °C | 1008 | hPa | Humid | 35 | 0 | 0 | 20.58 | 160952.997 | 290208.2832 | 43.75 | 60
142614 | 2018-04-11 09:44 | 12.1953 | Oxy2 (PSt7-10) | 2018-04-04 12:20 | default | 206.2574 | μmol/L | 27.1291 | °C | 1008 | hPa | Humid | 35 | 0 | 0 | 20.58 | 160947.5755 | 290194.0754 | 43.75 | 60
142624 | 2018-04-11 09:44 | 12.2119 | Oxy2 (PSt7-10) | 2018-04-04 12:20 | default | 206.2329 | μmol/L | 27.1301 | °C | 1008 | hPa | Humid | 35 | 0 | 0 | 20.581 | 160945.824 | 290190.361 | 43.75 | 60
142632 | 2018-04-11 09:44 | 12.2288 | Oxy2 (PSt7-10) | 2018-04-04 12:20 | default | 206.3078 | μmol/L | 27.1269 | °C | 1008 | hPa | Humid | 35 | 0 | 0 | 20.578 | 160944.1663 | 290184.2659 | 43.75 | 60
142644 | 2018-04-11 09:44 | 12.245 | Oxy2 (PSt7-10) | 2018-04-04 12:20 | default | 206.1752 | μmol/L | 27.1426 | °C | 1008 | hPa | Humid | 35 | 0 | 0 | 20.58 | 160942.0259 | 290197.3684 | 43.75 | 60
142654 | 2018-04-11 09:44 | 12.2622 | Oxy2 (PSt7-10) | 2018-04-04 12:20 | default | 206.2273 | μmol/L | 27.1279 | °C | 1008 | hPa | Humid | 35 | 0 | 0 | 20.582 | 160950.5335 | 290198.844 | 43.75 | 60
142664 | 2018-04-11 09:44 | 12.2787 | Oxy2 (PSt7-10) | 2018-04-04 12:20 | default | 206.2405 | μmol/L | 27.1258 | °C | 1008 | hPa | Humid | 35 | 0 | 0 | 20.582 | 160954.6174 | 290200.5795 | 43.75 | 60
142672 | 2018-04-11 09:44 | 12.2948 | Oxy2 (PSt7-10) | 2018-04-04 12:20 | default | 206.3089 | μmol/L | 27.1206 | °C | 1008 | hPa | Humid | 35 | 0 | 0 | 20.58 | 160945.959 | 290198.77 | 43.75 | 60
142684 | 2018-04-11 09:44 | 12.3122 | Oxy2 (PSt7-10) | 2018-04-04 12:20 | default | 206.3027 | μmol/L | 27.1186 | °C | 1008 | hPa | Humid | 35 | 0 | 0 | 20.581 | 160961.215 | 290211.4212 | 43.75 | 60
142694 | 2018-04-11 09:44 | 12.3283 | Oxy2 (PSt7-10) | 2018-04-04 12:20 | default | 206.2971 | μmol/L | 27.1226 | °C | 1008 | hPa | Humid | 35 | 0 | 0 | 20.58 | 160954.6434 | 290205.001 | 43.75 | 60
142700 | 2018-04-11 09:44 | 12.3454 | Oxy2 (PSt7-10) | 2018-04-04 12:20 | default | 206.3221 | μmol/L | 27.1215 | °C | 1008 | hPa | Humid | 35 | 0 | 0 | 20.579 | 160964.9568 | 290199.6959 | 43.75 | 60
142707 | 2018-04-11 09:44 | 12.3615 | Oxy2 (PSt7-10) | 2018-04-04 12:20 | default | 206.3547 | μmol/L | 27.107 | °C | 1008 | hPa | Humid | 35 | 0 | 0 | 20.582 | 160960.6309 | 290193.8637 | 43.75 | 60
142721 | 2018-04-11 09:44 | 12.3784 | Oxy2 (PSt7-10) | 2018-04-04 12:20 | default | 206.2078 | μmol/L | 27.1281 | °C | 1008 | hPa | Humid | 35 | 0 | 0 | 20.583 | 160966.4184 | 290194.2223 | 43.75 | 60
142734 | 2018-04-11 09:44 | 12.3952 | Oxy2 (PSt7-10) | 2018-04-04 12:20 | default | 206.1844 | μmol/L | 27.135 | °C | 1008 | hPa | Humid | 35 | 0 | 0 | 20.582 | 160964.0959 | 290204.0238 | 43.75 | 60
142744 | 2018-04-11 09:44 | 12.4116 | Oxy2 (PSt7-10) | 2018-04-04 12:20 | default | 206.1622 | μmol/L | 27.1417 | °C | 1008 | hPa | Humid | 35 | 0 | 0 | 20.581 | 160965.7227 | 290195.3986 | 43.75 | 60
142754 | 2018-04-11 09:44 | 12.4285 | Oxy2 (PSt7-10) | 2018-04-04 12:20 | default | 206.2602 | μmol/L | 27.1286 | °C | 1008 | hPa | Humid | 35 | 0 | 0 | 20.58 | 160967.3126 | 290200.7743 | 43.75 | 60
142764 | 2018-04-11 09:44 | 12.4448 | Oxy2 (PSt7-10) | 2018-04-04 12:20 | default | 206.2574 | μmol/L | 27.1261 | °C | 1008 | hPa | Humid | 35 | 0 | 0 | 20.581 | 160955.41 | 290198.1422 | 43.75 | 60
142774 | 2018-04-11 09:44 | 12.462 | Oxy2 (PSt7-10) | 2018-04-04 12:20 | default | 206.2104 | μmol/L | 27.1338 | °C | 1008 | hPa | Humid | 35 | 0 | 0 | 20.581 | 160969.4315 | 290205.3969 | 43.75 | 60
142784 | 2018-04-11 09:44 | 12.4784 | Oxy2 (PSt7-10) | 2018-04-04 12:20 | default | 206.1508 | μmol/L | 27.1375 | °C | 1008 | hPa | Humid | 35 | 0 | 0 | 20.583 | 160969.419 | 290201.2302 | 43.75 | 60
142794 | 2018-04-11 09:44 | 12.4955 | Oxy2 (PSt7-10) | 2018-04-04 12:20 | default | 206.2253 | μmol/L | 27.1283 | °C | 1008 | hPa | Humid | 35 | 0 | 0 | 20.582 | 160977.3857 | 290192.6297 | 43.75 | 60
142795 | 2018-04-11 09:44 | 12.5119 | Oxy2 (PSt7-10) | 2018-04-04 12:20 | default | 206.1559 | μmol/L | 27.1367 | °C | 1008 | hPa | Humid | 35 | 0 | 0 | 20.583 | 160966.6812 | 290202.0705 | 43.75 | 60
142814 | 2018-04-11 09:44 | 12.5282 | Oxy2 (PSt7-10) | 2018-04-04 12:20 | default | 206.1249 | μmol/L | 27.1326 | °C | 1008 | hPa | Humid | 35 | 0 | 0 | 20.586 | 160973.9024 | 290200.1834 | 43.75 | 60
142824 | 2018-04-11 09:44 | 12.5452 | Oxy2 (PSt7-10) | 2018-04-04 12:20 | default | 206.2626 | μmol/L | 27.113 | °C | 1008 | hPa | Humid | 35 | 0 | 0 | 20.585 | 160975.8226 | 290199.9703 | 43.75 | 60
142834 | 2018-04-11 09:44 | 12.5621 | Oxy2 (PSt7-10) | 2018-04-04 12:20 | default | 206.1339 | μmol/L | 27.1342 | °C | 1008 | hPa | Humid | 35 | 0 | 0 | 20.585 | 160971.8706 | 290211.3852 | 43.75 | 60
142844 | 2018-04-11 09:44 | 12.579 | Oxy2 (PSt7-10) | 2018-04-04 12:20 | default | 206.0685 | μmol/L | 27.1449 | °C | 1008 | hPa | Humid | 35 | 0 | 0 | 20.585 | 160967.5243 | 290196.6929 | 43.75 | 60
142853 | 2018-04-11 09:44 | 12.5948 | Oxy2 (PSt7-10) | 2018-04-04 12:20 | default | 206.0137 | μmol/L | 27.1479 | °C | 1008 | hPa | Humid | 35 | 0 | 0 | 20.587 | 160969.3168 | 290198.0195 | 43.75 | 60
142864 | 2018-04-11 09:44 | 12.6117 | Oxy2 (PSt7-10) | 2018-04-04 12:20 | default | 206.1917 | μmol/L | 27.1216 | °C | 1008 | hPa | Humid | 35 | 0 | 0 | 20.586 | 160983.4406 | 290188.5997 | 43.75 | 60
142874 | 2018-04-11 09:44 | 12.628 | Oxy2 (PSt7-10) | 2018-04-04 12:20 | default | 206.1529 | μmol/L | 27.125 | °C | 1008 | hPa | Humid | 35 | 0 | 0 | 20.587 | 160987.0154 | 290201.708 | 43.75 | 60
142881 | 2018-04-11 09:44 | 12.6455 | Oxy2 (PSt7-10) | 2018-04-04 12:20 | default | 206.1629 | μmol/L | 27.1264 | °C | 1008 | hPa | Humid | 35 | 0 | 0 | 20.586 | 160980.9063 | 290199.4459 | 43.75 | 60
142888 | 2018-04-11 09:44 | 12.6616 | Oxy2 (PSt7-10) | 2018-04-04 12:20 | default | 206.2008 | μmol/L | 27.1201 | °C | 1008 | hPa | Humid | 35 | 0 | 0 | 20.586 | 160983.8069 | 290196.3907 | 43.75 | 60
142896 | 2018-04-11 09:44 | 12.6782 | Oxy2 (PSt7-10) | 2018-04-04 12:20 | default | 206.1792 | μmol/L | 27.1267 | °C | 1008 | hPa | Humid | 35 | 0 | 0 | 20.585 | 160992.2812 | 290202.2118 | 43.75 | 60
142912 | 2018-04-11 09:44 | 12.6955 | Oxy2 (PSt7-10) | 2018-04-04 12:20 | default | 206.2361 | μmol/L | 27.1235 | °C | 1008 | hPa | Humid | 35 | 0 | 0 | 20.583 | 160987.2925 | 290201.2054 | 43.75 | 60
142920 | 2018-04-11 09:45 | 12.7118 | Oxy2 (PSt7-10) | 2018-04-04 12:20 | default | 206.2313 | μmol/L | 27.1212 | °C | 1008 | hPa | Humid | 35 | 0 | 0 | 20.584 | 160982.4959 | 290199.3653 | 43.75 | 60
142931 | 2018-04-11 09:45 | 12.7283 | Oxy2 (PSt7-10) | 2018-04-04 12:20 | default | 206.1021 | μmol/L | 27.1303 | °C | 1008 | hPa | Humid | 35 | 0 | 0 | 20.588 | 160993.6555 | 290198.1058 | 43.75 | 60
142938 | 2018-04-11 09:45 | 12.7451 | Oxy2 (PSt7-10) | 2018-04-04 12:20 | default | 206.0069 | μmol/L | 27.149 | °C | 1008 | hPa | Humid | 35 | 0 | 0 | 20.587 | 160994.1186 | 290202.0476 | 43.75 | 60
142946 | 2018-04-11 09:45 | 12.7619 | Oxy2 (PSt7-10) | 2018-04-04 12:20 | default | 206.0837 | μmol/L | 27.1303 | °C | 1008 | hPa | Humid | 35 | 0 | 0 | 20.589 | 160998.4435 | 290202.2006 | 43.75 | 60
142963 | 2018-04-11 09:45 | 12.7785 | Oxy2 (PSt7-10) | 2018-04-04 12:20 | default | 206.0848 | μmol/L | 27.1301 | °C | 1008 | hPa | Humid | 35 | 0 | 0 | 20.589 | 160989.4375 | 290186.4775 | 43.75 | 60
142972 | 2018-04-11 09:45 | 12.7948 | Oxy2 (PSt7-10) | 2018-04-04 12:20 | default | 206.1487 | μmol/L | 27.1348 | °C | 1008 | hPa | Humid | 35 | 0 | 0 | 20.584 | 160993.4437 | 290202.4168 | 43.75 | 60
142979 | 2018-04-11 09:45 | 12.8118 | Oxy2 (PSt7-10) | 2018-04-04 12:20 | default | 206.1569 | μmol/L | 27.1304 | °C | 1008 | hPa | Humid | 35 | 0 | 0 | 20.585 | 160992.557 | 290187.2033 | 43.75 | 60
142988 | 2018-04-11 09:45 | 12.8286 | Oxy2 (PSt7-10) | 2018-04-04 12:20 | default | 206.0546 | μmol/L | 27.1351 | °C | 1008 | hPa | Humid | 35 | 0 | 0 | 20.589 | 161001.6157 | 290199.3021 | 43.75 | 60
142999 | 2018-04-11 09:45 | 12.8449 | Oxy2 (PSt7-10) | 2018-04-04 12:20 | default | 206.1423 | μmol/L | 27.1207 | °C | 1008 | hPa | Humid | 35 | 0 | 0 | 20.589 | 160997.1139 | 290194.9206 | 43.75 | 60
143009 | 2018-04-11 09:45 | 12.8614 | Oxy2 (PSt7-10) | 2018-04-04 12:20 | default | 206.0599 | μmol/L | 27.1312 | °C | 1008 | hPa | Humid | 35 | 0 | 0 | 20.59 | 161002.2407 | 290187.4828 | 43.75 | 60
143021 | 2018-04-11 09:45 | 12.8784 | Oxy2 (PSt7-10) | 2018-04-04 12:20 | default | 206.0616 | μmol/L | 27.137 | °C | 1008 | hPa | Humid | 35 | 0 | 0 | 20.588 | 161009.1685 | 290191.2228 | 43.75 | 60
143025 | 2018-04-11 09:45 | 12.8948 | Oxy2 (PSt7-10) | 2018-04-04 12:20 | default | 206.0409 | μmol/L | 27.1343 | °C | 1008 | hPa | Humid | 35 | 0 | 0 | 20.59 | 160996.8348 | 290187.0288 | 43.75 | 60
143039 | 2018-04-11 09:45 | 12.9119 | Oxy2 (PSt7-10) | 2018-04-04 12:20 | default | 206.1198 | μmol/L | 27.1243 | °C | 1008 | hPa | Humid | 35 | 0 | 0 | 20.589 | 161012.1141 | 290202.9831 | 43.75 | 60
143050 | 2018-04-11 09:45 | 12.9286 | Oxy2 (PSt7-10) | 2018-04-04 12:20 | default | 206.0381 | μmol/L | 27.1317 | °C | 1008 | hPa | Humid | 35 | 0 | 0 | 20.591 | 161010.7738 | 290195.6106 | 43.75 | 60
143057 | 2018-04-11 09:45 | 12.945 | Oxy2 (PSt7-10) | 2018-04-04 12:20 | default | 206.0983 | μmol/L | 27.1218 | °C | 1008 | hPa | Humid | 35 | 0 | 0 | 20.591 | 161008.7221 | 290180.2916 | 43.75 | 60
143070 | 2018-04-11 09:45 | 12.9625 | Oxy2 (PSt7-10) | 2018-04-04 12:20 | default | 206.1517 | μmol/L | 27.1252 | °C | 1008 | hPa | Humid | 35 | 0 | 0 | 20.587 | 161009.6071 | 290188.9257 | 43.75 | 60
143078 | 2018-04-11 09:45 | 12.9781 | Oxy2 (PSt7-10) | 2018-04-04 12:20 | default | 206.0889 | μmol/L | 27.1234 | °C | 1008 | hPa | Humid | 35 | 0 | 0 | 20.591 | 160999.3325 | 290188.8092 | 43.75 | 60
143090 | 2018-04-11 09:45 | 12.9953 | Oxy2 (PSt7-10) | 2018-04-04 12:20 | default | 206.0552 | μmol/L | 27.135 | °C | 1008 | hPa | Humid | 35 | 0 | 0 | 20.589 | 161020.9875 | 290206.8795 | 43.75 | 60
143099 | 2018-04-11 09:45 | 13.0121 | Oxy2 (PSt7-10) | 2018-04-04 12:20 | default | 206.0297 | μmol/L | 27.1331 | °C | 1008 | hPa | Humid | 35 | 0 | 0 | 20.591 | 161020.6616 | 290193.0194 | 43.75 | 60
143106 | 2018-04-11 09:45 | 13.0285 | Oxy2 (PSt7-10) | 2018-04-04 12:20 | default | 206.1835 | μmol/L | 27.1108 | °C | 1008 | hPa | Humid | 35 | 0 | 0 | 20.59 | 161016.147 | 290188.8659 | 43.75 | 60
143117 | 2018-04-11 09:45 | 13.0449 | Oxy2 (PSt7-10) | 2018-04-04 12:20 | default | 205.9795 | μmol/L | 27.1383 | °C | 1008 | hPa | Humid | 35 | 0 | 0 | 20.592 | 161009.4632 | 290179.0134 | 43.75 | 60
143128 | 2018-04-11 09:45 | 13.0621 | Oxy2 (PSt7-10) | 2018-04-04 12:20 | default | 205.9073 | μmol/L | 27.138 | °C | 1008 | hPa | Humid | 35 | 0 | 0 | 20.596 | 161020.634 | 290197.6429 | 43.75 | 60
143143 | 2018-04-11 09:45 | 13.0783 | Oxy2 (PSt7-10) | 2018-04-04 12:20 | default | 206.0387 | μmol/L | 27.1346 | °C | 1008 | hPa | Humid | 35 | 0 | 0 | 20.59 | 161011.0678 | 290179.8949 | 43.75 | 60
143148 | 2018-04-11 09:45 | 13.095 | Oxy2 (PSt7-10) | 2018-04-04 12:20 | default | 206.0228 | μmol/L | 27.1342 | °C | 1008 | hPa | Humid | 35 | 0 | 0 | 20.591 | 161020.0804 | 290191.1783 | 43.75 | 60
143159 | 2018-04-11 09:45 | 13.112 | Oxy2 (PSt7-10) | 2018-04-04 12:20 | default | 206.0365 | μmol/L | 27.132 | °C | 1008 | hPa | Humid | 35 | 0 | 0 | 20.591 | 161015.0433 | 290191.4268 | 43.75 | 60
143165 | 2018-04-11 09:45 | 13.1285 | Oxy2 (PSt7-10) | 2018-04-04 12:20 | default | 206.0377 | μmol/L | 27.1287 | °C | 1008 | hPa | Humid | 35 | 0 | 0 | 20.592 | 161016.2461 | 290196.7754 | 43.75 | 60
143177 | 2018-04-11 09:45 | 13.1448 | Oxy2 (PSt7-10) | 2018-04-04 12:20 | default | 206.0494 | μmol/L | 27.1298 | °C | 1008 | hPa | Humid | 35 | 0 | 0 | 20.591 | 161018.379 | 290191.3316 | 43.75 | 60
143185 | 2018-04-11 09:45 | 13.1614 | Oxy2 (PSt7-10) | 2018-04-04 12:20 | default | 206.0687 | μmol/L | 27.1236 | °C | 1008 | hPa | Humid | 35 | 0 | 0 | 20.592 | 161020.2439 | 290197.9627 | 43.75 | 60
143195 | 2018-04-11 09:45 | 13.1784 | Oxy2 (PSt7-10) | 2018-04-04 12:20 | default | 206.09 | μmol/L | 27.1171 | °C | 1008 | hPa | Humid | 35 | 0 | 0 | 20.593 | 161012.3982 | 290191.6539 | 43.75 | 60
143206 | 2018-04-11 09:45 | 13.1952 | Oxy2 (PSt7-10) | 2018-04-04 12:20 | default | 206.0513 | μmol/L | 27.1234 | °C | 1008 | hPa | Humid | 35 | 0 | 0 | 20.593 | 161034.4365 | 290190.3186 | 43.75 | 60
143219 | 2018-04-11 09:45 | 13.2119 | Oxy2 (PSt7-10) | 2018-04-04 12:20 | default | 206.0018 | μmol/L | 27.1255 | °C | 1008 | hPa | Humid | 35 | 0 | 0 | 20.595 | 161022.4134 | 290199.207 | 43.75 | 60
143233 | 2018-04-11 09:45 | 13.2289 | Oxy2 (PSt7-10) | 2018-04-04 12:20 | default | 206.0323 | μmol/L | 27.1205 | °C | 1008 | hPa | Humid | 35 | 0 | 0 | 20.595 | 161035.0475 | 290190.7193 | 43.75 | 60
143241 | 2018-04-11 09:45 | 13.2449 | Oxy2 (PSt7-10) | 2018-04-04 12:20 | default | 206.065 | μmol/L | 27.1182 | °C | 1008 | hPa | Humid | 35 | 0 | 0 | 20.594 | 161032.1169 | 290196.8648 | 43.75 | 60
143246 | 2018-04-11 09:45 | 13.262 | Oxy2 (PSt7-10) | 2018-04-04 12:20 | default | 206.0355 | μmol/L | 27.1291 | °C | 1008 | hPa | Humid | 35 | 0 | 0 | 20.592 | 161035.4466 | 290191.8588 | 43.75 | 60
143257 | 2018-04-11 09:45 | 13.2787 | Oxy2 (PSt7-10) | 2018-04-04 12:20 | default | 206.0191 | μmol/L | 27.1227 | °C | 1008 | hPa | Humid | 35 | 0 | 0 | 20.595 | 161034.6023 | 290192.546 | 43.75 | 60
143273 | 2018-04-11 09:45 | 13.2954 | Oxy2 (PSt7-10) | 2018-04-04 12:20 | default | 206.1027 | μmol/L | 27.118 | °C | 1008 | hPa | Humid | 35 | 0 | 0 | 20.592 | 161046.8123 | 290191.965 | 43.75 | 60
143283 | 2018-04-11 09:45 | 13.3121 | Oxy2 (PSt7-10) | 2018-04-04 12:20 | default | 206.0674 | μmol/L | 27.1208 | °C | 1008 | hPa | Humid | 35 | 0 | 0 | 20.593 | 161032.3819 | 290192.5015 | 43.75 | 60
143286 | 2018-04-11 09:45 | 13.3288 | Oxy2 (PSt7-10) | 2018-04-04 12:20 | default | 206.0323 | μmol/L | 27.1205 | °C | 1008 | hPa | Humid | 35 | 0 | 0 | 20.595 | 161034.4846 | 290182.1646 | 43.75 | 60
143302 | 2018-04-11 09:45 | 13.3448 | Oxy2 (PSt7-10) | 2018-04-04 12:20 | default | 206.0564 | μmol/L | 27.1165 | °C | 1008 | hPa | Humid | 35 | 0 | 0 | 20.595 | 161045.2182 | 290191.8436 | 43.75 | 60
143309 | 2018-04-11 09:45 | 13.3624 | Oxy2 (PSt7-10) | 2018-04-04 12:20 | default | 205.8788 | μmol/L | 27.1397 | °C | 1008 | hPa | Humid | 35 | 0 | 0 | 20.597 | 161033.3344 | 290187.9369 | 43.75 | 60
143323 | 2018-04-11 09:45 | 13.3789 | Oxy2 (PSt7-10) | 2018-04-04 12:20 | default | 205.916 | μmol/L | 27.1366 | °C | 1008 | hPa | Humid | 35 | 0 | 0 | 20.596 | 161037.0545 | 290186.4321 | 43.75 | 60
143333 | 2018-04-11 09:45 | 13.3949 | Oxy2 (PSt7-10) | 2018-04-04 12:20 | default | 206.0042 | μmol/L | 27.1282 | °C | 1008 | hPa | Humid | 35 | 0 | 0 | 20.594 | 161038.1078 | 290169.0241 | 43.75 | 60
143339 | 2018-04-11 09:45 | 13.4115 | Oxy2 (PSt7-10) | 2018-04-04 12:20 | default | 205.9595 | μmol/L | 27.1234 | °C | 1008 | hPa | Humid | 35 | 0 | 0 | 20.598 | 161039.8322 | 290178.9141 | 43.75 | 60
143353 | 2018-04-11 09:45 | 13.4289 | Oxy2 (PSt7-10) | 2018-04-04 12:20 | default | 206.0021 | μmol/L | 27.1224 | °C | 1008 | hPa | Humid | 35 | 0 | 0 | 20.596 | 161052.8337 | 290195.4849 | 43.75 | 60
143362 | 2018-04-11 09:45 | 13.445 | Oxy2 (PSt7-10) | 2018-04-04 12:20 | default | 206.0173 | μmol/L | 27.1199 | °C | 1008 | hPa | Humid | 35 | 0 | 0 | 20.596 | 161046.8704 | 290184.4685 | 43.75 | 60
143368 | 2018-04-11 09:45 | 13.462 | Oxy2 (PSt7-10) | 2018-04-04 12:20 | default | 205.9259 | μmol/L | 27.1258 | °C | 1008 | hPa | Humid | 35 | 0 | 0 | 20.599 | 161060.1425 | 290183.7594 | 43.75 | 60
143377 | 2018-04-11 09:45 | 13.4782 | Oxy2 (PSt7-10) | 2018-04-04 12:20 | default | 206.0139 | μmol/L | 27.1144 | °C | 1008 | hPa | Humid | 35 | 0 | 0 | 20.598 | 161051.227 | 290181.8414 | 43.75 | 60
143393 | 2018-04-11 09:45 | 13.4953 | Oxy2 (PSt7-10) | 2018-04-04 12:20 | default | 205.909 | μmol/L | 27.1317 | °C | 1008 | hPa | Humid | 35 | 0 | 0 | 20.598 | 161048.4855 | 290169.7921 | 43.75 | 60
143398 | 2018-04-11 09:45 | 13.5117 | Oxy2 (PSt7-10) | 2018-04-04 12:20 | default | 205.9784 | μmol/L | 27.1233 | °C | 1008 | hPa | Humid | 35 | 0 | 0 | 20.597 | 161048.1912 | 290165.9573 | 43.75 | 60
143410 | 2018-04-11 09:45 | 13.5281 | Oxy2 (PSt7-10) | 2018-04-04 12:20 | default | 205.9566 | μmol/L | 27.1238 | °C | 1008 | hPa | Humid | 35 | 0 | 0 | 20.598 | 161051.5496 | 290168.9936 | 43.75 | 60
143422 | 2018-04-11 09:45 | 13.5449 | Oxy2 (PSt7-10) | 2018-04-04 12:20 | default | 205.9536 | μmol/L | 27.1182 | °C | 1008 | hPa | Humid | 35 | 0 | 0 | 20.6 | 161046.1161 | 290182.115 | 43.75 | 60
143433 | 2018-04-11 09:45 | 13.562 | Oxy2 (PSt7-10) | 2018-04-04 12:20 | default | 205.9961 | μmol/L | 27.1234 | °C | 1008 | hPa | Humid | 35 | 0 | 0 | 20.596 | 161059.0549 | 290173.945 | 43.75 | 60
143442 | 2018-04-11 09:45 | 13.5783 | Oxy2 (PSt7-10) | 2018-04-04 12:20 | default | 205.9704 | μmol/L | 27.1155 | °C | 1008 | hPa | Humid | 35 | 0 | 0 | 20.6 | 161069.8918 | 290178.5255 | 43.75 | 60
143453 | 2018-04-11 09:45 | 13.5956 | Oxy2 (PSt7-10) | 2018-04-04 12:20 | default | 205.8951 | μmol/L | 27.134 | °C | 1008 | hPa | Humid | 35 | 0 | 0 | 20.598 | 161058.806 | 290174.7796 | 43.75 | 60
143464 | 2018-04-11 09:45 | 13.6125 | Oxy2 (PSt7-10) | 2018-04-04 12:20 | default | 205.9027 | μmol/L | 27.1236 | °C | 1008 | hPa | Humid | 35 | 0 | 0 | 20.601 | 161057.1305 | 290167.968 | 43.75 | 60
143473 | 2018-04-11 09:45 | 13.6282 | Oxy2 (PSt7-10) | 2018-04-04 12:20 | default | 205.8532 | μmol/L | 27.1287 | °C | 1008 | hPa | Humid | 35 | 0 | 0 | 20.602 | 161052.3813 | 290166.0769 | 43.75 | 60
143483 | 2018-04-11 09:45 | 13.6451 | Oxy2 (PSt7-10) | 2018-04-04 12:20 | default | 205.9653 | μmol/L | 27.1194 | °C | 1008 | hPa | Humid | 35 | 0 | 0 | 20.599 | 161058.1347 | 290169.444 | 43.75 | 60
143485 | 2018-04-11 09:45 | 13.6618 | Oxy2 (PSt7-10) | 2018-04-04 12:20 | default | 206.0047 | μmol/L | 27.1098 | °C | 1008 | hPa | Humid | 35 | 0 | 0 | 20.6 | 161067.1311 | 290161.7656 | 43.75 | 60
143499 | 2018-04-11 09:45 | 13.6782 | Oxy2 (PSt7-10) | 2018-04-04 12:20 | default | 205.8049 | μmol/L | 27.1367 | °C | 1008 | hPa | Humid | 35 | 0 | 0 | 20.602 | 161062.797 | 290178.4905 | 43.75 | 60
143510 | 2018-04-11 09:45 | 13.695 | Oxy2 (PSt7-10) | 2018-04-04 12:20 | default | 205.8819 | μmol/L | 27.13 | °C | 1008 | hPa | Humid | 35 | 0 | 0 | 20.6 | 161067.0571 | 290167.6204 | 43.75 | 60
143515 | 2018-04-11 09:46 | 13.7114 | Oxy2 (PSt7-10) | 2018-04-04 12:20 | default | 205.8204 | μmol/L | 27.1341 | °C | 1008 | hPa | Humid | 35 | 0 | 0 | 20.602 | 161062.8828 | 290179.3972 | 43.75 | 60
143532 | 2018-04-11 09:46 | 13.7287 | Oxy2 (PSt7-10) | 2018-04-04 12:20 | default | 205.8861 | μmol/L | 27.1263 | °C | 1008 | hPa | Humid | 35 | 0 | 0 | 20.601 | 161078.8923 | 290177.4514 | 43.75 | 60
143537 | 2018-04-11 09:46 | 13.7451 | Oxy2 (PSt7-10) | 2018-04-04 12:20 | default | 205.857 | μmol/L | 27.125 | °C | 1008 | hPa | Humid | 35 | 0 | 0 | 20.603 | 161077.367 | 290179.0286 | 43.75 | 60
143545 | 2018-04-11 09:46 | 13.7616 | Oxy2 (PSt7-10) | 2018-04-04 12:20 | default | 205.7557 | μmol/L | 27.1356 | °C | 1008 | hPa | Humid | 35 | 0 | 0 | 20.605 | 161069.9941 | 290164.573 | 43.75 | 60
143563 | 2018-04-11 09:46 | 13.7784 | Oxy2 (PSt7-10) | 2018-04-04 12:20 | default | 205.8541 | μmol/L | 27.1255 | °C | 1008 | hPa | Humid | 35 | 0 | 0 | 20.603 | 161074.2661 | 290179.1728 | 43.75 | 60
143572 | 2018-04-11 09:46 | 13.795 | Oxy2 (PSt7-10) | 2018-04-04 12:20 | default | 205.8889 | μmol/L | 27.1167 | °C | 1008 | hPa | Humid | 35 | 0 | 0 | 20.604 | 161081.6469 | 290178.6502 | 43.75 | 60
143578 | 2018-04-11 09:46 | 13.812 | Oxy2 (PSt7-10) | 2018-04-04 12:20 | default | 205.9656 | μmol/L | 27.1163 | °C | 1008 | hPa | Humid | 35 | 0 | 0 | 20.6 | 161077.4692 | 290164.5703 | 43.75 | 60
143587 | 2018-04-11 09:46 | 13.8281 | Oxy2 (PSt7-10) | 2018-04-04 12:20 | default | 205.9016 | μmol/L | 27.1238 | °C | 1008 | hPa | Humid | 35 | 0 | 0 | 20.601 | 161076.8181 | 290172.4978 | 43.75 | 60
143603 | 2018-04-11 09:46 | 13.8448 | Oxy2 (PSt7-10) | 2018-04-04 12:20 | default | 205.7734 | μmol/L | 27.1327 | °C | 1008 | hPa | Humid | 35 | 0 | 0 | 20.605 | 161078.7834 | 290174.8071 | 43.75 | 60
143611 | 2018-04-11 09:46 | 13.8617 | Oxy2 (PSt7-10) | 2018-04-04 12:20 | default | 205.7865 | μmol/L | 27.1306 | °C | 1008 | hPa | Humid | 35 | 0 | 0 | 20.605 | 161084.4055 | 290160.0982 | 43.75 | 60
143616 | 2018-04-11 09:46 | 13.8797 | Oxy2 (PSt7-10) | 2018-04-04 12:20 | default | 205.8036 | μmol/L | 27.1369 | °C | 1008 | hPa | Humid | 35 | 0 | 0 | 20.602 | 161104.1847 | 290179.6223 | 43.75 | 60
143632 | 2018-04-11 09:46 | 13.8951 | Oxy2 (PSt7-10) | 2018-04-04 12:20 | default | 205.8303 | μmol/L | 27.1264 | °C | 1008 | hPa | Humid | 35 | 0 | 0 | 20.604 | 161079.9271 | 290171.4367 | 43.75 | 60
143641 | 2018-04-11 09:46 | 13.9114 | Oxy2 (PSt7-10) | 2018-04-04 12:20 | default | 205.9531 | μmol/L | 27.1092 | °C | 1008 | hPa | Humid | 35 | 0 | 0 | 20.603 | 161085.0241 | 290158.4453 | 43.75 | 60
143648 | 2018-04-11 09:46 | 13.9281 | Oxy2 (PSt7-10) | 2018-04-04 12:20 | default | 205.8708 | μmol/L | 27.1197 | °C | 1008 | hPa | Humid | 35 | 0 | 0 | 20.604 | 161092.6863 | 290151.9451 | 43.75 | 60
143657 | 2018-04-11 09:46 | 13.9455 | Oxy2 (PSt7-10) | 2018-04-04 12:20 | default | 205.9157 | μmol/L | 27.1154 | °C | 1008 | hPa | Humid | 35 | 0 | 0 | 20.603 | 161096.6012 | 290150.8274 | 43.75 | 60
143669 | 2018-04-11 09:46 | 13.9622 | Oxy2 (PSt7-10) | 2018-04-04 12:20 | default | 205.8544 | μmol/L | 27.1224 | °C | 1008 | hPa | Humid | 35 | 0 | 0 | 20.604 | 161092.5462 | 290149.8969 | 43.75 | 60
143678 | 2018-04-11 09:46 | 13.9787 | Oxy2 (PSt7-10) | 2018-04-04 12:20 | default | 205.9372 | μmol/L | 27.1118 | °C | 1008 | hPa | Humid | 35 | 0 | 0 | 20.603 | 161091.3261 | 290157.137 | 43.75 | 60
143692 | 2018-04-11 09:46 | 13.9955 | Oxy2 (PSt7-10) | 2018-04-04 12:20 | default | 205.8948 | μmol/L | 27.1127 | °C | 1008 | hPa | Humid | 35 | 0 | 0 | 20.605 | 161102.7041 | 290159.309 | 43.75 | 60
143702 | 2018-04-11 09:46 | 14.012 | Oxy2 (PSt7-10) | 2018-04-04 12:20 | default | 205.8685 | μmol/L | 27.1262 | °C | 1008 | hPa | Humid | 35 | 0 | 0 | 20.602 | 161096.1247 | 290146.0983 | 43.75 | 60
143710 | 2018-04-11 09:46 | 14.0287 | Oxy2 (PSt7-10) | 2018-04-04 12:20 | default | 205.7102 | μmol/L | 27.1431 | °C | 1008 | hPa | Humid | 35 | 0 | 0 | 20.605 | 161097.4533 | 290151.5678 | 43.75 | 60
143719 | 2018-04-11 09:46 | 14.0452 | Oxy2 (PSt7-10) | 2018-04-04 12:20 | default | 205.8208 | μmol/L | 27.1249 | °C | 1008 | hPa | Humid | 35 | 0 | 0 | 20.605 | 161096.7397 | 290152.5576 | 43.75 | 60
143731 | 2018-04-11 09:46 | 14.0619 | Oxy2 (PSt7-10) | 2018-04-04 12:20 | default | 205.8056 | μmol/L | 27.1244 | °C | 1008 | hPa | Humid | 35 | 0 | 0 | 20.606 | 161096.8546 | 290149.3947 | 43.75 | 60
143743 | 2018-04-11 09:46 | 14.0783 | Oxy2 (PSt7-10) | 2018-04-04 12:20 | default | 205.8385 | μmol/L | 27.122 | °C | 1008 | hPa | Humid | 35 | 0 | 0 | 20.605 | 161104.9216 | 290149.7558 | 43.75 | 60
143748 | 2018-04-11 09:46 | 14.0951 | Oxy2 (PSt7-10) | 2018-04-04 12:20 | default | 205.7401 | μmol/L | 27.1261 | °C | 1008 | hPa | Humid | 35 | 0 | 0 | 20.609 | 161102.0056 | 290150.3689 | 43.75 | 60
143761 | 2018-04-11 09:46 | 14.1121 | Oxy2 (PSt7-10) | 2018-04-04 12:20 | default | 205.7683 | μmol/L | 27.1336 | °C | 1008 | hPa | Humid | 35 | 0 | 0 | 20.605 | 161117.3197 | 290158.8301 | 43.75 | 60
143772 | 2018-04-11 09:46 | 14.1288 | Oxy2 (PSt7-10) | 2018-04-04 12:20 | default | 205.7171 | μmol/L | 27.1298 | °C | 1008 | hPa | Humid | 35 | 0 | 0 | 20.609 | 161113.87 | 290159.4648 | 43.75 | 60
143775 | 2018-04-11 09:46 | 14.1447 | Oxy2 (PSt7-10) | 2018-04-04 12:20 | default | 205.8495 | μmol/L | 27.1111 | °C | 1008 | hPa | Humid | 35 | 0 | 0 | 20.608 | 161115.0109 | 290149.7594 | 43.75 | 60
143792 | 2018-04-11 09:46 | 14.162 | Oxy2 (PSt7-10) | 2018-04-04 12:20 | default | 205.7861 | μmol/L | 27.1215 | °C | 1008 | hPa | Humid | 35 | 0 | 0 | 20.608 | 161118.7127 | 290158.3093 | 43.75 | 60
143797 | 2018-04-11 09:46 | 14.1781 | Oxy2 (PSt7-10) | 2018-04-04 12:20 | default | 205.7263 | μmol/L | 27.1314 | °C | 1008 | hPa | Humid | 35 | 0 | 0 | 20.608 | 161116.8206 | 290151.0677 | 43.75 | 60
143808 | 2018-04-11 09:46 | 14.1948 | Oxy2 (PSt7-10) | 2018-04-04 12:20 | default | 205.8494 | μmol/L | 27.1141 | °C | 1008 | hPa | Humid | 35 | 0 | 0 | 20.607 | 161124.2639 | 290148.2128 | 43.75 | 60
143821 | 2018-04-11 09:46 | 14.2121 | Oxy2 (PSt7-10) | 2018-04-04 12:20 | default | 205.8603 | μmol/L | 27.1154 | °C | 1008 | hPa | Humid | 35 | 0 | 0 | 20.606 | 161118.4107 | 290155.8503 | 43.75 | 60
143828 | 2018-04-11 09:46 | 14.2285 | Oxy2 (PSt7-10) | 2018-04-04 12:20 | default | 205.7434 | μmol/L | 27.1285 | °C | 1008 | hPa | Humid | 35 | 0 | 0 | 20.608 | 161114.091 | 290153.2868 | 43.75 | 60
143839 | 2018-04-11 09:46 | 14.2452 | Oxy2 (PSt7-10) | 2018-04-04 12:20 | default | 205.8201 | μmol/L | 27.1129 | °C | 1008 | hPa | Humid | 35 | 0 | 0 | 20.609 | 161113.802 | 290142.6316 | 43.75 | 60
143848 | 2018-04-11 09:46 | 14.2614 | Oxy2 (PSt7-10) | 2018-04-04 12:20 | default | 205.8711 | μmol/L | 27.1136 | °C | 1008 | hPa | Humid | 35 | 0 | 0 | 20.606 | 161114.431 | 290148.3713 | 43.75 | 60
143863 | 2018-04-11 09:46 | 14.2788 | Oxy2 (PSt7-10) | 2018-04-04 12:20 | default | 205.8478 | μmol/L | 27.1174 | °C | 1008 | hPa | Humid | 35 | 0 | 0 | 20.606 | 161111.1337 | 290150.4885 | 43.75 | 60
143873 | 2018-04-11 09:46 | 14.2953 | Oxy2 (PSt7-10) | 2018-04-04 12:20 | default | 205.7373 | μmol/L | 27.1235 | °C | 1008 | hPa | Humid | 35 | 0 | 0 | 20.61 | 161126.1825 | 290137.5412 | 43.75 | 60
143880 | 2018-04-11 09:46 | 14.3116 | Oxy2 (PSt7-10) | 2018-04-04 12:20 | default | 205.6538 | μmol/L | 27.1342 | °C | 1008 | hPa | Humid | 35 | 0 | 0 | 20.611 | 161121.1476 | 290145.7481 | 43.75 | 60
143887 | 2018-04-11 09:46 | 14.3281 | Oxy2 (PSt7-10) | 2018-04-04 12:20 | default | 205.7479 | μmol/L | 27.1248 | °C | 1008 | hPa | Humid | 35 | 0 | 0 | 20.609 | 161110.5358 | 290134.8406 | 43.75 | 60
143901 | 2018-04-11 09:46 | 14.3454 | Oxy2 (PSt7-10) | 2018-04-04 12:20 | default | 205.7959 | μmol/L | 27.1199 | °C | 1008 | hPa | Humid | 35 | 0 | 0 | 20.608 | 161126.5825 | 290146.0875 | 43.75 | 60
143909 | 2018-04-11 09:46 | 14.3615 | Oxy2 (PSt7-10) | 2018-04-04 12:20 | default | 205.7637 | μmol/L | 27.1161 | °C | 1008 | hPa | Humid | 35 | 0 | 0 | 20.611 | 161133.5269 | 290137.9032 | 43.75 | 60
143920 | 2018-04-11 09:46 | 14.3788 | Oxy2 (PSt7-10) | 2018-04-04 12:20 | default | 205.6851 | μmol/L | 27.126 | °C | 1008 | hPa | Humid | 35 | 0 | 0 | 20.612 | 161126.3397 | 290144.9799 | 43.75 | 60
143932 | 2018-04-11 09:46 | 14.3949 | Oxy2 (PSt7-10) | 2018-04-04 12:20 | default | 205.6861 | μmol/L | 27.1319 | °C | 1008 | hPa | Humid | 35 | 0 | 0 | 20.61 | 161117.7034 | 290137.0965 | 43.75 | 60
143936 | 2018-04-11 09:46 | 14.4122 | Oxy2 (PSt7-10) | 2018-04-04 12:20 | default | 205.6769 | μmol/L | 27.1243 | °C | 1008 | hPa | Humid | 35 | 0 | 0 | 20.613 | 161122.6515 | 290140.176 | 43.75 | 60
143945 | 2018-04-11 09:46 | 14.4281 | Oxy2 (PSt7-10) | 2018-04-04 12:20 | default | 205.7545 | μmol/L | 27.1207 | °C | 1008 | hPa | Humid | 35 | 0 | 0 | 20.61 | 161134.763 | 290139.7804 | 43.75 | 60
143961 | 2018-04-11 09:46 | 14.445 | Oxy2 (PSt7-10) | 2018-04-04 12:20 | default | 205.7429 | μmol/L | 27.1195 | °C | 1008 | hPa | Humid | 35 | 0 | 0 | 20.611 | 161140.6944 | 290140.2902 | 43.75 | 60
143973 | 2018-04-11 09:46 | 14.462 | Oxy2 (PSt7-10) | 2018-04-04 12:20 | default | 205.6177 | μmol/L | 27.1371 | °C | 1008 | hPa | Humid | 35 | 0 | 0 | 20.612 | 161148.0234 | 290149.6643 | 43.75 | 60
143977 | 2018-04-11 09:46 | 14.4782 | Oxy2 (PSt7-10) | 2018-04-04 12:20 | default | 205.7021 | μmol/L | 27.1262 | °C | 1008 | hPa | Humid | 35 | 0 | 0 | 20.611 | 161136.2529 | 290146.1996 | 43.75 | 60
143992 | 2018-04-11 09:46 | 14.4949 | Oxy2 (PSt7-10) | 2018-04-04 12:20 | default | 205.621 | μmol/L | 27.1366 | °C | 1008 | hPa | Humid | 35 | 0 | 0 | 20.612 | 161137.595 | 290143.8635 | 43.75 | 60
143998 | 2018-04-11 09:46 | 14.5118 | Oxy2 (PSt7-10) | 2018-04-04 12:20 | default | 205.689 | μmol/L | 27.1254 | °C | 1008 | hPa | Humid | 35 | 0 | 0 | 20.612 | 161135.9455 | 290147.6081 | 43.75 | 60
144012 | 2018-04-11 09:46 | 14.5284 | Oxy2 (PSt7-10) | 2018-04-04 12:20 | default | 205.7684 | μmol/L | 27.1153 | °C | 1008 | hPa | Humid | 35 | 0 | 0 | 20.611 | 161144.4942 | 290123.5661 | 43.75 | 60
144023 | 2018-04-11 09:46 | 14.5455 | Oxy2 (PSt7-10) | 2018-04-04 12:20 | default | 205.75 | μmol/L | 27.1153 | °C | 1008 | hPa | Humid | 35 | 0 | 0 | 20.612 | 161149.3666 | 290151.8366 | 43.75 | 60
144027 | 2018-04-11 09:46 | 14.5621 | Oxy2 (PSt7-10) | 2018-04-04 12:20 | default | 205.6958 | μmol/L | 27.1182 | °C | 1008 | hPa | Humid | 35 | 0 | 0 | 20.614 | 161154.1926 | 290153.3884 | 43.75 | 60
144038 | 2018-04-11 09:46 | 14.5786 | Oxy2 (PSt7-10) | 2018-04-04 12:20 | default | 205.7786 | μmol/L | 27.0954 | °C | 1008 | hPa | Humid | 35 | 0 | 0 | 20.617 | 161158.8908 | 290139.3287 | 43.75 | 60
144046 | 2018-04-11 09:46 | 14.5951 | Oxy2 (PSt7-10) | 2018-04-04 12:20 | default | 205.8284 | μmol/L | 27.1054 | °C | 1008 | hPa | Humid | 35 | 0 | 0 | 20.611 | 161144.3762 | 290129.341 | 43.75 | 60
144058 | 2018-04-11 09:46 | 14.6121 | Oxy2 (PSt7-10) | 2018-04-04 12:20 | default | 205.6646 | μmol/L | 27.1203 | °C | 1008 | hPa | Humid | 35 | 0 | 0 | 20.615 | 161147.3591 | 290131.498 | 43.75 | 60
144070 | 2018-04-11 09:46 | 14.6284 | Oxy2 (PSt7-10) | 2018-04-04 12:20 | default | 205.6869 | μmol/L | 27.1196 | °C | 1008 | hPa | Humid | 35 | 0 | 0 | 20.614 | 161160.0698 | 290144.029 | 43.75 | 60
144075 | 2018-04-11 09:46 | 14.6447 | Oxy2 (PSt7-10) | 2018-04-04 12:20 | default | 205.7285 | μmol/L | 27.1158 | °C | 1008 | hPa | Humid | 35 | 0 | 0 | 20.613 | 161148.5599 | 290136.0318 | 43.75 | 60
144086 | 2018-04-11 09:46 | 14.6614 | Oxy2 (PSt7-10) | 2018-04-04 12:20 | default | 205.5964 | μmol/L | 27.1346 | °C | 1008 | hPa | Humid | 35 | 0 | 0 | 20.614 | 161160.1095 | 290148.1374 | 43.75 | 60
144103 | 2018-04-11 09:46 | 14.6787 | Oxy2 (PSt7-10) | 2018-04-04 12:20 | default | 205.6854 | μmol/L | 27.1168 | °C | 1008 | hPa | Humid | 35 | 0 | 0 | 20.615 | 161158.035 | 290151.8882 | 43.75 | 60
144111 | 2018-04-11 09:46 | 14.6954 | Oxy2 (PSt7-10) | 2018-04-04 12:20 | default | 205.6537 | μmol/L | 27.1251 | °C | 1008 | hPa | Humid | 35 | 0 | 0 | 20.614 | 161159.9832 | 290141.4466 | 43.75 | 60
144115 | 2018-04-11 09:47 | 14.712 | Oxy2 (PSt7-10) | 2018-04-04 12:20 | default | 205.5204 | μmol/L | 27.141 | °C | 1008 | hPa | Humid | 35 | 0 | 0 | 20.616 | 161152.1159 | 290140.433 | 43.75 | 60
144127 | 2018-04-11 09:47 | 14.7289 | Oxy2 (PSt7-10) | 2018-04-04 12:20 | default | 205.5289 | μmol/L | 27.1396 | °C | 1008 | hPa | Humid | 35 | 0 | 0 | 20.616 | 161160.3736 | 290133.3643 | 43.75 | 60
144135 | 2018-04-11 09:47 | 14.7453 | Oxy2 (PSt7-10) | 2018-04-04 12:20 | default | 205.743 | μmol/L | 27.1074 | °C | 1008 | hPa | Humid | 35 | 0 | 0 | 20.615 | 161158.0637 | 290139.2564 | 43.75 | 60
144147 | 2018-04-11 09:47 | 14.762 | Oxy2 (PSt7-10) | 2018-04-04 12:20 | default | 205.6379 | μmol/L | 27.1277 | °C | 1008 | hPa | Humid | 35 | 0 | 0 | 20.614 | 161168.0196 | 290140.986 | 43.75 | 60
144157 | 2018-04-11 09:47 | 14.7781 | Oxy2 (PSt7-10) | 2018-04-04 12:20 | default | 205.6223 | μmol/L | 27.1181 | °C | 1008 | hPa | Humid | 35 | 0 | 0 | 20.618 | 161167.2366 | 290144.0746 | 43.75 | 60
144172 | 2018-04-11 09:47 | 14.7949 | Oxy2 (PSt7-10) | 2018-04-04 12:20 | default | 205.6541 | μmol/L | 27.1129 | °C | 1008 | hPa | Humid | 35 | 0 | 0 | 20.618 | 161165.8384 | 290142.9569 | 43.75 | 60
144179 | 2018-04-11 09:47 | 14.8121 | Oxy2 (PSt7-10) | 2018-04-04 12:20 | default | 205.6613 | μmol/L | 27.1208 | °C | 1008 | hPa | Humid | 35 | 0 | 0 | 20.615 | 161168.6231 | 290129.0494 | 43.75 | 60
144191 | 2018-04-11 09:47 | 14.8291 | Oxy2 (PSt7-10) | 2018-04-04 12:20 | default | 205.6502 | μmol/L | 27.1166 | °C | 1008 | hPa | Humid | 35 | 0 | 0 | 20.617 | 161174.6247 | 290140.374 | 43.75 | 60
144202 | 2018-04-11 09:47 | 14.8452 | Oxy2 (PSt7-10) | 2018-04-04 12:20 | default | 205.6362 | μmol/L | 27.1249 | °C | 1008 | hPa | Humid | 35 | 0 | 0 | 20.615 | 161168.3975 | 290126.8161 | 43.75 | 60
144209 | 2018-04-11 09:47 | 14.8617 | Oxy2 (PSt7-10) | 2018-04-04 12:20 | default | 205.6593 | μmol/L | 27.1151 | °C | 1008 | hPa | Humid | 35 | 0 | 0 | 20.617 | 161173.1966 | 290140.1125 | 43.75 | 60
144216 | 2018-04-11 09:47 | 14.8784 | Oxy2 (PSt7-10) | 2018-04-04 12:20 | default | 205.6888 | μmol/L | 27.1102 | °C | 1008 | hPa | Humid | 35 | 0 | 0 | 20.617 | 161172.4055 | 290138.4644 | 43.75 | 60
144232 | 2018-04-11 09:47 | 14.8951 | Oxy2 (PSt7-10) | 2018-04-04 12:20 | default | 205.5226 | μmol/L | 27.1315 | °C | 1008 | hPa | Humid | 35 | 0 | 0 | 20.619 | 161170.9856 | 290132.5955 | 43.75 | 60
144243 | 2018-04-11 09:47 | 14.9117 | Oxy2 (PSt7-10) | 2018-04-04 12:20 | default | 205.6422 | μmol/L | 27.124 | °C | 1008 | hPa | Humid | 35 | 0 | 0 | 20.615 | 161176.1211 | 290123.8601 | 43.75 | 60
144247 | 2018-04-11 09:47 | 14.9284 | Oxy2 (PSt7-10) | 2018-04-04 12:20 | default | 205.7179 | μmol/L | 27.1054 | °C | 1008 | hPa | Humid | 35 | 0 | 0 | 20.617 | 161173.365 | 290128.5724 | 43.75 | 60
144257 | 2018-04-11 09:47 | 14.9448 | Oxy2 (PSt7-10) | 2018-04-04 12:20 | default | 205.5822 | μmol/L | 27.1217 | °C | 1008 | hPa | Humid | 35 | 0 | 0 | 20.619 | 161179.0599 | 290122.267 | 43.75 | 60
144271 | 2018-04-11 09:47 | 14.9618 | Oxy2 (PSt7-10) | 2018-04-04 12:20 | default | 205.5124 | μmol/L | 27.1332 | °C | 1008 | hPa | Humid | 35 | 0 | 0 | 20.619 | 161181.822 | 290127.7541 | 43.75 | 60
144277 | 2018-04-11 09:47 | 14.9784 | Oxy2 (PSt7-10) | 2018-04-04 12:20 | default | 205.5856 | μmol/L | 27.1211 | °C | 1008 | hPa | Humid | 35 | 0 | 0 | 20.619 | 161173.27 | 290126.2134 | 43.75 | 60
144291 | 2018-04-11 09:47 | 14.9947 | Oxy2 (PSt7-10) | 2018-04-04 12:20 | default | 205.5275 | μmol/L | 27.1307 | °C | 1008 | hPa | Humid | 35 | 0 | 0 | 20.619 | 161177.241 | 290123.6257 | 43.75 | 60
144297 | 2018-04-11 09:47 | 15.0114 | Oxy2 (PSt7-10) | 2018-04-04 12:20 | default | 205.513 | μmol/L | 27.1361 | °C | 1008 | hPa | Humid | 35 | 0 | 0 | 20.618 | 161177.6298 | 290132.2182 | 43.75 | 60
144313 | 2018-04-11 09:47 | 15.0281 | Oxy2 (PSt7-10) | 2018-04-04 12:20 | default | 205.5836 | μmol/L | 27.1184 | °C | 1008 | hPa | Humid | 35 | 0 | 0 | 20.62 | 161185.2901 | 290123.208 | 43.75 | 60
144316 | 2018-04-11 09:47 | 15.0448 | Oxy2 (PSt7-10) | 2018-04-04 12:20 | default | 205.5632 | μmol/L | 27.1188 | °C | 1008 | hPa | Humid | 35 | 0 | 0 | 20.621 | 161181.0009 | 290124.6334 | 43.75 | 60
144333 | 2018-04-11 09:47 | 15.0622 | Oxy2 (PSt7-10) | 2018-04-04 12:20 | default | 205.6292 | μmol/L | 27.117 | °C | 1008 | hPa | Humid | 35 | 0 | 0 | 20.618 | 161191.7177 | 290124.3698 | 43.75 | 60
144337 | 2018-04-11 09:47 | 15.0788 | Oxy2 (PSt7-10) | 2018-04-04 12:20 | default | 205.6574 | μmol/L | 27.1093 | °C | 1008 | hPa | Humid | 35 | 0 | 0 | 20.619 | 161194.3631 | 290113.9284 | 43.75 | 60
144353 | 2018-04-11 09:47 | 15.095 | Oxy2 (PSt7-10) | 2018-04-04 12:20 | default | 205.6486 | μmol/L | 27.1199 | °C | 1008 | hPa | Humid | 35 | 0 | 0 | 20.616 | 161186.3613 | 290121.2672 | 43.75 | 60
144364 | 2018-04-11 09:47 | 15.1123 | Oxy2 (PSt7-10) | 2018-04-04 12:20 | default | 205.5499 | μmol/L | 27.121 | °C | 1008 | hPa | Humid | 35 | 0 | 0 | 20.621 | 161190.3756 | 290127.8401 | 43.75 | 60
144373 | 2018-04-11 09:47 | 15.1288 | Oxy2 (PSt7-10) | 2018-04-04 12:20 | default | 205.5331 | μmol/L | 27.1237 | °C | 1008 | hPa | Humid | 35 | 0 | 0 | 20.621 | 161186.3011 | 290123.6178 | 43.75 | 60
144380 | 2018-04-11 09:47 | 15.1455 | Oxy2 (PSt7-10) | 2018-04-04 12:20 | default | 205.571 | μmol/L | 27.1205 | °C | 1008 | hPa | Humid | 35 | 0 | 0 | 20.62 | 161193.9846 | 290130.2258 | 43.75 | 60
144388 | 2018-04-11 09:47 | 15.1621 | Oxy2 (PSt7-10) | 2018-04-04 12:20 | default | 205.5742 | μmol/L | 27.1139 | °C | 1008 | hPa | Humid | 35 | 0 | 0 | 20.622 | 161196.6384 | 290118.1091 | 43.75 | 60
144401 | 2018-04-11 09:47 | 15.1783 | Oxy2 (PSt7-10) | 2018-04-04 12:20 | default | 205.5711 | μmol/L | 27.1144 | °C | 1008 | hPa | Humid | 35 | 0 | 0 | 20.622 | 161198.7377 | 290127.3828 | 43.75 | 60
144407 | 2018-04-11 09:47 | 15.1954 | Oxy2 (PSt7-10) | 2018-04-04 12:20 | default | 205.5478 | μmol/L | 27.1122 | °C | 1008 | hPa | Humid | 35 | 0 | 0 | 20.624 | 161205.506 | 290126.8448 | 43.75 | 60
144418 | 2018-04-11 09:47 | 15.2126 | Oxy2 (PSt7-10) | 2018-04-04 12:20 | default | 205.5833 | μmol/L | 27.1124 | °C | 1008 | hPa | Humid | 35 | 0 | 0 | 20.622 | 161214.8736 | 290126.7431 | 43.75 | 60
144431 | 2018-04-11 09:47 | 15.229 | Oxy2 (PSt7-10) | 2018-04-04 12:20 | default | 205.5077 | μmol/L | 27.1188 | °C | 1008 | hPa | Humid | 35 | 0 | 0 | 20.624 | 161201.7971 | 290131.241 | 43.75 | 60
144442 | 2018-04-11 09:47 | 15.2447 | Oxy2 (PSt7-10) | 2018-04-04 12:20 | default | 205.6269 | μmol/L | 27.1113 | °C | 1008 | hPa | Humid | 35 | 0 | 0 | 20.62 | 161201.8198 | 290120.4879 | 43.75 | 60
144448 | 2018-04-11 09:47 | 15.262 | Oxy2 (PSt7-10) | 2018-04-04 12:20 | default | 205.5604 | μmol/L | 27.1131 | °C | 1008 | hPa | Humid | 35 | 0 | 0 | 20.623 | 161204.4128 | 290118.8166 | 43.75 | 60
144460 | 2018-04-11 09:47 | 15.2783 | Oxy2 (PSt7-10) | 2018-04-04 12:20 | default | 205.5003 | μmol/L | 27.1261 | °C | 1008 | hPa | Humid | 35 | 0 | 0 | 20.622 | 161207.3538 | 290121.4514 | 43.75 | 60
144468 | 2018-04-11 09:47 | 15.2951 | Oxy2 (PSt7-10) | 2018-04-04 12:20 | default | 205.4103 | μmol/L | 27.1318 | °C | 1008 | hPa | Humid | 35 | 0 | 0 | 20.625 | 161202.4349 | 290114.8497 | 43.75 | 60
144479 | 2018-04-11 09:47 | 15.3121 | Oxy2 (PSt7-10) | 2018-04-04 12:20 | default | 205.4383 | μmol/L | 27.1363 | °C | 1008 | hPa | Humid | 35 | 0 | 0 | 20.622 | 161215.8171 | 290114.9496 | 43.75 | 60
144493 | 2018-04-11 09:47 | 15.3285 | Oxy2 (PSt7-10) | 2018-04-04 12:20 | default | 205.4908 | μmol/L | 27.1185 | °C | 1008 | hPa | Humid | 35 | 0 | 0 | 20.625 | 161210.9545 | 290122.7497 | 43.75 | 60
144497 | 2018-04-11 09:47 | 15.3449 | Oxy2 (PSt7-10) | 2018-04-04 12:20 | default | 205.5554 | μmol/L | 27.1231 | °C | 1008 | hPa | Humid | 35 | 0 | 0 | 20.62 | 161210.9024 | 290110.7881 | 43.75 | 60
144508 | 2018-04-11 09:47 | 15.3617 | Oxy2 (PSt7-10) | 2018-04-04 12:20 | default | 205.4584 | μmol/L | 27.1239 | °C | 1008 | hPa | Humid | 35 | 0 | 0 | 20.625 | 161211.2712 | 290118.9769 | 43.75 | 60
144522 | 2018-04-11 09:47 | 15.3781 | Oxy2 (PSt7-10) | 2018-04-04 12:20 | default | 205.4883 | μmol/L | 27.122 | °C | 1008 | hPa | Humid | 35 | 0 | 0 | 20.624 | 161213.2687 | 290116.1469 | 43.75 | 60
144528 | 2018-04-11 09:47 | 15.3953 | Oxy2 (PSt7-10) | 2018-04-04 12:20 | default | 205.5928 | μmol/L | 27.1108 | °C | 1008 | hPa | Humid | 35 | 0 | 0 | 20.622 | 161215.1041 | 290116.8887 | 43.75 | 60
144543 | 2018-04-11 09:47 | 15.412 | Oxy2 (PSt7-10) | 2018-04-04 12:20 | default | 205.5268 | μmol/L | 27.1156 | °C | 1008 | hPa | Humid | 35 | 0 | 0 | 20.624 | 161217.8788 | 290134.8075 | 43.75 | 60
144546 | 2018-04-11 09:47 | 15.4283 | Oxy2 (PSt7-10) | 2018-04-04 12:20 | default | 205.4832 | μmol/L | 27.1228 | °C | 1008 | hPa | Humid | 35 | 0 | 0 | 20.624 | 161217.4634 | 290121.0019 | 43.75 | 60
144559 | 2018-04-11 09:47 | 15.4449 | Oxy2 (PSt7-10) | 2018-04-04 12:20 | default | 205.4403 | μmol/L | 27.1238 | °C | 1008 | hPa | Humid | 35 | 0 | 0 | 20.626 | 161218.1915 | 290131.3689 | 43.75 | 60
144569 | 2018-04-11 09:47 | 15.4622 | Oxy2 (PSt7-10) | 2018-04-04 12:20 | default | 205.47 | μmol/L | 27.1189 | °C | 1008 | hPa | Humid | 35 | 0 | 0 | 20.626 | 161228.4575 | 290131.5569 | 43.75 | 60
144576 | 2018-04-11 09:47 | 15.4784 | Oxy2 (PSt7-10) | 2018-04-04 12:20 | default | 205.4822 | μmol/L | 27.1139 | °C | 1008 | hPa | Humid | 35 | 0 | 0 | 20.627 | 161216.2414 | 290112.9183 | 43.75 | 60
144592 | 2018-04-11 09:47 | 15.4948 | Oxy2 (PSt7-10) | 2018-04-04 12:20 | default | 205.4331 | μmol/L | 27.1311 | °C | 1008 | hPa | Humid | 35 | 0 | 0 | 20.624 | 161237.3491 | 290122.4537 | 43.75 | 60