## Devices
Name | Type | Serial | FW-Version | Channels
SABD0001000008 | OXY-10 ST | SABD0001000008 | AAV1.0.0.11 | 10

## Sensors
Name | Analyte | Sensor ID | Sensor Type | Batch ID | Lot Nr | Created on
Oxy5 | O2 | 925032590 | PSt7-10 | 000000-000 | 0000-00 | 2018-04-04 12:42

## Oxygen Calibrations
Sensor | Calibration Date | Cal0 [°] | T0 | T0 Unit | Cal2nd [°] | T2nd | T2nd Unit | pATM | pATM Unit | O2Cal2nd | O2Cal2nd Unit | Environment | f1 | m | dKSV1 | dKSV2 | dPhi1 | dPhi2 | Is PreSens Calibration
Oxy5 (PSt7-10) | 2018-04-04 12:42 | 55.55 | 20 | °C | 21.96 | 20 | °C | 976 | hPa | 100 | %a.s. | Humid | 0.861 | 13.56 | 0.00035 | 0 | -0.02617 | 0 | FALSE

## Annotations
Date | Delta T [min] | Device | Channel | User | Annotation

## Info
Software Version | 2.1.0.443
Exported at | 2018-04-23 17:04

## SABD0001000008, Ch 1
Id | Date | Delta T [min] | Sensor | Calibration | User | Oxygen | Oxygen Unit | Temperature | Temperature Unit | Pressure | Pressure Unit | Mode | Salinity [pmil] | User Signal Intensity | Error | Phase [°] | Amplitude [µV] | Reference Amplitude [µV] | Signal LED Current | Reference LED Current | Battery [V]
880402 | 2018-04-23 13:46 | 0 | Oxy5 (PSt7-10) | 2018-04-04 12:42 | default | 131.5376 | μmol/L | 33.3092 | °C | 1010 | hPa | Humid | 35 | 0 | 0 | 23.436 | 157523.1217 | 227607.7723 | 30.6166 | 27
880409 | 2018-04-23 13:46 | 0.022285 | Oxy5 (PSt7-10) | 2018-04-04 12:42 | default | 131.4765 | μmol/L | 33.3105 | °C | 1010 | hPa | Humid | 35 | 0 | 0 | 23.441 | 157499.8208 | 227586.6422 | 30.6166 | 27
880415 | 2018-04-23 13:46 | 0.038935 | Oxy5 (PSt7-10) | 2018-04-04 12:42 | default | 131.4908 | μmol/L | 33.3072 | °C | 1010 | hPa | Humid | 35 | 0 | 0 | 23.441 | 157485.4264 | 227573.8634 | 30.6166 | 27
880422 | 2018-04-23 13:46 | 0.05532 | Oxy5 (PSt7-10) | 2018-04-04 12:42 | default | 131.484 | μmol/L | 33.3088 | °C | 1010 | hPa | Humid | 35 | 0 | 0 | 23.441 | 157471.3058 | 227564.6679 | 30.6166 | 27
880433 | 2018-04-23 13:46 | 0.071821 | Oxy5 (PSt7-10) | 2018-04-04 12:42 | default | 131.5217 | μmol/L | 33.2977 | °C | 1010 | hPa | Humid | 35 | 0 | 0 | 23.442 | 157461.3958 | 227555.2685 | 30.6166 | 27
880441 | 2018-04-23 13:46 | 0.088505 | Oxy5 (PSt7-10) | 2018-04-04 12:42 | default | 131.5091 | μmol/L | 33.2931 | °C | 1010 | hPa | Humid | 35 | 0 | 0 | 23.445 | 157458.4582 | 227546.5473 | 30.6166 | 27
880450 | 2018-04-23 13:47 | 0.10489 | Oxy5 (PSt7-10) | 2018-04-04 12:42 | default | 131.4573 | μmol/L | 33.3023 | °C | 1010 | hPa | Humid | 35 | 0 | 0 | 23.446 | 157444.2685 | 227540.2265 | 30.6166 | 27
880458 | 2018-04-23 13:47 | 0.12154 | Oxy5 (PSt7-10) | 2018-04-04 12:42 | default | 131.4091 | μmol/L | 33.3132 | °C | 1010 | hPa | Humid | 35 | 0 | 0 | 23.446 | 157446.639 | 227539.3848 | 30.6166 | 27
880467 | 2018-04-23 13:47 | 0.13914 | Oxy5 (PSt7-10) | 2018-04-04 12:42 | default | 131.4419 | μmol/L | 33.3058 | °C | 1010 | hPa | Humid | 35 | 0 | 0 | 23.446 | 157452.3829 | 227546.0807 | 30.6166 | 27
880474 | 2018-04-23 13:47 | 0.15516 | Oxy5 (PSt7-10) | 2018-04-04 12:42 | default | 131.5074 | μmol/L | 33.2909 | °C | 1010 | hPa | Humid | 35 | 0 | 0 | 23.446 | 157437.7532 | 227546.8634 | 30.6166 | 27
880492 | 2018-04-23 13:47 | 0.17191 | Oxy5 (PSt7-10) | 2018-04-04 12:42 | default | 131.5042 | μmol/L | 33.2942 | °C | 1010 | hPa | Humid | 35 | 0 | 0 | 23.445 | 157446.5341 | 227545.0134 | 30.6166 | 27
880495 | 2018-04-23 13:47 | 0.18899 | Oxy5 (PSt7-10) | 2018-04-04 12:42 | default | 131.4925 | μmol/L | 33.2943 | °C | 1010 | hPa | Humid | 35 | 0 | 0 | 23.446 | 157450.8903 | 227542.0111 | 30.6166 | 27
880511 | 2018-04-23 13:47 | 0.20531 | Oxy5 (PSt7-10) | 2018-04-04 12:42 | default | 131.4616 | μmol/L | 33.2988 | °C | 1010 | hPa | Humid | 35 | 0 | 0 | 23.447 | 157453.0335 | 227542.4843 | 30.6166 | 27
880514 | 2018-04-23 13:47 | 0.22188 | Oxy5 (PSt7-10) | 2018-04-04 12:42 | default | 131.4426 | μmol/L | 33.2881 | °C | 1010 | hPa | Humid | 35 | 0 | 0 | 23.453 | 157445.5321 | 227533.7386 | 30.6166 | 27
880530 | 2018-04-23 13:47 | 0.23901 | Oxy5 (PSt7-10) | 2018-04-04 12:42 | default | 131.5091 | μmol/L | 33.2881 | °C | 1010 | hPa | Humid | 35 | 0 | 0 | 23.447 | 157453.0233 | 227539.3191 | 30.6166 | 27
880535 | 2018-04-23 13:47 | 0.2551 | Oxy5 (PSt7-10) | 2018-04-04 12:42 | default | 131.4934 | μmol/L | 33.2866 | °C | 1010 | hPa | Humid | 35 | 0 | 0 | 23.449 | 157446.7832 | 227537.3418 | 30.6166 | 27
880547 | 2018-04-23 13:47 | 0.27177 | Oxy5 (PSt7-10) | 2018-04-04 12:42 | default | 131.3318 | μmol/L | 33.3107 | °C | 1010 | hPa | Humid | 35 | 0 | 0 | 23.454 | 157465.9711 | 227546.2987 | 30.6166 | 27
880558 | 2018-04-23 13:47 | 0.28838 | Oxy5 (PSt7-10) | 2018-04-04 12:42 | default | 131.3883 | μmol/L | 33.3054 | °C | 1010 | hPa | Humid | 35 | 0 | 0 | 23.451 | 157469.7736 | 227543.9423 | 30.6166 | 27
880573 | 2018-04-23 13:47 | 0.30542 | Oxy5 (PSt7-10) | 2018-04-04 12:42 | default | 131.3621 | μmol/L | 33.3038 | °C | 1010 | hPa | Humid | 35 | 0 | 0 | 23.454 | 157467.5296 | 227534.8998 | 30.6166 | 27
880581 | 2018-04-23 13:47 | 0.32197 | Oxy5 (PSt7-10) | 2018-04-04 12:42 | default | 131.4268 | μmol/L | 33.2942 | °C | 1010 | hPa | Humid | 35 | 0 | 0 | 23.452 | 157474.659 | 227539.5863 | 30.6166 | 27
880590 | 2018-04-23 13:47 | 0.33922 | Oxy5 (PSt7-10) | 2018-04-04 12:42 | default | 131.4399 | μmol/L | 33.2962 | °C | 1010 | hPa | Humid | 35 | 0 | 0 | 23.45 | 157476.5696 | 227537.0375 | 30.6166 | 27
880596 | 2018-04-23 13:47 | 0.35572 | Oxy5 (PSt7-10) | 2018-04-04 12:42 | default | 131.3648 | μmol/L | 33.3007 | °C | 1010 | hPa | Humid | 35 | 0 | 0 | 23.455 | 157474.547 | 227532.1523 | 30.6166 | 27
880604 | 2018-04-23 13:47 | 0.37224 | Oxy5 (PSt7-10) | 2018-04-04 12:42 | default | 131.3495 | μmol/L | 33.2992 | °C | 1010 | hPa | Humid | 35 | 0 | 0 | 23.457 | 157469.7016 | 227532.4474 | 30.6166 | 27
880614 | 2018-04-23 13:47 | 0.38864 | Oxy5 (PSt7-10) | 2018-04-04 12:42 | default | 131.3972 | μmol/L | 33.2934 | °C | 1010 | hPa | Humid | 35 | 0 | 0 | 23.455 | 157471.8716 | 227529.4777 | 30.6166 | 27
880625 | 2018-04-23 13:47 | 0.40547 | Oxy5 (PSt7-10) | 2018-04-04 12:42 | default | 131.3992 | μmol/L | 33.2954 | °C | 1010 | hPa | Humid | 35 | 0 | 0 | 23.454 | 157471.8994 | 227532.9856 | 30.6166 | 27
880642 | 2018-04-23 13:47 | 0.42207 | Oxy5 (PSt7-10) | 2018-04-04 12:42 | default | 131.3706 | μmol/L | 33.2994 | °C | 1010 | hPa | Humid | 35 | 0 | 0 | 23.455 | 157478.074 | 227525.1878 | 30.6166 | 27
880647 | 2018-04-23 13:47 | 0.43842 | Oxy5 (PSt7-10) | 2018-04-04 12:42 | default | 131.2797 | μmol/L | 33.305 | °C | 1010 | hPa | Humid | 35 | 0 | 0 | 23.461 | 157483.1572 | 227531.0605 | 30.6166 | 27
880661 | 2018-04-23 13:47 | 0.45509 | Oxy5 (PSt7-10) | 2018-04-04 12:42 | default | 131.3919 | μmol/L | 33.2896 | °C | 1010 | hPa | Humid | 35 | 0 | 0 | 23.457 | 157483.8918 | 227516.4016 | 30.6166 | 27
880672 | 2018-04-23 13:47 | 0.47203 | Oxy5 (PSt7-10) | 2018-04-04 12:42 | default | 131.3755 | μmol/L | 33.2908 | °C | 1010 | hPa | Humid | 35 | 0 | 0 | 23.458 | 157489.2027 | 227527.5056 | 30.6166 | 27
880681 | 2018-04-23 13:47 | 0.48854 | Oxy5 (PSt7-10) | 2018-04-04 12:42 | default | 131.3653 | μmol/L | 33.2931 | °C | 1010 | hPa | Humid | 35 | 0 | 0 | 23.458 | 157492.0925 | 227526.5644 | 30.6166 | 27
880693 | 2018-04-23 13:47 | 0.50528 | Oxy5 (PSt7-10) | 2018-04-04 12:42 | default | 131.3097 | μmol/L | 33.2957 | °C | 1010 | hPa | Humid | 35 | 0 | 0 | 23.462 | 157491.9815 | 227528.4282 | 30.6166 | 27
880702 | 2018-04-23 13:47 | 0.5221 | Oxy5 (PSt7-10) | 2018-04-04 12:42 | default | 131.291 | μmol/L | 33.2974 | °C | 1010 | hPa | Humid | 35 | 0 | 0 | 23.463 | 157503.184 | 227518.4978 | 30.6166 | 27
880712 | 2018-04-23 13:47 | 0.53838 | Oxy5 (PSt7-10) | 2018-04-04 12:42 | default | 131.3584 | μmol/L | 33.2872 | °C | 1010 | hPa | Humid | 35 | 0 | 0 | 23.461 | 157509.6408 | 227516.7489 | 30.6166 | 27
880722 | 2018-04-23 13:47 | 0.55516 | Oxy5 (PSt7-10) | 2018-04-04 12:42 | default | 131.3328 | μmol/L | 33.2954 | °C | 1010 | hPa | Humid | 35 | 0 | 0 | 23.46 | 157514.0011 | 227525.2975 | 30.6166 | 27
880724 | 2018-04-23 13:47 | 0.57196 | Oxy5 (PSt7-10) | 2018-04-04 12:42 | default | 131.3715 | μmol/L | 33.2867 | °C | 1010 | hPa | Humid | 35 | 0 | 0 | 23.46 | 157524.6103 | 227513.2345 | 30.6166 | 27
880741 | 2018-04-23 13:47 | 0.5895 | Oxy5 (PSt7-10) | 2018-04-04 12:42 | default | 131.2364 | μmol/L | 33.3123 | °C | 1010 | hPa | Humid | 35 | 0 | 0 | 23.462 | 157522.2246 | 227523.72 | 30.6166 | 27
880752 | 2018-04-23 13:47 | 0.60618 | Oxy5 (PSt7-10) | 2018-04-04 12:42 | default | 131.2483 | μmol/L | 33.3121 | °C | 1010 | hPa | Humid | 35 | 0 | 0 | 23.461 | 157527.9384 | 227513.7731 | 30.6166 | 27
880762 | 2018-04-23 13:47 | 0.62258 | Oxy5 (PSt7-10) | 2018-04-04 12:42 | default | 131.2736 | μmol/L | 33.2988 | °C | 1010 | hPa | Humid | 35 | 0 | 0 | 23.464 | 157538.0354 | 227526.8382 | 30.6166 | 27
880766 | 2018-04-23 13:47 | 0.63835 | Oxy5 (PSt7-10) | 2018-04-04 12:42 | default | 131.2815 | μmol/L | 33.2971 | °C | 1010 | hPa | Humid | 35 | 0 | 0 | 23.464 | 157532.2604 | 227518.1231 | 30.6166 | 27
880775 | 2018-04-23 13:47 | 0.65497 | Oxy5 (PSt7-10) | 2018-04-04 12:42 | default | 131.2726 | μmol/L | 33.2966 | °C | 1010 | hPa | Humid | 35 | 0 | 0 | 23.465 | 157530.4742 | 227507.4401 | 30.6166 | 27
880787 | 2018-04-23 13:47 | 0.67215 | Oxy5 (PSt7-10) | 2018-04-04 12:42 | default | 131.2731 | μmol/L | 33.299 | °C | 1010 | hPa | Humid | 35 | 0 | 0 | 23.464 | 157543.4108 | 227515.649 | 30.6166 | 27
880794 | 2018-04-23 13:47 | 0.68914 | Oxy5 (PSt7-10) | 2018-04-04 12:42 | default | 131.3112 | μmol/L | 33.2853 | °C | 1010 | hPa | Humid | 35 | 0 | 0 | 23.466 | 157542.7155 | 227515.8143 | 30.6166 | 27
880811 | 2018-04-23 13:47 | 0.70522 | Oxy5 (PSt7-10) | 2018-04-04 12:42 | default | 131.3228 | μmol/L | 33.2877 | °C | 1010 | hPa | Humid | 35 | 0 | 0 | 23.464 | 157553.0045 | 227521.0482 | 30.6166 | 27
880816 | 2018-04-23 13:47 | 0.72196 | Oxy5 (PSt7-10) | 2018-04-04 12:42 | default | 131.2571 | μmol/L | 33.2951 | °C | 1010 | hPa | Humid | 35 | 0 | 0 | 23.467 | 157537.8842 | 227513.922 | 30.6166 | 27
880826 | 2018-04-23 13:47 | 0.73879 | Oxy5 (PSt7-10) | 2018-04-04 12:42 | default | 131.1715 | μmol/L | 33.307 | °C | 1010 | hPa | Humid | 35 | 0 | 0 | 23.47 | 157557.5319 | 227512.0298 | 30.6166 | 27
880838 | 2018-04-23 13:47 | 0.75529 | Oxy5 (PSt7-10) | 2018-04-04 12:42 | default | 131.2026 | μmol/L | 33.3049 | °C | 1010 | hPa | Humid | 35 | 0 | 0 | 23.468 | 157542.9054 | 227524.7551 | 30.6166 | 27
880847 | 2018-04-23 13:47 | 0.77336 | Oxy5 (PSt7-10) | 2018-04-04 12:42 | default | 131.2643 | μmol/L | 33.2859 | °C | 1010 | hPa | Humid | 35 | 0 | 0 | 23.47 | 157549.5253 | 227520.3569 | 30.6166 | 27
880862 | 2018-04-23 13:47 | 0.78906 | Oxy5 (PSt7-10) | 2018-04-04 12:42 | default | 131.2393 | μmol/L | 33.2891 | °C | 1010 | hPa | Humid | 35 | 0 | 0 | 23.471 | 157539.9201 | 227513.7474 | 30.6166 | 27
880864 | 2018-04-23 13:47 | 0.80503 | Oxy5 (PSt7-10) | 2018-04-04 12:42 | default | 131.2417 | μmol/L | 33.2911 | °C | 1010 | hPa | Humid | 35 | 0 | 0 | 23.47 | 157540.6383 | 227507.9845 | 30.6166 | 27
880880 | 2018-04-23 13:47 | 0.8218 | Oxy5 (PSt7-10) | 2018-04-04 12:42 | default | 131.2785 | μmol/L | 33.2852 | °C | 1010 | hPa | Humid | 35 | 0 | 0 | 23.469 | 157535.8028 | 227510.1626 | 30.6166 | 27
880888 | 2018-04-23 13:47 | 0.83843 | Oxy5 (PSt7-10) | 2018-04-04 12:42 | default | 131.2608 | μmol/L | 33.2892 | °C | 1010 | hPa | Humid | 35 | 0 | 0 | 23.469 | 157526.2494 | 227498.6873 | 30.6166 | 27
880896 | 2018-04-23 13:47 | 0.85545 | Oxy5 (PSt7-10) | 2018-04-04 12:42 | default | 131.2908 | μmol/L | 33.2824 | °C | 1010 | hPa | Humid | 35 | 0 | 0 | 23.469 | 157535.9105 | 227504.3478 | 30.6166 | 27
880910 | 2018-04-23 13:47 | 0.87245 | Oxy5 (PSt7-10) | 2018-04-04 12:42 | default | 131.1917 | μmol/L | 33.2949 | °C | 1010 | hPa | Humid | 35 | 0 | 0 | 23.473 | 157532.1879 | 227505.8109 | 30.6166 | 27
880920 | 2018-04-23 13:47 | 0.8889 | Oxy5 (PSt7-10) | 2018-04-04 12:42 | default | 131.224 | μmol/L | 33.2901 | °C | 1010 | hPa | Humid | 35 | 0 | 0 | 23.472 | 157540.2285 | 227500.2522 | 30.6166 | 27
880927 | 2018-04-23 13:47 | 0.90523 | Oxy5 (PSt7-10) | 2018-04-04 12:42 | default | 131.1811 | μmol/L | 33.3048 | °C | 1010 | hPa | Humid | 35 | 0 | 0 | 23.47 | 157539.4776 | 227506.0954 | 30.6166 | 27
880941 | 2018-04-23 13:47 | 0.9218 | Oxy5 (PSt7-10) | 2018-04-04 12:42 | default | 131.1628 | μmol/L | 33.3015 | °C | 1010 | hPa | Humid | 35 | 0 | 0 | 23.473 | 157530.1582 | 227500.0651 | 30.6166 | 27
880945 | 2018-04-23 13:47 | 0.93864 | Oxy5 (PSt7-10) | 2018-04-04 12:42 | default | 131.2466 | μmol/L | 33.285 | °C | 1010 | hPa | Humid | 35 | 0 | 0 | 23.472 | 157532.7842 | 227497.6555 | 30.6166 | 27
880959 | 2018-04-23 13:47 | 0.95484 | Oxy5 (PSt7-10) | 2018-04-04 12:42 | default | 131.2098 | μmol/L | 33.2908 | °C | 1010 | hPa | Humid | 35 | 0 | 0 | 23.473 | 157535.2588 | 227497.8813 | 30.6166 | 27
880968 | 2018-04-23 13:47 | 0.97155 | Oxy5 (PSt7-10) | 2018-04-04 12:42 | default | 131.1581 | μmol/L | 33.295 | °C | 1010 | hPa | Humid | 35 | 0 | 0 | 23.476 | 157541.4367 | 227501.8063 | 30.6166 | 27
880983 | 2018-04-23 13:47 | 0.98945 | Oxy5 (PSt7-10) | 2018-04-04 12:42 | default | 131.2199 | μmol/L | 33.2835 | °C | 1010 | hPa | Humid | 35 | 0 | 0 | 23.475 | 157545.2001 | 227501.6673 | 30.6166 | 27
880989 | 2018-04-23 13:47 | 1.0049 | Oxy5 (PSt7-10) | 2018-04-04 12:42 | default | 131.1411 | μmol/L | 33.3039 | °C | 1010 | hPa | Humid | 35 | 0 | 0 | 23.474 | 157543.9046 | 227508.9465 | 30.6166 | 27
880999 | 2018-04-23 13:47 | 1.0219 | Oxy5 (PSt7-10) | 2018-04-04 12:42 | default | 131.1803 | μmol/L | 33.2875 | °C | 1010 | hPa | Humid | 35 | 0 | 0 | 23.477 | 157559.6957 | 227502.6573 | 30.6166 | 27
881009 | 2018-04-23 13:47 | 1.0384 | Oxy5 (PSt7-10) | 2018-04-04 12:42 | default | 131.1865 | μmol/L | 33.2936 | °C | 1010 | hPa | Humid | 35 | 0 | 0 | 23.474 | 157521.328 | 227499.6 | 30.6166 | 27
881019 | 2018-04-23 13:47 | 1.0739 | Oxy5 (PSt7-10) | 2018-04-04 12:42 | default | 131.1815 | μmol/L | 33.2897 | °C | 1010 | hPa | Humid | 35 | 0 | 0 | 23.476 | 157605.8286 | 227524.8095 | 30.6166 | 27
881025 | 2018-04-23 13:47 | 1.074 | Oxy5 (PSt7-10) | 2018-04-04 12:42 | default | 131.127 | μmol/L | 33.3021 | °C | 1010 | hPa | Humid | 35 | 0 | 0 | 23.476 | 157549.9352 | 227476.3418 | 30.6166 | 27
881039 | 2018-04-23 13:47 | 1.0885 | Oxy5 (PSt7-10) | 2018-04-04 12:42 | default | 131.1022 | μmol/L | 33.3027 | °C | 1010 | hPa | Humid | 35 | 0 | 0 | 23.478 | 157541.3651 | 227466.2974 | 30.6166 | 27
881052 | 2018-04-23 13:48 | 1.1049 | Oxy5 (PSt7-10) | 2018-04-04 12:42 | default | 131.1701 | μmol/L | 33.2923 | °C | 1010 | hPa | Humid | 35 | 0 | 0 | 23.476 | 157560.7542 | 227480.9413 | 30.6166 | 27
881060 | 2018-04-23 13:48 | 1.1215 | Oxy5 (PSt7-10) | 2018-04-04 12:42 | default | 131.1468 | μmol/L | 33.2926 | °C | 1010 | hPa | Humid | 35 | 0 | 0 | 23.478 | 157581.4868 | 227479.0507 | 30.6166 | 27
881065 | 2018-04-23 13:48 | 1.1384 | Oxy5 (PSt7-10) | 2018-04-04 12:42 | default | 131.2005 | μmol/L | 33.2779 | °C | 1010 | hPa | Humid | 35 | 0 | 0 | 23.479 | 157585.8819 | 227485.6083 | 30.6166 | 27
881076 | 2018-04-23 13:48 | 1.1561 | Oxy5 (PSt7-10) | 2018-04-04 12:42 | default | 131.0785 | μmol/L | 33.3056 | °C | 1010 | hPa | Humid | 35 | 0 | 0 | 23.479 | 157596.2021 | 227485.0084 | 30.6166 | 27
881084 | 2018-04-23 13:48 | 1.173 | Oxy5 (PSt7-10) | 2018-04-04 12:42 | default | 131.0497 | μmol/L | 33.3071 | °C | 1010 | hPa | Humid | 35 | 0 | 0 | 23.481 | 157604.5284 | 227485.5497 | 30.6166 | 27
881096 | 2018-04-23 13:48 | 1.1888 | Oxy5 (PSt7-10) | 2018-04-04 12:42 | default | 131.1378 | μmol/L | 33.2846 | °C | 1010 | hPa | Humid | 35 | 0 | 0 | 23.482 | 157597.2627 | 227478.5809 | 30.6166 | 27
881113 | 2018-04-23 13:48 | 1.2067 | Oxy5 (PSt7-10) | 2018-04-04 12:42 | default | 131.1414 | μmol/L | 33.2913 | °C | 1010 | hPa | Humid | 35 | 0 | 0 | 23.479 | 157611.7122 | 227483.4337 | 30.6166 | 27
881121 | 2018-04-23 13:48 | 1.2217 | Oxy5 (PSt7-10) | 2018-04-04 12:42 | default | 131.1165 | μmol/L | 33.2944 | °C | 1010 | hPa | Humid | 35 | 0 | 0 | 23.48 | 157599.5195 | 227487.0866 | 30.6166 | 27
881129 | 2018-04-23 13:48 | 1.2386 | Oxy5 (PSt7-10) | 2018-04-04 12:42 | default | 131.0436 | μmol/L | 33.3085 | °C | 1010 | hPa | Humid | 35 | 0 | 0 | 23.481 | 157596.2217 | 227479.0131 | 30.6166 | 27
881140 | 2018-04-23 13:48 | 1.255 | Oxy5 (PSt7-10) | 2018-04-04 12:42 | default | 130.9832 | μmol/L | 33.3122 | °C | 1010 | hPa | Humid | 35 | 0 | 0 | 23.485 | 157602.2981 | 227485.2418 | 30.6166 | 27
881144 | 2018-04-23 13:48 | 1.272 | Oxy5 (PSt7-10) | 2018-04-04 12:42 | default | 131.0674 | μmol/L | 33.2981 | °C | 1010 | hPa | Humid | 35 | 0 | 0 | 23.483 | 157598.682 | 227488.3872 | 30.6166 | 27
881157 | 2018-04-23 13:48 | 1.2884 | Oxy5 (PSt7-10) | 2018-04-04 12:42 | default | 131.127 | μmol/L | 33.2871 | °C | 1010 | hPa | Humid | 35 | 0 | 0 | 23.482 | 157603.3094 | 227480.8993 | 30.6166 | 27
881172 | 2018-04-23 13:48 | 1.3051 | Oxy5 (PSt7-10) | 2018-04-04 12:42 | default | 131.0139 | μmol/L | 33.3077 | °C | 1010 | hPa | Humid | 35 | 0 | 0 | 23.484 | 157597.3409 | 227477.3775 | 30.6166 | 27
881183 | 2018-04-23 13:48 | 1.3223 | Oxy5 (PSt7-10) | 2018-04-04 12:42 | default | 131.0308 | μmol/L | 33.3064 | °C | 1010 | hPa | Humid | 35 | 0 | 0 | 23.483 | 157600.7383 | 227476.9473 | 30.6166 | 27
881188 | 2018-04-23 13:48 | 1.3389 | Oxy5 (PSt7-10) | 2018-04-04 12:42 | default | 131.1386 | μmol/L | 33.2869 | °C | 1010 | hPa | Humid | 35 | 0 | 0 | 23.481 | 157596.1067 | 227480.5644 | 30.6166 | 27
881201 | 2018-04-23 13:48 | 1.3552 | Oxy5 (PSt7-10) | 2018-04-04 12:42 | default | 131.101 | μmol/L | 33.283 | °C | 1010 | hPa | Humid | 35 | 0 | 0 | 23.486 | 157595.442 | 227483.8906 | 30.6166 | 27
881207 | 2018-04-23 13:48 | 1.3721 | Oxy5 (PSt7-10) | 2018-04-04 12:42 | default | 131.0495 | μmol/L | 33.2997 | °C | 1010 | hPa | Humid | 35 | 0 | 0 | 23.484 | 157592.8717 | 227470.0678 | 30.6166 | 27
881221 | 2018-04-23 13:48 | 1.3884 | Oxy5 (PSt7-10) | 2018-04-04 12:42 | default | 131.0369 | μmol/L | 33.295 | °C | 1010 | hPa | Humid | 35 | 0 | 0 | 23.487 | 157600.7341 | 227484.9347 | 30.6166 | 27
881229 | 2018-04-23 13:48 | 1.4049 | Oxy5 (PSt7-10) | 2018-04-04 12:42 | default | 131.0505 | μmol/L | 33.2944 | °C | 1010 | hPa | Humid | 35 | 0 | 0 | 23.486 | 157609.7602 | 227482.3422 | 30.6166 | 27
881238 | 2018-04-23 13:48 | 1.4216 | Oxy5 (PSt7-10) | 2018-04-04 12:42 | default | 131.032 | μmol/L | 33.2986 | °C | 1010 | hPa | Humid | 35 | 0 | 0 | 23.486 | 157602.7276 | 227479.3063 | 30.6166 | 27
881247 | 2018-04-23 13:48 | 1.4387 | Oxy5 (PSt7-10) | 2018-04-04 12:42 | default | 131.0052 | μmol/L | 33.3022 | °C | 1010 | hPa | Humid | 35 | 0 | 0 | 23.487 | 157605.0536 | 227472.219 | 30.6166 | 27
881254 | 2018-04-23 13:48 | 1.4553 | Oxy5 (PSt7-10) | 2018-04-04 12:42 | default | 131.0756 | μmol/L | 33.2812 | °C | 1010 | hPa | Humid | 35 | 0 | 0 | 23.489 | 157595.2244 | 227474.7346 | 30.6166 | 27
881269 | 2018-04-23 13:48 | 1.472 | Oxy5 (PSt7-10) | 2018-04-04 12:42 | default | 131.0016 | μmol/L | 33.298 | °C | 1010 | hPa | Humid | 35 | 0 | 0 | 23.489 | 157602.2786 | 227476.0577 | 30.6166 | 27
881278 | 2018-04-23 13:48 | 1.4887 | Oxy5 (PSt7-10) | 2018-04-04 12:42 | default | 131.0755 | μmol/L | 33.2812 | °C | 1010 | hPa | Humid | 35 | 0 | 0 | 23.489 | 157608.4524 | 227476.7307 | 30.6166 | 27
881285 | 2018-04-23 13:48 | 1.5054 | Oxy5 (PSt7-10) | 2018-04-04 12:42 | default | 131.0134 | μmol/L | 33.2903 | °C | 1010 | hPa | Humid | 35 | 0 | 0 | 23.491 | 157619.1689 | 227481.4802 | 30.6166 | 27
881301 | 2018-04-23 13:48 | 1.5226 | Oxy5 (PSt7-10) | 2018-04-04 12:42 | default | 130.9034 | μmol/L | 33.3153 | °C | 1010 | hPa | Humid | 35 | 0 | 0 | 23.491 | 157621.2717 | 227471.8176 | 30.6166 | 27
881306 | 2018-04-23 13:48 | 1.5393 | Oxy5 (PSt7-10) | 2018-04-04 12:42 | default | 130.9252 | μmol/L | 33.3104 | °C | 1010 | hPa | Humid | 35 | 0 | 0 | 23.491 | 157623.3392 | 227465.3012 | 30.6166 | 27
881315 | 2018-04-23 13:48 | 1.5556 | Oxy5 (PSt7-10) | 2018-04-04 12:42 | default | 130.98 | μmol/L | 33.2979 | °C | 1010 | hPa | Humid | 35 | 0 | 0 | 23.491 | 157639.0248 | 227463.5982 | 30.6166 | 27
881325 | 2018-04-23 13:48 | 1.5722 | Oxy5 (PSt7-10) | 2018-04-04 12:42 | default | 131.0215 | μmol/L | 33.291 | °C | 1010 | hPa | Humid | 35 | 0 | 0 | 23.49 | 157647.6868 | 227459.7108 | 30.6166 | 27
881342 | 2018-04-23 13:48 | 1.5895 | Oxy5 (PSt7-10) | 2018-04-04 12:42 | default | 131.0208 | μmol/L | 33.2912 | °C | 1010 | hPa | Humid | 35 | 0 | 0 | 23.49 | 157650.2096 | 227463.7841 | 30.6166 | 27
881348 | 2018-04-23 13:48 | 1.6051 | Oxy5 (PSt7-10) | 2018-04-04 12:42 | default | 130.9284 | μmol/L | 33.3047 | °C | 1010 | hPa | Humid | 35 | 0 | 0 | 23.493 | 157652.7403 | 227455.2655 | 30.6166 | 27
881361 | 2018-04-23 13:48 | 1.6223 | Oxy5 (PSt7-10) | 2018-04-04 12:42 | default | 130.9616 | μmol/L | 33.3046 | °C | 1010 | hPa | Humid | 35 | 0 | 0 | 23.49 | 157671.6625 | 227462.9318 | 30.6166 | 27
881372 | 2018-04-23 13:48 | 1.6382 | Oxy5 (PSt7-10) | 2018-04-04 12:42 | default | 130.9358 | μmol/L | 33.3055 | °C | 1010 | hPa | Humid | 35 | 0 | 0 | 23.492 | 157665.7256 | 227470.0244 | 30.6166 | 27
881382 | 2018-04-23 13:48 | 1.6557 | Oxy5 (PSt7-10) | 2018-04-04 12:42 | default | 130.9467 | μmol/L | 33.2905 | °C | 1010 | hPa | Humid | 35 | 0 | 0 | 23.497 | 157680.7801 | 227478.8315 | 30.6166 | 27
881390 | 2018-04-23 13:48 | 1.6718 | Oxy5 (PSt7-10) | 2018-04-04 12:42 | default | 130.9825 | μmol/L | 33.2949 | °C | 1010 | hPa | Humid | 35 | 0 | 0 | 23.492 | 157677.7918 | 227472.2087 | 30.6166 | 27
881401 | 2018-04-23 13:48 | 1.6911 | Oxy5 (PSt7-10) | 2018-04-04 12:42 | default | 130.9813 | μmol/L | 33.2876 | °C | 1010 | hPa | Humid | 35 | 0 | 0 | 23.495 | 157681.2572 | 227467.1602 | 30.6166 | 27
881409 | 2018-04-23 13:48 | 1.7051 | Oxy5 (PSt7-10) | 2018-04-04 12:42 | default | 131.0237 | μmol/L | 33.2855 | °C | 1010 | hPa | Humid | 35 | 0 | 0 | 23.492 | 157670.46 | 227471.8276 | 30.6166 | 27
881422 | 2018-04-23 13:48 | 1.722 | Oxy5 (PSt7-10) | 2018-04-04 12:42 | default | 130.998 | μmol/L | 33.2863 | °C | 1010 | hPa | Humid | 35 | 0 | 0 | 23.494 | 157674.1138 | 227459.8482 | 30.6166 | 27
881432 | 2018-04-23 13:48 | 1.7392 | Oxy5 (PSt7-10) | 2018-04-04 12:42 | default | 130.9452 | μmol/L | 33.2883 | °C | 1010 | hPa | Humid | 35 | 0 | 0 | 23.498 | 157673.8974 | 227467.1405 | 30.6166 | 27
881439 | 2018-04-23 13:48 | 1.7555 | Oxy5 (PSt7-10) | 2018-04-04 12:42 | default | 130.9168 | μmol/L | 33.2973 | °C | 1010 | hPa | Humid | 35 | 0 | 0 | 23.497 | 157665.9267 | 227463.3756 | 30.6166 | 27
881453 | 2018-04-23 13:48 | 1.7721 | Oxy5 (PSt7-10) | 2018-04-04 12:42 | default | 130.9288 | μmol/L | 33.2896 | °C | 1010 | hPa | Humid | 35 | 0 | 0 | 23.499 | 157668.8964 | 227467.4197 | 30.6166 | 27
881459 | 2018-04-23 13:48 | 1.7891 | Oxy5 (PSt7-10) | 2018-04-04 12:42 | default | 130.9581 | μmol/L | 33.2879 | °C | 1010 | hPa | Humid | 35 | 0 | 0 | 23.497 | 157673.4842 | 227466.0123 | 30.6166 | 27
881471 | 2018-04-23 13:48 | 1.8056 | Oxy5 (PSt7-10) | 2018-04-04 12:42 | default | 130.9334 | μmol/L | 33.2935 | °C | 1010 | hPa | Humid | 35 | 0 | 0 | 23.497 | 157671.0443 | 227464.6442 | 30.6166 | 27
881475 | 2018-04-23 13:48 | 1.8215 | Oxy5 (PSt7-10) | 2018-04-04 12:42 | default | 130.9264 | μmol/L | 33.2876 | °C | 1010 | hPa | Humid | 35 | 0 | 0 | 23.5 | 157664.1609 | 227456.5739 | 30.6166 | 27
881491 | 2018-04-23 13:48 | 1.8386 | Oxy5 (PSt7-10) | 2018-04-04 12:42 | default | 130.9592 | μmol/L | 33.2852 | °C | 1010 | hPa | Humid | 35 | 0 | 0 | 23.498 | 157662.0743 | 227461.8784 | 30.6166 | 27
881495 | 2018-04-23 13:48 | 1.8557 | Oxy5 (PSt7-10) | 2018-04-04 12:42 | default | 130.8889 | μmol/L | 33.3036 | °C | 1010 | hPa | Humid | 35 | 0 | 0 | 23.497 | 157667.9776 | 227455.8554 | 30.6166 | 27
881511 | 2018-04-23 13:48 | 1.8733 | Oxy5 (PSt7-10) | 2018-04-04 12:42 | default | 130.871 | μmol/L | 33.3002 | °C | 1010 | hPa | Humid | 35 | 0 | 0 | 23.5 | 157671.1227 | 227460.975 | 30.6166 | 27
881516 | 2018-04-23 13:48 | 1.8883 | Oxy5 (PSt7-10) | 2018-04-04 12:42 | default | 130.8398 | μmol/L | 33.3073 | °C | 1010 | hPa | Humid | 35 | 0 | 0 | 23.5 | 157658.7975 | 227462.8757 | 30.6166 | 27
881529 | 2018-04-23 13:48 | 1.9059 | Oxy5 (PSt7-10) | 2018-04-04 12:42 | default | 130.8159 | μmol/L | 33.3077 | °C | 1010 | hPa | Humid | 35 | 0 | 0 | 23.502 | 157665.9394 | 227449.704 | 30.6166 | 27
881540 | 2018-04-23 13:48 | 1.922 | Oxy5 (PSt7-10) | 2018-04-04 12:42 | default | 130.8645 | μmol/L | 33.2942 | °C | 1010 | hPa | Humid | 35 | 0 | 0 | 23.503 | 157675.885 | 227461.1424 | 30.6166 | 27
881551 | 2018-04-23 13:48 | 1.939 | Oxy5 (PSt7-10) | 2018-04-04 12:42 | default | 130.8942 | μmol/L | 33.2924 | °C | 1010 | hPa | Humid | 35 | 0 | 0 | 23.501 | 157675.7351 | 227459.8845 | 30.6166 | 27
881555 | 2018-04-23 13:48 | 1.955 | Oxy5 (PSt7-10) | 2018-04-04 12:42 | default | 130.8116 | μmol/L | 33.3012 | °C | 1010 | hPa | Humid | 35 | 0 | 0 | 23.505 | 157677.7915 | 227455.6633 | 30.6166 | 27
881572 | 2018-04-23 13:48 | 1.9719 | Oxy5 (PSt7-10) | 2018-04-04 12:42 | default | 130.9596 | μmol/L | 33.2726 | °C | 1010 | hPa | Humid | 35 | 0 | 0 | 23.503 | 157679.6606 | 227449.7725 | 30.6166 | 27
881581 | 2018-04-23 13:48 | 1.9886 | Oxy5 (PSt7-10) | 2018-04-04 12:42 | default | 130.8909 | μmol/L | 33.2832 | °C | 1010 | hPa | Humid | 35 | 0 | 0 | 23.505 | 157701.56 | 227453.7612 | 30.6166 | 27
881590 | 2018-04-23 13:48 | 2.0066 | Oxy5 (PSt7-10) | 2018-04-04 12:42 | default | 130.9177 | μmol/L | 33.2821 | °C | 1010 | hPa | Humid | 35 | 0 | 0 | 23.503 | 157714.9777 | 227456.8778 | 30.6166 | 27
881594 | 2018-04-23 13:48 | 2.0215 | Oxy5 (PSt7-10) | 2018-04-04 12:42 | default | 130.8798 | μmol/L | 33.2857 | °C | 1010 | hPa | Humid | 35 | 0 | 0 | 23.505 | 157711.2026 | 227443.2707 | 30.6166 | 27
881606 | 2018-04-23 13:48 | 2.0385 | Oxy5 (PSt7-10) | 2018-04-04 12:42 | default | 130.8368 | μmol/L | 33.2955 | °C | 1010 | hPa | Humid | 35 | 0 | 0 | 23.505 | 157722.8522 | 227458.0504 | 30.6166 | 27
881620 | 2018-04-23 13:48 | 2.0553 | Oxy5 (PSt7-10) | 2018-04-04 12:42 | default | 130.9067 | μmol/L | 33.2821 | °C | 1010 | hPa | Humid | 35 | 0 | 0 | 23.504 | 157726.5842 | 227446.0855 | 30.6166 | 27
881632 | 2018-04-23 13:48 | 2.0731 | Oxy5 (PSt7-10) | 2018-04-04 12:42 | default | 130.9044 | μmol/L | 33.2801 | °C | 1010 | hPa | Humid | 35 | 0 | 0 | 23.505 | 157734.8633 | 227453.2287 | 30.6166 | 27
881634 | 2018-04-23 13:48 | 2.0883 | Oxy5 (PSt7-10) | 2018-04-04 12:42 | default | 130.9326 | μmol/L | 33.2762 | °C | 1010 | hPa | Humid | 35 | 0 | 0 | 23.504 | 157734.6353 | 227444.9703 | 30.6166 | 27
881644 | 2018-04-23 13:49 | 2.1057 | Oxy5 (PSt7-10) | 2018-04-04 12:42 | default | 130.8424 | μmol/L | 33.2892 | °C | 1010 | hPa | Humid | 35 | 0 | 0 | 23.507 | 157741.5046 | 227452.3158 | 30.6166 | 27
881661 | 2018-04-23 13:49 | 2.1225 | Oxy5 (PSt7-10) | 2018-04-04 12:42 | default | 130.8644 | μmol/L | 33.2867 | °C | 1010 | hPa | Humid | 35 | 0 | 0 | 23.506 | 157744.6812 | 227453.7275 | 30.6166 | 27
881668 | 2018-04-23 13:49 | 2.14 | Oxy5 (PSt7-10) | 2018-04-04 12:42 | default | 130.9041 | μmol/L | 33.2701 | °C | 1010 | hPa | Humid | 35 | 0 | 0 | 23.509 | 157746.2619 | 227449.9471 | 30.6166 | 27
881682 | 2018-04-23 13:49 | 2.1552 | Oxy5 (PSt7-10) | 2018-04-04 12:42 | default | 130.8262 | μmol/L | 33.2829 | °C | 1010 | hPa | Humid | 35 | 0 | 0 | 23.511 | 157744.6589 | 227441.7571 | 30.6166 | 27
881685 | 2018-04-23 13:49 | 2.1725 | Oxy5 (PSt7-10) | 2018-04-04 12:42 | default | 130.7727 | μmol/L | 33.2976 | °C | 1010 | hPa | Humid | 35 | 0 | 0 | 23.51 | 157745.9582 | 227435.901 | 30.6166 | 27
881697 | 2018-04-23 13:49 | 2.1882 | Oxy5 (PSt7-10) | 2018-04-04 12:42 | default | 130.7861 | μmol/L | 33.2995 | °C | 1010 | hPa | Humid | 35 | 0 | 0 | 23.508 | 157747.5266 | 227442.3761 | 30.6166 | 27
881708 | 2018-04-23 13:49 | 2.2048 | Oxy5 (PSt7-10) | 2018-04-04 12:42 | default | 130.7804 | μmol/L | 33.2933 | °C | 1010 | hPa | Humid | 35 | 0 | 0 | 23.511 | 157752.6957 | 227442.2894 | 30.6166 | 27
881714 | 2018-04-23 13:49 | 2.2223 | Oxy5 (PSt7-10) | 2018-04-04 12:42 | default | 130.8093 | μmol/L | 33.2917 | °C | 1010 | hPa | Humid | 35 | 0 | 0 | 23.509 | 157751.4401 | 227440.7379 | 30.6166 | 27
881726 | 2018-04-23 13:49 | 2.2386 | Oxy5 (PSt7-10) | 2018-04-04 12:42 | default | 130.7952 | μmol/L | 33.2949 | °C | 1010 | hPa | Humid | 35 | 0 | 0 | 23.509 | 157757.4367 | 227444.0415 | 30.6166 | 27
881742 | 2018-04-23 13:49 | 2.2555 | Oxy5 (PSt7-10) | 2018-04-04 12:42 | default | 130.8106 | μmol/L | 33.2889 | °C | 1010 | hPa | Humid | 35 | 0 | 0 | 23.51 | 157747.0696 | 227441.2847 | 30.6166 | 27
881745 | 2018-04-23 13:49 | 2.2715 | Oxy5 (PSt7-10) | 2018-04-04 12:42 | default | 130.7673 | μmol/L | 33.2913 | °C | 1010 | hPa | Humid | 35 | 0 | 0 | 23.513 | 157748.6687 | 227445.2667 | 30.6166 | 27
881754 | 2018-04-23 13:49 | 2.2883 | Oxy5 (PSt7-10) | 2018-04-04 12:42 | default | 130.829 | μmol/L | 33.2822 | °C | 1010 | hPa | Humid | 35 | 0 | 0 | 23.511 | 157745.1546 | 227438.6884 | 30.6166 | 27
881767 | 2018-04-23 13:49 | 2.3051 | Oxy5 (PSt7-10) | 2018-04-04 12:42 | default | 130.8327 | μmol/L | 33.2789 | °C | 1010 | hPa | Humid | 35 | 0 | 0 | 23.512 | 157746.0601 | 227439.156 | 30.6166 | 27
881780 | 2018-04-23 13:49 | 2.3218 | Oxy5 (PSt7-10) | 2018-04-04 12:42 | default | 130.7399 | μmol/L | 33.2875 | °C | 1010 | hPa | Humid | 35 | 0 | 0 | 23.517 | 157743.6304 | 227439.9552 | 30.6166 | 27
881789 | 2018-04-23 13:49 | 2.3388 | Oxy5 (PSt7-10) | 2018-04-04 12:42 | default | 130.7484 | μmol/L | 33.2906 | °C | 1010 | hPa | Humid | 35 | 0 | 0 | 23.515 | 157744.4124 | 227446.0066 | 30.6166 | 27
881797 | 2018-04-23 13:49 | 2.3556 | Oxy5 (PSt7-10) | 2018-04-04 12:42 | default | 130.8147 | μmol/L | 33.278 | °C | 1010 | hPa | Humid | 35 | 0 | 0 | 23.514 | 157746.3043 | 227436.8225 | 30.6166 | 27
881804 | 2018-04-23 13:49 | 2.3718 | Oxy5 (PSt7-10) | 2018-04-04 12:42 | default | 130.766 | μmol/L | 33.2866 | °C | 1010 | hPa | Humid | 35 | 0 | 0 | 23.515 | 157748.2086 | 227438.6394 | 30.6166 | 27
881814 | 2018-04-23 13:49 | 2.3886 | Oxy5 (PSt7-10) | 2018-04-04 12:42 | default | 130.7864 | μmol/L | 33.2794 | °C | 1010 | hPa | Humid | 35 | 0 | 0 | 23.516 | 157752.4113 | 227436.8679 | 30.6166 | 27
881824 | 2018-04-23 13:49 | 2.4052 | Oxy5 (PSt7-10) | 2018-04-04 12:42 | default | 130.7659 | μmol/L | 33.2841 | °C | 1010 | hPa | Humid | 35 | 0 | 0 | 23.516 | 157755.0231 | 227438.5277 | 30.6166 | 27
881838 | 2018-04-23 13:49 | 2.422 | Oxy5 (PSt7-10) | 2018-04-04 12:42 | default | 130.7188 | μmol/L | 33.2898 | °C | 1010 | hPa | Humid | 35 | 0 | 0 | 23.518 | 157759.1517 | 227433.1 | 30.6166 | 27
881850 | 2018-04-23 13:49 | 2.4387 | Oxy5 (PSt7-10) | 2018-04-04 12:42 | default | 130.8256 | μmol/L | 33.268 | °C | 1010 | hPa | Humid | 35 | 0 | 0 | 23.517 | 157757.9844 | 227432.6279 | 30.6166 | 27
881860 | 2018-04-23 13:49 | 2.4557 | Oxy5 (PSt7-10) | 2018-04-04 12:42 | default | 130.7979 | μmol/L | 33.2768 | °C | 1010 | hPa | Humid | 35 | 0 | 0 | 23.516 | 157763.3309 | 227434.2739 | 30.6166 | 27
881865 | 2018-04-23 13:49 | 2.4725 | Oxy5 (PSt7-10) | 2018-04-04 12:42 | default | 130.7796 | μmol/L | 33.2785 | °C | 1010 | hPa | Humid | 35 | 0 | 0 | 23.517 | 157763.0803 | 227436.5031 | 30.6166 | 27
881881 | 2018-04-23 13:49 | 2.489 | Oxy5 (PSt7-10) | 2018-04-04 12:42 | default | 130.7027 | μmol/L | 33.2885 | °C | 1010 | hPa | Humid | 35 | 0 | 0 | 23.52 | 157782.461 | 227431.4281 | 30.6166 | 27
881891 | 2018-04-23 13:49 | 2.5059 | Oxy5 (PSt7-10) | 2018-04-04 12:42 | default | 130.6287 | μmol/L | 33.2979 | °C | 1010 | hPa | Humid | 35 | 0 | 0 | 23.523 | 157787.728 | 227416.1846 | 30.6166 | 27
881897 | 2018-04-23 13:49 | 2.5218 | Oxy5 (PSt7-10) | 2018-04-04 12:42 | default | 130.6765 | μmol/L | 33.2995 | °C | 1010 | hPa | Humid | 35 | 0 | 0 | 23.518 | 157784.8811 | 227422.3194 | 30.6166 | 27
881908 | 2018-04-23 13:49 | 2.5385 | Oxy5 (PSt7-10) | 2018-04-04 12:42 | default | 130.7004 | μmol/L | 33.2915 | °C | 1010 | hPa | Humid | 35 | 0 | 0 | 23.519 | 157797.3799 | 227422.5664 | 30.6166 | 27
881918 | 2018-04-23 13:49 | 2.5549 | Oxy5 (PSt7-10) | 2018-04-04 12:42 | default | 130.7589 | μmol/L | 33.2807 | °C | 1010 | hPa | Humid | 35 | 0 | 0 | 23.518 | 157800.6944 | 227429.8915 | 30.6166 | 27
881931 | 2018-04-23 13:49 | 2.5721 | Oxy5 (PSt7-10) | 2018-04-04 12:42 | default | 130.6699 | μmol/L | 33.2935 | °C | 1010 | hPa | Humid | 35 | 0 | 0 | 23.521 | 157805.2205 | 227429.1957 | 30.6166 | 27
881937 | 2018-04-23 13:49 | 2.5885 | Oxy5 (PSt7-10) | 2018-04-04 12:42 | default | 130.7046 | μmol/L | 33.2906 | °C | 1010 | hPa | Humid | 35 | 0 | 0 | 23.519 | 157809.8198 | 227434.7505 | 30.6166 | 27
881949 | 2018-04-23 13:49 | 2.6059 | Oxy5 (PSt7-10) | 2018-04-04 12:42 | default | 130.714 | μmol/L | 33.2859 | °C | 1010 | hPa | Humid | 35 | 0 | 0 | 23.52 | 157819.272 | 227434.257 | 30.6166 | 27
881961 | 2018-04-23 13:49 | 2.6217 | Oxy5 (PSt7-10) | 2018-04-04 12:42 | default | 130.6497 | μmol/L | 33.2931 | °C | 1010 | hPa | Humid | 35 | 0 | 0 | 23.523 | 157814.8138 | 227430.7138 | 30.6166 | 27
881965 | 2018-04-23 13:49 | 2.6391 | Oxy5 (PSt7-10) | 2018-04-04 12:42 | default | 130.6502 | μmol/L | 33.2954 | °C | 1010 | hPa | Humid | 35 | 0 | 0 | 23.522 | 157818.319 | 227424.5357 | 30.6166 | 27
881981 | 2018-04-23 13:49 | 2.6551 | Oxy5 (PSt7-10) | 2018-04-04 12:42 | default | 130.6718 | μmol/L | 33.2905 | °C | 1010 | hPa | Humid | 35 | 0 | 0 | 23.522 | 157807.0703 | 227428.4239 | 30.6166 | 27
881991 | 2018-04-23 13:49 | 2.6721 | Oxy5 (PSt7-10) | 2018-04-04 12:42 | default | 130.6975 | μmol/L | 33.2847 | °C | 1010 | hPa | Humid | 35 | 0 | 0 | 23.522 | 157813.4636 | 227431.5949 | 30.6166 | 27
881998 | 2018-04-23 13:49 | 2.6885 | Oxy5 (PSt7-10) | 2018-04-04 12:42 | default | 130.6415 | μmol/L | 33.2849 | °C | 1010 | hPa | Humid | 35 | 0 | 0 | 23.527 | 157815.8607 | 227424.0327 | 30.6166 | 27
882009 | 2018-04-23 13:49 | 2.7051 | Oxy5 (PSt7-10) | 2018-04-04 12:42 | default | 130.6545 | μmol/L | 33.282 | °C | 1010 | hPa | Humid | 35 | 0 | 0 | 23.527 | 157809.5852 | 227427.9862 | 30.6166 | 27
882019 | 2018-04-23 13:49 | 2.7457 | Oxy5 (PSt7-10) | 2018-04-04 12:42 | default | 130.6471 | μmol/L | 33.2837 | °C | 1010 | hPa | Humid | 35 | 0 | 0 | 23.527 | 157852.079 | 227462.0431 | 30.6166 | 27
882026 | 2018-04-23 13:49 | 2.7457 | Oxy5 (PSt7-10) | 2018-04-04 12:42 | default | 130.636 | μmol/L | 33.2837 | °C | 1010 | hPa | Humid | 35 | 0 | 0 | 23.528 | 157801.566 | 227422.8206 | 30.6166 | 27
882035 | 2018-04-23 13:49 | 2.7571 | Oxy5 (PSt7-10) | 2018-04-04 12:42 | default | 130.6579 | μmol/L | 33.2837 | °C | 1010 | hPa | Humid | 35 | 0 | 0 | 23.526 | 157756.0811 | 227380.1766 | 30.6166 | 27
882053 | 2018-04-23 13:49 | 2.7717 | Oxy5 (PSt7-10) | 2018-04-04 12:42 | default | 130.7016 | μmol/L | 33.2687 | °C | 1010 | hPa | Humid | 35 | 0 | 0 | 23.528 | 157794.348 | 227404.3457 | 30.6166 | 27
882059 | 2018-04-23 13:49 | 2.7896 | Oxy5 (PSt7-10) | 2018-04-04 12:42 | default | 130.6675 | μmol/L | 33.279 | °C | 1010 | hPa | Humid | 35 | 0 | 0 | 23.527 | 157808.5058 | 227417.1964 | 30.6166 | 27
882069 | 2018-04-23 13:49 | 2.8053 | Oxy5 (PSt7-10) | 2018-04-04 12:42 | default | 130.5523 | μmol/L | 33.2978 | °C | 1010 | hPa | Humid | 35 | 0 | 0 | 23.53 | 157809.1532 | 227403.4356 | 30.6166 | 27
882079 | 2018-04-23 13:49 | 2.823 | Oxy5 (PSt7-10) | 2018-04-04 12:42 | default | 130.5517 | μmol/L | 33.3054 | °C | 1010 | hPa | Humid | 35 | 0 | 0 | 23.527 | 157809.8616 | 227421.5825 | 30.6166 | 27
882086 | 2018-04-23 13:49 | 2.839 | Oxy5 (PSt7-10) | 2018-04-04 12:42 | default | 130.5203 | μmol/L | 33.3026 | °C | 1010 | hPa | Humid | 35 | 0 | 0 | 23.531 | 157814.9528 | 227409.0923 | 30.6166 | 27
882102 | 2018-04-23 13:49 | 2.8552 | Oxy5 (PSt7-10) | 2018-04-04 12:42 | default | 130.6018 | μmol/L | 33.294 | °C | 1010 | hPa | Humid | 35 | 0 | 0 | 23.527 | 157809.647 | 227423.8697 | 30.6166 | 27
882104 | 2018-04-23 13:49 | 2.8721 | Oxy5 (PSt7-10) | 2018-04-04 12:42 | default | 130.5536 | μmol/L | 33.29 | °C | 1010 | hPa | Humid | 35 | 0 | 0 | 23.533 | 157821.6795 | 227409.3995 | 30.6166 | 27
882117 | 2018-04-23 13:49 | 2.8884 | Oxy5 (PSt7-10) | 2018-04-04 12:42 | default | 130.4975 | μmol/L | 33.3102 | °C | 1010 | hPa | Humid | 35 | 0 | 0 | 23.53 | 157827.5382 | 227413.5699 | 30.6166 | 27
882133 | 2018-04-23 13:49 | 2.9065 | Oxy5 (PSt7-10) | 2018-04-04 12:42 | default | 130.5902 | μmol/L | 33.2866 | °C | 1010 | hPa | Humid | 35 | 0 | 0 | 23.531 | 157848.4301 | 227414.7486 | 30.6166 | 27
882142 | 2018-04-23 13:49 | 2.922 | Oxy5 (PSt7-10) | 2018-04-04 12:42 | default | 130.5387 | μmol/L | 33.2909 | °C | 1010 | hPa | Humid | 35 | 0 | 0 | 23.534 | 157844.766 | 227416.0163 | 30.6166 | 27
882145 | 2018-04-23 13:49 | 2.9384 | Oxy5 (PSt7-10) | 2018-04-04 12:42 | default | 130.5949 | μmol/L | 33.2805 | °C | 1010 | hPa | Humid | 35 | 0 | 0 | 23.533 | 157861.951 | 227424.2253 | 30.6166 | 27
882159 | 2018-04-23 13:49 | 2.9553 | Oxy5 (PSt7-10) | 2018-04-04 12:42 | default | 130.6414 | μmol/L | 33.2749 | °C | 1010 | hPa | Humid | 35 | 0 | 0 | 23.531 | 157862.5965 | 227410.1024 | 30.6166 | 27
882173 | 2018-04-23 13:49 | 2.9717 | Oxy5 (PSt7-10) | 2018-04-04 12:42 | default | 130.5666 | μmol/L | 33.287 | °C | 1010 | hPa | Humid | 35 | 0 | 0 | 23.533 | 157865.9385 | 227410.4338 | 30.6166 | 27
882179 | 2018-04-23 13:49 | 2.9888 | Oxy5 (PSt7-10) | 2018-04-04 12:42 | default | 130.5874 | μmol/L | 33.2798 | °C | 1010 | hPa | Humid | 35 | 0 | 0 | 23.534 | 157865.5795 | 227415.5895 | 30.6166 | 27
882188 | 2018-04-23 13:49 | 3.0053 | Oxy5 (PSt7-10) | 2018-04-04 12:42 | default | 130.607 | μmol/L | 33.2803 | °C | 1010 | hPa | Humid | 35 | 0 | 0 | 23.532 | 157872.8017 | 227416.9707 | 30.6166 | 27
882194 | 2018-04-23 13:49 | 3.0221 | Oxy5 (PSt7-10) | 2018-04-04 12:42 | default | 130.5617 | μmol/L | 33.2856 | °C | 1010 | hPa | Humid | 35 | 0 | 0 | 23.534 | 157874.4085 | 227413.3828 | 30.6166 | 27
882208 | 2018-04-23 13:49 | 3.0388 | Oxy5 (PSt7-10) | 2018-04-04 12:42 | default | 130.5548 | μmol/L | 33.2872 | °C | 1010 | hPa | Humid | 35 | 0 | 0 | 23.534 | 157879.4817 | 227409.8302 | 30.6166 | 27
882214 | 2018-04-23 13:49 | 3.055 | Oxy5 (PSt7-10) | 2018-04-04 12:42 | default | 130.5552 | μmol/L | 33.2846 | °C | 1010 | hPa | Humid | 35 | 0 | 0 | 23.535 | 157880.0307 | 227408.8863 | 30.6166 | 27
882227 | 2018-04-23 13:49 | 3.0717 | Oxy5 (PSt7-10) | 2018-04-04 12:42 | default | 130.5777 | μmol/L | 33.277 | °C | 1010 | hPa | Humid | 35 | 0 | 0 | 23.536 | 157879.6743 | 227419.3061 | 30.6166 | 27
882238 | 2018-04-23 13:49 | 3.0887 | Oxy5 (PSt7-10) | 2018-04-04 12:42 | default | 130.5965 | μmol/L | 33.2727 | °C | 1010 | hPa | Humid | 35 | 0 | 0 | 23.536 | 157882.1977 | 227407.8013 | 30.6166 | 27
882250 | 2018-04-23 13:50 | 3.1052 | Oxy5 (PSt7-10) | 2018-04-04 12:42 | default | 130.5975 | μmol/L | 33.2774 | °C | 1010 | hPa | Humid | 35 | 0 | 0 | 23.534 | 157877.6525 | 227410.8125 | 30.6166 | 27
882255 | 2018-04-23 13:50 | 3.1223 | Oxy5 (PSt7-10) | 2018-04-04 12:42 | default | 130.5069 | μmol/L | 33.2906 | °C | 1010 | hPa | Humid | 35 | 0 | 0 | 23.537 | 157886.3683 | 227410.4519 | 30.6166 | 27
882272 | 2018-04-23 13:50 | 3.1399 | Oxy5 (PSt7-10) | 2018-04-04 12:42 | default | 130.5075 | μmol/L | 33.288 | °C | 1010 | hPa | Humid | 35 | 0 | 0 | 23.538 | 157881.5527 | 227414.8095 | 30.6166 | 27
882276 | 2018-04-23 13:50 | 3.1567 | Oxy5 (PSt7-10) | 2018-04-04 12:42 | default | 130.504 | μmol/L | 33.2838 | °C | 1010 | hPa | Humid | 35 | 0 | 0 | 23.54 | 157878.2589 | 227402.0216 | 30.6166 | 27
882285 | 2018-04-23 13:50 | 3.1724 | Oxy5 (PSt7-10) | 2018-04-04 12:42 | default | 130.5082 | μmol/L | 33.2853 | °C | 1010 | hPa | Humid | 35 | 0 | 0 | 23.539 | 157872.0567 | 227408.0039 | 30.6166 | 27
882295 | 2018-04-23 13:50 | 3.1889 | Oxy5 (PSt7-10) | 2018-04-04 12:42 | default | 130.5312 | μmol/L | 33.2851 | °C | 1010 | hPa | Humid | 35 | 0 | 0 | 23.537 | 157866.9739 | 227395.7593 | 30.6166 | 27
882313 | 2018-04-23 13:50 | 3.2053 | Oxy5 (PSt7-10) | 2018-04-04 12:42 | default | 130.5188 | μmol/L | 33.2829 | °C | 1010 | hPa | Humid | 35 | 0 | 0 | 23.539 | 157875.2156 | 227405.3595 | 30.6166 | 27
882315 | 2018-04-23 13:50 | 3.2215 | Oxy5 (PSt7-10) | 2018-04-04 12:42 | default | 130.4665 | μmol/L | 33.2923 | °C | 1010 | hPa | Humid | 35 | 0 | 0 | 23.54 | 157884.0002 | 227399.0292 | 30.6166 | 27
882326 | 2018-04-23 13:50 | 3.2386 | Oxy5 (PSt7-10) | 2018-04-04 12:42 | default | 130.4871 | μmol/L | 33.2801 | °C | 1010 | hPa | Humid | 35 | 0 | 0 | 23.543 | 157889.6707 | 227401.8027 | 30.6166 | 27
882339 | 2018-04-23 13:50 | 3.2554 | Oxy5 (PSt7-10) | 2018-04-04 12:42 | default | 130.4576 | μmol/L | 33.2894 | °C | 1010 | hPa | Humid | 35 | 0 | 0 | 23.542 | 157888.1534 | 227405.6431 | 30.6166 | 27
882352 | 2018-04-23 13:50 | 3.2723 | Oxy5 (PSt7-10) | 2018-04-04 12:42 | default | 130.5528 | μmol/L | 33.2777 | °C | 1010 | hPa | Humid | 35 | 0 | 0 | 23.538 | 157889.4886 | 227403.2601 | 30.6166 | 27
882357 | 2018-04-23 13:50 | 3.2882 | Oxy5 (PSt7-10) | 2018-04-04 12:42 | default | 130.4674 | μmol/L | 33.2896 | °C | 1010 | hPa | Humid | 35 | 0 | 0 | 23.541 | 157884.8552 | 227389.5585 | 30.6166 | 27
882368 | 2018-04-23 13:50 | 3.3049 | Oxy5 (PSt7-10) | 2018-04-04 12:42 | default | 130.4372 | μmol/L | 33.2865 | °C | 1010 | hPa | Humid | 35 | 0 | 0 | 23.545 | 157890.1921 | 227396.3698 | 30.6166 | 27
882379 | 2018-04-23 13:50 | 3.3232 | Oxy5 (PSt7-10) | 2018-04-04 12:42 | default | 130.4777 | μmol/L | 33.2848 | °C | 1010 | hPa | Humid | 35 | 0 | 0 | 23.542 | 157904.1718 | 227396.7391 | 30.6166 | 27
882384 | 2018-04-23 13:50 | 3.3385 | Oxy5 (PSt7-10) | 2018-04-04 12:42 | default | 130.4736 | μmol/L | 33.2832 | °C | 1010 | hPa | Humid | 35 | 0 | 0 | 23.543 | 157913.5791 | 227400.8954 | 30.6166 | 27
882398 | 2018-04-23 13:50 | 3.356 | Oxy5 (PSt7-10) | 2018-04-04 12:42 | default | 130.4643 | μmol/L | 33.2828 | °C | 1010 | hPa | Humid | 35 | 0 | 0 | 23.544 | 157921.4971 | 227389.9397 | 30.6166 | 27
882410 | 2018-04-23 13:50 | 3.3722 | Oxy5 (PSt7-10) | 2018-04-04 12:42 | default | 130.4688 | μmol/L | 33.2793 | °C | 1010 | hPa | Humid | 35 | 0 | 0 | 23.545 | 157936.3669 | 227402.2247 | 30.6166 | 27
882423 | 2018-04-23 13:50 | 3.3887 | Oxy5 (PSt7-10) | 2018-04-04 12:42 | default | 130.4864 | μmol/L | 33.2828 | °C | 1010 | hPa | Humid | 35 | 0 | 0 | 23.542 | 157932.3547 | 227387.945 | 30.6166 | 27
882424 | 2018-04-23 13:50 | 3.4051 | Oxy5 (PSt7-10) | 2018-04-04 12:42 | default | 130.5233 | μmol/L | 33.2619 | °C | 1010 | hPa | Humid | 35 | 0 | 0 | 23.547 | 157935.3423 | 227393.7987 | 30.6166 | 27
882439 | 2018-04-23 13:50 | 3.4223 | Oxy5 (PSt7-10) | 2018-04-04 12:42 | default | 130.3689 | μmol/L | 33.2971 | °C | 1010 | hPa | Humid | 35 | 0 | 0 | 23.547 | 157939.0962 | 227393.318 | 30.6166 | 27
882452 | 2018-04-23 13:50 | 3.4384 | Oxy5 (PSt7-10) | 2018-04-04 12:42 | default | 130.4179 | μmol/L | 33.2884 | °C | 1010 | hPa | Humid | 35 | 0 | 0 | 23.546 | 157946.1853 | 227396.1343 | 30.6166 | 27
882454 | 2018-04-23 13:50 | 3.4556 | Oxy5 (PSt7-10) | 2018-04-04 12:42 | default | 130.3363 | μmol/L | 33.3045 | °C | 1010 | hPa | Humid | 35 | 0 | 0 | 23.547 | 157947.8611 | 227394.6809 | 30.6166 | 27
882469 | 2018-04-23 13:50 | 3.4715 | Oxy5 (PSt7-10) | 2018-04-04 12:42 | default | 130.4599 | μmol/L | 33.2788 | °C | 1010 | hPa | Humid | 35 | 0 | 0 | 23.546 | 157939.5666 | 227391.6625 | 30.6166 | 27
882483 | 2018-04-23 13:50 | 3.4883 | Oxy5 (PSt7-10) | 2018-04-04 12:42 | default | 130.4048 | μmol/L | 33.2814 | °C | 1010 | hPa | Humid | 35 | 0 | 0 | 23.55 | 157947.4925 | 227392.6639 | 30.6166 | 27
882488 | 2018-04-23 13:50 | 3.5053 | Oxy5 (PSt7-10) | 2018-04-04 12:42 | default | 130.4496 | μmol/L | 33.2812 | °C | 1010 | hPa | Humid | 35 | 0 | 0 | 23.546 | 157951.7442 | 227392.0401 | 30.6166 | 27
882502 | 2018-04-23 13:50 | 3.5215 | Oxy5 (PSt7-10) | 2018-04-04 12:42 | default | 130.4108 | μmol/L | 33.2825 | °C | 1010 | hPa | Humid | 35 | 0 | 0 | 23.549 | 157945.9464 | 227394.2958 | 30.6166 | 27
882512 | 2018-04-23 13:50 | 3.5386 | Oxy5 (PSt7-10) | 2018-04-04 12:42 | default | 130.4298 | μmol/L | 33.2782 | °C | 1010 | hPa | Humid | 35 | 0 | 0 | 23.549 | 157949.9947 | 227398.6501 | 30.6166 | 27
882518 | 2018-04-23 13:50 | 3.5556 | Oxy5 (PSt7-10) | 2018-04-04 12:42 | default | 130.4165 | μmol/L | 33.2837 | °C | 1010 | hPa | Humid | 35 | 0 | 0 | 23.548 | 157948.5312 | 227387.1898 | 30.6166 | 27
882524 | 2018-04-23 13:50 | 3.5721 | Oxy5 (PSt7-10) | 2018-04-04 12:42 | default | 130.4325 | μmol/L | 33.2776 | °C | 1010 | hPa | Humid | 35 | 0 | 0 | 23.549 | 157942.518 | 227388.6415 | 30.6166 | 27
882540 | 2018-04-23 13:50 | 3.5893 | Oxy5 (PSt7-10) | 2018-04-04 12:42 | default | 130.392 | μmol/L | 33.2793 | °C | 1010 | hPa | Humid | 35 | 0 | 0 | 23.552 | 157938.1809 | 227389.199 | 30.6166 | 27
882550 | 2018-04-23 13:50 | 3.605 | Oxy5 (PSt7-10) | 2018-04-04 12:42 | default | 130.3216 | μmol/L | 33.2954 | °C | 1010 | hPa | Humid | 35 | 0 | 0 | 23.552 | 157945.2303 | 227391.3562 | 30.6166 | 27
882560 | 2018-04-23 13:50 | 3.6215 | Oxy5 (PSt7-10) | 2018-04-04 12:42 | default | 130.3634 | μmol/L | 33.2834 | °C | 1010 | hPa | Humid | 35 | 0 | 0 | 23.553 | 157940.6989 | 227385.5058 | 30.6166 | 27
882566 | 2018-04-23 13:50 | 3.6386 | Oxy5 (PSt7-10) | 2018-04-04 12:42 | default | 130.4201 | μmol/L | 33.2779 | °C | 1010 | hPa | Humid | 35 | 0 | 0 | 23.55 | 157948.4506 | 227377.1569 | 30.6166 | 27
882579 | 2018-04-23 13:50 | 3.6552 | Oxy5 (PSt7-10) | 2018-04-04 12:42 | default | 130.4287 | μmol/L | 33.2735 | °C | 1010 | hPa | Humid | 35 | 0 | 0 | 23.551 | 157943.8109 | 227387.3632 | 30.6166 | 27
882584 | 2018-04-23 13:50 | 3.6716 | Oxy5 (PSt7-10) | 2018-04-04 12:42 | default | 130.4288 | μmol/L | 33.2684 | °C | 1010 | hPa | Humid | 35 | 0 | 0 | 23.553 | 157944.3126 | 227383.5653 | 30.6166 | 27
882594 | 2018-04-23 13:50 | 3.6886 | Oxy5 (PSt7-10) | 2018-04-04 12:42 | default | 130.3352 | μmol/L | 33.2873 | °C | 1010 | hPa | Humid | 35 | 0 | 0 | 23.554 | 157958.6772 | 227389.3294 | 30.6166 | 27
882610 | 2018-04-23 13:50 | 3.7055 | Oxy5 (PSt7-10) | 2018-04-04 12:42 | default | 130.4212 | μmol/L | 33.2702 | °C | 1010 | hPa | Humid | 35 | 0 | 0 | 23.553 | 157964.7921 | 227388.6941 | 30.6166 | 27
882622 | 2018-04-23 13:50 | 3.7223 | Oxy5 (PSt7-10) | 2018-04-04 12:42 | default | 130.4148 | μmol/L | 33.2716 | °C | 1010 | hPa | Humid | 35 | 0 | 0 | 23.553 | 157965.9691 | 227379.33 | 30.6166 | 27
882624 | 2018-04-23 13:50 | 3.7386 | Oxy5 (PSt7-10) | 2018-04-04 12:42 | default | 130.3403 | μmol/L | 33.2812 | °C | 1010 | hPa | Humid | 35 | 0 | 0 | 23.556 | 157983.4733 | 227386.4976 | 30.6166 | 27
882636 | 2018-04-23 13:50 | 3.7556 | Oxy5 (PSt7-10) | 2018-04-04 12:42 | default | 130.2995 | μmol/L | 33.2955 | °C | 1010 | hPa | Humid | 35 | 0 | 0 | 23.554 | 157989.4492 | 227384.0945 | 30.6166 | 27
882648 | 2018-04-23 13:50 | 3.7717 | Oxy5 (PSt7-10) | 2018-04-04 12:42 | default | 130.2651 | μmol/L | 33.2933 | °C | 1010 | hPa | Humid | 35 | 0 | 0 | 23.558 | 158006.7313 | 227379.4167 | 30.6166 | 27
882654 | 2018-04-23 13:50 | 3.7889 | Oxy5 (PSt7-10) | 2018-04-04 12:42 | default | 130.3219 | μmol/L | 33.2853 | °C | 1010 | hPa | Humid | 35 | 0 | 0 | 23.556 | 158003.5101 | 227383.3129 | 30.6166 | 27
882669 | 2018-04-23 13:50 | 3.8068 | Oxy5 (PSt7-10) | 2018-04-04 12:42 | default | 130.34 | μmol/L | 33.2812 | °C | 1010 | hPa | Humid | 35 | 0 | 0 | 23.556 | 158011.423 | 227388.2305 | 30.6166 | 27
882678 | 2018-04-23 13:50 | 3.8223 | Oxy5 (PSt7-10) | 2018-04-04 12:42 | default | 130.3453 | μmol/L | 33.2725 | °C | 1010 | hPa | Humid | 35 | 0 | 0 | 23.559 | 158012.3935 | 227380.8505 | 30.6166 | 27
882687 | 2018-04-23 13:50 | 3.8384 | Oxy5 (PSt7-10) | 2018-04-04 12:42 | default | 130.3495 | μmol/L | 33.2765 | °C | 1010 | hPa | Humid | 35 | 0 | 0 | 23.557 | 158014.9902 | 227369.5753 | 30.6166 | 27
882694 | 2018-04-23 13:50 | 3.8553 | Oxy5 (PSt7-10) | 2018-04-04 12:42 | default | 130.3531 | μmol/L | 33.2732 | °C | 1010 | hPa | Humid | 35 | 0 | 0 | 23.558 | 158018.2779 | 227387.4851 | 30.6166 | 27
882709 | 2018-04-23 13:50 | 3.8723 | Oxy5 (PSt7-10) | 2018-04-04 12:42 | default | 130.269 | μmol/L | 33.285 | °C | 1010 | hPa | Humid | 35 | 0 | 0 | 23.561 | 158021.5807 | 227386.2998 | 30.6166 | 27
882715 | 2018-04-23 13:50 | 3.8889 | Oxy5 (PSt7-10) | 2018-04-04 12:42 | default | 130.2672 | μmol/L | 33.2878 | °C | 1010 | hPa | Humid | 35 | 0 | 0 | 23.56 | 158024.1772 | 227378.3182 | 30.6166 | 27
882726 | 2018-04-23 13:50 | 3.9056 | Oxy5 (PSt7-10) | 2018-04-04 12:42 | default | 130.3078 | μmol/L | 33.2736 | °C | 1010 | hPa | Humid | 35 | 0 | 0 | 23.562 | 158020.602 | 227377.6653 | 30.6166 | 27
882741 | 2018-04-23 13:50 | 3.9215 | Oxy5 (PSt7-10) | 2018-04-04 12:42 | default | 130.3096 | μmol/L | 33.2807 | °C | 1010 | hPa | Humid | 35 | 0 | 0 | 23.559 | 158016.1462 | 227380.5701 | 30.6166 | 27
882750 | 2018-04-23 13:50 | 3.9393 | Oxy5 (PSt7-10) | 2018-04-04 12:42 | default | 130.2758 | μmol/L | 33.2834 | °C | 1010 | hPa | Humid | 35 | 0 | 0 | 23.561 | 158017.7628 | 227390.516 | 30.6166 | 27
882758 | 2018-04-23 13:50 | 3.955 | Oxy5 (PSt7-10) | 2018-04-04 12:42 | default | 130.2917 | μmol/L | 33.2748 | °C | 1010 | hPa | Humid | 35 | 0 | 0 | 23.563 | 158011.7776 | 227386.5078 | 30.6166 | 27
882770 | 2018-04-23 13:50 | 3.9716 | Oxy5 (PSt7-10) | 2018-04-04 12:42 | default | 130.3041 | μmol/L | 33.2719 | °C | 1010 | hPa | Humid | 35 | 0 | 0 | 23.563 | 158005.5755 | 227382.3049 | 30.6166 | 27
882776 | 2018-04-23 13:50 | 3.9891 | Oxy5 (PSt7-10) | 2018-04-04 12:42 | default | 130.2151 | μmol/L | 33.2898 | °C | 1010 | hPa | Humid | 35 | 0 | 0 | 23.564 | 158014.9717 | 227380.4712 | 30.6166 | 27
882786 | 2018-04-23 13:50 | 4.0055 | Oxy5 (PSt7-10) | 2018-04-04 12:42 | default | 130.288 | μmol/L | 33.2756 | °C | 1010 | hPa | Humid | 35 | 0 | 0 | 23.563 | 158010.3086 | 227375.7429 | 30.6166 | 27
882803 | 2018-04-23 13:50 | 4.0216 | Oxy5 (PSt7-10) | 2018-04-04 12:42 | default | 130.3355 | μmol/L | 33.2597 | °C | 1010 | hPa | Humid | 35 | 0 | 0 | 23.565 | 158007.6993 | 227375.8594 | 30.6166 | 27
882804 | 2018-04-23 13:50 | 4.0382 | Oxy5 (PSt7-10) | 2018-04-04 12:42 | default | 130.3747 | μmol/L | 33.2558 | °C | 1010 | hPa | Humid | 35 | 0 | 0 | 23.563 | 158009.2065 | 227378.2381 | 30.6166 | 27
882817 | 2018-04-23 13:50 | 4.0555 | Oxy5 (PSt7-10) | 2018-04-04 12:42 | default | 130.3634 | μmol/L | 33.2609 | °C | 1010 | hPa | Humid | 35 | 0 | 0 | 23.562 | 158016.9896 | 227384.3588 | 30.6166 | 27
882828 | 2018-04-23 13:50 | 4.0723 | Oxy5 (PSt7-10) | 2018-04-04 12:42 | default | 130.2086 | μmol/L | 33.2913 | °C | 1010 | hPa | Humid | 35 | 0 | 0 | 23.564 | 158023.1617 | 227372.8558 | 30.6166 | 27
882843 | 2018-04-23 13:50 | 4.0882 | Oxy5 (PSt7-10) | 2018-04-04 12:42 | default | 130.2093 | μmol/L | 33.2886 | °C | 1010 | hPa | Humid | 35 | 0 | 0 | 23.565 | 158023.895 | 227383.8465 | 30.6166 | 27
882847 | 2018-04-23 13:51 | 4.1054 | Oxy5 (PSt7-10) | 2018-04-04 12:42 | default | 130.1492 | μmol/L | 33.2973 | °C | 1010 | hPa | Humid | 35 | 0 | 0 | 23.567 | 158031.3627 | 227371.2797 | 30.6166 | 27
882856 | 2018-04-23 13:51 | 4.1221 | Oxy5 (PSt7-10) | 2018-04-04 12:42 | default | 130.2013 | μmol/L | 33.2854 | °C | 1010 | hPa | Humid | 35 | 0 | 0 | 23.567 | 158026.3928 | 227369.6346 | 30.6166 | 27
882873 | 2018-04-23 13:51 | 4.1391 | Oxy5 (PSt7-10) | 2018-04-04 12:42 | default | 130.2474 | μmol/L | 33.2749 | °C | 1010 | hPa | Humid | 35 | 0 | 0 | 23.567 | 158040.8331 | 227375.4295 | 30.6166 | 27
882874 | 2018-04-23 13:51 | 4.1552 | Oxy5 (PSt7-10) | 2018-04-04 12:42 | default | 130.2402 | μmol/L | 33.274 | °C | 1010 | hPa | Humid | 35 | 0 | 0 | 23.568 | 158037.5418 | 227370.2507 | 30.6166 | 27
882893 | 2018-04-23 13:51 | 4.1722 | Oxy5 (PSt7-10) | 2018-04-04 12:42 | default | 130.203 | μmol/L | 33.2825 | °C | 1010 | hPa | Humid | 35 | 0 | 0 | 23.568 | 158060.7119 | 227376.8625 | 30.6166 | 27
882897 | 2018-04-23 13:51 | 4.1883 | Oxy5 (PSt7-10) | 2018-04-04 12:42 | default | 130.2668 | μmol/L | 33.2704 | °C | 1010 | hPa | Humid | 35 | 0 | 0 | 23.567 | 158052.2567 | 227367.1311 | 30.6166 | 27
882906 | 2018-04-23 13:51 | 4.2056 | Oxy5 (PSt7-10) | 2018-04-04 12:42 | default | 130.2269 | μmol/L | 33.2796 | °C | 1010 | hPa | Humid | 35 | 0 | 0 | 23.567 | 158074.5941 | 227376.1989 | 30.6166 | 27
882920 | 2018-04-23 13:51 | 4.222 | Oxy5 (PSt7-10) | 2018-04-04 12:42 | default | 130.234 | μmol/L | 33.2704 | °C | 1010 | hPa | Humid | 35 | 0 | 0 | 23.57 | 158065.926 | 227369.7738 | 30.6166 | 27
882932 | 2018-04-23 13:51 | 4.2388 | Oxy5 (PSt7-10) | 2018-04-04 12:42 | default | 130.2531 | μmol/L | 33.2711 | °C | 1010 | hPa | Humid | 35 | 0 | 0 | 23.568 | 158080.6826 | 227378.1807 | 30.6166 | 27
882941 | 2018-04-23 13:51 | 4.2551 | Oxy5 (PSt7-10) | 2018-04-04 12:42 | default | 130.2008 | μmol/L | 33.2805 | °C | 1010 | hPa | Humid | 35 | 0 | 0 | 23.569 | 158077.3138 | 227373.2649 | 30.6166 | 27
882947 | 2018-04-23 13:51 | 4.2719 | Oxy5 (PSt7-10) | 2018-04-04 12:42 | default | 130.1936 | μmol/L | 33.2772 | °C | 1010 | hPa | Humid | 35 | 0 | 0 | 23.571 | 158081.432 | 227371.7178 | 30.6166 | 27
882961 | 2018-04-23 13:51 | 4.2888 | Oxy5 (PSt7-10) | 2018-04-04 12:42 | default | 130.2071 | μmol/L | 33.2766 | °C | 1010 | hPa | Humid | 35 | 0 | 0 | 23.57 | 158082.8109 | 227380.6294 | 30.6166 | 27
882968 | 2018-04-23 13:51 | 4.3056 | Oxy5 (PSt7-10) | 2018-04-04 12:42 | default | 130.2881 | μmol/L | 33.2556 | °C | 1010 | hPa | Humid | 35 | 0 | 0 | 23.571 | 158076.3425 | 227366.1849 | 30.6166 | 27
882978 | 2018-04-23 13:51 | 4.3223 | Oxy5 (PSt7-10) | 2018-04-04 12:42 | default | 130.1527 | μmol/L | 33.279 | °C | 1010 | hPa | Humid | 35 | 0 | 0 | 23.574 | 158080.0069 | 227374.4846 | 30.6166 | 27
882992 | 2018-04-23 13:51 | 4.3391 | Oxy5 (PSt7-10) | 2018-04-04 12:42 | default | 130.1239 | μmol/L | 33.2856 | °C | 1010 | hPa | Humid | 35 | 0 | 0 | 23.574 | 158080.9357 | 227377.9496 | 30.6166 | 27
882999 | 2018-04-23 13:51 | 4.3557 | Oxy5 (PSt7-10) | 2018-04-04 12:42 | default | 130.2234 | μmol/L | 33.2629 | °C | 1010 | hPa | Humid | 35 | 0 | 0 | 23.574 | 158074.548 | 227373.2298 | 30.6166 | 27
883007 | 2018-04-23 13:51 | 4.3716 | Oxy5 (PSt7-10) | 2018-04-04 12:42 | default | 130.1516 | μmol/L | 33.2743 | °C | 1010 | hPa | Humid | 35 | 0 | 0 | 23.576 | 158070.3798 | 227361.113 | 30.6166 | 27
883021 | 2018-04-23 13:51 | 4.4116 | Oxy5 (PSt7-10) | 2018-04-04 12:42 | default | 130.0974 | μmol/L | 33.2892 | °C | 1010 | hPa | Humid | 35 | 0 | 0 | 23.575 | 158115.9708 | 227396.2645 | 30.6166 | 27
883032 | 2018-04-23 13:51 | 4.4116 | Oxy5 (PSt7-10) | 2018-04-04 12:42 | default | 130.0614 | μmol/L | 33.2875 | °C | 1010 | hPa | Humid | 35 | 0 | 0 | 23.579 | 158067.5344 | 227366.178 | 30.6166 | 27
883041 | 2018-04-23 13:51 | 4.4219 | Oxy5 (PSt7-10) | 2018-04-04 12:42 | default | 130.1329 | μmol/L | 33.2761 | °C | 1010 | hPa | Humid | 35 | 0 | 0 | 23.577 | 158044.5343 | 227334.5237 | 30.6166 | 27
883045 | 2018-04-23 13:51 | 4.4387 | Oxy5 (PSt7-10) | 2018-04-04 12:42 | default | 130.1488 | μmol/L | 33.2749 | °C | 1010 | hPa | Humid | 35 | 0 | 0 | 23.576 | 158042.8605 | 227339.4913 | 30.6166 | 27
883057 | 2018-04-23 13:51 | 4.455 | Oxy5 (PSt7-10) | 2018-04-04 12:42 | default | 130.15 | μmol/L | 33.2747 | °C | 1010 | hPa | Humid | 35 | 0 | 0 | 23.576 | 158059.1128 | 227347.6524 | 30.6166 | 27
883068 | 2018-04-23 13:51 | 4.4718 | Oxy5 (PSt7-10) | 2018-04-04 12:42 | default | 130.1229 | μmol/L | 33.2759 | °C | 1010 | hPa | Humid | 35 | 0 | 0 | 23.578 | 158068.8633 | 227355.6529 | 30.6166 | 27
883080 | 2018-04-23 13:51 | 4.4882 | Oxy5 (PSt7-10) | 2018-04-04 12:42 | default | 130.0735 | μmol/L | 33.2897 | °C | 1010 | hPa | Humid | 35 | 0 | 0 | 23.577 | 158076.5881 | 227356.0578 | 30.6166 | 27
883088 | 2018-04-23 13:51 | 4.5049 | Oxy5 (PSt7-10) | 2018-04-04 12:42 | default | 130.0323 | μmol/L | 33.2891 | °C | 1010 | hPa | Humid | 35 | 0 | 0 | 23.581 | 158071.5697 | 227354.2008 | 30.6166 | 27
883094 | 2018-04-23 13:51 | 4.5233 | Oxy5 (PSt7-10) | 2018-04-04 12:42 | default | 130.0973 | μmol/L | 33.2817 | °C | 1010 | hPa | Humid | 35 | 0 | 0 | 23.578 | 158085.3059 | 227363.114 | 30.6166 | 27
883109 | 2018-04-23 13:51 | 4.5385 | Oxy5 (PSt7-10) | 2018-04-04 12:42 | default | 130.1412 | μmol/L | 33.2717 | °C | 1010 | hPa | Humid | 35 | 0 | 0 | 23.578 | 158080.5823 | 227348.6433 | 30.6166 | 27
883114 | 2018-04-23 13:51 | 4.5557 | Oxy5 (PSt7-10) | 2018-04-04 12:42 | default | 130.1091 | μmol/L | 33.2715 | °C | 1010 | hPa | Humid | 35 | 0 | 0 | 23.581 | 158102.0206 | 227361.3702 | 30.6166 | 27
883127 | 2018-04-23 13:51 | 4.5717 | Oxy5 (PSt7-10) | 2018-04-04 12:42 | default | 130.1248 | μmol/L | 33.273 | °C | 1010 | hPa | Humid | 35 | 0 | 0 | 23.579 | 158107.4895 | 227349.5359 | 30.6166 | 27
883141 | 2018-04-23 13:51 | 4.5887 | Oxy5 (PSt7-10) | 2018-04-04 12:42 | default | 130.1893 | μmol/L | 33.2557 | °C | 1010 | hPa | Humid | 35 | 0 | 0 | 23.58 | 158117.4079 | 227360.3861 | 30.6166 | 27
883145 | 2018-04-23 13:51 | 4.6054 | Oxy5 (PSt7-10) | 2018-04-04 12:42 | default | 130.2276 | μmol/L | 33.2519 | °C | 1010 | hPa | Humid | 35 | 0 | 0 | 23.578 | 158125.7686 | 227352.9999 | 30.6166 | 27
883159 | 2018-04-23 13:51 | 4.6217 | Oxy5 (PSt7-10) | 2018-04-04 12:42 | default | 130.0465 | μmol/L | 33.2809 | °C | 1010 | hPa | Humid | 35 | 0 | 0 | 23.583 | 158117.6337 | 227353.8966 | 30.6166 | 27
883171 | 2018-04-23 13:51 | 4.6387 | Oxy5 (PSt7-10) | 2018-04-04 12:42 | default | 130.111 | μmol/L | 33.2686 | °C | 1010 | hPa | Humid | 35 | 0 | 0 | 23.582 | 158126.6326 | 227358.4216 | 30.6166 | 27
883182 | 2018-04-23 13:51 | 4.6557 | Oxy5 (PSt7-10) | 2018-04-04 12:42 | default | 130.1604 | μmol/L | 33.2573 | °C | 1010 | hPa | Humid | 35 | 0 | 0 | 23.582 | 158140.3616 | 227361.0205 | 30.6166 | 27
883186 | 2018-04-23 13:51 | 4.6718 | Oxy5 (PSt7-10) | 2018-04-04 12:42 | default | 130.0631 | μmol/L | 33.2721 | °C | 1010 | hPa | Humid | 35 | 0 | 0 | 23.585 | 158135.9647 | 227360.7938 | 30.6166 | 27
883196 | 2018-04-23 13:51 | 4.6886 | Oxy5 (PSt7-10) | 2018-04-04 12:42 | default | 130.0355 | μmol/L | 33.2859 | °C | 1010 | hPa | Humid | 35 | 0 | 0 | 23.582 | 158144.8647 | 227362.0732 | 30.6166 | 27
883208 | 2018-04-23 13:51 | 4.7049 | Oxy5 (PSt7-10) | 2018-04-04 12:42 | default | 130.0112 | μmol/L | 33.289 | °C | 1010 | hPa | Humid | 35 | 0 | 0 | 23.583 | 158142.3964 | 227359.6509 | 30.6166 | 27
883223 | 2018-04-23 13:51 | 4.7221 | Oxy5 (PSt7-10) | 2018-04-04 12:42 | default | 130.0377 | μmol/L | 33.2879 | °C | 1010 | hPa | Humid | 35 | 0 | 0 | 23.581 | 158147.7923 | 227355.3411 | 30.6166 | 27
883227 | 2018-04-23 13:51 | 4.7386 | Oxy5 (PSt7-10) | 2018-04-04 12:42 | default | 130.0585 | μmol/L | 33.2756 | °C | 1010 | hPa | Humid | 35 | 0 | 0 | 23.584 | 158146.3893 | 227351.985 | 30.6166 | 27
883239 | 2018-04-23 13:51 | 4.7556 | Oxy5 (PSt7-10) | 2018-04-04 12:42 | default | 130.0205 | μmol/L | 33.2743 | °C | 1010 | hPa | Humid | 35 | 0 | 0 | 23.588 | 158143.0431 | 227360.4227 | 30.6166 | 27
883245 | 2018-04-23 13:51 | 4.7722 | Oxy5 (PSt7-10) | 2018-04-04 12:42 | default | 130.0179 | μmol/L | 33.2799 | °C | 1010 | hPa | Humid | 35 | 0 | 0 | 23.586 | 158137.34 | 227360.0634 | 30.6166 | 27
883258 | 2018-04-23 13:51 | 4.7897 | Oxy5 (PSt7-10) | 2018-04-04 12:42 | default | 130.0432 | μmol/L | 33.2766 | °C | 1010 | hPa | Humid | 35 | 0 | 0 | 23.585 | 158135.3491 | 227349.2594 | 30.6166 | 27
883270 | 2018-04-23 13:51 | 4.8051 | Oxy5 (PSt7-10) | 2018-04-04 12:42 | default | 130.0367 | μmol/L | 33.2706 | °C | 1010 | hPa | Humid | 35 | 0 | 0 | 23.588 | 158136.2437 | 227355.2071 | 30.6166 | 27
883277 | 2018-04-23 13:51 | 4.822 | Oxy5 (PSt7-10) | 2018-04-04 12:42 | default | 130.065 | μmol/L | 33.2641 | °C | 1010 | hPa | Humid | 35 | 0 | 0 | 23.588 | 158145.3517 | 227354.5038 | 30.6166 | 27
883291 | 2018-04-23 13:51 | 4.8386 | Oxy5 (PSt7-10) | 2018-04-04 12:42 | default | 130.0234 | μmol/L | 33.2712 | °C | 1010 | hPa | Humid | 35 | 0 | 0 | 23.589 | 158140.7526 | 227349.7678 | 30.6166 | 27
883302 | 2018-04-23 13:51 | 4.855 | Oxy5 (PSt7-10) | 2018-04-04 12:42 | default | 129.9995 | μmol/L | 33.2742 | °C | 1010 | hPa | Humid | 35 | 0 | 0 | 23.59 | 158134.3366 | 227349.3346 | 30.6166 | 27
883307 | 2018-04-23 13:51 | 4.8718 | Oxy5 (PSt7-10) | 2018-04-04 12:42 | default | 130.0166 | μmol/L | 33.2777 | °C | 1010 | hPa | Humid | 35 | 0 | 0 | 23.587 | 158145.9948 | 227353.2989 | 30.6166 | 27
883314 | 2018-04-23 13:51 | 4.8882 | Oxy5 (PSt7-10) | 2018-04-04 12:42 | default | 130.0147 | μmol/L | 33.2757 | °C | 1010 | hPa | Humid | 35 | 0 | 0 | 23.588 | 158145.3079 | 227347.2383 | 30.6166 | 27
883330 | 2018-04-23 13:51 | 4.9052 | Oxy5 (PSt7-10) | 2018-04-04 12:42 | default | 130.0084 | μmol/L | 33.2721 | °C | 1010 | hPa | Humid | 35 | 0 | 0 | 23.59 | 158153.3354 | 227346.9618 | 30.6166 | 27
883342 | 2018-04-23 13:51 | 4.922 | Oxy5 (PSt7-10) | 2018-04-04 12:42 | default | 130.0352 | μmol/L | 33.2685 | °C | 1010 | hPa | Humid | 35 | 0 | 0 | 23.589 | 158149.1077 | 227361.8806 | 30.6166 | 27
883353 | 2018-04-23 13:51 | 4.939 | Oxy5 (PSt7-10) | 2018-04-04 12:42 | default | 130.0354 | μmol/L | 33.2684 | °C | 1010 | hPa | Humid | 35 | 0 | 0 | 23.589 | 158163.0013 | 227361.965 | 30.6166 | 27
883356 | 2018-04-23 13:51 | 4.9555 | Oxy5 (PSt7-10) | 2018-04-04 12:42 | default | 129.9604 | μmol/L | 33.2731 | °C | 1010 | hPa | Humid | 35 | 0 | 0 | 23.594 | 158177.4842 | 227350.3618 | 30.6166 | 27
883367 | 2018-04-23 13:51 | 4.9721 | Oxy5 (PSt7-10) | 2018-04-04 12:42 | default | 129.9803 | μmol/L | 33.2686 | °C | 1010 | hPa | Humid | 35 | 0 | 0 | 23.594 | 158176.6265 | 227342.529 | 30.6166 | 27
883378 | 2018-04-23 13:51 | 4.9886 | Oxy5 (PSt7-10) | 2018-04-04 12:42 | default | 129.9478 | μmol/L | 33.2735 | °C | 1010 | hPa | Humid | 35 | 0 | 0 | 23.595 | 158189.1382 | 227359.5898 | 30.6166 | 27
883390 | 2018-04-23 13:51 | 5.005 | Oxy5 (PSt7-10) | 2018-04-04 12:42 | default | 130.0125 | μmol/L | 33.2662 | °C | 1010 | hPa | Humid | 35 | 0 | 0 | 23.592 | 158187.2476 | 227353.7462 | 30.6166 | 27
883395 | 2018-04-23 13:51 | 5.0221 | Oxy5 (PSt7-10) | 2018-04-04 12:42 | default | 129.8199 | μmol/L | 33.2978 | °C | 1010 | hPa | Humid | 35 | 0 | 0 | 23.597 | 158192.4254 | 227349.9269 | 30.6166 | 27
883407 | 2018-04-23 13:51 | 5.0389 | Oxy5 (PSt7-10) | 2018-04-04 12:42 | default | 129.9613 | μmol/L | 33.2779 | °C | 1010 | hPa | Humid | 35 | 0 | 0 | 23.592 | 158202.1322 | 227346.9885 | 30.6166 | 27
883421 | 2018-04-23 13:51 | 5.0556 | Oxy5 (PSt7-10) | 2018-04-04 12:42 | default | 129.8859 | μmol/L | 33.2902 | °C | 1010 | hPa | Humid | 35 | 0 | 0 | 23.594 | 158202.9572 | 227344.8923 | 30.6166 | 27
883432 | 2018-04-23 13:51 | 5.0721 | Oxy5 (PSt7-10) | 2018-04-04 12:42 | default | 129.8968 | μmol/L | 33.2877 | °C | 1010 | hPa | Humid | 35 | 0 | 0 | 23.594 | 158209.1935 | 227343.4505 | 30.6166 | 27
883436 | 2018-04-23 13:51 | 5.0884 | Oxy5 (PSt7-10) | 2018-04-04 12:42 | default | 129.9017 | μmol/L | 33.2841 | °C | 1010 | hPa | Humid | 35 | 0 | 0 | 23.595 | 158204.2077 | 227341.1436 | 30.6166 | 27
883445 | 2018-04-23 13:52 | 5.1057 | Oxy5 (PSt7-10) | 2018-04-04 12:42 | default | 129.9305 | μmol/L | 33.2675 | °C | 1010 | hPa | Humid | 35 | 0 | 0 | 23.599 | 158199.2498 | 227342.7128 | 30.6166 | 27
883458 | 2018-04-23 13:52 | 5.1215 | Oxy5 (PSt7-10) | 2018-04-04 12:42 | default | 129.9103 | μmol/L | 33.2771 | °C | 1010 | hPa | Humid | 35 | 0 | 0 | 23.597 | 158192.2401 | 227340.6073 | 30.6166 | 27
883470 | 2018-04-23 13:52 | 5.1385 | Oxy5 (PSt7-10) | 2018-04-04 12:42 | default | 129.9739 | μmol/L | 33.2625 | °C | 1010 | hPa | Humid | 35 | 0 | 0 | 23.597 | 158192.7996 | 227338.5134 | 30.6166 | 27
883478 | 2018-04-23 13:52 | 5.1554 | Oxy5 (PSt7-10) | 2018-04-04 12:42 | default | 129.9848 | μmol/L | 33.26 | °C | 1010 | hPa | Humid | 35 | 0 | 0 | 23.597 | 158190.384 | 227335.6441 | 30.6166 | 27
883490 | 2018-04-23 13:52 | 5.1719 | Oxy5 (PSt7-10) | 2018-04-04 12:42 | default | 129.9746 | μmol/L | 33.2624 | °C | 1010 | hPa | Humid | 35 | 0 | 0 | 23.597 | 158194.41 | 227344.0211 | 30.6166 | 27
883503 | 2018-04-23 13:52 | 5.1888 | Oxy5 (PSt7-10) | 2018-04-04 12:42 | default | 129.8877 | μmol/L | 33.2773 | °C | 1010 | hPa | Humid | 35 | 0 | 0 | 23.599 | 158191.8033 | 227329.8069 | 30.6166 | 27
883504 | 2018-04-23 13:52 | 5.205 | Oxy5 (PSt7-10) | 2018-04-04 12:42 | default | 129.864 | μmol/L | 33.2802 | °C | 1010 | hPa | Humid | 35 | 0 | 0 | 23.6 | 158186.1096 | 227340.4585 | 30.6166 | 27
883516 | 2018-04-23 13:52 | 5.2224 | Oxy5 (PSt7-10) | 2018-04-04 12:42 | default | 129.9341 | μmol/L | 33.2717 | °C | 1010 | hPa | Humid | 35 | 0 | 0 | 23.597 | 158194.9282 | 227336.6189 | 30.6166 | 27
883531 | 2018-04-23 13:52 | 5.2384 | Oxy5 (PSt7-10) | 2018-04-04 12:42 | default | 129.904 | μmol/L | 33.2736 | °C | 1010 | hPa | Humid | 35 | 0 | 0 | 23.599 | 158193.7282 | 227337.586 | 30.6166 | 27
883536 | 2018-04-23 13:52 | 5.2549 | Oxy5 (PSt7-10) | 2018-04-04 12:42 | default | 129.8825 | μmol/L | 33.271 | °C | 1010 | hPa | Humid | 35 | 0 | 0 | 23.602 | 158202.7781 | 227337.8611 | 30.6166 | 27
883549 | 2018-04-23 13:52 | 5.272 | Oxy5 (PSt7-10) | 2018-04-04 12:42 | default | 129.927 | μmol/L | 33.2683 | °C | 1010 | hPa | Humid | 35 | 0 | 0 | 23.599 | 158213.1686 | 227338.8248 | 30.6166 | 27
883558 | 2018-04-23 13:52 | 5.2891 | Oxy5 (PSt7-10) | 2018-04-04 12:42 | default | 129.8576 | μmol/L | 33.2817 | °C | 1010 | hPa | Humid | 35 | 0 | 0 | 23.6 | 158216.2374 | 227344.915 | 30.6166 | 27
883572 | 2018-04-23 13:52 | 5.305 | Oxy5 (PSt7-10) | 2018-04-04 12:42 | default | 129.9591 | μmol/L | 33.2534 | °C | 1010 | hPa | Humid | 35 | 0 | 0 | 23.602 | 158219.8491 | 227346.5522 | 30.6166 | 27
883577 | 2018-04-23 13:52 | 5.3216 | Oxy5 (PSt7-10) | 2018-04-04 12:42 | default | 129.8385 | μmol/L | 33.2711 | °C | 1010 | hPa | Humid | 35 | 0 | 0 | 23.606 | 158216.073 | 227336.2445 | 30.6166 | 27
883584 | 2018-04-23 13:52 | 5.3382 | Oxy5 (PSt7-10) | 2018-04-04 12:42 | default | 129.8224 | μmol/L | 33.2873 | °C | 1010 | hPa | Humid | 35 | 0 | 0 | 23.601 | 158223.7954 | 227345.577 | 30.6166 | 27
883602 | 2018-04-23 13:52 | 5.357 | Oxy5 (PSt7-10) | 2018-04-04 12:42 | default | 129.8328 | μmol/L | 33.2824 | °C | 1010 | hPa | Humid | 35 | 0 | 0 | 23.602 | 158236.7774 | 227340.7698 | 30.6166 | 27
883612 | 2018-04-23 13:52 | 5.3723 | Oxy5 (PSt7-10) | 2018-04-04 12:42 | default | 129.8142 | μmol/L | 33.2792 | °C | 1010 | hPa | Humid | 35 | 0 | 0 | 23.605 | 158248.2896 | 227345.3406 | 30.6166 | 27
883617 | 2018-04-23 13:52 | 5.3882 | Oxy5 (PSt7-10) | 2018-04-04 12:42 | default | 129.8034 | μmol/L | 33.2841 | °C | 1010 | hPa | Humid | 35 | 0 | 0 | 23.604 | 158247.5531 | 227342.5978 | 30.6166 | 27
883632 | 2018-04-23 13:52 | 5.4055 | Oxy5 (PSt7-10) | 2018-04-04 12:42 | default | 129.8619 | μmol/L | 33.2607 | °C | 1010 | hPa | Humid | 35 | 0 | 0 | 23.608 | 158264.0845 | 227351.2923 | 30.6166 | 27
883641 | 2018-04-23 13:52 | 5.4224 | Oxy5 (PSt7-10) | 2018-04-04 12:42 | default | 129.8263 | μmol/L | 33.2714 | °C | 1010 | hPa | Humid | 35 | 0 | 0 | 23.607 | 158259.1495 | 227345.8557 | 30.6166 | 27
883650 | 2018-04-23 13:52 | 5.4387 | Oxy5 (PSt7-10) | 2018-04-04 12:42 | default | 129.8407 | μmol/L | 33.2706 | °C | 1010 | hPa | Humid | 35 | 0 | 0 | 23.606 | 158268.1014 | 227333.2337 | 30.6166 | 27
883662 | 2018-04-23 13:52 | 5.4548 | Oxy5 (PSt7-10) | 2018-04-04 12:42 | default | 129.7863 | μmol/L | 33.2756 | °C | 1010 | hPa | Humid | 35 | 0 | 0 | 23.609 | 158265.9997 | 227338.3657 | 30.6166 | 27
883666 | 2018-04-23 13:52 | 5.4723 | Oxy5 (PSt7-10) | 2018-04-04 12:42 | default | 129.8777 | μmol/L | 33.2621 | °C | 1010 | hPa | Humid | 35 | 0 | 0 | 23.606 | 158276.0364 | 227352.5266 | 30.6166 | 27
883674 | 2018-04-23 13:52 | 5.4885 | Oxy5 (PSt7-10) | 2018-04-04 12:42 | default | 129.7882 | μmol/L | 33.2751 | °C | 1010 | hPa | Humid | 35 | 0 | 0 | 23.609 | 158275.7592 | 227345.5486 | 30.6166 | 27
883687 | 2018-04-23 13:52 | 5.505 | Oxy5 (PSt7-10) | 2018-04-04 12:42 | default | 129.8487 | μmol/L | 33.2588 | °C | 1010 | hPa | Humid | 35 | 0 | 0 | 23.61 | 158272.6205 | 227345.9958 | 30.6166 | 27
883700 | 2018-04-23 13:52 | 5.5216 | Oxy5 (PSt7-10) | 2018-04-04 12:42 | default | 129.7811 | μmol/L | 33.2718 | °C | 1010 | hPa | Humid | 35 | 0 | 0 | 23.611 | 158277.2263 | 227343.5211 | 30.6166 | 27
883709 | 2018-04-23 13:52 | 5.5385 | Oxy5 (PSt7-10) | 2018-04-04 12:42 | default | 129.812 | μmol/L | 33.2722 | °C | 1010 | hPa | Humid | 35 | 0 | 0 | 23.608 | 158261.585 | 227341.8221 | 30.6166 | 27
883715 | 2018-04-23 13:52 | 5.5551 | Oxy5 (PSt7-10) | 2018-04-04 12:42 | default | 129.7871 | μmol/L | 33.2704 | °C | 1010 | hPa | Humid | 35 | 0 | 0 | 23.611 | 158272.6732 | 227340.1276 | 30.6166 | 27
883728 | 2018-04-23 13:52 | 5.5722 | Oxy5 (PSt7-10) | 2018-04-04 12:42 | default | 129.8273 | μmol/L | 33.2637 | °C | 1010 | hPa | Humid | 35 | 0 | 0 | 23.61 | 158263.6279 | 227355.2302 | 30.6166 | 27
883741 | 2018-04-23 13:52 | 5.5886 | Oxy5 (PSt7-10) | 2018-04-04 12:42 | default | 129.7992 | μmol/L | 33.2626 | °C | 1010 | hPa | Humid | 35 | 0 | 0 | 23.613 | 158268.4105 | 227346.97 | 30.6166 | 27
883744 | 2018-04-23 13:52 | 5.6054 | Oxy5 (PSt7-10) | 2018-04-04 12:42 | default | 129.8709 | μmol/L | 33.2562 | °C | 1010 | hPa | Humid | 35 | 0 | 0 | 23.609 | 158275.0652 | 227350.5526 | 30.6166 | 27
883760 | 2018-04-23 13:52 | 5.6224 | Oxy5 (PSt7-10) | 2018-04-04 12:42 | default | 129.8814 | μmol/L | 33.2563 | °C | 1010 | hPa | Humid | 35 | 0 | 0 | 23.608 | 158285.881 | 227351.1411 | 30.6166 | 27
883773 | 2018-04-23 13:52 | 5.6382 | Oxy5 (PSt7-10) | 2018-04-04 12:42 | default | 129.8665 | μmol/L | 33.2497 | °C | 1010 | hPa | Humid | 35 | 0 | 0 | 23.612 | 158274.7643 | 227343.2006 | 30.6166 | 27
883778 | 2018-04-23 13:52 | 5.6549 | Oxy5 (PSt7-10) | 2018-04-04 12:42 | default | 129.7878 | μmol/L | 33.2702 | °C | 1010 | hPa | Humid | 35 | 0 | 0 | 23.611 | 158278.7815 | 227340.6071 | 30.6166 | 27
883791 | 2018-04-23 13:52 | 5.672 | Oxy5 (PSt7-10) | 2018-04-04 12:42 | default | 129.7561 | μmol/L | 33.275 | °C | 1010 | hPa | Humid | 35 | 0 | 0 | 23.612 | 158280.2791 | 227345.5848 | 30.6166 | 27
883796 | 2018-04-23 13:52 | 5.6885 | Oxy5 (PSt7-10) | 2018-04-04 12:42 | default | 129.7639 | μmol/L | 33.2682 | °C | 1010 | hPa | Humid | 35 | 0 | 0 | 23.614 | 158279.8759 | 227335.7125 | 30.6166 | 27
883807 | 2018-04-23 13:52 | 5.7055 | Oxy5 (PSt7-10) | 2018-04-04 12:42 | default | 129.7142 | μmol/L | 33.2821 | °C | 1010 | hPa | Humid | 35 | 0 | 0 | 23.613 | 158287.0183 | 227343.0887 | 30.6166 | 27
883816 | 2018-04-23 13:52 | 5.7218 | Oxy5 (PSt7-10) | 2018-04-04 12:42 | default | 129.6632 | μmol/L | 33.2888 | °C | 1010 | hPa | Humid | 35 | 0 | 0 | 23.615 | 158290.8529 | 227339.1005 | 30.6166 | 27
883828 | 2018-04-23 13:52 | 5.7391 | Oxy5 (PSt7-10) | 2018-04-04 12:42 | default | 129.7233 | μmol/L | 33.28 | °C | 1010 | hPa | Humid | 35 | 0 | 0 | 23.613 | 158300.0673 | 227342.0614 | 30.6166 | 27
883835 | 2018-04-23 13:52 | 5.7555 | Oxy5 (PSt7-10) | 2018-04-04 12:42 | default | 129.7637 | μmol/L | 33.2733 | °C | 1010 | hPa | Humid | 35 | 0 | 0 | 23.612 | 158318.1314 | 227343.699 | 30.6166 | 27
883846 | 2018-04-23 13:52 | 5.7723 | Oxy5 (PSt7-10) | 2018-04-04 12:42 | default | 129.7508 | μmol/L | 33.2687 | °C | 1010 | hPa | Humid | 35 | 0 | 0 | 23.615 | 158317.1661 | 227347.4417 | 30.6166 | 27
883857 | 2018-04-23 13:52 | 5.7884 | Oxy5 (PSt7-10) | 2018-04-04 12:42 | default | 129.7606 | μmol/L | 33.2665 | °C | 1010 | hPa | Humid | 35 | 0 | 0 | 23.615 | 158318.4978 | 227338.339 | 30.6166 | 27
883868 | 2018-04-23 13:52 | 5.8049 | Oxy5 (PSt7-10) | 2018-04-04 12:42 | default | 129.7254 | μmol/L | 33.2696 | °C | 1010 | hPa | Humid | 35 | 0 | 0 | 23.617 | 158310.2188 | 227335.6549 | 30.6166 | 27
883875 | 2018-04-23 13:52 | 5.8221 | Oxy5 (PSt7-10) | 2018-04-04 12:42 | default | 129.697 | μmol/L | 33.2711 | °C | 1010 | hPa | Humid | 35 | 0 | 0 | 23.619 | 158332.7891 | 227337.3596 | 30.6166 | 27
883887 | 2018-04-23 13:52 | 5.8383 | Oxy5 (PSt7-10) | 2018-04-04 12:42 | default | 129.7375 | μmol/L | 33.2718 | °C | 1010 | hPa | Humid | 35 | 0 | 0 | 23.615 | 158326.4445 | 227338.1481 | 30.6166 | 27
883900 | 2018-04-23 13:52 | 5.8552 | Oxy5 (PSt7-10) | 2018-04-04 12:42 | default | 129.7603 | μmol/L | 33.2641 | °C | 1010 | hPa | Humid | 35 | 0 | 0 | 23.616 | 158335.6649 | 227329.9377 | 30.6166 | 27
883911 | 2018-04-23 13:52 | 5.8718 | Oxy5 (PSt7-10) | 2018-04-04 12:42 | default | 129.7427 | μmol/L | 33.2606 | °C | 1010 | hPa | Humid | 35 | 0 | 0 | 23.619 | 158341.8844 | 227341.7693 | 30.6166 | 27
883920 | 2018-04-23 13:52 | 5.8883 | Oxy5 (PSt7-10) | 2018-04-04 12:42 | default | 129.7284 | μmol/L | 33.2689 | °C | 1010 | hPa | Humid | 35 | 0 | 0 | 23.617 | 158331.774 | 227338.2075 | 30.6166 | 27
883930 | 2018-04-23 13:52 | 5.9053 | Oxy5 (PSt7-10) | 2018-04-04 12:42 | default | 129.7133 | μmol/L | 33.2673 | °C | 1010 | hPa | Humid | 35 | 0 | 0 | 23.619 | 158341.8222 | 227347.2601 | 30.6166 | 27
883935 | 2018-04-23 13:52 | 5.9216 | Oxy5 (PSt7-10) | 2018-04-04 12:42 | default | 129.6933 | μmol/L | 33.2695 | °C | 1010 | hPa | Humid | 35 | 0 | 0 | 23.62 | 158332.7874 | 227337.2242 | 30.6166 | 27
883948 | 2018-04-23 13:52 | 5.9387 | Oxy5 (PSt7-10) | 2018-04-04 12:42 | default | 129.7292 | μmol/L | 33.2587 | °C | 1010 | hPa | Humid | 35 | 0 | 0 | 23.621 | 158334.1357 | 227331.4571 | 30.6166 | 27
883954 | 2018-04-23 13:52 | 5.9555 | Oxy5 (PSt7-10) | 2018-04-04 12:42 | default | 129.7324 | μmol/L | 33.258 | °C | 1010 | hPa | Humid | 35 | 0 | 0 | 23.621 | 158331.1015 | 227333.5736 | 30.6166 | 27
883968 | 2018-04-23 13:52 | 5.9724 | Oxy5 (PSt7-10) | 2018-04-04 12:42 | default | 129.6407 | μmol/L | 33.2715 | °C | 1010 | hPa | Humid | 35 | 0 | 0 | 23.624 | 158337.0179 | 227337.8523 | 30.6166 | 27
883977 | 2018-04-23 13:52 | 5.9883 | Oxy5 (PSt7-10) | 2018-04-04 12:42 | default | 129.6017 | μmol/L | 33.283 | °C | 1010 | hPa | Humid | 35 | 0 | 0 | 23.623 | 158340.098 | 227328.7331 | 30.6166 | 27
883987 | 2018-04-23 13:52 | 6.0049 | Oxy5 (PSt7-10) | 2018-04-04 12:42 | default | 129.5989 | μmol/L | 33.2786 | °C | 1010 | hPa | Humid | 35 | 0 | 0 | 23.625 | 158328.3596 | 227320.2488 | 30.6166 | 27
884000 | 2018-04-23 13:52 | 6.0223 | Oxy5 (PSt7-10) | 2018-04-04 12:42 | default | 129.678 | μmol/L | 33.2655 | °C | 1010 | hPa | Humid | 35 | 0 | 0 | 23.623 | 158344.2001 | 227333.7053 | 30.6166 | 27
884009 | 2018-04-23 13:52 | 6.0385 | Oxy5 (PSt7-10) | 2018-04-04 12:42 | default | 129.6632 | μmol/L | 33.2739 | °C | 1010 | hPa | Humid | 35 | 0 | 0 | 23.621 | 158342.8426 | 227330.9937 | 30.6166 | 27
884021 | 2018-04-23 13:52 | 6.0793 | Oxy5 (PSt7-10) | 2018-04-04 12:42 | default | 129.6168 | μmol/L | 33.277 | °C | 1010 | hPa | Humid | 35 | 0 | 0 | 23.624 | 158397.5302 | 227374.7155 | 30.6166 | 27
884032 | 2018-04-23 13:52 | 6.0794 | Oxy5 (PSt7-10) | 2018-04-04 12:42 | default | 129.6137 | μmol/L | 33.2752 | °C | 1010 | hPa | Humid | 35 | 0 | 0 | 23.625 | 158342.8382 | 227327.179 | 30.6166 | 27
884040 | 2018-04-23 13:52 | 6.0904 | Oxy5 (PSt7-10) | 2018-04-04 12:42 | default | 129.6457 | μmol/L | 33.2704 | °C | 1010 | hPa | Humid | 35 | 0 | 0 | 23.624 | 158306.1575 | 227301.4185 | 30.6166 | 27
884052 | 2018-04-23 13:53 | 6.1049 | Oxy5 (PSt7-10) | 2018-04-04 12:42 | default | 129.6187 | μmol/L | 33.2691 | °C | 1010 | hPa | Humid | 35 | 0 | 0 | 23.627 | 158331.4739 | 227310.0874 | 30.6166 | 27
884057 | 2018-04-23 13:53 | 6.1217 | Oxy5 (PSt7-10) | 2018-04-04 12:42 | default | 129.6641 | μmol/L | 33.2662 | °C | 1010 | hPa | Humid | 35 | 0 | 0 | 23.624 | 158345.579 | 227317.9749 | 30.6166 | 27
884069 | 2018-04-23 13:53 | 6.1383 | Oxy5 (PSt7-10) | 2018-04-04 12:42 | default | 129.6275 | μmol/L | 33.2696 | °C | 1010 | hPa | Humid | 35 | 0 | 0 | 23.626 | 158364.436 | 227317.8344 | 30.6166 | 27
884076 | 2018-04-23 13:53 | 6.1555 | Oxy5 (PSt7-10) | 2018-04-04 12:42 | default | 129.6977 | μmol/L | 33.2534 | °C | 1010 | hPa | Humid | 35 | 0 | 0 | 23.626 | 158378.0617 | 227318.6957 | 30.6166 | 27
884089 | 2018-04-23 13:53 | 6.1725 | Oxy5 (PSt7-10) | 2018-04-04 12:42 | default | 129.571 | μmol/L | 33.2701 | °C | 1010 | hPa | Humid | 35 | 0 | 0 | 23.631 | 158391.1864 | 227334.1704 | 30.6166 | 27
884099 | 2018-04-23 13:53 | 6.1883 | Oxy5 (PSt7-10) | 2018-04-04 12:42 | default | 129.6526 | μmol/L | 33.2638 | °C | 1010 | hPa | Humid | 35 | 0 | 0 | 23.626 | 158380.81 | 227325.9954 | 30.6166 | 27
884104 | 2018-04-23 13:53 | 6.2051 | Oxy5 (PSt7-10) | 2018-04-04 12:42 | default | 129.6997 | μmol/L | 33.253 | °C | 1010 | hPa | Humid | 35 | 0 | 0 | 23.626 | 158387.4416 | 227328.393 | 30.6166 | 27
884116 | 2018-04-23 13:53 | 6.2221 | Oxy5 (PSt7-10) | 2018-04-04 12:42 | default | 129.6418 | μmol/L | 33.2638 | °C | 1010 | hPa | Humid | 35 | 0 | 0 | 23.627 | 158399.2205 | 227321.253 | 30.6166 | 27
884133 | 2018-04-23 13:53 | 6.2404 | Oxy5 (PSt7-10) | 2018-04-04 12:42 | default | 129.6921 | μmol/L | 33.2422 | °C | 1010 | hPa | Humid | 35 | 0 | 0 | 23.631 | 158397.8582 | 227330.3812 | 30.6166 | 27
884134 | 2018-04-23 13:53 | 6.2553 | Oxy5 (PSt7-10) | 2018-04-04 12:42 | default | 129.6441 | μmol/L | 33.2583 | °C | 1010 | hPa | Humid | 35 | 0 | 0 | 23.629 | 158397.3903 | 227311.6753 | 30.6166 | 27
884152 | 2018-04-23 13:53 | 6.272 | Oxy5 (PSt7-10) | 2018-04-04 12:42 | default | 129.5557 | μmol/L | 33.2686 | °C | 1010 | hPa | Humid | 35 | 0 | 0 | 23.633 | 158402.9529 | 227323.0612 | 30.6166 | 27
884154 | 2018-04-23 13:53 | 6.2888 | Oxy5 (PSt7-10) | 2018-04-04 12:42 | default | 129.528 | μmol/L | 33.275 | °C | 1010 | hPa | Humid | 35 | 0 | 0 | 23.633 | 158401.106 | 227322.4693 | 30.6166 | 27
884169 | 2018-04-23 13:53 | 6.3077 | Oxy5 (PSt7-10) | 2018-04-04 12:42 | default | 129.5588 | μmol/L | 33.2679 | °C | 1010 | hPa | Humid | 35 | 0 | 0 | 23.633 | 158410.7722 | 227329.9649 | 30.6166 | 27
884175 | 2018-04-23 13:53 | 6.3217 | Oxy5 (PSt7-10) | 2018-04-04 12:42 | default | 129.549 | μmol/L | 33.2701 | °C | 1010 | hPa | Humid | 35 | 0 | 0 | 23.633 | 158399.6915 | 227325.181 | 30.6166 | 27
884186 | 2018-04-23 13:53 | 6.3388 | Oxy5 (PSt7-10) | 2018-04-04 12:42 | default | 129.5733 | μmol/L | 33.2621 | °C | 1010 | hPa | Humid | 35 | 0 | 0 | 23.634 | 158402.1475 | 227319.0239 | 30.6166 | 27
884201 | 2018-04-23 13:53 | 6.355 | Oxy5 (PSt7-10) | 2018-04-04 12:42 | default | 129.4961 | μmol/L | 33.2723 | °C | 1010 | hPa | Humid | 35 | 0 | 0 | 23.637 | 158404.3551 | 227330.7409 | 30.6166 | 27
884213 | 2018-04-23 13:53 | 6.3718 | Oxy5 (PSt7-10) | 2018-04-04 12:42 | default | 129.5521 | μmol/L | 33.2694 | °C | 1010 | hPa | Humid | 35 | 0 | 0 | 23.633 | 158401.2189 | 227324.816 | 30.6166 | 27
884215 | 2018-04-23 13:53 | 6.389 | Oxy5 (PSt7-10) | 2018-04-04 12:42 | default | 129.5237 | μmol/L | 33.271 | °C | 1010 | hPa | Humid | 35 | 0 | 0 | 23.635 | 158407.5229 | 227327.3484 | 30.6166 | 27
884226 | 2018-04-23 13:53 | 6.4059 | Oxy5 (PSt7-10) | 2018-04-04 12:42 | default | 129.5853 | μmol/L | 33.2593 | °C | 1010 | hPa | Humid | 35 | 0 | 0 | 23.634 | 158407.872 | 227317.342 | 30.6166 | 27
884241 | 2018-04-23 13:53 | 6.422 | Oxy5 (PSt7-10) | 2018-04-04 12:42 | default | 129.5439 | μmol/L | 33.2713 | °C | 1010 | hPa | Humid | 35 | 0 | 0 | 23.633 | 158411.7715 | 227317.4153 | 30.6166 | 27
884247 | 2018-04-23 13:53 | 6.4392 | Oxy5 (PSt7-10) | 2018-04-04 12:42 | default | 129.532 | μmol/L | 33.2666 | °C | 1010 | hPa | Humid | 35 | 0 | 0 | 23.636 | 158410.9112 | 227316.5773 | 30.6166 | 27
884254 | 2018-04-23 13:53 | 6.4562 | Oxy5 (PSt7-10) | 2018-04-04 12:42 | default | 129.493 | μmol/L | 33.2705 | °C | 1010 | hPa | Humid | 35 | 0 | 0 | 23.638 | 158409.2775 | 227315.1169 | 30.6166 | 27
884264 | 2018-04-23 13:53 | 6.4716 | Oxy5 (PSt7-10) | 2018-04-04 12:42 | default | 129.5424 | μmol/L | 33.2642 | °C | 1010 | hPa | Humid | 35 | 0 | 0 | 23.636 | 158410.9808 | 227314.3101 | 30.6166 | 27
884276 | 2018-04-23 13:53 | 6.4888 | Oxy5 (PSt7-10) | 2018-04-04 12:42 | default | 129.4981 | μmol/L | 33.2669 | °C | 1010 | hPa | Humid | 35 | 0 | 0 | 23.639 | 158418.8123 | 227313.9886 | 30.6166 | 27
884287 | 2018-04-23 13:53 | 6.5052 | Oxy5 (PSt7-10) | 2018-04-04 12:42 | default | 129.528 | μmol/L | 33.26 | °C | 1010 | hPa | Humid | 35 | 0 | 0 | 23.639 | 158436.7496 | 227330.1744 | 30.6166 | 27
884298 | 2018-04-23 13:53 | 6.5224 | Oxy5 (PSt7-10) | 2018-04-04 12:42 | default | 129.5341 | μmol/L | 33.2636 | °C | 1010 | hPa | Humid | 35 | 0 | 0 | 23.637 | 158442.6011 | 227314.9929 | 30.6166 | 27
884312 | 2018-04-23 13:53 | 6.5388 | Oxy5 (PSt7-10) | 2018-04-04 12:42 | default | 129.5593 | μmol/L | 33.2578 | °C | 1010 | hPa | Humid | 35 | 0 | 0 | 23.637 | 158444.6607 | 227319.3689 | 30.6166 | 27
884322 | 2018-04-23 13:53 | 6.5555 | Oxy5 (PSt7-10) | 2018-04-04 12:42 | default | 129.577 | μmol/L | 33.2487 | °C | 1010 | hPa | Humid | 35 | 0 | 0 | 23.639 | 158451.6467 | 227329.4683 | 30.6166 | 27
884324 | 2018-04-23 13:53 | 6.572 | Oxy5 (PSt7-10) | 2018-04-04 12:42 | default | 129.5511 | μmol/L | 33.2622 | °C | 1010 | hPa | Humid | 35 | 0 | 0 | 23.636 | 158453.9422 | 227316.7582 | 30.6166 | 27
884335 | 2018-04-23 13:53 | 6.5892 | Oxy5 (PSt7-10) | 2018-04-04 12:42 | default | 129.5349 | μmol/L | 33.2534 | °C | 1010 | hPa | Humid | 35 | 0 | 0 | 23.641 | 158460.4824 | 227318.328 | 30.6166 | 27
884348 | 2018-04-23 13:53 | 6.6056 | Oxy5 (PSt7-10) | 2018-04-04 12:42 | default | 129.4347 | μmol/L | 33.2815 | °C | 1010 | hPa | Humid | 35 | 0 | 0 | 23.639 | 158465.6898 | 227324.5476 | 30.6166 | 27
884357 | 2018-04-23 13:53 | 6.622 | Oxy5 (PSt7-10) | 2018-04-04 12:42 | default | 129.3912 | μmol/L | 33.2865 | °C | 1010 | hPa | Humid | 35 | 0 | 0 | 23.641 | 158466.2734 | 227317.003 | 30.6166 | 27
884365 | 2018-04-23 13:53 | 6.6392 | Oxy5 (PSt7-10) | 2018-04-04 12:42 | default | 129.492 | μmol/L | 33.2633 | °C | 1010 | hPa | Humid | 35 | 0 | 0 | 23.641 | 158459.0903 | 227316.8938 | 30.6166 | 27
884375 | 2018-04-23 13:53 | 6.6566 | Oxy5 (PSt7-10) | 2018-04-04 12:42 | default | 129.4765 | μmol/L | 33.2594 | °C | 1010 | hPa | Humid | 35 | 0 | 0 | 23.644 | 158459.115 | 227316.0626 | 30.6166 | 27
884390 | 2018-04-23 13:53 | 6.6722 | Oxy5 (PSt7-10) | 2018-04-04 12:42 | default | 129.4526 | μmol/L | 33.2723 | °C | 1010 | hPa | Humid | 35 | 0 | 0 | 23.641 | 158459.089 | 227304.7661 | 30.6166 | 27
884402 | 2018-04-23 13:53 | 6.689 | Oxy5 (PSt7-10) | 2018-04-04 12:42 | default | 129.3872 | μmol/L | 33.2849 | °C | 1010 | hPa | Humid | 35 | 0 | 0 | 23.642 | 158470.8181 | 227317.6081 | 30.6166 | 27
884404 | 2018-04-23 13:53 | 6.7056 | Oxy5 (PSt7-10) | 2018-04-04 12:42 | default | 129.4321 | μmol/L | 33.2696 | °C | 1010 | hPa | Humid | 35 | 0 | 0 | 23.644 | 158465.584 | 227312.0098 | 30.6166 | 27
884418 | 2018-04-23 13:53 | 6.73 | Oxy5 (PSt7-10) | 2018-04-04 12:42 | default | 129.4632 | μmol/L | 33.2649 | °C | 1010 | hPa | Humid | 35 | 0 | 0 | 23.643 | 158482.0987 | 227331.2675 | 30.6166 | 27
884428 | 2018-04-23 13:53 | 6.7402 | Oxy5 (PSt7-10) | 2018-04-04 12:42 | default | 129.4531 | μmol/L | 33.2697 | °C | 1010 | hPa | Humid | 35 | 0 | 0 | 23.642 | 158446.5815 | 227306.1162 | 30.6166 | 27
884439 | 2018-04-23 13:53 | 6.7555 | Oxy5 (PSt7-10) | 2018-04-04 12:42 | default | 129.4405 | μmol/L | 33.2626 | °C | 1010 | hPa | Humid | 35 | 0 | 0 | 23.646 | 158461.0288 | 227303.4404 | 30.6166 | 27
884448 | 2018-04-23 13:53 | 6.7718 | Oxy5 (PSt7-10) | 2018-04-04 12:42 | default | 129.4383 | μmol/L | 33.2657 | °C | 1010 | hPa | Humid | 35 | 0 | 0 | 23.645 | 158467.8549 | 227326.2723 | 30.6166 | 27
884460 | 2018-04-23 13:53 | 6.7889 | Oxy5 (PSt7-10) | 2018-04-04 12:42 | default | 129.4517 | μmol/L | 33.2551 | °C | 1010 | hPa | Humid | 35 | 0 | 0 | 23.648 | 158453.9654 | 227302.9539 | 30.6166 | 27
884467 | 2018-04-23 13:53 | 6.8071 | Oxy5 (PSt7-10) | 2018-04-04 12:42 | default | 129.4239 | μmol/L | 33.2615 | °C | 1010 | hPa | Humid | 35 | 0 | 0 | 23.648 | 158464.5326 | 227308.9363 | 30.6166 | 27
884478 | 2018-04-23 13:53 | 6.8216 | Oxy5 (PSt7-10) | 2018-04-04 12:42 | default | 129.4724 | μmol/L | 33.2578 | °C | 1010 | hPa | Humid | 35 | 0 | 0 | 23.645 | 158461.9412 | 227311.5752 | 30.6166 | 27
884485 | 2018-04-23 13:53 | 6.8388 | Oxy5 (PSt7-10) | 2018-04-04 12:42 | default | 129.3732 | μmol/L | 33.2632 | °C | 1010 | hPa | Humid | 35 | 0 | 0 | 23.652 | 158473.722 | 227301.9967 | 30.6166 | 27
884494 | 2018-04-23 13:53 | 6.8556 | Oxy5 (PSt7-10) | 2018-04-04 12:42 | default | 129.424 | μmol/L | 33.254 | °C | 1010 | hPa | Humid | 35 | 0 | 0 | 23.651 | 158482.1145 | 227307.5488 | 30.6166 | 27
884505 | 2018-04-23 13:53 | 6.8723 | Oxy5 (PSt7-10) | 2018-04-04 12:42 | default | 129.4451 | μmol/L | 33.2516 | °C | 1010 | hPa | Humid | 35 | 0 | 0 | 23.65 | 158481.2154 | 227307.5949 | 30.6166 | 27
884516 | 2018-04-23 13:53 | 6.8884 | Oxy5 (PSt7-10) | 2018-04-04 12:42 | default | 129.4771 | μmol/L | 33.2542 | °C | 1010 | hPa | Humid | 35 | 0 | 0 | 23.646 | 158499.1313 | 227315.5701 | 30.6166 | 27
884525 | 2018-04-23 13:53 | 6.9048 | Oxy5 (PSt7-10) | 2018-04-04 12:42 | default | 129.4622 | μmol/L | 33.2452 | °C | 1010 | hPa | Humid | 35 | 0 | 0 | 23.651 | 158502.2693 | 227310.6128 | 30.6166 | 27
884535 | 2018-04-23 13:53 | 6.9222 | Oxy5 (PSt7-10) | 2018-04-04 12:42 | default | 129.4314 | μmol/L | 33.2547 | °C | 1010 | hPa | Humid | 35 | 0 | 0 | 23.65 | 158505.1649 | 227305.1354 | 30.6166 | 27
884547 | 2018-04-23 13:53 | 6.9385 | Oxy5 (PSt7-10) | 2018-04-04 12:42 | default | 129.3636 | μmol/L | 33.2729 | °C | 1010 | hPa | Humid | 35 | 0 | 0 | 23.649 | 158515.7605 | 227307.4088 | 30.6166 | 27
884556 | 2018-04-23 13:53 | 6.9549 | Oxy5 (PSt7-10) | 2018-04-04 12:42 | default | 129.3572 | μmol/L | 33.2668 | °C | 1010 | hPa | Humid | 35 | 0 | 0 | 23.652 | 158516.6224 | 227302.7614 | 30.6166 | 27
884568 | 2018-04-23 13:53 | 6.9718 | Oxy5 (PSt7-10) | 2018-04-04 12:42 | default | 129.3499 | μmol/L | 33.266 | °C | 1010 | hPa | Humid | 35 | 0 | 0 | 23.653 | 158518.7245 | 227306.9502 | 30.6166 | 27
884581 | 2018-04-23 13:53 | 6.9901 | Oxy5 (PSt7-10) | 2018-04-04 12:42 | default | 129.4153 | μmol/L | 33.261 | °C | 1010 | hPa | Humid | 35 | 0 | 0 | 23.649 | 158541.1498 | 227317.4679 | 30.6166 | 27
884587 | 2018-04-23 13:53 | 7.007 | Oxy5 (PSt7-10) | 2018-04-04 12:42 | default | 129.3557 | μmol/L | 33.2647 | °C | 1010 | hPa | Humid | 35 | 0 | 0 | 23.653 | 158523.0338 | 227313.2626 | 30.6166 | 27
884595 | 2018-04-23 13:53 | 7.0222 | Oxy5 (PSt7-10) | 2018-04-04 12:42 | default | 129.3574 | μmol/L | 33.2668 | °C | 1010 | hPa | Humid | 35 | 0 | 0 | 23.652 | 158521.4714 | 227310.3132 | 30.6166 | 27
884606 | 2018-04-23 13:53 | 7.0383 | Oxy5 (PSt7-10) | 2018-04-04 12:42 | default | 129.4051 | μmol/L | 33.2583 | °C | 1010 | hPa | Humid | 35 | 0 | 0 | 23.651 | 158532.5076 | 227297.2224 | 30.6166 | 27
884615 | 2018-04-23 13:53 | 7.0548 | Oxy5 (PSt7-10) | 2018-04-04 12:42 | default | 129.3424 | μmol/L | 33.2653 | °C | 1010 | hPa | Humid | 35 | 0 | 0 | 23.654 | 158531.2906 | 227307.5102 | 30.6166 | 27
884628 | 2018-04-23 13:53 | 7.0719 | Oxy5 (PSt7-10) | 2018-04-04 12:42 | default | 129.3436 | μmol/L | 33.2675 | °C | 1010 | hPa | Humid | 35 | 0 | 0 | 23.653 | 158529.8807 | 227317.4086 | 30.6166 | 27
884641 | 2018-04-23 13:53 | 7.0885 | Oxy5 (PSt7-10) | 2018-04-04 12:42 | default | 129.3212 | μmol/L | 33.2701 | °C | 1010 | hPa | Humid | 35 | 0 | 0 | 23.654 | 158530.7114 | 227311.7748 | 30.6166 | 27
884646 | 2018-04-23 13:54 | 7.1076 | Oxy5 (PSt7-10) | 2018-04-04 12:42 | default | 129.3606 | μmol/L | 33.2536 | °C | 1010 | hPa | Humid | 35 | 0 | 0 | 23.657 | 158529.9644 | 227313.8201 | 30.6166 | 27
884661 | 2018-04-23 13:54 | 7.1222 | Oxy5 (PSt7-10) | 2018-04-04 12:42 | default | 129.3821 | μmol/L | 33.2511 | °C | 1010 | hPa | Humid | 35 | 0 | 0 | 23.656 | 158517.7126 | 227303.3549 | 30.6166 | 27
884671 | 2018-04-23 13:54 | 7.1392 | Oxy5 (PSt7-10) | 2018-04-04 12:42 | default | 129.3669 | μmol/L | 33.2571 | °C | 1010 | hPa | Humid | 35 | 0 | 0 | 23.655 | 158529.2361 | 227315.5563 | 30.6166 | 27
884674 | 2018-04-23 13:54 | 7.1554 | Oxy5 (PSt7-10) | 2018-04-04 12:42 | default | 129.3763 | μmol/L | 33.2525 | °C | 1010 | hPa | Humid | 35 | 0 | 0 | 23.656 | 158527.4453 | 227302.0829 | 30.6166 | 27
884684 | 2018-04-23 13:54 | 7.1716 | Oxy5 (PSt7-10) | 2018-04-04 12:42 | default | 129.3133 | μmol/L | 33.2595 | °C | 1010 | hPa | Humid | 35 | 0 | 0 | 23.659 | 158521.4132 | 227303.4172 | 30.6166 | 27
884700 | 2018-04-23 13:54 | 7.2289 | Oxy5 (PSt7-10) | 2018-04-04 12:42 | default | 129.282 | μmol/L | 33.2692 | °C | 1010 | hPa | Humid | 35 | 0 | 0 | 23.658 | 158600.4883 | 227361.0354 | 30.6166 | 27
884719 | 2018-04-23 13:54 | 7.2331 | Oxy5 (PSt7-10) | 2018-04-04 12:42 | default | 129.2707 | μmol/L | 33.2668 | °C | 1010 | hPa | Humid | 35 | 0 | 0 | 23.66 | 158590.7201 | 227334.8552 | 30.6166 | 27
884728 | 2018-04-23 13:54 | 7.2527 | Oxy5 (PSt7-10) | 2018-04-04 12:42 | default | 129.2923 | μmol/L | 33.2668 | °C | 1010 | hPa | Humid | 35 | 0 | 0 | 23.658 | 158540.1623 | 227294.9717 | 30.6166 | 27
884739 | 2018-04-23 13:54 | 7.2527 | Oxy5 (PSt7-10) | 2018-04-04 12:42 | default | 129.2202 | μmol/L | 33.2685 | °C | 1010 | hPa | Humid | 35 | 0 | 0 | 23.664 | 158530.3915 | 227289.1904 | 30.6166 | 27
884743 | 2018-04-23 13:54 | 7.2625 | Oxy5 (PSt7-10) | 2018-04-04 12:42 | default | 129.3234 | μmol/L | 33.2572 | °C | 1010 | hPa | Humid | 35 | 0 | 0 | 23.659 | 158584.9625 | 227312.7711 | 30.6166 | 27
884759 | 2018-04-23 13:54 | 7.3037 | Oxy5 (PSt7-10) | 2018-04-04 12:42 | default | 129.2986 | μmol/L | 33.2604 | °C | 1010 | hPa | Humid | 35 | 0 | 0 | 23.66 | 158555.4613 | 227291.1724 | 30.6166 | 27
884745 | 2018-04-23 13:54 | 7.3039 | Oxy5 (PSt7-10) | 2018-04-04 12:42 | default | 129.2984 | μmol/L | 33.2604 | °C | 1010 | hPa | Humid | 35 | 0 | 0 | 23.66 | 158508.4144 | 227260.2684 | 30.6166 | 27
884750 | 2018-04-23 13:54 | 7.3193 | Oxy5 (PSt7-10) | 2018-04-04 12:42 | default | 129.2437 | μmol/L | 33.2655 | °C | 1010 | hPa | Humid | 35 | 0 | 0 | 23.663 | 158535.9104 | 227270.829 | 30.6166 | 27
884782 | 2018-04-23 13:54 | 7.3319 | Oxy5 (PSt7-10) | 2018-04-04 12:42 | default | 129.2961 | μmol/L | 33.2534 | °C | 1010 | hPa | Humid | 35 | 0 | 0 | 23.663 | 158536.1023 | 227266.6896 | 30.6166 | 27
884792 | 2018-04-23 13:54 | 7.3439 | Oxy5 (PSt7-10) | 2018-04-04 12:42 | default | 129.261 | μmol/L | 33.2591 | °C | 1010 | hPa | Humid | 35 | 0 | 0 | 23.664 | 158533.7012 | 227261.0113 | 30.6166 | 27
884794 | 2018-04-23 13:54 | 7.3552 | Oxy5 (PSt7-10) | 2018-04-04 12:42 | default | 129.2822 | μmol/L | 33.2492 | °C | 1010 | hPa | Humid | 35 | 0 | 0 | 23.666 | 158534.5058 | 227268.7212 | 30.6166 | 27
884810 | 2018-04-23 13:54 | 7.3715 | Oxy5 (PSt7-10) | 2018-04-04 12:42 | default | 129.2673 | μmol/L | 33.2551 | °C | 1010 | hPa | Humid | 35 | 0 | 0 | 23.665 | 158559.7504 | 227274.3944 | 30.6166 | 27
884819 | 2018-04-23 13:54 | 7.3888 | Oxy5 (PSt7-10) | 2018-04-04 12:42 | default | 129.2712 | μmol/L | 33.2567 | °C | 1010 | hPa | Humid | 35 | 0 | 0 | 23.664 | 158577.4477 | 227281.6518 | 30.6166 | 27
884831 | 2018-04-23 13:54 | 7.4253 | Oxy5 (PSt7-10) | 2018-04-04 12:42 | default | 129.2908 | μmol/L | 33.2522 | °C | 1010 | hPa | Humid | 35 | 0 | 0 | 23.664 | 158621.9112 | 227321.5301 | 30.6166 | 27
884840 | 2018-04-23 13:54 | 7.426 | Oxy5 (PSt7-10) | 2018-04-04 12:42 | default | 129.2636 | μmol/L | 33.261 | °C | 1010 | hPa | Humid | 35 | 0 | 0 | 23.663 | 158588.4218 | 227295.8467 | 30.6166 | 27
884850 | 2018-04-23 13:54 | 7.4542 | Oxy5 (PSt7-10) | 2018-04-04 12:42 | default | 129.3141 | μmol/L | 33.2493 | °C | 1010 | hPa | Humid | 35 | 0 | 0 | 23.663 | 158601.5319 | 227307.8546 | 30.6166 | 27
884863 | 2018-04-23 13:54 | 7.4571 | Oxy5 (PSt7-10) | 2018-04-04 12:42 | default | 129.2898 | μmol/L | 33.2499 | °C | 1010 | hPa | Humid | 35 | 0 | 0 | 23.665 | 158563.9321 | 227270.4703 | 30.6166 | 27
884865 | 2018-04-23 13:54 | 7.4743 | Oxy5 (PSt7-10) | 2018-04-04 12:42 | default | 129.2973 | μmol/L | 33.2457 | °C | 1010 | hPa | Humid | 35 | 0 | 0 | 23.666 | 158557.3694 | 227266.4804 | 30.6166 | 27
884874 | 2018-04-23 13:54 | 7.4888 | Oxy5 (PSt7-10) | 2018-04-04 12:42 | default | 129.3129 | μmol/L | 33.2446 | °C | 1010 | hPa | Humid | 35 | 0 | 0 | 23.665 | 158560.6438 | 227285.3544 | 30.6166 | 27
884884 | 2018-04-23 13:54 | 7.5054 | Oxy5 (PSt7-10) | 2018-04-04 12:42 | default | 129.2164 | μmol/L | 33.2594 | °C | 1010 | hPa | Humid | 35 | 0 | 0 | 23.668 | 158580.0461 | 227279.1376 | 30.6166 | 27
884898 | 2018-04-23 13:54 | 7.5218 | Oxy5 (PSt7-10) | 2018-04-04 12:42 | default | 129.2625 | μmol/L | 33.2487 | °C | 1010 | hPa | Humid | 35 | 0 | 0 | 23.668 | 158580.3441 | 227282.5051 | 30.6166 | 27
884907 | 2018-04-23 13:54 | 7.5431 | Oxy5 (PSt7-10) | 2018-04-04 12:42 | default | 129.214 | μmol/L | 33.2599 | °C | 1010 | hPa | Humid | 35 | 0 | 0 | 23.668 | 158596.4198 | 227294.8857 | 30.6166 | 27
884917 | 2018-04-23 13:54 | 7.5565 | Oxy5 (PSt7-10) | 2018-04-04 12:42 | default | 129.1273 | μmol/L | 33.2799 | °C | 1010 | hPa | Humid | 35 | 0 | 0 | 23.668 | 158585.9215 | 227289.78 | 30.6166 | 27
884925 | 2018-04-23 13:54 | 7.5727 | Oxy5 (PSt7-10) | 2018-04-04 12:42 | default | 129.1979 | μmol/L | 33.2636 | °C | 1010 | hPa | Humid | 35 | 0 | 0 | 23.668 | 158590.4049 | 227292.2143 | 30.6166 | 27
884941 | 2018-04-23 13:54 | 7.589 | Oxy5 (PSt7-10) | 2018-04-04 12:42 | default | 129.1961 | μmol/L | 33.2665 | °C | 1010 | hPa | Humid | 35 | 0 | 0 | 23.667 | 158589.7346 | 227290.173 | 30.6166 | 27
884950 | 2018-04-23 13:54 | 7.6057 | Oxy5 (PSt7-10) | 2018-04-04 12:42 | default | 129.2411 | μmol/L | 33.2537 | °C | 1010 | hPa | Humid | 35 | 0 | 0 | 23.668 | 158593.2571 | 227288.6449 | 30.6166 | 27
884962 | 2018-04-23 13:54 | 7.623 | Oxy5 (PSt7-10) | 2018-04-04 12:42 | default | 129.2395 | μmol/L | 33.2515 | °C | 1010 | hPa | Humid | 35 | 0 | 0 | 23.669 | 158599.9676 | 227302.8642 | 30.6166 | 27
884971 | 2018-04-23 13:54 | 7.6394 | Oxy5 (PSt7-10) | 2018-04-04 12:42 | default | 129.1761 | μmol/L | 33.2537 | °C | 1010 | hPa | Humid | 35 | 0 | 0 | 23.674 | 158594.9195 | 227292.1246 | 30.6166 | 27
884976 | 2018-04-23 13:54 | 7.655 | Oxy5 (PSt7-10) | 2018-04-04 12:42 | default | 129.2319 | μmol/L | 33.2433 | °C | 1010 | hPa | Humid | 35 | 0 | 0 | 23.673 | 158608.1804 | 227288.7758 | 30.6166 | 27
884985 | 2018-04-23 13:54 | 7.6718 | Oxy5 (PSt7-10) | 2018-04-04 12:42 | default | 129.2264 | μmol/L | 33.2496 | °C | 1010 | hPa | Humid | 35 | 0 | 0 | 23.671 | 158610.1298 | 227283.371 | 30.6166 | 27
884996 | 2018-04-23 13:54 | 7.6891 | Oxy5 (PSt7-10) | 2018-04-04 12:42 | default | 129.262 | μmol/L | 33.2463 | °C | 1010 | hPa | Humid | 35 | 0 | 0 | 23.669 | 158621.3792 | 227290.0725 | 30.6166 | 27
885010 | 2018-04-23 13:54 | 7.7068 | Oxy5 (PSt7-10) | 2018-04-04 12:42 | default | 129.1571 | μmol/L | 33.2581 | °C | 1010 | hPa | Humid | 35 | 0 | 0 | 23.674 | 158631.8706 | 227294.3201 | 30.6166 | 27
885020 | 2018-04-23 13:54 | 7.747 | Oxy5 (PSt7-10) | 2018-04-04 12:42 | default | 129.1093 | μmol/L | 33.2616 | °C | 1010 | hPa | Humid | 35 | 0 | 0 | 23.677 | 158689.2394 | 227328.3898 | 30.6166 | 27
885029 | 2018-04-23 13:54 | 7.747 | Oxy5 (PSt7-10) | 2018-04-04 12:42 | default | 129.1201 | μmol/L | 33.2616 | °C | 1010 | hPa | Humid | 35 | 0 | 0 | 23.676 | 158633.766 | 227285.4559 | 30.6166 | 27
885042 | 2018-04-23 13:54 | 7.7597 | Oxy5 (PSt7-10) | 2018-04-04 12:42 | default | 129.1015 | μmol/L | 33.2659 | °C | 1010 | hPa | Humid | 35 | 0 | 0 | 23.676 | 158636.8326 | 227284.3374 | 30.6166 | 27
885048 | 2018-04-23 13:54 | 7.7728 | Oxy5 (PSt7-10) | 2018-04-04 12:42 | default | 129.1123 | μmol/L | 33.2659 | °C | 1010 | hPa | Humid | 35 | 0 | 0 | 23.675 | 158589.4477 | 227254.8066 | 30.6166 | 27
885055 | 2018-04-23 13:54 | 7.7897 | Oxy5 (PSt7-10) | 2018-04-04 12:42 | default | 129.1575 | μmol/L | 33.2505 | °C | 1010 | hPa | Humid | 35 | 0 | 0 | 23.677 | 158637.4257 | 227289.918 | 30.6166 | 27
885068 | 2018-04-23 13:54 | 7.806 | Oxy5 (PSt7-10) | 2018-04-04 12:42 | default | 129.1191 | μmol/L | 33.2544 | °C | 1010 | hPa | Humid | 35 | 0 | 0 | 23.679 | 158640.1749 | 227276.5451 | 30.6166 | 27
885082 | 2018-04-23 13:54 | 7.8227 | Oxy5 (PSt7-10) | 2018-04-04 12:42 | default | 129.1977 | μmol/L | 33.2487 | °C | 1010 | hPa | Humid | 35 | 0 | 0 | 23.674 | 158642.0298 | 227277.4258 | 30.6166 | 27
885087 | 2018-04-23 13:54 | 7.8386 | Oxy5 (PSt7-10) | 2018-04-04 12:42 | default | 129.1522 | μmol/L | 33.2467 | °C | 1010 | hPa | Humid | 35 | 0 | 0 | 23.679 | 158629.6584 | 227278.2971 | 30.6166 | 27
885102 | 2018-04-23 13:54 | 7.8578 | Oxy5 (PSt7-10) | 2018-04-04 12:42 | default | 129.1167 | μmol/L | 33.2549 | °C | 1010 | hPa | Humid | 35 | 0 | 0 | 23.679 | 158642.4872 | 227284.8779 | 30.6166 | 27
885108 | 2018-04-23 13:54 | 7.8731 | Oxy5 (PSt7-10) | 2018-04-04 12:42 | default | 129.0786 | μmol/L | 33.2637 | °C | 1010 | hPa | Humid | 35 | 0 | 0 | 23.679 | 158628.5888 | 227285.2494 | 30.6166 | 27
885117 | 2018-04-23 13:54 | 7.8914 | Oxy5 (PSt7-10) | 2018-04-04 12:42 | default | 129.0854 | μmol/L | 33.2646 | °C | 1010 | hPa | Humid | 35 | 0 | 0 | 23.678 | 158642.443 | 227291.5236 | 30.6166 | 27
885129 | 2018-04-23 13:54 | 7.9053 | Oxy5 (PSt7-10) | 2018-04-04 12:42 | default | 129.0734 | μmol/L | 33.2624 | °C | 1010 | hPa | Humid | 35 | 0 | 0 | 23.68 | 158635.9682 | 227281.9147 | 30.6166 | 27
885134 | 2018-04-23 13:54 | 7.9217 | Oxy5 (PSt7-10) | 2018-04-04 12:42 | default | 129.1553 | μmol/L | 33.256 | °C | 1010 | hPa | Humid | 35 | 0 | 0 | 23.675 | 158635.0545 | 227285.4326 | 30.6166 | 27
885145 | 2018-04-23 13:54 | 7.9383 | Oxy5 (PSt7-10) | 2018-04-04 12:42 | default | 129.1292 | μmol/L | 33.247 | °C | 1010 | hPa | Humid | 35 | 0 | 0 | 23.681 | 158639.5762 | 227287.0335 | 30.6166 | 27
885158 | 2018-04-23 13:54 | 7.9551 | Oxy5 (PSt7-10) | 2018-04-04 12:42 | default | 129.1038 | μmol/L | 33.2529 | °C | 1010 | hPa | Humid | 35 | 0 | 0 | 23.681 | 158645.3227 | 227291.0653 | 30.6166 | 27
885165 | 2018-04-23 13:54 | 7.9717 | Oxy5 (PSt7-10) | 2018-04-04 12:42 | default | 129.086 | μmol/L | 33.262 | °C | 1010 | hPa | Humid | 35 | 0 | 0 | 23.679 | 158641.0692 | 227287.1235 | 30.6166 | 27
885181 | 2018-04-23 13:54 | 7.9884 | Oxy5 (PSt7-10) | 2018-04-04 12:42 | default | 129.1111 | μmol/L | 33.2462 | °C | 1010 | hPa | Humid | 35 | 0 | 0 | 23.683 | 158643.6829 | 227287.9237 | 30.6166 | 27
885188 | 2018-04-23 13:54 | 8.0052 | Oxy5 (PSt7-10) | 2018-04-04 12:42 | default | 129.0857 | μmol/L | 33.2546 | °C | 1010 | hPa | Humid | 35 | 0 | 0 | 23.682 | 158645.7 | 227272.7102 | 30.6166 | 27
885203 | 2018-04-23 13:54 | 8.0221 | Oxy5 (PSt7-10) | 2018-04-04 12:42 | default | 129.105 | μmol/L | 33.2526 | °C | 1010 | hPa | Humid | 35 | 0 | 0 | 23.681 | 158647.3964 | 227280.9005 | 30.6166 | 27
885213 | 2018-04-23 13:54 | 8.0392 | Oxy5 (PSt7-10) | 2018-04-04 12:42 | default | 129.0959 | μmol/L | 33.2497 | °C | 1010 | hPa | Humid | 35 | 0 | 0 | 23.683 | 158662.7536 | 227284.6295 | 30.6166 | 27
885219 | 2018-04-23 13:54 | 8.0558 | Oxy5 (PSt7-10) | 2018-04-04 12:42 | default | 129.0233 | μmol/L | 33.264 | °C | 1010 | hPa | Humid | 35 | 0 | 0 | 23.684 | 158665.4444 | 227280.8428 | 30.6166 | 27
885225 | 2018-04-23 13:54 | 8.0724 | Oxy5 (PSt7-10) | 2018-04-04 12:42 | default | 129.079 | μmol/L | 33.2561 | °C | 1010 | hPa | Humid | 35 | 0 | 0 | 23.682 | 158669.591 | 227286.2918 | 30.6166 | 27
885234 | 2018-04-23 13:54 | 8.089 | Oxy5 (PSt7-10) | 2018-04-04 12:42 | default | 129.0624 | μmol/L | 33.255 | °C | 1010 | hPa | Humid | 35 | 0 | 0 | 23.684 | 158680.8594 | 227281.0151 | 30.6166 | 27
885246 | 2018-04-23 13:55 | 8.1051 | Oxy5 (PSt7-10) | 2018-04-04 12:42 | default | 129.0361 | μmol/L | 33.256 | °C | 1010 | hPa | Humid | 35 | 0 | 0 | 23.686 | 158686.0705 | 227280.7885 | 30.6166 | 27
885257 | 2018-04-23 13:55 | 8.123 | Oxy5 (PSt7-10) | 2018-04-04 12:42 | default | 129.0706 | μmol/L | 33.2556 | °C | 1010 | hPa | Humid | 35 | 0 | 0 | 23.683 | 158700.268 | 227288.108 | 30.6166 | 27
885267 | 2018-04-23 13:55 | 8.1387 | Oxy5 (PSt7-10) | 2018-04-04 12:42 | default | 129.0933 | μmol/L | 33.2503 | °C | 1010 | hPa | Humid | 35 | 0 | 0 | 23.683 | 158699.5822 | 227280.4129 | 30.6166 | 27
885282 | 2018-04-23 13:55 | 8.1559 | Oxy5 (PSt7-10) | 2018-04-04 12:42 | default | 129.1226 | μmol/L | 33.2361 | °C | 1010 | hPa | Humid | 35 | 0 | 0 | 23.686 | 158708.4086 | 227281.3654 | 30.6166 | 27
885289 | 2018-04-23 13:55 | 8.1723 | Oxy5 (PSt7-10) | 2018-04-04 12:42 | default | 129.0856 | μmol/L | 33.2446 | °C | 1010 | hPa | Humid | 35 | 0 | 0 | 23.686 | 158708.6484 | 227284.6824 | 30.6166 | 27
885299 | 2018-04-23 13:55 | 8.189 | Oxy5 (PSt7-10) | 2018-04-04 12:42 | default | 129.0146 | μmol/L | 33.2585 | °C | 1010 | hPa | Humid | 35 | 0 | 0 | 23.687 | 158707.8663 | 227275.9358 | 30.6166 | 27
885310 | 2018-04-23 13:55 | 8.2051 | Oxy5 (PSt7-10) | 2018-04-04 12:42 | default | 128.9677 | μmol/L | 33.2668 | °C | 1010 | hPa | Humid | 35 | 0 | 0 | 23.688 | 158705.001 | 227279.4922 | 30.6166 | 27
885318 | 2018-04-23 13:55 | 8.2223 | Oxy5 (PSt7-10) | 2018-04-04 12:42 | default | 129.0454 | μmol/L | 33.2514 | °C | 1010 | hPa | Humid | 35 | 0 | 0 | 23.687 | 158711.8048 | 227283.8463 | 30.6166 | 27
885324 | 2018-04-23 13:55 | 8.2384 | Oxy5 (PSt7-10) | 2018-04-04 12:42 | default | 129.0019 | μmol/L | 33.2589 | °C | 1010 | hPa | Humid | 35 | 0 | 0 | 23.688 | 158718.7441 | 227282.1091 | 30.6166 | 27
885338 | 2018-04-23 13:55 | 8.2556 | Oxy5 (PSt7-10) | 2018-04-04 12:42 | default | 129.0148 | μmol/L | 33.251 | °C | 1010 | hPa | Humid | 35 | 0 | 0 | 23.69 | 158714.0529 | 227284.4251 | 30.6166 | 27
885349 | 2018-04-23 13:55 | 8.272 | Oxy5 (PSt7-10) | 2018-04-04 12:42 | default | 128.9911 | μmol/L | 33.2639 | °C | 1010 | hPa | Humid | 35 | 0 | 0 | 23.687 | 158711.9348 | 227278.4336 | 30.6166 | 27
885359 | 2018-04-23 13:55 | 8.2884 | Oxy5 (PSt7-10) | 2018-04-04 12:42 | default | 128.9943 | μmol/L | 33.2557 | °C | 1010 | hPa | Humid | 35 | 0 | 0 | 23.69 | 158704.3837 | 227277.147 | 30.6166 | 27
885370 | 2018-04-23 13:55 | 8.3054 | Oxy5 (PSt7-10) | 2018-04-04 12:42 | default | 129.0194 | μmol/L | 33.2449 | °C | 1010 | hPa | Humid | 35 | 0 | 0 | 23.692 | 158702.7792 | 227279.1824 | 30.6166 | 27
885383 | 2018-04-23 13:55 | 8.3236 | Oxy5 (PSt7-10) | 2018-04-04 12:42 | default | 129.0695 | μmol/L | 33.2383 | °C | 1010 | hPa | Humid | 35 | 0 | 0 | 23.69 | 158706.7621 | 227277.1595 | 30.6166 | 27
885388 | 2018-04-23 13:55 | 8.3385 | Oxy5 (PSt7-10) | 2018-04-04 12:42 | default | 128.9705 | μmol/L | 33.2512 | °C | 1010 | hPa | Humid | 35 | 0 | 0 | 23.694 | 158702.2663 | 227277.6619 | 30.6166 | 27
885395 | 2018-04-23 13:55 | 8.3557 | Oxy5 (PSt7-10) | 2018-04-04 12:42 | default | 129.0041 | μmol/L | 33.2484 | °C | 1010 | hPa | Humid | 35 | 0 | 0 | 23.692 | 158712.4417 | 227285.1767 | 30.6166 | 27
885409 | 2018-04-23 13:55 | 8.3718 | Oxy5 (PSt7-10) | 2018-04-04 12:42 | default | 128.9752 | μmol/L | 33.2551 | °C | 1010 | hPa | Humid | 35 | 0 | 0 | 23.692 | 158704.9379 | 227270.5764 | 30.6166 | 27
885418 | 2018-04-23 13:55 | 8.3886 | Oxy5 (PSt7-10) | 2018-04-04 12:42 | default | 128.9787 | μmol/L | 33.2543 | °C | 1010 | hPa | Humid | 35 | 0 | 0 | 23.692 | 158708.8016 | 227280.3651 | 30.6166 | 27
885428 | 2018-04-23 13:55 | 8.4052 | Oxy5 (PSt7-10) | 2018-04-04 12:42 | default | 128.9958 | μmol/L | 33.2454 | °C | 1010 | hPa | Humid | 35 | 0 | 0 | 23.694 | 158713.6842 | 227278.4268 | 30.6166 | 27
885441 | 2018-04-23 13:55 | 8.4223 | Oxy5 (PSt7-10) | 2018-04-04 12:42 | default | 128.9982 | μmol/L | 33.2398 | °C | 1010 | hPa | Humid | 35 | 0 | 0 | 23.696 | 158719.2059 | 227280.3711 | 30.6166 | 27
885448 | 2018-04-23 13:55 | 8.4384 | Oxy5 (PSt7-10) | 2018-04-04 12:42 | default | 128.9378 | μmol/L | 33.2563 | °C | 1010 | hPa | Humid | 35 | 0 | 0 | 23.695 | 158727.4046 | 227285.011 | 30.6166 | 27
885457 | 2018-04-23 13:55 | 8.4561 | Oxy5 (PSt7-10) | 2018-04-04 12:42 | default | 128.9847 | μmol/L | 33.2504 | °C | 1010 | hPa | Humid | 35 | 0 | 0 | 23.693 | 158729.7093 | 227279.965 | 30.6166 | 27
885471 | 2018-04-23 13:55 | 8.472 | Oxy5 (PSt7-10) | 2018-04-04 12:42 | default | 128.9882 | μmol/L | 33.2446 | °C | 1010 | hPa | Humid | 35 | 0 | 0 | 23.695 | 158737.3512 | 227278.3015 | 30.6166 | 27
885476 | 2018-04-23 13:55 | 8.4885 | Oxy5 (PSt7-10) | 2018-04-04 12:42 | default | 128.9756 | μmol/L | 33.2475 | °C | 1010 | hPa | Humid | 35 | 0 | 0 | 23.695 | 158741.5683 | 227284.1093 | 30.6166 | 27
885490 | 2018-04-23 13:55 | 8.5054 | Oxy5 (PSt7-10) | 2018-04-04 12:42 | default | 128.9202 | μmol/L | 33.2529 | °C | 1010 | hPa | Humid | 35 | 0 | 0 | 23.698 | 158749.8352 | 227276.0015 | 30.6166 | 27
885495 | 2018-04-23 13:55 | 8.5216 | Oxy5 (PSt7-10) | 2018-04-04 12:42 | default | 128.9133 | μmol/L | 33.2594 | °C | 1010 | hPa | Humid | 35 | 0 | 0 | 23.696 | 158751.2723 | 227273.0706 | 30.6166 | 27
885510 | 2018-04-23 13:55 | 8.5384 | Oxy5 (PSt7-10) | 2018-04-04 12:42 | default | 128.9548 | μmol/L | 33.2499 | °C | 1010 | hPa | Humid | 35 | 0 | 0 | 23.696 | 158763.5594 | 227286.0705 | 30.6166 | 27
885517 | 2018-04-23 13:55 | 8.5554 | Oxy5 (PSt7-10) | 2018-04-04 12:42 | default | 128.9593 | μmol/L | 33.2438 | °C | 1010 | hPa | Humid | 35 | 0 | 0 | 23.698 | 158765.6986 | 227289.1783 | 30.6166 | 27
885526 | 2018-04-23 13:55 | 8.5732 | Oxy5 (PSt7-10) | 2018-04-04 12:42 | default | 128.9237 | μmol/L | 33.2546 | °C | 1010 | hPa | Humid | 35 | 0 | 0 | 23.697 | 158777.8893 | 227278.6485 | 30.6166 | 27
885541 | 2018-04-23 13:55 | 8.5888 | Oxy5 (PSt7-10) | 2018-04-04 12:42 | default | 128.923 | μmol/L | 33.2472 | °C | 1010 | hPa | Humid | 35 | 0 | 0 | 23.7 | 158769.1471 | 227284.6486 | 30.6166 | 27
885547 | 2018-04-23 13:55 | 8.6051 | Oxy5 (PSt7-10) | 2018-04-04 12:42 | default | 128.905 | μmol/L | 33.2489 | °C | 1010 | hPa | Humid | 35 | 0 | 0 | 23.701 | 158766.7789 | 227278.4632 | 30.6166 | 27
885562 | 2018-04-23 13:55 | 8.6223 | Oxy5 (PSt7-10) | 2018-04-04 12:42 | default | 128.9024 | μmol/L | 33.2495 | °C | 1010 | hPa | Humid | 35 | 0 | 0 | 23.701 | 158774.8609 | 227285.4274 | 30.6166 | 27
885570 | 2018-04-23 13:55 | 8.6383 | Oxy5 (PSt7-10) | 2018-04-04 12:42 | default | 128.9283 | μmol/L | 33.246 | °C | 1010 | hPa | Humid | 35 | 0 | 0 | 23.7 | 158770.8789 | 227274.6902 | 30.6166 | 27
885579 | 2018-04-23 13:55 | 8.6551 | Oxy5 (PSt7-10) | 2018-04-04 12:42 | default | 128.8823 | μmol/L | 33.2566 | °C | 1010 | hPa | Humid | 35 | 0 | 0 | 23.7 | 158760.62 | 227286.9859 | 30.6166 | 27
885587 | 2018-04-23 13:55 | 8.6726 | Oxy5 (PSt7-10) | 2018-04-04 12:42 | default | 128.9099 | μmol/L | 33.2428 | °C | 1010 | hPa | Humid | 35 | 0 | 0 | 23.703 | 158769.9208 | 227282.5819 | 30.6166 | 27
885595 | 2018-04-23 13:55 | 8.6883 | Oxy5 (PSt7-10) | 2018-04-04 12:42 | default | 128.8627 | μmol/L | 33.2512 | °C | 1010 | hPa | Humid | 35 | 0 | 0 | 23.704 | 158762.3915 | 227272.6151 | 30.6166 | 27
885605 | 2018-04-23 13:55 | 8.705 | Oxy5 (PSt7-10) | 2018-04-04 12:42 | default | 128.9456 | μmol/L | 33.2345 | °C | 1010 | hPa | Humid | 35 | 0 | 0 | 23.703 | 158765.8693 | 227272.1305 | 30.6166 | 27
885620 | 2018-04-23 13:55 | 8.7224 | Oxy5 (PSt7-10) | 2018-04-04 12:42 | default | 128.9614 | μmol/L | 33.2334 | °C | 1010 | hPa | Humid | 35 | 0 | 0 | 23.702 | 158768.4724 | 227267.6561 | 30.6166 | 27
885624 | 2018-04-23 13:55 | 8.7382 | Oxy5 (PSt7-10) | 2018-04-04 12:42 | default | 128.9269 | μmol/L | 33.2438 | °C | 1010 | hPa | Humid | 35 | 0 | 0 | 23.701 | 158756.0622 | 227269.3524 | 30.6166 | 27
885637 | 2018-04-23 13:55 | 8.7555 | Oxy5 (PSt7-10) | 2018-04-04 12:42 | default | 128.8888 | μmol/L | 33.2477 | °C | 1010 | hPa | Humid | 35 | 0 | 0 | 23.703 | 158773.2636 | 227269.6992 | 30.6166 | 27
885651 | 2018-04-23 13:55 | 8.7715 | Oxy5 (PSt7-10) | 2018-04-04 12:42 | default | 128.9417 | μmol/L | 33.2329 | °C | 1010 | hPa | Humid | 35 | 0 | 0 | 23.704 | 158764.5401 | 227278.0937 | 30.6166 | 27
885662 | 2018-04-23 13:55 | 8.7883 | Oxy5 (PSt7-10) | 2018-04-04 12:42 | default | 128.9039 | μmol/L | 33.2342 | °C | 1010 | hPa | Humid | 35 | 0 | 0 | 23.707 | 158773.6037 | 227275.6806 | 30.6166 | 27
885668 | 2018-04-23 13:55 | 8.8055 | Oxy5 (PSt7-10) | 2018-04-04 12:42 | default | 128.9012 | μmol/L | 33.2373 | °C | 1010 | hPa | Humid | 35 | 0 | 0 | 23.706 | 158768.0875 | 227272.7847 | 30.6166 | 27
885678 | 2018-04-23 13:55 | 8.8218 | Oxy5 (PSt7-10) | 2018-04-04 12:42 | default | 128.7978 | μmol/L | 33.2562 | °C | 1010 | hPa | Humid | 35 | 0 | 0 | 23.708 | 158774.9908 | 227273.3917 | 30.6166 | 27
885684 | 2018-04-23 13:55 | 8.8385 | Oxy5 (PSt7-10) | 2018-04-04 12:42 | default | 128.8111 | μmol/L | 33.2556 | °C | 1010 | hPa | Humid | 35 | 0 | 0 | 23.707 | 158786.7164 | 227269.9146 | 30.6166 | 27
885696 | 2018-04-23 13:55 | 8.855 | Oxy5 (PSt7-10) | 2018-04-04 12:42 | default | 128.8523 | μmol/L | 33.2461 | °C | 1010 | hPa | Humid | 35 | 0 | 0 | 23.707 | 158802.2525 | 227278.1027 | 30.6166 | 27
885711 | 2018-04-23 13:55 | 8.8719 | Oxy5 (PSt7-10) | 2018-04-04 12:42 | default | 128.8699 | μmol/L | 33.247 | °C | 1010 | hPa | Humid | 35 | 0 | 0 | 23.705 | 158801.0441 | 227264.7381 | 30.6166 | 27
885715 | 2018-04-23 13:55 | 8.889 | Oxy5 (PSt7-10) | 2018-04-04 12:42 | default | 128.8822 | μmol/L | 33.2442 | °C | 1010 | hPa | Humid | 35 | 0 | 0 | 23.705 | 158820.0997 | 227265.8743 | 30.6166 | 27
885726 | 2018-04-23 13:55 | 8.9058 | Oxy5 (PSt7-10) | 2018-04-04 12:42 | default | 128.8396 | μmol/L | 33.2515 | °C | 1010 | hPa | Humid | 35 | 0 | 0 | 23.706 | 158813.6328 | 227264.3752 | 30.6166 | 27
885737 | 2018-04-23 13:55 | 8.9224 | Oxy5 (PSt7-10) | 2018-04-04 12:42 | default | 128.7986 | μmol/L | 33.2535 | °C | 1010 | hPa | Humid | 35 | 0 | 0 | 23.709 | 158813.9737 | 227275.6378 | 30.6166 | 27
885745 | 2018-04-23 13:55 | 8.9385 | Oxy5 (PSt7-10) | 2018-04-04 12:42 | default | 128.8369 | μmol/L | 33.2447 | °C | 1010 | hPa | Humid | 35 | 0 | 0 | 23.709 | 158826.8191 | 227264.7451 | 30.6166 | 27
885760 | 2018-04-23 13:55 | 8.9556 | Oxy5 (PSt7-10) | 2018-04-04 12:42 | default | 128.7959 | μmol/L | 33.2467 | °C | 1010 | hPa | Humid | 35 | 0 | 0 | 23.712 | 158834.8387 | 227274.3503 | 30.6166 | 27
885764 | 2018-04-23 13:55 | 8.9726 | Oxy5 (PSt7-10) | 2018-04-04 12:42 | default | 128.8193 | μmol/L | 33.2413 | °C | 1010 | hPa | Humid | 35 | 0 | 0 | 23.712 | 158839.5174 | 227281.9611 | 30.6166 | 27
885774 | 2018-04-23 13:55 | 8.9888 | Oxy5 (PSt7-10) | 2018-04-04 12:42 | default | 128.8543 | μmol/L | 33.2357 | °C | 1010 | hPa | Humid | 35 | 0 | 0 | 23.711 | 158841.1159 | 227275.8165 | 30.6166 | 27
885790 | 2018-04-23 13:55 | 9.0066 | Oxy5 (PSt7-10) | 2018-04-04 12:42 | default | 128.8057 | μmol/L | 33.2469 | °C | 1010 | hPa | Humid | 35 | 0 | 0 | 23.711 | 158846.2072 | 227276.1021 | 30.6166 | 27
885796 | 2018-04-23 13:55 | 9.022 | Oxy5 (PSt7-10) | 2018-04-04 12:42 | default | 128.8841 | μmol/L | 33.2288 | °C | 1010 | hPa | Humid | 35 | 0 | 0 | 23.711 | 158831.5804 | 227272.0722 | 30.6166 | 27
885809 | 2018-04-23 13:55 | 9.0382 | Oxy5 (PSt7-10) | 2018-04-04 12:42 | default | 128.8052 | μmol/L | 33.247 | °C | 1010 | hPa | Humid | 35 | 0 | 0 | 23.711 | 158843.1253 | 227266.672 | 30.6166 | 27
885818 | 2018-04-23 13:55 | 9.0549 | Oxy5 (PSt7-10) | 2018-04-04 12:42 | default | 128.8426 | μmol/L | 33.2359 | °C | 1010 | hPa | Humid | 35 | 0 | 0 | 23.712 | 158832.841 | 227269.6269 | 30.6166 | 27
885826 | 2018-04-23 13:55 | 9.0724 | Oxy5 (PSt7-10) | 2018-04-04 12:42 | default | 128.8042 | μmol/L | 33.2423 | °C | 1010 | hPa | Humid | 35 | 0 | 0 | 23.713 | 158835.8683 | 227268.8995 | 30.6166 | 27
885839 | 2018-04-23 13:55 | 9.0892 | Oxy5 (PSt7-10) | 2018-04-04 12:42 | default | 128.8524 | μmol/L | 33.2336 | °C | 1010 | hPa | Humid | 35 | 0 | 0 | 23.712 | 158830.6879 | 227269.2817 | 30.6166 | 27
885847 | 2018-04-23 13:56 | 9.1057 | Oxy5 (PSt7-10) | 2018-04-04 12:42 | default | 128.9385 | μmol/L | 33.2137 | °C | 1010 | hPa | Humid | 35 | 0 | 0 | 23.712 | 158833.7157 | 227273.7341 | 30.6166 | 27
885857 | 2018-04-23 13:56 | 9.1219 | Oxy5 (PSt7-10) | 2018-04-04 12:42 | default | 128.8753 | μmol/L | 33.2233 | °C | 1010 | hPa | Humid | 35 | 0 | 0 | 23.714 | 158829.5423 | 227266.5556 | 30.6166 | 27
885872 | 2018-04-23 13:56 | 9.1398 | Oxy5 (PSt7-10) | 2018-04-04 12:42 | default | 128.7061 | μmol/L | 33.2625 | °C | 1010 | hPa | Humid | 35 | 0 | 0 | 23.714 | 158827.0268 | 227274.4041 | 30.6166 | 27
885878 | 2018-04-23 13:56 | 9.1548 | Oxy5 (PSt7-10) | 2018-04-04 12:42 | default | 128.7418 | μmol/L | 33.2592 | °C | 1010 | hPa | Humid | 35 | 0 | 0 | 23.712 | 158835.8279 | 227271.4735 | 30.6166 | 27
885891 | 2018-04-23 13:56 | 9.1722 | Oxy5 (PSt7-10) | 2018-04-04 12:42 | default | 128.7857 | μmol/L | 33.2416 | °C | 1010 | hPa | Humid | 35 | 0 | 0 | 23.715 | 158839.9706 | 227271.0679 | 30.6166 | 27
885896 | 2018-04-23 13:56 | 9.1885 | Oxy5 (PSt7-10) | 2018-04-04 12:42 | default | 128.7774 | μmol/L | 33.246 | °C | 1010 | hPa | Humid | 35 | 0 | 0 | 23.714 | 158840.6772 | 227269.4731 | 30.6166 | 27
885910 | 2018-04-23 13:56 | 9.2055 | Oxy5 (PSt7-10) | 2018-04-04 12:42 | default | 128.7579 | μmol/L | 33.248 | °C | 1010 | hPa | Humid | 35 | 0 | 0 | 23.715 | 158838.0427 | 227269.6115 | 30.6166 | 27
885919 | 2018-04-23 13:56 | 9.2217 | Oxy5 (PSt7-10) | 2018-04-04 12:42 | default | 128.78 | μmol/L | 33.2404 | °C | 1010 | hPa | Humid | 35 | 0 | 0 | 23.716 | 158844.896 | 227270.6388 | 30.6166 | 27
885924 | 2018-04-23 13:56 | 9.2383 | Oxy5 (PSt7-10) | 2018-04-04 12:42 | default | 128.7368 | μmol/L | 33.2454 | °C | 1010 | hPa | Humid | 35 | 0 | 0 | 23.718 | 158839.1262 | 227262.6495 | 30.6166 | 27
885939 | 2018-04-23 13:56 | 9.2557 | Oxy5 (PSt7-10) | 2018-04-04 12:42 | default | 128.7691 | μmol/L | 33.2404 | °C | 1010 | hPa | Humid | 35 | 0 | 0 | 23.717 | 158853.5071 | 227267.0319 | 30.6166 | 27
885945 | 2018-04-23 13:56 | 9.2722 | Oxy5 (PSt7-10) | 2018-04-04 12:42 | default | 128.7892 | μmol/L | 33.2283 | °C | 1010 | hPa | Humid | 35 | 0 | 0 | 23.72 | 158862.9457 | 227263.9646 | 30.6166 | 27
885954 | 2018-04-23 13:56 | 9.2881 | Oxy5 (PSt7-10) | 2018-04-04 12:42 | default | 128.7637 | μmol/L | 33.2367 | °C | 1010 | hPa | Humid | 35 | 0 | 0 | 23.719 | 158868.0794 | 227263.9892 | 30.6166 | 27
885970 | 2018-04-23 13:56 | 9.3049 | Oxy5 (PSt7-10) | 2018-04-04 12:42 | default | 128.6893 | μmol/L | 33.2514 | °C | 1010 | hPa | Humid | 35 | 0 | 0 | 23.72 | 158885.245 | 227263.3903 | 30.6166 | 27
885978 | 2018-04-23 13:56 | 9.3218 | Oxy5 (PSt7-10) | 2018-04-04 12:42 | default | 128.6429 | μmol/L | 33.2572 | °C | 1010 | hPa | Humid | 35 | 0 | 0 | 23.722 | 158900.1052 | 227268.8121 | 30.6166 | 27
885986 | 2018-04-23 13:56 | 9.3388 | Oxy5 (PSt7-10) | 2018-04-04 12:42 | default | 128.7165 | μmol/L | 33.2476 | °C | 1010 | hPa | Humid | 35 | 0 | 0 | 23.719 | 158893.3244 | 227263.3622 | 30.6166 | 27
885996 | 2018-04-23 13:56 | 9.3566 | Oxy5 (PSt7-10) | 2018-04-04 12:42 | default | 128.7134 | μmol/L | 33.2383 | °C | 1010 | hPa | Humid | 35 | 0 | 0 | 23.723 | 158905.3479 | 227271.5328 | 30.6166 | 27
886004 | 2018-04-23 13:56 | 9.3725 | Oxy5 (PSt7-10) | 2018-04-04 12:42 | default | 128.7959 | μmol/L | 33.2267 | °C | 1010 | hPa | Humid | 35 | 0 | 0 | 23.72 | 158905.5089 | 227269.2757 | 30.6166 | 27
886021 | 2018-04-23 13:56 | 9.409 | Oxy5 (PSt7-10) | 2018-04-04 12:42 | default | 128.8125 | μmol/L | 33.2204 | °C | 1010 | hPa | Humid | 35 | 0 | 0 | 23.721 | 158945.5885 | 227307.5357 | 30.6166 | 27
886031 | 2018-04-23 13:56 | 9.409 | Oxy5 (PSt7-10) | 2018-04-04 12:42 | default | 128.7623 | μmol/L | 33.2295 | °C | 1010 | hPa | Humid | 35 | 0 | 0 | 23.722 | 158901.9565 | 227269.1005 | 30.6166 | 27
886034 | 2018-04-23 13:56 | 9.4229 | Oxy5 (PSt7-10) | 2018-04-04 12:42 | default | 128.7111 | μmol/L | 33.2389 | °C | 1010 | hPa | Humid | 35 | 0 | 0 | 23.723 | 158854.3619 | 227223.7298 | 30.6166 | 27
886051 | 2018-04-23 13:56 | 9.4382 | Oxy5 (PSt7-10) | 2018-04-04 12:42 | default | 128.7434 | μmol/L | 33.2339 | °C | 1010 | hPa | Humid | 35 | 0 | 0 | 23.722 | 158882.7727 | 227249.6602 | 30.6166 | 27
886058 | 2018-04-23 13:56 | 9.455 | Oxy5 (PSt7-10) | 2018-04-04 12:42 | default | 128.6131 | μmol/L | 33.2591 | °C | 1010 | hPa | Humid | 35 | 0 | 0 | 23.724 | 158893.413 | 227271.1918 | 30.6166 | 27
886065 | 2018-04-23 13:56 | 9.4721 | Oxy5 (PSt7-10) | 2018-04-04 12:42 | default | 128.6502 | μmol/L | 33.248 | °C | 1010 | hPa | Humid | 35 | 0 | 0 | 23.725 | 158895.5919 | 227270.9627 | 30.6166 | 27
886076 | 2018-04-23 13:56 | 9.4886 | Oxy5 (PSt7-10) | 2018-04-04 12:42 | default | 128.6837 | μmol/L | 33.2402 | °C | 1010 | hPa | Humid | 35 | 0 | 0 | 23.725 | 158898.5495 | 227264.8844 | 30.6166 | 27
886087 | 2018-04-23 13:56 | 9.5057 | Oxy5 (PSt7-10) | 2018-04-04 12:42 | default | 128.6494 | μmol/L | 33.2432 | °C | 1010 | hPa | Humid | 35 | 0 | 0 | 23.727 | 158895.9008 | 227262.7797 | 30.6166 | 27
886102 | 2018-04-23 13:56 | 9.5227 | Oxy5 (PSt7-10) | 2018-04-04 12:42 | default | 128.6446 | μmol/L | 33.2518 | °C | 1010 | hPa | Humid | 35 | 0 | 0 | 23.724 | 158899.4023 | 227251.4641 | 30.6166 | 27
886106 | 2018-04-23 13:56 | 9.5385 | Oxy5 (PSt7-10) | 2018-04-04 12:42 | default | 128.6299 | μmol/L | 33.2502 | °C | 1010 | hPa | Humid | 35 | 0 | 0 | 23.726 | 158907.0536 | 227257.0583 | 30.6166 | 27
886116 | 2018-04-23 13:56 | 9.5555 | Oxy5 (PSt7-10) | 2018-04-04 12:42 | default | 128.6336 | μmol/L | 33.2518 | °C | 1010 | hPa | Humid | 35 | 0 | 0 | 23.725 | 158893.2031 | 227267.0144 | 30.6166 | 27
886129 | 2018-04-23 13:56 | 9.5717 | Oxy5 (PSt7-10) | 2018-04-04 12:42 | default | 128.7246 | μmol/L | 33.2233 | °C | 1010 | hPa | Humid | 35 | 0 | 0 | 23.728 | 158900.9556 | 227254.7876 | 30.6166 | 27
886140 | 2018-04-23 13:56 | 9.5893 | Oxy5 (PSt7-10) | 2018-04-04 12:42 | default | 128.6222 | μmol/L | 33.247 | °C | 1010 | hPa | Humid | 35 | 0 | 0 | 23.728 | 158907.1133 | 227266.1553 | 30.6166 | 27
886145 | 2018-04-23 13:56 | 9.6054 | Oxy5 (PSt7-10) | 2018-04-04 12:42 | default | 128.67 | μmol/L | 33.2359 | °C | 1010 | hPa | Humid | 35 | 0 | 0 | 23.728 | 158907.1902 | 227255.5662 | 30.6166 | 27
886161 | 2018-04-23 13:56 | 9.6223 | Oxy5 (PSt7-10) | 2018-04-04 12:42 | default | 128.6838 | μmol/L | 33.2277 | °C | 1010 | hPa | Humid | 35 | 0 | 0 | 23.73 | 158917.3666 | 227262.5069 | 30.6166 | 27
886166 | 2018-04-23 13:56 | 9.6384 | Oxy5 (PSt7-10) | 2018-04-04 12:42 | default | 128.6692 | μmol/L | 33.2361 | °C | 1010 | hPa | Humid | 35 | 0 | 0 | 23.728 | 158916.1742 | 227266.408 | 30.6166 | 27
886182 | 2018-04-23 13:56 | 9.6552 | Oxy5 (PSt7-10) | 2018-04-04 12:42 | default | 128.6886 | μmol/L | 33.2316 | °C | 1010 | hPa | Humid | 35 | 0 | 0 | 23.728 | 158929.2836 | 227263.3593 | 30.6166 | 27
886184 | 2018-04-23 13:56 | 9.6716 | Oxy5 (PSt7-10) | 2018-04-04 12:42 | default | 128.6951 | μmol/L | 33.2251 | °C | 1010 | hPa | Humid | 35 | 0 | 0 | 23.73 | 158931.2531 | 227254.5711 | 30.6166 | 27
886199 | 2018-04-23 13:56 | 9.6887 | Oxy5 (PSt7-10) | 2018-04-04 12:42 | default | 128.6194 | μmol/L | 33.2352 | °C | 1010 | hPa | Humid | 35 | 0 | 0 | 23.733 | 158946.9782 | 227268.5996 | 30.6166 | 27
886210 | 2018-04-23 13:56 | 9.7049 | Oxy5 (PSt7-10) | 2018-04-04 12:42 | default | 128.6479 | μmol/L | 33.2361 | °C | 1010 | hPa | Humid | 35 | 0 | 0 | 23.73 | 158959.1948 | 227262.2888 | 30.6166 | 27
886216 | 2018-04-23 13:56 | 9.7224 | Oxy5 (PSt7-10) | 2018-04-04 12:42 | default | 128.6312 | μmol/L | 33.2349 | °C | 1010 | hPa | Humid | 35 | 0 | 0 | 23.732 | 158955.4419 | 227259.6026 | 30.6166 | 27
886231 | 2018-04-23 13:56 | 9.7396 | Oxy5 (PSt7-10) | 2018-04-04 12:42 | default | 128.6348 | μmol/L | 33.2341 | °C | 1010 | hPa | Humid | 35 | 0 | 0 | 23.732 | 158958.0304 | 227255.3714 | 30.6166 | 27
886236 | 2018-04-23 13:56 | 9.7567 | Oxy5 (PSt7-10) | 2018-04-04 12:42 | default | 128.6709 | μmol/L | 33.2257 | °C | 1010 | hPa | Humid | 35 | 0 | 0 | 23.732 | 158971.3599 | 227264.8389 | 30.6166 | 27
886253 | 2018-04-23 13:56 | 9.7725 | Oxy5 (PSt7-10) | 2018-04-04 12:42 | default | 128.5848 | μmol/L | 33.2457 | °C | 1010 | hPa | Humid | 35 | 0 | 0 | 23.732 | 158960.4704 | 227260.2031 | 30.6166 | 27
886254 | 2018-04-23 13:56 | 9.7883 | Oxy5 (PSt7-10) | 2018-04-04 12:42 | default | 128.5676 | μmol/L | 33.2422 | °C | 1010 | hPa | Humid | 35 | 0 | 0 | 23.735 | 158964.8067 | 227261.8808 | 30.6166 | 27
886267 | 2018-04-23 13:56 | 9.8054 | Oxy5 (PSt7-10) | 2018-04-04 12:42 | default | 128.5781 | μmol/L | 33.2423 | °C | 1010 | hPa | Humid | 35 | 0 | 0 | 23.734 | 158967.8287 | 227267.1038 | 30.6166 | 27
886282 | 2018-04-23 13:56 | 9.8232 | Oxy5 (PSt7-10) | 2018-04-04 12:42 | default | 128.535 | μmol/L | 33.2398 | °C | 1010 | hPa | Humid | 35 | 0 | 0 | 23.739 | 158969.2459 | 227258.1121 | 30.6166 | 27
886285 | 2018-04-23 13:56 | 9.8425 | Oxy5 (PSt7-10) | 2018-04-04 12:42 | default | 128.564 | μmol/L | 33.2405 | °C | 1010 | hPa | Humid | 35 | 0 | 0 | 23.736 | 158977.1164 | 227261.2317 | 30.6166 | 27
886299 | 2018-04-23 13:56 | 9.8607 | Oxy5 (PSt7-10) | 2018-04-04 12:42 | default | 128.5309 | μmol/L | 33.2482 | °C | 1010 | hPa | Humid | 35 | 0 | 0 | 23.736 | 158981.1781 | 227269.6304 | 30.6166 | 27
886309 | 2018-04-23 13:56 | 9.8775 | Oxy5 (PSt7-10) | 2018-04-04 12:42 | default | 128.5571 | μmol/L | 33.2396 | °C | 1010 | hPa | Humid | 35 | 0 | 0 | 23.737 | 158969.8985 | 227263.4694 | 30.6166 | 27
886317 | 2018-04-23 13:56 | 9.8881 | Oxy5 (PSt7-10) | 2018-04-04 12:42 | default | 128.5702 | μmol/L | 33.2416 | °C | 1010 | hPa | Humid | 35 | 0 | 0 | 23.735 | 158944.6202 | 227251.1121 | 30.6166 | 27
886327 | 2018-04-23 13:56 | 9.9057 | Oxy5 (PSt7-10) | 2018-04-04 12:42 | default | 128.5041 | μmol/L | 33.2494 | °C | 1010 | hPa | Humid | 35 | 0 | 0 | 23.738 | 158957.0591 | 227249.2546 | 30.6166 | 27
886335 | 2018-04-23 13:56 | 9.9216 | Oxy5 (PSt7-10) | 2018-04-04 12:42 | default | 128.585 | μmol/L | 33.2357 | °C | 1010 | hPa | Humid | 35 | 0 | 0 | 23.736 | 158958.6786 | 227251.0119 | 30.6166 | 27
886347 | 2018-04-23 13:56 | 9.9393 | Oxy5 (PSt7-10) | 2018-04-04 12:42 | default | 128.5655 | μmol/L | 33.2352 | °C | 1010 | hPa | Humid | 35 | 0 | 0 | 23.738 | 158969.7453 | 227249.7139 | 30.6166 | 27
886361 | 2018-04-23 13:56 | 9.9564 | Oxy5 (PSt7-10) | 2018-04-04 12:42 | default | 128.5034 | μmol/L | 33.2471 | °C | 1010 | hPa | Humid | 35 | 0 | 0 | 23.739 | 158973.75 | 227249.931 | 30.6166 | 27
886373 | 2018-04-23 13:56 | 9.9742 | Oxy5 (PSt7-10) | 2018-04-04 12:42 | default | 128.542 | μmol/L | 33.2431 | °C | 1010 | hPa | Humid | 35 | 0 | 0 | 23.737 | 158966.552 | 227267.5729 | 30.6166 | 27
886380 | 2018-04-23 13:56 | 9.9891 | Oxy5 (PSt7-10) | 2018-04-04 12:42 | default | 128.5809 | μmol/L | 33.2316 | °C | 1010 | hPa | Humid | 35 | 0 | 0 | 23.738 | 158968.7989 | 227252.8351 | 30.6166 | 27
886392 | 2018-04-23 13:56 | 10.0052 | Oxy5 (PSt7-10) | 2018-04-04 12:42 | default | 128.5304 | μmol/L | 33.2408 | °C | 1010 | hPa | Humid | 35 | 0 | 0 | 23.739 | 158982.0513 | 227253.2775 | 30.6166 | 27
886397 | 2018-04-23 13:56 | 10.0224 | Oxy5 (PSt7-10) | 2018-04-04 12:42 | default | 128.4955 | μmol/L | 33.239 | °C | 1010 | hPa | Humid | 35 | 0 | 0 | 23.743 | 158988.1936 | 227251.175 | 30.6166 | 27
886412 | 2018-04-23 13:56 | 10.0391 | Oxy5 (PSt7-10) | 2018-04-04 12:42 | default | 128.5263 | μmol/L | 33.2318 | °C | 1010 | hPa | Humid | 35 | 0 | 0 | 23.743 | 158991.5287 | 227250.2917 | 30.6166 | 27
886421 | 2018-04-23 13:56 | 10.0553 | Oxy5 (PSt7-10) | 2018-04-04 12:42 | default | 128.6211 | μmol/L | 33.2198 | °C | 1010 | hPa | Humid | 35 | 0 | 0 | 23.739 | 159005.5096 | 227245.8587 | 30.6166 | 27
886428 | 2018-04-23 13:56 | 10.0719 | Oxy5 (PSt7-10) | 2018-04-04 12:42 | default | 128.5956 | μmol/L | 33.2207 | °C | 1010 | hPa | Humid | 35 | 0 | 0 | 23.741 | 159016.7256 | 227258.6592 | 30.6166 | 27
886434 | 2018-04-23 13:56 | 10.0888 | Oxy5 (PSt7-10) | 2018-04-04 12:42 | default | 128.545 | μmol/L | 33.2275 | °C | 1010 | hPa | Humid | 35 | 0 | 0 | 23.743 | 159012.9209 | 227254.3468 | 30.6166 | 27
886444 | 2018-04-23 13:57 | 10.1055 | Oxy5 (PSt7-10) | 2018-04-04 12:42 | default | 128.5146 | μmol/L | 33.2395 | °C | 1010 | hPa | Humid | 35 | 0 | 0 | 23.741 | 159019.3695 | 227256.2414 | 30.6166 | 27
886459 | 2018-04-23 13:57 | 10.1223 | Oxy5 (PSt7-10) | 2018-04-04 12:42 | default | 128.4713 | μmol/L | 33.2496 | °C | 1010 | hPa | Humid | 35 | 0 | 0 | 23.741 | 159023.7356 | 227252.924 | 30.6166 | 27
886469 | 2018-04-23 13:57 | 10.1389 | Oxy5 (PSt7-10) | 2018-04-04 12:42 | default | 128.4827 | μmol/L | 33.2345 | °C | 1010 | hPa | Humid | 35 | 0 | 0 | 23.746 | 159024.4836 | 227251.2863 | 30.6166 | 27
886480 | 2018-04-23 13:57 | 10.1551 | Oxy5 (PSt7-10) | 2018-04-04 12:42 | default | 128.5167 | μmol/L | 33.2316 | °C | 1010 | hPa | Humid | 35 | 0 | 0 | 23.744 | 159028.297 | 227244.9516 | 30.6166 | 27
886487 | 2018-04-23 13:57 | 10.1716 | Oxy5 (PSt7-10) | 2018-04-04 12:42 | default | 128.5086 | μmol/L | 33.2334 | °C | 1010 | hPa | Humid | 35 | 0 | 0 | 23.744 | 159027.2831 | 227248.0477 | 30.6166 | 27
886496 | 2018-04-23 13:57 | 10.1896 | Oxy5 (PSt7-10) | 2018-04-04 12:42 | default | 128.4774 | μmol/L | 33.2432 | °C | 1010 | hPa | Humid | 35 | 0 | 0 | 23.743 | 159028.8476 | 227253.2901 | 30.6166 | 27
886510 | 2018-04-23 13:57 | 10.2057 | Oxy5 (PSt7-10) | 2018-04-04 12:42 | default | 128.5156 | μmol/L | 33.2268 | °C | 1010 | hPa | Humid | 35 | 0 | 0 | 23.746 | 159028.737 | 227250.9511 | 30.6166 | 27
886515 | 2018-04-23 13:57 | 10.2222 | Oxy5 (PSt7-10) | 2018-04-04 12:42 | default | 128.5209 | μmol/L | 33.2331 | °C | 1010 | hPa | Humid | 35 | 0 | 0 | 23.743 | 159036.1071 | 227246.8572 | 30.6166 | 27
886533 | 2018-04-23 13:57 | 10.2389 | Oxy5 (PSt7-10) | 2018-04-04 12:42 | default | 128.5223 | μmol/L | 33.2303 | °C | 1010 | hPa | Humid | 35 | 0 | 0 | 23.744 | 159023.8704 | 227247.0911 | 30.6166 | 27
886537 | 2018-04-23 13:57 | 10.2553 | Oxy5 (PSt7-10) | 2018-04-04 12:42 | default | 128.4469 | μmol/L | 33.2403 | °C | 1010 | hPa | Humid | 35 | 0 | 0 | 23.747 | 159023.5281 | 227246.2638 | 30.6166 | 27
886551 | 2018-04-23 13:57 | 10.2734 | Oxy5 (PSt7-10) | 2018-04-04 12:42 | default | 128.4984 | μmol/L | 33.2308 | °C | 1010 | hPa | Humid | 35 | 0 | 0 | 23.746 | 159039.8952 | 227252.0929 | 30.6166 | 27
886560 | 2018-04-23 13:57 | 10.2884 | Oxy5 (PSt7-10) | 2018-04-04 12:42 | default | 128.4329 | μmol/L | 33.2385 | °C | 1010 | hPa | Humid | 35 | 0 | 0 | 23.749 | 159028.9353 | 227249.7349 | 30.6166 | 27
886573 | 2018-04-23 13:57 | 10.3065 | Oxy5 (PSt7-10) | 2018-04-04 12:42 | default | 128.5367 | μmol/L | 33.2194 | °C | 1010 | hPa | Humid | 35 | 0 | 0 | 23.747 | 159044.0564 | 227257.0144 | 30.6166 | 27
886580 | 2018-04-23 13:57 | 10.3219 | Oxy5 (PSt7-10) | 2018-04-04 12:42 | default | 128.4799 | μmol/L | 33.2301 | °C | 1010 | hPa | Humid | 35 | 0 | 0 | 23.748 | 159028.6366 | 227245.0391 | 30.6166 | 27
886589 | 2018-04-23 13:57 | 10.3382 | Oxy5 (PSt7-10) | 2018-04-04 12:42 | default | 128.4176 | μmol/L | 33.2346 | °C | 1010 | hPa | Humid | 35 | 0 | 0 | 23.752 | 159035.5768 | 227251.5678 | 30.6166 | 27
886603 | 2018-04-23 13:57 | 10.3561 | Oxy5 (PSt7-10) | 2018-04-04 12:42 | default | 128.4735 | μmol/L | 33.2166 | °C | 1010 | hPa | Humid | 35 | 0 | 0 | 23.754 | 159035.1293 | 227250.9943 | 30.6166 | 27
886604 | 2018-04-23 13:57 | 10.3722 | Oxy5 (PSt7-10) | 2018-04-04 12:42 | default | 128.5435 | μmol/L | 33.2079 | °C | 1010 | hPa | Humid | 35 | 0 | 0 | 23.751 | 159043.4352 | 227252.2313 | 30.6166 | 27
886615 | 2018-04-23 13:57 | 10.3888 | Oxy5 (PSt7-10) | 2018-04-04 12:42 | default | 128.4786 | μmol/L | 33.2229 | °C | 1010 | hPa | Humid | 35 | 0 | 0 | 23.751 | 159043.8041 | 227248.1765 | 30.6166 | 27
886633 | 2018-04-23 13:57 | 10.4059 | Oxy5 (PSt7-10) | 2018-04-04 12:42 | default | 128.4083 | μmol/L | 33.2392 | °C | 1010 | hPa | Humid | 35 | 0 | 0 | 23.751 | 159057.7527 | 227249.084 | 30.6166 | 27
886639 | 2018-04-23 13:57 | 10.4223 | Oxy5 (PSt7-10) | 2018-04-04 12:42 | default | 128.3856 | μmol/L | 33.237 | °C | 1010 | hPa | Humid | 35 | 0 | 0 | 23.754 | 159067.3161 | 227253.132 | 30.6166 | 27
886649 | 2018-04-23 13:57 | 10.4386 | Oxy5 (PSt7-10) | 2018-04-04 12:42 | default | 128.3483 | μmol/L | 33.2482 | °C | 1010 | hPa | Humid | 35 | 0 | 0 | 23.753 | 159067.4566 | 227248.0994 | 30.6166 | 27
886658 | 2018-04-23 13:57 | 10.455 | Oxy5 (PSt7-10) | 2018-04-04 12:42 | default | 128.337 | μmol/L | 33.2433 | °C | 1010 | hPa | Humid | 35 | 0 | 0 | 23.756 | 159081.0002 | 227255.1343 | 30.6166 | 27
886670 | 2018-04-23 13:57 | 10.4715 | Oxy5 (PSt7-10) | 2018-04-04 12:42 | default | 128.4392 | μmol/L | 33.2246 | °C | 1010 | hPa | Humid | 35 | 0 | 0 | 23.754 | 159088.4822 | 227235.6003 | 30.6166 | 27
886675 | 2018-04-23 13:57 | 10.4887 | Oxy5 (PSt7-10) | 2018-04-04 12:42 | default | 128.3817 | μmol/L | 33.238 | °C | 1010 | hPa | Humid | 35 | 0 | 0 | 23.754 | 159092.5255 | 227245.508 | 30.6166 | 27
886690 | 2018-04-23 13:57 | 10.5056 | Oxy5 (PSt7-10) | 2018-04-04 12:42 | default | 128.3904 | μmol/L | 33.2384 | °C | 1010 | hPa | Humid | 35 | 0 | 0 | 23.753 | 159098.7099 | 227249.43 | 30.6166 | 27
886696 | 2018-04-23 13:57 | 10.5223 | Oxy5 (PSt7-10) | 2018-04-04 12:42 | default | 128.363 | μmol/L | 33.2448 | °C | 1010 | hPa | Humid | 35 | 0 | 0 | 23.753 | 159095.2314 | 227248.046 | 30.6166 | 27
886704 | 2018-04-23 13:57 | 10.5388 | Oxy5 (PSt7-10) | 2018-04-04 12:42 | default | 128.4175 | μmol/L | 33.2296 | °C | 1010 | hPa | Humid | 35 | 0 | 0 | 23.754 | 159094.0368 | 227257.572 | 30.6166 | 27
886720 | 2018-04-23 13:57 | 10.5551 | Oxy5 (PSt7-10) | 2018-04-04 12:42 | default | 128.4206 | μmol/L | 33.2314 | °C | 1010 | hPa | Humid | 35 | 0 | 0 | 23.753 | 159094.1302 | 227250.7047 | 30.6166 | 27
886724 | 2018-04-23 13:57 | 10.5717 | Oxy5 (PSt7-10) | 2018-04-04 12:42 | default | 128.403 | μmol/L | 33.223 | °C | 1010 | hPa | Humid | 35 | 0 | 0 | 23.758 | 159091.6185 | 227240.7417 | 30.6166 | 27
886743 | 2018-04-23 13:57 | 10.5908 | Oxy5 (PSt7-10) | 2018-04-04 12:42 | default | 128.3387 | μmol/L | 33.2405 | °C | 1010 | hPa | Humid | 35 | 0 | 0 | 23.757 | 159102.8064 | 227251.182 | 30.6166 | 27
886751 | 2018-04-23 13:57 | 10.6048 | Oxy5 (PSt7-10) | 2018-04-04 12:42 | default | 128.3929 | μmol/L | 33.2304 | °C | 1010 | hPa | Humid | 35 | 0 | 0 | 23.756 | 159084.0874 | 227248.8588 | 30.6166 | 27
886754 | 2018-04-23 13:57 | 10.6225 | Oxy5 (PSt7-10) | 2018-04-04 12:42 | default | 128.4108 | μmol/L | 33.2362 | °C | 1010 | hPa | Humid | 35 | 0 | 0 | 23.752 | 159094.7938 | 227248.9804 | 30.6166 | 27
886768 | 2018-04-23 13:57 | 10.6388 | Oxy5 (PSt7-10) | 2018-04-04 12:42 | default | 128.3748 | μmol/L | 33.2296 | °C | 1010 | hPa | Humid | 35 | 0 | 0 | 23.758 | 159091.308 | 227250.674 | 30.6166 | 27
886778 | 2018-04-23 13:57 | 10.6552 | Oxy5 (PSt7-10) | 2018-04-04 12:42 | default | 128.3531 | μmol/L | 33.2371 | °C | 1010 | hPa | Humid | 35 | 0 | 0 | 23.757 | 159096.7942 | 227249.4839 | 30.6166 | 27
886792 | 2018-04-23 13:57 | 10.6734 | Oxy5 (PSt7-10) | 2018-04-04 12:42 | default | 128.3698 | μmol/L | 33.2282 | °C | 1010 | hPa | Humid | 35 | 0 | 0 | 23.759 | 159112.4214 | 227255.9057 | 30.6166 | 27
886794 | 2018-04-23 13:57 | 10.6884 | Oxy5 (PSt7-10) | 2018-04-04 12:42 | default | 128.4095 | μmol/L | 33.2215 | °C | 1010 | hPa | Humid | 35 | 0 | 0 | 23.758 | 159087.9955 | 227241.1328 | 30.6166 | 27
886804 | 2018-04-23 13:57 | 10.7054 | Oxy5 (PSt7-10) | 2018-04-04 12:42 | default | 128.3951 | μmol/L | 33.2224 | °C | 1010 | hPa | Humid | 35 | 0 | 0 | 23.759 | 159099.8935 | 227254.1249 | 30.6166 | 27
886815 | 2018-04-23 13:57 | 10.7215 | Oxy5 (PSt7-10) | 2018-04-04 12:42 | default | 128.3145 | μmol/L | 33.2411 | °C | 1010 | hPa | Humid | 35 | 0 | 0 | 23.759 | 159106.9611 | 227250.3607 | 30.6166 | 27
886828 | 2018-04-23 13:57 | 10.7385 | Oxy5 (PSt7-10) | 2018-04-04 12:42 | default | 128.3125 | μmol/L | 33.2316 | °C | 1010 | hPa | Humid | 35 | 0 | 0 | 23.763 | 159104.4209 | 227247.978 | 30.6166 | 27
886837 | 2018-04-23 13:57 | 10.7553 | Oxy5 (PSt7-10) | 2018-04-04 12:42 | default | 128.3223 | μmol/L | 33.2393 | °C | 1010 | hPa | Humid | 35 | 0 | 0 | 23.759 | 159111.1392 | 227244.902 | 30.6166 | 27
886849 | 2018-04-23 13:57 | 10.7727 | Oxy5 (PSt7-10) | 2018-04-04 12:42 | default | 128.274 | μmol/L | 33.2455 | °C | 1010 | hPa | Humid | 35 | 0 | 0 | 23.761 | 159117.8652 | 227247.6583 | 30.6166 | 27
886860 | 2018-04-23 13:57 | 10.7886 | Oxy5 (PSt7-10) | 2018-04-04 12:42 | default | 128.3261 | μmol/L | 33.2384 | °C | 1010 | hPa | Humid | 35 | 0 | 0 | 23.759 | 159120.7865 | 227246.7475 | 30.6166 | 27
886871 | 2018-04-23 13:57 | 10.8057 | Oxy5 (PSt7-10) | 2018-04-04 12:42 | default | 128.3128 | μmol/L | 33.234 | °C | 1010 | hPa | Humid | 35 | 0 | 0 | 23.762 | 159129.1849 | 227250.0799 | 30.6166 | 27
886878 | 2018-04-23 13:57 | 10.8218 | Oxy5 (PSt7-10) | 2018-04-04 12:42 | default | 128.3155 | μmol/L | 33.2284 | °C | 1010 | hPa | Humid | 35 | 0 | 0 | 23.764 | 159133.7099 | 227245.4375 | 30.6166 | 27
886887 | 2018-04-23 13:57 | 10.8387 | Oxy5 (PSt7-10) | 2018-04-04 12:42 | default | 128.3135 | μmol/L | 33.2239 | °C | 1010 | hPa | Humid | 35 | 0 | 0 | 23.766 | 159139.3496 | 227246.771 | 30.6166 | 27
886899 | 2018-04-23 13:57 | 10.8552 | Oxy5 (PSt7-10) | 2018-04-04 12:42 | default | 128.3238 | μmol/L | 33.2265 | °C | 1010 | hPa | Humid | 35 | 0 | 0 | 23.764 | 159160.7745 | 227243.4293 | 30.6166 | 27
886911 | 2018-04-23 13:57 | 10.8725 | Oxy5 (PSt7-10) | 2018-04-04 12:42 | default | 128.3297 | μmol/L | 33.2226 | °C | 1010 | hPa | Humid | 35 | 0 | 0 | 23.765 | 159159.8532 | 227254.4031 | 30.6166 | 27
886916 | 2018-04-23 13:57 | 10.8889 | Oxy5 (PSt7-10) | 2018-04-04 12:42 | default | 128.2464 | μmol/L | 33.242 | °C | 1010 | hPa | Humid | 35 | 0 | 0 | 23.765 | 159152.9355 | 227242.1077 | 30.6166 | 27
886931 | 2018-04-23 13:57 | 10.9075 | Oxy5 (PSt7-10) | 2018-04-04 12:42 | default | 128.2803 | μmol/L | 33.2391 | °C | 1010 | hPa | Humid | 35 | 0 | 0 | 23.763 | 159169.9365 | 227253.6724 | 30.6166 | 27
886936 | 2018-04-23 13:57 | 10.9221 | Oxy5 (PSt7-10) | 2018-04-04 12:42 | default | 128.2772 | μmol/L | 33.2373 | °C | 1010 | hPa | Humid | 35 | 0 | 0 | 23.764 | 159167.203 | 227252.8968 | 30.6166 | 27
886945 | 2018-04-23 13:57 | 10.9397 | Oxy5 (PSt7-10) | 2018-04-04 12:42 | default | 128.2649 | μmol/L | 33.2302 | °C | 1010 | hPa | Humid | 35 | 0 | 0 | 23.768 | 159173.1356 | 227246.0443 | 30.6166 | 27
886960 | 2018-04-23 13:57 | 10.9557 | Oxy5 (PSt7-10) | 2018-04-04 12:42 | default | 128.2684 | μmol/L | 33.2344 | °C | 1010 | hPa | Humid | 35 | 0 | 0 | 23.766 | 159167.9064 | 227244.9999 | 30.6166 | 27
886964 | 2018-04-23 13:57 | 10.9718 | Oxy5 (PSt7-10) | 2018-04-04 12:42 | default | 128.2683 | μmol/L | 33.2219 | °C | 1010 | hPa | Humid | 35 | 0 | 0 | 23.771 | 159174.1486 | 227258.1049 | 30.6166 | 27
886975 | 2018-04-23 13:57 | 10.9889 | Oxy5 (PSt7-10) | 2018-04-04 12:42 | default | 128.3522 | μmol/L | 33.2124 | °C | 1010 | hPa | Humid | 35 | 0 | 0 | 23.767 | 159160.4521 | 227245.1026 | 30.6166 | 27
886987 | 2018-04-23 13:57 | 11.0052 | Oxy5 (PSt7-10) | 2018-04-04 12:42 | default | 128.3019 | μmol/L | 33.2266 | °C | 1010 | hPa | Humid | 35 | 0 | 0 | 23.766 | 159169.4964 | 227256.3866 | 30.6166 | 27
887003 | 2018-04-23 13:57 | 11.0246 | Oxy5 (PSt7-10) | 2018-04-04 12:42 | default | 128.3303 | μmol/L | 33.2225 | °C | 1010 | hPa | Humid | 35 | 0 | 0 | 23.765 | 159182.852 | 227255.9565 | 30.6166 | 27
887007 | 2018-04-23 13:57 | 11.0385 | Oxy5 (PSt7-10) | 2018-04-04 12:42 | default | 128.2372 | μmol/L | 33.2416 | °C | 1010 | hPa | Humid | 35 | 0 | 0 | 23.766 | 159161.6783 | 227239.4043 | 30.6166 | 27
887020 | 2018-04-23 13:57 | 11.0783 | Oxy5 (PSt7-10) | 2018-04-04 12:42 | default | 128.2359 | μmol/L | 33.2295 | °C | 1010 | hPa | Humid | 35 | 0 | 0 | 23.771 | 159219.5067 | 227288.3945 | 30.6166 | 27
887029 | 2018-04-23 13:57 | 11.0783 | Oxy5 (PSt7-10) | 2018-04-04 12:42 | default | 128.2037 | μmol/L | 33.2295 | °C | 1010 | hPa | Humid | 35 | 0 | 0 | 23.774 | 159169.1027 | 227236.3722 | 30.6166 | 27
887037 | 2018-04-23 13:57 | 11.0892 | Oxy5 (PSt7-10) | 2018-04-04 12:42 | default | 128.2989 | μmol/L | 33.2223 | °C | 1010 | hPa | Humid | 35 | 0 | 0 | 23.768 | 159131.1729 | 227221.917 | 30.6166 | 27
887051 | 2018-04-23 13:58 | 11.1057 | Oxy5 (PSt7-10) | 2018-04-04 12:42 | default | 128.2215 | μmol/L | 33.2328 | °C | 1010 | hPa | Humid | 35 | 0 | 0 | 23.771 | 159163.9031 | 227233.0512 | 30.6166 | 27
887057 | 2018-04-23 13:58 | 11.1223 | Oxy5 (PSt7-10) | 2018-04-04 12:42 | default | 128.1925 | μmol/L | 33.237 | °C | 1010 | hPa | Humid | 35 | 0 | 0 | 23.772 | 159167.0495 | 227244.1165 | 30.6166 | 27
887071 | 2018-04-23 13:58 | 11.1394 | Oxy5 (PSt7-10) | 2018-04-04 12:42 | default | 128.2353 | μmol/L | 33.2246 | °C | 1010 | hPa | Humid | 35 | 0 | 0 | 23.773 | 159175.7251 | 227236.5409 | 30.6166 | 27
887074 | 2018-04-23 13:58 | 11.1556 | Oxy5 (PSt7-10) | 2018-04-04 12:42 | default | 128.2802 | μmol/L | 33.2117 | °C | 1010 | hPa | Humid | 35 | 0 | 0 | 23.774 | 159189.5103 | 227245.7307 | 30.6166 | 27
887088 | 2018-04-23 13:58 | 11.1723 | Oxy5 (PSt7-10) | 2018-04-04 12:42 | default | 128.2492 | μmol/L | 33.2214 | °C | 1010 | hPa | Humid | 35 | 0 | 0 | 23.773 | 159208.5036 | 227254.9379 | 30.6166 | 27
887099 | 2018-04-23 13:58 | 11.1897 | Oxy5 (PSt7-10) | 2018-04-04 12:42 | default | 128.2396 | μmol/L | 33.2211 | °C | 1010 | hPa | Humid | 35 | 0 | 0 | 23.774 | 159225.7676 | 227252.6965 | 30.6166 | 27
887113 | 2018-04-23 13:58 | 11.2055 | Oxy5 (PSt7-10) | 2018-04-04 12:42 | default | 128.2833 | μmol/L | 33.2184 | °C | 1010 | hPa | Humid | 35 | 0 | 0 | 23.771 | 159214.4881 | 227249.0405 | 30.6166 | 27
887120 | 2018-04-23 13:58 | 11.222 | Oxy5 (PSt7-10) | 2018-04-04 12:42 | default | 128.187 | μmol/L | 33.2333 | °C | 1010 | hPa | Humid | 35 | 0 | 0 | 23.774 | 159234.0432 | 227251.7689 | 30.6166 | 27
887124 | 2018-04-23 13:58 | 11.239 | Oxy5 (PSt7-10) | 2018-04-04 12:42 | default | 128.2418 | μmol/L | 33.2156 | °C | 1010 | hPa | Humid | 35 | 0 | 0 | 23.776 | 159227.8826 | 227248.1326 | 30.6166 | 27
887137 | 2018-04-23 13:58 | 11.2549 | Oxy5 (PSt7-10) | 2018-04-04 12:42 | default | 128.2149 | μmol/L | 33.2318 | °C | 1010 | hPa | Humid | 35 | 0 | 0 | 23.772 | 159224.8602 | 227239.7652 | 30.6166 | 27
887147 | 2018-04-23 13:58 | 11.2729 | Oxy5 (PSt7-10) | 2018-04-04 12:42 | default | 128.1725 | μmol/L | 33.2317 | °C | 1010 | hPa | Humid | 35 | 0 | 0 | 23.776 | 159240.2814 | 227259.8846 | 30.6166 | 27
887158 | 2018-04-23 13:58 | 11.2903 | Oxy5 (PSt7-10) | 2018-04-04 12:42 | default | 128.1787 | μmol/L | 33.2278 | °C | 1010 | hPa | Humid | 35 | 0 | 0 | 23.777 | 159237.8967 | 227249.6658 | 30.6166 | 27
887169 | 2018-04-23 13:58 | 11.3064 | Oxy5 (PSt7-10) | 2018-04-04 12:42 | default | 128.2241 | μmol/L | 33.2247 | °C | 1010 | hPa | Humid | 35 | 0 | 0 | 23.774 | 159232.7343 | 227252.9166 | 30.6166 | 27
887182 | 2018-04-23 13:58 | 11.3226 | Oxy5 (PSt7-10) | 2018-04-04 12:42 | default | 128.2276 | μmol/L | 33.2289 | °C | 1010 | hPa | Humid | 35 | 0 | 0 | 23.772 | 159227.0238 | 227253.0976 | 30.6166 | 27
887192 | 2018-04-23 13:58 | 11.3392 | Oxy5 (PSt7-10) | 2018-04-04 12:42 | default | 128.1919 | μmol/L | 33.2147 | °C | 1010 | hPa | Humid | 35 | 0 | 0 | 23.781 | 159231.3233 | 227243.5236 | 30.6166 | 27
887195 | 2018-04-23 13:58 | 11.3549 | Oxy5 (PSt7-10) | 2018-04-04 12:42 | default | 128.1547 | μmol/L | 33.2309 | °C | 1010 | hPa | Humid | 35 | 0 | 0 | 23.778 | 159224.3347 | 227243.9084 | 30.6166 | 27
887205 | 2018-04-23 13:58 | 11.3715 | Oxy5 (PSt7-10) | 2018-04-04 12:42 | default | 128.0448 | μmol/L | 33.249 | °C | 1010 | hPa | Humid | 35 | 0 | 0 | 23.781 | 159234.6511 | 227248.995 | 30.6166 | 27
887220 | 2018-04-23 13:58 | 11.3888 | Oxy5 (PSt7-10) | 2018-04-04 12:42 | default | 128.1016 | μmol/L | 33.2383 | °C | 1010 | hPa | Humid | 35 | 0 | 0 | 23.78 | 159234.9817 | 227240.7056 | 30.6166 | 27
887227 | 2018-04-23 13:58 | 11.4058 | Oxy5 (PSt7-10) | 2018-04-04 12:42 | default | 128.2093 | μmol/L | 33.2157 | °C | 1010 | hPa | Humid | 35 | 0 | 0 | 23.779 | 159236.3382 | 227246.2596 | 30.6166 | 27
887235 | 2018-04-23 13:58 | 11.4223 | Oxy5 (PSt7-10) | 2018-04-04 12:42 | default | 128.2039 | μmol/L | 33.2244 | °C | 1010 | hPa | Humid | 35 | 0 | 0 | 23.776 | 159243.4473 | 227246.4397 | 30.6166 | 27
887249 | 2018-04-23 13:58 | 11.4385 | Oxy5 (PSt7-10) | 2018-04-04 12:42 | default | 128.1557 | μmol/L | 33.2282 | °C | 1010 | hPa | Humid | 35 | 0 | 0 | 23.779 | 159240.4673 | 227248.4568 | 30.6166 | 27
887262 | 2018-04-23 13:58 | 11.4555 | Oxy5 (PSt7-10) | 2018-04-04 12:42 | default | 128.1145 | μmol/L | 33.2303 | °C | 1010 | hPa | Humid | 35 | 0 | 0 | 23.782 | 159240.6385 | 227248.3989 | 30.6166 | 27
887272 | 2018-04-23 13:58 | 11.4715 | Oxy5 (PSt7-10) | 2018-04-04 12:42 | default | 128.1284 | μmol/L | 33.227 | °C | 1010 | hPa | Humid | 35 | 0 | 0 | 23.782 | 159244.5252 | 227250.9139 | 30.6166 | 27
887274 | 2018-04-23 13:58 | 11.4885 | Oxy5 (PSt7-10) | 2018-04-04 12:42 | default | 128.1764 | μmol/L | 33.2233 | °C | 1010 | hPa | Humid | 35 | 0 | 0 | 23.779 | 159242.4415 | 227236.8646 | 30.6166 | 27
887287 | 2018-04-23 13:58 | 11.5054 | Oxy5 (PSt7-10) | 2018-04-04 12:42 | default | 128.1422 | μmol/L | 33.2188 | °C | 1010 | hPa | Humid | 35 | 0 | 0 | 23.784 | 159248.9626 | 227248.1964 | 30.6166 | 27
887301 | 2018-04-23 13:58 | 11.5218 | Oxy5 (PSt7-10) | 2018-04-04 12:42 | default | 128.0834 | μmol/L | 33.2325 | °C | 1010 | hPa | Humid | 35 | 0 | 0 | 23.784 | 159254.3589 | 227237.9691 | 30.6166 | 27
887313 | 2018-04-23 13:58 | 11.5391 | Oxy5 (PSt7-10) | 2018-04-04 12:42 | default | 128.0808 | μmol/L | 33.2331 | °C | 1010 | hPa | Humid | 35 | 0 | 0 | 23.784 | 159261.4453 | 227240.7671 | 30.6166 | 27
887320 | 2018-04-23 13:58 | 11.5556 | Oxy5 (PSt7-10) | 2018-04-04 12:42 | default | 128.123 | μmol/L | 33.2258 | °C | 1010 | hPa | Humid | 35 | 0 | 0 | 23.783 | 159276.3497 | 227249.6129 | 30.6166 | 27
887327 | 2018-04-23 13:58 | 11.5718 | Oxy5 (PSt7-10) | 2018-04-04 12:42 | default | 128.1128 | μmol/L | 33.2282 | °C | 1010 | hPa | Humid | 35 | 0 | 0 | 23.783 | 159291.7956 | 227245.6603 | 30.6166 | 27
887338 | 2018-04-23 13:58 | 11.5886 | Oxy5 (PSt7-10) | 2018-04-04 12:42 | default | 128.0887 | μmol/L | 33.2213 | °C | 1010 | hPa | Humid | 35 | 0 | 0 | 23.788 | 159287.878 | 227245.5274 | 30.6166 | 27
887345 | 2018-04-23 13:58 | 11.6057 | Oxy5 (PSt7-10) | 2018-04-04 12:42 | default | 128.1245 | μmol/L | 33.2229 | °C | 1010 | hPa | Humid | 35 | 0 | 0 | 23.784 | 159292.0684 | 227234.2733 | 30.6166 | 27
887356 | 2018-04-23 13:58 | 11.6225 | Oxy5 (PSt7-10) | 2018-04-04 12:42 | default | 128.1157 | μmol/L | 33.22 | °C | 1010 | hPa | Humid | 35 | 0 | 0 | 23.786 | 159298.6665 | 227252.0479 | 30.6166 | 27
887367 | 2018-04-23 13:58 | 11.6387 | Oxy5 (PSt7-10) | 2018-04-04 12:42 | default | 128.0729 | μmol/L | 33.22 | °C | 1010 | hPa | Humid | 35 | 0 | 0 | 23.79 | 159299.1668 | 227237.6031 | 30.6166 | 27
887378 | 2018-04-23 13:58 | 11.6566 | Oxy5 (PSt7-10) | 2018-04-04 12:42 | default | 128.1142 | μmol/L | 33.2228 | °C | 1010 | hPa | Humid | 35 | 0 | 0 | 23.785 | 159309.2298 | 227250.7837 | 30.6166 | 27
887387 | 2018-04-23 13:58 | 11.6728 | Oxy5 (PSt7-10) | 2018-04-04 12:42 | default | 128.1158 | μmol/L | 33.2225 | °C | 1010 | hPa | Humid | 35 | 0 | 0 | 23.785 | 159308.8279 | 227242.3717 | 30.6166 | 27
887397 | 2018-04-23 13:58 | 11.6898 | Oxy5 (PSt7-10) | 2018-04-04 12:42 | default | 128.0354 | μmol/L | 33.2387 | °C | 1010 | hPa | Humid | 35 | 0 | 0 | 23.786 | 159305.1596 | 227238.6786 | 30.6166 | 27
887410 | 2018-04-23 13:58 | 11.7054 | Oxy5 (PSt7-10) | 2018-04-04 12:42 | default | 128.0416 | μmol/L | 33.2298 | °C | 1010 | hPa | Humid | 35 | 0 | 0 | 23.789 | 159306.3754 | 227242.5848 | 30.6166 | 27
887419 | 2018-04-23 13:58 | 11.7217 | Oxy5 (PSt7-10) | 2018-04-04 12:42 | default | 128.0687 | μmol/L | 33.2235 | °C | 1010 | hPa | Humid | 35 | 0 | 0 | 23.789 | 159303.1619 | 227231.3879 | 30.6166 | 27
887431 | 2018-04-23 13:58 | 11.7388 | Oxy5 (PSt7-10) | 2018-04-04 12:42 | default | 128.0092 | μmol/L | 33.2348 | °C | 1010 | hPa | Humid | 35 | 0 | 0 | 23.79 | 159299.989 | 227245.7681 | 30.6166 | 27
887442 | 2018-04-23 13:58 | 11.7558 | Oxy5 (PSt7-10) | 2018-04-04 12:42 | default | 128.0179 | μmol/L | 33.2378 | °C | 1010 | hPa | Humid | 35 | 0 | 0 | 23.788 | 159304.6944 | 227248.134 | 30.6166 | 27
887444 | 2018-04-23 13:58 | 11.7723 | Oxy5 (PSt7-10) | 2018-04-04 12:42 | default | 128.1104 | μmol/L | 33.2187 | °C | 1010 | hPa | Humid | 35 | 0 | 0 | 23.787 | 159305.0876 | 227242.7249 | 30.6166 | 27
887459 | 2018-04-23 13:58 | 11.7883 | Oxy5 (PSt7-10) | 2018-04-04 12:42 | default | 128.0783 | μmol/L | 33.2213 | °C | 1010 | hPa | Humid | 35 | 0 | 0 | 23.789 | 159296.076 | 227229.9701 | 30.6166 | 27
887466 | 2018-04-23 13:58 | 11.8066 | Oxy5 (PSt7-10) | 2018-04-04 12:42 | default | 128.081 | μmol/L | 33.2206 | °C | 1010 | hPa | Humid | 35 | 0 | 0 | 23.789 | 159308.1911 | 227238.7176 | 30.6166 | 27
887475 | 2018-04-23 13:58 | 11.8226 | Oxy5 (PSt7-10) | 2018-04-04 12:42 | default | 128.0183 | μmol/L | 33.2352 | °C | 1010 | hPa | Humid | 35 | 0 | 0 | 23.789 | 159303.6226 | 227240.4698 | 30.6166 | 27
887488 | 2018-04-23 13:58 | 11.8398 | Oxy5 (PSt7-10) | 2018-04-04 12:42 | default | 128.0618 | μmol/L | 33.2126 | °C | 1010 | hPa | Humid | 35 | 0 | 0 | 23.794 | 159301.1261 | 227228.5509 | 30.6166 | 27
887503 | 2018-04-23 13:58 | 11.8549 | Oxy5 (PSt7-10) | 2018-04-04 12:42 | default | 128.0257 | μmol/L | 33.226 | °C | 1010 | hPa | Humid | 35 | 0 | 0 | 23.792 | 159306.1716 | 227230.8456 | 30.6166 | 27
887504 | 2018-04-23 13:58 | 11.8721 | Oxy5 (PSt7-10) | 2018-04-04 12:42 | default | 128.0122 | μmol/L | 33.2291 | °C | 1010 | hPa | Humid | 35 | 0 | 0 | 23.792 | 159309.8305 | 227228.3471 | 30.6166 | 27
887523 | 2018-04-23 13:58 | 11.8884 | Oxy5 (PSt7-10) | 2018-04-04 12:42 | default | 128.057 | μmol/L | 33.2187 | °C | 1010 | hPa | Humid | 35 | 0 | 0 | 23.792 | 159320.0723 | 227247.7339 | 30.6166 | 27
887529 | 2018-04-23 13:58 | 11.9053 | Oxy5 (PSt7-10) | 2018-04-04 12:42 | default | 128.021 | μmol/L | 33.2271 | °C | 1010 | hPa | Humid | 35 | 0 | 0 | 23.792 | 159327.9717 | 227244.6961 | 30.6166 | 27
887539 | 2018-04-23 13:58 | 11.923 | Oxy5 (PSt7-10) | 2018-04-04 12:42 | default | 128.0319 | μmol/L | 33.2246 | °C | 1010 | hPa | Humid | 35 | 0 | 0 | 23.792 | 159329.4297 | 227245.486 | 30.6166 | 27
887548 | 2018-04-23 13:58 | 11.9383 | Oxy5 (PSt7-10) | 2018-04-04 12:42 | default | 127.9961 | μmol/L | 33.2254 | °C | 1010 | hPa | Humid | 35 | 0 | 0 | 23.795 | 159327.7451 | 227245.8142 | 30.6166 | 27
887555 | 2018-04-23 13:58 | 11.9555 | Oxy5 (PSt7-10) | 2018-04-04 12:42 | default | 128.0533 | μmol/L | 33.2121 | °C | 1010 | hPa | Humid | 35 | 0 | 0 | 23.795 | 159347.4209 | 227248.1961 | 30.6166 | 27
887568 | 2018-04-23 13:58 | 11.9721 | Oxy5 (PSt7-10) | 2018-04-04 12:42 | default | 128.0605 | μmol/L | 33.2104 | °C | 1010 | hPa | Humid | 35 | 0 | 0 | 23.795 | 159357.9633 | 227239.8488 | 30.6166 | 27
887580 | 2018-04-23 13:58 | 11.9886 | Oxy5 (PSt7-10) | 2018-04-04 12:42 | default | 127.9815 | μmol/L | 33.2263 | °C | 1010 | hPa | Humid | 35 | 0 | 0 | 23.796 | 159358.0144 | 227244.1836 | 30.6166 | 27
887584 | 2018-04-23 13:58 | 12.0052 | Oxy5 (PSt7-10) | 2018-04-04 12:42 | default | 127.9383 | μmol/L | 33.2364 | °C | 1010 | hPa | Humid | 35 | 0 | 0 | 23.796 | 159363.6297 | 227243.5406 | 30.6166 | 27
887601 | 2018-04-23 13:58 | 12.0226 | Oxy5 (PSt7-10) | 2018-04-04 12:42 | default | 127.9787 | μmol/L | 33.2245 | °C | 1010 | hPa | Humid | 35 | 0 | 0 | 23.797 | 159373.3588 | 227237.7005 | 30.6166 | 27
887610 | 2018-04-23 13:58 | 12.0389 | Oxy5 (PSt7-10) | 2018-04-04 12:42 | default | 127.9966 | μmol/L | 33.2253 | °C | 1010 | hPa | Humid | 35 | 0 | 0 | 23.795 | 159371.3248 | 227240.7341 | 30.6166 | 27
887614 | 2018-04-23 13:58 | 12.055 | Oxy5 (PSt7-10) | 2018-04-04 12:42 | default | 127.947 | μmol/L | 33.2319 | °C | 1010 | hPa | Humid | 35 | 0 | 0 | 23.797 | 159374.6344 | 227238.7305 | 30.6166 | 27
887628 | 2018-04-23 13:58 | 12.0717 | Oxy5 (PSt7-10) | 2018-04-04 12:42 | default | 128.0094 | μmol/L | 33.2149 | °C | 1010 | hPa | Humid | 35 | 0 | 0 | 23.798 | 159379.2346 | 227245.5035 | 30.6166 | 27
887642 | 2018-04-23 13:58 | 12.0884 | Oxy5 (PSt7-10) | 2018-04-04 12:42 | default | 127.9841 | μmol/L | 33.2207 | °C | 1010 | hPa | Humid | 35 | 0 | 0 | 23.798 | 159378.0194 | 227241.4723 | 30.6166 | 27
887651 | 2018-04-23 13:59 | 12.106 | Oxy5 (PSt7-10) | 2018-04-04 12:42 | default | 128.0034 | μmol/L | 33.2162 | °C | 1010 | hPa | Humid | 35 | 0 | 0 | 23.798 | 159372.7919 | 227244.8703 | 30.6166 | 27
887655 | 2018-04-23 13:59 | 12.122 | Oxy5 (PSt7-10) | 2018-04-04 12:42 | default | 127.9882 | μmol/L | 33.2173 | °C | 1010 | hPa | Humid | 35 | 0 | 0 | 23.799 | 159378.7997 | 227249.4257 | 30.6166 | 27
887666 | 2018-04-23 13:59 | 12.1385 | Oxy5 (PSt7-10) | 2018-04-04 12:42 | default | 127.9516 | μmol/L | 33.2258 | °C | 1010 | hPa | Humid | 35 | 0 | 0 | 23.799 | 159374.8748 | 227246.1501 | 30.6166 | 27
887680 | 2018-04-23 13:59 | 12.1566 | Oxy5 (PSt7-10) | 2018-04-04 12:42 | default | 127.9218 | μmol/L | 33.2253 | °C | 1010 | hPa | Humid | 35 | 0 | 0 | 23.802 | 159374.6524 | 227236.6999 | 30.6166 | 27
887687 | 2018-04-23 13:59 | 12.1716 | Oxy5 (PSt7-10) | 2018-04-04 12:42 | default | 127.884 | μmol/L | 33.2316 | °C | 1010 | hPa | Humid | 35 | 0 | 0 | 23.803 | 159362.7313 | 227220.0927 | 30.6166 | 27
887694 | 2018-04-23 13:59 | 12.1883 | Oxy5 (PSt7-10) | 2018-04-04 12:42 | default | 127.9101 | μmol/L | 33.228 | °C | 1010 | hPa | Humid | 35 | 0 | 0 | 23.802 | 159362.4679 | 227230.5674 | 30.6166 | 27
887709 | 2018-04-23 13:59 | 12.2061 | Oxy5 (PSt7-10) | 2018-04-04 12:42 | default | 127.934 | μmol/L | 33.2175 | °C | 1010 | hPa | Humid | 35 | 0 | 0 | 23.804 | 159372.0709 | 227245.1605 | 30.6166 | 27
887722 | 2018-04-23 13:59 | 12.2221 | Oxy5 (PSt7-10) | 2018-04-04 12:42 | default | 127.9246 | μmol/L | 33.2222 | °C | 1010 | hPa | Humid | 35 | 0 | 0 | 23.803 | 159368.5863 | 227243.1647 | 30.6166 | 27
887729 | 2018-04-23 13:59 | 12.2384 | Oxy5 (PSt7-10) | 2018-04-04 12:42 | default | 127.9518 | μmol/L | 33.2158 | °C | 1010 | hPa | Humid | 35 | 0 | 0 | 23.803 | 159377.7125 | 227232.2008 | 30.6166 | 27
887738 | 2018-04-23 13:59 | 12.2558 | Oxy5 (PSt7-10) | 2018-04-04 12:42 | default | 127.9811 | μmol/L | 33.209 | °C | 1010 | hPa | Humid | 35 | 0 | 0 | 23.803 | 159385.1146 | 227248.3149 | 30.6166 | 27
887747 | 2018-04-23 13:59 | 12.2722 | Oxy5 (PSt7-10) | 2018-04-04 12:42 | default | 127.9703 | μmol/L | 33.214 | °C | 1010 | hPa | Humid | 35 | 0 | 0 | 23.802 | 159374.2217 | 227229.0987 | 30.6166 | 27
887759 | 2018-04-23 13:59 | 12.2888 | Oxy5 (PSt7-10) | 2018-04-04 12:42 | default | 127.9543 | μmol/L | 33.2128 | °C | 1010 | hPa | Humid | 35 | 0 | 0 | 23.804 | 159383.373 | 227239.0202 | 30.6166 | 27
887766 | 2018-04-23 13:59 | 12.3056 | Oxy5 (PSt7-10) | 2018-04-04 12:42 | default | 127.9005 | μmol/L | 33.2278 | °C | 1010 | hPa | Humid | 35 | 0 | 0 | 23.803 | 159388.6325 | 227238.0419 | 30.6166 | 27
887781 | 2018-04-23 13:59 | 12.3244 | Oxy5 (PSt7-10) | 2018-04-04 12:42 | default | 127.9003 | μmol/L | 33.2228 | °C | 1010 | hPa | Humid | 35 | 0 | 0 | 23.805 | 159417.396 | 227244.9023 | 30.6166 | 27
887790 | 2018-04-23 13:59 | 12.3383 | Oxy5 (PSt7-10) | 2018-04-04 12:42 | default | 127.8937 | μmol/L | 33.2269 | °C | 1010 | hPa | Humid | 35 | 0 | 0 | 23.804 | 159400.6748 | 227237.3867 | 30.6166 | 27
887795 | 2018-04-23 13:59 | 12.3553 | Oxy5 (PSt7-10) | 2018-04-04 12:42 | default | 127.8843 | μmol/L | 33.2241 | °C | 1010 | hPa | Humid | 35 | 0 | 0 | 23.806 | 159423.3624 | 227237.8833 | 30.6166 | 27
887808 | 2018-04-23 13:59 | 12.3716 | Oxy5 (PSt7-10) | 2018-04-04 12:42 | default | 127.8773 | μmol/L | 33.2307 | °C | 1010 | hPa | Humid | 35 | 0 | 0 | 23.804 | 159415.7623 | 227238.83 | 30.6166 | 27
887815 | 2018-04-23 13:59 | 12.3905 | Oxy5 (PSt7-10) | 2018-04-04 12:42 | default | 127.8464 | μmol/L | 33.2304 | °C | 1010 | hPa | Humid | 35 | 0 | 0 | 23.807 | 159433.5273 | 227238.9602 | 30.6166 | 27
887829 | 2018-04-23 13:59 | 12.4052 | Oxy5 (PSt7-10) | 2018-04-04 12:42 | default | 127.907 | μmol/L | 33.2188 | °C | 1010 | hPa | Humid | 35 | 0 | 0 | 23.806 | 159431.4444 | 227233.3528 | 30.6166 | 27
887834 | 2018-04-23 13:59 | 12.4215 | Oxy5 (PSt7-10) | 2018-04-04 12:42 | default | 127.8769 | μmol/L | 33.2158 | °C | 1010 | hPa | Humid | 35 | 0 | 0 | 23.81 | 159436.3708 | 227227.2343 | 30.6166 | 27
887851 | 2018-04-23 13:59 | 12.4429 | Oxy5 (PSt7-10) | 2018-04-04 12:42 | default | 127.8549 | μmol/L | 33.2235 | °C | 1010 | hPa | Humid | 35 | 0 | 0 | 23.809 | 159449.4838 | 227245.6352 | 30.6166 | 27
887862 | 2018-04-23 13:59 | 12.4553 | Oxy5 (PSt7-10) | 2018-04-04 12:42 | default | 127.8961 | μmol/L | 33.2163 | °C | 1010 | hPa | Humid | 35 | 0 | 0 | 23.808 | 159426.1653 | 227223.831 | 30.6166 | 27
887865 | 2018-04-23 13:59 | 12.472 | Oxy5 (PSt7-10) | 2018-04-04 12:42 | default | 127.9262 | μmol/L | 33.2118 | °C | 1010 | hPa | Humid | 35 | 0 | 0 | 23.807 | 159439.4098 | 227240.8691 | 30.6166 | 27
887877 | 2018-04-23 13:59 | 12.4884 | Oxy5 (PSt7-10) | 2018-04-04 12:42 | default | 127.8214 | μmol/L | 33.2313 | °C | 1010 | hPa | Humid | 35 | 0 | 0 | 23.809 | 159437.3261 | 227233.2068 | 30.6166 | 27
887888 | 2018-04-23 13:59 | 12.5053 | Oxy5 (PSt7-10) | 2018-04-04 12:42 | default | 127.8581 | μmol/L | 33.2252 | °C | 1010 | hPa | Humid | 35 | 0 | 0 | 23.808 | 159429.8416 | 227223.2359 | 30.6166 | 27
887903 | 2018-04-23 13:59 | 12.5228 | Oxy5 (PSt7-10) | 2018-04-04 12:42 | default | 127.8931 | μmol/L | 33.2096 | °C | 1010 | hPa | Humid | 35 | 0 | 0 | 23.811 | 159433.1507 | 227230.3514 | 30.6166 | 27
887911 | 2018-04-23 13:59 | 12.5403 | Oxy5 (PSt7-10) | 2018-04-04 12:42 | default | 127.8959 | μmol/L | 33.2114 | °C | 1010 | hPa | Humid | 35 | 0 | 0 | 23.81 | 159430.415 | 227226.356 | 30.6166 | 27
887915 | 2018-04-23 13:59 | 12.5553 | Oxy5 (PSt7-10) | 2018-04-04 12:42 | default | 127.8629 | μmol/L | 33.2191 | °C | 1010 | hPa | Humid | 35 | 0 | 0 | 23.81 | 159428.54 | 227222.0586 | 30.6166 | 27
887928 | 2018-04-23 13:59 | 12.5721 | Oxy5 (PSt7-10) | 2018-04-04 12:42 | default | 127.8304 | μmol/L | 33.2217 | °C | 1010 | hPa | Humid | 35 | 0 | 0 | 23.812 | 159433.1056 | 227235.9867 | 30.6166 | 27
887934 | 2018-04-23 13:59 | 12.5882 | Oxy5 (PSt7-10) | 2018-04-04 12:42 | default | 127.862 | μmol/L | 33.2168 | °C | 1010 | hPa | Humid | 35 | 0 | 0 | 23.811 | 159426.516 | 227219.828 | 30.6166 | 27
887944 | 2018-04-23 13:59 | 12.6055 | Oxy5 (PSt7-10) | 2018-04-04 12:42 | default | 127.8677 | μmol/L | 33.208 | °C | 1010 | hPa | Humid | 35 | 0 | 0 | 23.814 | 159437.4941 | 227232.5469 | 30.6166 | 27
887958 | 2018-04-23 13:59 | 12.6221 | Oxy5 (PSt7-10) | 2018-04-04 12:42 | default | 127.8169 | μmol/L | 33.2199 | °C | 1010 | hPa | Humid | 35 | 0 | 0 | 23.814 | 159437.6229 | 227224.5119 | 30.6166 | 27
887966 | 2018-04-23 13:59 | 12.6385 | Oxy5 (PSt7-10) | 2018-04-04 12:42 | default | 127.8237 | μmol/L | 33.2257 | °C | 1010 | hPa | Humid | 35 | 0 | 0 | 23.811 | 159442.9369 | 227232.1535 | 30.6166 | 27
887974 | 2018-04-23 13:59 | 12.6568 | Oxy5 (PSt7-10) | 2018-04-04 12:42 | default | 127.8241 | μmol/L | 33.2182 | °C | 1010 | hPa | Humid | 35 | 0 | 0 | 23.814 | 159447.4075 | 227238.8448 | 30.6166 | 27
887988 | 2018-04-23 13:59 | 12.6721 | Oxy5 (PSt7-10) | 2018-04-04 12:42 | default | 127.7296 | μmol/L | 33.2328 | °C | 1010 | hPa | Humid | 35 | 0 | 0 | 23.817 | 159440.867 | 227213.0436 | 30.6166 | 27
888003 | 2018-04-23 13:59 | 12.6886 | Oxy5 (PSt7-10) | 2018-04-04 12:42 | default | 127.7676 | μmol/L | 33.2289 | °C | 1010 | hPa | Humid | 35 | 0 | 0 | 23.815 | 159449.8056 | 227226.5759 | 30.6166 | 27
888005 | 2018-04-23 13:59 | 12.7064 | Oxy5 (PSt7-10) | 2018-04-04 12:42 | default | 127.7657 | μmol/L | 33.2343 | °C | 1010 | hPa | Humid | 35 | 0 | 0 | 23.813 | 159470.8042 | 227236.1389 | 30.6166 | 27
888022 | 2018-04-23 13:59 | 12.7446 | Oxy5 (PSt7-10) | 2018-04-04 12:42 | default | 127.8494 | μmol/L | 33.2098 | °C | 1010 | hPa | Humid | 35 | 0 | 0 | 23.815 | 159530.2465 | 227262.4891 | 30.6166 | 27
888027 | 2018-04-23 13:59 | 12.7446 | Oxy5 (PSt7-10) | 2018-04-04 12:42 | default | 127.828 | μmol/L | 33.2098 | °C | 1010 | hPa | Humid | 35 | 0 | 0 | 23.817 | 159467.1765 | 227210.0816 | 30.6166 | 27
888036 | 2018-04-23 13:59 | 12.7568 | Oxy5 (PSt7-10) | 2018-04-04 12:42 | default | 127.7579 | μmol/L | 33.2187 | °C | 1010 | hPa | Humid | 35 | 0 | 0 | 23.82 | 159432.3499 | 227195.4242 | 30.6166 | 27
888051 | 2018-04-23 13:59 | 12.7749 | Oxy5 (PSt7-10) | 2018-04-04 12:42 | default | 127.7248 | μmol/L | 33.2264 | °C | 1010 | hPa | Humid | 35 | 0 | 0 | 23.82 | 159481.7612 | 227227.1214 | 30.6166 | 27
888062 | 2018-04-23 13:59 | 12.7887 | Oxy5 (PSt7-10) | 2018-04-04 12:42 | default | 127.7159 | μmol/L | 33.231 | °C | 1010 | hPa | Humid | 35 | 0 | 0 | 23.819 | 159478.5734 | 227221.3642 | 30.6166 | 27
888068 | 2018-04-23 13:59 | 12.8108 | Oxy5 (PSt7-10) | 2018-04-04 12:42 | default | 127.7089 | μmol/L | 33.2301 | °C | 1010 | hPa | Humid | 35 | 0 | 0 | 23.82 | 159509.9231 | 227231.6689 | 30.6166 | 27
888074 | 2018-04-23 13:59 | 12.823 | Oxy5 (PSt7-10) | 2018-04-04 12:42 | default | 127.8041 | μmol/L | 33.2104 | °C | 1010 | hPa | Humid | 35 | 0 | 0 | 23.819 | 159489.9896 | 227222.443 | 30.6166 | 27
888084 | 2018-04-23 13:59 | 12.8383 | Oxy5 (PSt7-10) | 2018-04-04 12:42 | default | 127.8265 | μmol/L | 33.2077 | °C | 1010 | hPa | Humid | 35 | 0 | 0 | 23.818 | 159494.3958 | 227222.3934 | 30.6166 | 27
888094 | 2018-04-23 13:59 | 12.8568 | Oxy5 (PSt7-10) | 2018-04-04 12:42 | default | 127.7945 | μmol/L | 33.2151 | °C | 1010 | hPa | Humid | 35 | 0 | 0 | 23.818 | 159510.0308 | 227226.3894 | 30.6166 | 27
888106 | 2018-04-23 13:59 | 12.8719 | Oxy5 (PSt7-10) | 2018-04-04 12:42 | default | 127.7519 | μmol/L | 33.2226 | °C | 1010 | hPa | Humid | 35 | 0 | 0 | 23.819 | 159492.7094 | 227222.8647 | 30.6166 | 27
888122 | 2018-04-23 13:59 | 12.8884 | Oxy5 (PSt7-10) | 2018-04-04 12:42 | default | 127.7836 | μmol/L | 33.2127 | °C | 1010 | hPa | Humid | 35 | 0 | 0 | 23.82 | 159501.9006 | 227231.1366 | 30.6166 | 27
888127 | 2018-04-23 13:59 | 12.9087 | Oxy5 (PSt7-10) | 2018-04-04 12:42 | default | 127.8029 | μmol/L | 33.2082 | °C | 1010 | hPa | Humid | 35 | 0 | 0 | 23.82 | 159506.36 | 227231.347 | 30.6166 | 27
888143 | 2018-04-23 13:59 | 12.9222 | Oxy5 (PSt7-10) | 2018-04-04 12:42 | default | 127.8111 | μmol/L | 33.1988 | °C | 1010 | hPa | Humid | 35 | 0 | 0 | 23.823 | 159494.2908 | 227226.6263 | 30.6166 | 27
888145 | 2018-04-23 13:59 | 12.9387 | Oxy5 (PSt7-10) | 2018-04-04 12:42 | default | 127.6538 | μmol/L | 33.2256 | °C | 1010 | hPa | Humid | 35 | 0 | 0 | 23.827 | 159504.04 | 227233.4131 | 30.6166 | 27
888155 | 2018-04-23 13:59 | 12.9559 | Oxy5 (PSt7-10) | 2018-04-04 12:42 | default | 127.6797 | μmol/L | 33.227 | °C | 1010 | hPa | Humid | 35 | 0 | 0 | 23.824 | 159515.3105 | 227240.6334 | 30.6166 | 27
888165 | 2018-04-23 13:59 | 12.9716 | Oxy5 (PSt7-10) | 2018-04-04 12:42 | default | 127.6544 | μmol/L | 33.2304 | °C | 1010 | hPa | Humid | 35 | 0 | 0 | 23.825 | 159506.8464 | 227231.6004 | 30.6166 | 27
888180 | 2018-04-23 13:59 | 12.9891 | Oxy5 (PSt7-10) | 2018-04-04 12:42 | default | 127.7694 | μmol/L | 33.2085 | °C | 1010 | hPa | Humid | 35 | 0 | 0 | 23.823 | 159512.6187 | 227228.0171 | 30.6166 | 27
888185 | 2018-04-23 13:59 | 13.0049 | Oxy5 (PSt7-10) | 2018-04-04 12:42 | default | 127.7038 | μmol/L | 33.2238 | °C | 1010 | hPa | Humid | 35 | 0 | 0 | 23.823 | 159504.8151 | 227231.9316 | 30.6166 | 27
888200 | 2018-04-23 13:59 | 13.022 | Oxy5 (PSt7-10) | 2018-04-04 12:42 | default | 127.6404 | μmol/L | 33.2312 | °C | 1010 | hPa | Humid | 35 | 0 | 0 | 23.826 | 159512.3329 | 227225.4952 | 30.6166 | 27
888212 | 2018-04-23 13:59 | 13.0383 | Oxy5 (PSt7-10) | 2018-04-04 12:42 | default | 127.7012 | μmol/L | 33.2195 | °C | 1010 | hPa | Humid | 35 | 0 | 0 | 23.825 | 159510.3825 | 227221.9126 | 30.6166 | 27
888215 | 2018-04-23 13:59 | 13.0549 | Oxy5 (PSt7-10) | 2018-04-04 12:42 | default | 127.6966 | μmol/L | 33.2205 | °C | 1010 | hPa | Humid | 35 | 0 | 0 | 23.825 | 159511.0271 | 227225.7657 | 30.6166 | 27
888229 | 2018-04-23 13:59 | 13.0721 | Oxy5 (PSt7-10) | 2018-04-04 12:42 | default | 127.7386 | μmol/L | 33.2082 | °C | 1010 | hPa | Humid | 35 | 0 | 0 | 23.826 | 159530.73 | 227228.8481 | 30.6166 | 27
888241 | 2018-04-23 13:59 | 13.0916 | Oxy5 (PSt7-10) | 2018-04-04 12:42 | default | 127.6743 | μmol/L | 33.2183 | °C | 1010 | hPa | Humid | 35 | 0 | 0 | 23.828 | 159548.1984 | 227240.3772 | 30.6166 | 27
888249 | 2018-04-23 14:00 | 13.1056 | Oxy5 (PSt7-10) | 2018-04-04 12:42 | default | 127.688 | μmol/L | 33.2151 | °C | 1010 | hPa | Humid | 35 | 0 | 0 | 23.828 | 159536.467 | 227226.3141 | 30.6166 | 27
888256 | 2018-04-23 14:00 | 13.122 | Oxy5 (PSt7-10) | 2018-04-04 12:42 | default | 127.6856 | μmol/L | 33.2256 | °C | 1010 | hPa | Humid | 35 | 0 | 0 | 23.824 | 159549.6639 | 227225.7918 | 30.6166 | 27
888267 | 2018-04-23 14:00 | 13.139 | Oxy5 (PSt7-10) | 2018-04-04 12:42 | default | 127.73 | μmol/L | 33.2077 | °C | 1010 | hPa | Humid | 35 | 0 | 0 | 23.827 | 159556.8711 | 227241.0457 | 30.6166 | 27
888277 | 2018-04-23 14:00 | 13.1553 | Oxy5 (PSt7-10) | 2018-04-04 12:42 | default | 127.7097 | μmol/L | 33.2175 | °C | 1010 | hPa | Humid | 35 | 0 | 0 | 23.825 | 159555.403 | 227226.7531 | 30.6166 | 27
888293 | 2018-04-23 14:00 | 13.1721 | Oxy5 (PSt7-10) | 2018-04-04 12:42 | default | 127.7265 | μmol/L | 33.2036 | °C | 1010 | hPa | Humid | 35 | 0 | 0 | 23.829 | 159563.1259 | 227236.0757 | 30.6166 | 27
888294 | 2018-04-23 14:00 | 13.1886 | Oxy5 (PSt7-10) | 2018-04-04 12:42 | default | 127.6599 | μmol/L | 33.2191 | °C | 1010 | hPa | Humid | 35 | 0 | 0 | 23.829 | 159565.8911 | 227225.6298 | 30.6166 | 27
888307 | 2018-04-23 14:00 | 13.2049 | Oxy5 (PSt7-10) | 2018-04-04 12:42 | default | 127.6332 | μmol/L | 33.2254 | °C | 1010 | hPa | Humid | 35 | 0 | 0 | 23.829 | 159568.8507 | 227242.9705 | 30.6166 | 27
888317 | 2018-04-23 14:00 | 13.222 | Oxy5 (PSt7-10) | 2018-04-04 12:42 | default | 127.6796 | μmol/L | 33.217 | °C | 1010 | hPa | Humid | 35 | 0 | 0 | 23.828 | 159572.7553 | 227228.6968 | 30.6166 | 27
888332 | 2018-04-23 14:00 | 13.2384 | Oxy5 (PSt7-10) | 2018-04-04 12:42 | default | 127.682 | μmol/L | 33.2115 | °C | 1010 | hPa | Humid | 35 | 0 | 0 | 23.83 | 159560.2724 | 227223.8894 | 30.6166 | 27
888334 | 2018-04-23 14:00 | 13.2555 | Oxy5 (PSt7-10) | 2018-04-04 12:42 | default | 127.7174 | μmol/L | 33.2082 | °C | 1010 | hPa | Humid | 35 | 0 | 0 | 23.828 | 159562.0944 | 227220.7433 | 30.6166 | 27
888352 | 2018-04-23 14:00 | 13.272 | Oxy5 (PSt7-10) | 2018-04-04 12:42 | default | 127.616 | μmol/L | 33.2244 | °C | 1010 | hPa | Humid | 35 | 0 | 0 | 23.831 | 159570.0743 | 227224.351 | 30.6166 | 27
888359 | 2018-04-23 14:00 | 13.2888 | Oxy5 (PSt7-10) | 2018-04-04 12:42 | default | 127.5737 | μmol/L | 33.2268 | °C | 1010 | hPa | Humid | 35 | 0 | 0 | 23.834 | 159568.5993 | 227227.3077 | 30.6166 | 27
888367 | 2018-04-23 14:00 | 13.3057 | Oxy5 (PSt7-10) | 2018-04-04 12:42 | default | 127.6631 | μmol/L | 33.2134 | °C | 1010 | hPa | Humid | 35 | 0 | 0 | 23.831 | 159564.7033 | 227231.0069 | 30.6166 | 27
888382 | 2018-04-23 14:00 | 13.3239 | Oxy5 (PSt7-10) | 2018-04-04 12:42 | default | 127.6168 | μmol/L | 33.2242 | °C | 1010 | hPa | Humid | 35 | 0 | 0 | 23.831 | 159578.1901 | 227222.2799 | 30.6166 | 27
888384 | 2018-04-23 14:00 | 13.3385 | Oxy5 (PSt7-10) | 2018-04-04 12:42 | default | 127.5912 | μmol/L | 33.2252 | °C | 1010 | hPa | Humid | 35 | 0 | 0 | 23.833 | 159568.3898 | 227222.5253 | 30.6166 | 27
888400 | 2018-04-23 14:00 | 13.3556 | Oxy5 (PSt7-10) | 2018-04-04 12:42 | default | 127.5429 | μmol/L | 33.2266 | °C | 1010 | hPa | Humid | 35 | 0 | 0 | 23.837 | 159572.7909 | 227234.2121 | 30.6166 | 27
888408 | 2018-04-23 14:00 | 13.3723 | Oxy5 (PSt7-10) | 2018-04-04 12:42 | default | 127.5936 | μmol/L | 33.2197 | °C | 1010 | hPa | Humid | 35 | 0 | 0 | 23.835 | 159575.6444 | 227235.5842 | 30.6166 | 27
888422 | 2018-04-23 14:00 | 13.3884 | Oxy5 (PSt7-10) | 2018-04-04 12:42 | default | 127.6157 | μmol/L | 33.212 | °C | 1010 | hPa | Humid | 35 | 0 | 0 | 23.836 | 159573.4542 | 227223.3879 | 30.6166 | 27
888428 | 2018-04-23 14:00 | 13.4063 | Oxy5 (PSt7-10) | 2018-04-04 12:42 | default | 127.6252 | μmol/L | 33.2148 | °C | 1010 | hPa | Humid | 35 | 0 | 0 | 23.834 | 159579.0361 | 227230.4481 | 30.6166 | 27
888439 | 2018-04-23 14:00 | 13.4225 | Oxy5 (PSt7-10) | 2018-04-04 12:42 | default | 127.583 | μmol/L | 33.2247 | °C | 1010 | hPa | Humid | 35 | 0 | 0 | 23.834 | 159576.4644 | 227224.873 | 30.6166 | 27
888444 | 2018-04-23 14:00 | 13.4383 | Oxy5 (PSt7-10) | 2018-04-04 12:42 | default | 127.531 | μmol/L | 33.2318 | °C | 1010 | hPa | Humid | 35 | 0 | 0 | 23.836 | 159590.1461 | 227220.7198 | 30.6166 | 27
888461 | 2018-04-23 14:00 | 13.4551 | Oxy5 (PSt7-10) | 2018-04-04 12:42 | default | 127.6221 | μmol/L | 33.2155 | °C | 1010 | hPa | Humid | 35 | 0 | 0 | 23.834 | 159602.6564 | 227230.1425 | 30.6166 | 27
888464 | 2018-04-23 14:00 | 13.472 | Oxy5 (PSt7-10) | 2018-04-04 12:42 | default | 127.5713 | μmol/L | 33.2224 | °C | 1010 | hPa | Humid | 35 | 0 | 0 | 23.836 | 159605.2238 | 227230.1169 | 30.6166 | 27
888476 | 2018-04-23 14:00 | 13.4901 | Oxy5 (PSt7-10) | 2018-04-04 12:42 | default | 127.6074 | μmol/L | 33.2165 | °C | 1010 | hPa | Humid | 35 | 0 | 0 | 23.835 | 159615.8115 | 227231.3784 | 30.6166 | 27
888486 | 2018-04-23 14:00 | 13.5053 | Oxy5 (PSt7-10) | 2018-04-04 12:42 | default | 127.5534 | μmol/L | 33.2141 | °C | 1010 | hPa | Humid | 35 | 0 | 0 | 23.841 | 159623.1921 | 227219.1703 | 30.6166 | 27
888502 | 2018-04-23 14:00 | 13.5217 | Oxy5 (PSt7-10) | 2018-04-04 12:42 | default | 127.5604 | μmol/L | 33.22 | °C | 1010 | hPa | Humid | 35 | 0 | 0 | 23.838 | 159625.6995 | 227218.5066 | 30.6166 | 27
888505 | 2018-04-23 14:00 | 13.5387 | Oxy5 (PSt7-10) | 2018-04-04 12:42 | default | 127.6657 | μmol/L | 33.1979 | °C | 1010 | hPa | Humid | 35 | 0 | 0 | 23.837 | 159628.9511 | 227233.814 | 30.6166 | 27
888522 | 2018-04-23 14:00 | 13.555 | Oxy5 (PSt7-10) | 2018-04-04 12:42 | default | 127.639 | μmol/L | 33.1941 | °C | 1010 | hPa | Humid | 35 | 0 | 0 | 23.841 | 159632.5972 | 227219.441 | 30.6166 | 27
888528 | 2018-04-23 14:00 | 13.5719 | Oxy5 (PSt7-10) | 2018-04-04 12:42 | default | 127.5653 | μmol/L | 33.2163 | °C | 1010 | hPa | Humid | 35 | 0 | 0 | 23.839 | 159634.6098 | 227230.7402 | 30.6166 | 27
888540 | 2018-04-23 14:00 | 13.5886 | Oxy5 (PSt7-10) | 2018-04-04 12:42 | default | 127.496 | μmol/L | 33.2301 | °C | 1010 | hPa | Humid | 35 | 0 | 0 | 23.84 | 159633.1001 | 227220.7402 | 30.6166 | 27
888548 | 2018-04-23 14:00 | 13.6057 | Oxy5 (PSt7-10) | 2018-04-04 12:42 | default | 127.53 | μmol/L | 33.2196 | °C | 1010 | hPa | Humid | 35 | 0 | 0 | 23.841 | 159634.412 | 227221.239 | 30.6166 | 27
888558 | 2018-04-23 14:00 | 13.625 | Oxy5 (PSt7-10) | 2018-04-04 12:42 | default | 127.4794 | μmol/L | 33.229 | °C | 1010 | hPa | Humid | 35 | 0 | 0 | 23.842 | 159634.4101 | 227227.696 | 30.6166 | 27
888572 | 2018-04-23 14:00 | 13.6391 | Oxy5 (PSt7-10) | 2018-04-04 12:42 | default | 127.5018 | μmol/L | 33.2287 | °C | 1010 | hPa | Humid | 35 | 0 | 0 | 23.84 | 159627.8268 | 227228.5405 | 30.6166 | 27
888582 | 2018-04-23 14:00 | 13.6568 | Oxy5 (PSt7-10) | 2018-04-04 12:42 | default | 127.5442 | μmol/L | 33.2163 | °C | 1010 | hPa | Humid | 35 | 0 | 0 | 23.841 | 159633.5647 | 227224.6064 | 30.6166 | 27
888590 | 2018-04-23 14:00 | 13.6715 | Oxy5 (PSt7-10) | 2018-04-04 12:42 | default | 127.4905 | μmol/L | 33.2239 | °C | 1010 | hPa | Humid | 35 | 0 | 0 | 23.843 | 159623.0016 | 227222.0927 | 30.6166 | 27
888596 | 2018-04-23 14:00 | 13.6929 | Oxy5 (PSt7-10) | 2018-04-04 12:42 | default | 127.5823 | μmol/L | 33.2024 | °C | 1010 | hPa | Humid | 35 | 0 | 0 | 23.843 | 159648.3358 | 227228.5782 | 30.6166 | 27
888604 | 2018-04-23 14:00 | 13.7088 | Oxy5 (PSt7-10) | 2018-04-04 12:42 | default | 127.4991 | μmol/L | 33.2194 | °C | 1010 | hPa | Humid | 35 | 0 | 0 | 23.844 | 159634.2256 | 227224.1647 | 30.6166 | 27
888614 | 2018-04-23 14:00 | 13.7216 | Oxy5 (PSt7-10) | 2018-04-04 12:42 | default | 127.4766 | μmol/L | 33.2271 | °C | 1010 | hPa | Humid | 35 | 0 | 0 | 23.843 | 159616.2538 | 227211.2162 | 30.6166 | 27
888625 | 2018-04-23 14:00 | 13.7413 | Oxy5 (PSt7-10) | 2018-04-04 12:42 | default | 127.5202 | μmol/L | 33.2095 | °C | 1010 | hPa | Humid | 35 | 0 | 0 | 23.846 | 159644.6375 | 227230.0308 | 30.6166 | 27
888636 | 2018-04-23 14:00 | 13.7561 | Oxy5 (PSt7-10) | 2018-04-04 12:42 | default | 127.4581 | μmol/L | 33.224 | °C | 1010 | hPa | Humid | 35 | 0 | 0 | 23.846 | 159623.9037 | 227210.0218 | 30.6166 | 27
888646 | 2018-04-23 14:00 | 13.7718 | Oxy5 (PSt7-10) | 2018-04-04 12:42 | default | 127.505 | μmol/L | 33.2155 | °C | 1010 | hPa | Humid | 35 | 0 | 0 | 23.845 | 159637.8173 | 227219.0866 | 30.6166 | 27
888656 | 2018-04-23 14:00 | 13.7889 | Oxy5 (PSt7-10) | 2018-04-04 12:42 | default | 127.5517 | μmol/L | 33.2071 | °C | 1010 | hPa | Humid | 35 | 0 | 0 | 23.844 | 159647.074 | 227217.6942 | 30.6166 | 27
888670 | 2018-04-23 14:00 | 13.8053 | Oxy5 (PSt7-10) | 2018-04-04 12:42 | default | 127.5703 | μmol/L | 33.2002 | °C | 1010 | hPa | Humid | 35 | 0 | 0 | 23.845 | 159638.4629 | 227223.8541 | 30.6166 | 27
888680 | 2018-04-23 14:00 | 13.822 | Oxy5 (PSt7-10) | 2018-04-04 12:42 | default | 127.462 | μmol/L | 33.2206 | °C | 1010 | hPa | Humid | 35 | 0 | 0 | 23.847 | 159651.0996 | 227219.8511 | 30.6166 | 27
888687 | 2018-04-23 14:00 | 13.8388 | Oxy5 (PSt7-10) | 2018-04-04 12:42 | default | 127.5171 | μmol/L | 33.2077 | °C | 1010 | hPa | Humid | 35 | 0 | 0 | 23.847 | 159657.9614 | 227225.6914 | 30.6166 | 27
888698 | 2018-04-23 14:00 | 13.856 | Oxy5 (PSt7-10) | 2018-04-04 12:42 | default | 127.5389 | μmol/L | 33.2001 | °C | 1010 | hPa | Humid | 35 | 0 | 0 | 23.848 | 159673.3122 | 227220.3913 | 30.6166 | 27
888704 | 2018-04-23 14:00 | 13.8724 | Oxy5 (PSt7-10) | 2018-04-04 12:42 | default | 127.5431 | μmol/L | 33.2066 | °C | 1010 | hPa | Humid | 35 | 0 | 0 | 23.845 | 159674.3663 | 227213.5261 | 30.6166 | 27
888716 | 2018-04-23 14:00 | 13.889 | Oxy5 (PSt7-10) | 2018-04-04 12:42 | default | 127.4018 | μmol/L | 33.2347 | °C | 1010 | hPa | Humid | 35 | 0 | 0 | 23.847 | 159687.9089 | 227229.1765 | 30.6166 | 27
888725 | 2018-04-23 14:00 | 13.9054 | Oxy5 (PSt7-10) | 2018-04-04 12:42 | default | 127.4045 | μmol/L | 33.2291 | °C | 1010 | hPa | Humid | 35 | 0 | 0 | 23.849 | 159691.54 | 227216.8264 | 30.6166 | 27
888738 | 2018-04-23 14:00 | 13.9216 | Oxy5 (PSt7-10) | 2018-04-04 12:42 | default | 127.3525 | μmol/L | 33.2487 | °C | 1010 | hPa | Humid | 35 | 0 | 0 | 23.846 | 159698.0524 | 227212.1544 | 30.6166 | 27
888747 | 2018-04-23 14:00 | 13.9389 | Oxy5 (PSt7-10) | 2018-04-04 12:42 | default | 127.4624 | μmol/L | 33.2205 | °C | 1010 | hPa | Humid | 35 | 0 | 0 | 23.847 | 159700.5239 | 227221.3721 | 30.6166 | 27
888757 | 2018-04-23 14:00 | 13.955 | Oxy5 (PSt7-10) | 2018-04-04 12:42 | default | 127.489 | μmol/L | 33.2168 | °C | 1010 | hPa | Humid | 35 | 0 | 0 | 23.846 | 159705.5468 | 227217.4076 | 30.6166 | 27
888765 | 2018-04-23 14:00 | 13.9733 | Oxy5 (PSt7-10) | 2018-04-04 12:42 | default | 127.4385 | μmol/L | 33.2161 | °C | 1010 | hPa | Humid | 35 | 0 | 0 | 23.851 | 159713.7727 | 227227.3647 | 30.6166 | 27
888777 | 2018-04-23 14:00 | 13.9885 | Oxy5 (PSt7-10) | 2018-04-04 12:42 | default | 127.4447 | μmol/L | 33.2172 | °C | 1010 | hPa | Humid | 35 | 0 | 0 | 23.85 | 159714.5494 | 227219.2411 | 30.6166 | 27
888789 | 2018-04-23 14:00 | 14.0059 | Oxy5 (PSt7-10) | 2018-04-04 12:42 | default | 127.3793 | μmol/L | 33.2275 | °C | 1010 | hPa | Humid | 35 | 0 | 0 | 23.852 | 159712.5229 | 227215.2757 | 30.6166 | 27
888801 | 2018-04-23 14:00 | 14.0224 | Oxy5 (PSt7-10) | 2018-04-04 12:42 | default | 127.3937 | μmol/L | 33.2266 | °C | 1010 | hPa | Humid | 35 | 0 | 0 | 23.851 | 159712.0601 | 227219.5845 | 30.6166 | 27
888806 | 2018-04-23 14:00 | 14.0397 | Oxy5 (PSt7-10) | 2018-04-04 12:42 | default | 127.4367 | μmol/L | 33.214 | °C | 1010 | hPa | Humid | 35 | 0 | 0 | 23.852 | 159702.9948 | 227228.6485 | 30.6166 | 27
888821 | 2018-04-23 14:00 | 14.0555 | Oxy5 (PSt7-10) | 2018-04-04 12:42 | default | 127.4171 | μmol/L | 33.2186 | °C | 1010 | hPa | Humid | 35 | 0 | 0 | 23.852 | 159708.6537 | 227230.4335 | 30.6166 | 27
888826 | 2018-04-23 14:00 | 14.0718 | Oxy5 (PSt7-10) | 2018-04-04 12:42 | default | 127.4045 | μmol/L | 33.2166 | °C | 1010 | hPa | Humid | 35 | 0 | 0 | 23.854 | 159712.0776 | 227219.4571 | 30.6166 | 27
888835 | 2018-04-23 14:00 | 14.0883 | Oxy5 (PSt7-10) | 2018-04-04 12:42 | default | 127.4014 | μmol/L | 33.2198 | °C | 1010 | hPa | Humid | 35 | 0 | 0 | 23.853 | 159719.8594 | 227226.4605 | 30.6166 | 27
888852 | 2018-04-23 14:01 | 14.1057 | Oxy5 (PSt7-10) | 2018-04-04 12:42 | default | 127.4469 | μmol/L | 33.2092 | °C | 1010 | hPa | Humid | 35 | 0 | 0 | 23.853 | 159713.0258 | 227218.6439 | 30.6166 | 27
888855 | 2018-04-23 14:01 | 14.1226 | Oxy5 (PSt7-10) | 2018-04-04 12:42 | default | 127.3493 | μmol/L | 33.2221 | °C | 1010 | hPa | Humid | 35 | 0 | 0 | 23.857 | 159707.803 | 227217.5554 | 30.6166 | 27
888867 | 2018-04-23 14:01 | 14.1385 | Oxy5 (PSt7-10) | 2018-04-04 12:42 | default | 127.398 | μmol/L | 33.2131 | °C | 1010 | hPa | Humid | 35 | 0 | 0 | 23.856 | 159712.1908 | 227228.8514 | 30.6166 | 27
888880 | 2018-04-23 14:01 | 14.1561 | Oxy5 (PSt7-10) | 2018-04-04 12:42 | default | 127.4176 | μmol/L | 33.2111 | °C | 1010 | hPa | Humid | 35 | 0 | 0 | 23.855 | 159713.2675 | 227223.915 | 30.6166 | 27
888891 | 2018-04-23 14:01 | 14.1722 | Oxy5 (PSt7-10) | 2018-04-04 12:42 | default | 127.4061 | μmol/L | 33.2137 | °C | 1010 | hPa | Humid | 35 | 0 | 0 | 23.855 | 159717.2155 | 227228.6668 | 30.6166 | 27
888899 | 2018-04-23 14:01 | 14.1882 | Oxy5 (PSt7-10) | 2018-04-04 12:42 | default | 127.394 | μmol/L | 33.2166 | °C | 1010 | hPa | Humid | 35 | 0 | 0 | 23.855 | 159724.6127 | 227233.0709 | 30.6166 | 27
888907 | 2018-04-23 14:01 | 14.2051 | Oxy5 (PSt7-10) | 2018-04-04 12:42 | default | 127.4027 | μmol/L | 33.2121 | °C | 1010 | hPa | Humid | 35 | 0 | 0 | 23.856 | 159729.583 | 227225.2719 | 30.6166 | 27
888919 | 2018-04-23 14:01 | 14.2219 | Oxy5 (PSt7-10) | 2018-04-04 12:42 | default | 127.3584 | μmol/L | 33.2199 | °C | 1010 | hPa | Humid | 35 | 0 | 0 | 23.857 | 159734.4335 | 227242.2416 | 30.6166 | 27
888932 | 2018-04-23 14:01 | 14.2393 | Oxy5 (PSt7-10) | 2018-04-04 12:42 | default | 127.3399 | μmol/L | 33.2218 | °C | 1010 | hPa | Humid | 35 | 0 | 0 | 23.858 | 159749.6557 | 227226.3192 | 30.6166 | 27
888937 | 2018-04-23 14:01 | 14.255 | Oxy5 (PSt7-10) | 2018-04-04 12:42 | default | 127.4151 | μmol/L | 33.2116 | °C | 1010 | hPa | Humid | 35 | 0 | 0 | 23.855 | 159748.7001 | 227224.4034 | 30.6166 | 27
888947 | 2018-04-23 14:01 | 14.2731 | Oxy5 (PSt7-10) | 2018-04-04 12:42 | default | 127.4122 | μmol/L | 33.2098 | °C | 1010 | hPa | Humid | 35 | 0 | 0 | 23.856 | 159759.8774 | 227222.8289 | 30.6166 | 27
888955 | 2018-04-23 14:01 | 14.289 | Oxy5 (PSt7-10) | 2018-04-04 12:42 | default | 127.3749 | μmol/L | 33.2111 | °C | 1010 | hPa | Humid | 35 | 0 | 0 | 23.859 | 159756.7779 | 227219.4791 | 30.6166 | 27
888969 | 2018-04-23 14:01 | 14.3071 | Oxy5 (PSt7-10) | 2018-04-04 12:42 | default | 127.3508 | μmol/L | 33.2118 | °C | 1010 | hPa | Humid | 35 | 0 | 0 | 23.861 | 159772.3876 | 227211.5018 | 30.6166 | 27
888981 | 2018-04-23 14:01 | 14.3223 | Oxy5 (PSt7-10) | 2018-04-04 12:42 | default | 127.3505 | μmol/L | 33.2143 | °C | 1010 | hPa | Humid | 35 | 0 | 0 | 23.86 | 159766.3151 | 227218.5535 | 30.6166 | 27
888985 | 2018-04-23 14:01 | 14.3383 | Oxy5 (PSt7-10) | 2018-04-04 12:42 | default | 127.3814 | μmol/L | 33.2046 | °C | 1010 | hPa | Humid | 35 | 0 | 0 | 23.861 | 159769.6148 | 227228.7296 | 30.6166 | 27
888999 | 2018-04-23 14:01 | 14.3551 | Oxy5 (PSt7-10) | 2018-04-04 12:42 | default | 127.3993 | μmol/L | 33.2054 | °C | 1010 | hPa | Humid | 35 | 0 | 0 | 23.859 | 159769.1868 | 227231.0075 | 30.6166 | 27
889009 | 2018-04-23 14:01 | 14.372 | Oxy5 (PSt7-10) | 2018-04-04 12:42 | default | 127.3222 | μmol/L | 33.2184 | °C | 1010 | hPa | Humid | 35 | 0 | 0 | 23.861 | 159773.5362 | 227232.5372 | 30.6166 | 27
889020 | 2018-04-23 14:01 | 14.4084 | Oxy5 (PSt7-10) | 2018-04-04 12:42 | default | 127.3195 | μmol/L | 33.2191 | °C | 1010 | hPa | Humid | 35 | 0 | 0 | 23.861 | 159811.6007 | 227256.0326 | 30.6166 | 27
889028 | 2018-04-23 14:01 | 14.4084 | Oxy5 (PSt7-10) | 2018-04-04 12:42 | default | 127.2876 | μmol/L | 33.2191 | °C | 1010 | hPa | Humid | 35 | 0 | 0 | 23.864 | 159742.6382 | 227204.0959 | 30.6166 | 27
889035 | 2018-04-23 14:01 | 14.423 | Oxy5 (PSt7-10) | 2018-04-04 12:42 | default | 127.3173 | μmol/L | 33.2171 | °C | 1010 | hPa | Humid | 35 | 0 | 0 | 23.862 | 159742.2265 | 227200.7528 | 30.6166 | 27
889047 | 2018-04-23 14:01 | 14.4392 | Oxy5 (PSt7-10) | 2018-04-04 12:42 | default | 127.3372 | μmol/L | 33.2099 | °C | 1010 | hPa | Humid | 35 | 0 | 0 | 23.863 | 159761.1504 | 227224.8582 | 30.6166 | 27
889058 | 2018-04-23 14:01 | 14.4548 | Oxy5 (PSt7-10) | 2018-04-04 12:42 | default | 127.3723 | μmol/L | 33.2067 | °C | 1010 | hPa | Humid | 35 | 0 | 0 | 23.861 | 159758.1452 | 227222.4955 | 30.6166 | 27
889071 | 2018-04-23 14:01 | 14.4722 | Oxy5 (PSt7-10) | 2018-04-04 12:42 | default | 127.3003 | μmol/L | 33.2136 | °C | 1010 | hPa | Humid | 35 | 0 | 0 | 23.865 | 159769.6109 | 227215.3532 | 30.6166 | 27
889074 | 2018-04-23 14:01 | 14.4886 | Oxy5 (PSt7-10) | 2018-04-04 12:42 | default | 127.3856 | μmol/L | 33.2011 | °C | 1010 | hPa | Humid | 35 | 0 | 0 | 23.862 | 159770.1254 | 227222.9175 | 30.6166 | 27
889090 | 2018-04-23 14:01 | 14.5048 | Oxy5 (PSt7-10) | 2018-04-04 12:42 | default | 127.3736 | μmol/L | 33.2039 | °C | 1010 | hPa | Humid | 35 | 0 | 0 | 23.862 | 159776.8884 | 227221.203 | 30.6166 | 27
889096 | 2018-04-23 14:01 | 14.5221 | Oxy5 (PSt7-10) | 2018-04-04 12:42 | default | 127.2327 | μmol/L | 33.232 | °C | 1010 | hPa | Humid | 35 | 0 | 0 | 23.864 | 159780.461 | 227220.3674 | 30.6166 | 27
889108 | 2018-04-23 14:01 | 14.5384 | Oxy5 (PSt7-10) | 2018-04-04 12:42 | default | 127.3139 | μmol/L | 33.2179 | °C | 1010 | hPa | Humid | 35 | 0 | 0 | 23.862 | 159778.3796 | 227220.7139 | 30.6166 | 27
889123 | 2018-04-23 14:01 | 14.5549 | Oxy5 (PSt7-10) | 2018-04-04 12:42 | default | 127.2616 | μmol/L | 33.2177 | °C | 1010 | hPa | Humid | 35 | 0 | 0 | 23.867 | 159777.4677 | 227215.8249 | 30.6166 | 27
889130 | 2018-04-23 14:01 | 14.5723 | Oxy5 (PSt7-10) | 2018-04-04 12:42 | default | 127.3039 | μmol/L | 33.2003 | °C | 1010 | hPa | Humid | 35 | 0 | 0 | 23.87 | 159786.6063 | 227226.9257 | 30.6166 | 27
889139 | 2018-04-23 14:01 | 14.5889 | Oxy5 (PSt7-10) | 2018-04-04 12:42 | default | 127.237 | μmol/L | 33.2185 | °C | 1010 | hPa | Humid | 35 | 0 | 0 | 23.869 | 159797.1382 | 227217.5424 | 30.6166 | 27
889149 | 2018-04-23 14:01 | 14.6054 | Oxy5 (PSt7-10) | 2018-04-04 12:42 | default | 127.2374 | μmol/L | 33.2234 | °C | 1010 | hPa | Humid | 35 | 0 | 0 | 23.867 | 159802.4465 | 227228.7649 | 30.6166 | 27
889159 | 2018-04-23 14:01 | 14.6219 | Oxy5 (PSt7-10) | 2018-04-04 12:42 | default | 127.2934 | μmol/L | 33.2128 | °C | 1010 | hPa | Humid | 35 | 0 | 0 | 23.866 | 159812.5867 | 227230.7373 | 30.6166 | 27
889173 | 2018-04-23 14:01 | 14.6385 | Oxy5 (PSt7-10) | 2018-04-04 12:42 | default | 127.271 | μmol/L | 33.208 | °C | 1010 | hPa | Humid | 35 | 0 | 0 | 23.87 | 159826.371 | 227231.1794 | 30.6166 | 27
889176 | 2018-04-23 14:01 | 14.6554 | Oxy5 (PSt7-10) | 2018-04-04 12:42 | default | 127.2873 | μmol/L | 33.2092 | °C | 1010 | hPa | Humid | 35 | 0 | 0 | 23.868 | 159823.7804 | 227221.9884 | 30.6166 | 27
889189 | 2018-04-23 14:01 | 14.6717 | Oxy5 (PSt7-10) | 2018-04-04 12:42 | default | 127.2866 | μmol/L | 33.2019 | °C | 1010 | hPa | Humid | 35 | 0 | 0 | 23.871 | 159827.0049 | 227224.0684 | 30.6166 | 27
889201 | 2018-04-23 14:01 | 14.6885 | Oxy5 (PSt7-10) | 2018-04-04 12:42 | default | 127.2486 | μmol/L | 33.2133 | °C | 1010 | hPa | Humid | 35 | 0 | 0 | 23.87 | 159830.3831 | 227228.5849 | 30.6166 | 27
889205 | 2018-04-23 14:01 | 14.7056 | Oxy5 (PSt7-10) | 2018-04-04 12:42 | default | 127.2731 | μmol/L | 33.21 | °C | 1010 | hPa | Humid | 35 | 0 | 0 | 23.869 | 159834.6045 | 227220.3346 | 30.6166 | 27
889219 | 2018-04-23 14:01 | 14.7225 | Oxy5 (PSt7-10) | 2018-04-04 12:42 | default | 127.3051 | μmol/L | 33.1976 | °C | 1010 | hPa | Humid | 35 | 0 | 0 | 23.871 | 159838.6066 | 227223.8697 | 30.6166 | 27
889226 | 2018-04-23 14:01 | 14.7384 | Oxy5 (PSt7-10) | 2018-04-04 12:42 | default | 127.2773 | μmol/L | 33.209 | °C | 1010 | hPa | Humid | 35 | 0 | 0 | 23.869 | 159838.349 | 227218.8839 | 30.6166 | 27
889235 | 2018-04-23 14:01 | 14.7553 | Oxy5 (PSt7-10) | 2018-04-04 12:42 | default | 127.2384 | μmol/L | 33.2132 | °C | 1010 | hPa | Humid | 35 | 0 | 0 | 23.871 | 159832.4644 | 227226.6148 | 30.6166 | 27
889244 | 2018-04-23 14:01 | 14.7716 | Oxy5 (PSt7-10) | 2018-04-04 12:42 | default | 127.2454 | μmol/L | 33.214 | °C | 1010 | hPa | Humid | 35 | 0 | 0 | 23.87 | 159829.6951 | 227219.889 | 30.6166 | 27
889257 | 2018-04-23 14:01 | 14.7891 | Oxy5 (PSt7-10) | 2018-04-04 12:42 | default | 127.1979 | μmol/L | 33.2127 | °C | 1010 | hPa | Humid | 35 | 0 | 0 | 23.875 | 159838.4886 | 227231.014 | 30.6166 | 27
889269 | 2018-04-23 14:01 | 14.8057 | Oxy5 (PSt7-10) | 2018-04-04 12:42 | default | 127.3218 | μmol/L | 33.2011 | °C | 1010 | hPa | Humid | 35 | 0 | 0 | 23.868 | 159835.7344 | 227231.5131 | 30.6166 | 27
889277 | 2018-04-23 14:01 | 14.8221 | Oxy5 (PSt7-10) | 2018-04-04 12:42 | default | 127.2284 | μmol/L | 33.2056 | °C | 1010 | hPa | Humid | 35 | 0 | 0 | 23.875 | 159848.672 | 227227.8263 | 30.6166 | 27
889288 | 2018-04-23 14:01 | 14.8388 | Oxy5 (PSt7-10) | 2018-04-04 12:42 | default | 127.2201 | μmol/L | 33.2075 | °C | 1010 | hPa | Humid | 35 | 0 | 0 | 23.875 | 159836.8272 | 227222.8161 | 30.6166 | 27
889296 | 2018-04-23 14:01 | 14.8549 | Oxy5 (PSt7-10) | 2018-04-04 12:42 | default | 127.1622 | μmol/L | 33.2286 | °C | 1010 | hPa | Humid | 35 | 0 | 0 | 23.872 | 159843.5126 | 227218.0027 | 30.6166 | 27
889305 | 2018-04-23 14:01 | 14.8718 | Oxy5 (PSt7-10) | 2018-04-04 12:42 | default | 127.1344 | μmol/L | 33.2251 | °C | 1010 | hPa | Humid | 35 | 0 | 0 | 23.876 | 159847.9249 | 227232.62 | 30.6166 | 27
889322 | 2018-04-23 14:01 | 14.8882 | Oxy5 (PSt7-10) | 2018-04-04 12:42 | default | 127.185 | μmol/L | 33.2182 | °C | 1010 | hPa | Humid | 35 | 0 | 0 | 23.874 | 159846.0107 | 227224.5356 | 30.6166 | 27
889324 | 2018-04-23 14:01 | 14.9049 | Oxy5 (PSt7-10) | 2018-04-04 12:42 | default | 127.1871 | μmol/L | 33.2128 | °C | 1010 | hPa | Humid | 35 | 0 | 0 | 23.876 | 159848.3836 | 227219.6313 | 30.6166 | 27
889337 | 2018-04-23 14:01 | 14.9222 | Oxy5 (PSt7-10) | 2018-04-04 12:42 | default | 127.1933 | μmol/L | 33.2138 | °C | 1010 | hPa | Humid | 35 | 0 | 0 | 23.875 | 159855.0423 | 227219.8907 | 30.6166 | 27
889345 | 2018-04-23 14:01 | 14.9387 | Oxy5 (PSt7-10) | 2018-04-04 12:42 | default | 127.1612 | μmol/L | 33.2164 | °C | 1010 | hPa | Humid | 35 | 0 | 0 | 23.877 | 159856.2041 | 227229.3131 | 30.6166 | 27
889360 | 2018-04-23 14:01 | 14.9556 | Oxy5 (PSt7-10) | 2018-04-04 12:42 | default | 127.1738 | μmol/L | 33.2134 | °C | 1010 | hPa | Humid | 35 | 0 | 0 | 23.877 | 159872.4274 | 227225.6192 | 30.6166 | 27
889365 | 2018-04-23 14:01 | 14.9727 | Oxy5 (PSt7-10) | 2018-04-04 12:42 | default | 127.1466 | μmol/L | 33.2198 | °C | 1010 | hPa | Humid | 35 | 0 | 0 | 23.877 | 159877.6333 | 227227.6231 | 30.6166 | 27
889379 | 2018-04-23 14:01 | 14.9898 | Oxy5 (PSt7-10) | 2018-04-04 12:42 | default | 127.1684 | μmol/L | 33.2197 | °C | 1010 | hPa | Humid | 35 | 0 | 0 | 23.875 | 159894.5567 | 227231.6829 | 30.6166 | 27
889386 | 2018-04-23 14:01 | 15.0051 | Oxy5 (PSt7-10) | 2018-04-04 12:42 | default | 127.1356 | μmol/L | 33.2224 | °C | 1010 | hPa | Humid | 35 | 0 | 0 | 23.877 | 159898.0313 | 227219.7526 | 30.6166 | 27
889397 | 2018-04-23 14:01 | 15.0216 | Oxy5 (PSt7-10) | 2018-04-04 12:42 | default | 127.135 | μmol/L | 33.215 | °C | 1010 | hPa | Humid | 35 | 0 | 0 | 23.88 | 159894.2225 | 227229.709 | 30.6166 | 27
889404 | 2018-04-23 14:01 | 15.0391 | Oxy5 (PSt7-10) | 2018-04-04 12:42 | default | 127.1868 | μmol/L | 33.2079 | °C | 1010 | hPa | Humid | 35 | 0 | 0 | 23.878 | 159903.4864 | 227221.2528 | 30.6166 | 27
889417 | 2018-04-23 14:01 | 15.0553 | Oxy5 (PSt7-10) | 2018-04-04 12:42 | default | 127.1726 | μmol/L | 33.2062 | °C | 1010 | hPa | Humid | 35 | 0 | 0 | 23.88 | 159910.4695 | 227228.139 | 30.6166 | 27
889427 | 2018-04-23 14:01 | 15.0726 | Oxy5 (PSt7-10) | 2018-04-04 12:42 | default | 127.129 | μmol/L | 33.2214 | °C | 1010 | hPa | Humid | 35 | 0 | 0 | 23.878 | 159921.7247 | 227238.0191 | 30.6166 | 27
889438 | 2018-04-23 14:01 | 15.0884 | Oxy5 (PSt7-10) | 2018-04-04 12:42 | default | 127.1466 | μmol/L | 33.2049 | °C | 1010 | hPa | Humid | 35 | 0 | 0 | 23.883 | 159907.0493 | 227234.668 | 30.6166 | 27
889444 | 2018-04-23 14:02 | 15.1049 | Oxy5 (PSt7-10) | 2018-04-04 12:42 | default | 127.1557 | μmol/L | 33.2027 | °C | 1010 | hPa | Humid | 35 | 0 | 0 | 23.883 | 159899.801 | 227223.3219 | 30.6166 | 27
889460 | 2018-04-23 14:02 | 15.1221 | Oxy5 (PSt7-10) | 2018-04-04 12:42 | default | 127.1606 | μmol/L | 33.2065 | °C | 1010 | hPa | Humid | 35 | 0 | 0 | 23.881 | 159905.607 | 227231.2404 | 30.6166 | 27
889470 | 2018-04-23 14:02 | 15.1386 | Oxy5 (PSt7-10) | 2018-04-04 12:42 | default | 127.1798 | μmol/L | 33.202 | °C | 1010 | hPa | Humid | 35 | 0 | 0 | 23.881 | 159912.438 | 227227.3054 | 30.6166 | 27
889478 | 2018-04-23 14:02 | 15.1555 | Oxy5 (PSt7-10) | 2018-04-04 12:42 | default | 127.1333 | μmol/L | 33.208 | °C | 1010 | hPa | Humid | 35 | 0 | 0 | 23.883 | 159904.0055 | 227226.364 | 30.6166 | 27
889486 | 2018-04-23 14:02 | 15.1719 | Oxy5 (PSt7-10) | 2018-04-04 12:42 | default | 127.0882 | μmol/L | 33.221 | °C | 1010 | hPa | Humid | 35 | 0 | 0 | 23.882 | 159905.3826 | 227220.9544 | 30.6166 | 27
889498 | 2018-04-23 14:02 | 15.1887 | Oxy5 (PSt7-10) | 2018-04-04 12:42 | default | 127.0748 | μmol/L | 33.2192 | °C | 1010 | hPa | Humid | 35 | 0 | 0 | 23.884 | 159910.0284 | 227226.9886 | 30.6166 | 27
889508 | 2018-04-23 14:02 | 15.2051 | Oxy5 (PSt7-10) | 2018-04-04 12:42 | default | 127.1161 | μmol/L | 33.212 | °C | 1010 | hPa | Humid | 35 | 0 | 0 | 23.883 | 159908.1914 | 227225.0379 | 30.6166 | 27
889514 | 2018-04-23 14:02 | 15.2222 | Oxy5 (PSt7-10) | 2018-04-04 12:42 | default | 127.0982 | μmol/L | 33.2187 | °C | 1010 | hPa | Humid | 35 | 0 | 0 | 23.882 | 159903.1938 | 227211.6323 | 30.6166 | 27
889529 | 2018-04-23 14:02 | 15.2383 | Oxy5 (PSt7-10) | 2018-04-04 12:42 | default | 127.0586 | μmol/L | 33.2205 | °C | 1010 | hPa | Humid | 35 | 0 | 0 | 23.885 | 159904.0027 | 227228.1184 | 30.6166 | 27
889536 | 2018-04-23 14:02 | 15.2556 | Oxy5 (PSt7-10) | 2018-04-04 12:42 | default | 127.103 | μmol/L | 33.2126 | °C | 1010 | hPa | Humid | 35 | 0 | 0 | 23.884 | 159908.2784 | 227218.2837 | 30.6166 | 27
889547 | 2018-04-23 14:02 | 15.2724 | Oxy5 (PSt7-10) | 2018-04-04 12:42 | default | 127.1194 | μmol/L | 33.2187 | °C | 1010 | hPa | Humid | 35 | 0 | 0 | 23.88 | 159912.0218 | 227227.537 | 30.6166 | 27
889560 | 2018-04-23 14:02 | 15.2888 | Oxy5 (PSt7-10) | 2018-04-04 12:42 | default | 127.1063 | μmol/L | 33.2168 | °C | 1010 | hPa | Humid | 35 | 0 | 0 | 23.882 | 159916.826 | 227225.6905 | 30.6166 | 27
889567 | 2018-04-23 14:02 | 15.3049 | Oxy5 (PSt7-10) | 2018-04-04 12:42 | default | 127.1023 | μmol/L | 33.2128 | °C | 1010 | hPa | Humid | 35 | 0 | 0 | 23.884 | 159904.9865 | 227215.7003 | 30.6166 | 27
889579 | 2018-04-23 14:02 | 15.3218 | Oxy5 (PSt7-10) | 2018-04-04 12:42 | default | 127.0929 | μmol/L | 33.21 | °C | 1010 | hPa | Humid | 35 | 0 | 0 | 23.886 | 159915.5163 | 227222.5008 | 30.6166 | 27
889589 | 2018-04-23 14:02 | 15.3389 | Oxy5 (PSt7-10) | 2018-04-04 12:42 | default | 127.0449 | μmol/L | 33.2138 | °C | 1010 | hPa | Humid | 35 | 0 | 0 | 23.889 | 159929.9815 | 227219.67 | 30.6166 | 27
889597 | 2018-04-23 14:02 | 15.3556 | Oxy5 (PSt7-10) | 2018-04-04 12:42 | default | 127.1062 | μmol/L | 33.2093 | °C | 1010 | hPa | Humid | 35 | 0 | 0 | 23.885 | 159946.6585 | 227225.3567 | 30.6166 | 27
889602 | 2018-04-23 14:02 | 15.372 | Oxy5 (PSt7-10) | 2018-04-04 12:42 | default | 127.1271 | μmol/L | 33.1995 | °C | 1010 | hPa | Humid | 35 | 0 | 0 | 23.887 | 159956.0328 | 227221.3868 | 30.6166 | 27
889610 | 2018-04-23 14:02 | 15.3881 | Oxy5 (PSt7-10) | 2018-04-04 12:42 | default | 127.131 | μmol/L | 33.196 | °C | 1010 | hPa | Humid | 35 | 0 | 0 | 23.888 | 159962.227 | 227219.8267 | 30.6166 | 27
889620 | 2018-04-23 14:02 | 15.4051 | Oxy5 (PSt7-10) | 2018-04-04 12:42 | default | 127.1077 | μmol/L | 33.2015 | °C | 1010 | hPa | Humid | 35 | 0 | 0 | 23.888 | 159964.069 | 227224.9417 | 30.6166 | 27
889623 | 2018-04-23 14:02 | 15.4219 | Oxy5 (PSt7-10) | 2018-04-04 12:42 | default | 127.0903 | μmol/L | 33.2056 | °C | 1010 | hPa | Humid | 35 | 0 | 0 | 23.888 | 159966.4472 | 227224.2074 | 30.6166 | 27
889633 | 2018-04-23 14:02 | 15.4382 | Oxy5 (PSt7-10) | 2018-04-04 12:42 | default | 127.1405 | μmol/L | 33.1913 | °C | 1010 | hPa | Humid | 35 | 0 | 0 | 23.889 | 159976.5466 | 227217.7728 | 30.6166 | 27