## Devices
Name | Type | Serial | FW-Version | Channels
SABD0001000008 | OXY-10 ST | SABD0001000008 | AAV1.0.0.11 | 10

## Sensors
Name | Analyte | Sensor ID | Sensor Type | Batch ID | Lot Nr | Created on
Oxy1 | O2 | 110166744 | PSt7-10 | 000000-000 | 0000-00 | 2018-04-04 12:40

## Oxygen Calibrations
Sensor | Calibration Date | Cal0 [°] | T0 | T0 Unit | Cal2nd [°] | T2nd | T2nd Unit | pATM | pATM Unit | O2Cal2nd | O2Cal2nd Unit | Environment | f1 | m | dKSV1 | dKSV2 | dPhi1 | dPhi2 | Is PreSens Calibration
Oxy1 (PSt7-10) | 2018-04-04 12:40 | 55.49 | 20 | °C | 21.97 | 20 | °C | 976 | hPa | 100 | %a.s. | Humid | 0.861 | 13.56 | 0.00035 | 0 | -0.02617 | 0 | FALSE

## Annotations
Date | Delta T [min] | Device | Channel | User | Annotation

## Info
Software Version | 2.1.0.443
Exported at | 2018-04-11 16:48

## SABD0001000008, Ch 1
Id | Date | Delta T [min] | Sensor | Calibration | User | Oxygen | Oxygen Unit | Temperature | Temperature Unit | Pressure | Pressure Unit | Mode | Salinity [pmil] | User Signal Intensity | Error | Phase [°] | Amplitude [µV] | Reference Amplitude [µV] | Signal LED Current | Reference LED Current | Battery [V]
126176 | 2018-04-11 09:11 | 0 | Oxy1 (PSt7-10) | 2018-04-04 12:40 | default | 204.4321 | μmol/L | 27.1645 | °C | 1007 | hPa | Humid | 35 | 0 | 0 | 20.567 | 88031.6273 | 316262.4808 | 30.8691 | 95
126177 | 2018-04-11 09:11 | 0 | Oxy1 (PSt7-10) | 2018-04-04 12:40 | default | 204.5324 | μmol/L | 27.1509 | °C | 1007 | hPa | Humid | 35 | 0 | 0 | 20.566 | 88053.9555 | 316309.9229 | 30.8691 | 95
126179 | 2018-04-11 09:11 | 0 | Oxy1 (PSt7-10) | 2018-04-04 12:40 | default | 204.5194 | μmol/L | 27.1561 | °C | 1007 | hPa | Humid | 35 | 0 | 0 | 20.565 | 88101.31 | 316407.8248 | 30.8691 | 95
126180 | 2018-04-11 09:11 | 0 | Oxy1 (PSt7-10) | 2018-04-04 12:40 | default | 204.6374 | μmol/L | 27.1518 | °C | 1007 | hPa | Humid | 35 | 0 | 0 | 20.56 | 88072.7222 | 316344.7629 | 30.8691 | 95
126182 | 2018-04-11 09:11 | 0 | Oxy1 (PSt7-10) | 2018-04-04 12:40 | default | 204.5014 | μmol/L | 27.1469 | °C | 1007 | hPa | Humid | 35 | 0 | 0 | 20.569 | 88050.8571 | 316285.0545 | 30.8691 | 95
126185 | 2018-04-11 09:11 | 0.078538 | Oxy1 (PSt7-10) | 2018-04-04 12:40 | default | 204.4976 | μmol/L | 27.1536 | °C | 1007 | hPa | Humid | 35 | 0 | 0 | 20.567 | 88021.8073 | 316249.7968 | 30.8691 | 95
126187 | 2018-04-11 09:11 | 0.094755 | Oxy1 (PSt7-10) | 2018-04-04 12:40 | default | 204.5181 | μmol/L | 27.1563 | °C | 1007 | hPa | Humid | 35 | 0 | 0 | 20.565 | 88015.6914 | 316228.7948 | 30.8691 | 95
126191 | 2018-04-11 09:11 | 0.11192 | Oxy1 (PSt7-10) | 2018-04-04 12:40 | default | 204.5934 | μmol/L | 27.1438 | °C | 1007 | hPa | Humid | 35 | 0 | 0 | 20.565 | 88004.846 | 316235.6293 | 30.8691 | 95
126192 | 2018-04-11 09:11 | 0.12862 | Oxy1 (PSt7-10) | 2018-04-04 12:40 | default | 204.5857 | μmol/L | 27.1421 | °C | 1007 | hPa | Humid | 35 | 0 | 0 | 20.566 | 87994.4603 | 316211.0629 | 30.8691 | 95
126199 | 2018-04-11 09:11 | 0.14486 | Oxy1 (PSt7-10) | 2018-04-04 12:40 | default | 204.457 | μmol/L | 27.1634 | °C | 1007 | hPa | Humid | 35 | 0 | 0 | 20.566 | 87990.243 | 316214.585 | 30.8691 | 95
126204 | 2018-04-11 09:11 | 0.16214 | Oxy1 (PSt7-10) | 2018-04-04 12:40 | default | 204.4467 | μmol/L | 27.1712 | °C | 1007 | hPa | Humid | 35 | 0 | 0 | 20.564 | 87991.8522 | 316216.6167 | 30.8691 | 95
126207 | 2018-04-11 09:11 | 0.17881 | Oxy1 (PSt7-10) | 2018-04-04 12:40 | default | 204.4963 | μmol/L | 27.1569 | °C | 1007 | hPa | Humid | 35 | 0 | 0 | 20.566 | 87976.7137 | 316219.8538 | 30.8691 | 95
126214 | 2018-04-11 09:11 | 0.19506 | Oxy1 (PSt7-10) | 2018-04-04 12:40 | default | 204.5023 | μmol/L | 27.1559 | °C | 1007 | hPa | Humid | 35 | 0 | 0 | 20.566 | 87967.4297 | 316199.1621 | 30.8691 | 95
126216 | 2018-04-11 09:11 | 0.21163 | Oxy1 (PSt7-10) | 2018-04-04 12:40 | default | 204.5103 | μmol/L | 27.1607 | °C | 1007 | hPa | Humid | 35 | 0 | 0 | 20.564 | 87952.7207 | 316198.1814 | 30.8691 | 95
126226 | 2018-04-11 09:11 | 0.22846 | Oxy1 (PSt7-10) | 2018-04-04 12:40 | default | 204.4393 | μmol/L | 27.1572 | °C | 1007 | hPa | Humid | 35 | 0 | 0 | 20.569 | 87949.3392 | 316197.6791 | 30.8691 | 95
126228 | 2018-04-11 09:11 | 0.24468 | Oxy1 (PSt7-10) | 2018-04-04 12:40 | default | 204.6279 | μmol/L | 27.1381 | °C | 1007 | hPa | Humid | 35 | 0 | 0 | 20.565 | 87949.42 | 316172.8692 | 30.8691 | 95
126236 | 2018-04-11 09:11 | 0.2618 | Oxy1 (PSt7-10) | 2018-04-04 12:40 | default | 204.5914 | μmol/L | 27.1533 | °C | 1007 | hPa | Humid | 35 | 0 | 0 | 20.562 | 87940.9749 | 316192.6304 | 30.8691 | 95
126243 | 2018-04-11 09:11 | 0.27853 | Oxy1 (PSt7-10) | 2018-04-04 12:40 | default | 204.57 | μmol/L | 27.1416 | °C | 1007 | hPa | Humid | 35 | 0 | 0 | 20.567 | 87933.8675 | 316196.0438 | 30.8691 | 95
126248 | 2018-04-11 09:11 | 0.29503 | Oxy1 (PSt7-10) | 2018-04-04 12:40 | default | 204.6212 | μmol/L | 27.1423 | °C | 1007 | hPa | Humid | 35 | 0 | 0 | 20.564 | 87932.0046 | 316179.0523 | 30.8691 | 95
126256 | 2018-04-11 09:11 | 0.31185 | Oxy1 (PSt7-10) | 2018-04-04 12:40 | default | 204.5156 | μmol/L | 27.1568 | °C | 1007 | hPa | Humid | 35 | 0 | 0 | 20.565 | 87925.071 | 316177.6516 | 30.8691 | 95
126265 | 2018-04-11 09:11 | 0.32872 | Oxy1 (PSt7-10) | 2018-04-04 12:40 | default | 204.3982 | μmol/L | 27.1702 | °C | 1007 | hPa | Humid | 35 | 0 | 0 | 20.567 | 87921.6782 | 316182.0278 | 30.8691 | 95
126272 | 2018-04-11 09:11 | 0.34545 | Oxy1 (PSt7-10) | 2018-04-04 12:40 | default | 204.4145 | μmol/L | 27.1644 | °C | 1007 | hPa | Humid | 35 | 0 | 0 | 20.568 | 87917.4975 | 316177.9119 | 30.8691 | 95
126276 | 2018-04-11 09:11 | 0.36182 | Oxy1 (PSt7-10) | 2018-04-04 12:40 | default | 204.5099 | μmol/L | 27.1607 | °C | 1007 | hPa | Humid | 35 | 0 | 0 | 20.564 | 87909.92 | 316169.6356 | 30.8691 | 95
126289 | 2018-04-11 09:11 | 0.37802 | Oxy1 (PSt7-10) | 2018-04-04 12:40 | default | 204.4909 | μmol/L | 27.1578 | °C | 1007 | hPa | Humid | 35 | 0 | 0 | 20.566 | 87902.6109 | 316157.7564 | 30.8691 | 95
126295 | 2018-04-11 09:11 | 0.39482 | Oxy1 (PSt7-10) | 2018-04-04 12:40 | default | 204.5881 | μmol/L | 27.16 | °C | 1007 | hPa | Humid | 35 | 0 | 0 | 20.56 | 87900.7732 | 316168.739 | 30.8691 | 95
126300 | 2018-04-11 09:11 | 0.41149 | Oxy1 (PSt7-10) | 2018-04-04 12:40 | default | 204.566 | μmol/L | 27.1636 | °C | 1007 | hPa | Humid | 35 | 0 | 0 | 20.56 | 87886.7764 | 316166.1188 | 30.8691 | 95
126317 | 2018-04-11 09:11 | 0.42836 | Oxy1 (PSt7-10) | 2018-04-04 12:40 | default | 204.5708 | μmol/L | 27.1506 | °C | 1007 | hPa | Humid | 35 | 0 | 0 | 20.564 | 87881.5446 | 316157.9786 | 30.8691 | 95
126327 | 2018-04-11 09:11 | 0.44544 | Oxy1 (PSt7-10) | 2018-04-04 12:40 | default | 204.5445 | μmol/L | 27.152 | °C | 1007 | hPa | Humid | 35 | 0 | 0 | 20.565 | 87871.0664 | 316162.9672 | 30.8691 | 95
126335 | 2018-04-11 09:11 | 0.46261 | Oxy1 (PSt7-10) | 2018-04-04 12:40 | default | 204.6708 | μmol/L | 27.1462 | °C | 1007 | hPa | Humid | 35 | 0 | 0 | 20.56 | 87864.1858 | 316157.2351 | 30.8691 | 95
126347 | 2018-04-11 09:12 | 0.74613 | Oxy1 (PSt7-10) | 2018-04-04 12:40 | default | 204.7034 | μmol/L | 27.1591 | °C | 1007 | hPa | Humid | 35 | 0 | 0 | 20.554 | 87844.336 | 316321.3306 | 30.8691 | 95
126355 | 2018-04-11 09:12 | 0.74614 | Oxy1 (PSt7-10) | 2018-04-04 12:40 | default | 204.8787 | μmol/L | 27.1544 | °C | 1007 | hPa | Humid | 35 | 0 | 0 | 20.546 | 87819.5461 | 316200.6921 | 30.8691 | 95
126363 | 2018-04-11 09:12 | 0.74616 | Oxy1 (PSt7-10) | 2018-04-04 12:40 | default | 204.7499 | μmol/L | 27.1544 | °C | 1007 | hPa | Humid | 35 | 0 | 0 | 20.553 | 87784.1726 | 316095.4749 | 30.8691 | 95
126370 | 2018-04-11 09:12 | 0.74616 | Oxy1 (PSt7-10) | 2018-04-04 12:40 | default | 204.7725 | μmol/L | 27.1629 | °C | 1007 | hPa | Humid | 35 | 0 | 0 | 20.549 | 87766.7512 | 316035.5131 | 30.8691 | 95
126378 | 2018-04-11 09:12 | 0.74618 | Oxy1 (PSt7-10) | 2018-04-04 12:40 | default | 204.7541 | μmol/L | 27.1629 | °C | 1007 | hPa | Humid | 35 | 0 | 0 | 20.55 | 87748.1719 | 315992.0169 | 30.8691 | 95
126389 | 2018-04-11 09:12 | 0.74619 | Oxy1 (PSt7-10) | 2018-04-04 12:40 | default | 204.7426 | μmol/L | 27.1618 | °C | 1007 | hPa | Humid | 35 | 0 | 0 | 20.551 | 87741.843 | 315936.0448 | 30.8691 | 95
126398 | 2018-04-11 09:12 | 0.74621 | Oxy1 (PSt7-10) | 2018-04-04 12:40 | default | 204.7242 | μmol/L | 27.1618 | °C | 1007 | hPa | Humid | 35 | 0 | 0 | 20.552 | 87723.3803 | 315900.3636 | 30.8691 | 95
126411 | 2018-04-11 09:12 | 0.74623 | Oxy1 (PSt7-10) | 2018-04-04 12:40 | default | 204.7882 | μmol/L | 27.1512 | °C | 1007 | hPa | Humid | 35 | 0 | 0 | 20.552 | 87721.7956 | 315872.3063 | 30.8691 | 95
126424 | 2018-04-11 09:12 | 0.74641 | Oxy1 (PSt7-10) | 2018-04-04 12:40 | default | 204.7514 | μmol/L | 27.1512 | °C | 1007 | hPa | Humid | 35 | 0 | 0 | 20.554 | 87705.4741 | 315843.9299 | 30.8691 | 95
126432 | 2018-04-11 09:12 | 0.74654 | Oxy1 (PSt7-10) | 2018-04-04 12:40 | default | 204.6735 | μmol/L | 27.1641 | °C | 1007 | hPa | Humid | 35 | 0 | 0 | 20.554 | 87695.1465 | 315806.2099 | 30.8691 | 95
126438 | 2018-04-11 09:12 | 0.74656 | Oxy1 (PSt7-10) | 2018-04-04 12:40 | default | 204.7483 | μmol/L | 27.1639 | °C | 1007 | hPa | Humid | 35 | 0 | 0 | 20.55 | 87684.8697 | 315790.0258 | 30.8691 | 95
126456 | 2018-04-11 09:12 | 0.74659 | Oxy1 (PSt7-10) | 2018-04-04 12:40 | default | 204.7116 | μmol/L | 27.1639 | °C | 1007 | hPa | Humid | 35 | 0 | 0 | 20.552 | 87677.3935 | 315743.9703 | 30.8691 | 95
126464 | 2018-04-11 09:12 | 0.74659 | Oxy1 (PSt7-10) | 2018-04-04 12:40 | default | 204.6547 | μmol/L | 27.1611 | °C | 1007 | hPa | Humid | 35 | 0 | 0 | 20.556 | 87667.3454 | 315729.3378 | 30.8691 | 95
126473 | 2018-04-11 09:12 | 0.74661 | Oxy1 (PSt7-10) | 2018-04-04 12:40 | default | 204.6179 | μmol/L | 27.1611 | °C | 1007 | hPa | Humid | 35 | 0 | 0 | 20.558 | 87652.5154 | 315680.9159 | 30.8691 | 95
126480 | 2018-04-11 09:12 | 0.74663 | Oxy1 (PSt7-10) | 2018-04-04 12:40 | default | 204.6084 | μmol/L | 27.1596 | °C | 1007 | hPa | Humid | 35 | 0 | 0 | 20.559 | 87648.6885 | 315677.4678 | 30.8691 | 95
126494 | 2018-04-11 09:12 | 0.74664 | Oxy1 (PSt7-10) | 2018-04-04 12:40 | default | 204.6084 | μmol/L | 27.1596 | °C | 1007 | hPa | Humid | 35 | 0 | 0 | 20.559 | 87650.2315 | 315676.578 | 30.8691 | 95
126504 | 2018-04-11 09:12 | 0.74669 | Oxy1 (PSt7-10) | 2018-04-04 12:40 | default | 204.6561 | μmol/L | 27.1609 | °C | 1007 | hPa | Humid | 35 | 0 | 0 | 20.556 | 87643.2065 | 315653.498 | 30.8691 | 95
126510 | 2018-04-11 09:12 | 0.76174 | Oxy1 (PSt7-10) | 2018-04-04 12:40 | default | 204.7296 | μmol/L | 27.1609 | °C | 1007 | hPa | Humid | 35 | 0 | 0 | 20.552 | 87627.5321 | 315614.9004 | 30.8691 | 95
126520 | 2018-04-11 09:12 | 0.77864 | Oxy1 (PSt7-10) | 2018-04-04 12:40 | default | 204.6902 | μmol/L | 27.1583 | °C | 1007 | hPa | Humid | 35 | 0 | 0 | 20.555 | 87628.1482 | 315603.2792 | 30.8691 | 95
126527 | 2018-04-11 09:12 | 0.79491 | Oxy1 (PSt7-10) | 2018-04-04 12:40 | default | 204.727 | μmol/L | 27.1583 | °C | 1007 | hPa | Humid | 35 | 0 | 0 | 20.553 | 87616.0909 | 315598.5253 | 30.8691 | 95
126540 | 2018-04-11 09:12 | 0.81186 | Oxy1 (PSt7-10) | 2018-04-04 12:40 | default | 204.7242 | μmol/L | 27.1496 | °C | 1007 | hPa | Humid | 35 | 0 | 0 | 20.556 | 87616.6769 | 315582.1549 | 30.8691 | 95
126548 | 2018-04-11 09:12 | 0.82873 | Oxy1 (PSt7-10) | 2018-04-04 12:40 | default | 204.7059 | μmol/L | 27.1496 | °C | 1007 | hPa | Humid | 35 | 0 | 0 | 20.557 | 87622.5039 | 315584.921 | 30.8691 | 95
126561 | 2018-04-11 09:12 | 0.8455 | Oxy1 (PSt7-10) | 2018-04-04 12:40 | default | 204.7574 | μmol/L | 27.1471 | °C | 1007 | hPa | Humid | 35 | 0 | 0 | 20.555 | 87614.7195 | 315579.6428 | 30.8691 | 95
126569 | 2018-04-11 09:12 | 0.86183 | Oxy1 (PSt7-10) | 2018-04-04 12:40 | default | 204.6472 | μmol/L | 27.1471 | °C | 1007 | hPa | Humid | 35 | 0 | 0 | 20.561 | 87604.9581 | 315575.2052 | 30.8691 | 95
126582 | 2018-04-11 09:12 | 0.87828 | Oxy1 (PSt7-10) | 2018-04-04 12:40 | default | 204.6948 | μmol/L | 27.1422 | °C | 1007 | hPa | Humid | 35 | 0 | 0 | 20.56 | 87603.9475 | 315567.4586 | 30.8691 | 95
126592 | 2018-04-11 09:12 | 0.89488 | Oxy1 (PSt7-10) | 2018-04-04 12:40 | default | 204.6661 | μmol/L | 27.1562 | °C | 1007 | hPa | Humid | 35 | 0 | 0 | 20.557 | 87653.8136 | 315793.5429 | 30.8691 | 95
126601 | 2018-04-11 09:12 | 0.91155 | Oxy1 (PSt7-10) | 2018-04-04 12:40 | default | 204.6793 | μmol/L | 27.1418 | °C | 1007 | hPa | Humid | 35 | 0 | 0 | 20.561 | 87668.9029 | 315882.3346 | 30.8691 | 95
126609 | 2018-04-11 09:12 | 0.92824 | Oxy1 (PSt7-10) | 2018-04-04 12:40 | default | 204.6003 | μmol/L | 27.1518 | °C | 1007 | hPa | Humid | 35 | 0 | 0 | 20.562 | 87679.2534 | 315938.4 | 30.8691 | 95
126620 | 2018-04-11 09:12 | 0.94487 | Oxy1 (PSt7-10) | 2018-04-04 12:40 | default | 204.668 | μmol/L | 27.1619 | °C | 1007 | hPa | Humid | 35 | 0 | 0 | 20.555 | 87687.2527 | 315981.8106 | 30.8691 | 95
126631 | 2018-04-11 09:12 | 0.96157 | Oxy1 (PSt7-10) | 2018-04-04 12:40 | default | 204.6073 | μmol/L | 27.169 | °C | 1007 | hPa | Humid | 35 | 0 | 0 | 20.556 | 87687.9434 | 316010.1405 | 30.8691 | 95
126642 | 2018-04-11 09:12 | 0.97864 | Oxy1 (PSt7-10) | 2018-04-04 12:40 | default | 204.6742 | μmol/L | 27.167 | °C | 1007 | hPa | Humid | 35 | 0 | 0 | 20.553 | 87693.761 | 316018.0991 | 30.8691 | 95
126653 | 2018-04-11 09:12 | 0.99547 | Oxy1 (PSt7-10) | 2018-04-04 12:40 | default | 204.713 | μmol/L | 27.1545 | °C | 1007 | hPa | Humid | 35 | 0 | 0 | 20.555 | 87695.9756 | 316042.3472 | 30.8691 | 95
126666 | 2018-04-11 09:12 | 1.0122 | Oxy1 (PSt7-10) | 2018-04-04 12:40 | default | 204.6942 | μmol/L | 27.1667 | °C | 1007 | hPa | Humid | 35 | 0 | 0 | 20.552 | 87691.8443 | 316041.2581 | 30.8691 | 95
126669 | 2018-04-11 09:12 | 1.0283 | Oxy1 (PSt7-10) | 2018-04-04 12:40 | default | 204.6952 | μmol/L | 27.1544 | °C | 1007 | hPa | Humid | 35 | 0 | 0 | 20.556 | 87677.1282 | 316033.1235 | 30.8691 | 95
126680 | 2018-04-11 09:12 | 1.0452 | Oxy1 (PSt7-10) | 2018-04-04 12:40 | default | 204.8216 | μmol/L | 27.1578 | °C | 1007 | hPa | Humid | 35 | 0 | 0 | 20.548 | 87684.9509 | 316048.7134 | 30.8691 | 95
126695 | 2018-04-11 09:12 | 1.0618 | Oxy1 (PSt7-10) | 2018-04-04 12:40 | default | 204.7275 | μmol/L | 27.1582 | °C | 1007 | hPa | Humid | 35 | 0 | 0 | 20.553 | 87673.7876 | 316061.2969 | 30.8691 | 95
126702 | 2018-04-11 09:12 | 1.0781 | Oxy1 (PSt7-10) | 2018-04-04 12:40 | default | 204.7223 | μmol/L | 27.1468 | °C | 1007 | hPa | Humid | 35 | 0 | 0 | 20.557 | 87671.0935 | 316055.0949 | 30.8691 | 95
126716 | 2018-04-11 09:12 | 1.0954 | Oxy1 (PSt7-10) | 2018-04-04 12:40 | default | 204.8739 | μmol/L | 27.1491 | °C | 1007 | hPa | Humid | 35 | 0 | 0 | 20.548 | 87673.7963 | 316064.4086 | 30.8691 | 95
126728 | 2018-04-11 09:12 | 1.1116 | Oxy1 (PSt7-10) | 2018-04-04 12:40 | default | 204.7897 | μmol/L | 27.1723 | °C | 1007 | hPa | Humid | 35 | 0 | 0 | 20.545 | 87663.0309 | 316054.893 | 30.8691 | 95
126732 | 2018-04-11 09:12 | 1.1281 | Oxy1 (PSt7-10) | 2018-04-04 12:40 | default | 204.7916 | μmol/L | 27.1658 | °C | 1007 | hPa | Humid | 35 | 0 | 0 | 20.547 | 87657.8218 | 316041.342 | 30.8691 | 95
126742 | 2018-04-11 09:12 | 1.1451 | Oxy1 (PSt7-10) | 2018-04-04 12:40 | default | 204.7816 | μmol/L | 27.1675 | °C | 1007 | hPa | Humid | 35 | 0 | 0 | 20.547 | 87650.2286 | 316028.6163 | 30.8691 | 95
126756 | 2018-04-11 09:12 | 1.1617 | Oxy1 (PSt7-10) | 2018-04-04 12:40 | default | 204.7724 | μmol/L | 27.1599 | °C | 1007 | hPa | Humid | 35 | 0 | 0 | 20.55 | 87652.8842 | 316050.9441 | 30.8691 | 95
126768 | 2018-04-11 09:12 | 1.1784 | Oxy1 (PSt7-10) | 2018-04-04 12:40 | default | 204.8128 | μmol/L | 27.1562 | °C | 1007 | hPa | Humid | 35 | 0 | 0 | 20.549 | 87648.5731 | 316033.5701 | 30.8691 | 95
126777 | 2018-04-11 09:12 | 1.1951 | Oxy1 (PSt7-10) | 2018-04-04 12:40 | default | 204.7994 | μmol/L | 27.1584 | °C | 1007 | hPa | Humid | 35 | 0 | 0 | 20.549 | 87644.938 | 316035.6224 | 30.8691 | 95
126786 | 2018-04-11 09:12 | 1.2119 | Oxy1 (PSt7-10) | 2018-04-04 12:40 | default | 204.7846 | μmol/L | 27.164 | °C | 1007 | hPa | Humid | 35 | 0 | 0 | 20.548 | 87644.9994 | 316034.8946 | 30.8691 | 95
126790 | 2018-04-11 09:12 | 1.2288 | Oxy1 (PSt7-10) | 2018-04-04 12:40 | default | 204.8214 | μmol/L | 27.1609 | °C | 1007 | hPa | Humid | 35 | 0 | 0 | 20.547 | 87631.0884 | 316034.5292 | 30.8691 | 95
126808 | 2018-04-11 09:12 | 1.2455 | Oxy1 (PSt7-10) | 2018-04-04 12:40 | default | 204.8725 | μmol/L | 27.1555 | °C | 1007 | hPa | Humid | 35 | 0 | 0 | 20.546 | 87629.3255 | 316031.867 | 30.8691 | 95
126815 | 2018-04-11 09:12 | 1.2614 | Oxy1 (PSt7-10) | 2018-04-04 12:40 | default | 204.7559 | μmol/L | 27.1657 | °C | 1007 | hPa | Humid | 35 | 0 | 0 | 20.549 | 87622.1543 | 316031.5656 | 30.8691 | 95
126826 | 2018-04-11 09:12 | 1.2788 | Oxy1 (PSt7-10) | 2018-04-04 12:40 | default | 204.8906 | μmol/L | 27.1555 | °C | 1007 | hPa | Humid | 35 | 0 | 0 | 20.545 | 87622.4967 | 316031.4051 | 30.8691 | 95
126831 | 2018-04-11 09:12 | 1.2956 | Oxy1 (PSt7-10) | 2018-04-04 12:40 | default | 204.6099 | μmol/L | 27.1838 | °C | 1007 | hPa | Humid | 35 | 0 | 0 | 20.551 | 87624.2027 | 316024.0658 | 30.8691 | 95
126840 | 2018-04-11 09:12 | 1.3117 | Oxy1 (PSt7-10) | 2018-04-04 12:40 | default | 204.8145 | μmol/L | 27.1651 | °C | 1007 | hPa | Humid | 35 | 0 | 0 | 20.546 | 87619.6846 | 316026.4219 | 30.8691 | 95
126856 | 2018-04-11 09:12 | 1.3282 | Oxy1 (PSt7-10) | 2018-04-04 12:40 | default | 204.7627 | μmol/L | 27.1767 | °C | 1007 | hPa | Humid | 35 | 0 | 0 | 20.545 | 87611.2421 | 316026.4577 | 30.8691 | 95
126864 | 2018-04-11 09:12 | 1.3451 | Oxy1 (PSt7-10) | 2018-04-04 12:40 | default | 204.8281 | μmol/L | 27.172 | °C | 1007 | hPa | Humid | 35 | 0 | 0 | 20.543 | 87606.5207 | 316037.0203 | 30.8691 | 95
126874 | 2018-04-11 09:12 | 1.3621 | Oxy1 (PSt7-10) | 2018-04-04 12:40 | default | 204.9085 | μmol/L | 27.1648 | °C | 1007 | hPa | Humid | 35 | 0 | 0 | 20.541 | 87600.7324 | 316039.6152 | 30.8691 | 95
126886 | 2018-04-11 09:12 | 1.3783 | Oxy1 (PSt7-10) | 2018-04-04 12:40 | default | 204.9072 | μmol/L | 27.1619 | °C | 1007 | hPa | Humid | 35 | 0 | 0 | 20.542 | 87597.2099 | 316019.4036 | 30.8691 | 95
126891 | 2018-04-11 09:12 | 1.3948 | Oxy1 (PSt7-10) | 2018-04-04 12:40 | default | 204.8566 | μmol/L | 27.1672 | °C | 1007 | hPa | Humid | 35 | 0 | 0 | 20.543 | 87593.62 | 316015.7126 | 30.8691 | 95
126901 | 2018-04-11 09:12 | 1.4114 | Oxy1 (PSt7-10) | 2018-04-04 12:40 | default | 204.8282 | μmol/L | 27.1628 | °C | 1007 | hPa | Humid | 35 | 0 | 0 | 20.546 | 87584.5468 | 316021.4778 | 30.8691 | 95
126912 | 2018-04-11 09:12 | 1.4288 | Oxy1 (PSt7-10) | 2018-04-04 12:40 | default | 204.8627 | μmol/L | 27.1693 | °C | 1007 | hPa | Humid | 35 | 0 | 0 | 20.542 | 87586.4172 | 316021.6229 | 30.8691 | 95
126920 | 2018-04-11 09:12 | 1.4453 | Oxy1 (PSt7-10) | 2018-04-04 12:40 | default | 204.8588 | μmol/L | 27.1699 | °C | 1007 | hPa | Humid | 35 | 0 | 0 | 20.542 | 87581.3857 | 316021.6873 | 30.8691 | 95
126932 | 2018-04-11 09:12 | 1.4618 | Oxy1 (PSt7-10) | 2018-04-04 12:40 | default | 204.8958 | μmol/L | 27.1669 | °C | 1007 | hPa | Humid | 35 | 0 | 0 | 20.541 | 87574.2756 | 316012.4959 | 30.8691 | 95
126944 | 2018-04-11 09:12 | 1.478 | Oxy1 (PSt7-10) | 2018-04-04 12:40 | default | 204.9083 | μmol/L | 27.1526 | °C | 1007 | hPa | Humid | 35 | 0 | 0 | 20.545 | 87572.5623 | 316006.2912 | 30.8691 | 95
126955 | 2018-04-11 09:12 | 1.4954 | Oxy1 (PSt7-10) | 2018-04-04 12:40 | default | 204.859 | μmol/L | 27.1638 | °C | 1007 | hPa | Humid | 35 | 0 | 0 | 20.544 | 87576.1597 | 316004.6941 | 30.8691 | 95
126966 | 2018-04-11 09:13 | 1.5119 | Oxy1 (PSt7-10) | 2018-04-04 12:40 | default | 204.9393 | μmol/L | 27.1657 | °C | 1007 | hPa | Humid | 35 | 0 | 0 | 20.539 | 87563.9375 | 316005.8719 | 30.8691 | 95
126974 | 2018-04-11 09:13 | 1.5288 | Oxy1 (PSt7-10) | 2018-04-04 12:40 | default | 204.911 | μmol/L | 27.1613 | °C | 1007 | hPa | Humid | 35 | 0 | 0 | 20.542 | 87564.8002 | 316003.024 | 30.8691 | 95
126984 | 2018-04-11 09:13 | 1.5452 | Oxy1 (PSt7-10) | 2018-04-04 12:40 | default | 204.9659 | μmol/L | 27.1705 | °C | 1007 | hPa | Humid | 35 | 0 | 0 | 20.536 | 87561.5037 | 316018.4256 | 30.8691 | 95
126997 | 2018-04-11 09:13 | 1.5617 | Oxy1 (PSt7-10) | 2018-04-04 12:40 | default | 204.9622 | μmol/L | 27.1528 | °C | 1007 | hPa | Humid | 35 | 0 | 0 | 20.542 | 87556.5198 | 316011.6218 | 30.8691 | 95
127006 | 2018-04-11 09:13 | 1.5781 | Oxy1 (PSt7-10) | 2018-04-04 12:40 | default | 205.0301 | μmol/L | 27.1507 | °C | 1007 | hPa | Humid | 35 | 0 | 0 | 20.539 | 87546.0238 | 316008.1827 | 30.8691 | 95
127012 | 2018-04-11 09:13 | 1.5955 | Oxy1 (PSt7-10) | 2018-04-04 12:40 | default | 204.9019 | μmol/L | 27.1689 | °C | 1007 | hPa | Humid | 35 | 0 | 0 | 20.54 | 87544.8126 | 316015.8031 | 30.8691 | 95
127023 | 2018-04-11 09:13 | 1.6121 | Oxy1 (PSt7-10) | 2018-04-04 12:40 | default | 204.909 | μmol/L | 27.1647 | °C | 1007 | hPa | Humid | 35 | 0 | 0 | 20.541 | 87543.1118 | 316008.2946 | 30.8691 | 95
127038 | 2018-04-11 09:13 | 1.6285 | Oxy1 (PSt7-10) | 2018-04-04 12:40 | default | 204.8609 | μmol/L | 27.1726 | °C | 1007 | hPa | Humid | 35 | 0 | 0 | 20.541 | 87535.757 | 316007.6613 | 30.8691 | 95
127039 | 2018-04-11 09:13 | 1.6454 | Oxy1 (PSt7-10) | 2018-04-04 12:40 | default | 205.0497 | μmol/L | 27.1627 | °C | 1007 | hPa | Humid | 35 | 0 | 0 | 20.534 | 87535.8538 | 315998.7044 | 30.8691 | 95
127054 | 2018-04-11 09:13 | 1.6616 | Oxy1 (PSt7-10) | 2018-04-04 12:40 | default | 204.9815 | μmol/L | 27.1588 | °C | 1007 | hPa | Humid | 35 | 0 | 0 | 20.539 | 87532.9184 | 315997.4424 | 30.8691 | 95
127063 | 2018-04-11 09:13 | 1.6788 | Oxy1 (PSt7-10) | 2018-04-04 12:40 | default | 205.0349 | μmol/L | 27.1591 | °C | 1007 | hPa | Humid | 35 | 0 | 0 | 20.536 | 87525.5103 | 315998.6966 | 30.8691 | 95
127069 | 2018-04-11 09:13 | 1.6954 | Oxy1 (PSt7-10) | 2018-04-04 12:40 | default | 205.0215 | μmol/L | 27.1613 | °C | 1007 | hPa | Humid | 35 | 0 | 0 | 20.536 | 87526.6952 | 316000.9973 | 30.8691 | 95
127079 | 2018-04-11 09:13 | 1.7116 | Oxy1 (PSt7-10) | 2018-04-04 12:40 | default | 204.9419 | μmol/L | 27.1714 | °C | 1007 | hPa | Humid | 35 | 0 | 0 | 20.537 | 87513.2381 | 316004.7897 | 30.8691 | 95
127097 | 2018-04-11 09:13 | 1.7283 | Oxy1 (PSt7-10) | 2018-04-04 12:40 | default | 204.9626 | μmol/L | 27.1649 | °C | 1007 | hPa | Humid | 35 | 0 | 0 | 20.538 | 87510.4744 | 315991.9365 | 30.8691 | 95
127102 | 2018-04-11 09:13 | 1.7453 | Oxy1 (PSt7-10) | 2018-04-04 12:40 | default | 205.061 | μmol/L | 27.1669 | °C | 1007 | hPa | Humid | 35 | 0 | 0 | 20.532 | 87510.1046 | 316011.3635 | 30.8691 | 95
127112 | 2018-04-11 09:13 | 1.7614 | Oxy1 (PSt7-10) | 2018-04-04 12:40 | default | 205.0473 | μmol/L | 27.1601 | °C | 1007 | hPa | Humid | 35 | 0 | 0 | 20.535 | 87503.6179 | 315982.2556 | 30.8691 | 95
127119 | 2018-04-11 09:13 | 1.7786 | Oxy1 (PSt7-10) | 2018-04-04 12:40 | default | 204.9873 | μmol/L | 27.1669 | °C | 1007 | hPa | Humid | 35 | 0 | 0 | 20.536 | 87504.5817 | 315980.015 | 30.8691 | 95
127136 | 2018-04-11 09:13 | 1.7952 | Oxy1 (PSt7-10) | 2018-04-04 12:40 | default | 204.9199 | μmol/L | 27.169 | °C | 1007 | hPa | Humid | 35 | 0 | 0 | 20.539 | 87498.6611 | 315987.6022 | 30.8691 | 95
127141 | 2018-04-11 09:13 | 1.812 | Oxy1 (PSt7-10) | 2018-04-04 12:40 | default | 204.9809 | μmol/L | 27.1619 | °C | 1007 | hPa | Humid | 35 | 0 | 0 | 20.538 | 87494.8956 | 316001.1889 | 30.8691 | 95
127156 | 2018-04-11 09:13 | 1.8288 | Oxy1 (PSt7-10) | 2018-04-04 12:40 | default | 205.0247 | μmol/L | 27.1638 | °C | 1007 | hPa | Humid | 35 | 0 | 0 | 20.535 | 87484.7017 | 315986.1854 | 30.8691 | 95
127163 | 2018-04-11 09:13 | 1.845 | Oxy1 (PSt7-10) | 2018-04-04 12:40 | default | 205.0425 | μmol/L | 27.1578 | °C | 1007 | hPa | Humid | 35 | 0 | 0 | 20.536 | 87489.3299 | 315993.6387 | 30.8691 | 95
127177 | 2018-04-11 09:13 | 1.862 | Oxy1 (PSt7-10) | 2018-04-04 12:40 | default | 205.0993 | μmol/L | 27.1514 | °C | 1007 | hPa | Humid | 35 | 0 | 0 | 20.535 | 87481.7514 | 315989.5258 | 30.8691 | 95
127187 | 2018-04-11 09:13 | 1.8783 | Oxy1 (PSt7-10) | 2018-04-04 12:40 | default | 205.1654 | μmol/L | 27.1527 | °C | 1007 | hPa | Humid | 35 | 0 | 0 | 20.531 | 87473.3713 | 315972.7994 | 30.8691 | 95
127191 | 2018-04-11 09:13 | 1.895 | Oxy1 (PSt7-10) | 2018-04-04 12:40 | default | 205.1129 | μmol/L | 27.1614 | °C | 1007 | hPa | Humid | 35 | 0 | 0 | 20.531 | 87473.5064 | 315980.5517 | 30.8691 | 95
127201 | 2018-04-11 09:13 | 1.912 | Oxy1 (PSt7-10) | 2018-04-04 12:40 | default | 205.0593 | μmol/L | 27.1794 | °C | 1007 | hPa | Humid | 35 | 0 | 0 | 20.528 | 87474.4232 | 315966.9863 | 30.8691 | 95
127210 | 2018-04-11 09:13 | 1.9286 | Oxy1 (PSt7-10) | 2018-04-04 12:40 | default | 205.1048 | μmol/L | 27.175 | °C | 1007 | hPa | Humid | 35 | 0 | 0 | 20.527 | 87464.8852 | 315974.6068 | 30.8691 | 95
127227 | 2018-04-11 09:13 | 1.945 | Oxy1 (PSt7-10) | 2018-04-04 12:40 | default | 205.0401 | μmol/L | 27.1643 | °C | 1007 | hPa | Humid | 35 | 0 | 0 | 20.534 | 87460.6071 | 315972.894 | 30.8691 | 95
127232 | 2018-04-11 09:13 | 1.9619 | Oxy1 (PSt7-10) | 2018-04-04 12:40 | default | 205.1009 | μmol/L | 27.1695 | °C | 1007 | hPa | Humid | 35 | 0 | 0 | 20.529 | 87459.3094 | 315959.4238 | 30.8691 | 95
127243 | 2018-04-11 09:13 | 1.9783 | Oxy1 (PSt7-10) | 2018-04-04 12:40 | default | 205.0172 | μmol/L | 27.1711 | °C | 1007 | hPa | Humid | 35 | 0 | 0 | 20.533 | 87454.5728 | 315952.4561 | 30.8691 | 95
127255 | 2018-04-11 09:13 | 1.9952 | Oxy1 (PSt7-10) | 2018-04-04 12:40 | default | 204.9943 | μmol/L | 27.1688 | °C | 1007 | hPa | Humid | 35 | 0 | 0 | 20.535 | 87451.6609 | 315963.2184 | 30.8691 | 95
127267 | 2018-04-11 09:13 | 2.0122 | Oxy1 (PSt7-10) | 2018-04-04 12:40 | default | 205.1003 | μmol/L | 27.1726 | °C | 1007 | hPa | Humid | 35 | 0 | 0 | 20.528 | 87450.9786 | 315956.8941 | 30.8691 | 95
127274 | 2018-04-11 09:13 | 2.0281 | Oxy1 (PSt7-10) | 2018-04-04 12:40 | default | 205.1641 | μmol/L | 27.1682 | °C | 1007 | hPa | Humid | 35 | 0 | 0 | 20.526 | 87439.7485 | 315967.0297 | 30.8691 | 95
127281 | 2018-04-11 09:13 | 2.0453 | Oxy1 (PSt7-10) | 2018-04-04 12:40 | default | 205.085 | μmol/L | 27.1691 | °C | 1007 | hPa | Humid | 35 | 0 | 0 | 20.53 | 87437.735 | 315964.4794 | 30.8691 | 95
127294 | 2018-04-11 09:13 | 2.0615 | Oxy1 (PSt7-10) | 2018-04-04 12:40 | default | 205.0509 | μmol/L | 27.1747 | °C | 1007 | hPa | Humid | 35 | 0 | 0 | 20.53 | 87431.4324 | 315963.7547 | 30.8691 | 95
127302 | 2018-04-11 09:13 | 2.0785 | Oxy1 (PSt7-10) | 2018-04-04 12:40 | default | 205.0779 | μmol/L | 27.1702 | °C | 1007 | hPa | Humid | 35 | 0 | 0 | 20.53 | 87436.036 | 315967.5289 | 30.8691 | 95
127317 | 2018-04-11 09:13 | 2.0953 | Oxy1 (PSt7-10) | 2018-04-04 12:40 | default | 205.1027 | μmol/L | 27.1692 | °C | 1007 | hPa | Humid | 35 | 0 | 0 | 20.529 | 87423.2776 | 315938.6113 | 30.8691 | 95
127326 | 2018-04-11 09:13 | 2.1115 | Oxy1 (PSt7-10) | 2018-04-04 12:40 | default | 205.1126 | μmol/L | 27.1675 | °C | 1007 | hPa | Humid | 35 | 0 | 0 | 20.529 | 87419.3361 | 315939.5643 | 30.8691 | 95
127336 | 2018-04-11 09:13 | 2.1287 | Oxy1 (PSt7-10) | 2018-04-04 12:40 | default | 205.1425 | μmol/L | 27.1657 | °C | 1007 | hPa | Humid | 35 | 0 | 0 | 20.528 | 87422.5661 | 315945.8215 | 30.8691 | 95
127342 | 2018-04-11 09:13 | 2.1448 | Oxy1 (PSt7-10) | 2018-04-04 12:40 | default | 205.2162 | μmol/L | 27.1657 | °C | 1007 | hPa | Humid | 35 | 0 | 0 | 20.524 | 87404.238 | 315947.0911 | 30.8691 | 95
127355 | 2018-04-11 09:13 | 2.1614 | Oxy1 (PSt7-10) | 2018-04-04 12:40 | default | 205.2539 | μmol/L | 27.1594 | °C | 1007 | hPa | Humid | 35 | 0 | 0 | 20.524 | 87414.4804 | 315958.9004 | 30.8691 | 95
127367 | 2018-04-11 09:13 | 2.1781 | Oxy1 (PSt7-10) | 2018-04-04 12:40 | default | 205.2148 | μmol/L | 27.1659 | °C | 1007 | hPa | Humid | 35 | 0 | 0 | 20.524 | 87405.5985 | 315954.3838 | 30.8691 | 95
127377 | 2018-04-11 09:13 | 2.1952 | Oxy1 (PSt7-10) | 2018-04-04 12:40 | default | 205.2764 | μmol/L | 27.1526 | °C | 1007 | hPa | Humid | 35 | 0 | 0 | 20.525 | 87400.1299 | 315940.2438 | 30.8691 | 95
127387 | 2018-04-11 09:13 | 2.2116 | Oxy1 (PSt7-10) | 2018-04-04 12:40 | default | 205.3473 | μmol/L | 27.1531 | °C | 1007 | hPa | Humid | 35 | 0 | 0 | 20.521 | 87400.9412 | 315944.6227 | 30.8691 | 95
127397 | 2018-04-11 09:13 | 2.2288 | Oxy1 (PSt7-10) | 2018-04-04 12:40 | default | 205.2285 | μmol/L | 27.1636 | °C | 1007 | hPa | Humid | 35 | 0 | 0 | 20.524 | 87396.5402 | 315958.4844 | 30.8691 | 95
127407 | 2018-04-11 09:13 | 2.2452 | Oxy1 (PSt7-10) | 2018-04-04 12:40 | default | 205.075 | μmol/L | 27.1829 | °C | 1007 | hPa | Humid | 35 | 0 | 0 | 20.526 | 87386.7323 | 315931.8798 | 30.8691 | 95
127408 | 2018-04-11 09:13 | 2.2616 | Oxy1 (PSt7-10) | 2018-04-04 12:40 | default | 205.1162 | μmol/L | 27.1853 | °C | 1007 | hPa | Humid | 35 | 0 | 0 | 20.523 | 87380.9609 | 315932.9958 | 30.8691 | 95
127427 | 2018-04-11 09:13 | 2.278 | Oxy1 (PSt7-10) | 2018-04-04 12:40 | default | 205.1608 | μmol/L | 27.1718 | °C | 1007 | hPa | Humid | 35 | 0 | 0 | 20.525 | 87380.5196 | 315934.4453 | 30.8691 | 95
127435 | 2018-04-11 09:13 | 2.2953 | Oxy1 (PSt7-10) | 2018-04-04 12:40 | default | 205.0768 | μmol/L | 27.1857 | °C | 1007 | hPa | Humid | 35 | 0 | 0 | 20.525 | 87384.9467 | 315944.2661 | 30.8691 | 95
127439 | 2018-04-11 09:13 | 2.3114 | Oxy1 (PSt7-10) | 2018-04-04 12:40 | default | 205.3 | μmol/L | 27.164 | °C | 1007 | hPa | Humid | 35 | 0 | 0 | 20.52 | 87378.3895 | 315944.2813 | 30.8691 | 95
127457 | 2018-04-11 09:13 | 2.3289 | Oxy1 (PSt7-10) | 2018-04-04 12:40 | default | 205.1775 | μmol/L | 27.1812 | °C | 1007 | hPa | Humid | 35 | 0 | 0 | 20.521 | 87368.556 | 315944.6556 | 30.8691 | 95
127467 | 2018-04-11 09:13 | 2.3456 | Oxy1 (PSt7-10) | 2018-04-04 12:40 | default | 205.1057 | μmol/L | 27.187 | °C | 1007 | hPa | Humid | 35 | 0 | 0 | 20.523 | 87375.0246 | 315936.59 | 30.8691 | 95
127477 | 2018-04-11 09:13 | 2.3622 | Oxy1 (PSt7-10) | 2018-04-04 12:40 | default | 205.2169 | μmol/L | 27.1717 | °C | 1007 | hPa | Humid | 35 | 0 | 0 | 20.522 | 87367.0184 | 315941.5341 | 30.8691 | 95
127483 | 2018-04-11 09:13 | 2.3786 | Oxy1 (PSt7-10) | 2018-04-04 12:40 | default | 205.1611 | μmol/L | 27.1748 | °C | 1007 | hPa | Humid | 35 | 0 | 0 | 20.524 | 87367.1854 | 315934.6316 | 30.8691 | 95
127497 | 2018-04-11 09:13 | 2.3954 | Oxy1 (PSt7-10) | 2018-04-04 12:40 | default | 205.2707 | μmol/L | 27.175 | °C | 1007 | hPa | Humid | 35 | 0 | 0 | 20.518 | 87363.4961 | 315936.5487 | 30.8691 | 95
127507 | 2018-04-11 09:13 | 2.412 | Oxy1 (PSt7-10) | 2018-04-04 12:40 | default | 205.1536 | μmol/L | 27.1821 | °C | 1007 | hPa | Humid | 35 | 0 | 0 | 20.522 | 87352.0849 | 315930.1338 | 30.8691 | 95
127516 | 2018-04-11 09:13 | 2.4281 | Oxy1 (PSt7-10) | 2018-04-04 12:40 | default | 205.2339 | μmol/L | 27.1841 | °C | 1007 | hPa | Humid | 35 | 0 | 0 | 20.517 | 87352.7115 | 315930.7662 | 30.8691 | 95
127527 | 2018-04-11 09:13 | 2.4448 | Oxy1 (PSt7-10) | 2018-04-04 12:40 | default | 205.2884 | μmol/L | 27.1629 | °C | 1007 | hPa | Humid | 35 | 0 | 0 | 20.521 | 87349.2572 | 315926.691 | 30.8691 | 95
127535 | 2018-04-11 09:13 | 2.4614 | Oxy1 (PSt7-10) | 2018-04-04 12:40 | default | 205.4268 | μmol/L | 27.1522 | °C | 1007 | hPa | Humid | 35 | 0 | 0 | 20.517 | 87349.7149 | 315944.5235 | 30.8691 | 95
127546 | 2018-04-11 09:13 | 2.4782 | Oxy1 (PSt7-10) | 2018-04-04 12:40 | default | 205.2707 | μmol/L | 27.1628 | °C | 1007 | hPa | Humid | 35 | 0 | 0 | 20.522 | 87337.768 | 315934.2542 | 30.8691 | 95
127557 | 2018-04-11 09:13 | 2.4952 | Oxy1 (PSt7-10) | 2018-04-04 12:40 | default | 205.2601 | μmol/L | 27.1706 | °C | 1007 | hPa | Humid | 35 | 0 | 0 | 20.52 | 87344.0616 | 315930.9436 | 30.8691 | 95
127567 | 2018-04-11 09:14 | 2.5118 | Oxy1 (PSt7-10) | 2018-04-04 12:40 | default | 205.2242 | μmol/L | 27.1613 | °C | 1007 | hPa | Humid | 35 | 0 | 0 | 20.525 | 87332.4683 | 315924.6403 | 30.8691 | 95
127577 | 2018-04-11 09:14 | 2.5288 | Oxy1 (PSt7-10) | 2018-04-04 12:40 | default | 205.4158 | μmol/L | 27.1418 | °C | 1007 | hPa | Humid | 35 | 0 | 0 | 20.521 | 87332.5548 | 315923.841 | 30.8691 | 95
127587 | 2018-04-11 09:14 | 2.5449 | Oxy1 (PSt7-10) | 2018-04-04 12:40 | default | 205.2669 | μmol/L | 27.1725 | °C | 1007 | hPa | Humid | 35 | 0 | 0 | 20.519 | 87326.5143 | 315907.393 | 30.8691 | 95
127597 | 2018-04-11 09:14 | 2.5622 | Oxy1 (PSt7-10) | 2018-04-04 12:40 | default | 205.2019 | μmol/L | 27.1924 | °C | 1007 | hPa | Humid | 35 | 0 | 0 | 20.516 | 87330.6797 | 315926.409 | 30.8691 | 95
127604 | 2018-04-11 09:14 | 2.5784 | Oxy1 (PSt7-10) | 2018-04-04 12:40 | default | 205.2789 | μmol/L | 27.1675 | °C | 1007 | hPa | Humid | 35 | 0 | 0 | 20.52 | 87324.7348 | 315918.4102 | 30.8691 | 95
127615 | 2018-04-11 09:14 | 2.5953 | Oxy1 (PSt7-10) | 2018-04-04 12:40 | default | 205.3096 | μmol/L | 27.1777 | °C | 1007 | hPa | Humid | 35 | 0 | 0 | 20.515 | 87316.4347 | 315924.4358 | 30.8691 | 95
127627 | 2018-04-11 09:14 | 2.6116 | Oxy1 (PSt7-10) | 2018-04-04 12:40 | default | 205.3987 | μmol/L | 27.1538 | °C | 1007 | hPa | Humid | 35 | 0 | 0 | 20.518 | 87320.3512 | 315924.8712 | 30.8691 | 95
127637 | 2018-04-11 09:14 | 2.6287 | Oxy1 (PSt7-10) | 2018-04-04 12:40 | default | 205.3455 | μmol/L | 27.1565 | °C | 1007 | hPa | Humid | 35 | 0 | 0 | 20.52 | 87309.3435 | 315917.0865 | 30.8691 | 95
127647 | 2018-04-11 09:14 | 2.6451 | Oxy1 (PSt7-10) | 2018-04-04 12:40 | default | 205.1848 | μmol/L | 27.1861 | °C | 1007 | hPa | Humid | 35 | 0 | 0 | 20.519 | 87312.1876 | 315921.0748 | 30.8691 | 95
127657 | 2018-04-11 09:14 | 2.662 | Oxy1 (PSt7-10) | 2018-04-04 12:40 | default | 205.3834 | μmol/L | 27.1655 | °C | 1007 | hPa | Humid | 35 | 0 | 0 | 20.515 | 87304.947 | 315921.6224 | 30.8691 | 95
127667 | 2018-04-11 09:14 | 2.6786 | Oxy1 (PSt7-10) | 2018-04-04 12:40 | default | 205.3283 | μmol/L | 27.1715 | °C | 1007 | hPa | Humid | 35 | 0 | 0 | 20.516 | 87304.5987 | 315912.561 | 30.8691 | 95
127677 | 2018-04-11 09:14 | 2.6953 | Oxy1 (PSt7-10) | 2018-04-04 12:40 | default | 205.3463 | μmol/L | 27.1747 | °C | 1007 | hPa | Humid | 35 | 0 | 0 | 20.514 | 87297.323 | 315912.4738 | 30.8691 | 95
127687 | 2018-04-11 09:14 | 2.7115 | Oxy1 (PSt7-10) | 2018-04-04 12:40 | default | 205.3806 | μmol/L | 27.169 | °C | 1007 | hPa | Humid | 35 | 0 | 0 | 20.514 | 87302.1653 | 315897.9814 | 30.8691 | 95
127693 | 2018-04-11 09:14 | 2.7282 | Oxy1 (PSt7-10) | 2018-04-04 12:40 | default | 205.3876 | μmol/L | 27.177 | °C | 1007 | hPa | Humid | 35 | 0 | 0 | 20.511 | 87299.5373 | 315906.705 | 30.8691 | 95
127707 | 2018-04-11 09:14 | 2.7453 | Oxy1 (PSt7-10) | 2018-04-04 12:40 | default | 205.4321 | μmol/L | 27.1605 | °C | 1007 | hPa | Humid | 35 | 0 | 0 | 20.514 | 87294.7025 | 315924.4917 | 30.8691 | 95
127717 | 2018-04-11 09:14 | 2.762 | Oxy1 (PSt7-10) | 2018-04-04 12:40 | default | 205.3742 | μmol/L | 27.1578 | °C | 1007 | hPa | Humid | 35 | 0 | 0 | 20.518 | 87288.1159 | 315918.1471 | 30.8691 | 95
127727 | 2018-04-11 09:14 | 2.7781 | Oxy1 (PSt7-10) | 2018-04-04 12:40 | default | 205.2435 | μmol/L | 27.1794 | °C | 1007 | hPa | Humid | 35 | 0 | 0 | 20.518 | 87285.1133 | 315915.9624 | 30.8691 | 95
127737 | 2018-04-11 09:14 | 2.7949 | Oxy1 (PSt7-10) | 2018-04-04 12:40 | default | 205.4123 | μmol/L | 27.1637 | °C | 1007 | hPa | Humid | 35 | 0 | 0 | 20.514 | 87287.9982 | 315924.6038 | 30.8691 | 95
127747 | 2018-04-11 09:14 | 2.8122 | Oxy1 (PSt7-10) | 2018-04-04 12:40 | default | 205.3739 | μmol/L | 27.1732 | °C | 1007 | hPa | Humid | 35 | 0 | 0 | 20.513 | 87276.5209 | 315905.6331 | 30.8691 | 95
127757 | 2018-04-11 09:14 | 2.8283 | Oxy1 (PSt7-10) | 2018-04-04 12:40 | default | 205.3641 | μmol/L | 27.1717 | °C | 1007 | hPa | Humid | 35 | 0 | 0 | 20.514 | 87272.7069 | 315905.2076 | 30.8691 | 95
127760 | 2018-04-11 09:14 | 2.8454 | Oxy1 (PSt7-10) | 2018-04-04 12:40 | default | 205.4349 | μmol/L | 27.1722 | °C | 1007 | hPa | Humid | 35 | 0 | 0 | 20.51 | 87271.3213 | 315907.8937 | 30.8691 | 95
127769 | 2018-04-11 09:14 | 2.8617 | Oxy1 (PSt7-10) | 2018-04-04 12:40 | default | 205.3888 | μmol/L | 27.1798 | °C | 1007 | hPa | Humid | 35 | 0 | 0 | 20.51 | 87266.8933 | 315891.1766 | 30.8691 | 95
127787 | 2018-04-11 09:14 | 2.8788 | Oxy1 (PSt7-10) | 2018-04-04 12:40 | default | 205.3512 | μmol/L | 27.18 | °C | 1007 | hPa | Humid | 35 | 0 | 0 | 20.512 | 87269.3208 | 315917.3814 | 30.8691 | 95
127797 | 2018-04-11 09:14 | 2.895 | Oxy1 (PSt7-10) | 2018-04-04 12:40 | default | 205.3901 | μmol/L | 27.1735 | °C | 1007 | hPa | Humid | 35 | 0 | 0 | 20.512 | 87263.2315 | 315900.812 | 30.8691 | 95
127807 | 2018-04-11 09:14 | 2.9116 | Oxy1 (PSt7-10) | 2018-04-04 12:40 | default | 205.4679 | μmol/L | 27.1698 | °C | 1007 | hPa | Humid | 35 | 0 | 0 | 20.509 | 87262.6832 | 315900.0487 | 30.8691 | 95
127817 | 2018-04-11 09:14 | 2.9281 | Oxy1 (PSt7-10) | 2018-04-04 12:40 | default | 205.4579 | μmol/L | 27.1715 | °C | 1007 | hPa | Humid | 35 | 0 | 0 | 20.509 | 87252.8912 | 315881.4465 | 30.8691 | 95
127827 | 2018-04-11 09:14 | 2.9455 | Oxy1 (PSt7-10) | 2018-04-04 12:40 | default | 205.4319 | μmol/L | 27.1758 | °C | 1007 | hPa | Humid | 35 | 0 | 0 | 20.509 | 87252.4419 | 315897.6621 | 30.8691 | 95
127837 | 2018-04-11 09:14 | 2.9616 | Oxy1 (PSt7-10) | 2018-04-04 12:40 | default | 205.3631 | μmol/L | 27.178 | °C | 1007 | hPa | Humid | 35 | 0 | 0 | 20.512 | 87248.2804 | 315892.3732 | 30.8691 | 95
127847 | 2018-04-11 09:14 | 2.9785 | Oxy1 (PSt7-10) | 2018-04-04 12:40 | default | 205.4577 | μmol/L | 27.1746 | °C | 1007 | hPa | Humid | 35 | 0 | 0 | 20.508 | 87242.922 | 315892.745 | 30.8691 | 95
127857 | 2018-04-11 09:14 | 2.9951 | Oxy1 (PSt7-10) | 2018-04-04 12:40 | default | 205.4394 | μmol/L | 27.1684 | °C | 1007 | hPa | Humid | 35 | 0 | 0 | 20.511 | 87237.807 | 315893.8544 | 30.8691 | 95
127860 | 2018-04-11 09:14 | 3.0117 | Oxy1 (PSt7-10) | 2018-04-04 12:40 | default | 205.4444 | μmol/L | 27.1768 | °C | 1007 | hPa | Humid | 35 | 0 | 0 | 20.508 | 87234.255 | 315901.2186 | 30.8691 | 95
127870 | 2018-04-11 09:14 | 3.0289 | Oxy1 (PSt7-10) | 2018-04-04 12:40 | default | 205.5131 | μmol/L | 27.1746 | °C | 1007 | hPa | Humid | 35 | 0 | 0 | 20.505 | 87228.1039 | 315899.6361 | 30.8691 | 95
127881 | 2018-04-11 09:14 | 3.0449 | Oxy1 (PSt7-10) | 2018-04-04 12:40 | default | 205.4308 | μmol/L | 27.179 | °C | 1007 | hPa | Humid | 35 | 0 | 0 | 20.508 | 87221.5412 | 315877.6856 | 30.8691 | 95
127888 | 2018-04-11 09:14 | 3.0615 | Oxy1 (PSt7-10) | 2018-04-04 12:40 | default | 205.5553 | μmol/L | 27.1737 | °C | 1007 | hPa | Humid | 35 | 0 | 0 | 20.503 | 87217.003 | 315857.9064 | 30.8691 | 95
127898 | 2018-04-11 09:14 | 3.0781 | Oxy1 (PSt7-10) | 2018-04-04 12:40 | default | 205.4117 | μmol/L | 27.1761 | °C | 1007 | hPa | Humid | 35 | 0 | 0 | 20.51 | 87217.382 | 315880.1673 | 30.8691 | 95
127909 | 2018-04-11 09:14 | 3.0947 | Oxy1 (PSt7-10) | 2018-04-04 12:40 | default | 205.4693 | μmol/L | 27.1726 | °C | 1007 | hPa | Humid | 35 | 0 | 0 | 20.508 | 87221.1265 | 315873.1493 | 30.8691 | 95
127922 | 2018-04-11 09:14 | 3.1122 | Oxy1 (PSt7-10) | 2018-04-04 12:40 | default | 205.5824 | μmol/L | 27.1601 | °C | 1007 | hPa | Humid | 35 | 0 | 0 | 20.506 | 87220.841 | 315872.6553 | 30.8691 | 95
127929 | 2018-04-11 09:14 | 3.1288 | Oxy1 (PSt7-10) | 2018-04-04 12:40 | default | 205.5031 | μmol/L | 27.1732 | °C | 1007 | hPa | Humid | 35 | 0 | 0 | 20.506 | 87211.4518 | 315870.6827 | 30.8691 | 95
127938 | 2018-04-11 09:14 | 3.145 | Oxy1 (PSt7-10) | 2018-04-04 12:40 | default | 205.478 | μmol/L | 27.1681 | °C | 1007 | hPa | Humid | 35 | 0 | 0 | 20.509 | 87204.0432 | 315865.9796 | 30.8691 | 95
127951 | 2018-04-11 09:14 | 3.1619 | Oxy1 (PSt7-10) | 2018-04-04 12:40 | default | 205.501 | μmol/L | 27.1735 | °C | 1007 | hPa | Humid | 35 | 0 | 0 | 20.506 | 87205.1738 | 315868.2619 | 30.8691 | 95
127959 | 2018-04-11 09:14 | 3.1787 | Oxy1 (PSt7-10) | 2018-04-04 12:40 | default | 205.4936 | μmol/L | 27.1808 | °C | 1007 | hPa | Humid | 35 | 0 | 0 | 20.504 | 87197.5019 | 315868.2878 | 30.8691 | 95
127973 | 2018-04-11 09:14 | 3.1951 | Oxy1 (PSt7-10) | 2018-04-04 12:40 | default | 205.4662 | μmol/L | 27.1762 | °C | 1007 | hPa | Humid | 35 | 0 | 0 | 20.507 | 87200.6602 | 315869.4763 | 30.8691 | 95
127982 | 2018-04-11 09:14 | 3.212 | Oxy1 (PSt7-10) | 2018-04-04 12:40 | default | 205.4905 | μmol/L | 27.1844 | °C | 1007 | hPa | Humid | 35 | 0 | 0 | 20.503 | 87202.3381 | 315887.3926 | 30.8691 | 95
127995 | 2018-04-11 09:14 | 3.2281 | Oxy1 (PSt7-10) | 2018-04-04 12:40 | default | 205.4812 | μmol/L | 27.1768 | °C | 1007 | hPa | Humid | 35 | 0 | 0 | 20.506 | 87194.3151 | 315858.6286 | 30.8691 | 95
127998 | 2018-04-11 09:14 | 3.2449 | Oxy1 (PSt7-10) | 2018-04-04 12:40 | default | 205.5357 | μmol/L | 27.1739 | °C | 1007 | hPa | Humid | 35 | 0 | 0 | 20.504 | 87190.3018 | 315855.9019 | 30.8691 | 95
128011 | 2018-04-11 09:14 | 3.2616 | Oxy1 (PSt7-10) | 2018-04-04 12:40 | default | 205.5437 | μmol/L | 27.1756 | °C | 1007 | hPa | Humid | 35 | 0 | 0 | 20.503 | 87191.4531 | 315872.6439 | 30.8691 | 95
128023 | 2018-04-11 09:14 | 3.2787 | Oxy1 (PSt7-10) | 2018-04-04 12:40 | default | 205.5132 | μmol/L | 27.1776 | °C | 1007 | hPa | Humid | 35 | 0 | 0 | 20.504 | 87184.9832 | 315875.0066 | 30.8691 | 95
128034 | 2018-04-11 09:14 | 3.2953 | Oxy1 (PSt7-10) | 2018-04-04 12:40 | default | 205.5379 | μmol/L | 27.1735 | °C | 1007 | hPa | Humid | 35 | 0 | 0 | 20.504 | 87184.529 | 315867.1842 | 30.8691 | 95
128041 | 2018-04-11 09:14 | 3.3118 | Oxy1 (PSt7-10) | 2018-04-04 12:40 | default | 205.4453 | μmol/L | 27.1797 | °C | 1007 | hPa | Humid | 35 | 0 | 0 | 20.507 | 87185.1846 | 315870.7344 | 30.8691 | 95
128051 | 2018-04-11 09:14 | 3.3286 | Oxy1 (PSt7-10) | 2018-04-04 12:40 | default | 205.6491 | μmol/L | 27.1674 | °C | 1007 | hPa | Humid | 35 | 0 | 0 | 20.5 | 87178.1875 | 315862.6363 | 30.8691 | 95
128058 | 2018-04-11 09:14 | 3.3452 | Oxy1 (PSt7-10) | 2018-04-04 12:40 | default | 205.5123 | μmol/L | 27.1777 | °C | 1007 | hPa | Humid | 35 | 0 | 0 | 20.504 | 87178.3223 | 315853.7944 | 30.8691 | 95
128073 | 2018-04-11 09:14 | 3.3617 | Oxy1 (PSt7-10) | 2018-04-04 12:40 | default | 205.5188 | μmol/L | 27.1797 | °C | 1007 | hPa | Humid | 35 | 0 | 0 | 20.503 | 87169.0897 | 315888.006 | 30.8691 | 95
128084 | 2018-04-11 09:14 | 3.3784 | Oxy1 (PSt7-10) | 2018-04-04 12:40 | default | 205.5866 | μmol/L | 27.1746 | °C | 1007 | hPa | Humid | 35 | 0 | 0 | 20.501 | 87174.7841 | 315866.2708 | 30.8691 | 95
128088 | 2018-04-11 09:14 | 3.395 | Oxy1 (PSt7-10) | 2018-04-04 12:40 | default | 205.5724 | μmol/L | 27.1831 | °C | 1007 | hPa | Humid | 35 | 0 | 0 | 20.499 | 87163.9525 | 315858.7177 | 30.8691 | 95
128098 | 2018-04-11 09:14 | 3.4115 | Oxy1 (PSt7-10) | 2018-04-04 12:40 | default | 205.5911 | μmol/L | 27.1769 | °C | 1007 | hPa | Humid | 35 | 0 | 0 | 20.5 | 87160.9014 | 315859.1956 | 30.8691 | 95
128114 | 2018-04-11 09:14 | 3.428 | Oxy1 (PSt7-10) | 2018-04-04 12:40 | default | 205.6903 | μmol/L | 27.1606 | °C | 1007 | hPa | Humid | 35 | 0 | 0 | 20.5 | 87162.3452 | 315854.6122 | 30.8691 | 95
128126 | 2018-04-11 09:14 | 3.4451 | Oxy1 (PSt7-10) | 2018-04-04 12:40 | default | 205.6792 | μmol/L | 27.1685 | °C | 1007 | hPa | Humid | 35 | 0 | 0 | 20.498 | 87161.256 | 315855.6798 | 30.8691 | 95
128128 | 2018-04-11 09:14 | 3.4616 | Oxy1 (PSt7-10) | 2018-04-04 12:40 | default | 205.5715 | μmol/L | 27.1832 | °C | 1007 | hPa | Humid | 35 | 0 | 0 | 20.499 | 87159.383 | 315851.9233 | 30.8691 | 95
128142 | 2018-04-11 09:14 | 3.4782 | Oxy1 (PSt7-10) | 2018-04-04 12:40 | default | 205.5548 | μmol/L | 27.1738 | °C | 1007 | hPa | Humid | 35 | 0 | 0 | 20.503 | 87149.8993 | 315850.5304 | 30.8691 | 95
128148 | 2018-04-11 09:14 | 3.4952 | Oxy1 (PSt7-10) | 2018-04-04 12:40 | default | 205.5424 | μmol/L | 27.1819 | °C | 1007 | hPa | Humid | 35 | 0 | 0 | 20.501 | 87147.8347 | 315854.2636 | 30.8691 | 95
128160 | 2018-04-11 09:15 | 3.5118 | Oxy1 (PSt7-10) | 2018-04-04 12:40 | default | 205.4913 | μmol/L | 27.1782 | °C | 1007 | hPa | Humid | 35 | 0 | 0 | 20.505 | 87146.3076 | 315850.6149 | 30.8691 | 95
128170 | 2018-04-11 09:15 | 3.5283 | Oxy1 (PSt7-10) | 2018-04-04 12:40 | default | 205.554 | μmol/L | 27.18 | °C | 1007 | hPa | Humid | 35 | 0 | 0 | 20.501 | 87138.1757 | 315829.082 | 30.8691 | 95
128178 | 2018-04-11 09:15 | 3.5451 | Oxy1 (PSt7-10) | 2018-04-04 12:40 | default | 205.5857 | μmol/L | 27.1778 | °C | 1007 | hPa | Humid | 35 | 0 | 0 | 20.5 | 87143.8309 | 315838.7945 | 30.8691 | 95
128191 | 2018-04-11 09:15 | 3.5618 | Oxy1 (PSt7-10) | 2018-04-04 12:40 | default | 205.5619 | μmol/L | 27.1818 | °C | 1007 | hPa | Humid | 35 | 0 | 0 | 20.5 | 87144.0685 | 315835.8548 | 30.8691 | 95
128201 | 2018-04-11 09:15 | 3.5787 | Oxy1 (PSt7-10) | 2018-04-04 12:40 | default | 205.599 | μmol/L | 27.1878 | °C | 1007 | hPa | Humid | 35 | 0 | 0 | 20.496 | 87146.0663 | 315852.2933 | 30.8691 | 95
128211 | 2018-04-11 09:15 | 3.5955 | Oxy1 (PSt7-10) | 2018-04-04 12:40 | default | 205.5572 | μmol/L | 27.1825 | °C | 1007 | hPa | Humid | 35 | 0 | 0 | 20.5 | 87134.1688 | 315847.1878 | 30.8691 | 95
128220 | 2018-04-11 09:15 | 3.6118 | Oxy1 (PSt7-10) | 2018-04-04 12:40 | default | 205.5635 | μmol/L | 27.1907 | °C | 1007 | hPa | Humid | 35 | 0 | 0 | 20.497 | 87132.8325 | 315841.5691 | 30.8691 | 95
128235 | 2018-04-11 09:15 | 3.6286 | Oxy1 (PSt7-10) | 2018-04-04 12:40 | default | 205.6054 | μmol/L | 27.1807 | °C | 1007 | hPa | Humid | 35 | 0 | 0 | 20.498 | 87134.6233 | 315854.7818 | 30.8691 | 95
128243 | 2018-04-11 09:15 | 3.6453 | Oxy1 (PSt7-10) | 2018-04-04 12:40 | default | 205.6023 | μmol/L | 27.1812 | °C | 1007 | hPa | Humid | 35 | 0 | 0 | 20.498 | 87127.5874 | 315832.016 | 30.8691 | 95
128256 | 2018-04-11 09:15 | 3.6618 | Oxy1 (PSt7-10) | 2018-04-04 12:40 | default | 205.6345 | μmol/L | 27.1728 | °C | 1007 | hPa | Humid | 35 | 0 | 0 | 20.499 | 87129.8963 | 315831.5179 | 30.8691 | 95
128259 | 2018-04-11 09:15 | 3.6783 | Oxy1 (PSt7-10) | 2018-04-04 12:40 | default | 205.7255 | μmol/L | 27.1822 | °C | 1007 | hPa | Humid | 35 | 0 | 0 | 20.491 | 87125.4228 | 315830.2497 | 30.8691 | 95
128273 | 2018-04-11 09:15 | 3.6948 | Oxy1 (PSt7-10) | 2018-04-04 12:40 | default | 205.7208 | μmol/L | 27.1738 | °C | 1007 | hPa | Humid | 35 | 0 | 0 | 20.494 | 87123.4435 | 315829.9377 | 30.8691 | 95
128280 | 2018-04-11 09:15 | 3.7117 | Oxy1 (PSt7-10) | 2018-04-04 12:40 | default | 205.7168 | μmol/L | 27.1714 | °C | 1007 | hPa | Humid | 35 | 0 | 0 | 20.495 | 87117.9027 | 315844.5041 | 30.8691 | 95
128295 | 2018-04-11 09:15 | 3.7281 | Oxy1 (PSt7-10) | 2018-04-04 12:40 | default | 205.7657 | μmol/L | 27.1603 | °C | 1007 | hPa | Humid | 35 | 0 | 0 | 20.496 | 87110.8229 | 315834.5288 | 30.8691 | 95
128300 | 2018-04-11 09:15 | 3.7448 | Oxy1 (PSt7-10) | 2018-04-04 12:40 | default | 205.6889 | μmol/L | 27.173 | °C | 1007 | hPa | Humid | 35 | 0 | 0 | 20.496 | 87119.49 | 315839.2092 | 30.8691 | 95
128315 | 2018-04-11 09:15 | 3.7619 | Oxy1 (PSt7-10) | 2018-04-04 12:40 | default | 205.6828 | μmol/L | 27.1832 | °C | 1007 | hPa | Humid | 35 | 0 | 0 | 20.493 | 87107.8403 | 315814.5358 | 30.8691 | 95
128319 | 2018-04-11 09:15 | 3.7786 | Oxy1 (PSt7-10) | 2018-04-04 12:40 | default | 205.7181 | μmol/L | 27.1774 | °C | 1007 | hPa | Humid | 35 | 0 | 0 | 20.493 | 87104.6761 | 315827.0905 | 30.8691 | 95
128328 | 2018-04-11 09:15 | 3.7957 | Oxy1 (PSt7-10) | 2018-04-04 12:40 | default | 205.7686 | μmol/L | 27.1629 | °C | 1007 | hPa | Humid | 35 | 0 | 0 | 20.495 | 87105.5026 | 315825.4865 | 30.8691 | 95
128338 | 2018-04-11 09:15 | 3.8118 | Oxy1 (PSt7-10) | 2018-04-04 12:40 | default | 205.7313 | μmol/L | 27.1782 | °C | 1007 | hPa | Humid | 35 | 0 | 0 | 20.492 | 87096.3492 | 315817.5211 | 30.8691 | 95
128350 | 2018-04-11 09:15 | 3.8288 | Oxy1 (PSt7-10) | 2018-04-04 12:40 | default | 205.6452 | μmol/L | 27.1894 | °C | 1007 | hPa | Humid | 35 | 0 | 0 | 20.493 | 87092.5754 | 315819.6282 | 30.8691 | 95
128359 | 2018-04-11 09:15 | 3.8454 | Oxy1 (PSt7-10) | 2018-04-04 12:40 | default | 205.7424 | μmol/L | 27.1794 | °C | 1007 | hPa | Humid | 35 | 0 | 0 | 20.491 | 87092.6044 | 315815.58 | 30.8691 | 95
128368 | 2018-04-11 09:15 | 3.862 | Oxy1 (PSt7-10) | 2018-04-04 12:40 | default | 205.671 | μmol/L | 27.1851 | °C | 1007 | hPa | Humid | 35 | 0 | 0 | 20.493 | 87097.9694 | 315825.6089 | 30.8691 | 95
128382 | 2018-04-11 09:15 | 3.8782 | Oxy1 (PSt7-10) | 2018-04-04 12:40 | default | 205.6853 | μmol/L | 27.1889 | °C | 1007 | hPa | Humid | 35 | 0 | 0 | 20.491 | 87090.4957 | 315813.6363 | 30.8691 | 95
128392 | 2018-04-11 09:15 | 3.8954 | Oxy1 (PSt7-10) | 2018-04-04 12:40 | default | 205.7358 | μmol/L | 27.1836 | °C | 1007 | hPa | Humid | 35 | 0 | 0 | 20.49 | 87085.9587 | 315820.154 | 30.8691 | 95
128407 | 2018-04-11 09:15 | 3.9118 | Oxy1 (PSt7-10) | 2018-04-04 12:40 | default | 205.7463 | μmol/L | 27.1818 | °C | 1007 | hPa | Humid | 35 | 0 | 0 | 20.49 | 87079.3169 | 315823.024 | 30.8691 | 95
128415 | 2018-04-11 09:15 | 3.9283 | Oxy1 (PSt7-10) | 2018-04-04 12:40 | default | 205.8127 | μmol/L | 27.1831 | °C | 1007 | hPa | Humid | 35 | 0 | 0 | 20.486 | 87079.8625 | 315824.2417 | 30.8691 | 95
128423 | 2018-04-11 09:15 | 3.9449 | Oxy1 (PSt7-10) | 2018-04-04 12:40 | default | 205.8016 | μmol/L | 27.1727 | °C | 1007 | hPa | Humid | 35 | 0 | 0 | 20.49 | 87066.797 | 315817.6636 | 30.8691 | 95
128428 | 2018-04-11 09:15 | 3.9623 | Oxy1 (PSt7-10) | 2018-04-04 12:40 | default | 205.8182 | μmol/L | 27.1761 | °C | 1007 | hPa | Humid | 35 | 0 | 0 | 20.488 | 87070.1269 | 315812.9061 | 30.8691 | 95
128444 | 2018-04-11 09:15 | 3.9787 | Oxy1 (PSt7-10) | 2018-04-04 12:40 | default | 205.7458 | μmol/L | 27.1819 | °C | 1007 | hPa | Humid | 35 | 0 | 0 | 20.49 | 87063.9036 | 315817.1689 | 30.8691 | 95
128451 | 2018-04-11 09:15 | 3.9954 | Oxy1 (PSt7-10) | 2018-04-04 12:40 | default | 205.7035 | μmol/L | 27.1889 | °C | 1007 | hPa | Humid | 35 | 0 | 0 | 20.49 | 87066.0976 | 315827.1738 | 30.8691 | 95
128465 | 2018-04-11 09:15 | 4.0119 | Oxy1 (PSt7-10) | 2018-04-04 12:40 | default | 205.6682 | μmol/L | 27.1917 | °C | 1007 | hPa | Humid | 35 | 0 | 0 | 20.491 | 87051.6859 | 315819.389 | 30.8691 | 95
128473 | 2018-04-11 09:15 | 4.0286 | Oxy1 (PSt7-10) | 2018-04-04 12:40 | default | 205.7495 | μmol/L | 27.1722 | °C | 1007 | hPa | Humid | 35 | 0 | 0 | 20.493 | 87052.2218 | 315816.9857 | 30.8691 | 95
128484 | 2018-04-11 09:15 | 4.0451 | Oxy1 (PSt7-10) | 2018-04-04 12:40 | default | 205.8337 | μmol/L | 27.1735 | °C | 1007 | hPa | Humid | 35 | 0 | 0 | 20.488 | 87065.9217 | 315811.6059 | 30.8691 | 95
128497 | 2018-04-11 09:15 | 4.0614 | Oxy1 (PSt7-10) | 2018-04-04 12:40 | default | 205.8907 | μmol/L | 27.1733 | °C | 1007 | hPa | Humid | 35 | 0 | 0 | 20.485 | 87056.4618 | 315818.7451 | 30.8691 | 95
128507 | 2018-04-11 09:15 | 4.0787 | Oxy1 (PSt7-10) | 2018-04-04 12:40 | default | 205.7738 | μmol/L | 27.1773 | °C | 1007 | hPa | Humid | 35 | 0 | 0 | 20.49 | 87054.5947 | 315820.1854 | 30.8691 | 95
128515 | 2018-04-11 09:15 | 4.0947 | Oxy1 (PSt7-10) | 2018-04-04 12:40 | default | 205.8599 | μmol/L | 27.1814 | °C | 1007 | hPa | Humid | 35 | 0 | 0 | 20.484 | 87041.0024 | 315815.1335 | 30.8691 | 95
128527 | 2018-04-11 09:15 | 4.1119 | Oxy1 (PSt7-10) | 2018-04-04 12:40 | default | 205.9658 | μmol/L | 27.164 | °C | 1007 | hPa | Humid | 35 | 0 | 0 | 20.484 | 87047.4614 | 315815.9303 | 30.8691 | 95
128533 | 2018-04-11 09:15 | 4.1283 | Oxy1 (PSt7-10) | 2018-04-04 12:40 | default | 205.8816 | μmol/L | 27.1779 | °C | 1007 | hPa | Humid | 35 | 0 | 0 | 20.484 | 87042.5257 | 315805.5888 | 30.8691 | 95
128547 | 2018-04-11 09:15 | 4.1452 | Oxy1 (PSt7-10) | 2018-04-04 12:40 | default | 205.6486 | μmol/L | 27.198 | °C | 1007 | hPa | Humid | 35 | 0 | 0 | 20.49 | 87045.1714 | 315818.4452 | 30.8691 | 95
128557 | 2018-04-11 09:15 | 4.1618 | Oxy1 (PSt7-10) | 2018-04-04 12:40 | default | 205.7473 | μmol/L | 27.197 | °C | 1007 | hPa | Humid | 35 | 0 | 0 | 20.485 | 87037.0828 | 315800.3638 | 30.8691 | 95
128567 | 2018-04-11 09:15 | 4.1781 | Oxy1 (PSt7-10) | 2018-04-04 12:40 | default | 205.8503 | μmol/L | 27.1891 | °C | 1007 | hPa | Humid | 35 | 0 | 0 | 20.482 | 87031.6817 | 315805.7319 | 30.8691 | 95
128572 | 2018-04-11 09:15 | 4.1947 | Oxy1 (PSt7-10) | 2018-04-04 12:40 | default | 205.8327 | μmol/L | 27.1859 | °C | 1007 | hPa | Humid | 35 | 0 | 0 | 20.484 | 87027.9797 | 315807.317 | 30.8691 | 95
128587 | 2018-04-11 09:15 | 4.2114 | Oxy1 (PSt7-10) | 2018-04-04 12:40 | default | 205.8189 | μmol/L | 27.1851 | °C | 1007 | hPa | Humid | 35 | 0 | 0 | 20.485 | 87025.1126 | 315788.5545 | 30.8691 | 95
128597 | 2018-04-11 09:15 | 4.2283 | Oxy1 (PSt7-10) | 2018-04-04 12:40 | default | 205.7954 | μmol/L | 27.1951 | °C | 1007 | hPa | Humid | 35 | 0 | 0 | 20.483 | 87020.4011 | 315805.24 | 30.8691 | 95
128605 | 2018-04-11 09:15 | 4.245 | Oxy1 (PSt7-10) | 2018-04-04 12:40 | default | 205.8441 | μmol/L | 27.184 | °C | 1007 | hPa | Humid | 35 | 0 | 0 | 20.484 | 87022.4087 | 315798.0139 | 30.8691 | 95
128617 | 2018-04-11 09:15 | 4.2616 | Oxy1 (PSt7-10) | 2018-04-04 12:40 | default | 205.8354 | μmol/L | 27.1885 | °C | 1007 | hPa | Humid | 35 | 0 | 0 | 20.483 | 87022.012 | 315790.8312 | 30.8691 | 95
128627 | 2018-04-11 09:15 | 4.2782 | Oxy1 (PSt7-10) | 2018-04-04 12:40 | default | 205.7947 | μmol/L | 27.1891 | °C | 1007 | hPa | Humid | 35 | 0 | 0 | 20.485 | 87018.1332 | 315805.4199 | 30.8691 | 95
128637 | 2018-04-11 09:15 | 4.2955 | Oxy1 (PSt7-10) | 2018-04-04 12:40 | default | 205.7887 | μmol/L | 27.1901 | °C | 1007 | hPa | Humid | 35 | 0 | 0 | 20.485 | 87013.5976 | 315785.9538 | 30.8691 | 95
128647 | 2018-04-11 09:15 | 4.3114 | Oxy1 (PSt7-10) | 2018-04-04 12:40 | default | 205.8621 | μmol/L | 27.1811 | °C | 1007 | hPa | Humid | 35 | 0 | 0 | 20.484 | 87012.3474 | 315789.3312 | 30.8691 | 95
128657 | 2018-04-11 09:15 | 4.3283 | Oxy1 (PSt7-10) | 2018-04-04 12:40 | default | 205.8895 | μmol/L | 27.1857 | °C | 1007 | hPa | Humid | 35 | 0 | 0 | 20.481 | 87005.7868 | 315774.6295 | 30.8691 | 95
128667 | 2018-04-11 09:15 | 4.3455 | Oxy1 (PSt7-10) | 2018-04-04 12:40 | default | 205.9146 | μmol/L | 27.1846 | °C | 1007 | hPa | Humid | 35 | 0 | 0 | 20.48 | 87001.5227 | 315783.6135 | 30.8691 | 95
128676 | 2018-04-11 09:15 | 4.362 | Oxy1 (PSt7-10) | 2018-04-04 12:40 | default | 205.9142 | μmol/L | 27.1816 | °C | 1007 | hPa | Humid | 35 | 0 | 0 | 20.481 | 86997.6826 | 315796.6435 | 30.8691 | 95
128684 | 2018-04-11 09:15 | 4.3786 | Oxy1 (PSt7-10) | 2018-04-04 12:40 | default | 205.946 | μmol/L | 27.1856 | °C | 1007 | hPa | Humid | 35 | 0 | 0 | 20.478 | 86997.8549 | 315788.5978 | 30.8691 | 95
128696 | 2018-04-11 09:15 | 4.3949 | Oxy1 (PSt7-10) | 2018-04-04 12:40 | default | 205.8552 | μmol/L | 27.1822 | °C | 1007 | hPa | Humid | 35 | 0 | 0 | 20.484 | 86993.7754 | 315778.9999 | 30.8691 | 95
128707 | 2018-04-11 09:15 | 4.4118 | Oxy1 (PSt7-10) | 2018-04-04 12:40 | default | 205.9041 | μmol/L | 27.1711 | °C | 1007 | hPa | Humid | 35 | 0 | 0 | 20.485 | 86993.0664 | 315796.8215 | 30.8691 | 95
128717 | 2018-04-11 09:15 | 4.429 | Oxy1 (PSt7-10) | 2018-04-04 12:40 | default | 205.9806 | μmol/L | 27.1707 | °C | 1007 | hPa | Humid | 35 | 0 | 0 | 20.481 | 86990.719 | 315769.7844 | 30.8691 | 95
128727 | 2018-04-11 09:15 | 4.4453 | Oxy1 (PSt7-10) | 2018-04-04 12:40 | default | 205.8316 | μmol/L | 27.1861 | °C | 1007 | hPa | Humid | 35 | 0 | 0 | 20.484 | 86988.7758 | 315772.3903 | 30.8691 | 95
128737 | 2018-04-11 09:15 | 4.4617 | Oxy1 (PSt7-10) | 2018-04-04 12:40 | default | 205.8182 | μmol/L | 27.2066 | °C | 1007 | hPa | Humid | 35 | 0 | 0 | 20.478 | 86983.115 | 315776.5408 | 30.8691 | 95
128746 | 2018-04-11 09:15 | 4.4788 | Oxy1 (PSt7-10) | 2018-04-04 12:40 | default | 205.8046 | μmol/L | 27.2028 | °C | 1007 | hPa | Humid | 35 | 0 | 0 | 20.48 | 86982.4031 | 315766.801 | 30.8691 | 95
128757 | 2018-04-11 09:15 | 4.4949 | Oxy1 (PSt7-10) | 2018-04-04 12:40 | default | 205.9182 | μmol/L | 27.184 | °C | 1007 | hPa | Humid | 35 | 0 | 0 | 20.48 | 86979.0854 | 315776.3763 | 30.8691 | 95
128767 | 2018-04-11 09:16 | 4.5114 | Oxy1 (PSt7-10) | 2018-04-04 12:40 | default | 205.9463 | μmol/L | 27.1947 | °C | 1007 | hPa | Humid | 35 | 0 | 0 | 20.475 | 86976.8461 | 315767.1937 | 30.8691 | 95
128777 | 2018-04-11 09:16 | 4.5281 | Oxy1 (PSt7-10) | 2018-04-04 12:40 | default | 205.9299 | μmol/L | 27.1974 | °C | 1007 | hPa | Humid | 35 | 0 | 0 | 20.475 | 86975.0057 | 315776.859 | 30.8691 | 95
128781 | 2018-04-11 09:16 | 4.545 | Oxy1 (PSt7-10) | 2018-04-04 12:40 | default | 205.886 | μmol/L | 27.1893 | °C | 1007 | hPa | Humid | 35 | 0 | 0 | 20.48 | 86973.2596 | 315769.349 | 30.8691 | 95
128797 | 2018-04-11 09:16 | 4.5616 | Oxy1 (PSt7-10) | 2018-04-04 12:40 | default | 205.8933 | μmol/L | 27.1943 | °C | 1007 | hPa | Humid | 35 | 0 | 0 | 20.478 | 86960.9192 | 315756.1161 | 30.8691 | 95
128807 | 2018-04-11 09:16 | 4.5783 | Oxy1 (PSt7-10) | 2018-04-04 12:40 | default | 206.0938 | μmol/L | 27.1673 | °C | 1007 | hPa | Humid | 35 | 0 | 0 | 20.476 | 86955.8739 | 315770.1315 | 30.8691 | 95
128817 | 2018-04-11 09:16 | 4.5956 | Oxy1 (PSt7-10) | 2018-04-04 12:40 | default | 206.0005 | μmol/L | 27.1888 | °C | 1007 | hPa | Humid | 35 | 0 | 0 | 20.474 | 86960.1409 | 315765.9291 | 30.8691 | 95
128827 | 2018-04-11 09:16 | 4.6116 | Oxy1 (PSt7-10) | 2018-04-04 12:40 | default | 205.9827 | μmol/L | 27.1887 | °C | 1007 | hPa | Humid | 35 | 0 | 0 | 20.475 | 86955.2347 | 315765.5531 | 30.8691 | 95
128837 | 2018-04-11 09:16 | 4.6283 | Oxy1 (PSt7-10) | 2018-04-04 12:40 | default | 205.9709 | μmol/L | 27.1845 | °C | 1007 | hPa | Humid | 35 | 0 | 0 | 20.477 | 86961.886 | 315762.3985 | 30.8691 | 95
128847 | 2018-04-11 09:16 | 4.6447 | Oxy1 (PSt7-10) | 2018-04-04 12:40 | default | 206.0762 | μmol/L | 27.1702 | °C | 1007 | hPa | Humid | 35 | 0 | 0 | 20.476 | 86942.6596 | 315758.3676 | 30.8691 | 95
128857 | 2018-04-11 09:16 | 4.6618 | Oxy1 (PSt7-10) | 2018-04-04 12:40 | default | 206.0096 | μmol/L | 27.1812 | °C | 1007 | hPa | Humid | 35 | 0 | 0 | 20.476 | 86940.9702 | 315764.4515 | 30.8691 | 95
128867 | 2018-04-11 09:16 | 4.6795 | Oxy1 (PSt7-10) | 2018-04-04 12:40 | default | 206.0038 | μmol/L | 27.1883 | °C | 1007 | hPa | Humid | 35 | 0 | 0 | 20.474 | 86935.8963 | 315769.8466 | 30.8691 | 95
128877 | 2018-04-11 09:16 | 4.6949 | Oxy1 (PSt7-10) | 2018-04-04 12:40 | default | 206.1253 | μmol/L | 27.1713 | °C | 1007 | hPa | Humid | 35 | 0 | 0 | 20.473 | 86941.1882 | 315755.4862 | 30.8691 | 95
128887 | 2018-04-11 09:16 | 4.712 | Oxy1 (PSt7-10) | 2018-04-04 12:40 | default | 205.9734 | μmol/L | 27.1933 | °C | 1007 | hPa | Humid | 35 | 0 | 0 | 20.474 | 86928.5782 | 315755.9501 | 30.8691 | 95
128897 | 2018-04-11 09:16 | 4.7286 | Oxy1 (PSt7-10) | 2018-04-04 12:40 | default | 206.1067 | μmol/L | 27.1835 | °C | 1007 | hPa | Humid | 35 | 0 | 0 | 20.47 | 86934.2999 | 315763.4727 | 30.8691 | 95
128907 | 2018-04-11 09:16 | 4.746 | Oxy1 (PSt7-10) | 2018-04-04 12:40 | default | 206.1715 | μmol/L | 27.1637 | °C | 1007 | hPa | Humid | 35 | 0 | 0 | 20.473 | 86925.9685 | 315752.3505 | 30.8691 | 95
128917 | 2018-04-11 09:16 | 4.7619 | Oxy1 (PSt7-10) | 2018-04-04 12:40 | default | 206.0401 | μmol/L | 27.1823 | °C | 1007 | hPa | Humid | 35 | 0 | 0 | 20.474 | 86929.9627 | 315756.6965 | 30.8691 | 95
128927 | 2018-04-11 09:16 | 4.7786 | Oxy1 (PSt7-10) | 2018-04-04 12:40 | default | 205.8811 | μmol/L | 27.1932 | °C | 1007 | hPa | Humid | 35 | 0 | 0 | 20.479 | 86925.8681 | 315751.3609 | 30.8691 | 95
128937 | 2018-04-11 09:16 | 4.7948 | Oxy1 (PSt7-10) | 2018-04-04 12:40 | default | 205.954 | μmol/L | 27.1873 | °C | 1007 | hPa | Humid | 35 | 0 | 0 | 20.477 | 86917.4072 | 315744.0746 | 30.8691 | 95
128947 | 2018-04-11 09:16 | 4.812 | Oxy1 (PSt7-10) | 2018-04-04 12:40 | default | 206.0905 | μmol/L | 27.1862 | °C | 1007 | hPa | Humid | 35 | 0 | 0 | 20.47 | 86917.906 | 315764.3347 | 30.8691 | 95
128954 | 2018-04-11 09:16 | 4.8286 | Oxy1 (PSt7-10) | 2018-04-04 12:40 | default | 205.9529 | μmol/L | 27.1875 | °C | 1007 | hPa | Humid | 35 | 0 | 0 | 20.477 | 86916.8724 | 315756.0737 | 30.8691 | 95
128966 | 2018-04-11 09:16 | 4.8449 | Oxy1 (PSt7-10) | 2018-04-04 12:40 | default | 205.9946 | μmol/L | 27.1959 | °C | 1007 | hPa | Humid | 35 | 0 | 0 | 20.472 | 86912.3374 | 315747.1798 | 30.8691 | 95
128977 | 2018-04-11 09:16 | 4.8616 | Oxy1 (PSt7-10) | 2018-04-04 12:40 | default | 205.9417 | μmol/L | 27.1985 | °C | 1007 | hPa | Humid | 35 | 0 | 0 | 20.474 | 86905.1532 | 315734.8452 | 30.8691 | 95
128987 | 2018-04-11 09:16 | 4.8786 | Oxy1 (PSt7-10) | 2018-04-04 12:40 | default | 206.0012 | μmol/L | 27.1887 | °C | 1007 | hPa | Humid | 35 | 0 | 0 | 20.474 | 86912.5178 | 315753.1076 | 30.8691 | 95
128997 | 2018-04-11 09:16 | 4.8952 | Oxy1 (PSt7-10) | 2018-04-04 12:40 | default | 206.1258 | μmol/L | 27.1804 | °C | 1007 | hPa | Humid | 35 | 0 | 0 | 20.47 | 86906.5514 | 315747.5822 | 30.8691 | 95
129007 | 2018-04-11 09:16 | 4.9119 | Oxy1 (PSt7-10) | 2018-04-04 12:40 | default | 206.2095 | μmol/L | 27.1819 | °C | 1007 | hPa | Humid | 35 | 0 | 0 | 20.465 | 86900.7527 | 315746.9443 | 30.8691 | 95
129017 | 2018-04-11 09:16 | 4.9283 | Oxy1 (PSt7-10) | 2018-04-04 12:40 | default | 206.0295 | μmol/L | 27.1932 | °C | 1007 | hPa | Humid | 35 | 0 | 0 | 20.471 | 86895.0445 | 315736.8318 | 30.8691 | 95
129021 | 2018-04-11 09:16 | 4.9449 | Oxy1 (PSt7-10) | 2018-04-04 12:40 | default | 206.0741 | μmol/L | 27.1858 | °C | 1007 | hPa | Humid | 35 | 0 | 0 | 20.471 | 86897.4922 | 315739.0128 | 30.8691 | 95
129037 | 2018-04-11 09:16 | 4.9621 | Oxy1 (PSt7-10) | 2018-04-04 12:40 | default | 206.0336 | μmol/L | 27.1895 | °C | 1007 | hPa | Humid | 35 | 0 | 0 | 20.472 | 86898.8649 | 315739.9196 | 30.8691 | 95
129047 | 2018-04-11 09:16 | 4.9783 | Oxy1 (PSt7-10) | 2018-04-04 12:40 | default | 206.1201 | μmol/L | 27.1844 | °C | 1007 | hPa | Humid | 35 | 0 | 0 | 20.469 | 86900.8623 | 315732.8207 | 30.8691 | 95
129057 | 2018-04-11 09:16 | 4.9953 | Oxy1 (PSt7-10) | 2018-04-04 12:40 | default | 206.0576 | μmol/L | 27.1886 | °C | 1007 | hPa | Humid | 35 | 0 | 0 | 20.471 | 86895.0795 | 315737.5226 | 30.8691 | 95
129067 | 2018-04-11 09:16 | 5.0116 | Oxy1 (PSt7-10) | 2018-04-04 12:40 | default | 206.1379 | μmol/L | 27.1875 | °C | 1007 | hPa | Humid | 35 | 0 | 0 | 20.467 | 86891.9256 | 315737.2472 | 30.8691 | 95
129075 | 2018-04-11 09:16 | 5.0296 | Oxy1 (PSt7-10) | 2018-04-04 12:40 | default | 206.1374 | μmol/L | 27.1907 | °C | 1007 | hPa | Humid | 35 | 0 | 0 | 20.466 | 86885.1468 | 315741.756 | 30.8691 | 95
129087 | 2018-04-11 09:16 | 5.045 | Oxy1 (PSt7-10) | 2018-04-04 12:40 | default | 206.0814 | μmol/L | 27.1908 | °C | 1007 | hPa | Humid | 35 | 0 | 0 | 20.469 | 86889.4051 | 315736.6146 | 30.8691 | 95
129097 | 2018-04-11 09:16 | 5.0619 | Oxy1 (PSt7-10) | 2018-04-04 12:40 | default | 206.1738 | μmol/L | 27.1816 | °C | 1007 | hPa | Humid | 35 | 0 | 0 | 20.467 | 86883.5114 | 315740.6289 | 30.8691 | 95
129107 | 2018-04-11 09:16 | 5.0783 | Oxy1 (PSt7-10) | 2018-04-04 12:40 | default | 206.1866 | μmol/L | 27.1673 | °C | 1007 | hPa | Humid | 35 | 0 | 0 | 20.471 | 86878.8784 | 315729.025 | 30.8691 | 95
129116 | 2018-04-11 09:16 | 5.0947 | Oxy1 (PSt7-10) | 2018-04-04 12:40 | default | 206.0706 | μmol/L | 27.1895 | °C | 1007 | hPa | Humid | 35 | 0 | 0 | 20.47 | 86881.5227 | 315733.5168 | 30.8691 | 95
129127 | 2018-04-11 09:16 | 5.112 | Oxy1 (PSt7-10) | 2018-04-04 12:40 | default | 206.131 | μmol/L | 27.1979 | °C | 1007 | hPa | Humid | 35 | 0 | 0 | 20.464 | 86879.5233 | 315737.2521 | 30.8691 | 95
129137 | 2018-04-11 09:16 | 5.129 | Oxy1 (PSt7-10) | 2018-04-04 12:40 | default | 206.0305 | μmol/L | 27.2113 | °C | 1007 | hPa | Humid | 35 | 0 | 0 | 20.465 | 86880.8372 | 315727.3045 | 30.8691 | 95
129145 | 2018-04-11 09:16 | 5.1452 | Oxy1 (PSt7-10) | 2018-04-04 12:40 | default | 206.2093 | μmol/L | 27.1819 | °C | 1007 | hPa | Humid | 35 | 0 | 0 | 20.465 | 86871.771 | 315716.534 | 30.8691 | 95
129157 | 2018-04-11 09:16 | 5.1614 | Oxy1 (PSt7-10) | 2018-04-04 12:40 | default | 206.1845 | μmol/L | 27.189 | °C | 1007 | hPa | Humid | 35 | 0 | 0 | 20.464 | 86871.2732 | 315727.6155 | 30.8691 | 95
129167 | 2018-04-11 09:16 | 5.1795 | Oxy1 (PSt7-10) | 2018-04-04 12:40 | default | 206.1675 | μmol/L | 27.201 | °C | 1007 | hPa | Humid | 35 | 0 | 0 | 20.461 | 86870.3594 | 315727.5825 | 30.8691 | 95
129168 | 2018-04-11 09:16 | 5.1957 | Oxy1 (PSt7-10) | 2018-04-04 12:40 | default | 206.1869 | μmol/L | 27.1887 | °C | 1007 | hPa | Humid | 35 | 0 | 0 | 20.464 | 86868.4086 | 315728.6286 | 30.8691 | 95
129187 | 2018-04-11 09:16 | 5.2119 | Oxy1 (PSt7-10) | 2018-04-04 12:40 | default | 206.1945 | μmol/L | 27.1935 | °C | 1007 | hPa | Humid | 35 | 0 | 0 | 20.462 | 86859.6765 | 315713.2878 | 30.8691 | 95
129197 | 2018-04-11 09:16 | 5.2283 | Oxy1 (PSt7-10) | 2018-04-04 12:40 | default | 206.2195 | μmol/L | 27.1833 | °C | 1007 | hPa | Humid | 35 | 0 | 0 | 20.464 | 86854.929 | 315723.6486 | 30.8691 | 95
129203 | 2018-04-11 09:16 | 5.245 | Oxy1 (PSt7-10) | 2018-04-04 12:40 | default | 206.1554 | μmol/L | 27.1938 | °C | 1007 | hPa | Humid | 35 | 0 | 0 | 20.464 | 86858.8588 | 315724.67 | 30.8691 | 95
129217 | 2018-04-11 09:16 | 5.2617 | Oxy1 (PSt7-10) | 2018-04-04 12:40 | default | 206.2107 | μmol/L | 27.197 | °C | 1007 | hPa | Humid | 35 | 0 | 0 | 20.46 | 86863.1529 | 315729.5524 | 30.8691 | 95
129227 | 2018-04-11 09:16 | 5.2783 | Oxy1 (PSt7-10) | 2018-04-04 12:40 | default | 206.1684 | μmol/L | 27.1978 | °C | 1007 | hPa | Humid | 35 | 0 | 0 | 20.462 | 86857.852 | 315727.4499 | 30.8691 | 95
129237 | 2018-04-11 09:16 | 5.2948 | Oxy1 (PSt7-10) | 2018-04-04 12:40 | default | 206.1656 | μmol/L | 27.186 | °C | 1007 | hPa | Humid | 35 | 0 | 0 | 20.466 | 86855.5904 | 315726.7998 | 30.8691 | 95
129247 | 2018-04-11 09:16 | 5.3126 | Oxy1 (PSt7-10) | 2018-04-04 12:40 | default | 206.2127 | μmol/L | 27.1875 | °C | 1007 | hPa | Humid | 35 | 0 | 0 | 20.463 | 86849.7934 | 315732.4324 | 30.8691 | 95
129256 | 2018-04-11 09:16 | 5.3287 | Oxy1 (PSt7-10) | 2018-04-04 12:40 | default | 206.1852 | μmol/L | 27.195 | °C | 1007 | hPa | Humid | 35 | 0 | 0 | 20.462 | 86851.9467 | 315723.8483 | 30.8691 | 95
129266 | 2018-04-11 09:16 | 5.3454 | Oxy1 (PSt7-10) | 2018-04-04 12:40 | default | 206.1792 | μmol/L | 27.193 | °C | 1007 | hPa | Humid | 35 | 0 | 0 | 20.463 | 86847.068 | 315716.6125 | 30.8691 | 95
129277 | 2018-04-11 09:16 | 5.3617 | Oxy1 (PSt7-10) | 2018-04-04 12:40 | default | 206.2575 | μmol/L | 27.1923 | °C | 1007 | hPa | Humid | 35 | 0 | 0 | 20.459 | 86843.0243 | 315713.6167 | 30.8691 | 95
129287 | 2018-04-11 09:16 | 5.3789 | Oxy1 (PSt7-10) | 2018-04-04 12:40 | default | 206.2389 | μmol/L | 27.1801 | °C | 1007 | hPa | Humid | 35 | 0 | 0 | 20.464 | 86837.1893 | 315711.1602 | 30.8691 | 95
129297 | 2018-04-11 09:16 | 5.3953 | Oxy1 (PSt7-10) | 2018-04-04 12:40 | default | 206.3711 | μmol/L | 27.1797 | °C | 1007 | hPa | Humid | 35 | 0 | 0 | 20.457 | 86837.6643 | 315709.9793 | 30.8691 | 95
129307 | 2018-04-11 09:16 | 5.4122 | Oxy1 (PSt7-10) | 2018-04-04 12:40 | default | 206.2611 | μmol/L | 27.1887 | °C | 1007 | hPa | Humid | 35 | 0 | 0 | 20.46 | 86835.4027 | 315707.1942 | 30.8691 | 95
129317 | 2018-04-11 09:16 | 5.4286 | Oxy1 (PSt7-10) | 2018-04-04 12:40 | default | 206.2004 | μmol/L | 27.2048 | °C | 1007 | hPa | Humid | 35 | 0 | 0 | 20.458 | 86832.0474 | 315715.2305 | 30.8691 | 95
129327 | 2018-04-11 09:16 | 5.4448 | Oxy1 (PSt7-10) | 2018-04-04 12:40 | default | 206.1526 | μmol/L | 27.2004 | °C | 1007 | hPa | Humid | 35 | 0 | 0 | 20.462 | 86832.7481 | 315718.8473 | 30.8691 | 95
129337 | 2018-04-11 09:16 | 5.4618 | Oxy1 (PSt7-10) | 2018-04-04 12:40 | default | 206.2667 | μmol/L | 27.1969 | °C | 1007 | hPa | Humid | 35 | 0 | 0 | 20.457 | 86829.9796 | 315724.5563 | 30.8691 | 95
129346 | 2018-04-11 09:16 | 5.478 | Oxy1 (PSt7-10) | 2018-04-04 12:40 | default | 206.2775 | μmol/L | 27.186 | °C | 1007 | hPa | Humid | 35 | 0 | 0 | 20.46 | 86822.7043 | 315702.4497 | 30.8691 | 95
129357 | 2018-04-11 09:16 | 5.4954 | Oxy1 (PSt7-10) | 2018-04-04 12:40 | default | 206.2858 | μmol/L | 27.1937 | °C | 1007 | hPa | Humid | 35 | 0 | 0 | 20.457 | 86827.2429 | 315710.4453 | 30.8691 | 95
129367 | 2018-04-11 09:17 | 5.5117 | Oxy1 (PSt7-10) | 2018-04-04 12:40 | default | 206.3226 | μmol/L | 27.1908 | °C | 1007 | hPa | Humid | 35 | 0 | 0 | 20.456 | 86816.6009 | 315712.1375 | 30.8691 | 95
129377 | 2018-04-11 09:17 | 5.5282 | Oxy1 (PSt7-10) | 2018-04-04 12:40 | default | 206.2764 | μmol/L | 27.1923 | °C | 1007 | hPa | Humid | 35 | 0 | 0 | 20.458 | 86814.6304 | 315715.3389 | 30.8691 | 95
129387 | 2018-04-11 09:17 | 5.5452 | Oxy1 (PSt7-10) | 2018-04-04 12:40 | default | 206.3576 | μmol/L | 27.1881 | °C | 1007 | hPa | Humid | 35 | 0 | 0 | 20.455 | 86814.7947 | 315716.4 | 30.8691 | 95
129397 | 2018-04-11 09:17 | 5.5614 | Oxy1 (PSt7-10) | 2018-04-04 12:40 | default | 206.3216 | μmol/L | 27.1818 | °C | 1007 | hPa | Humid | 35 | 0 | 0 | 20.459 | 86812.6605 | 315693.1434 | 30.8691 | 95
129406 | 2018-04-11 09:17 | 5.5789 | Oxy1 (PSt7-10) | 2018-04-04 12:40 | default | 206.3002 | μmol/L | 27.2006 | °C | 1007 | hPa | Humid | 35 | 0 | 0 | 20.454 | 86818.7928 | 315711.8813 | 30.8691 | 95
129416 | 2018-04-11 09:17 | 5.5948 | Oxy1 (PSt7-10) | 2018-04-04 12:40 | default | 206.2288 | μmol/L | 27.2031 | °C | 1007 | hPa | Humid | 35 | 0 | 0 | 20.457 | 86812.3473 | 315706.1316 | 30.8691 | 95
129427 | 2018-04-11 09:17 | 5.6121 | Oxy1 (PSt7-10) | 2018-04-04 12:40 | default | 206.1926 | μmol/L | 27.1969 | °C | 1007 | hPa | Humid | 35 | 0 | 0 | 20.461 | 86810.124 | 315723.3316 | 30.8691 | 95
129436 | 2018-04-11 09:17 | 5.6281 | Oxy1 (PSt7-10) | 2018-04-04 12:40 | default | 206.3527 | μmol/L | 27.1827 | °C | 1007 | hPa | Humid | 35 | 0 | 0 | 20.457 | 86806.2142 | 315705.931 | 30.8691 | 95
129447 | 2018-04-11 09:17 | 5.6454 | Oxy1 (PSt7-10) | 2018-04-04 12:40 | default | 206.2454 | μmol/L | 27.1973 | °C | 1007 | hPa | Humid | 35 | 0 | 0 | 20.458 | 86797.9635 | 315701.4433 | 30.8691 | 95
129457 | 2018-04-11 09:17 | 5.6615 | Oxy1 (PSt7-10) | 2018-04-04 12:40 | default | 206.2227 | μmol/L | 27.195 | °C | 1007 | hPa | Humid | 35 | 0 | 0 | 20.46 | 86809.6746 | 315699.719 | 30.8691 | 95
129466 | 2018-04-11 09:17 | 5.6787 | Oxy1 (PSt7-10) | 2018-04-04 12:40 | default | 206.3183 | μmol/L | 27.1945 | °C | 1007 | hPa | Humid | 35 | 0 | 0 | 20.455 | 86796.3878 | 315710.1629 | 30.8691 | 95
129477 | 2018-04-11 09:17 | 5.6947 | Oxy1 (PSt7-10) | 2018-04-04 12:40 | default | 206.268 | μmol/L | 27.1997 | °C | 1007 | hPa | Humid | 35 | 0 | 0 | 20.456 | 86792.2095 | 315695.5422 | 30.8691 | 95
129487 | 2018-04-11 09:17 | 5.712 | Oxy1 (PSt7-10) | 2018-04-04 12:40 | default | 206.407 | μmol/L | 27.1891 | °C | 1007 | hPa | Humid | 35 | 0 | 0 | 20.452 | 86795.09 | 315694.3592 | 30.8691 | 95
129494 | 2018-04-11 09:17 | 5.7286 | Oxy1 (PSt7-10) | 2018-04-04 12:40 | default | 206.3871 | μmol/L | 27.1893 | °C | 1007 | hPa | Humid | 35 | 0 | 0 | 20.453 | 86795.6565 | 315715.0809 | 30.8691 | 95
129507 | 2018-04-11 09:17 | 5.7455 | Oxy1 (PSt7-10) | 2018-04-04 12:40 | default | 206.2415 | μmol/L | 27.2102 | °C | 1007 | hPa | Humid | 35 | 0 | 0 | 20.454 | 86794.145 | 315710.8475 | 30.8691 | 95
129511 | 2018-04-11 09:17 | 5.7618 | Oxy1 (PSt7-10) | 2018-04-04 12:40 | default | 206.3328 | μmol/L | 27.2074 | °C | 1007 | hPa | Humid | 35 | 0 | 0 | 20.45 | 86786.6056 | 315697.5924 | 30.8691 | 95
129527 | 2018-04-11 09:17 | 5.7783 | Oxy1 (PSt7-10) | 2018-04-04 12:40 | default | 206.364 | μmol/L | 27.1962 | °C | 1007 | hPa | Humid | 35 | 0 | 0 | 20.452 | 86781.7971 | 315710.8526 | 30.8691 | 95
129537 | 2018-04-11 09:17 | 5.7952 | Oxy1 (PSt7-10) | 2018-04-04 12:40 | default | 206.3855 | μmol/L | 27.1957 | °C | 1007 | hPa | Humid | 35 | 0 | 0 | 20.451 | 86776.7797 | 315698.516 | 30.8691 | 95
129547 | 2018-04-11 09:17 | 5.8125 | Oxy1 (PSt7-10) | 2018-04-04 12:40 | default | 206.3816 | μmol/L | 27.1933 | °C | 1007 | hPa | Humid | 35 | 0 | 0 | 20.452 | 86776.1475 | 315701.7585 | 30.8691 | 95
129557 | 2018-04-11 09:17 | 5.8285 | Oxy1 (PSt7-10) | 2018-04-04 12:40 | default | 206.2395 | μmol/L | 27.2136 | °C | 1007 | hPa | Humid | 35 | 0 | 0 | 20.453 | 86772.0857 | 315698.1129 | 30.8691 | 95
129567 | 2018-04-11 09:17 | 5.8451 | Oxy1 (PSt7-10) | 2018-04-04 12:40 | default | 206.2807 | μmol/L | 27.2007 | °C | 1007 | hPa | Humid | 35 | 0 | 0 | 20.455 | 86768.1746 | 315705.4449 | 30.8691 | 95
129577 | 2018-04-11 09:17 | 5.8619 | Oxy1 (PSt7-10) | 2018-04-04 12:40 | default | 206.3202 | μmol/L | 27.2003 | °C | 1007 | hPa | Humid | 35 | 0 | 0 | 20.453 | 86771.9515 | 315713.3004 | 30.8691 | 95
129587 | 2018-04-11 09:17 | 5.8785 | Oxy1 (PSt7-10) | 2018-04-04 12:40 | default | 206.4201 | μmol/L | 27.1869 | °C | 1007 | hPa | Humid | 35 | 0 | 0 | 20.452 | 86763.2365 | 315702.3462 | 30.8691 | 95
129596 | 2018-04-11 09:17 | 5.896 | Oxy1 (PSt7-10) | 2018-04-04 12:40 | default | 206.3774 | μmol/L | 27.2001 | °C | 1007 | hPa | Humid | 35 | 0 | 0 | 20.45 | 86763.1656 | 315715.4554 | 30.8691 | 95
129607 | 2018-04-11 09:17 | 5.9115 | Oxy1 (PSt7-10) | 2018-04-04 12:40 | default | 206.3668 | μmol/L | 27.211 | °C | 1007 | hPa | Humid | 35 | 0 | 0 | 20.447 | 86757.8348 | 315686.6458 | 30.8691 | 95
129617 | 2018-04-11 09:17 | 5.9286 | Oxy1 (PSt7-10) | 2018-04-04 12:40 | default | 206.4462 | μmol/L | 27.1857 | °C | 1007 | hPa | Humid | 35 | 0 | 0 | 20.451 | 86758.1892 | 315686.3407 | 30.8691 | 95
129627 | 2018-04-11 09:17 | 5.945 | Oxy1 (PSt7-10) | 2018-04-04 12:40 | default | 206.5089 | μmol/L | 27.1846 | °C | 1007 | hPa | Humid | 35 | 0 | 0 | 20.448 | 86751.7431 | 315694.248 | 30.8691 | 95
129634 | 2018-04-11 09:17 | 5.9617 | Oxy1 (PSt7-10) | 2018-04-04 12:40 | default | 206.3703 | μmol/L | 27.1982 | °C | 1007 | hPa | Humid | 35 | 0 | 0 | 20.451 | 86752.7949 | 315692.0928 | 30.8691 | 95
129645 | 2018-04-11 09:17 | 5.9784 | Oxy1 (PSt7-10) | 2018-04-04 12:40 | default | 206.4662 | μmol/L | 27.1916 | °C | 1007 | hPa | Humid | 35 | 0 | 0 | 20.448 | 86748.7225 | 315698.9083 | 30.8691 | 95
129657 | 2018-04-11 09:17 | 5.9952 | Oxy1 (PSt7-10) | 2018-04-04 12:40 | default | 206.44 | μmol/L | 27.1898 | °C | 1007 | hPa | Humid | 35 | 0 | 0 | 20.45 | 86749.7416 | 315694.0986 | 30.8691 | 95
129661 | 2018-04-11 09:17 | 6.0115 | Oxy1 (PSt7-10) | 2018-04-04 12:40 | default | 206.4248 | μmol/L | 27.1953 | °C | 1007 | hPa | Humid | 35 | 0 | 0 | 20.449 | 86744.8995 | 315690.2197 | 30.8691 | 95
129677 | 2018-04-11 09:17 | 6.0283 | Oxy1 (PSt7-10) | 2018-04-04 12:40 | default | 206.4108 | μmol/L | 27.1824 | °C | 1007 | hPa | Humid | 35 | 0 | 0 | 20.454 | 86736.5717 | 315687.9679 | 30.8691 | 95
129687 | 2018-04-11 09:17 | 6.0449 | Oxy1 (PSt7-10) | 2018-04-04 12:40 | default | 206.5612 | μmol/L | 27.176 | °C | 1007 | hPa | Humid | 35 | 0 | 0 | 20.448 | 86739.4094 | 315680.677 | 30.8691 | 95
129691 | 2018-04-11 09:17 | 6.0627 | Oxy1 (PSt7-10) | 2018-04-04 12:40 | default | 206.4326 | μmol/L | 27.2124 | °C | 1007 | hPa | Humid | 35 | 0 | 0 | 20.443 | 86735.8616 | 315692.6562 | 30.8691 | 95
129700 | 2018-04-11 09:17 | 6.0781 | Oxy1 (PSt7-10) | 2018-04-04 12:40 | default | 206.4696 | μmol/L | 27.2002 | °C | 1007 | hPa | Humid | 35 | 0 | 0 | 20.445 | 86729.4634 | 315682.2728 | 30.8691 | 95
129708 | 2018-04-11 09:17 | 6.0953 | Oxy1 (PSt7-10) | 2018-04-04 12:40 | default | 206.509 | μmol/L | 27.1937 | °C | 1007 | hPa | Humid | 35 | 0 | 0 | 20.445 | 86723.4662 | 315688.8058 | 30.8691 | 95
129718 | 2018-04-11 09:17 | 6.1121 | Oxy1 (PSt7-10) | 2018-04-04 12:40 | default | 206.5278 | μmol/L | 27.1967 | °C | 1007 | hPa | Humid | 35 | 0 | 0 | 20.443 | 86732.4059 | 315699.8632 | 30.8691 | 95
129729 | 2018-04-11 09:17 | 6.1286 | Oxy1 (PSt7-10) | 2018-04-04 12:40 | default | 206.3461 | μmol/L | 27.2022 | °C | 1007 | hPa | Humid | 35 | 0 | 0 | 20.451 | 86724.0504 | 315691.5057 | 30.8691 | 95
129741 | 2018-04-11 09:17 | 6.1477 | Oxy1 (PSt7-10) | 2018-04-04 12:40 | default | 206.3559 | μmol/L | 27.2036 | °C | 1007 | hPa | Humid | 35 | 0 | 0 | 20.45 | 86720.6948 | 315697.5135 | 30.8691 | 95
129748 | 2018-04-11 09:17 | 6.1619 | Oxy1 (PSt7-10) | 2018-04-04 12:40 | default | 206.4222 | μmol/L | 27.2049 | °C | 1007 | hPa | Humid | 35 | 0 | 0 | 20.446 | 86722.497 | 315677.4147 | 30.8691 | 95
129762 | 2018-04-11 09:17 | 6.1791 | Oxy1 (PSt7-10) | 2018-04-04 12:40 | default | 206.4607 | μmol/L | 27.1925 | °C | 1007 | hPa | Humid | 35 | 0 | 0 | 20.448 | 86717.3678 | 315680.2355 | 30.8691 | 95
129772 | 2018-04-11 09:17 | 6.1952 | Oxy1 (PSt7-10) | 2018-04-04 12:40 | default | 206.4323 | μmol/L | 27.2063 | °C | 1007 | hPa | Humid | 35 | 0 | 0 | 20.445 | 86717.1177 | 315679.9678 | 30.8691 | 95
129780 | 2018-04-11 09:17 | 6.2115 | Oxy1 (PSt7-10) | 2018-04-04 12:40 | default | 206.4201 | μmol/L | 27.2053 | °C | 1007 | hPa | Humid | 35 | 0 | 0 | 20.446 | 86714.5832 | 315677.0179 | 30.8691 | 95
129797 | 2018-04-11 09:17 | 6.2281 | Oxy1 (PSt7-10) | 2018-04-04 12:40 | default | 206.4966 | μmol/L | 27.2141 | °C | 1007 | hPa | Humid | 35 | 0 | 0 | 20.439 | 86709.4964 | 315682.6687 | 30.8691 | 95
129806 | 2018-04-11 09:17 | 6.2453 | Oxy1 (PSt7-10) | 2018-04-04 12:40 | default | 206.5617 | μmol/L | 27.1942 | °C | 1007 | hPa | Humid | 35 | 0 | 0 | 20.442 | 86709.1054 | 315681.2028 | 30.8691 | 95
129816 | 2018-04-11 09:17 | 6.2616 | Oxy1 (PSt7-10) | 2018-04-04 12:40 | default | 206.4627 | μmol/L | 27.2013 | °C | 1007 | hPa | Humid | 35 | 0 | 0 | 20.445 | 86704.0069 | 315685.134 | 30.8691 | 95
129823 | 2018-04-11 09:17 | 6.2786 | Oxy1 (PSt7-10) | 2018-04-04 12:40 | default | 206.5174 | μmol/L | 27.1893 | °C | 1007 | hPa | Humid | 35 | 0 | 0 | 20.446 | 86707.9987 | 315690.811 | 30.8691 | 95
129834 | 2018-04-11 09:17 | 6.2954 | Oxy1 (PSt7-10) | 2018-04-04 12:40 | default | 206.3874 | μmol/L | 27.2137 | °C | 1007 | hPa | Humid | 35 | 0 | 0 | 20.445 | 86699.7987 | 315689.1513 | 30.8691 | 95
129841 | 2018-04-11 09:17 | 6.3118 | Oxy1 (PSt7-10) | 2018-04-04 12:40 | default | 206.6042 | μmol/L | 27.1872 | °C | 1007 | hPa | Humid | 35 | 0 | 0 | 20.442 | 86691.9588 | 315686.548 | 30.8691 | 95
129854 | 2018-04-11 09:17 | 6.3281 | Oxy1 (PSt7-10) | 2018-04-04 12:40 | default | 206.65 | μmol/L | 27.1889 | °C | 1007 | hPa | Humid | 35 | 0 | 0 | 20.439 | 86701.2562 | 315670.3785 | 30.8691 | 95
129862 | 2018-04-11 09:17 | 6.3449 | Oxy1 (PSt7-10) | 2018-04-04 12:40 | default | 206.5639 | μmol/L | 27.1878 | °C | 1007 | hPa | Humid | 35 | 0 | 0 | 20.444 | 86694.4646 | 315675.7599 | 30.8691 | 95
129873 | 2018-04-11 09:17 | 6.3623 | Oxy1 (PSt7-10) | 2018-04-04 12:40 | default | 206.5606 | μmol/L | 27.2036 | °C | 1007 | hPa | Humid | 35 | 0 | 0 | 20.439 | 86692.8915 | 315676.0941 | 30.8691 | 95
129880 | 2018-04-11 09:17 | 6.3781 | Oxy1 (PSt7-10) | 2018-04-04 12:40 | default | 206.4388 | μmol/L | 27.2144 | °C | 1007 | hPa | Humid | 35 | 0 | 0 | 20.442 | 86690.7288 | 315663.736 | 30.8691 | 95
129896 | 2018-04-11 09:17 | 6.3955 | Oxy1 (PSt7-10) | 2018-04-04 12:40 | default | 206.4659 | μmol/L | 27.2191 | °C | 1007 | hPa | Humid | 35 | 0 | 0 | 20.439 | 86689.537 | 315671.0061 | 30.8691 | 95
129903 | 2018-04-11 09:17 | 6.4115 | Oxy1 (PSt7-10) | 2018-04-04 12:40 | default | 206.5061 | μmol/L | 27.2156 | °C | 1007 | hPa | Humid | 35 | 0 | 0 | 20.438 | 86685.4964 | 315667.6256 | 30.8691 | 95
129909 | 2018-04-11 09:17 | 6.4286 | Oxy1 (PSt7-10) | 2018-04-04 12:40 | default | 206.5519 | μmol/L | 27.1989 | °C | 1007 | hPa | Humid | 35 | 0 | 0 | 20.441 | 86682.924 | 315668.9443 | 30.8691 | 95
129923 | 2018-04-11 09:17 | 6.4452 | Oxy1 (PSt7-10) | 2018-04-04 12:40 | default | 206.5785 | μmol/L | 27.1945 | °C | 1007 | hPa | Humid | 35 | 0 | 0 | 20.441 | 86686.0278 | 315672.1398 | 30.8691 | 95
129929 | 2018-04-11 09:17 | 6.4614 | Oxy1 (PSt7-10) | 2018-04-04 12:40 | default | 206.5225 | μmol/L | 27.1915 | °C | 1007 | hPa | Humid | 35 | 0 | 0 | 20.445 | 86675.0684 | 315680.9932 | 30.8691 | 95
129946 | 2018-04-11 09:17 | 6.4789 | Oxy1 (PSt7-10) | 2018-04-04 12:40 | default | 206.5229 | μmol/L | 27.2006 | °C | 1007 | hPa | Humid | 35 | 0 | 0 | 20.442 | 86671.6724 | 315665.439 | 30.8691 | 95
129948 | 2018-04-11 09:17 | 6.4953 | Oxy1 (PSt7-10) | 2018-04-04 12:40 | default | 206.5579 | μmol/L | 27.2101 | °C | 1007 | hPa | Humid | 35 | 0 | 0 | 20.437 | 86673.051 | 315660.8 | 30.8691 | 95
129961 | 2018-04-11 09:18 | 6.5126 | Oxy1 (PSt7-10) | 2018-04-04 12:40 | default | 206.5517 | μmol/L | 27.2081 | °C | 1007 | hPa | Humid | 35 | 0 | 0 | 20.438 | 86672.735 | 315669.8339 | 30.8691 | 95
129971 | 2018-04-11 09:18 | 6.5283 | Oxy1 (PSt7-10) | 2018-04-04 12:40 | default | 206.5471 | μmol/L | 27.2027 | °C | 1007 | hPa | Humid | 35 | 0 | 0 | 20.44 | 86674.466 | 315664.6595 | 30.8691 | 95
129981 | 2018-04-11 09:18 | 6.5457 | Oxy1 (PSt7-10) | 2018-04-04 12:40 | default | 206.5076 | μmol/L | 27.2062 | °C | 1007 | hPa | Humid | 35 | 0 | 0 | 20.441 | 86663.7956 | 315668.8863 | 30.8691 | 95
129993 | 2018-04-11 09:18 | 6.5614 | Oxy1 (PSt7-10) | 2018-04-04 12:40 | default | 206.5309 | μmol/L | 27.2085 | °C | 1007 | hPa | Humid | 35 | 0 | 0 | 20.439 | 86649.3023 | 315659.4255 | 30.8691 | 95
130001 | 2018-04-11 09:18 | 6.5788 | Oxy1 (PSt7-10) | 2018-04-04 12:40 | default | 206.5957 | μmol/L | 27.2009 | °C | 1007 | hPa | Humid | 35 | 0 | 0 | 20.438 | 86663.1669 | 315656.9918 | 30.8691 | 95
130011 | 2018-04-11 09:18 | 6.5951 | Oxy1 (PSt7-10) | 2018-04-04 12:40 | default | 206.7052 | μmol/L | 27.1951 | °C | 1007 | hPa | Humid | 35 | 0 | 0 | 20.434 | 86644.5737 | 315657.8667 | 30.8691 | 95
130026 | 2018-04-11 09:18 | 6.6121 | Oxy1 (PSt7-10) | 2018-04-04 12:40 | default | 206.5692 | μmol/L | 27.2083 | °C | 1007 | hPa | Humid | 35 | 0 | 0 | 20.437 | 86652.1006 | 315655.023 | 30.8691 | 95
130028 | 2018-04-11 09:18 | 6.6286 | Oxy1 (PSt7-10) | 2018-04-04 12:40 | default | 206.6971 | μmol/L | 27.1873 | °C | 1007 | hPa | Humid | 35 | 0 | 0 | 20.437 | 86656.0913 | 315658.4384 | 30.8691 | 95
130042 | 2018-04-11 09:18 | 6.6454 | Oxy1 (PSt7-10) | 2018-04-04 12:40 | default | 206.7294 | μmol/L | 27.1973 | °C | 1007 | hPa | Humid | 35 | 0 | 0 | 20.432 | 86653.0668 | 315682.2373 | 30.8691 | 95
130051 | 2018-04-11 09:18 | 6.662 | Oxy1 (PSt7-10) | 2018-04-04 12:40 | default | 206.6017 | μmol/L | 27.1968 | °C | 1007 | hPa | Humid | 35 | 0 | 0 | 20.439 | 86656.1764 | 315667.9518 | 30.8691 | 95
130066 | 2018-04-11 09:18 | 6.6786 | Oxy1 (PSt7-10) | 2018-04-04 12:40 | default | 206.5281 | μmol/L | 27.2181 | °C | 1007 | hPa | Humid | 35 | 0 | 0 | 20.436 | 86645.485 | 315670.1019 | 30.8691 | 95
130069 | 2018-04-11 09:18 | 6.6947 | Oxy1 (PSt7-10) | 2018-04-04 12:40 | default | 206.6544 | μmol/L | 27.2065 | °C | 1007 | hPa | Humid | 35 | 0 | 0 | 20.433 | 86633.2641 | 315635.0901 | 30.8691 | 95
130083 | 2018-04-11 09:18 | 6.7118 | Oxy1 (PSt7-10) | 2018-04-04 12:40 | default | 206.6175 | μmol/L | 27.2156 | °C | 1007 | hPa | Humid | 35 | 0 | 0 | 20.432 | 86643.0744 | 315656.1947 | 30.8691 | 95
130090 | 2018-04-11 09:18 | 6.7287 | Oxy1 (PSt7-10) | 2018-04-04 12:40 | default | 206.5542 | μmol/L | 27.2138 | °C | 1007 | hPa | Humid | 35 | 0 | 0 | 20.436 | 86635.3351 | 315661.3319 | 30.8691 | 95
130099 | 2018-04-11 09:18 | 6.7454 | Oxy1 (PSt7-10) | 2018-04-04 12:40 | default | 206.6805 | μmol/L | 27.1992 | °C | 1007 | hPa | Humid | 35 | 0 | 0 | 20.434 | 86638.4124 | 315654.3899 | 30.8691 | 95
130113 | 2018-04-11 09:18 | 6.7619 | Oxy1 (PSt7-10) | 2018-04-04 12:40 | default | 206.5061 | μmol/L | 27.2156 | °C | 1007 | hPa | Humid | 35 | 0 | 0 | 20.438 | 86631.1153 | 315654.0684 | 30.8691 | 95
130126 | 2018-04-11 09:18 | 6.7782 | Oxy1 (PSt7-10) | 2018-04-04 12:40 | default | 206.6097 | μmol/L | 27.2108 | °C | 1007 | hPa | Humid | 35 | 0 | 0 | 20.434 | 86626.0894 | 315641.0652 | 30.8691 | 95
130137 | 2018-04-11 09:18 | 6.7951 | Oxy1 (PSt7-10) | 2018-04-04 12:40 | default | 206.5376 | μmol/L | 27.2135 | °C | 1007 | hPa | Humid | 35 | 0 | 0 | 20.437 | 86628.0263 | 315660.8319 | 30.8691 | 95
130147 | 2018-04-11 09:18 | 6.8117 | Oxy1 (PSt7-10) | 2018-04-04 12:40 | default | 206.7378 | μmol/L | 27.1928 | °C | 1007 | hPa | Humid | 35 | 0 | 0 | 20.433 | 86623.2033 | 315656.2573 | 30.8691 | 95
130154 | 2018-04-11 09:18 | 6.8287 | Oxy1 (PSt7-10) | 2018-04-04 12:40 | default | 206.7117 | μmol/L | 27.2002 | °C | 1007 | hPa | Humid | 35 | 0 | 0 | 20.432 | 86618.7358 | 315665.1488 | 30.8691 | 95
130159 | 2018-04-11 09:18 | 6.8454 | Oxy1 (PSt7-10) | 2018-04-04 12:40 | default | 206.6274 | μmol/L | 27.2079 | °C | 1007 | hPa | Humid | 35 | 0 | 0 | 20.434 | 86625.7891 | 315640.1204 | 30.8691 | 95
130177 | 2018-04-11 09:18 | 6.864 | Oxy1 (PSt7-10) | 2018-04-04 12:40 | default | 206.5487 | μmol/L | 27.2208 | °C | 1007 | hPa | Humid | 35 | 0 | 0 | 20.434 | 86614.6168 | 315667.3161 | 30.8691 | 95
130181 | 2018-04-11 09:18 | 6.8787 | Oxy1 (PSt7-10) | 2018-04-04 12:40 | default | 206.6294 | μmol/L | 27.2137 | °C | 1007 | hPa | Humid | 35 | 0 | 0 | 20.432 | 86610.6954 | 315637.2301 | 30.8691 | 95
130188 | 2018-04-11 09:18 | 6.8951 | Oxy1 (PSt7-10) | 2018-04-04 12:40 | default | 206.7263 | μmol/L | 27.1886 | °C | 1007 | hPa | Humid | 35 | 0 | 0 | 20.435 | 86612.6535 | 315636.2594 | 30.8691 | 95
130198 | 2018-04-11 09:18 | 6.9118 | Oxy1 (PSt7-10) | 2018-04-04 12:40 | default | 206.6978 | μmol/L | 27.2086 | °C | 1007 | hPa | Humid | 35 | 0 | 0 | 20.43 | 86608.9213 | 315650.7174 | 30.8691 | 95
130212 | 2018-04-11 09:18 | 6.928 | Oxy1 (PSt7-10) | 2018-04-04 12:40 | default | 206.7013 | μmol/L | 27.1988 | °C | 1007 | hPa | Humid | 35 | 0 | 0 | 20.433 | 86609.6207 | 315642.2336 | 30.8691 | 95
130223 | 2018-04-11 09:18 | 6.9456 | Oxy1 (PSt7-10) | 2018-04-04 12:40 | default | 206.7736 | μmol/L | 27.1961 | °C | 1007 | hPa | Humid | 35 | 0 | 0 | 20.43 | 86609.3487 | 315652.8035 | 30.8691 | 95
130234 | 2018-04-11 09:18 | 6.9619 | Oxy1 (PSt7-10) | 2018-04-04 12:40 | default | 206.8443 | μmol/L | 27.1998 | °C | 1007 | hPa | Humid | 35 | 0 | 0 | 20.425 | 86597.0478 | 315636.6294 | 30.8691 | 95
130245 | 2018-04-11 09:18 | 6.9794 | Oxy1 (PSt7-10) | 2018-04-04 12:40 | default | 206.7705 | μmol/L | 27.2058 | °C | 1007 | hPa | Humid | 35 | 0 | 0 | 20.427 | 86594.5792 | 315650.0076 | 30.8691 | 95
130254 | 2018-04-11 09:18 | 6.9948 | Oxy1 (PSt7-10) | 2018-04-04 12:40 | default | 206.6763 | μmol/L | 27.209 | °C | 1007 | hPa | Humid | 35 | 0 | 0 | 20.431 | 86590.566 | 315650.6669 | 30.8691 | 95
130262 | 2018-04-11 09:18 | 7.0116 | Oxy1 (PSt7-10) | 2018-04-04 12:40 | default | 206.7325 | μmol/L | 27.2151 | °C | 1007 | hPa | Humid | 35 | 0 | 0 | 20.426 | 86595.9332 | 315648.6205 | 30.8691 | 95
130270 | 2018-04-11 09:18 | 7.0286 | Oxy1 (PSt7-10) | 2018-04-04 12:40 | default | 206.7904 | μmol/L | 27.2056 | °C | 1007 | hPa | Humid | 35 | 0 | 0 | 20.426 | 86595.4611 | 315631.7308 | 30.8691 | 95
130283 | 2018-04-11 09:18 | 7.0453 | Oxy1 (PSt7-10) | 2018-04-04 12:40 | default | 206.8615 | μmol/L | 27.197 | °C | 1007 | hPa | Humid | 35 | 0 | 0 | 20.425 | 86591.1973 | 315637.341 | 30.8691 | 95
130296 | 2018-04-11 09:18 | 7.0623 | Oxy1 (PSt7-10) | 2018-04-04 12:40 | default | 206.6655 | μmol/L | 27.2139 | °C | 1007 | hPa | Humid | 35 | 0 | 0 | 20.43 | 86584.9948 | 315649.9335 | 30.8691 | 95
130306 | 2018-04-11 09:18 | 7.0787 | Oxy1 (PSt7-10) | 2018-04-04 12:40 | default | 206.8259 | μmol/L | 27.2089 | °C | 1007 | hPa | Humid | 35 | 0 | 0 | 20.423 | 86585.1204 | 315637.5746 | 30.8691 | 95
130310 | 2018-04-11 09:18 | 7.0952 | Oxy1 (PSt7-10) | 2018-04-04 12:40 | default | 206.5797 | μmol/L | 27.2249 | °C | 1007 | hPa | Humid | 35 | 0 | 0 | 20.431 | 86580.0312 | 315629.3869 | 30.8691 | 95
130319 | 2018-04-11 09:18 | 7.1118 | Oxy1 (PSt7-10) | 2018-04-04 12:40 | default | 206.7742 | μmol/L | 27.2052 | °C | 1007 | hPa | Humid | 35 | 0 | 0 | 20.427 | 86576.6295 | 315626.6767 | 30.8691 | 95
130335 | 2018-04-11 09:18 | 7.1286 | Oxy1 (PSt7-10) | 2018-04-04 12:40 | default | 206.7893 | μmol/L | 27.1997 | °C | 1007 | hPa | Humid | 35 | 0 | 0 | 20.428 | 86580.3712 | 315640.1598 | 30.8691 | 95
130338 | 2018-04-11 09:18 | 7.145 | Oxy1 (PSt7-10) | 2018-04-04 12:40 | default | 206.7952 | μmol/L | 27.2018 | °C | 1007 | hPa | Humid | 35 | 0 | 0 | 20.427 | 86575.2919 | 315631.4564 | 30.8691 | 95
130354 | 2018-04-11 09:18 | 7.1618 | Oxy1 (PSt7-10) | 2018-04-04 12:40 | default | 206.7932 | μmol/L | 27.2082 | °C | 1007 | hPa | Humid | 35 | 0 | 0 | 20.425 | 86568.1685 | 315618.2414 | 30.8691 | 95
130366 | 2018-04-11 09:18 | 7.1782 | Oxy1 (PSt7-10) | 2018-04-04 12:40 | default | 206.755 | μmol/L | 27.2114 | °C | 1007 | hPa | Humid | 35 | 0 | 0 | 20.426 | 86572.0487 | 315623.7798 | 30.8691 | 95
130372 | 2018-04-11 09:18 | 7.1948 | Oxy1 (PSt7-10) | 2018-04-04 12:40 | default | 206.7625 | μmol/L | 27.2132 | °C | 1007 | hPa | Humid | 35 | 0 | 0 | 20.425 | 86566.1258 | 315620.0188 | 30.8691 | 95
130387 | 2018-04-11 09:18 | 7.2119 | Oxy1 (PSt7-10) | 2018-04-04 12:40 | default | 206.9505 | μmol/L | 27.1977 | °C | 1007 | hPa | Humid | 35 | 0 | 0 | 20.42 | 86569.3732 | 315627.843 | 30.8691 | 95
130397 | 2018-04-11 09:18 | 7.2283 | Oxy1 (PSt7-10) | 2018-04-04 12:40 | default | 206.8653 | μmol/L | 27.2055 | °C | 1007 | hPa | Humid | 35 | 0 | 0 | 20.422 | 86565.5499 | 315633.4668 | 30.8691 | 95
130400 | 2018-04-11 09:18 | 7.2453 | Oxy1 (PSt7-10) | 2018-04-04 12:40 | default | 206.7574 | μmol/L | 27.2049 | °C | 1007 | hPa | Humid | 35 | 0 | 0 | 20.428 | 86558.2761 | 315634.929 | 30.8691 | 95
130415 | 2018-04-11 09:18 | 7.2618 | Oxy1 (PSt7-10) | 2018-04-04 12:40 | default | 206.7008 | μmol/L | 27.2173 | °C | 1007 | hPa | Humid | 35 | 0 | 0 | 20.427 | 86551.3914 | 315630.3658 | 30.8691 | 95
130425 | 2018-04-11 09:18 | 7.2787 | Oxy1 (PSt7-10) | 2018-04-04 12:40 | default | 206.8708 | μmol/L | 27.2107 | °C | 1007 | hPa | Humid | 35 | 0 | 0 | 20.42 | 86554.0996 | 315621.1218 | 30.8691 | 95
130433 | 2018-04-11 09:18 | 7.2953 | Oxy1 (PSt7-10) | 2018-04-04 12:40 | default | 206.8463 | μmol/L | 27.1934 | °C | 1007 | hPa | Humid | 35 | 0 | 0 | 20.427 | 86554.6017 | 315630.4586 | 30.8691 | 95
130446 | 2018-04-11 09:18 | 7.3117 | Oxy1 (PSt7-10) | 2018-04-04 12:40 | default | 206.7477 | μmol/L | 27.2218 | °C | 1007 | hPa | Humid | 35 | 0 | 0 | 20.423 | 86548.2697 | 315620.1326 | 30.8691 | 95
130452 | 2018-04-11 09:18 | 7.3284 | Oxy1 (PSt7-10) | 2018-04-04 12:40 | default | 206.8756 | μmol/L | 27.2161 | °C | 1007 | hPa | Humid | 35 | 0 | 0 | 20.418 | 86539.7684 | 315625.1941 | 30.8691 | 95
130461 | 2018-04-11 09:18 | 7.3454 | Oxy1 (PSt7-10) | 2018-04-04 12:40 | default | 206.6401 | μmol/L | 27.2241 | °C | 1007 | hPa | Humid | 35 | 0 | 0 | 20.428 | 86537.8359 | 315621.2278 | 30.8691 | 95
130474 | 2018-04-11 09:18 | 7.3621 | Oxy1 (PSt7-10) | 2018-04-04 12:40 | default | 206.7687 | μmol/L | 27.2153 | °C | 1007 | hPa | Humid | 35 | 0 | 0 | 20.424 | 86545.9546 | 315629.958 | 30.8691 | 95
130486 | 2018-04-11 09:18 | 7.3786 | Oxy1 (PSt7-10) | 2018-04-04 12:40 | default | 206.9004 | μmol/L | 27.2181 | °C | 1007 | hPa | Humid | 35 | 0 | 0 | 20.416 | 86535.3403 | 315610.4606 | 30.8691 | 95
130489 | 2018-04-11 09:18 | 7.3955 | Oxy1 (PSt7-10) | 2018-04-04 12:40 | default | 206.8564 | μmol/L | 27.2131 | °C | 1007 | hPa | Humid | 35 | 0 | 0 | 20.42 | 86539.7028 | 315614.7184 | 30.8691 | 95
130503 | 2018-04-11 09:18 | 7.412 | Oxy1 (PSt7-10) | 2018-04-04 12:40 | default | 206.8648 | μmol/L | 27.2026 | °C | 1007 | hPa | Humid | 35 | 0 | 0 | 20.423 | 86541.9201 | 315615.9206 | 30.8691 | 95
130508 | 2018-04-11 09:18 | 7.4287 | Oxy1 (PSt7-10) | 2018-04-04 12:40 | default | 206.757 | μmol/L | 27.2141 | °C | 1007 | hPa | Humid | 35 | 0 | 0 | 20.425 | 86540.2933 | 315621.3818 | 30.8691 | 95
130522 | 2018-04-11 09:18 | 7.4451 | Oxy1 (PSt7-10) | 2018-04-04 12:40 | default | 206.8993 | μmol/L | 27.2091 | °C | 1007 | hPa | Humid | 35 | 0 | 0 | 20.419 | 86534.2029 | 315618.3214 | 30.8691 | 95
130534 | 2018-04-11 09:18 | 7.462 | Oxy1 (PSt7-10) | 2018-04-04 12:40 | default | 206.8615 | μmol/L | 27.2092 | °C | 1007 | hPa | Humid | 35 | 0 | 0 | 20.421 | 86530.704 | 315615.0913 | 30.8691 | 95
130540 | 2018-04-11 09:18 | 7.4786 | Oxy1 (PSt7-10) | 2018-04-04 12:40 | default | 206.8182 | μmol/L | 27.2133 | °C | 1007 | hPa | Humid | 35 | 0 | 0 | 20.422 | 86525.2639 | 315614.5654 | 30.8691 | 95
130549 | 2018-04-11 09:18 | 7.4955 | Oxy1 (PSt7-10) | 2018-04-04 12:40 | default | 206.8703 | μmol/L | 27.2139 | °C | 1007 | hPa | Humid | 35 | 0 | 0 | 20.419 | 86529.7068 | 315629.1175 | 30.8691 | 95
130565 | 2018-04-11 09:19 | 7.5117 | Oxy1 (PSt7-10) | 2018-04-04 12:40 | default | 207.0348 | μmol/L | 27.1991 | °C | 1007 | hPa | Humid | 35 | 0 | 0 | 20.415 | 86521.98 | 315620.1807 | 30.8691 | 95
130568 | 2018-04-11 09:19 | 7.5286 | Oxy1 (PSt7-10) | 2018-04-04 12:40 | default | 206.8867 | μmol/L | 27.202 | °C | 1007 | hPa | Humid | 35 | 0 | 0 | 20.422 | 86521.1565 | 315606.3411 | 30.8691 | 95
130583 | 2018-04-11 09:19 | 7.5449 | Oxy1 (PSt7-10) | 2018-04-04 12:40 | default | 206.8909 | μmol/L | 27.2105 | °C | 1007 | hPa | Humid | 35 | 0 | 0 | 20.419 | 86523.8672 | 315617.3982 | 30.8691 | 95
130590 | 2018-04-11 09:19 | 7.5616 | Oxy1 (PSt7-10) | 2018-04-04 12:40 | default | 206.9818 | μmol/L | 27.2109 | °C | 1007 | hPa | Humid | 35 | 0 | 0 | 20.414 | 86516.9535 | 315615.5106 | 30.8691 | 95
130600 | 2018-04-11 09:19 | 7.5789 | Oxy1 (PSt7-10) | 2018-04-04 12:40 | default | 206.86 | μmol/L | 27.2095 | °C | 1007 | hPa | Humid | 35 | 0 | 0 | 20.421 | 86514.3789 | 315626.5816 | 30.8691 | 95
130615 | 2018-04-11 09:19 | 7.5949 | Oxy1 (PSt7-10) | 2018-04-04 12:40 | default | 206.86 | μmol/L | 27.2125 | °C | 1007 | hPa | Humid | 35 | 0 | 0 | 20.42 | 86512.4853 | 315608.0714 | 30.8691 | 95
130623 | 2018-04-11 09:19 | 7.6122 | Oxy1 (PSt7-10) | 2018-04-04 12:40 | default | 207.0025 | μmol/L | 27.2045 | °C | 1007 | hPa | Humid | 35 | 0 | 0 | 20.415 | 86514.214 | 315624.7473 | 30.8691 | 95
130629 | 2018-04-11 09:19 | 7.6287 | Oxy1 (PSt7-10) | 2018-04-04 12:40 | default | 206.9123 | μmol/L | 27.2101 | °C | 1007 | hPa | Humid | 35 | 0 | 0 | 20.418 | 86510.3321 | 315621.8063 | 30.8691 | 95
130642 | 2018-04-11 09:19 | 7.6451 | Oxy1 (PSt7-10) | 2018-04-04 12:40 | default | 206.9187 | μmol/L | 27.2151 | °C | 1007 | hPa | Humid | 35 | 0 | 0 | 20.416 | 86512.3776 | 315630.1603 | 30.8691 | 95
130657 | 2018-04-11 09:19 | 7.6615 | Oxy1 (PSt7-10) | 2018-04-04 12:40 | default | 206.8515 | μmol/L | 27.2139 | °C | 1007 | hPa | Humid | 35 | 0 | 0 | 20.42 | 86505.2849 | 315620.1266 | 30.8691 | 95
130664 | 2018-04-11 09:19 | 7.6784 | Oxy1 (PSt7-10) | 2018-04-04 12:40 | default | 206.8538 | μmol/L | 27.2197 | °C | 1007 | hPa | Humid | 35 | 0 | 0 | 20.418 | 86506.621 | 315627.0364 | 30.8691 | 95
130673 | 2018-04-11 09:19 | 7.6948 | Oxy1 (PSt7-10) | 2018-04-04 12:40 | default | 206.946 | μmol/L | 27.2045 | °C | 1007 | hPa | Humid | 35 | 0 | 0 | 20.418 | 86499.8405 | 315631.0239 | 30.8691 | 95
130683 | 2018-04-11 09:19 | 7.7124 | Oxy1 (PSt7-10) | 2018-04-04 12:40 | default | 206.9308 | μmol/L | 27.2162 | °C | 1007 | hPa | Humid | 35 | 0 | 0 | 20.415 | 86501.1518 | 315617.34 | 30.8691 | 95
130695 | 2018-04-11 09:19 | 7.7286 | Oxy1 (PSt7-10) | 2018-04-04 12:40 | default | 206.9962 | μmol/L | 27.2085 | °C | 1007 | hPa | Humid | 35 | 0 | 0 | 20.414 | 86493.9833 | 315615.0159 | 30.8691 | 95
130702 | 2018-04-11 09:19 | 7.745 | Oxy1 (PSt7-10) | 2018-04-04 12:40 | default | 206.8429 | μmol/L | 27.2276 | °C | 1007 | hPa | Humid | 35 | 0 | 0 | 20.416 | 86500.9037 | 315608.3997 | 30.8691 | 95
130715 | 2018-04-11 09:19 | 7.7624 | Oxy1 (PSt7-10) | 2018-04-04 12:40 | default | 206.993 | μmol/L | 27.206 | °C | 1007 | hPa | Humid | 35 | 0 | 0 | 20.415 | 86493.2468 | 315611.538 | 30.8691 | 95
130725 | 2018-04-11 09:19 | 7.7786 | Oxy1 (PSt7-10) | 2018-04-04 12:40 | default | 206.9785 | μmol/L | 27.2053 | °C | 1007 | hPa | Humid | 35 | 0 | 0 | 20.416 | 86492.8615 | 315618.0358 | 30.8691 | 95
130734 | 2018-04-11 09:19 | 7.7952 | Oxy1 (PSt7-10) | 2018-04-04 12:40 | default | 206.9966 | μmol/L | 27.2085 | °C | 1007 | hPa | Humid | 35 | 0 | 0 | 20.414 | 86484.6766 | 315607.5414 | 30.8691 | 95
130745 | 2018-04-11 09:19 | 7.8116 | Oxy1 (PSt7-10) | 2018-04-04 12:40 | default | 207.0047 | μmol/L | 27.2102 | °C | 1007 | hPa | Humid | 35 | 0 | 0 | 20.413 | 86482.3365 | 315608.4078 | 30.8691 | 95
130756 | 2018-04-11 09:19 | 7.8283 | Oxy1 (PSt7-10) | 2018-04-04 12:40 | default | 206.8049 | μmol/L | 27.2277 | °C | 1007 | hPa | Humid | 35 | 0 | 0 | 20.418 | 86481.1795 | 315608.2879 | 30.8691 | 95
130763 | 2018-04-11 09:19 | 7.8454 | Oxy1 (PSt7-10) | 2018-04-04 12:40 | default | 206.8739 | μmol/L | 27.2194 | °C | 1007 | hPa | Humid | 35 | 0 | 0 | 20.417 | 86485.3068 | 315609.3427 | 30.8691 | 95
130775 | 2018-04-11 09:19 | 7.862 | Oxy1 (PSt7-10) | 2018-04-04 12:40 | default | 206.8865 | μmol/L | 27.2082 | °C | 1007 | hPa | Humid | 35 | 0 | 0 | 20.42 | 86476.205 | 315613.1435 | 30.8691 | 95
130781 | 2018-04-11 09:19 | 7.8787 | Oxy1 (PSt7-10) | 2018-04-04 12:40 | default | 207.0102 | μmol/L | 27.2124 | °C | 1007 | hPa | Humid | 35 | 0 | 0 | 20.412 | 86469.7542 | 315599.6446 | 30.8691 | 95
130796 | 2018-04-11 09:19 | 7.8954 | Oxy1 (PSt7-10) | 2018-04-04 12:40 | default | 206.976 | μmol/L | 27.2149 | °C | 1007 | hPa | Humid | 35 | 0 | 0 | 20.413 | 86468.2706 | 315602.6237 | 30.8691 | 95
130805 | 2018-04-11 09:19 | 7.9116 | Oxy1 (PSt7-10) | 2018-04-04 12:40 | default | 207.0061 | μmol/L | 27.213 | °C | 1007 | hPa | Humid | 35 | 0 | 0 | 20.412 | 86465.9054 | 315587.6875 | 30.8691 | 95
130812 | 2018-04-11 09:19 | 7.9285 | Oxy1 (PSt7-10) | 2018-04-04 12:40 | default | 207.0176 | μmol/L | 27.2081 | °C | 1007 | hPa | Humid | 35 | 0 | 0 | 20.413 | 86466.1813 | 315593.4597 | 30.8691 | 95
130825 | 2018-04-11 09:19 | 7.945 | Oxy1 (PSt7-10) | 2018-04-04 12:40 | default | 207.0308 | μmol/L | 27.2029 | °C | 1007 | hPa | Humid | 35 | 0 | 0 | 20.414 | 86462.0969 | 315606.3353 | 30.8691 | 95
130834 | 2018-04-11 09:19 | 7.9617 | Oxy1 (PSt7-10) | 2018-04-04 12:40 | default | 206.9008 | μmol/L | 27.2334 | °C | 1007 | hPa | Humid | 35 | 0 | 0 | 20.411 | 86458.7691 | 315603.9712 | 30.8691 | 95
130844 | 2018-04-11 09:19 | 7.9786 | Oxy1 (PSt7-10) | 2018-04-04 12:40 | default | 207.0361 | μmol/L | 27.2142 | °C | 1007 | hPa | Humid | 35 | 0 | 0 | 20.41 | 86467.1849 | 315610.8639 | 30.8691 | 95
130856 | 2018-04-11 09:19 | 7.9951 | Oxy1 (PSt7-10) | 2018-04-04 12:40 | default | 207.0043 | μmol/L | 27.2103 | °C | 1007 | hPa | Humid | 35 | 0 | 0 | 20.413 | 86454.5268 | 315587.6086 | 30.8691 | 95
130859 | 2018-04-11 09:19 | 8.0118 | Oxy1 (PSt7-10) | 2018-04-04 12:40 | default | 206.9701 | μmol/L | 27.225 | °C | 1007 | hPa | Humid | 35 | 0 | 0 | 20.41 | 86453.5944 | 315589.2905 | 30.8691 | 95
130875 | 2018-04-11 09:19 | 8.0283 | Oxy1 (PSt7-10) | 2018-04-04 12:40 | default | 206.9862 | μmol/L | 27.2163 | °C | 1007 | hPa | Humid | 35 | 0 | 0 | 20.412 | 86455.5146 | 315599.6835 | 30.8691 | 95
130883 | 2018-04-11 09:19 | 8.0454 | Oxy1 (PSt7-10) | 2018-04-04 12:40 | default | 207.0839 | μmol/L | 27.2156 | °C | 1007 | hPa | Humid | 35 | 0 | 0 | 20.407 | 86445.011 | 315594.7956 | 30.8691 | 95
130891 | 2018-04-11 09:19 | 8.0617 | Oxy1 (PSt7-10) | 2018-04-04 12:40 | default | 207.1364 | μmol/L | 27.2131 | °C | 1007 | hPa | Humid | 35 | 0 | 0 | 20.405 | 86447.3659 | 315601.6944 | 30.8691 | 95
130905 | 2018-04-11 09:19 | 8.0784 | Oxy1 (PSt7-10) | 2018-04-04 12:40 | default | 207.0312 | μmol/L | 27.212 | °C | 1007 | hPa | Humid | 35 | 0 | 0 | 20.411 | 86443.4914 | 315592.6838 | 30.8691 | 95
130911 | 2018-04-11 09:19 | 8.0949 | Oxy1 (PSt7-10) | 2018-04-04 12:40 | default | 207.2034 | μmol/L | 27.1991 | °C | 1007 | hPa | Humid | 35 | 0 | 0 | 20.406 | 86440.6459 | 315573.4885 | 30.8691 | 95
130922 | 2018-04-11 09:19 | 8.1119 | Oxy1 (PSt7-10) | 2018-04-04 12:40 | default | 207.0848 | μmol/L | 27.2124 | °C | 1007 | hPa | Humid | 35 | 0 | 0 | 20.408 | 86435.8539 | 315588.0343 | 30.8691 | 95
130937 | 2018-04-11 09:19 | 8.1285 | Oxy1 (PSt7-10) | 2018-04-04 12:40 | default | 207.0889 | μmol/L | 27.2178 | °C | 1007 | hPa | Humid | 35 | 0 | 0 | 20.406 | 86426.6728 | 315571.0115 | 30.8691 | 95
130947 | 2018-04-11 09:19 | 8.1452 | Oxy1 (PSt7-10) | 2018-04-04 12:40 | default | 207.093 | μmol/L | 27.211 | °C | 1007 | hPa | Humid | 35 | 0 | 0 | 20.408 | 86427.1322 | 315582.2654 | 30.8691 | 95
130957 | 2018-04-11 09:19 | 8.1615 | Oxy1 (PSt7-10) | 2018-04-04 12:40 | default | 207.1782 | μmol/L | 27.2063 | °C | 1007 | hPa | Humid | 35 | 0 | 0 | 20.405 | 86429.8821 | 315563.2229 | 30.8691 | 95
130966 | 2018-04-11 09:19 | 8.1786 | Oxy1 (PSt7-10) | 2018-04-04 12:40 | default | 207.1849 | μmol/L | 27.2021 | °C | 1007 | hPa | Humid | 35 | 0 | 0 | 20.406 | 86431.6639 | 315577.2401 | 30.8691 | 95
130977 | 2018-04-11 09:19 | 8.1954 | Oxy1 (PSt7-10) | 2018-04-04 12:40 | default | 207.1577 | μmol/L | 27.2127 | °C | 1007 | hPa | Humid | 35 | 0 | 0 | 20.404 | 86426.9017 | 315580.257 | 30.8691 | 95
130987 | 2018-04-11 09:19 | 8.212 | Oxy1 (PSt7-10) | 2018-04-04 12:40 | default | 206.961 | μmol/L | 27.2235 | °C | 1007 | hPa | Humid | 35 | 0 | 0 | 20.411 | 86425.055 | 315579.6848 | 30.8691 | 95
130997 | 2018-04-11 09:19 | 8.2285 | Oxy1 (PSt7-10) | 2018-04-04 12:40 | default | 207.0969 | μmol/L | 27.2165 | °C | 1007 | hPa | Humid | 35 | 0 | 0 | 20.406 | 86426.3821 | 315585.7773 | 30.8691 | 95
131007 | 2018-04-11 09:19 | 8.2451 | Oxy1 (PSt7-10) | 2018-04-04 12:40 | default | 207.1359 | μmol/L | 27.2101 | °C | 1007 | hPa | Humid | 35 | 0 | 0 | 20.406 | 86420.8178 | 315591.6344 | 30.8691 | 95
131017 | 2018-04-11 09:19 | 8.2615 | Oxy1 (PSt7-10) | 2018-04-04 12:40 | default | 207.0845 | μmol/L | 27.2247 | °C | 1007 | hPa | Humid | 35 | 0 | 0 | 20.404 | 86418.0869 | 315590.1919 | 30.8691 | 95
131027 | 2018-04-11 09:19 | 8.2785 | Oxy1 (PSt7-10) | 2018-04-04 12:40 | default | 206.9705 | μmol/L | 27.2342 | °C | 1007 | hPa | Humid | 35 | 0 | 0 | 20.407 | 86416.2976 | 315589.5184 | 30.8691 | 95
131029 | 2018-04-11 09:19 | 8.2947 | Oxy1 (PSt7-10) | 2018-04-04 12:40 | default | 207.0709 | μmol/L | 27.2208 | °C | 1007 | hPa | Humid | 35 | 0 | 0 | 20.406 | 86414.3325 | 315568.5379 | 30.8691 | 95
131046 | 2018-04-11 09:19 | 8.312 | Oxy1 (PSt7-10) | 2018-04-04 12:40 | default | 207.0971 | μmol/L | 27.2195 | °C | 1007 | hPa | Humid | 35 | 0 | 0 | 20.405 | 86409.371 | 315578.8766 | 30.8691 | 95
131057 | 2018-04-11 09:19 | 8.3287 | Oxy1 (PSt7-10) | 2018-04-04 12:40 | default | 207.144 | μmol/L | 27.2241 | °C | 1007 | hPa | Humid | 35 | 0 | 0 | 20.401 | 86406.6711 | 315578.8637 | 30.8691 | 95
131066 | 2018-04-11 09:19 | 8.3452 | Oxy1 (PSt7-10) | 2018-04-04 12:40 | default | 207.0993 | μmol/L | 27.2253 | °C | 1007 | hPa | Humid | 35 | 0 | 0 | 20.403 | 86405.4532 | 315568.0425 | 30.8691 | 95
131071 | 2018-04-11 09:19 | 8.3622 | Oxy1 (PSt7-10) | 2018-04-04 12:40 | default | 207.1101 | μmol/L | 27.2143 | °C | 1007 | hPa | Humid | 35 | 0 | 0 | 20.406 | 86406.9248 | 315568.5089 | 30.8691 | 95
131087 | 2018-04-11 09:19 | 8.3787 | Oxy1 (PSt7-10) | 2018-04-04 12:40 | default | 207.267 | μmol/L | 27.2162 | °C | 1007 | hPa | Humid | 35 | 0 | 0 | 20.397 | 86400.3971 | 315568.0545 | 30.8691 | 95
131096 | 2018-04-11 09:19 | 8.3951 | Oxy1 (PSt7-10) | 2018-04-04 12:40 | default | 207.2252 | μmol/L | 27.2016 | °C | 1007 | hPa | Humid | 35 | 0 | 0 | 20.404 | 86394.4995 | 315568.2832 | 30.8691 | 95
131105 | 2018-04-11 09:19 | 8.4121 | Oxy1 (PSt7-10) | 2018-04-04 12:40 | default | 207.1637 | μmol/L | 27.2117 | °C | 1007 | hPa | Humid | 35 | 0 | 0 | 20.404 | 86396.7087 | 315595.5168 | 30.8691 | 95
131117 | 2018-04-11 09:19 | 8.4286 | Oxy1 (PSt7-10) | 2018-04-04 12:40 | default | 207.1409 | μmol/L | 27.2246 | °C | 1007 | hPa | Humid | 35 | 0 | 0 | 20.401 | 86403.5089 | 315580.6878 | 30.8691 | 95
131127 | 2018-04-11 09:19 | 8.4448 | Oxy1 (PSt7-10) | 2018-04-04 12:40 | default | 207.1938 | μmol/L | 27.222 | °C | 1007 | hPa | Humid | 35 | 0 | 0 | 20.399 | 86395.5102 | 315572.7729 | 30.8691 | 95
131135 | 2018-04-11 09:19 | 8.4619 | Oxy1 (PSt7-10) | 2018-04-04 12:40 | default | 207.144 | μmol/L | 27.2241 | °C | 1007 | hPa | Humid | 35 | 0 | 0 | 20.401 | 86398.9664 | 315580.4021 | 30.8691 | 95
131147 | 2018-04-11 09:19 | 8.4786 | Oxy1 (PSt7-10) | 2018-04-04 12:40 | default | 207.1586 | μmol/L | 27.2156 | °C | 1007 | hPa | Humid | 35 | 0 | 0 | 20.403 | 86390.8166 | 315570.759 | 30.8691 | 95
131157 | 2018-04-11 09:19 | 8.4948 | Oxy1 (PSt7-10) | 2018-04-04 12:40 | default | 207.2049 | μmol/L | 27.2141 | °C | 1007 | hPa | Humid | 35 | 0 | 0 | 20.401 | 86389.3012 | 315559.7435 | 30.8691 | 95
131167 | 2018-04-11 09:20 | 8.512 | Oxy1 (PSt7-10) | 2018-04-04 12:40 | default | 207.2168 | μmol/L | 27.2183 | °C | 1007 | hPa | Humid | 35 | 0 | 0 | 20.399 | 86385.2783 | 315560.4645 | 30.8691 | 95
131177 | 2018-04-11 09:20 | 8.5286 | Oxy1 (PSt7-10) | 2018-04-04 12:40 | default | 207.2291 | μmol/L | 27.2101 | °C | 1007 | hPa | Humid | 35 | 0 | 0 | 20.401 | 86388.9578 | 315578.7797 | 30.8691 | 95
131187 | 2018-04-11 09:20 | 8.5452 | Oxy1 (PSt7-10) | 2018-04-04 12:40 | default | 207.2973 | μmol/L | 27.2143 | °C | 1007 | hPa | Humid | 35 | 0 | 0 | 20.396 | 86385.0636 | 315569.8531 | 30.8691 | 95
131197 | 2018-04-11 09:20 | 8.562 | Oxy1 (PSt7-10) | 2018-04-04 12:40 | default | 207.2556 | μmol/L | 27.2058 | °C | 1007 | hPa | Humid | 35 | 0 | 0 | 20.401 | 86379.3575 | 315564.2045 | 30.8691 | 95
131206 | 2018-04-11 09:20 | 8.5786 | Oxy1 (PSt7-10) | 2018-04-04 12:40 | default | 207.2419 | μmol/L | 27.2142 | °C | 1007 | hPa | Humid | 35 | 0 | 0 | 20.399 | 86374.5172 | 315565.3096 | 30.8691 | 95
131216 | 2018-04-11 09:20 | 8.5949 | Oxy1 (PSt7-10) | 2018-04-04 12:40 | default | 207.1425 | μmol/L | 27.2243 | °C | 1007 | hPa | Humid | 35 | 0 | 0 | 20.401 | 86367.6394 | 315561.2151 | 30.8691 | 95
131227 | 2018-04-11 09:20 | 8.6118 | Oxy1 (PSt7-10) | 2018-04-04 12:40 | default | 207.0543 | μmol/L | 27.2357 | °C | 1007 | hPa | Humid | 35 | 0 | 0 | 20.402 | 86363.8764 | 315570.0051 | 30.8691 | 95
131230 | 2018-04-11 09:20 | 8.6287 | Oxy1 (PSt7-10) | 2018-04-04 12:40 | default | 207.2449 | μmol/L | 27.2167 | °C | 1007 | hPa | Humid | 35 | 0 | 0 | 20.398 | 86364.2875 | 315553.6996 | 30.8691 | 95
131239 | 2018-04-11 09:20 | 8.6452 | Oxy1 (PSt7-10) | 2018-04-04 12:40 | default | 207.2573 | μmol/L | 27.2178 | °C | 1007 | hPa | Humid | 35 | 0 | 0 | 20.397 | 86357.8962 | 315547.5162 | 30.8691 | 95
131257 | 2018-04-11 09:20 | 8.6614 | Oxy1 (PSt7-10) | 2018-04-04 12:40 | default | 207.209 | μmol/L | 27.2226 | °C | 1007 | hPa | Humid | 35 | 0 | 0 | 20.398 | 86362.6449 | 315554.6375 | 30.8691 | 95
131267 | 2018-04-11 09:20 | 8.6786 | Oxy1 (PSt7-10) | 2018-04-04 12:40 | default | 207.2298 | μmol/L | 27.2161 | °C | 1007 | hPa | Humid | 35 | 0 | 0 | 20.399 | 86361.2223 | 315562.1896 | 30.8691 | 95
131275 | 2018-04-11 09:20 | 8.6947 | Oxy1 (PSt7-10) | 2018-04-04 12:40 | default | 207.2196 | μmol/L | 27.2209 | °C | 1007 | hPa | Humid | 35 | 0 | 0 | 20.398 | 86359.5311 | 315547.4835 | 30.8691 | 95
131287 | 2018-04-11 09:20 | 8.7122 | Oxy1 (PSt7-10) | 2018-04-04 12:40 | default | 207.2548 | μmol/L | 27.2274 | °C | 1007 | hPa | Humid | 35 | 0 | 0 | 20.394 | 86359.3866 | 315553.9503 | 30.8691 | 95
131295 | 2018-04-11 09:20 | 8.7287 | Oxy1 (PSt7-10) | 2018-04-04 12:40 | default | 207.1912 | μmol/L | 27.2255 | °C | 1007 | hPa | Humid | 35 | 0 | 0 | 20.398 | 86355.0603 | 315556.9394 | 30.8691 | 95
131307 | 2018-04-11 09:20 | 8.7453 | Oxy1 (PSt7-10) | 2018-04-04 12:40 | default | 207.2083 | μmol/L | 27.2227 | °C | 1007 | hPa | Humid | 35 | 0 | 0 | 20.398 | 86357.7615 | 315554.7714 | 30.8691 | 95
131317 | 2018-04-11 09:20 | 8.7621 | Oxy1 (PSt7-10) | 2018-04-04 12:40 | default | 207.1896 | μmol/L | 27.235 | °C | 1007 | hPa | Humid | 35 | 0 | 0 | 20.395 | 86351.5981 | 315555.2564 | 30.8691 | 95
131327 | 2018-04-11 09:20 | 8.7786 | Oxy1 (PSt7-10) | 2018-04-04 12:40 | default | 207.3152 | μmol/L | 27.2144 | °C | 1007 | hPa | Humid | 35 | 0 | 0 | 20.395 | 86344.2891 | 315559.8721 | 30.8691 | 95
131337 | 2018-04-11 09:20 | 8.7951 | Oxy1 (PSt7-10) | 2018-04-04 12:40 | default | 207.287 | μmol/L | 27.2098 | °C | 1007 | hPa | Humid | 35 | 0 | 0 | 20.398 | 86342.0556 | 315545.0802 | 30.8691 | 95
131347 | 2018-04-11 09:20 | 8.8114 | Oxy1 (PSt7-10) | 2018-04-04 12:40 | default | 207.2716 | μmol/L | 27.2185 | °C | 1007 | hPa | Humid | 35 | 0 | 0 | 20.396 | 86350.1892 | 315550.8187 | 30.8691 | 95
131357 | 2018-04-11 09:20 | 8.8284 | Oxy1 (PSt7-10) | 2018-04-04 12:40 | default | 207.2942 | μmol/L | 27.224 | °C | 1007 | hPa | Humid | 35 | 0 | 0 | 20.393 | 86345.9707 | 315559.1816 | 30.8691 | 95
131367 | 2018-04-11 09:20 | 8.8447 | Oxy1 (PSt7-10) | 2018-04-04 12:40 | default | 207.3422 | μmol/L | 27.2222 | °C | 1007 | hPa | Humid | 35 | 0 | 0 | 20.391 | 86337.4264 | 315550.1549 | 30.8691 | 95
131377 | 2018-04-11 09:20 | 8.8621 | Oxy1 (PSt7-10) | 2018-04-04 12:40 | default | 207.4113 | μmol/L | 27.2079 | °C | 1007 | hPa | Humid | 35 | 0 | 0 | 20.392 | 86334.7943 | 315546.7002 | 30.8691 | 95
131387 | 2018-04-11 09:20 | 8.8786 | Oxy1 (PSt7-10) | 2018-04-04 12:40 | default | 207.3957 | μmol/L | 27.2104 | °C | 1007 | hPa | Humid | 35 | 0 | 0 | 20.392 | 86329.4694 | 315548.4307 | 30.8691 | 95
131397 | 2018-04-11 09:20 | 8.8948 | Oxy1 (PSt7-10) | 2018-04-04 12:40 | default | 207.2161 | μmol/L | 27.2276 | °C | 1007 | hPa | Humid | 35 | 0 | 0 | 20.396 | 86327.6713 | 315531.3518 | 30.8691 | 95
131407 | 2018-04-11 09:20 | 8.912 | Oxy1 (PSt7-10) | 2018-04-04 12:40 | default | 207.3191 | μmol/L | 27.2291 | °C | 1007 | hPa | Humid | 35 | 0 | 0 | 20.39 | 86325.9753 | 315553.3772 | 30.8691 | 95
131417 | 2018-04-11 09:20 | 8.9289 | Oxy1 (PSt7-10) | 2018-04-04 12:40 | default | 207.2971 | μmol/L | 27.2265 | °C | 1007 | hPa | Humid | 35 | 0 | 0 | 20.392 | 86322.9554 | 315563.8872 | 30.8691 | 95
131427 | 2018-04-11 09:20 | 8.9453 | Oxy1 (PSt7-10) | 2018-04-04 12:40 | default | 207.2768 | μmol/L | 27.2268 | °C | 1007 | hPa | Humid | 35 | 0 | 0 | 20.393 | 86325.2548 | 315536.7438 | 30.8691 | 95
131437 | 2018-04-11 09:20 | 8.9619 | Oxy1 (PSt7-10) | 2018-04-04 12:40 | default | 207.2935 | μmol/L | 27.2241 | °C | 1007 | hPa | Humid | 35 | 0 | 0 | 20.393 | 86310.4572 | 315539.6669 | 30.8691 | 95
131446 | 2018-04-11 09:20 | 8.9783 | Oxy1 (PSt7-10) | 2018-04-04 12:40 | default | 207.314 | μmol/L | 27.2238 | °C | 1007 | hPa | Humid | 35 | 0 | 0 | 20.392 | 86308.0415 | 315537.4284 | 30.8691 | 95
131457 | 2018-04-11 09:20 | 8.9948 | Oxy1 (PSt7-10) | 2018-04-04 12:40 | default | 207.3657 | μmol/L | 27.2184 | °C | 1007 | hPa | Humid | 35 | 0 | 0 | 20.391 | 86317.1769 | 315539.8511 | 30.8691 | 95
131467 | 2018-04-11 09:20 | 9.0115 | Oxy1 (PSt7-10) | 2018-04-04 12:40 | default | 207.3556 | μmol/L | 27.22 | °C | 1007 | hPa | Humid | 35 | 0 | 0 | 20.391 | 86306.8354 | 315531.215 | 30.8691 | 95
131477 | 2018-04-11 09:20 | 9.0286 | Oxy1 (PSt7-10) | 2018-04-04 12:40 | default | 207.3164 | μmol/L | 27.2295 | °C | 1007 | hPa | Humid | 35 | 0 | 0 | 20.39 | 86316.1076 | 315536.5707 | 30.8691 | 95
131481 | 2018-04-11 09:20 | 9.0454 | Oxy1 (PSt7-10) | 2018-04-04 12:40 | default | 207.3294 | μmol/L | 27.2243 | °C | 1007 | hPa | Humid | 35 | 0 | 0 | 20.391 | 86306.9049 | 315520.9009 | 30.8691 | 95
131495 | 2018-04-11 09:20 | 9.062 | Oxy1 (PSt7-10) | 2018-04-04 12:40 | default | 207.3184 | μmol/L | 27.2292 | °C | 1007 | hPa | Humid | 35 | 0 | 0 | 20.39 | 86309.7636 | 315537.7498 | 30.8691 | 95
131507 | 2018-04-11 09:20 | 9.0784 | Oxy1 (PSt7-10) | 2018-04-04 12:40 | default | 207.3472 | μmol/L | 27.2214 | °C | 1007 | hPa | Humid | 35 | 0 | 0 | 20.391 | 86303.5222 | 315532.2113 | 30.8691 | 95
131517 | 2018-04-11 09:20 | 9.0952 | Oxy1 (PSt7-10) | 2018-04-04 12:40 | default | 207.4874 | μmol/L | 27.2138 | °C | 1007 | hPa | Humid | 35 | 0 | 0 | 20.386 | 86295.503 | 315528.7691 | 30.8691 | 95
131527 | 2018-04-11 09:20 | 9.1119 | Oxy1 (PSt7-10) | 2018-04-04 12:40 | default | 207.4641 | μmol/L | 27.2176 | °C | 1007 | hPa | Humid | 35 | 0 | 0 | 20.386 | 86302.1274 | 315527.5513 | 30.8691 | 95
131537 | 2018-04-11 09:20 | 9.1287 | Oxy1 (PSt7-10) | 2018-04-04 12:40 | default | 207.3354 | μmol/L | 27.2264 | °C | 1007 | hPa | Humid | 35 | 0 | 0 | 20.39 | 86298.1564 | 315527.0708 | 30.8691 | 95
131547 | 2018-04-11 09:20 | 9.1447 | Oxy1 (PSt7-10) | 2018-04-04 12:40 | default | 207.3457 | μmol/L | 27.2217 | °C | 1007 | hPa | Humid | 35 | 0 | 0 | 20.391 | 86298.5665 | 315523.3967 | 30.8691 | 95
131557 | 2018-04-11 09:20 | 9.1617 | Oxy1 (PSt7-10) | 2018-04-04 12:40 | default | 207.4229 | μmol/L | 27.2182 | °C | 1007 | hPa | Humid | 35 | 0 | 0 | 20.388 | 86292.7981 | 315531.0579 | 30.8691 | 95
131567 | 2018-04-11 09:20 | 9.1787 | Oxy1 (PSt7-10) | 2018-04-04 12:40 | default | 207.4031 | μmol/L | 27.2184 | °C | 1007 | hPa | Humid | 35 | 0 | 0 | 20.389 | 86287.2649 | 315522.8732 | 30.8691 | 95
131576 | 2018-04-11 09:20 | 9.1951 | Oxy1 (PSt7-10) | 2018-04-04 12:40 | default | 207.4232 | μmol/L | 27.212 | °C | 1007 | hPa | Humid | 35 | 0 | 0 | 20.39 | 86290.6066 | 315511.5752 | 30.8691 | 95
131587 | 2018-04-11 09:20 | 9.2114 | Oxy1 (PSt7-10) | 2018-04-04 12:40 | default | 207.4317 | μmol/L | 27.2168 | °C | 1007 | hPa | Humid | 35 | 0 | 0 | 20.388 | 86286.6889 | 315522.8915 | 30.8691 | 95
131597 | 2018-04-11 09:20 | 9.2281 | Oxy1 (PSt7-10) | 2018-04-04 12:40 | default | 207.3119 | μmol/L | 27.2394 | °C | 1007 | hPa | Humid | 35 | 0 | 0 | 20.387 | 86282.4475 | 315518.1419 | 30.8691 | 95
131607 | 2018-04-11 09:20 | 9.2447 | Oxy1 (PSt7-10) | 2018-04-04 12:40 | default | 207.3562 | μmol/L | 27.2322 | °C | 1007 | hPa | Humid | 35 | 0 | 0 | 20.387 | 86280.9548 | 315519.6287 | 30.8691 | 95
131617 | 2018-04-11 09:20 | 9.2621 | Oxy1 (PSt7-10) | 2018-04-04 12:40 | default | 207.2438 | μmol/L | 27.2322 | °C | 1007 | hPa | Humid | 35 | 0 | 0 | 20.393 | 86280.3049 | 315529.8395 | 30.8691 | 95
131627 | 2018-04-11 09:20 | 9.279 | Oxy1 (PSt7-10) | 2018-04-04 12:40 | default | 207.3766 | μmol/L | 27.2166 | °C | 1007 | hPa | Humid | 35 | 0 | 0 | 20.391 | 86273.8685 | 315526.6759 | 30.8691 | 95
131636 | 2018-04-11 09:20 | 9.2955 | Oxy1 (PSt7-10) | 2018-04-04 12:40 | default | 207.4621 | μmol/L | 27.2179 | °C | 1007 | hPa | Humid | 35 | 0 | 0 | 20.386 | 86275.6161 | 315530.4031 | 30.8691 | 95
131647 | 2018-04-11 09:20 | 9.3119 | Oxy1 (PSt7-10) | 2018-04-04 12:40 | default | 207.4755 | μmol/L | 27.2218 | °C | 1007 | hPa | Humid | 35 | 0 | 0 | 20.384 | 86269.0296 | 315507.1826 | 30.8691 | 95
131656 | 2018-04-11 09:20 | 9.3282 | Oxy1 (PSt7-10) | 2018-04-04 12:40 | default | 207.4954 | μmol/L | 27.2217 | °C | 1007 | hPa | Humid | 35 | 0 | 0 | 20.383 | 86262.1558 | 315521.5751 | 30.8691 | 95
131666 | 2018-04-11 09:20 | 9.3449 | Oxy1 (PSt7-10) | 2018-04-04 12:40 | default | 207.446 | μmol/L | 27.2267 | °C | 1007 | hPa | Humid | 35 | 0 | 0 | 20.384 | 86266.0062 | 315511.1816 | 30.8691 | 95
131677 | 2018-04-11 09:20 | 9.3619 | Oxy1 (PSt7-10) | 2018-04-04 12:40 | default | 207.4664 | μmol/L | 27.2203 | °C | 1007 | hPa | Humid | 35 | 0 | 0 | 20.385 | 86260.452 | 315536.9695 | 30.8691 | 95
131687 | 2018-04-11 09:20 | 9.3788 | Oxy1 (PSt7-10) | 2018-04-04 12:40 | default | 207.4887 | μmol/L | 27.2166 | °C | 1007 | hPa | Humid | 35 | 0 | 0 | 20.385 | 86264.4363 | 315517.7245 | 30.8691 | 95
131697 | 2018-04-11 09:20 | 9.3957 | Oxy1 (PSt7-10) | 2018-04-04 12:40 | default | 207.3721 | μmol/L | 27.2265 | °C | 1007 | hPa | Humid | 35 | 0 | 0 | 20.388 | 86255.0661 | 315525.7876 | 30.8691 | 95
131707 | 2018-04-11 09:20 | 9.4115 | Oxy1 (PSt7-10) | 2018-04-04 12:40 | default | 207.5466 | μmol/L | 27.2286 | °C | 1007 | hPa | Humid | 35 | 0 | 0 | 20.378 | 86251.3837 | 315524.1318 | 30.8691 | 95
131717 | 2018-04-11 09:20 | 9.4285 | Oxy1 (PSt7-10) | 2018-04-04 12:40 | default | 207.501 | μmol/L | 27.2207 | °C | 1007 | hPa | Humid | 35 | 0 | 0 | 20.383 | 86259.1156 | 315523.0666 | 30.8691 | 95
131727 | 2018-04-11 09:20 | 9.4454 | Oxy1 (PSt7-10) | 2018-04-04 12:40 | default | 207.4 | μmol/L | 27.2372 | °C | 1007 | hPa | Humid | 35 | 0 | 0 | 20.383 | 86251.8903 | 315517.2381 | 30.8691 | 95
131737 | 2018-04-11 09:20 | 9.4618 | Oxy1 (PSt7-10) | 2018-04-04 12:40 | default | 207.4345 | μmol/L | 27.2255 | °C | 1007 | hPa | Humid | 35 | 0 | 0 | 20.385 | 86245.4044 | 315524.2112 | 30.8691 | 95
131746 | 2018-04-11 09:20 | 9.4786 | Oxy1 (PSt7-10) | 2018-04-04 12:40 | default | 207.5352 | μmol/L | 27.2304 | °C | 1007 | hPa | Humid | 35 | 0 | 0 | 20.378 | 86238.1057 | 315511.0362 | 30.8691 | 95
131757 | 2018-04-11 09:20 | 9.4953 | Oxy1 (PSt7-10) | 2018-04-04 12:40 | default | 207.5117 | μmol/L | 27.2251 | °C | 1007 | hPa | Humid | 35 | 0 | 0 | 20.381 | 86240.6408 | 315509.1085 | 30.8691 | 95
131767 | 2018-04-11 09:21 | 9.5117 | Oxy1 (PSt7-10) | 2018-04-04 12:40 | default | 207.5497 | μmol/L | 27.2189 | °C | 1007 | hPa | Humid | 35 | 0 | 0 | 20.381 | 86239.9512 | 315507.1619 | 30.8691 | 95
131776 | 2018-04-11 09:21 | 9.5286 | Oxy1 (PSt7-10) | 2018-04-04 12:40 | default | 207.5088 | μmol/L | 27.2225 | °C | 1007 | hPa | Humid | 35 | 0 | 0 | 20.382 | 86237.4414 | 315515.5454 | 30.8691 | 95
131786 | 2018-04-11 09:21 | 9.5451 | Oxy1 (PSt7-10) | 2018-04-04 12:40 | default | 207.432 | μmol/L | 27.2412 | °C | 1007 | hPa | Humid | 35 | 0 | 0 | 20.38 | 86228.7012 | 315501.4477 | 30.8691 | 95
131797 | 2018-04-11 09:21 | 9.5615 | Oxy1 (PSt7-10) | 2018-04-04 12:40 | default | 207.3716 | μmol/L | 27.2358 | °C | 1007 | hPa | Humid | 35 | 0 | 0 | 20.385 | 86239.7547 | 315518.7791 | 30.8691 | 95
131805 | 2018-04-11 09:21 | 9.5799 | Oxy1 (PSt7-10) | 2018-04-04 12:40 | default | 207.4413 | μmol/L | 27.2366 | °C | 1007 | hPa | Humid | 35 | 0 | 0 | 20.381 | 86233.8959 | 315530.2768 | 30.8691 | 95
131810 | 2018-04-11 09:21 | 9.5948 | Oxy1 (PSt7-10) | 2018-04-04 12:40 | default | 207.6224 | μmol/L | 27.2254 | °C | 1007 | hPa | Humid | 35 | 0 | 0 | 20.375 | 86230.1454 | 315517.2473 | 30.8691 | 95
131819 | 2018-04-11 09:21 | 9.612 | Oxy1 (PSt7-10) | 2018-04-04 12:40 | default | 207.4901 | μmol/L | 27.2256 | °C | 1007 | hPa | Humid | 35 | 0 | 0 | 20.382 | 86229.736 | 315520.0469 | 30.8691 | 95
131830 | 2018-04-11 09:21 | 9.6288 | Oxy1 (PSt7-10) | 2018-04-04 12:40 | default | 207.485 | μmol/L | 27.2356 | °C | 1007 | hPa | Humid | 35 | 0 | 0 | 20.379 | 86226.7351 | 315521.8797 | 30.8691 | 95
131841 | 2018-04-11 09:21 | 9.6448 | Oxy1 (PSt7-10) | 2018-04-04 12:40 | default | 207.4865 | μmol/L | 27.2354 | °C | 1007 | hPa | Humid | 35 | 0 | 0 | 20.379 | 86223.7462 | 315499.1221 | 30.8691 | 95
131852 | 2018-04-11 09:21 | 9.662 | Oxy1 (PSt7-10) | 2018-04-04 12:40 | default | 207.5237 | μmol/L | 27.2323 | °C | 1007 | hPa | Humid | 35 | 0 | 0 | 20.378 | 86219.9148 | 315512.675 | 30.8691 | 95
131858 | 2018-04-11 09:21 | 9.679 | Oxy1 (PSt7-10) | 2018-04-04 12:40 | default | 207.5827 | μmol/L | 27.2196 | °C | 1007 | hPa | Humid | 35 | 0 | 0 | 20.379 | 86213.0678 | 315511.2529 | 30.8691 | 95
131868 | 2018-04-11 09:21 | 9.6948 | Oxy1 (PSt7-10) | 2018-04-04 12:40 | default | 207.5325 | μmol/L | 27.234 | °C | 1007 | hPa | Humid | 35 | 0 | 0 | 20.377 | 86222.0216 | 315492.0988 | 30.8691 | 95
131886 | 2018-04-11 09:21 | 9.7122 | Oxy1 (PSt7-10) | 2018-04-04 12:40 | default | 207.5458 | μmol/L | 27.241 | °C | 1007 | hPa | Humid | 35 | 0 | 0 | 20.374 | 86215.4778 | 315516.4207 | 30.8691 | 95
131896 | 2018-04-11 09:21 | 9.7288 | Oxy1 (PSt7-10) | 2018-04-04 12:40 | default | 207.5165 | μmol/L | 27.2274 | °C | 1007 | hPa | Humid | 35 | 0 | 0 | 20.38 | 86215.9554 | 315491.7473 | 30.8691 | 95
131898 | 2018-04-11 09:21 | 9.7448 | Oxy1 (PSt7-10) | 2018-04-04 12:40 | default | 207.5298 | μmol/L | 27.216 | °C | 1007 | hPa | Humid | 35 | 0 | 0 | 20.383 | 86210.9541 | 315494.0175 | 30.8691 | 95
131917 | 2018-04-11 09:21 | 9.7618 | Oxy1 (PSt7-10) | 2018-04-04 12:40 | default | 207.568 | μmol/L | 27.2159 | °C | 1007 | hPa | Humid | 35 | 0 | 0 | 20.381 | 86204.2 | 315504.6262 | 30.8691 | 95
131918 | 2018-04-11 09:21 | 9.7787 | Oxy1 (PSt7-10) | 2018-04-04 12:40 | default | 207.6568 | μmol/L | 27.2259 | °C | 1007 | hPa | Humid | 35 | 0 | 0 | 20.373 | 86205.9711 | 315499.3692 | 30.8691 | 95
131936 | 2018-04-11 09:21 | 9.7953 | Oxy1 (PSt7-10) | 2018-04-04 12:40 | default | 207.5716 | μmol/L | 27.2276 | °C | 1007 | hPa | Humid | 35 | 0 | 0 | 20.377 | 86202.6241 | 315490.7125 | 30.8691 | 95
131938 | 2018-04-11 09:21 | 9.8117 | Oxy1 (PSt7-10) | 2018-04-04 12:40 | default | 207.5971 | μmol/L | 27.2234 | °C | 1007 | hPa | Humid | 35 | 0 | 0 | 20.377 | 86203.1521 | 315490.72 | 30.8691 | 95
131957 | 2018-04-11 09:21 | 9.8287 | Oxy1 (PSt7-10) | 2018-04-04 12:40 | default | 207.6044 | μmol/L | 27.2253 | °C | 1007 | hPa | Humid | 35 | 0 | 0 | 20.376 | 86198.7705 | 315485.2416 | 30.8691 | 95
131962 | 2018-04-11 09:21 | 9.8456 | Oxy1 (PSt7-10) | 2018-04-04 12:40 | default | 207.6406 | μmol/L | 27.2255 | °C | 1007 | hPa | Humid | 35 | 0 | 0 | 20.374 | 86207.1618 | 315503.1707 | 30.8691 | 95
131971 | 2018-04-11 09:21 | 9.8623 | Oxy1 (PSt7-10) | 2018-04-04 12:40 | default | 207.567 | μmol/L | 27.2314 | °C | 1007 | hPa | Humid | 35 | 0 | 0 | 20.376 | 86198.4365 | 315488.7493 | 30.8691 | 95
131981 | 2018-04-11 09:21 | 9.8788 | Oxy1 (PSt7-10) | 2018-04-04 12:40 | default | 207.4073 | μmol/L | 27.2483 | °C | 1007 | hPa | Humid | 35 | 0 | 0 | 20.379 | 86190.0835 | 315479.518 | 30.8691 | 95
131989 | 2018-04-11 09:21 | 9.8953 | Oxy1 (PSt7-10) | 2018-04-04 12:40 | default | 207.5698 | μmol/L | 27.237 | °C | 1007 | hPa | Humid | 35 | 0 | 0 | 20.374 | 86189.2486 | 315505.1904 | 30.8691 | 95
131999 | 2018-04-11 09:21 | 9.9118 | Oxy1 (PSt7-10) | 2018-04-04 12:40 | default | 207.7431 | μmol/L | 27.2271 | °C | 1007 | hPa | Humid | 35 | 0 | 0 | 20.368 | 86188.4243 | 315502.7192 | 30.8691 | 95
132012 | 2018-04-11 09:21 | 9.9288 | Oxy1 (PSt7-10) | 2018-04-04 12:40 | default | 207.5367 | μmol/L | 27.2302 | °C | 1007 | hPa | Humid | 35 | 0 | 0 | 20.378 | 86189.8982 | 315487.0465 | 30.8691 | 95
132020 | 2018-04-11 09:21 | 9.9449 | Oxy1 (PSt7-10) | 2018-04-04 12:40 | default | 207.7037 | μmol/L | 27.2305 | °C | 1007 | hPa | Humid | 35 | 0 | 0 | 20.369 | 86179.9212 | 315481.5997 | 30.8691 | 95
132033 | 2018-04-11 09:21 | 9.9615 | Oxy1 (PSt7-10) | 2018-04-04 12:40 | default | 207.5715 | μmol/L | 27.2245 | °C | 1007 | hPa | Humid | 35 | 0 | 0 | 20.378 | 86185.9989 | 315498.9807 | 30.8691 | 95
132045 | 2018-04-11 09:21 | 9.9787 | Oxy1 (PSt7-10) | 2018-04-04 12:40 | default | 207.6937 | μmol/L | 27.229 | °C | 1007 | hPa | Humid | 35 | 0 | 0 | 20.37 | 86181.9389 | 315479.1235 | 30.8691 | 95
132049 | 2018-04-11 09:21 | 9.9954 | Oxy1 (PSt7-10) | 2018-04-04 12:40 | default | 207.6274 | μmol/L | 27.2337 | °C | 1007 | hPa | Humid | 35 | 0 | 0 | 20.372 | 86179.0557 | 315487.8374 | 30.8691 | 95
132065 | 2018-04-11 09:21 | 10.0117 | Oxy1 (PSt7-10) | 2018-04-04 12:40 | default | 207.5587 | μmol/L | 27.245 | °C | 1007 | hPa | Humid | 35 | 0 | 0 | 20.372 | 86174.4278 | 315471.8205 | 30.8691 | 95
132070 | 2018-04-11 09:21 | 10.0288 | Oxy1 (PSt7-10) | 2018-04-04 12:40 | default | 207.5216 | μmol/L | 27.248 | °C | 1007 | hPa | Humid | 35 | 0 | 0 | 20.373 | 86171.3181 | 315475.1301 | 30.8691 | 95
132082 | 2018-04-11 09:21 | 10.045 | Oxy1 (PSt7-10) | 2018-04-04 12:40 | default | 207.7433 | μmol/L | 27.2271 | °C | 1007 | hPa | Humid | 35 | 0 | 0 | 20.368 | 86171.533 | 315474.1654 | 30.8691 | 95
132091 | 2018-04-11 09:21 | 10.062 | Oxy1 (PSt7-10) | 2018-04-04 12:40 | default | 207.8032 | μmol/L | 27.2203 | °C | 1007 | hPa | Humid | 35 | 0 | 0 | 20.367 | 86164.6107 | 315481.4885 | 30.8691 | 95
132100 | 2018-04-11 09:21 | 10.0788 | Oxy1 (PSt7-10) | 2018-04-04 12:40 | default | 207.7251 | μmol/L | 27.2239 | °C | 1007 | hPa | Humid | 35 | 0 | 0 | 20.37 | 86164.6043 | 315465.9465 | 30.8691 | 95
132110 | 2018-04-11 09:21 | 10.0951 | Oxy1 (PSt7-10) | 2018-04-04 12:40 | default | 207.7013 | μmol/L | 27.2309 | °C | 1007 | hPa | Humid | 35 | 0 | 0 | 20.369 | 86155.3019 | 315473.2578 | 30.8691 | 95
132119 | 2018-04-11 09:21 | 10.1116 | Oxy1 (PSt7-10) | 2018-04-04 12:40 | default | 207.6047 | μmol/L | 27.2405 | °C | 1007 | hPa | Humid | 35 | 0 | 0 | 20.371 | 86154.0318 | 315470.8748 | 30.8691 | 95
132130 | 2018-04-11 09:21 | 10.1284 | Oxy1 (PSt7-10) | 2018-04-04 12:40 | default | 207.7826 | μmol/L | 27.2237 | °C | 1007 | hPa | Humid | 35 | 0 | 0 | 20.367 | 86155.8402 | 315484.1346 | 30.8691 | 95
132141 | 2018-04-11 09:21 | 10.1453 | Oxy1 (PSt7-10) | 2018-04-04 12:40 | default | 207.7828 | μmol/L | 27.2176 | °C | 1007 | hPa | Humid | 35 | 0 | 0 | 20.369 | 86161.7428 | 315480.8057 | 30.8691 | 95
132153 | 2018-04-11 09:21 | 10.1614 | Oxy1 (PSt7-10) | 2018-04-04 12:40 | default | 207.735 | μmol/L | 27.2223 | °C | 1007 | hPa | Humid | 35 | 0 | 0 | 20.37 | 86157.9217 | 315485.86 | 30.8691 | 95
132160 | 2018-04-11 09:21 | 10.1786 | Oxy1 (PSt7-10) | 2018-04-04 12:40 | default | 207.6827 | μmol/L | 27.2339 | °C | 1007 | hPa | Humid | 35 | 0 | 0 | 20.369 | 86148.9203 | 315465.1831 | 30.8691 | 95
132176 | 2018-04-11 09:21 | 10.1954 | Oxy1 (PSt7-10) | 2018-04-04 12:40 | default | 207.6872 | μmol/L | 27.2423 | °C | 1007 | hPa | Humid | 35 | 0 | 0 | 20.366 | 86149.6723 | 315476.1992 | 30.8691 | 95
132183 | 2018-04-11 09:21 | 10.2119 | Oxy1 (PSt7-10) | 2018-04-04 12:40 | default | 207.7858 | μmol/L | 27.2293 | °C | 1007 | hPa | Humid | 35 | 0 | 0 | 20.365 | 86151.3154 | 315467.1084 | 30.8691 | 95
132192 | 2018-04-11 09:21 | 10.229 | Oxy1 (PSt7-10) | 2018-04-04 12:40 | default | 207.6612 | μmol/L | 27.2343 | °C | 1007 | hPa | Humid | 35 | 0 | 0 | 20.37 | 86149.2217 | 315456.8164 | 30.8691 | 95
132202 | 2018-04-11 09:21 | 10.2451 | Oxy1 (PSt7-10) | 2018-04-04 12:40 | default | 207.7175 | μmol/L | 27.2343 | °C | 1007 | hPa | Humid | 35 | 0 | 0 | 20.367 | 86133.3681 | 315458.331 | 30.8691 | 95
132211 | 2018-04-11 09:21 | 10.2618 | Oxy1 (PSt7-10) | 2018-04-04 12:40 | default | 207.6857 | μmol/L | 27.2365 | °C | 1007 | hPa | Humid | 35 | 0 | 0 | 20.368 | 86149.684 | 315468.6613 | 30.8691 | 95
132221 | 2018-04-11 09:21 | 10.2782 | Oxy1 (PSt7-10) | 2018-04-04 12:40 | default | 207.7068 | μmol/L | 27.2361 | °C | 1007 | hPa | Humid | 35 | 0 | 0 | 20.367 | 86144.1969 | 315464.6522 | 30.8691 | 95
132233 | 2018-04-11 09:21 | 10.2957 | Oxy1 (PSt7-10) | 2018-04-04 12:40 | default | 207.7715 | μmol/L | 27.2286 | °C | 1007 | hPa | Humid | 35 | 0 | 0 | 20.366 | 86146.0393 | 315467.0743 | 30.8691 | 95
132246 | 2018-04-11 09:21 | 10.3116 | Oxy1 (PSt7-10) | 2018-04-04 12:40 | default | 207.7969 | μmol/L | 27.2306 | °C | 1007 | hPa | Humid | 35 | 0 | 0 | 20.364 | 86143.0695 | 315463.8205 | 30.8691 | 95
132252 | 2018-04-11 09:21 | 10.3289 | Oxy1 (PSt7-10) | 2018-04-04 12:40 | default | 207.6684 | μmol/L | 27.2362 | °C | 1007 | hPa | Humid | 35 | 0 | 0 | 20.369 | 86136.4058 | 315466.9834 | 30.8691 | 95
132265 | 2018-04-11 09:21 | 10.3455 | Oxy1 (PSt7-10) | 2018-04-04 12:40 | default | 207.6601 | μmol/L | 27.2529 | °C | 1007 | hPa | Humid | 35 | 0 | 0 | 20.364 | 86139.9252 | 315461.8291 | 30.8691 | 95
132270 | 2018-04-11 09:21 | 10.3615 | Oxy1 (PSt7-10) | 2018-04-04 12:40 | default | 207.6172 | μmol/L | 27.2415 | °C | 1007 | hPa | Humid | 35 | 0 | 0 | 20.37 | 86138.0687 | 315464.8181 | 30.8691 | 95
132278 | 2018-04-11 09:21 | 10.3781 | Oxy1 (PSt7-10) | 2018-04-04 12:40 | default | 207.8269 | μmol/L | 27.2349 | °C | 1007 | hPa | Humid | 35 | 0 | 0 | 20.361 | 86132.2219 | 315447.8932 | 30.8691 | 95
132289 | 2018-04-11 09:21 | 10.3955 | Oxy1 (PSt7-10) | 2018-04-04 12:40 | default | 207.7601 | μmol/L | 27.2366 | °C | 1007 | hPa | Humid | 35 | 0 | 0 | 20.364 | 86133.6505 | 315466.3315 | 30.8691 | 95
132299 | 2018-04-11 09:21 | 10.4117 | Oxy1 (PSt7-10) | 2018-04-04 12:40 | default | 207.708 | μmol/L | 27.2451 | °C | 1007 | hPa | Humid | 35 | 0 | 0 | 20.364 | 86132.6885 | 315471.5403 | 30.8691 | 95
132308 | 2018-04-11 09:21 | 10.4283 | Oxy1 (PSt7-10) | 2018-04-04 12:40 | default | 207.813 | μmol/L | 27.2279 | °C | 1007 | hPa | Humid | 35 | 0 | 0 | 20.364 | 86129.8974 | 315461.9204 | 30.8691 | 95
132322 | 2018-04-11 09:21 | 10.4452 | Oxy1 (PSt7-10) | 2018-04-04 12:40 | default | 207.705 | μmol/L | 27.2394 | °C | 1007 | hPa | Humid | 35 | 0 | 0 | 20.366 | 86135.0368 | 315472.6041 | 30.8691 | 95
132335 | 2018-04-11 09:21 | 10.4614 | Oxy1 (PSt7-10) | 2018-04-04 12:40 | default | 207.8229 | μmol/L | 27.2232 | °C | 1007 | hPa | Humid | 35 | 0 | 0 | 20.365 | 86136.7145 | 315473.9036 | 30.8691 | 95
132338 | 2018-04-11 09:21 | 10.4788 | Oxy1 (PSt7-10) | 2018-04-04 12:40 | default | 207.9618 | μmol/L | 27.222 | °C | 1007 | hPa | Humid | 35 | 0 | 0 | 20.358 | 86129.0316 | 315463.7306 | 30.8691 | 95
132350 | 2018-04-11 09:21 | 10.4951 | Oxy1 (PSt7-10) | 2018-04-04 12:40 | default | 207.8762 | μmol/L | 27.225 | °C | 1008 | hPa | Humid | 35 | 0 | 0 | 20.362 | 86131.1424 | 315471.5245 | 30.8691 | 95
132364 | 2018-04-11 09:22 | 10.512 | Oxy1 (PSt7-10) | 2018-04-04 12:40 | default | 207.6974 | μmol/L | 27.2499 | °C | 1007 | hPa | Humid | 35 | 0 | 0 | 20.363 | 86120.7822 | 315470.8976 | 30.8691 | 95
132374 | 2018-04-11 09:22 | 10.5286 | Oxy1 (PSt7-10) | 2018-04-04 12:40 | default | 207.8175 | μmol/L | 27.2333 | °C | 1007 | hPa | Humid | 35 | 0 | 0 | 20.362 | 86125.6855 | 315460.4338 | 30.8691 | 95
132387 | 2018-04-11 09:22 | 10.5454 | Oxy1 (PSt7-10) | 2018-04-04 12:40 | default | 207.7503 | μmol/L | 27.2474 | °C | 1007 | hPa | Humid | 35 | 0 | 0 | 20.361 | 86123.6634 | 315468.1176 | 30.8691 | 95
132388 | 2018-04-11 09:22 | 10.562 | Oxy1 (PSt7-10) | 2018-04-04 12:40 | default | 207.822 | μmol/L | 27.2418 | °C | 1007 | hPa | Humid | 35 | 0 | 0 | 20.359 | 86120.1512 | 315478.0263 | 30.8691 | 95
132399 | 2018-04-11 09:22 | 10.5786 | Oxy1 (PSt7-10) | 2018-04-04 12:40 | default | 207.867 | μmol/L | 27.2375 | °C | 1007 | hPa | Humid | 35 | 0 | 0 | 20.358 | 86123.5509 | 315448.6579 | 30.8691 | 95
132412 | 2018-04-11 09:22 | 10.595 | Oxy1 (PSt7-10) | 2018-04-04 12:40 | default | 207.8119 | μmol/L | 27.2465 | °C | 1007 | hPa | Humid | 35 | 0 | 0 | 20.358 | 86112.2928 | 315462.6963 | 30.8691 | 95
132427 | 2018-04-11 09:22 | 10.6119 | Oxy1 (PSt7-10) | 2018-04-04 12:40 | default | 207.9418 | μmol/L | 27.2314 | °C | 1007 | hPa | Humid | 35 | 0 | 0 | 20.356 | 86116.7785 | 315461.0432 | 30.8691 | 95
132431 | 2018-04-11 09:22 | 10.6286 | Oxy1 (PSt7-10) | 2018-04-04 12:40 | default | 207.8769 | μmol/L | 27.2359 | °C | 1007 | hPa | Humid | 35 | 0 | 0 | 20.358 | 86114.2845 | 315461.8644 | 30.8691 | 95
132440 | 2018-04-11 09:22 | 10.6452 | Oxy1 (PSt7-10) | 2018-04-04 12:40 | default | 207.8877 | μmol/L | 27.231 | °C | 1007 | hPa | Humid | 35 | 0 | 0 | 20.359 | 86108.9218 | 315459.3243 | 30.8691 | 95
132450 | 2018-04-11 09:22 | 10.6614 | Oxy1 (PSt7-10) | 2018-04-04 12:40 | default | 207.8297 | μmol/L | 27.2436 | °C | 1007 | hPa | Humid | 35 | 0 | 0 | 20.358 | 86106.8912 | 315454.0471 | 30.8691 | 95
132460 | 2018-04-11 09:22 | 10.6786 | Oxy1 (PSt7-10) | 2018-04-04 12:40 | default | 207.8328 | μmol/L | 27.2369 | °C | 1007 | hPa | Humid | 35 | 0 | 0 | 20.36 | 86103.781 | 315459.9591 | 30.8691 | 95
132471 | 2018-04-11 09:22 | 10.6952 | Oxy1 (PSt7-10) | 2018-04-04 12:40 | default | 207.8029 | μmol/L | 27.2326 | °C | 1007 | hPa | Humid | 35 | 0 | 0 | 20.363 | 86109.8265 | 315456.1649 | 30.8691 | 95
132479 | 2018-04-11 09:22 | 10.7125 | Oxy1 (PSt7-10) | 2018-04-04 12:40 | default | 207.9433 | μmol/L | 27.2312 | °C | 1007 | hPa | Humid | 35 | 0 | 0 | 20.356 | 86101.4027 | 315460.0078 | 30.8691 | 95
132489 | 2018-04-11 09:22 | 10.7284 | Oxy1 (PSt7-10) | 2018-04-04 12:40 | default | 207.8772 | μmol/L | 27.2328 | °C | 1007 | hPa | Humid | 35 | 0 | 0 | 20.359 | 86103.2169 | 315449.4351 | 30.8691 | 95
132503 | 2018-04-11 09:22 | 10.7454 | Oxy1 (PSt7-10) | 2018-04-04 12:40 | default | 207.7937 | μmol/L | 27.2433 | °C | 1007 | hPa | Humid | 35 | 0 | 0 | 20.36 | 86097.8052 | 315460.9921 | 30.8691 | 95
132511 | 2018-04-11 09:22 | 10.7618 | Oxy1 (PSt7-10) | 2018-04-04 12:40 | default | 207.9652 | μmol/L | 27.2368 | °C | 1007 | hPa | Humid | 35 | 0 | 0 | 20.353 | 86093.885 | 315453.4757 | 30.8691 | 95
132523 | 2018-04-11 09:22 | 10.7785 | Oxy1 (PSt7-10) | 2018-04-04 12:40 | default | 207.8918 | μmol/L | 27.2334 | °C | 1007 | hPa | Humid | 35 | 0 | 0 | 20.358 | 86091.9591 | 315466.7184 | 30.8691 | 95
132530 | 2018-04-11 09:22 | 10.795 | Oxy1 (PSt7-10) | 2018-04-04 12:40 | default | 207.8331 | μmol/L | 27.2308 | °C | 1007 | hPa | Humid | 35 | 0 | 0 | 20.362 | 86091.433 | 315468.8543 | 30.8691 | 95
132539 | 2018-04-11 09:22 | 10.8116 | Oxy1 (PSt7-10) | 2018-04-04 12:40 | default | 207.9502 | μmol/L | 27.2423 | °C | 1007 | hPa | Humid | 35 | 0 | 0 | 20.352 | 86082.8203 | 315459.4306 | 30.8691 | 95
132555 | 2018-04-11 09:22 | 10.8286 | Oxy1 (PSt7-10) | 2018-04-04 12:40 | default | 207.9181 | μmol/L | 27.2322 | °C | 1007 | hPa | Humid | 35 | 0 | 0 | 20.357 | 86091.7669 | 315469.6957 | 30.8691 | 95
132561 | 2018-04-11 09:22 | 10.8452 | Oxy1 (PSt7-10) | 2018-04-04 12:40 | default | 207.8913 | μmol/L | 27.2366 | °C | 1007 | hPa | Humid | 35 | 0 | 0 | 20.357 | 86090.4072 | 315458.3593 | 30.8691 | 95
132572 | 2018-04-11 09:22 | 10.862 | Oxy1 (PSt7-10) | 2018-04-04 12:40 | default | 207.969 | μmol/L | 27.2453 | °C | 1007 | hPa | Humid | 35 | 0 | 0 | 20.35 | 86082.6968 | 315463.1894 | 30.8691 | 95
132582 | 2018-04-11 09:22 | 10.8785 | Oxy1 (PSt7-10) | 2018-04-04 12:40 | default | 207.8621 | μmol/L | 27.2475 | °C | 1007 | hPa | Humid | 35 | 0 | 0 | 20.355 | 86091.5885 | 315454.9179 | 30.8691 | 95
132595 | 2018-04-11 09:22 | 10.8955 | Oxy1 (PSt7-10) | 2018-04-04 12:40 | default | 207.964 | μmol/L | 27.2431 | °C | 1007 | hPa | Humid | 35 | 0 | 0 | 20.351 | 86085.4835 | 315456.7136 | 30.8691 | 95
132605 | 2018-04-11 09:22 | 10.912 | Oxy1 (PSt7-10) | 2018-04-04 12:40 | default | 207.827 | μmol/L | 27.2501 | °C | 1007 | hPa | Humid | 35 | 0 | 0 | 20.356 | 86076.4419 | 315456.4708 | 30.8691 | 95
132611 | 2018-04-11 09:22 | 10.9289 | Oxy1 (PSt7-10) | 2018-04-04 12:40 | default | 207.9371 | μmol/L | 27.2352 | °C | 1007 | hPa | Humid | 35 | 0 | 0 | 20.355 | 86072.5427 | 315462.3665 | 30.8691 | 95
132624 | 2018-04-11 09:22 | 10.9454 | Oxy1 (PSt7-10) | 2018-04-04 12:40 | default | 207.8538 | μmol/L | 27.2396 | °C | 1007 | hPa | Humid | 35 | 0 | 0 | 20.358 | 86071.5829 | 315464.7444 | 30.8691 | 95
132630 | 2018-04-11 09:22 | 10.9614 | Oxy1 (PSt7-10) | 2018-04-04 12:40 | default | 207.9254 | μmol/L | 27.2433 | °C | 1007 | hPa | Humid | 35 | 0 | 0 | 20.353 | 86070.6533 | 315446.7381 | 30.8691 | 95
132646 | 2018-04-11 09:22 | 10.9783 | Oxy1 (PSt7-10) | 2018-04-04 12:40 | default | 207.9317 | μmol/L | 27.2484 | °C | 1007 | hPa | Humid | 35 | 0 | 0 | 20.351 | 86076.2464 | 315460.7578 | 30.8691 | 95
132656 | 2018-04-11 09:22 | 10.9961 | Oxy1 (PSt7-10) | 2018-04-04 12:40 | default | 207.9131 | μmol/L | 27.2453 | °C | 1007 | hPa | Humid | 35 | 0 | 0 | 20.353 | 86069.6348 | 315457.402 | 30.8691 | 95
132664 | 2018-04-11 09:22 | 11.0119 | Oxy1 (PSt7-10) | 2018-04-04 12:40 | default | 207.9091 | μmol/L | 27.2551 | °C | 1007 | hPa | Humid | 35 | 0 | 0 | 20.35 | 86059.2319 | 315458.2149 | 30.8691 | 95
132676 | 2018-04-11 09:22 | 11.0283 | Oxy1 (PSt7-10) | 2018-04-04 12:40 | default | 207.9508 | μmol/L | 27.2422 | °C | 1007 | hPa | Humid | 35 | 0 | 0 | 20.352 | 86054.9152 | 315450.1285 | 30.8691 | 95
132686 | 2018-04-11 09:22 | 11.0454 | Oxy1 (PSt7-10) | 2018-04-04 12:40 | default | 207.9307 | μmol/L | 27.2424 | °C | 1007 | hPa | Humid | 35 | 0 | 0 | 20.353 | 86063.0926 | 315454.7307 | 30.8691 | 95
132691 | 2018-04-11 09:22 | 11.0619 | Oxy1 (PSt7-10) | 2018-04-04 12:40 | default | 208.0369 | μmol/L | 27.2373 | °C | 1007 | hPa | Humid | 35 | 0 | 0 | 20.349 | 86061.5454 | 315460.9136 | 30.8691 | 95
132703 | 2018-04-11 09:22 | 11.0786 | Oxy1 (PSt7-10) | 2018-04-04 12:40 | default | 207.9784 | μmol/L | 27.2469 | °C | 1007 | hPa | Humid | 35 | 0 | 0 | 20.349 | 86061.5768 | 315471.8434 | 30.8691 | 95
132711 | 2018-04-11 09:22 | 11.0956 | Oxy1 (PSt7-10) | 2018-04-04 12:40 | default | 208.1176 | μmol/L | 27.215 | °C | 1007 | hPa | Humid | 35 | 0 | 0 | 20.352 | 86063.2652 | 315465.3498 | 30.8691 | 95
132719 | 2018-04-11 09:22 | 11.1121 | Oxy1 (PSt7-10) | 2018-04-04 12:40 | default | 208.0636 | μmol/L | 27.2207 | °C | 1007 | hPa | Humid | 35 | 0 | 0 | 20.353 | 86057.3816 | 315458.7181 | 30.8691 | 95
132732 | 2018-04-11 09:22 | 11.1285 | Oxy1 (PSt7-10) | 2018-04-04 12:40 | default | 207.9168 | μmol/L | 27.2508 | °C | 1007 | hPa | Humid | 35 | 0 | 0 | 20.351 | 86056.9483 | 315455.007 | 30.8691 | 95
132738 | 2018-04-11 09:22 | 11.1452 | Oxy1 (PSt7-10) | 2018-04-04 12:40 | default | 207.9483 | μmol/L | 27.2395 | °C | 1007 | hPa | Humid | 35 | 0 | 0 | 20.353 | 86045.0203 | 315463.1695 | 30.8691 | 95
132755 | 2018-04-11 09:22 | 11.1614 | Oxy1 (PSt7-10) | 2018-04-04 12:40 | default | 207.9157 | μmol/L | 27.251 | °C | 1007 | hPa | Humid | 35 | 0 | 0 | 20.351 | 86053.728 | 315465.0286 | 30.8691 | 95
132762 | 2018-04-11 09:22 | 11.1782 | Oxy1 (PSt7-10) | 2018-04-04 12:40 | default | 208.0291 | μmol/L | 27.2355 | °C | 1007 | hPa | Humid | 35 | 0 | 0 | 20.35 | 86043.9189 | 315462.4749 | 30.8691 | 95
132773 | 2018-04-11 09:22 | 11.1948 | Oxy1 (PSt7-10) | 2018-04-04 12:40 | default | 208.0321 | μmol/L | 27.2381 | °C | 1007 | hPa | Humid | 35 | 0 | 0 | 20.349 | 86051.1613 | 315452.3984 | 30.8691 | 95
132786 | 2018-04-11 09:22 | 11.2117 | Oxy1 (PSt7-10) | 2018-04-04 12:40 | default | 207.9237 | μmol/L | 27.2435 | °C | 1007 | hPa | Humid | 35 | 0 | 0 | 20.353 | 86043.2499 | 315459.5929 | 30.8691 | 95
132788 | 2018-04-11 09:22 | 11.2281 | Oxy1 (PSt7-10) | 2018-04-04 12:40 | default | 207.973 | μmol/L | 27.2539 | °C | 1007 | hPa | Humid | 35 | 0 | 0 | 20.347 | 86037.912 | 315457.1244 | 30.8691 | 95
132802 | 2018-04-11 09:22 | 11.2449 | Oxy1 (PSt7-10) | 2018-04-04 12:40 | default | 208.0377 | μmol/L | 27.2495 | °C | 1007 | hPa | Humid | 35 | 0 | 0 | 20.345 | 86040.9121 | 315463.1041 | 30.8691 | 95
132811 | 2018-04-11 09:22 | 11.2618 | Oxy1 (PSt7-10) | 2018-04-04 12:40 | default | 208.1541 | μmol/L | 27.2244 | °C | 1007 | hPa | Humid | 35 | 0 | 0 | 20.347 | 86041.5486 | 315460.5876 | 30.8691 | 95
132821 | 2018-04-11 09:22 | 11.2784 | Oxy1 (PSt7-10) | 2018-04-04 12:40 | default | 208.096 | μmol/L | 27.2369 | °C | 1007 | hPa | Humid | 35 | 0 | 0 | 20.346 | 86031.3869 | 315452.5548 | 30.8691 | 95
132833 | 2018-04-11 09:22 | 11.2952 | Oxy1 (PSt7-10) | 2018-04-04 12:40 | default | 207.9104 | μmol/L | 27.258 | °C | 1007 | hPa | Humid | 35 | 0 | 0 | 20.349 | 86031.0167 | 315449.2944 | 30.8691 | 95
132839 | 2018-04-11 09:22 | 11.3116 | Oxy1 (PSt7-10) | 2018-04-04 12:40 | default | 208.0468 | μmol/L | 27.2388 | °C | 1007 | hPa | Humid | 35 | 0 | 0 | 20.348 | 86036.2678 | 315452.8539 | 30.8691 | 95
132856 | 2018-04-11 09:22 | 11.3294 | Oxy1 (PSt7-10) | 2018-04-04 12:40 | default | 208.1729 | μmol/L | 27.2244 | °C | 1007 | hPa | Humid | 35 | 0 | 0 | 20.346 | 86026.9659 | 315457.2196 | 30.8691 | 95
132865 | 2018-04-11 09:22 | 11.3452 | Oxy1 (PSt7-10) | 2018-04-04 12:40 | default | 207.8952 | μmol/L | 27.2605 | °C | 1007 | hPa | Humid | 35 | 0 | 0 | 20.349 | 86021.1032 | 315449.4497 | 30.8691 | 95
132874 | 2018-04-11 09:22 | 11.3621 | Oxy1 (PSt7-10) | 2018-04-04 12:40 | default | 208.1014 | μmol/L | 27.2391 | °C | 1007 | hPa | Humid | 35 | 0 | 0 | 20.345 | 86023.3442 | 315439.485 | 30.8691 | 95
132884 | 2018-04-11 09:22 | 11.3787 | Oxy1 (PSt7-10) | 2018-04-04 12:40 | default | 207.9595 | μmol/L | 27.25 | °C | 1007 | hPa | Humid | 35 | 0 | 0 | 20.349 | 86017.9852 | 315440.5067 | 30.8691 | 95
132897 | 2018-04-11 09:22 | 11.3954 | Oxy1 (PSt7-10) | 2018-04-04 12:40 | default | 208.1242 | μmol/L | 27.2415 | °C | 1007 | hPa | Humid | 35 | 0 | 0 | 20.343 | 86020.9133 | 315458.4625 | 30.8691 | 95
132900 | 2018-04-11 09:22 | 11.4116 | Oxy1 (PSt7-10) | 2018-04-04 12:40 | default | 208.0719 | μmol/L | 27.2378 | °C | 1007 | hPa | Humid | 35 | 0 | 0 | 20.347 | 86012.8841 | 315445.8872 | 30.8691 | 95
132915 | 2018-04-11 09:22 | 11.4285 | Oxy1 (PSt7-10) | 2018-04-04 12:40 | default | 208.057 | μmol/L | 27.2463 | °C | 1007 | hPa | Humid | 35 | 0 | 0 | 20.345 | 86014.2803 | 315449.6913 | 30.8691 | 95
132920 | 2018-04-11 09:22 | 11.4449 | Oxy1 (PSt7-10) | 2018-04-04 12:40 | default | 208.212 | μmol/L | 27.2302 | °C | 1007 | hPa | Humid | 35 | 0 | 0 | 20.342 | 86010.525 | 315446.2632 | 30.8691 | 95
132929 | 2018-04-11 09:22 | 11.4614 | Oxy1 (PSt7-10) | 2018-04-04 12:40 | default | 208.0065 | μmol/L | 27.2545 | °C | 1007 | hPa | Humid | 35 | 0 | 0 | 20.345 | 86005.9594 | 315447.9905 | 30.8691 | 95
132941 | 2018-04-11 09:22 | 11.4785 | Oxy1 (PSt7-10) | 2018-04-04 12:40 | default | 208.0427 | μmol/L | 27.2456 | °C | 1007 | hPa | Humid | 35 | 0 | 0 | 20.346 | 86006.5302 | 315455.8636 | 30.8691 | 95
132956 | 2018-04-11 09:22 | 11.4953 | Oxy1 (PSt7-10) | 2018-04-04 12:40 | default | 207.9674 | μmol/L | 27.2517 | °C | 1007 | hPa | Humid | 35 | 0 | 0 | 20.348 | 86006.8107 | 315449.0857 | 30.8691 | 95
132958 | 2018-04-11 09:23 | 11.5119 | Oxy1 (PSt7-10) | 2018-04-04 12:40 | default | 208.0759 | μmol/L | 27.2494 | °C | 1007 | hPa | Humid | 35 | 0 | 0 | 20.343 | 86009.9672 | 315457.0374 | 30.8691 | 95
132971 | 2018-04-11 09:23 | 11.5283 | Oxy1 (PSt7-10) | 2018-04-04 12:40 | default | 208.067 | μmol/L | 27.2477 | °C | 1007 | hPa | Humid | 35 | 0 | 0 | 20.344 | 86002.007 | 315444.0451 | 30.8691 | 95
132983 | 2018-04-11 09:23 | 11.5455 | Oxy1 (PSt7-10) | 2018-04-04 12:40 | default | 208.1856 | μmol/L | 27.2376 | °C | 1007 | hPa | Humid | 35 | 0 | 0 | 20.341 | 85998.7274 | 315451.6268 | 30.8691 | 95
132991 | 2018-04-11 09:23 | 11.5622 | Oxy1 (PSt7-10) | 2018-04-04 12:40 | default | 208.2326 | μmol/L | 27.2299 | °C | 1007 | hPa | Humid | 35 | 0 | 0 | 20.341 | 85996.0516 | 315450.4331 | 30.8691 | 95
133000 | 2018-04-11 09:23 | 11.5787 | Oxy1 (PSt7-10) | 2018-04-04 12:40 | default | 208.0844 | μmol/L | 27.2418 | °C | 1007 | hPa | Humid | 35 | 0 | 0 | 20.345 | 85993.2749 | 315439.2762 | 30.8691 | 95
133013 | 2018-04-11 09:23 | 11.5954 | Oxy1 (PSt7-10) | 2018-04-04 12:40 | default | 208.2147 | μmol/L | 27.2359 | °C | 1007 | hPa | Humid | 35 | 0 | 0 | 20.34 | 85990.334 | 315444.0277 | 30.8691 | 95
133021 | 2018-04-11 09:23 | 11.6116 | Oxy1 (PSt7-10) | 2018-04-04 12:40 | default | 208.1578 | μmol/L | 27.2421 | °C | 1007 | hPa | Humid | 35 | 0 | 0 | 20.341 | 85995.4918 | 315449.8479 | 30.8691 | 95
133034 | 2018-04-11 09:23 | 11.6281 | Oxy1 (PSt7-10) | 2018-04-04 12:40 | default | 208.1219 | μmol/L | 27.2449 | °C | 1007 | hPa | Humid | 35 | 0 | 0 | 20.342 | 85987.6723 | 315441.2634 | 30.8691 | 95
133047 | 2018-04-11 09:23 | 11.645 | Oxy1 (PSt7-10) | 2018-04-04 12:40 | default | 208.1718 | μmol/L | 27.2442 | °C | 1008 | hPa | Humid | 35 | 0 | 0 | 20.34 | 85990.3465 | 315452.9079 | 30.8691 | 95
133051 | 2018-04-11 09:23 | 11.6618 | Oxy1 (PSt7-10) | 2018-04-04 12:40 | default | 208.1744 | μmol/L | 27.2456 | °C | 1007 | hPa | Humid | 35 | 0 | 0 | 20.339 | 85987.7454 | 315451.0097 | 30.8691 | 95
133062 | 2018-04-11 09:23 | 11.6781 | Oxy1 (PSt7-10) | 2018-04-04 12:40 | default | 208.2148 | μmol/L | 27.2359 | °C | 1007 | hPa | Humid | 35 | 0 | 0 | 20.34 | 85980.4286 | 315430.5365 | 30.8691 | 95
133069 | 2018-04-11 09:23 | 11.6952 | Oxy1 (PSt7-10) | 2018-04-04 12:40 | default | 208.1806 | μmol/L | 27.2384 | °C | 1007 | hPa | Humid | 35 | 0 | 0 | 20.341 | 85981.7286 | 315433.4547 | 30.8691 | 95
133078 | 2018-04-11 09:23 | 11.7114 | Oxy1 (PSt7-10) | 2018-04-04 12:40 | default | 208.1197 | μmol/L | 27.2514 | °C | 1007 | hPa | Humid | 35 | 0 | 0 | 20.34 | 85984.0721 | 315429.637 | 30.8691 | 95
133088 | 2018-04-11 09:23 | 11.7281 | Oxy1 (PSt7-10) | 2018-04-04 12:40 | default | 208.1413 | μmol/L | 27.2387 | °C | 1007 | hPa | Humid | 35 | 0 | 0 | 20.343 | 85981.6991 | 315444.3418 | 30.8691 | 95
133101 | 2018-04-11 09:23 | 11.7449 | Oxy1 (PSt7-10) | 2018-04-04 12:40 | default | 208.2764 | μmol/L | 27.2443 | °C | 1007 | hPa | Humid | 35 | 0 | 0 | 20.334 | 85976.7024 | 315434.2667 | 30.8691 | 95
133109 | 2018-04-11 09:23 | 11.7619 | Oxy1 (PSt7-10) | 2018-04-04 12:40 | default | 208.2063 | μmol/L | 27.2465 | °C | 1007 | hPa | Humid | 35 | 0 | 0 | 20.337 | 85977.7625 | 315432.2507 | 30.8691 | 95
133123 | 2018-04-11 09:23 | 11.7787 | Oxy1 (PSt7-10) | 2018-04-04 12:40 | default | 208.2148 | μmol/L | 27.2482 | °C | 1007 | hPa | Humid | 35 | 0 | 0 | 20.336 | 85972.5938 | 315429.355 | 30.8691 | 95
133130 | 2018-04-11 09:23 | 11.7952 | Oxy1 (PSt7-10) | 2018-04-04 12:40 | default | 208.1522 | μmol/L | 27.2492 | °C | 1007 | hPa | Humid | 35 | 0 | 0 | 20.339 | 85967.9314 | 315405.0471 | 30.8691 | 95
133143 | 2018-04-11 09:23 | 11.8121 | Oxy1 (PSt7-10) | 2018-04-04 12:40 | default | 208.2068 | μmol/L | 27.2403 | °C | 1007 | hPa | Humid | 35 | 0 | 0 | 20.339 | 85966.6611 | 315421.341 | 30.8691 | 95
133151 | 2018-04-11 09:23 | 11.8283 | Oxy1 (PSt7-10) | 2018-04-04 12:40 | default | 208.174 | μmol/L | 27.2456 | °C | 1007 | hPa | Humid | 35 | 0 | 0 | 20.339 | 85966.8943 | 315426.0718 | 30.8691 | 95
133163 | 2018-04-11 09:23 | 11.8455 | Oxy1 (PSt7-10) | 2018-04-04 12:40 | default | 208.2137 | μmol/L | 27.2453 | °C | 1007 | hPa | Humid | 35 | 0 | 0 | 20.337 | 85970.8994 | 315422.5153 | 30.8691 | 95
133170 | 2018-04-11 09:23 | 11.862 | Oxy1 (PSt7-10) | 2018-04-04 12:40 | default | 208.2027 | μmol/L | 27.2501 | °C | 1007 | hPa | Humid | 35 | 0 | 0 | 20.336 | 85964.7211 | 315426.8631 | 30.8691 | 95
133185 | 2018-04-11 09:23 | 11.8789 | Oxy1 (PSt7-10) | 2018-04-04 12:40 | default | 208.1847 | μmol/L | 27.2469 | °C | 1007 | hPa | Humid | 35 | 0 | 0 | 20.338 | 85963.8892 | 315431.2611 | 30.8691 | 95
133195 | 2018-04-11 09:23 | 11.8954 | Oxy1 (PSt7-10) | 2018-04-04 12:40 | default | 208.1855 | μmol/L | 27.2468 | °C | 1007 | hPa | Humid | 35 | 0 | 0 | 20.338 | 85958.1599 | 315417.64 | 30.8691 | 95
133198 | 2018-04-11 09:23 | 11.9116 | Oxy1 (PSt7-10) | 2018-04-04 12:40 | default | 208.3392 | μmol/L | 27.2402 | °C | 1007 | hPa | Humid | 35 | 0 | 0 | 20.332 | 85951.7038 | 315424.2205 | 30.8691 | 95
133216 | 2018-04-11 09:23 | 11.9282 | Oxy1 (PSt7-10) | 2018-04-04 12:40 | default | 208.1565 | μmol/L | 27.2577 | °C | 1007 | hPa | Humid | 35 | 0 | 0 | 20.336 | 85955.4172 | 315427.2268 | 30.8691 | 95
133220 | 2018-04-11 09:23 | 11.9453 | Oxy1 (PSt7-10) | 2018-04-04 12:40 | default | 208.1517 | μmol/L | 27.2554 | °C | 1007 | hPa | Humid | 35 | 0 | 0 | 20.337 | 85952.1405 | 315434.3385 | 30.8691 | 95
133235 | 2018-04-11 09:23 | 11.9617 | Oxy1 (PSt7-10) | 2018-04-04 12:40 | default | 208.1781 | μmol/L | 27.248 | °C | 1007 | hPa | Humid | 35 | 0 | 0 | 20.338 | 85952.5329 | 315433.2842 | 30.8691 | 95
133246 | 2018-04-11 09:23 | 11.9785 | Oxy1 (PSt7-10) | 2018-04-04 12:40 | default | 208.1786 | μmol/L | 27.2541 | °C | 1007 | hPa | Humid | 35 | 0 | 0 | 20.336 | 85951.0453 | 315417.7051 | 30.8691 | 95
133255 | 2018-04-11 09:23 | 11.9955 | Oxy1 (PSt7-10) | 2018-04-04 12:40 | default | 208.2439 | μmol/L | 27.2434 | °C | 1007 | hPa | Humid | 35 | 0 | 0 | 20.336 | 85945.5105 | 315426.025 | 30.8691 | 95
133266 | 2018-04-11 09:23 | 12.0117 | Oxy1 (PSt7-10) | 2018-04-04 12:40 | default | 208.2415 | μmol/L | 27.2438 | °C | 1007 | hPa | Humid | 35 | 0 | 0 | 20.336 | 85947.4213 | 315430.2273 | 30.8691 | 95
133272 | 2018-04-11 09:23 | 12.0286 | Oxy1 (PSt7-10) | 2018-04-04 12:40 | default | 208.3037 | μmol/L | 27.249 | °C | 1007 | hPa | Humid | 35 | 0 | 0 | 20.331 | 85945.0259 | 315436.7828 | 30.8691 | 95
133281 | 2018-04-11 09:23 | 12.0451 | Oxy1 (PSt7-10) | 2018-04-04 12:40 | default | 208.2799 | μmol/L | 27.2498 | °C | 1007 | hPa | Humid | 35 | 0 | 0 | 20.332 | 85946.284 | 315420.6915 | 30.8691 | 95
133293 | 2018-04-11 09:23 | 12.0619 | Oxy1 (PSt7-10) | 2018-04-04 12:40 | default | 208.2279 | μmol/L | 27.2491 | °C | 1007 | hPa | Humid | 35 | 0 | 0 | 20.335 | 85940.4041 | 315426.551 | 30.8691 | 95
133306 | 2018-04-11 09:23 | 12.0786 | Oxy1 (PSt7-10) | 2018-04-04 12:40 | default | 208.197 | μmol/L | 27.2388 | °C | 1007 | hPa | Humid | 35 | 0 | 0 | 20.34 | 85938.6963 | 315434.8811 | 30.8691 | 95
133314 | 2018-04-11 09:23 | 12.0954 | Oxy1 (PSt7-10) | 2018-04-04 12:40 | default | 208.1496 | μmol/L | 27.2649 | °C | 1007 | hPa | Humid | 35 | 0 | 0 | 20.334 | 85931.1619 | 315417.3687 | 30.8691 | 95
133318 | 2018-04-11 09:23 | 12.112 | Oxy1 (PSt7-10) | 2018-04-04 12:40 | default | 208.1349 | μmol/L | 27.2581 | °C | 1007 | hPa | Humid | 35 | 0 | 0 | 20.337 | 85935.1899 | 315429.1883 | 30.8691 | 95
133330 | 2018-04-11 09:23 | 12.1281 | Oxy1 (PSt7-10) | 2018-04-04 12:40 | default | 208.2481 | μmol/L | 27.2581 | °C | 1007 | hPa | Humid | 35 | 0 | 0 | 20.331 | 85930.1173 | 315417.9548 | 30.8691 | 95
133344 | 2018-04-11 09:23 | 12.1454 | Oxy1 (PSt7-10) | 2018-04-04 12:40 | default | 208.2802 | μmol/L | 27.2559 | °C | 1007 | hPa | Humid | 35 | 0 | 0 | 20.33 | 85930.2399 | 315413.1307 | 30.8691 | 95
133354 | 2018-04-11 09:23 | 12.1619 | Oxy1 (PSt7-10) | 2018-04-04 12:40 | default | 208.2905 | μmol/L | 27.2573 | °C | 1007 | hPa | Humid | 35 | 0 | 0 | 20.329 | 85929.7274 | 315412.4336 | 30.8691 | 95
133361 | 2018-04-11 09:23 | 12.1786 | Oxy1 (PSt7-10) | 2018-04-04 12:40 | default | 208.395 | μmol/L | 27.2464 | °C | 1007 | hPa | Humid | 35 | 0 | 0 | 20.327 | 85929.1585 | 315407.216 | 30.8691 | 95
133374 | 2018-04-11 09:23 | 12.1954 | Oxy1 (PSt7-10) | 2018-04-04 12:40 | default | 208.2603 | μmol/L | 27.2561 | °C | 1007 | hPa | Humid | 35 | 0 | 0 | 20.331 | 85934.2504 | 315431.094 | 30.8691 | 95
133381 | 2018-04-11 09:23 | 12.2118 | Oxy1 (PSt7-10) | 2018-04-04 12:40 | default | 208.3257 | μmol/L | 27.2515 | °C | 1007 | hPa | Humid | 35 | 0 | 0 | 20.329 | 85928.3069 | 315416.1237 | 30.8691 | 95
133393 | 2018-04-11 09:23 | 12.2283 | Oxy1 (PSt7-10) | 2018-04-04 12:40 | default | 208.3381 | μmol/L | 27.2526 | °C | 1007 | hPa | Humid | 35 | 0 | 0 | 20.328 | 85915.8208 | 315413.189 | 30.8691 | 95
133403 | 2018-04-11 09:23 | 12.2455 | Oxy1 (PSt7-10) | 2018-04-04 12:40 | default | 208.2552 | μmol/L | 27.263 | °C | 1007 | hPa | Humid | 35 | 0 | 0 | 20.329 | 85923.1685 | 315430.0698 | 30.8691 | 95
133408 | 2018-04-11 09:23 | 12.262 | Oxy1 (PSt7-10) | 2018-04-04 12:40 | default | 208.2239 | μmol/L | 27.2559 | °C | 1007 | hPa | Humid | 35 | 0 | 0 | 20.333 | 85917.8236 | 315413.432 | 30.8691 | 95
133426 | 2018-04-11 09:23 | 12.2782 | Oxy1 (PSt7-10) | 2018-04-04 12:40 | default | 208.3355 | μmol/L | 27.25 | °C | 1007 | hPa | Humid | 35 | 0 | 0 | 20.329 | 85913.9548 | 315416.3317 | 30.8691 | 95
133429 | 2018-04-11 09:23 | 12.2948 | Oxy1 (PSt7-10) | 2018-04-04 12:40 | default | 208.4548 | μmol/L | 27.2428 | °C | 1007 | hPa | Humid | 35 | 0 | 0 | 20.325 | 85907.309 | 315414.799 | 30.8691 | 95
133447 | 2018-04-11 09:23 | 12.3115 | Oxy1 (PSt7-10) | 2018-04-04 12:40 | default | 208.3219 | μmol/L | 27.2583 | °C | 1007 | hPa | Humid | 35 | 0 | 0 | 20.327 | 85913.7334 | 315417.8883 | 30.8691 | 95
133457 | 2018-04-11 09:23 | 12.3299 | Oxy1 (PSt7-10) | 2018-04-04 12:40 | default | 208.2932 | μmol/L | 27.2507 | °C | 1007 | hPa | Humid | 35 | 0 | 0 | 20.331 | 85909.6079 | 315412.2297 | 30.8691 | 95
133467 | 2018-04-11 09:23 | 12.3455 | Oxy1 (PSt7-10) | 2018-04-04 12:40 | default | 208.3819 | μmol/L | 27.2424 | °C | 1007 | hPa | Humid | 35 | 0 | 0 | 20.329 | 85905.336 | 315411.9789 | 30.8691 | 95
133476 | 2018-04-11 09:23 | 12.3619 | Oxy1 (PSt7-10) | 2018-04-04 12:40 | default | 208.349 | μmol/L | 27.2508 | °C | 1007 | hPa | Humid | 35 | 0 | 0 | 20.328 | 85912.4931 | 315423.622 | 30.8691 | 95
133487 | 2018-04-11 09:23 | 12.3786 | Oxy1 (PSt7-10) | 2018-04-04 12:40 | default | 208.3661 | μmol/L | 27.2358 | °C | 1007 | hPa | Humid | 35 | 0 | 0 | 20.332 | 85903.5931 | 315412.4772 | 30.8691 | 95
133496 | 2018-04-11 09:23 | 12.3954 | Oxy1 (PSt7-10) | 2018-04-04 12:40 | default | 208.3624 | μmol/L | 27.2486 | °C | 1007 | hPa | Humid | 35 | 0 | 0 | 20.328 | 85903.2733 | 315415.3836 | 30.8691 | 95
133507 | 2018-04-11 09:23 | 12.4121 | Oxy1 (PSt7-10) | 2018-04-04 12:40 | default | 208.3406 | μmol/L | 27.2614 | °C | 1007 | hPa | Humid | 35 | 0 | 0 | 20.325 | 85896.6741 | 315402.0011 | 30.8691 | 95
133517 | 2018-04-11 09:23 | 12.4285 | Oxy1 (PSt7-10) | 2018-04-04 12:40 | default | 208.3957 | μmol/L | 27.2555 | °C | 1007 | hPa | Humid | 35 | 0 | 0 | 20.324 | 85897.2369 | 315403.5816 | 30.8691 | 95
133526 | 2018-04-11 09:23 | 12.4449 | Oxy1 (PSt7-10) | 2018-04-04 12:40 | default | 208.3706 | μmol/L | 27.2565 | °C | 1007 | hPa | Humid | 35 | 0 | 0 | 20.325 | 85900.3471 | 315415.2603 | 30.8691 | 95
133537 | 2018-04-11 09:23 | 12.4618 | Oxy1 (PSt7-10) | 2018-04-04 12:40 | default | 208.4425 | μmol/L | 27.2479 | °C | 1007 | hPa | Humid | 35 | 0 | 0 | 20.324 | 85893.4768 | 315410.3022 | 30.8691 | 95
133547 | 2018-04-11 09:23 | 12.4785 | Oxy1 (PSt7-10) | 2018-04-04 12:40 | default | 208.4472 | μmol/L | 27.244 | °C | 1007 | hPa | Humid | 35 | 0 | 0 | 20.325 | 85896.183 | 315411.453 | 30.8691 | 95
133557 | 2018-04-11 09:23 | 12.4954 | Oxy1 (PSt7-10) | 2018-04-04 12:40 | default | 208.2917 | μmol/L | 27.2632 | °C | 1007 | hPa | Humid | 35 | 0 | 0 | 20.327 | 85889.5142 | 315406.4995 | 30.8691 | 95
133566 | 2018-04-11 09:24 | 12.5119 | Oxy1 (PSt7-10) | 2018-04-04 12:40 | default | 208.4974 | μmol/L | 27.2389 | °C | 1007 | hPa | Humid | 35 | 0 | 0 | 20.324 | 85891.1368 | 315405.1279 | 30.8691 | 95
133571 | 2018-04-11 09:24 | 12.5291 | Oxy1 (PSt7-10) | 2018-04-04 12:40 | default | 208.5244 | μmol/L | 27.2407 | °C | 1007 | hPa | Humid | 35 | 0 | 0 | 20.322 | 85886.5628 | 315418.7465 | 30.8691 | 95
133585 | 2018-04-11 09:24 | 12.5457 | Oxy1 (PSt7-10) | 2018-04-04 12:40 | default | 208.4027 | μmol/L | 27.2513 | °C | 1007 | hPa | Humid | 35 | 0 | 0 | 20.325 | 85877.2503 | 315401.1222 | 30.8691 | 95
133590 | 2018-04-11 09:24 | 12.5616 | Oxy1 (PSt7-10) | 2018-04-04 12:40 | default | 208.4448 | μmol/L | 27.2506 | °C | 1007 | hPa | Humid | 35 | 0 | 0 | 20.323 | 85872.8391 | 315391.4518 | 30.8691 | 95
133600 | 2018-04-11 09:24 | 12.5789 | Oxy1 (PSt7-10) | 2018-04-04 12:40 | default | 208.4671 | μmol/L | 27.25 | °C | 1007 | hPa | Humid | 35 | 0 | 0 | 20.322 | 85884.7568 | 315406.237 | 30.8691 | 95
133612 | 2018-04-11 09:24 | 12.5955 | Oxy1 (PSt7-10) | 2018-04-04 12:40 | default | 208.538 | μmol/L | 27.2477 | °C | 1007 | hPa | Humid | 35 | 0 | 0 | 20.319 | 85875.5093 | 315397.6268 | 30.8691 | 95
133620 | 2018-04-11 09:24 | 12.6135 | Oxy1 (PSt7-10) | 2018-04-04 12:40 | default | 208.4191 | μmol/L | 27.2486 | °C | 1007 | hPa | Humid | 35 | 0 | 0 | 20.325 | 85877.4116 | 315419.8834 | 30.8691 | 95
133631 | 2018-04-11 09:24 | 12.6289 | Oxy1 (PSt7-10) | 2018-04-04 12:40 | default | 208.451 | μmol/L | 27.2495 | °C | 1007 | hPa | Humid | 35 | 0 | 0 | 20.323 | 85878.5615 | 315396.7735 | 30.8691 | 95
133642 | 2018-04-11 09:24 | 12.6455 | Oxy1 (PSt7-10) | 2018-04-04 12:40 | default | 208.38 | μmol/L | 27.255 | °C | 1007 | hPa | Humid | 35 | 0 | 0 | 20.325 | 85873.6265 | 315401.9138 | 30.8691 | 95
133656 | 2018-04-11 09:24 | 12.6617 | Oxy1 (PSt7-10) | 2018-04-04 12:40 | default | 208.4892 | μmol/L | 27.2464 | °C | 1007 | hPa | Humid | 35 | 0 | 0 | 20.322 | 85875.6321 | 315393.8304 | 30.8691 | 95
133659 | 2018-04-11 09:24 | 12.6784 | Oxy1 (PSt7-10) | 2018-04-04 12:40 | default | 208.4856 | μmol/L | 27.2408 | °C | 1007 | hPa | Humid | 35 | 0 | 0 | 20.324 | 85871.5942 | 315403.6911 | 30.8691 | 95
133675 | 2018-04-11 09:24 | 12.6953 | Oxy1 (PSt7-10) | 2018-04-04 12:40 | default | 208.4488 | μmol/L | 27.253 | °C | 1007 | hPa | Humid | 35 | 0 | 0 | 20.322 | 85875.9624 | 315413.9158 | 30.8691 | 95
133684 | 2018-04-11 09:24 | 12.7114 | Oxy1 (PSt7-10) | 2018-04-04 12:40 | default | 208.5269 | μmol/L | 27.2495 | °C | 1007 | hPa | Humid | 35 | 0 | 0 | 20.319 | 85862.097 | 315402.2139 | 30.8691 | 95
133694 | 2018-04-11 09:24 | 12.7286 | Oxy1 (PSt7-10) | 2018-04-04 12:40 | default | 208.4544 | μmol/L | 27.2674 | °C | 1007 | hPa | Humid | 35 | 0 | 0 | 20.317 | 85868.7528 | 315405.0378 | 30.8691 | 95
133703 | 2018-04-11 09:24 | 12.7452 | Oxy1 (PSt7-10) | 2018-04-04 12:40 | default | 208.4108 | μmol/L | 27.2622 | °C | 1007 | hPa | Humid | 35 | 0 | 0 | 20.321 | 85858.8874 | 315401.3567 | 30.8691 | 95
133709 | 2018-04-11 09:24 | 12.7619 | Oxy1 (PSt7-10) | 2018-04-04 12:40 | default | 208.5161 | μmol/L | 27.2451 | °C | 1007 | hPa | Humid | 35 | 0 | 0 | 20.321 | 85871.1556 | 315408.9804 | 30.8691 | 95
133718 | 2018-04-11 09:24 | 12.7786 | Oxy1 (PSt7-10) | 2018-04-04 12:40 | default | 208.5463 | μmol/L | 27.2494 | °C | 1007 | hPa | Humid | 35 | 0 | 0 | 20.318 | 85854.1101 | 315414.8249 | 30.8691 | 95
133729 | 2018-04-11 09:24 | 12.7955 | Oxy1 (PSt7-10) | 2018-04-04 12:40 | default | 208.5543 | μmol/L | 27.2511 | °C | 1007 | hPa | Humid | 35 | 0 | 0 | 20.317 | 85859.2252 | 315402.5952 | 30.8691 | 95
133739 | 2018-04-11 09:24 | 12.8114 | Oxy1 (PSt7-10) | 2018-04-04 12:40 | default | 208.5372 | μmol/L | 27.2447 | °C | 1007 | hPa | Humid | 35 | 0 | 0 | 20.32 | 85859.1906 | 315397.4888 | 30.8691 | 95
133751 | 2018-04-11 09:24 | 12.8285 | Oxy1 (PSt7-10) | 2018-04-04 12:40 | default | 208.5296 | μmol/L | 27.2551 | °C | 1007 | hPa | Humid | 35 | 0 | 0 | 20.317 | 85854.922 | 315399.0567 | 30.8691 | 95
133759 | 2018-04-11 09:24 | 12.8447 | Oxy1 (PSt7-10) | 2018-04-04 12:40 | default | 208.4886 | μmol/L | 27.2526 | °C | 1007 | hPa | Humid | 35 | 0 | 0 | 20.32 | 85854.2137 | 315402.5075 | 30.8691 | 95
133775 | 2018-04-11 09:24 | 12.8616 | Oxy1 (PSt7-10) | 2018-04-04 12:40 | default | 208.5108 | μmol/L | 27.2582 | °C | 1007 | hPa | Humid | 35 | 0 | 0 | 20.317 | 85865.6313 | 315400.4434 | 30.8691 | 95
133786 | 2018-04-11 09:24 | 12.8789 | Oxy1 (PSt7-10) | 2018-04-04 12:40 | default | 208.4578 | μmol/L | 27.2576 | °C | 1007 | hPa | Humid | 35 | 0 | 0 | 20.32 | 85863.3405 | 315401.4689 | 30.8691 | 95
133794 | 2018-04-11 09:24 | 12.8951 | Oxy1 (PSt7-10) | 2018-04-04 12:40 | default | 208.4911 | μmol/L | 27.2614 | °C | 1007 | hPa | Humid | 35 | 0 | 0 | 20.317 | 85863.7437 | 315401.7037 | 30.8691 | 95
133800 | 2018-04-11 09:24 | 12.9118 | Oxy1 (PSt7-10) | 2018-04-04 12:40 | default | 208.5499 | μmol/L | 27.2518 | °C | 1007 | hPa | Humid | 35 | 0 | 0 | 20.317 | 85854.7896 | 315400.5965 | 30.8691 | 95
133815 | 2018-04-11 09:24 | 12.9287 | Oxy1 (PSt7-10) | 2018-04-04 12:40 | default | 208.573 | μmol/L | 27.2512 | °C | 1007 | hPa | Humid | 35 | 0 | 0 | 20.316 | 85858.8377 | 315390.1691 | 30.8691 | 95
133824 | 2018-04-11 09:24 | 12.9449 | Oxy1 (PSt7-10) | 2018-04-04 12:40 | default | 208.5245 | μmol/L | 27.259 | °C | 1007 | hPa | Humid | 35 | 0 | 0 | 20.316 | 85851.1199 | 315378.0195 | 30.8691 | 95
133828 | 2018-04-11 09:24 | 12.9614 | Oxy1 (PSt7-10) | 2018-04-04 12:40 | default | 208.4989 | μmol/L | 27.254 | °C | 1007 | hPa | Humid | 35 | 0 | 0 | 20.319 | 85850.0914 | 315382.2984 | 30.8691 | 95
133844 | 2018-04-11 09:24 | 12.9784 | Oxy1 (PSt7-10) | 2018-04-04 12:40 | default | 208.6327 | μmol/L | 27.2507 | °C | 1007 | hPa | Humid | 35 | 0 | 0 | 20.313 | 85850.1178 | 315408.16 | 30.8691 | 95
133854 | 2018-04-11 09:24 | 12.995 | Oxy1 (PSt7-10) | 2018-04-04 12:40 | default | 208.5512 | μmol/L | 27.2516 | °C | 1007 | hPa | Humid | 35 | 0 | 0 | 20.317 | 85844.8543 | 315394.3054 | 30.8691 | 95
133865 | 2018-04-11 09:24 | 13.0116 | Oxy1 (PSt7-10) | 2018-04-04 12:40 | default | 208.6843 | μmol/L | 27.2331 | °C | 1007 | hPa | Humid | 35 | 0 | 0 | 20.316 | 85838.5739 | 315391.4556 | 30.8691 | 95
133869 | 2018-04-11 09:24 | 13.0289 | Oxy1 (PSt7-10) | 2018-04-04 12:40 | default | 208.5106 | μmol/L | 27.2582 | °C | 1007 | hPa | Humid | 35 | 0 | 0 | 20.317 | 85845.4232 | 315411.6483 | 30.8691 | 95
133879 | 2018-04-11 09:24 | 13.0454 | Oxy1 (PSt7-10) | 2018-04-04 12:40 | default | 208.5363 | μmol/L | 27.2602 | °C | 1007 | hPa | Humid | 35 | 0 | 0 | 20.315 | 85837.8171 | 315390.2542 | 30.8691 | 95
133889 | 2018-04-11 09:24 | 13.062 | Oxy1 (PSt7-10) | 2018-04-04 12:40 | default | 208.5637 | μmol/L | 27.2619 | °C | 1007 | hPa | Humid | 35 | 0 | 0 | 20.313 | 85844.9318 | 315378.6096 | 30.8691 | 95
133906 | 2018-04-11 09:24 | 13.0788 | Oxy1 (PSt7-10) | 2018-04-04 12:40 | default | 208.589 | μmol/L | 27.2578 | °C | 1007 | hPa | Humid | 35 | 0 | 0 | 20.313 | 85833.341 | 315404.4413 | 30.8691 | 95
133912 | 2018-04-11 09:24 | 13.0952 | Oxy1 (PSt7-10) | 2018-04-04 12:40 | default | 208.5341 | μmol/L | 27.2575 | °C | 1007 | hPa | Humid | 35 | 0 | 0 | 20.316 | 85833.9916 | 315387.7991 | 30.8691 | 95
133925 | 2018-04-11 09:24 | 13.1117 | Oxy1 (PSt7-10) | 2018-04-04 12:40 | default | 208.6067 | μmol/L | 27.2487 | °C | 1007 | hPa | Humid | 35 | 0 | 0 | 20.315 | 85834.2859 | 315391.8323 | 30.8691 | 95
133930 | 2018-04-11 09:24 | 13.1281 | Oxy1 (PSt7-10) | 2018-04-04 12:40 | default | 208.6438 | μmol/L | 27.2519 | °C | 1007 | hPa | Humid | 35 | 0 | 0 | 20.312 | 85838.3647 | 315383.7936 | 30.8691 | 95
133943 | 2018-04-11 09:24 | 13.1455 | Oxy1 (PSt7-10) | 2018-04-04 12:40 | default | 208.6682 | μmol/L | 27.251 | °C | 1007 | hPa | Humid | 35 | 0 | 0 | 20.311 | 85835.9759 | 315390.6268 | 30.8691 | 95
133955 | 2018-04-11 09:24 | 13.1619 | Oxy1 (PSt7-10) | 2018-04-04 12:40 | default | 208.5438 | μmol/L | 27.2559 | °C | 1007 | hPa | Humid | 35 | 0 | 0 | 20.316 | 85834.9521 | 315401.7733 | 30.8691 | 95
133959 | 2018-04-11 09:24 | 13.1784 | Oxy1 (PSt7-10) | 2018-04-04 12:40 | default | 208.623 | μmol/L | 27.2614 | °C | 1007 | hPa | Humid | 35 | 0 | 0 | 20.31 | 85826.7109 | 315406.5729 | 30.8691 | 95
133969 | 2018-04-11 09:24 | 13.195 | Oxy1 (PSt7-10) | 2018-04-04 12:40 | default | 208.6068 | μmol/L | 27.2426 | °C | 1007 | hPa | Humid | 35 | 0 | 0 | 20.317 | 85822.502 | 315393.8861 | 30.8691 | 95
133978 | 2018-04-11 09:24 | 13.2121 | Oxy1 (PSt7-10) | 2018-04-04 12:40 | default | 208.5968 | μmol/L | 27.2657 | °C | 1007 | hPa | Humid | 35 | 0 | 0 | 20.31 | 85821.4733 | 315400.1541 | 30.8691 | 95
133990 | 2018-04-11 09:24 | 13.2281 | Oxy1 (PSt7-10) | 2018-04-04 12:40 | default | 208.6315 | μmol/L | 27.2478 | °C | 1007 | hPa | Humid | 35 | 0 | 0 | 20.314 | 85820.2844 | 315399.0743 | 30.8691 | 95
134006 | 2018-04-11 09:24 | 13.2448 | Oxy1 (PSt7-10) | 2018-04-04 12:40 | default | 208.6121 | μmol/L | 27.2571 | °C | 1007 | hPa | Humid | 35 | 0 | 0 | 20.312 | 85819.6145 | 315390.2085 | 30.8691 | 95
134011 | 2018-04-11 09:24 | 13.2625 | Oxy1 (PSt7-10) | 2018-04-04 12:40 | default | 208.6959 | μmol/L | 27.2526 | °C | 1007 | hPa | Humid | 35 | 0 | 0 | 20.309 | 85826.39 | 315402.3081 | 30.8691 | 95
134024 | 2018-04-11 09:24 | 13.2783 | Oxy1 (PSt7-10) | 2018-04-04 12:40 | default | 208.6997 | μmol/L | 27.2459 | °C | 1007 | hPa | Humid | 35 | 0 | 0 | 20.311 | 85818.8891 | 315395.8613 | 30.8691 | 95
134037 | 2018-04-11 09:24 | 13.295 | Oxy1 (PSt7-10) | 2018-04-04 12:40 | default | 208.7319 | μmol/L | 27.256 | °C | 1007 | hPa | Humid | 35 | 0 | 0 | 20.306 | 85811.4835 | 315404.3702 | 30.8691 | 95
134038 | 2018-04-11 09:24 | 13.3114 | Oxy1 (PSt7-10) | 2018-04-04 12:40 | default | 208.6451 | μmol/L | 27.2548 | °C | 1007 | hPa | Humid | 35 | 0 | 0 | 20.311 | 85812.5436 | 315383.9447 | 30.8691 | 95
134048 | 2018-04-11 09:24 | 13.3284 | Oxy1 (PSt7-10) | 2018-04-04 12:40 | default | 208.7741 | μmol/L | 27.2399 | °C | 1007 | hPa | Humid | 35 | 0 | 0 | 20.309 | 85814.3784 | 315409.8322 | 30.8691 | 95
134062 | 2018-04-11 09:24 | 13.3449 | Oxy1 (PSt7-10) | 2018-04-04 12:40 | default | 208.5955 | μmol/L | 27.2628 | °C | 1007 | hPa | Humid | 35 | 0 | 0 | 20.311 | 85816.2086 | 315392.6296 | 30.8691 | 95
134069 | 2018-04-11 09:24 | 13.3617 | Oxy1 (PSt7-10) | 2018-04-04 12:40 | default | 208.5354 | μmol/L | 27.2726 | °C | 1007 | hPa | Humid | 35 | 0 | 0 | 20.311 | 85811.4192 | 315405.783 | 30.8691 | 95
134078 | 2018-04-11 09:24 | 13.3788 | Oxy1 (PSt7-10) | 2018-04-04 12:40 | default | 208.6862 | μmol/L | 27.2665 | °C | 1007 | hPa | Humid | 35 | 0 | 0 | 20.305 | 85812.8443 | 315403.5909 | 30.8691 | 95
134095 | 2018-04-11 09:24 | 13.3953 | Oxy1 (PSt7-10) | 2018-04-04 12:40 | default | 208.63 | μmol/L | 27.2572 | °C | 1007 | hPa | Humid | 35 | 0 | 0 | 20.311 | 85808.4673 | 315403.5375 | 30.8691 | 95
134104 | 2018-04-11 09:24 | 13.4118 | Oxy1 (PSt7-10) | 2018-04-04 12:40 | default | 208.6293 | μmol/L | 27.2635 | °C | 1007 | hPa | Humid | 35 | 0 | 0 | 20.309 | 85805.4256 | 315396.8385 | 30.8691 | 95
134115 | 2018-04-11 09:24 | 13.4285 | Oxy1 (PSt7-10) | 2018-04-04 12:40 | default | 208.5425 | μmol/L | 27.2745 | °C | 1007 | hPa | Humid | 35 | 0 | 0 | 20.31 | 85804.3489 | 315393.1333 | 30.8691 | 95
134126 | 2018-04-11 09:24 | 13.4493 | Oxy1 (PSt7-10) | 2018-04-04 12:40 | default | 208.74 | μmol/L | 27.2455 | °C | 1007 | hPa | Humid | 35 | 0 | 0 | 20.309 | 85807.9855 | 315414.7808 | 30.8691 | 95
134129 | 2018-04-11 09:24 | 13.4614 | Oxy1 (PSt7-10) | 2018-04-04 12:40 | default | 208.7515 | μmol/L | 27.2497 | °C | 1007 | hPa | Humid | 35 | 0 | 0 | 20.307 | 85797.0438 | 315382.7464 | 30.8691 | 95
134140 | 2018-04-11 09:24 | 13.4788 | Oxy1 (PSt7-10) | 2018-04-04 12:40 | default | 208.6731 | μmol/L | 27.2594 | °C | 1007 | hPa | Humid | 35 | 0 | 0 | 20.308 | 85791.9973 | 315400.0178 | 30.8691 | 95
134152 | 2018-04-11 09:24 | 13.495 | Oxy1 (PSt7-10) | 2018-04-04 12:40 | default | 208.7186 | μmol/L | 27.2581 | °C | 1007 | hPa | Humid | 35 | 0 | 0 | 20.306 | 85794.9452 | 315403.8715 | 30.8691 | 95
134162 | 2018-04-11 09:25 | 13.5125 | Oxy1 (PSt7-10) | 2018-04-04 12:40 | default | 208.6469 | μmol/L | 27.2637 | °C | 1007 | hPa | Humid | 35 | 0 | 0 | 20.308 | 85794.4205 | 315409.8266 | 30.8691 | 95
134172 | 2018-04-11 09:25 | 13.5287 | Oxy1 (PSt7-10) | 2018-04-04 12:40 | default | 208.6213 | μmol/L | 27.2556 | °C | 1007 | hPa | Humid | 35 | 0 | 0 | 20.312 | 85788.9799 | 315403.2922 | 30.8691 | 95
134184 | 2018-04-11 09:25 | 13.5452 | Oxy1 (PSt7-10) | 2018-04-04 12:40 | default | 208.6986 | μmol/L | 27.2553 | °C | 1007 | hPa | Humid | 35 | 0 | 0 | 20.308 | 85792.9393 | 315385.2951 | 30.8691 | 95
134193 | 2018-04-11 09:25 | 13.5617 | Oxy1 (PSt7-10) | 2018-04-04 12:40 | default | 208.8994 | μmol/L | 27.241 | °C | 1007 | hPa | Humid | 35 | 0 | 0 | 20.302 | 85787.0776 | 315382.3159 | 30.8691 | 95
134206 | 2018-04-11 09:25 | 13.5787 | Oxy1 (PSt7-10) | 2018-04-04 12:40 | default | 208.7692 | μmol/L | 27.253 | °C | 1007 | hPa | Humid | 35 | 0 | 0 | 20.305 | 85780.9077 | 315393.0612 | 30.8691 | 95
134211 | 2018-04-11 09:25 | 13.5953 | Oxy1 (PSt7-10) | 2018-04-04 12:40 | default | 208.6814 | μmol/L | 27.2581 | °C | 1007 | hPa | Humid | 35 | 0 | 0 | 20.308 | 85788.6663 | 315386.0963 | 30.8691 | 95
134219 | 2018-04-11 09:25 | 13.6122 | Oxy1 (PSt7-10) | 2018-04-04 12:40 | default | 208.7056 | μmol/L | 27.2572 | °C | 1007 | hPa | Humid | 35 | 0 | 0 | 20.307 | 85773.2197 | 315388.4562 | 30.8691 | 95
134232 | 2018-04-11 09:25 | 13.6287 | Oxy1 (PSt7-10) | 2018-04-04 12:40 | default | 208.9399 | μmol/L | 27.2375 | °C | 1007 | hPa | Humid | 35 | 0 | 0 | 20.301 | 85780.0076 | 315388.4627 | 30.8691 | 95
134246 | 2018-04-11 09:25 | 13.6452 | Oxy1 (PSt7-10) | 2018-04-04 12:40 | default | 208.9525 | μmol/L | 27.2385 | °C | 1007 | hPa | Humid | 35 | 0 | 0 | 20.3 | 85778.6302 | 315395.506 | 30.8691 | 95
134254 | 2018-04-11 09:25 | 13.6624 | Oxy1 (PSt7-10) | 2018-04-04 12:40 | default | 208.8598 | μmol/L | 27.2413 | °C | 1007 | hPa | Humid | 35 | 0 | 0 | 20.304 | 85770.0941 | 315394.3925 | 30.8691 | 95
134263 | 2018-04-11 09:25 | 13.6788 | Oxy1 (PSt7-10) | 2018-04-04 12:40 | default | 208.7543 | μmol/L | 27.2585 | °C | 1007 | hPa | Humid | 35 | 0 | 0 | 20.304 | 85776.6661 | 315385.8727 | 30.8691 | 95
134271 | 2018-04-11 09:25 | 13.6955 | Oxy1 (PSt7-10) | 2018-04-04 12:40 | default | 208.6679 | μmol/L | 27.2602 | °C | 1007 | hPa | Humid | 35 | 0 | 0 | 20.308 | 85770.0127 | 315371.645 | 30.8691 | 95
134282 | 2018-04-11 09:25 | 13.7114 | Oxy1 (PSt7-10) | 2018-04-04 12:40 | default | 208.7362 | μmol/L | 27.2522 | °C | 1007 | hPa | Humid | 35 | 0 | 0 | 20.307 | 85767.6037 | 315375.6204 | 30.8691 | 95
134294 | 2018-04-11 09:25 | 13.7285 | Oxy1 (PSt7-10) | 2018-04-04 12:40 | default | 208.8057 | μmol/L | 27.2471 | °C | 1007 | hPa | Humid | 35 | 0 | 0 | 20.305 | 85766.4238 | 315389.6088 | 30.8691 | 95
134303 | 2018-04-11 09:25 | 13.7449 | Oxy1 (PSt7-10) | 2018-04-04 12:40 | default | 208.7145 | μmol/L | 27.2588 | °C | 1007 | hPa | Humid | 35 | 0 | 0 | 20.306 | 85762.4097 | 315374.9077 | 30.8691 | 95
134314 | 2018-04-11 09:25 | 13.7618 | Oxy1 (PSt7-10) | 2018-04-04 12:40 | default | 208.7401 | μmol/L | 27.2638 | °C | 1007 | hPa | Humid | 35 | 0 | 0 | 20.303 | 85760.6666 | 315388.1456 | 30.8691 | 95
134323 | 2018-04-11 09:25 | 13.7784 | Oxy1 (PSt7-10) | 2018-04-04 12:40 | default | 208.7362 | μmol/L | 27.2614 | °C | 1007 | hPa | Humid | 35 | 0 | 0 | 20.304 | 85759.4051 | 315382.2678 | 30.8691 | 95
134336 | 2018-04-11 09:25 | 13.7967 | Oxy1 (PSt7-10) | 2018-04-04 12:40 | default | 208.7783 | μmol/L | 27.2546 | °C | 1007 | hPa | Humid | 35 | 0 | 0 | 20.304 | 85770.0296 | 315400.8629 | 30.8691 | 95
134342 | 2018-04-11 09:25 | 13.813 | Oxy1 (PSt7-10) | 2018-04-04 12:40 | default | 208.8447 | μmol/L | 27.253 | °C | 1007 | hPa | Humid | 35 | 0 | 0 | 20.301 | 85758.6003 | 315389.2829 | 30.8691 | 95
134353 | 2018-04-11 09:25 | 13.8289 | Oxy1 (PSt7-10) | 2018-04-04 12:40 | default | 208.8862 | μmol/L | 27.2432 | °C | 1007 | hPa | Humid | 35 | 0 | 0 | 20.302 | 85746.9441 | 315388.5664 | 30.8691 | 95
134365 | 2018-04-11 09:25 | 13.8453 | Oxy1 (PSt7-10) | 2018-04-04 12:40 | default | 208.7928 | μmol/L | 27.2584 | °C | 1007 | hPa | Humid | 35 | 0 | 0 | 20.302 | 85759.8342 | 315385.0592 | 30.8691 | 95
134368 | 2018-04-11 09:25 | 13.8616 | Oxy1 (PSt7-10) | 2018-04-04 12:40 | default | 208.8161 | μmol/L | 27.2607 | °C | 1007 | hPa | Humid | 35 | 0 | 0 | 20.3 | 85756.0054 | 315369.7847 | 30.8691 | 95
134387 | 2018-04-11 09:25 | 13.8787 | Oxy1 (PSt7-10) | 2018-04-04 12:40 | default | 208.9164 | μmol/L | 27.2536 | °C | 1007 | hPa | Humid | 35 | 0 | 0 | 20.297 | 85751.2163 | 315387.3629 | 30.8691 | 95
134397 | 2018-04-11 09:25 | 13.8948 | Oxy1 (PSt7-10) | 2018-04-04 12:40 | default | 209.0358 | μmol/L | 27.2496 | °C | 1007 | hPa | Humid | 35 | 0 | 0 | 20.292 | 85744.7462 | 315379.1904 | 30.8691 | 95
134407 | 2018-04-11 09:25 | 13.9115 | Oxy1 (PSt7-10) | 2018-04-04 12:40 | default | 208.7163 | μmol/L | 27.2554 | °C | 1007 | hPa | Humid | 35 | 0 | 0 | 20.307 | 85744.8919 | 315375.5435 | 30.8691 | 95
134417 | 2018-04-11 09:25 | 13.9281 | Oxy1 (PSt7-10) | 2018-04-04 12:40 | default | 208.8189 | μmol/L | 27.2572 | °C | 1007 | hPa | Humid | 35 | 0 | 0 | 20.301 | 85740.1688 | 315383.6403 | 30.8691 | 95
134427 | 2018-04-11 09:25 | 13.9449 | Oxy1 (PSt7-10) | 2018-04-04 12:40 | default | 208.8553 | μmol/L | 27.2635 | °C | 1007 | hPa | Humid | 35 | 0 | 0 | 20.297 | 85747.5505 | 315384.9369 | 30.8691 | 95
134437 | 2018-04-11 09:25 | 13.962 | Oxy1 (PSt7-10) | 2018-04-04 12:40 | default | 208.8526 | μmol/L | 27.2486 | °C | 1007 | hPa | Humid | 35 | 0 | 0 | 20.302 | 85741.9533 | 315377.8444 | 30.8691 | 95
134447 | 2018-04-11 09:25 | 13.9786 | Oxy1 (PSt7-10) | 2018-04-04 12:40 | default | 208.8842 | μmol/L | 27.2558 | °C | 1007 | hPa | Humid | 35 | 0 | 0 | 20.298 | 85742.5942 | 315384.0994 | 30.8691 | 95
134453 | 2018-04-11 09:25 | 13.9953 | Oxy1 (PSt7-10) | 2018-04-04 12:40 | default | 208.838 | μmol/L | 27.2633 | °C | 1007 | hPa | Humid | 35 | 0 | 0 | 20.298 | 85736.0551 | 315385.8043 | 30.8691 | 95
134467 | 2018-04-11 09:25 | 14.0119 | Oxy1 (PSt7-10) | 2018-04-04 12:40 | default | 208.8543 | μmol/L | 27.2514 | °C | 1007 | hPa | Humid | 35 | 0 | 0 | 20.301 | 85735.4905 | 315382.7577 | 30.8691 | 95
134477 | 2018-04-11 09:25 | 14.0281 | Oxy1 (PSt7-10) | 2018-04-04 12:40 | default | 208.6835 | μmol/L | 27.2853 | °C | 1007 | hPa | Humid | 35 | 0 | 0 | 20.299 | 85734.027 | 315367.3614 | 30.8691 | 95
134487 | 2018-04-11 09:25 | 14.0456 | Oxy1 (PSt7-10) | 2018-04-04 12:40 | default | 208.8239 | μmol/L | 27.2594 | °C | 1007 | hPa | Humid | 35 | 0 | 0 | 20.3 | 85734.3421 | 315368.4143 | 30.8691 | 95
134497 | 2018-04-11 09:25 | 14.0616 | Oxy1 (PSt7-10) | 2018-04-04 12:40 | default | 208.7929 | μmol/L | 27.2737 | °C | 1007 | hPa | Humid | 35 | 0 | 0 | 20.297 | 85726.3547 | 315377.045 | 30.8691 | 95
134504 | 2018-04-11 09:25 | 14.0785 | Oxy1 (PSt7-10) | 2018-04-04 12:40 | default | 208.8236 | μmol/L | 27.2656 | °C | 1007 | hPa | Humid | 35 | 0 | 0 | 20.298 | 85731.026 | 315378.3494 | 30.8691 | 95
134517 | 2018-04-11 09:25 | 14.0953 | Oxy1 (PSt7-10) | 2018-04-04 12:40 | default | 208.8356 | μmol/L | 27.2698 | °C | 1007 | hPa | Humid | 35 | 0 | 0 | 20.296 | 85731.0789 | 315388.4804 | 30.8691 | 95
134523 | 2018-04-11 09:25 | 14.1116 | Oxy1 (PSt7-10) | 2018-04-04 12:40 | default | 208.8798 | μmol/L | 27.2596 | °C | 1007 | hPa | Humid | 35 | 0 | 0 | 20.297 | 85734.2291 | 315370.4119 | 30.8691 | 95
134535 | 2018-04-11 09:25 | 14.1288 | Oxy1 (PSt7-10) | 2018-04-04 12:40 | default | 208.8861 | μmol/L | 27.2585 | °C | 1007 | hPa | Humid | 35 | 0 | 0 | 20.297 | 85733.9161 | 315382.7598 | 30.8691 | 95
134540 | 2018-04-11 09:25 | 14.1455 | Oxy1 (PSt7-10) | 2018-04-04 12:40 | default | 208.8199 | μmol/L | 27.2632 | °C | 1007 | hPa | Humid | 35 | 0 | 0 | 20.299 | 85721.8752 | 315376.3403 | 30.8691 | 95
134555 | 2018-04-11 09:25 | 14.1621 | Oxy1 (PSt7-10) | 2018-04-04 12:40 | default | 208.7891 | μmol/L | 27.262 | °C | 1007 | hPa | Humid | 35 | 0 | 0 | 20.301 | 85724.3038 | 315380.3778 | 30.8691 | 95
134562 | 2018-04-11 09:25 | 14.1789 | Oxy1 (PSt7-10) | 2018-04-04 12:40 | default | 208.8943 | μmol/L | 27.2633 | °C | 1007 | hPa | Humid | 35 | 0 | 0 | 20.295 | 85723.5855 | 315379.2065 | 30.8691 | 95
134576 | 2018-04-11 09:25 | 14.1951 | Oxy1 (PSt7-10) | 2018-04-04 12:40 | default | 208.9799 | μmol/L | 27.2525 | °C | 1007 | hPa | Humid | 35 | 0 | 0 | 20.294 | 85722.5012 | 315365.9683 | 30.8691 | 95
134584 | 2018-04-11 09:25 | 14.2134 | Oxy1 (PSt7-10) | 2018-04-04 12:40 | default | 208.925 | μmol/L | 27.2584 | °C | 1007 | hPa | Humid | 35 | 0 | 0 | 20.295 | 85724.1445 | 315375.9482 | 30.8691 | 95
134590 | 2018-04-11 09:25 | 14.2281 | Oxy1 (PSt7-10) | 2018-04-04 12:40 | default | 208.8703 | μmol/L | 27.2672 | °C | 1007 | hPa | Humid | 35 | 0 | 0 | 20.295 | 85707.3523 | 315355.5354 | 30.8691 | 95
134598 | 2018-04-11 09:25 | 14.2448 | Oxy1 (PSt7-10) | 2018-04-04 12:40 | default | 208.8991 | μmol/L | 27.2626 | °C | 1007 | hPa | Humid | 35 | 0 | 0 | 20.295 | 85711.5734 | 315359.9681 | 30.8691 | 95
134613 | 2018-04-11 09:25 | 14.2615 | Oxy1 (PSt7-10) | 2018-04-04 12:40 | default | 208.8555 | μmol/L | 27.2666 | °C | 1007 | hPa | Humid | 35 | 0 | 0 | 20.296 | 85712.2695 | 315374.8923 | 30.8691 | 95
134619 | 2018-04-11 09:25 | 14.2788 | Oxy1 (PSt7-10) | 2018-04-04 12:40 | default | 208.97 | μmol/L | 27.248 | °C | 1007 | hPa | Humid | 35 | 0 | 0 | 20.296 | 85707.7009 | 315365.1863 | 30.8691 | 95
134636 | 2018-04-11 09:25 | 14.2954 | Oxy1 (PSt7-10) | 2018-04-04 12:40 | default | 208.9671 | μmol/L | 27.2515 | °C | 1007 | hPa | Humid | 35 | 0 | 0 | 20.295 | 85699.826 | 315359.3896 | 30.8691 | 95
134645 | 2018-04-11 09:25 | 14.3114 | Oxy1 (PSt7-10) | 2018-04-04 12:40 | default | 208.8616 | μmol/L | 27.2748 | °C | 1007 | hPa | Humid | 35 | 0 | 0 | 20.293 | 85703.3156 | 315360.4058 | 30.8691 | 95
134650 | 2018-04-11 09:25 | 14.3286 | Oxy1 (PSt7-10) | 2018-04-04 12:40 | default | 208.8731 | μmol/L | 27.279 | °C | 1007 | hPa | Humid | 35 | 0 | 0 | 20.291 | 85701.7329 | 315364.0595 | 30.8691 | 95
134659 | 2018-04-11 09:25 | 14.3451 | Oxy1 (PSt7-10) | 2018-04-04 12:40 | default | 208.8923 | μmol/L | 27.2667 | °C | 1007 | hPa | Humid | 35 | 0 | 0 | 20.294 | 85702.6335 | 315366.5514 | 30.8691 | 95
134677 | 2018-04-11 09:25 | 14.3621 | Oxy1 (PSt7-10) | 2018-04-04 12:40 | default | 209.0283 | μmol/L | 27.2477 | °C | 1007 | hPa | Humid | 35 | 0 | 0 | 20.293 | 85698.4636 | 315365.2488 | 30.8691 | 95
134683 | 2018-04-11 09:25 | 14.3787 | Oxy1 (PSt7-10) | 2018-04-04 12:40 | default | 209.0311 | μmol/L | 27.2565 | °C | 1007 | hPa | Humid | 35 | 0 | 0 | 20.29 | 85692.4741 | 315365.1861 | 30.8691 | 95
134696 | 2018-04-11 09:25 | 14.3956 | Oxy1 (PSt7-10) | 2018-04-04 12:40 | default | 208.8911 | μmol/L | 27.2822 | °C | 1007 | hPa | Humid | 35 | 0 | 0 | 20.289 | 85695.878 | 315376.0839 | 30.8691 | 95
134701 | 2018-04-11 09:25 | 14.4119 | Oxy1 (PSt7-10) | 2018-04-04 12:40 | default | 208.8857 | μmol/L | 27.2678 | °C | 1007 | hPa | Humid | 35 | 0 | 0 | 20.294 | 85684.7448 | 315361.223 | 30.8691 | 95
134714 | 2018-04-11 09:25 | 14.4281 | Oxy1 (PSt7-10) | 2018-04-04 12:40 | default | 208.8559 | μmol/L | 27.2573 | °C | 1007 | hPa | Humid | 35 | 0 | 0 | 20.299 | 85683.7291 | 315348.8554 | 30.8691 | 95
134724 | 2018-04-11 09:25 | 14.4448 | Oxy1 (PSt7-10) | 2018-04-04 12:40 | default | 209.0982 | μmol/L | 27.2456 | °C | 1007 | hPa | Humid | 35 | 0 | 0 | 20.29 | 85687.699 | 315349.9319 | 30.8691 | 95
134734 | 2018-04-11 09:25 | 14.4615 | Oxy1 (PSt7-10) | 2018-04-04 12:40 | default | 209.014 | μmol/L | 27.2654 | °C | 1007 | hPa | Humid | 35 | 0 | 0 | 20.288 | 85686.071 | 315377.9903 | 30.8691 | 95
134747 | 2018-04-11 09:25 | 14.4787 | Oxy1 (PSt7-10) | 2018-04-04 12:40 | default | 208.8796 | μmol/L | 27.2688 | °C | 1007 | hPa | Humid | 35 | 0 | 0 | 20.294 | 85689.2555 | 315371.3659 | 30.8691 | 95
134757 | 2018-04-11 09:25 | 14.4948 | Oxy1 (PSt7-10) | 2018-04-04 12:40 | default | 208.9765 | μmol/L | 27.2715 | °C | 1007 | hPa | Humid | 35 | 0 | 0 | 20.288 | 85688.9341 | 315353.9323 | 30.8691 | 95
134764 | 2018-04-11 09:26 | 14.5122 | Oxy1 (PSt7-10) | 2018-04-04 12:40 | default | 209.147 | μmol/L | 27.2407 | °C | 1007 | hPa | Humid | 35 | 0 | 0 | 20.289 | 85682.8846 | 315366.6596 | 30.8691 | 95
134776 | 2018-04-11 09:26 | 14.5288 | Oxy1 (PSt7-10) | 2018-04-04 12:40 | default | 209.0891 | μmol/L | 27.2563 | °C | 1007 | hPa | Humid | 35 | 0 | 0 | 20.287 | 85687.8691 | 315360.5467 | 30.8691 | 95
134779 | 2018-04-11 09:26 | 14.545 | Oxy1 (PSt7-10) | 2018-04-04 12:40 | default | 209.1315 | μmol/L | 27.2524 | °C | 1007 | hPa | Humid | 35 | 0 | 0 | 20.286 | 85671.9069 | 315346.5469 | 30.8691 | 95
134793 | 2018-04-11 09:26 | 14.5615 | Oxy1 (PSt7-10) | 2018-04-04 12:40 | default | 209.0796 | μmol/L | 27.2425 | °C | 1007 | hPa | Humid | 35 | 0 | 0 | 20.292 | 85672.2607 | 315353.8033 | 30.8691 | 95
134806 | 2018-04-11 09:26 | 14.5785 | Oxy1 (PSt7-10) | 2018-04-04 12:40 | default | 209.0655 | μmol/L | 27.2509 | °C | 1007 | hPa | Humid | 35 | 0 | 0 | 20.29 | 85675.5247 | 315360.8116 | 30.8691 | 95
134810 | 2018-04-11 09:26 | 14.595 | Oxy1 (PSt7-10) | 2018-04-04 12:40 | default | 209.0278 | μmol/L | 27.2601 | °C | 1007 | hPa | Humid | 35 | 0 | 0 | 20.289 | 85662.5019 | 315341.5056 | 30.8691 | 95
134827 | 2018-04-11 09:26 | 14.6122 | Oxy1 (PSt7-10) | 2018-04-04 12:40 | default | 209.0115 | μmol/L | 27.2566 | °C | 1007 | hPa | Humid | 35 | 0 | 0 | 20.291 | 85665.2529 | 315358.9484 | 30.8691 | 95
134834 | 2018-04-11 09:26 | 14.6291 | Oxy1 (PSt7-10) | 2018-04-04 12:40 | default | 209.0012 | μmol/L | 27.2644 | °C | 1007 | hPa | Humid | 35 | 0 | 0 | 20.289 | 85661.4933 | 315344.0997 | 30.8691 | 95
134838 | 2018-04-11 09:26 | 14.6447 | Oxy1 (PSt7-10) | 2018-04-04 12:40 | default | 209.008 | μmol/L | 27.2602 | °C | 1007 | hPa | Humid | 35 | 0 | 0 | 20.29 | 85664.2 | 315346.3435 | 30.8691 | 95
134853 | 2018-04-11 09:26 | 14.6617 | Oxy1 (PSt7-10) | 2018-04-04 12:40 | default | 209.011 | μmol/L | 27.2689 | °C | 1007 | hPa | Humid | 35 | 0 | 0 | 20.287 | 85663.7099 | 315361.9448 | 30.8691 | 95
134865 | 2018-04-11 09:26 | 14.6786 | Oxy1 (PSt7-10) | 2018-04-04 12:40 | default | 209.1014 | μmol/L | 27.2573 | °C | 1007 | hPa | Humid | 35 | 0 | 0 | 20.286 | 85660.226 | 315349.1627 | 30.8691 | 95
134873 | 2018-04-11 09:26 | 14.6953 | Oxy1 (PSt7-10) | 2018-04-04 12:40 | default | 209.1211 | μmol/L | 27.2541 | °C | 1007 | hPa | Humid | 35 | 0 | 0 | 20.286 | 85657.5617 | 315334.5301 | 30.8691 | 95
134880 | 2018-04-11 09:26 | 14.7122 | Oxy1 (PSt7-10) | 2018-04-04 12:40 | default | 209.1057 | μmol/L | 27.2689 | °C | 1007 | hPa | Humid | 35 | 0 | 0 | 20.282 | 85653.3899 | 315347.8684 | 30.8691 | 95
134890 | 2018-04-11 09:26 | 14.7285 | Oxy1 (PSt7-10) | 2018-04-04 12:40 | default | 209.0986 | μmol/L | 27.2578 | °C | 1007 | hPa | Humid | 35 | 0 | 0 | 20.286 | 85654.1885 | 315349.0899 | 30.8691 | 95
134901 | 2018-04-11 09:26 | 14.7447 | Oxy1 (PSt7-10) | 2018-04-04 12:40 | default | 209.1446 | μmol/L | 27.2503 | °C | 1007 | hPa | Humid | 35 | 0 | 0 | 20.286 | 85652.9365 | 315341.6096 | 30.8691 | 95
134912 | 2018-04-11 09:26 | 14.7614 | Oxy1 (PSt7-10) | 2018-04-04 12:40 | default | 209.1191 | μmol/L | 27.2637 | °C | 1007 | hPa | Humid | 35 | 0 | 0 | 20.283 | 85646.3057 | 315344.8327 | 30.8691 | 95
134925 | 2018-04-11 09:26 | 14.7788 | Oxy1 (PSt7-10) | 2018-04-04 12:40 | default | 209.0513 | μmol/L | 27.2655 | °C | 1007 | hPa | Humid | 35 | 0 | 0 | 20.286 | 85651.7866 | 315358.4981 | 30.8691 | 95
134928 | 2018-04-11 09:26 | 14.795 | Oxy1 (PSt7-10) | 2018-04-04 12:40 | default | 209.1367 | μmol/L | 27.2608 | °C | 1007 | hPa | Humid | 35 | 0 | 0 | 20.283 | 85642.5881 | 315338.0371 | 30.8691 | 95
134942 | 2018-04-11 09:26 | 14.812 | Oxy1 (PSt7-10) | 2018-04-04 12:40 | default | 209.1734 | μmol/L | 27.2518 | °C | 1007 | hPa | Humid | 35 | 0 | 0 | 20.284 | 85647.0401 | 315344.6512 | 30.8691 | 95
134956 | 2018-04-11 09:26 | 14.8281 | Oxy1 (PSt7-10) | 2018-04-04 12:40 | default | 209.0981 | μmol/L | 27.2609 | °C | 1007 | hPa | Humid | 35 | 0 | 0 | 20.285 | 85643.7018 | 315328.833 | 30.8691 | 95
134965 | 2018-04-11 09:26 | 14.845 | Oxy1 (PSt7-10) | 2018-04-04 12:40 | default | 209.1601 | μmol/L | 27.2539 | °C | 1007 | hPa | Humid | 35 | 0 | 0 | 20.284 | 85643.935 | 315334.1758 | 30.8691 | 95
134973 | 2018-04-11 09:26 | 14.862 | Oxy1 (PSt7-10) | 2018-04-04 12:40 | default | 209.2445 | μmol/L | 27.2464 | °C | 1007 | hPa | Humid | 35 | 0 | 0 | 20.282 | 85635.5433 | 315336.15 | 30.8691 | 95
134982 | 2018-04-11 09:26 | 14.8789 | Oxy1 (PSt7-10) | 2018-04-04 12:40 | default | 209.1295 | μmol/L | 27.2528 | °C | 1007 | hPa | Humid | 35 | 0 | 0 | 20.286 | 85641.3241 | 315322.8183 | 30.8691 | 95
134992 | 2018-04-11 09:26 | 14.8955 | Oxy1 (PSt7-10) | 2018-04-04 12:40 | default | 209.1833 | μmol/L | 27.2655 | °C | 1007 | hPa | Humid | 35 | 0 | 0 | 20.279 | 85638.1372 | 315345.4308 | 30.8691 | 95
135005 | 2018-04-11 09:26 | 14.9115 | Oxy1 (PSt7-10) | 2018-04-04 12:40 | default | 209.0823 | μmol/L | 27.2574 | °C | 1007 | hPa | Humid | 35 | 0 | 0 | 20.287 | 85637.3254 | 315331.8139 | 30.8691 | 95
135010 | 2018-04-11 09:26 | 14.9285 | Oxy1 (PSt7-10) | 2018-04-04 12:40 | default | 209.2016 | μmol/L | 27.2533 | °C | 1007 | hPa | Humid | 35 | 0 | 0 | 20.282 | 85630.8659 | 315345.5192 | 30.8691 | 95
135026 | 2018-04-11 09:26 | 14.9449 | Oxy1 (PSt7-10) | 2018-04-04 12:40 | default | 209.2337 | μmol/L | 27.2543 | °C | 1007 | hPa | Humid | 35 | 0 | 0 | 20.28 | 85628.5609 | 315329.473 | 30.8691 | 95
135030 | 2018-04-11 09:26 | 14.9619 | Oxy1 (PSt7-10) | 2018-04-04 12:40 | default | 209.0658 | μmol/L | 27.2754 | °C | 1007 | hPa | Humid | 35 | 0 | 0 | 20.282 | 85631.8018 | 315342.4883 | 30.8691 | 95
135039 | 2018-04-11 09:26 | 14.9781 | Oxy1 (PSt7-10) | 2018-04-04 12:40 | default | 209.1016 | μmol/L | 27.2757 | °C | 1007 | hPa | Humid | 35 | 0 | 0 | 20.28 | 85631.3622 | 315325.3007 | 30.8691 | 95
135053 | 2018-04-11 09:26 | 14.9954 | Oxy1 (PSt7-10) | 2018-04-04 12:40 | default | 209.194 | μmol/L | 27.2607 | °C | 1007 | hPa | Humid | 35 | 0 | 0 | 20.28 | 85624.5276 | 315335.8456 | 30.8691 | 95
135060 | 2018-04-11 09:26 | 15.0119 | Oxy1 (PSt7-10) | 2018-04-04 12:40 | default | 209.1495 | μmol/L | 27.2618 | °C | 1007 | hPa | Humid | 35 | 0 | 0 | 20.282 | 85618.8888 | 315335.4805 | 30.8691 | 95
135073 | 2018-04-11 09:26 | 15.0286 | Oxy1 (PSt7-10) | 2018-04-04 12:40 | default | 209.1874 | μmol/L | 27.2649 | °C | 1007 | hPa | Humid | 35 | 0 | 0 | 20.279 | 85627.7357 | 315338.2282 | 30.8691 | 95
135082 | 2018-04-11 09:26 | 15.0453 | Oxy1 (PSt7-10) | 2018-04-04 12:40 | default | 209.1661 | μmol/L | 27.256 | °C | 1007 | hPa | Humid | 35 | 0 | 0 | 20.283 | 85618.8467 | 315330.9853 | 30.8691 | 95
135090 | 2018-04-11 09:26 | 15.062 | Oxy1 (PSt7-10) | 2018-04-04 12:40 | default | 209.2434 | μmol/L | 27.265 | °C | 1007 | hPa | Humid | 35 | 0 | 0 | 20.276 | 85619.2831 | 315338.2479 | 30.8691 | 95
135099 | 2018-04-11 09:26 | 15.0783 | Oxy1 (PSt7-10) | 2018-04-04 12:40 | default | 209.1426 | μmol/L | 27.2599 | °C | 1007 | hPa | Humid | 35 | 0 | 0 | 20.283 | 85619.1577 | 315328.8294 | 30.8691 | 95
135115 | 2018-04-11 09:26 | 15.0966 | Oxy1 (PSt7-10) | 2018-04-04 12:40 | default | 209.2053 | μmol/L | 27.262 | °C | 1007 | hPa | Humid | 35 | 0 | 0 | 20.279 | 85615.4024 | 315334.518 | 30.8691 | 95
135121 | 2018-04-11 09:26 | 15.1114 | Oxy1 (PSt7-10) | 2018-04-04 12:40 | default | 209.2561 | μmol/L | 27.2599 | °C | 1007 | hPa | Humid | 35 | 0 | 0 | 20.277 | 85610.1434 | 315321.9723 | 30.8691 | 95
135135 | 2018-04-11 09:26 | 15.1282 | Oxy1 (PSt7-10) | 2018-04-04 12:40 | default | 209.1531 | μmol/L | 27.2581 | °C | 1007 | hPa | Humid | 35 | 0 | 0 | 20.283 | 85608.1285 | 315323.4322 | 30.8691 | 95
135147 | 2018-04-11 09:26 | 15.145 | Oxy1 (PSt7-10) | 2018-04-04 12:40 | default | 209.2633 | μmol/L | 27.2556 | °C | 1007 | hPa | Humid | 35 | 0 | 0 | 20.278 | 85613.6146 | 315319.8293 | 30.8691 | 95
135153 | 2018-04-11 09:26 | 15.1622 | Oxy1 (PSt7-10) | 2018-04-04 12:40 | default | 209.3269 | μmol/L | 27.2545 | °C | 1007 | hPa | Humid | 35 | 0 | 0 | 20.275 | 85609.5457 | 315321.5346 | 30.8691 | 95
135167 | 2018-04-11 09:26 | 15.1783 | Oxy1 (PSt7-10) | 2018-04-04 12:40 | default | 209.2628 | μmol/L | 27.268 | °C | 1007 | hPa | Humid | 35 | 0 | 0 | 20.274 | 85601.6563 | 315326.7768 | 30.8691 | 95
135177 | 2018-04-11 09:26 | 15.1947 | Oxy1 (PSt7-10) | 2018-04-04 12:40 | default | 209.1542 | μmol/L | 27.2672 | °C | 1007 | hPa | Humid | 35 | 0 | 0 | 20.28 | 85598.2967 | 315318.5057 | 30.8691 | 95
135187 | 2018-04-11 09:26 | 15.2118 | Oxy1 (PSt7-10) | 2018-04-04 12:40 | default | 209.2058 | μmol/L | 27.268 | °C | 1007 | hPa | Humid | 35 | 0 | 0 | 20.277 | 85608.5595 | 315337.7539 | 30.8691 | 95
135197 | 2018-04-11 09:26 | 15.2285 | Oxy1 (PSt7-10) | 2018-04-04 12:40 | default | 209.2838 | μmol/L | 27.2523 | °C | 1007 | hPa | Humid | 35 | 0 | 0 | 20.278 | 85599.512 | 315321.2636 | 30.8691 | 95
135205 | 2018-04-11 09:26 | 15.2455 | Oxy1 (PSt7-10) | 2018-04-04 12:40 | default | 209.2487 | μmol/L | 27.2611 | °C | 1007 | hPa | Humid | 35 | 0 | 0 | 20.277 | 85606.1532 | 315339.6813 | 30.8691 | 95
135217 | 2018-04-11 09:26 | 15.2619 | Oxy1 (PSt7-10) | 2018-04-04 12:40 | default | 209.2287 | μmol/L | 27.2766 | °C | 1007 | hPa | Humid | 35 | 0 | 0 | 20.273 | 85596.3986 | 315328.4648 | 30.8691 | 95
135227 | 2018-04-11 09:26 | 15.2784 | Oxy1 (PSt7-10) | 2018-04-04 12:40 | default | 209.1337 | μmol/L | 27.2889 | °C | 1007 | hPa | Humid | 35 | 0 | 0 | 20.274 | 85592.777 | 315310.7236 | 30.8691 | 95
135237 | 2018-04-11 09:26 | 15.2948 | Oxy1 (PSt7-10) | 2018-04-04 12:40 | default | 209.1626 | μmol/L | 27.275 | °C | 1007 | hPa | Humid | 35 | 0 | 0 | 20.277 | 85587.3881 | 315325.7408 | 30.8691 | 95
135247 | 2018-04-11 09:26 | 15.3118 | Oxy1 (PSt7-10) | 2018-04-04 12:40 | default | 209.1888 | μmol/L | 27.2677 | °C | 1007 | hPa | Humid | 35 | 0 | 0 | 20.278 | 85589.1202 | 315322.4258 | 30.8691 | 95
135257 | 2018-04-11 09:26 | 15.3282 | Oxy1 (PSt7-10) | 2018-04-04 12:40 | default | 209.2293 | μmol/L | 27.2703 | °C | 1007 | hPa | Humid | 35 | 0 | 0 | 20.275 | 85617.5867 | 315318.4086 | 30.8691 | 95
135267 | 2018-04-11 09:26 | 15.3454 | Oxy1 (PSt7-10) | 2018-04-04 12:40 | default | 209.1522 | μmol/L | 27.2736 | °C | 1007 | hPa | Humid | 35 | 0 | 0 | 20.278 | 85590.0032 | 315331.0041 | 30.8691 | 95
135277 | 2018-04-11 09:26 | 15.3621 | Oxy1 (PSt7-10) | 2018-04-04 12:40 | default | 209.1604 | μmol/L | 27.2784 | °C | 1007 | hPa | Humid | 35 | 0 | 0 | 20.276 | 85578.8698 | 315319.153 | 30.8691 | 95