## Devices
Name | Type | Serial | FW-Version | Channels
SABD0001000008 | OXY-10 ST | SABD0001000008 | AAV1.0.0.11 | 10

## Sensors
Name | Analyte | Sensor ID | Sensor Type | Batch ID | Lot Nr | Created on
Oxy1 | O2 | 110166744 | PSt7-10 | 000000-000 | 0000-00 | 2018-04-04 12:40

## Oxygen Calibrations
Sensor | Calibration Date | Cal0 [°] | T0 | T0 Unit | Cal2nd [°] | T2nd | T2nd Unit | pATM | pATM Unit | O2Cal2nd | O2Cal2nd Unit | Environment | f1 | m | dKSV1 | dKSV2 | dPhi1 | dPhi2 | Is PreSens Calibration
Oxy1 (PSt7-10) | 2018-04-04 12:40 | 55.49 | 20 | °C | 21.97 | 20 | °C | 976 | hPa | 100 | %a.s. | Humid | 0.861 | 13.56 | 0.00035 | 0 | -0.02617 | 0 | FALSE

## Annotations
Date | Delta T [min] | Device | Channel | User | Annotation

## Info
Software Version | 2.1.0.443
Exported at | 2018-04-11 16:57

## SABD0001000008, Ch 1
Id | Date | Delta T [min] | Sensor | Calibration | User | Oxygen | Oxygen Unit | Temperature | Temperature Unit | Pressure | Pressure Unit | Mode | Salinity [pmil] | User Signal Intensity | Error | Phase [°] | Amplitude [µV] | Reference Amplitude [µV] | Signal LED Current | Reference LED Current | Battery [V]
154114 | 2018-04-11 10:35 | 0 | Oxy1 (PSt7-10) | 2018-04-04 12:40 | default | 191.0625 | μmol/L | 27.2018 | °C | 1008 | hPa | Humid | 35 | 0 | 0 | 21.316 | 90528.4131 | 315357.9566 | 30.8691 | 95
154115 | 2018-04-11 10:35 | 0.014167 | Oxy1 (PSt7-10) | 2018-04-04 12:40 | default | 191.0399 | μmol/L | 27.1909 | °C | 1008 | hPa | Humid | 35 | 0 | 0 | 21.321 | 90503.3376 | 315284.5009 | 30.8691 | 95
154117 | 2018-04-11 10:35 | 0.030218 | Oxy1 (PSt7-10) | 2018-04-04 12:40 | default | 191.0202 | μmol/L | 27.2034 | °C | 1008 | hPa | Humid | 35 | 0 | 0 | 21.318 | 90499.3966 | 315257.7539 | 30.8691 | 95
154118 | 2018-04-11 10:35 | 0.046353 | Oxy1 (PSt7-10) | 2018-04-04 12:40 | default | 191.0593 | μmol/L | 27.1935 | °C | 1008 | hPa | Humid | 35 | 0 | 0 | 21.319 | 90486.6926 | 315235.744 | 30.8691 | 95
154121 | 2018-04-11 10:35 | 0.063937 | Oxy1 (PSt7-10) | 2018-04-04 12:40 | default | 190.9827 | μmol/L | 27.2041 | °C | 1008 | hPa | Humid | 35 | 0 | 0 | 21.32 | 90483.5756 | 315224.122 | 30.8691 | 95
154128 | 2018-04-11 10:35 | 0.081355 | Oxy1 (PSt7-10) | 2018-04-04 12:40 | default | 191.0428 | μmol/L | 27.1874 | °C | 1008 | hPa | Humid | 35 | 0 | 0 | 21.322 | 90486.3492 | 315210.8452 | 30.8691 | 95
154133 | 2018-04-11 10:35 | 0.096939 | Oxy1 (PSt7-10) | 2018-04-04 12:40 | default | 191.1453 | μmol/L | 27.1782 | °C | 1008 | hPa | Humid | 35 | 0 | 0 | 21.319 | 90471.5364 | 315190.1382 | 30.8691 | 95
154136 | 2018-04-11 10:35 | 0.11356 | Oxy1 (PSt7-10) | 2018-04-04 12:40 | default | 190.972 | μmol/L | 27.2089 | °C | 1008 | hPa | Humid | 35 | 0 | 0 | 21.319 | 90475.9308 | 315197.467 | 30.8691 | 95
154142 | 2018-04-11 10:35 | 0.13019 | Oxy1 (PSt7-10) | 2018-04-04 12:40 | default | 191.0468 | μmol/L | 27.2046 | °C | 1008 | hPa | Humid | 35 | 0 | 0 | 21.316 | 90469.1915 | 315173.7882 | 30.8691 | 95
154147 | 2018-04-11 10:35 | 0.14689 | Oxy1 (PSt7-10) | 2018-04-04 12:40 | default | 191.0974 | μmol/L | 27.1837 | °C | 1008 | hPa | Humid | 35 | 0 | 0 | 21.32 | 90475.6027 | 315194.129 | 30.8691 | 95
154160 | 2018-04-11 10:35 | 0.16356 | Oxy1 (PSt7-10) | 2018-04-04 12:40 | default | 191.1251 | μmol/L | 27.1937 | °C | 1008 | hPa | Humid | 35 | 0 | 0 | 21.315 | 90470.62 | 315180.1472 | 30.8691 | 95
154164 | 2018-04-11 10:35 | 0.18021 | Oxy1 (PSt7-10) | 2018-04-04 12:40 | default | 191.0644 | μmol/L | 27.1926 | °C | 1008 | hPa | Humid | 35 | 0 | 0 | 21.319 | 90465.2113 | 315166.2864 | 30.8691 | 95
154176 | 2018-04-11 10:35 | 0.19714 | Oxy1 (PSt7-10) | 2018-04-04 12:40 | default | 191.0895 | μmol/L | 27.1911 | °C | 1008 | hPa | Humid | 35 | 0 | 0 | 21.318 | 90466.2947 | 315186.1879 | 30.8691 | 95
154180 | 2018-04-11 10:35 | 0.2136 | Oxy1 (PSt7-10) | 2018-04-04 12:40 | default | 190.9347 | μmol/L | 27.2036 | °C | 1008 | hPa | Humid | 35 | 0 | 0 | 21.323 | 90462.767 | 315178.5582 | 30.8691 | 95
154192 | 2018-04-11 10:35 | 0.22966 | Oxy1 (PSt7-10) | 2018-04-04 12:40 | default | 190.9745 | μmol/L | 27.2025 | °C | 1008 | hPa | Humid | 35 | 0 | 0 | 21.321 | 90460.8544 | 315164.3469 | 30.8691 | 95
154199 | 2018-04-11 10:35 | 0.24633 | Oxy1 (PSt7-10) | 2018-04-04 12:40 | default | 191.0472 | μmol/L | 27.1866 | °C | 1008 | hPa | Humid | 35 | 0 | 0 | 21.322 | 90467.1393 | 315177.4606 | 30.8691 | 95
154212 | 2018-04-11 10:35 | 0.26418 | Oxy1 (PSt7-10) | 2018-04-04 12:40 | default | 190.9596 | μmol/L | 27.1932 | °C | 1008 | hPa | Humid | 35 | 0 | 0 | 21.325 | 90463.8402 | 315190.5007 | 30.8691 | 95
154222 | 2018-04-11 10:35 | 0.27968 | Oxy1 (PSt7-10) | 2018-04-04 12:40 | default | 190.8745 | μmol/L | 27.2024 | °C | 1008 | hPa | Humid | 35 | 0 | 0 | 21.327 | 90460.2634 | 315162.353 | 30.8691 | 95
154229 | 2018-04-11 10:35 | 0.29677 | Oxy1 (PSt7-10) | 2018-04-04 12:40 | default | 190.9672 | μmol/L | 27.1979 | °C | 1008 | hPa | Humid | 35 | 0 | 0 | 21.323 | 90462.7543 | 315166.1158 | 30.8691 | 95
154241 | 2018-04-11 10:35 | 0.31297 | Oxy1 (PSt7-10) | 2018-04-04 12:40 | default | 190.9987 | μmol/L | 27.1893 | °C | 1008 | hPa | Humid | 35 | 0 | 0 | 21.324 | 90466.4171 | 315172.4754 | 30.8691 | 95
154253 | 2018-04-11 10:35 | 0.33027 | Oxy1 (PSt7-10) | 2018-04-04 12:40 | default | 190.9969 | μmol/L | 27.1866 | °C | 1008 | hPa | Humid | 35 | 0 | 0 | 21.325 | 90460.9993 | 315172.9123 | 30.8691 | 95
154261 | 2018-04-11 10:35 | 0.34712 | Oxy1 (PSt7-10) | 2018-04-04 12:40 | default | 191.06 | μmol/L | 27.1844 | °C | 1008 | hPa | Humid | 35 | 0 | 0 | 21.322 | 90461.0438 | 315164.4832 | 30.8691 | 95
154274 | 2018-04-11 10:35 | 0.36344 | Oxy1 (PSt7-10) | 2018-04-04 12:40 | default | 191.031 | μmol/L | 27.1955 | °C | 1008 | hPa | Humid | 35 | 0 | 0 | 21.32 | 90464.1188 | 315160.7016 | 30.8691 | 95
154288 | 2018-04-11 10:35 | 0.38015 | Oxy1 (PSt7-10) | 2018-04-04 12:40 | default | 190.9898 | μmol/L | 27.1968 | °C | 1008 | hPa | Humid | 35 | 0 | 0 | 21.322 | 90456.6826 | 315166.4816 | 30.8691 | 95
154294 | 2018-04-11 10:35 | 0.39704 | Oxy1 (PSt7-10) | 2018-04-04 12:40 | default | 190.9097 | μmol/L | 27.1991 | °C | 1008 | hPa | Humid | 35 | 0 | 0 | 21.326 | 90456.3969 | 315162.8811 | 30.8691 | 95
154304 | 2018-04-11 10:35 | 0.41362 | Oxy1 (PSt7-10) | 2018-04-04 12:40 | default | 190.9519 | μmol/L | 27.2066 | °C | 1008 | hPa | Humid | 35 | 0 | 0 | 21.321 | 90452.7495 | 315168.4717 | 30.8691 | 95
154313 | 2018-04-11 10:35 | 0.43041 | Oxy1 (PSt7-10) | 2018-04-04 12:40 | default | 190.9095 | μmol/L | 27.2021 | °C | 1008 | hPa | Humid | 35 | 0 | 0 | 21.325 | 90450.7862 | 315160.5441 | 30.8691 | 95
154328 | 2018-04-11 10:35 | 0.44671 | Oxy1 (PSt7-10) | 2018-04-04 12:40 | default | 190.9101 | μmol/L | 27.211 | °C | 1008 | hPa | Humid | 35 | 0 | 0 | 21.322 | 90449.6663 | 315154.4694 | 30.8691 | 95
154338 | 2018-04-11 10:35 | 0.46378 | Oxy1 (PSt7-10) | 2018-04-04 12:40 | default | 190.9368 | μmol/L | 27.1973 | °C | 1008 | hPa | Humid | 35 | 0 | 0 | 21.325 | 90460.2016 | 315171.2351 | 30.8691 | 95
154344 | 2018-04-11 10:35 | 0.48023 | Oxy1 (PSt7-10) | 2018-04-04 12:40 | default | 190.9197 | μmol/L | 27.2033 | °C | 1008 | hPa | Humid | 35 | 0 | 0 | 21.324 | 90449.1503 | 315164.3634 | 30.8691 | 95
154349 | 2018-04-11 10:35 | 0.49661 | Oxy1 (PSt7-10) | 2018-04-04 12:40 | default | 190.9206 | μmol/L | 27.2151 | °C | 1008 | hPa | Humid | 35 | 0 | 0 | 21.32 | 90449.8561 | 315168.6085 | 30.8691 | 95
154363 | 2018-04-11 10:35 | 0.51363 | Oxy1 (PSt7-10) | 2018-04-04 12:40 | default | 190.9002 | μmol/L | 27.1978 | °C | 1008 | hPa | Humid | 35 | 0 | 0 | 21.327 | 90450.5877 | 315160.8891 | 30.8691 | 95
154370 | 2018-04-11 10:35 | 0.5306 | Oxy1 (PSt7-10) | 2018-04-04 12:40 | default | 190.9613 | μmol/L | 27.1989 | °C | 1008 | hPa | Humid | 35 | 0 | 0 | 21.323 | 90450.7887 | 315173.6999 | 30.8691 | 95
154381 | 2018-04-11 10:35 | 0.54741 | Oxy1 (PSt7-10) | 2018-04-04 12:40 | default | 190.9191 | μmol/L | 27.2004 | °C | 1008 | hPa | Humid | 35 | 0 | 0 | 21.325 | 90447.9362 | 315155.8734 | 30.8691 | 95
154389 | 2018-04-11 10:35 | 0.56333 | Oxy1 (PSt7-10) | 2018-04-04 12:40 | default | 190.9123 | μmol/L | 27.1987 | °C | 1008 | hPa | Humid | 35 | 0 | 0 | 21.326 | 90440.6964 | 315161.0506 | 30.8691 | 95
154402 | 2018-04-11 10:35 | 0.5804 | Oxy1 (PSt7-10) | 2018-04-04 12:40 | default | 190.9513 | μmol/L | 27.1887 | °C | 1008 | hPa | Humid | 35 | 0 | 0 | 21.327 | 90449.7594 | 315172.3554 | 30.8691 | 95
154413 | 2018-04-11 10:35 | 0.59637 | Oxy1 (PSt7-10) | 2018-04-04 12:40 | default | 190.963 | μmol/L | 27.1986 | °C | 1008 | hPa | Humid | 35 | 0 | 0 | 21.323 | 90444.7511 | 315150.3639 | 30.8691 | 95
154419 | 2018-04-11 10:35 | 0.61412 | Oxy1 (PSt7-10) | 2018-04-04 12:40 | default | 190.9321 | μmol/L | 27.1892 | °C | 1008 | hPa | Humid | 35 | 0 | 0 | 21.328 | 90447.1149 | 315165.1548 | 30.8691 | 95
154434 | 2018-04-11 10:35 | 0.63035 | Oxy1 (PSt7-10) | 2018-04-04 12:40 | default | 191.0414 | μmol/L | 27.1907 | °C | 1008 | hPa | Humid | 35 | 0 | 0 | 21.321 | 90438.1374 | 315155.9298 | 30.8691 | 95
154443 | 2018-04-11 10:35 | 0.64664 | Oxy1 (PSt7-10) | 2018-04-04 12:40 | default | 190.8853 | μmol/L | 27.2005 | °C | 1008 | hPa | Humid | 35 | 0 | 0 | 21.327 | 90438.4185 | 315141.9122 | 30.8691 | 95
154455 | 2018-04-11 10:36 | 0.66304 | Oxy1 (PSt7-10) | 2018-04-04 12:40 | default | 191.0338 | μmol/L | 27.189 | °C | 1008 | hPa | Humid | 35 | 0 | 0 | 21.322 | 90444.8023 | 315161.3591 | 30.8691 | 95
154460 | 2018-04-11 10:36 | 0.68007 | Oxy1 (PSt7-10) | 2018-04-04 12:40 | default | 191.0141 | μmol/L | 27.1866 | °C | 1008 | hPa | Humid | 35 | 0 | 0 | 21.324 | 90429.7261 | 315154.5486 | 30.8691 | 95
154475 | 2018-04-11 10:36 | 0.69651 | Oxy1 (PSt7-10) | 2018-04-04 12:40 | default | 190.9623 | μmol/L | 27.1868 | °C | 1008 | hPa | Humid | 35 | 0 | 0 | 21.327 | 90435.2822 | 315155.2474 | 30.8691 | 95
154485 | 2018-04-11 10:36 | 0.71359 | Oxy1 (PSt7-10) | 2018-04-04 12:40 | default | 191.145 | μmol/L | 27.1633 | °C | 1008 | hPa | Humid | 35 | 0 | 0 | 21.324 | 90434.5324 | 315144.8205 | 30.8691 | 95
154495 | 2018-04-11 10:36 | 0.72972 | Oxy1 (PSt7-10) | 2018-04-04 12:40 | default | 191.0045 | μmol/L | 27.1853 | °C | 1008 | hPa | Humid | 35 | 0 | 0 | 21.325 | 90432.524 | 315140.5462 | 30.8691 | 95
154507 | 2018-04-11 10:36 | 0.74634 | Oxy1 (PSt7-10) | 2018-04-04 12:40 | default | 190.9971 | μmol/L | 27.1926 | °C | 1008 | hPa | Humid | 35 | 0 | 0 | 21.323 | 90431.5913 | 315137.5008 | 30.8691 | 95
154517 | 2018-04-11 10:36 | 0.76314 | Oxy1 (PSt7-10) | 2018-04-04 12:40 | default | 190.8707 | μmol/L | 27.2031 | °C | 1008 | hPa | Humid | 35 | 0 | 0 | 21.327 | 90428.5144 | 315133.4521 | 30.8691 | 95
154522 | 2018-04-11 10:36 | 0.78046 | Oxy1 (PSt7-10) | 2018-04-04 12:40 | default | 190.956 | μmol/L | 27.2028 | °C | 1008 | hPa | Humid | 35 | 0 | 0 | 21.322 | 90430.1762 | 315134.0354 | 30.8691 | 95
154531 | 2018-04-11 10:36 | 0.79659 | Oxy1 (PSt7-10) | 2018-04-04 12:40 | default | 190.8622 | μmol/L | 27.1986 | °C | 1008 | hPa | Humid | 35 | 0 | 0 | 21.329 | 90433.7029 | 315145.7087 | 30.8691 | 95
154539 | 2018-04-11 10:36 | 0.81335 | Oxy1 (PSt7-10) | 2018-04-04 12:40 | default | 190.9387 | μmol/L | 27.197 | °C | 1008 | hPa | Humid | 35 | 0 | 0 | 21.325 | 90426.7608 | 315138.2267 | 30.8691 | 95
154556 | 2018-04-11 10:36 | 0.83023 | Oxy1 (PSt7-10) | 2018-04-04 12:40 | default | 191.0255 | μmol/L | 27.1786 | °C | 1008 | hPa | Humid | 35 | 0 | 0 | 21.326 | 90432.3855 | 315153.3901 | 30.8691 | 95
154564 | 2018-04-11 10:36 | 0.8468 | Oxy1 (PSt7-10) | 2018-04-04 12:40 | default | 190.8865 | μmol/L | 27.1943 | °C | 1008 | hPa | Humid | 35 | 0 | 0 | 21.329 | 90432.2822 | 315137.8151 | 30.8691 | 95
154571 | 2018-04-11 10:36 | 0.86348 | Oxy1 (PSt7-10) | 2018-04-04 12:40 | default | 190.9626 | μmol/L | 27.1927 | °C | 1008 | hPa | Humid | 35 | 0 | 0 | 21.325 | 90424.4161 | 315139.4876 | 30.8691 | 95
154583 | 2018-04-11 10:36 | 0.8804 | Oxy1 (PSt7-10) | 2018-04-04 12:40 | default | 190.9594 | μmol/L | 27.1963 | °C | 1008 | hPa | Humid | 35 | 0 | 0 | 21.324 | 90426.5533 | 315143.9084 | 30.8691 | 95
154595 | 2018-04-11 10:36 | 0.89705 | Oxy1 (PSt7-10) | 2018-04-04 12:40 | default | 190.8978 | μmol/L | 27.1923 | °C | 1008 | hPa | Humid | 35 | 0 | 0 | 21.329 | 90432.7188 | 315122.7118 | 30.8691 | 95
154599 | 2018-04-11 10:36 | 0.91332 | Oxy1 (PSt7-10) | 2018-04-04 12:40 | default | 190.9507 | μmol/L | 27.1948 | °C | 1008 | hPa | Humid | 35 | 0 | 0 | 21.325 | 90421.7496 | 315123.7569 | 30.8691 | 95
154612 | 2018-04-11 10:36 | 0.93042 | Oxy1 (PSt7-10) | 2018-04-04 12:40 | default | 190.9863 | μmol/L | 27.1855 | °C | 1008 | hPa | Humid | 35 | 0 | 0 | 21.326 | 90423.7932 | 315135.2746 | 30.8691 | 95
154621 | 2018-04-11 10:36 | 0.94702 | Oxy1 (PSt7-10) | 2018-04-04 12:40 | default | 191.0319 | μmol/L | 27.1834 | °C | 1008 | hPa | Humid | 35 | 0 | 0 | 21.324 | 90415.9631 | 315125.303 | 30.8691 | 95
154635 | 2018-04-11 10:36 | 0.96307 | Oxy1 (PSt7-10) | 2018-04-04 12:40 | default | 190.9486 | μmol/L | 27.1952 | °C | 1008 | hPa | Humid | 35 | 0 | 0 | 21.325 | 90425.5642 | 315139.7854 | 30.8691 | 95
154641 | 2018-04-11 10:36 | 0.98112 | Oxy1 (PSt7-10) | 2018-04-04 12:40 | default | 190.8971 | μmol/L | 27.1984 | °C | 1008 | hPa | Humid | 35 | 0 | 0 | 21.327 | 90421.3321 | 315132.2053 | 30.8691 | 95
154654 | 2018-04-11 10:36 | 0.99647 | Oxy1 (PSt7-10) | 2018-04-04 12:40 | default | 190.9805 | μmol/L | 27.1925 | °C | 1008 | hPa | Humid | 35 | 0 | 0 | 21.324 | 90424.2921 | 315136.0335 | 30.8691 | 95
154661 | 2018-04-11 10:36 | 1.0131 | Oxy1 (PSt7-10) | 2018-04-04 12:40 | default | 190.9968 | μmol/L | 27.1747 | °C | 1008 | hPa | Humid | 35 | 0 | 0 | 21.329 | 90427.1508 | 315133.4325 | 30.8691 | 95
154672 | 2018-04-11 10:36 | 1.0297 | Oxy1 (PSt7-10) | 2018-04-04 12:40 | default | 191.0057 | μmol/L | 27.191 | °C | 1008 | hPa | Humid | 35 | 0 | 0 | 21.323 | 90418.7359 | 315123.2255 | 30.8691 | 95
154680 | 2018-04-11 10:36 | 1.0464 | Oxy1 (PSt7-10) | 2018-04-04 12:40 | default | 190.8213 | μmol/L | 27.2029 | °C | 1008 | hPa | Humid | 35 | 0 | 0 | 21.33 | 90428.9142 | 315125.1504 | 30.8691 | 95
154691 | 2018-04-11 10:36 | 1.0636 | Oxy1 (PSt7-10) | 2018-04-04 12:40 | default | 190.8884 | μmol/L | 27.2059 | °C | 1008 | hPa | Humid | 35 | 0 | 0 | 21.325 | 90420.8536 | 315132.2123 | 30.8691 | 95
154699 | 2018-04-11 10:36 | 1.0803 | Oxy1 (PSt7-10) | 2018-04-04 12:40 | default | 190.8322 | μmol/L | 27.2099 | °C | 1008 | hPa | Humid | 35 | 0 | 0 | 21.327 | 90414.4121 | 315124.5324 | 30.8691 | 95
154713 | 2018-04-11 10:36 | 1.0971 | Oxy1 (PSt7-10) | 2018-04-04 12:40 | default | 190.987 | μmol/L | 27.1914 | °C | 1008 | hPa | Humid | 35 | 0 | 0 | 21.324 | 90419.4989 | 315132.3498 | 30.8691 | 95
154728 | 2018-04-11 10:36 | 1.1242 | Oxy1 (PSt7-10) | 2018-04-04 12:40 | default | 190.8864 | μmol/L | 27.1973 | °C | 1008 | hPa | Humid | 35 | 0 | 0 | 21.328 | 90436.8808 | 315169.6623 | 30.8691 | 95
154731 | 2018-04-11 10:36 | 1.1305 | Oxy1 (PSt7-10) | 2018-04-04 12:40 | default | 190.8696 | μmol/L | 27.1973 | °C | 1008 | hPa | Humid | 35 | 0 | 0 | 21.329 | 90404.3741 | 315076.1092 | 30.8691 | 95
154744 | 2018-04-11 10:36 | 1.1468 | Oxy1 (PSt7-10) | 2018-04-04 12:40 | default | 190.8786 | μmol/L | 27.2106 | °C | 1008 | hPa | Humid | 35 | 0 | 0 | 21.324 | 90409.4517 | 315089.8652 | 30.8691 | 95
154750 | 2018-04-11 10:36 | 1.1633 | Oxy1 (PSt7-10) | 2018-04-04 12:40 | default | 190.9442 | μmol/L | 27.19 | °C | 1008 | hPa | Humid | 35 | 0 | 0 | 21.327 | 90413.5272 | 315113.0247 | 30.8691 | 95
154759 | 2018-04-11 10:36 | 1.1799 | Oxy1 (PSt7-10) | 2018-04-04 12:40 | default | 190.9708 | μmol/L | 27.1883 | °C | 1008 | hPa | Humid | 35 | 0 | 0 | 21.326 | 90413.5934 | 315110.6512 | 30.8691 | 95
154771 | 2018-04-11 10:36 | 1.1965 | Oxy1 (PSt7-10) | 2018-04-04 12:40 | default | 190.9671 | μmol/L | 27.18 | °C | 1008 | hPa | Humid | 35 | 0 | 0 | 21.329 | 90415.1785 | 315111.7457 | 30.8691 | 95
154786 | 2018-04-11 10:36 | 1.2135 | Oxy1 (PSt7-10) | 2018-04-04 12:40 | default | 190.8951 | μmol/L | 27.2017 | °C | 1008 | hPa | Humid | 35 | 0 | 0 | 21.326 | 90411.5499 | 315110.2094 | 30.8691 | 95
154795 | 2018-04-11 10:36 | 1.2299 | Oxy1 (PSt7-10) | 2018-04-04 12:40 | default | 190.8668 | μmol/L | 27.2038 | °C | 1008 | hPa | Humid | 35 | 0 | 0 | 21.327 | 90411.8387 | 315110.3117 | 30.8691 | 95
154804 | 2018-04-11 10:36 | 1.247 | Oxy1 (PSt7-10) | 2018-04-04 12:40 | default | 190.9091 | μmol/L | 27.1903 | °C | 1008 | hPa | Humid | 35 | 0 | 0 | 21.329 | 90412.2963 | 315124.6191 | 30.8691 | 95
154818 | 2018-04-11 10:36 | 1.2636 | Oxy1 (PSt7-10) | 2018-04-04 12:40 | default | 190.9637 | μmol/L | 27.1895 | °C | 1008 | hPa | Humid | 35 | 0 | 0 | 21.326 | 90414.0147 | 315107.4381 | 30.8691 | 95
154826 | 2018-04-11 10:36 | 1.2802 | Oxy1 (PSt7-10) | 2018-04-04 12:40 | default | 190.9748 | μmol/L | 27.1816 | °C | 1008 | hPa | Humid | 35 | 0 | 0 | 21.328 | 90410.8022 | 315103.3 | 30.8691 | 95
154834 | 2018-04-11 10:36 | 1.2968 | Oxy1 (PSt7-10) | 2018-04-04 12:40 | default | 190.8404 | μmol/L | 27.2025 | °C | 1008 | hPa | Humid | 35 | 0 | 0 | 21.329 | 90408.3222 | 315112.3007 | 30.8691 | 95
154840 | 2018-04-11 10:36 | 1.3137 | Oxy1 (PSt7-10) | 2018-04-04 12:40 | default | 190.91 | μmol/L | 27.1931 | °C | 1008 | hPa | Humid | 35 | 0 | 0 | 21.328 | 90410.4021 | 315106.0988 | 30.8691 | 95
154857 | 2018-04-11 10:36 | 1.3302 | Oxy1 (PSt7-10) | 2018-04-04 12:40 | default | 190.8989 | μmol/L | 27.204 | °C | 1008 | hPa | Humid | 35 | 0 | 0 | 21.325 | 90420.6052 | 315121.8323 | 30.8691 | 95
154865 | 2018-04-11 10:36 | 1.347 | Oxy1 (PSt7-10) | 2018-04-04 12:40 | default | 191.0662 | μmol/L | 27.1713 | °C | 1008 | hPa | Humid | 35 | 0 | 0 | 21.326 | 90413.7783 | 315108.2134 | 30.8691 | 95
154874 | 2018-04-11 10:36 | 1.3631 | Oxy1 (PSt7-10) | 2018-04-04 12:40 | default | 190.9888 | μmol/L | 27.1791 | °C | 1008 | hPa | Humid | 35 | 0 | 0 | 21.328 | 90409.1573 | 315094.3699 | 30.8691 | 95
154881 | 2018-04-11 10:36 | 1.3799 | Oxy1 (PSt7-10) | 2018-04-04 12:40 | default | 190.7958 | μmol/L | 27.2164 | °C | 1008 | hPa | Humid | 35 | 0 | 0 | 21.327 | 90409.0256 | 315104.213 | 30.8691 | 95
154894 | 2018-04-11 10:36 | 1.3964 | Oxy1 (PSt7-10) | 2018-04-04 12:40 | default | 190.8996 | μmol/L | 27.1949 | °C | 1008 | hPa | Humid | 35 | 0 | 0 | 21.328 | 90409.8553 | 315112.2406 | 30.8691 | 95
154900 | 2018-04-11 10:36 | 1.4136 | Oxy1 (PSt7-10) | 2018-04-04 12:40 | default | 191.0018 | μmol/L | 27.1947 | °C | 1008 | hPa | Humid | 35 | 0 | 0 | 21.322 | 90405.5816 | 315098.5055 | 30.8691 | 95
154915 | 2018-04-11 10:36 | 1.43 | Oxy1 (PSt7-10) | 2018-04-04 12:40 | default | 190.9535 | μmol/L | 27.1943 | °C | 1008 | hPa | Humid | 35 | 0 | 0 | 21.325 | 90410.1153 | 315106.8627 | 30.8691 | 95
154927 | 2018-04-11 10:36 | 1.4465 | Oxy1 (PSt7-10) | 2018-04-04 12:40 | default | 190.8993 | μmol/L | 27.192 | °C | 1008 | hPa | Humid | 35 | 0 | 0 | 21.329 | 90401.7587 | 315117.5636 | 30.8691 | 95
154934 | 2018-04-11 10:36 | 1.4634 | Oxy1 (PSt7-10) | 2018-04-04 12:40 | default | 190.956 | μmol/L | 27.1909 | °C | 1008 | hPa | Humid | 35 | 0 | 0 | 21.326 | 90401.4508 | 315103.0374 | 30.8691 | 95
154941 | 2018-04-11 10:36 | 1.4797 | Oxy1 (PSt7-10) | 2018-04-04 12:40 | default | 190.8523 | μmol/L | 27.1914 | °C | 1008 | hPa | Humid | 35 | 0 | 0 | 21.332 | 90406.0612 | 315096.5146 | 30.8691 | 95
154951 | 2018-04-11 10:36 | 1.4965 | Oxy1 (PSt7-10) | 2018-04-04 12:40 | default | 190.9632 | μmol/L | 27.1896 | °C | 1008 | hPa | Humid | 35 | 0 | 0 | 21.326 | 90398.1814 | 315106.4908 | 30.8691 | 95
154968 | 2018-04-11 10:36 | 1.5136 | Oxy1 (PSt7-10) | 2018-04-04 12:40 | default | 190.845 | μmol/L | 27.1927 | °C | 1008 | hPa | Humid | 35 | 0 | 0 | 21.332 | 90406.6765 | 315102.2789 | 30.8691 | 95
154971 | 2018-04-11 10:36 | 1.53 | Oxy1 (PSt7-10) | 2018-04-04 12:40 | default | 190.9366 | μmol/L | 27.2003 | °C | 1008 | hPa | Humid | 35 | 0 | 0 | 21.324 | 90401.3936 | 315098.2893 | 30.8691 | 95
154983 | 2018-04-11 10:36 | 1.5469 | Oxy1 (PSt7-10) | 2018-04-04 12:40 | default | 190.9568 | μmol/L | 27.1908 | °C | 1008 | hPa | Humid | 35 | 0 | 0 | 21.326 | 90409.1984 | 315106.4615 | 30.8691 | 95
154991 | 2018-04-11 10:36 | 1.5632 | Oxy1 (PSt7-10) | 2018-04-04 12:40 | default | 190.9193 | μmol/L | 27.2004 | °C | 1008 | hPa | Humid | 35 | 0 | 0 | 21.325 | 90394.8882 | 315110.4801 | 30.8691 | 95
155003 | 2018-04-11 10:36 | 1.5801 | Oxy1 (PSt7-10) | 2018-04-04 12:40 | default | 191.0147 | μmol/L | 27.1805 | °C | 1008 | hPa | Humid | 35 | 0 | 0 | 21.326 | 90402.3734 | 315108.0156 | 30.8691 | 95
155014 | 2018-04-11 10:36 | 1.5971 | Oxy1 (PSt7-10) | 2018-04-04 12:40 | default | 190.9799 | μmol/L | 27.1956 | °C | 1008 | hPa | Humid | 35 | 0 | 0 | 21.323 | 90399.5425 | 315092.4078 | 30.8691 | 95
155023 | 2018-04-11 10:36 | 1.6137 | Oxy1 (PSt7-10) | 2018-04-04 12:40 | default | 190.8985 | μmol/L | 27.1922 | °C | 1008 | hPa | Humid | 35 | 0 | 0 | 21.329 | 90401.5971 | 315100.3991 | 30.8691 | 95
155030 | 2018-04-11 10:36 | 1.6298 | Oxy1 (PSt7-10) | 2018-04-04 12:40 | default | 190.9218 | μmol/L | 27.194 | °C | 1008 | hPa | Humid | 35 | 0 | 0 | 21.327 | 90399.5161 | 315109.6749 | 30.8691 | 95
155047 | 2018-04-11 10:36 | 1.6465 | Oxy1 (PSt7-10) | 2018-04-04 12:40 | default | 190.9304 | μmol/L | 27.1835 | °C | 1008 | hPa | Humid | 35 | 0 | 0 | 21.33 | 90397.7582 | 315112.4847 | 30.8691 | 95
155056 | 2018-04-11 10:37 | 1.6633 | Oxy1 (PSt7-10) | 2018-04-04 12:40 | default | 190.8358 | μmol/L | 27.2003 | °C | 1008 | hPa | Humid | 35 | 0 | 0 | 21.33 | 90401.7572 | 315096.1569 | 30.8691 | 95
155066 | 2018-04-11 10:37 | 1.6804 | Oxy1 (PSt7-10) | 2018-04-04 12:40 | default | 190.7922 | μmol/L | 27.2051 | °C | 1008 | hPa | Humid | 35 | 0 | 0 | 21.331 | 90405.0248 | 315097.1057 | 30.8691 | 95
155074 | 2018-04-11 10:37 | 1.6969 | Oxy1 (PSt7-10) | 2018-04-04 12:40 | default | 190.9676 | μmol/L | 27.1978 | °C | 1008 | hPa | Humid | 35 | 0 | 0 | 21.323 | 90401.7955 | 315089.0067 | 30.8691 | 95
155086 | 2018-04-11 10:37 | 1.7136 | Oxy1 (PSt7-10) | 2018-04-04 12:40 | default | 190.9207 | μmol/L | 27.1882 | °C | 1008 | hPa | Humid | 35 | 0 | 0 | 21.329 | 90393.5979 | 315072.1676 | 30.8691 | 95
155093 | 2018-04-11 10:37 | 1.7297 | Oxy1 (PSt7-10) | 2018-04-04 12:40 | default | 190.8363 | μmol/L | 27.2002 | °C | 1008 | hPa | Humid | 35 | 0 | 0 | 21.33 | 90396.8959 | 315085.7121 | 30.8691 | 95
155100 | 2018-04-11 10:37 | 1.747 | Oxy1 (PSt7-10) | 2018-04-04 12:40 | default | 190.9269 | μmol/L | 27.1901 | °C | 1008 | hPa | Humid | 35 | 0 | 0 | 21.328 | 90395.5087 | 315094.8022 | 30.8691 | 95
155110 | 2018-04-11 10:37 | 1.7638 | Oxy1 (PSt7-10) | 2018-04-04 12:40 | default | 191.1491 | μmol/L | 27.1685 | °C | 1008 | hPa | Humid | 35 | 0 | 0 | 21.322 | 90394.5259 | 315089.4031 | 30.8691 | 95
155125 | 2018-04-11 10:37 | 1.7801 | Oxy1 (PSt7-10) | 2018-04-04 12:40 | default | 190.9475 | μmol/L | 27.1864 | °C | 1008 | hPa | Humid | 35 | 0 | 0 | 21.328 | 90394.8632 | 315097.6577 | 30.8691 | 95
155138 | 2018-04-11 10:37 | 1.7968 | Oxy1 (PSt7-10) | 2018-04-04 12:40 | default | 190.9738 | μmol/L | 27.1877 | °C | 1008 | hPa | Humid | 35 | 0 | 0 | 21.326 | 90392.6381 | 315081.9543 | 30.8691 | 95
155140 | 2018-04-11 10:37 | 1.8138 | Oxy1 (PSt7-10) | 2018-04-04 12:40 | default | 190.9091 | μmol/L | 27.1903 | °C | 1008 | hPa | Humid | 35 | 0 | 0 | 21.329 | 90395.0718 | 315091.5582 | 30.8691 | 95
155155 | 2018-04-11 10:37 | 1.83 | Oxy1 (PSt7-10) | 2018-04-04 12:40 | default | 190.9094 | μmol/L | 27.1902 | °C | 1008 | hPa | Humid | 35 | 0 | 0 | 21.329 | 90389.1711 | 315074.2424 | 30.8691 | 95
155161 | 2018-04-11 10:37 | 1.8471 | Oxy1 (PSt7-10) | 2018-04-04 12:40 | default | 190.9262 | μmol/L | 27.1932 | °C | 1008 | hPa | Humid | 35 | 0 | 0 | 21.327 | 90380.7553 | 315080.0461 | 30.8691 | 95
155178 | 2018-04-11 10:37 | 1.8634 | Oxy1 (PSt7-10) | 2018-04-04 12:40 | default | 190.8674 | μmol/L | 27.1977 | °C | 1008 | hPa | Humid | 35 | 0 | 0 | 21.329 | 90388.9272 | 315081.8235 | 30.8691 | 95
155183 | 2018-04-11 10:37 | 1.88 | Oxy1 (PSt7-10) | 2018-04-04 12:40 | default | 190.8915 | μmol/L | 27.1874 | °C | 1008 | hPa | Humid | 35 | 0 | 0 | 21.331 | 90388.99 | 315074.4504 | 30.8691 | 95
155197 | 2018-04-11 10:37 | 1.8968 | Oxy1 (PSt7-10) | 2018-04-04 12:40 | default | 190.8801 | μmol/L | 27.1954 | °C | 1008 | hPa | Humid | 35 | 0 | 0 | 21.329 | 90394.09 | 315079.1927 | 30.8691 | 95
155202 | 2018-04-11 10:37 | 1.9131 | Oxy1 (PSt7-10) | 2018-04-04 12:40 | default | 190.9164 | μmol/L | 27.186 | °C | 1008 | hPa | Humid | 35 | 0 | 0 | 21.33 | 90387.5826 | 315077.4753 | 30.8691 | 95
155213 | 2018-04-11 10:37 | 1.9303 | Oxy1 (PSt7-10) | 2018-04-04 12:40 | default | 191.0578 | μmol/L | 27.1698 | °C | 1008 | hPa | Humid | 35 | 0 | 0 | 21.327 | 90391.3496 | 315077.7476 | 30.8691 | 95
155227 | 2018-04-11 10:37 | 1.9464 | Oxy1 (PSt7-10) | 2018-04-04 12:40 | default | 190.9338 | μmol/L | 27.1919 | °C | 1008 | hPa | Humid | 35 | 0 | 0 | 21.327 | 90394.527 | 315081.6435 | 30.8691 | 95
155236 | 2018-04-11 10:37 | 1.9648 | Oxy1 (PSt7-10) | 2018-04-04 12:40 | default | 190.9074 | μmol/L | 27.1906 | °C | 1008 | hPa | Humid | 35 | 0 | 0 | 21.329 | 90387.8875 | 315082.9329 | 30.8691 | 95
155245 | 2018-04-11 10:37 | 1.98 | Oxy1 (PSt7-10) | 2018-04-04 12:40 | default | 191.0506 | μmol/L | 27.1771 | °C | 1008 | hPa | Humid | 35 | 0 | 0 | 21.325 | 90397.4133 | 315084.4945 | 30.8691 | 95
155257 | 2018-04-11 10:37 | 1.9964 | Oxy1 (PSt7-10) | 2018-04-04 12:40 | default | 190.9673 | μmol/L | 27.1889 | °C | 1008 | hPa | Humid | 35 | 0 | 0 | 21.326 | 90389.0252 | 315086.0442 | 30.8691 | 95
155261 | 2018-04-11 10:37 | 2.0141 | Oxy1 (PSt7-10) | 2018-04-04 12:40 | default | 190.8065 | μmol/L | 27.2025 | °C | 1008 | hPa | Humid | 35 | 0 | 0 | 21.331 | 90395.3378 | 315086.4047 | 30.8691 | 95
155272 | 2018-04-11 10:37 | 2.0301 | Oxy1 (PSt7-10) | 2018-04-04 12:40 | default | 190.7855 | μmol/L | 27.2092 | °C | 1008 | hPa | Humid | 35 | 0 | 0 | 21.33 | 90386.4744 | 315073.8071 | 30.8691 | 95
155281 | 2018-04-11 10:37 | 2.047 | Oxy1 (PSt7-10) | 2018-04-04 12:40 | default | 190.7903 | μmol/L | 27.1994 | °C | 1008 | hPa | Humid | 35 | 0 | 0 | 21.333 | 90392.9159 | 315079.3366 | 30.8691 | 95
155293 | 2018-04-11 10:37 | 2.063 | Oxy1 (PSt7-10) | 2018-04-04 12:40 | default | 190.829 | μmol/L | 27.1955 | °C | 1008 | hPa | Humid | 35 | 0 | 0 | 21.332 | 90391.7151 | 315088.3172 | 30.8691 | 95
155307 | 2018-04-11 10:37 | 2.0801 | Oxy1 (PSt7-10) | 2018-04-04 12:40 | default | 190.9299 | μmol/L | 27.1896 | °C | 1008 | hPa | Humid | 35 | 0 | 0 | 21.328 | 90390.224 | 315091.2243 | 30.8691 | 95
155310 | 2018-04-11 10:37 | 2.0973 | Oxy1 (PSt7-10) | 2018-04-04 12:40 | default | 190.926 | μmol/L | 27.1843 | °C | 1008 | hPa | Humid | 35 | 0 | 0 | 21.33 | 90391.719 | 315083.0039 | 30.8691 | 95
155324 | 2018-04-11 10:37 | 2.1137 | Oxy1 (PSt7-10) | 2018-04-04 12:40 | default | 190.9382 | μmol/L | 27.1791 | °C | 1008 | hPa | Humid | 35 | 0 | 0 | 21.331 | 90388.7448 | 315085.366 | 30.8691 | 95
155336 | 2018-04-11 10:37 | 2.13 | Oxy1 (PSt7-10) | 2018-04-04 12:40 | default | 190.9695 | μmol/L | 27.1795 | °C | 1008 | hPa | Humid | 35 | 0 | 0 | 21.329 | 90390.208 | 315080.5542 | 30.8691 | 95
155347 | 2018-04-11 10:37 | 2.147 | Oxy1 (PSt7-10) | 2018-04-04 12:40 | default | 190.957 | μmol/L | 27.1758 | °C | 1008 | hPa | Humid | 35 | 0 | 0 | 21.331 | 90388.9272 | 315076.3071 | 30.8691 | 95
155350 | 2018-04-11 10:37 | 2.1631 | Oxy1 (PSt7-10) | 2018-04-04 12:40 | default | 190.8865 | μmol/L | 27.1943 | °C | 1008 | hPa | Humid | 35 | 0 | 0 | 21.329 | 90384.1625 | 315076.7702 | 30.8691 | 95
155365 | 2018-04-11 10:37 | 2.1799 | Oxy1 (PSt7-10) | 2018-04-04 12:40 | default | 190.9697 | μmol/L | 27.1765 | °C | 1008 | hPa | Humid | 35 | 0 | 0 | 21.33 | 90390.0498 | 315079.1108 | 30.8691 | 95
155375 | 2018-04-11 10:37 | 2.1969 | Oxy1 (PSt7-10) | 2018-04-04 12:40 | default | 190.9097 | μmol/L | 27.1872 | °C | 1008 | hPa | Humid | 35 | 0 | 0 | 21.33 | 90377.4863 | 315093.6998 | 30.8691 | 95
155381 | 2018-04-11 10:37 | 2.2133 | Oxy1 (PSt7-10) | 2018-04-04 12:40 | default | 190.9861 | μmol/L | 27.1646 | °C | 1008 | hPa | Humid | 35 | 0 | 0 | 21.333 | 90389.0917 | 315080.5405 | 30.8691 | 95
155389 | 2018-04-11 10:37 | 2.2302 | Oxy1 (PSt7-10) | 2018-04-04 12:40 | default | 190.9081 | μmol/L | 27.1905 | °C | 1008 | hPa | Humid | 35 | 0 | 0 | 21.329 | 90385.2071 | 315066.4268 | 30.8691 | 95
155406 | 2018-04-11 10:37 | 2.2465 | Oxy1 (PSt7-10) | 2018-04-04 12:40 | default | 190.8901 | μmol/L | 27.1996 | °C | 1008 | hPa | Humid | 35 | 0 | 0 | 21.327 | 90381.8792 | 315072.4997 | 30.8691 | 95
155416 | 2018-04-11 10:37 | 2.2644 | Oxy1 (PSt7-10) | 2018-04-04 12:40 | default | 190.937 | μmol/L | 27.1823 | °C | 1008 | hPa | Humid | 35 | 0 | 0 | 21.33 | 90382.7314 | 315088.3421 | 30.8691 | 95
155420 | 2018-04-11 10:37 | 2.2798 | Oxy1 (PSt7-10) | 2018-04-04 12:40 | default | 190.9557 | μmol/L | 27.179 | °C | 1008 | hPa | Humid | 35 | 0 | 0 | 21.33 | 90384.424 | 315071.0508 | 30.8691 | 95
155437 | 2018-04-11 10:37 | 2.2979 | Oxy1 (PSt7-10) | 2018-04-04 12:40 | default | 190.9068 | μmol/L | 27.1787 | °C | 1008 | hPa | Humid | 35 | 0 | 0 | 21.333 | 90389.6869 | 315082.4002 | 30.8691 | 95
155442 | 2018-04-11 10:37 | 2.3134 | Oxy1 (PSt7-10) | 2018-04-04 12:40 | default | 190.9748 | μmol/L | 27.1816 | °C | 1008 | hPa | Humid | 35 | 0 | 0 | 21.328 | 90377.2902 | 315072.1467 | 30.8691 | 95
155457 | 2018-04-11 10:37 | 2.3307 | Oxy1 (PSt7-10) | 2018-04-04 12:40 | default | 190.7545 | μmol/L | 27.2028 | °C | 1008 | hPa | Humid | 35 | 0 | 0 | 21.334 | 90386.9314 | 315062.7123 | 30.8691 | 95
155462 | 2018-04-11 10:37 | 2.347 | Oxy1 (PSt7-10) | 2018-04-04 12:40 | default | 190.9265 | μmol/L | 27.1872 | °C | 1008 | hPa | Humid | 35 | 0 | 0 | 21.329 | 90389.9865 | 315088.5568 | 30.8691 | 95
155472 | 2018-04-11 10:37 | 2.3636 | Oxy1 (PSt7-10) | 2018-04-04 12:40 | default | 190.8197 | μmol/L | 27.1972 | °C | 1008 | hPa | Humid | 35 | 0 | 0 | 21.332 | 90382.9886 | 315065.5959 | 30.8691 | 95
155483 | 2018-04-11 10:37 | 2.3799 | Oxy1 (PSt7-10) | 2018-04-04 12:40 | default | 190.9354 | μmol/L | 27.2005 | °C | 1008 | hPa | Humid | 35 | 0 | 0 | 21.324 | 90386.9439 | 315064.8519 | 30.8691 | 95
155489 | 2018-04-11 10:37 | 2.3966 | Oxy1 (PSt7-10) | 2018-04-04 12:40 | default | 190.8986 | μmol/L | 27.1921 | °C | 1008 | hPa | Humid | 35 | 0 | 0 | 21.329 | 90387.6139 | 315080.4502 | 30.8691 | 95
155505 | 2018-04-11 10:37 | 2.4137 | Oxy1 (PSt7-10) | 2018-04-04 12:40 | default | 190.9269 | μmol/L | 27.1901 | °C | 1008 | hPa | Humid | 35 | 0 | 0 | 21.328 | 90383.2962 | 315085.6257 | 30.8691 | 95
155509 | 2018-04-11 10:37 | 2.4303 | Oxy1 (PSt7-10) | 2018-04-04 12:40 | default | 190.9271 | μmol/L | 27.1871 | °C | 1008 | hPa | Humid | 35 | 0 | 0 | 21.329 | 90379.4364 | 315074.1271 | 30.8691 | 95
155519 | 2018-04-11 10:37 | 2.4469 | Oxy1 (PSt7-10) | 2018-04-04 12:40 | default | 190.919 | μmol/L | 27.1825 | °C | 1008 | hPa | Humid | 35 | 0 | 0 | 21.331 | 90377.0486 | 315071.2456 | 30.8691 | 95
155534 | 2018-04-11 10:37 | 2.4638 | Oxy1 (PSt7-10) | 2018-04-04 12:40 | default | 190.8236 | μmol/L | 27.1965 | °C | 1008 | hPa | Humid | 35 | 0 | 0 | 21.332 | 90383.7586 | 315075.3009 | 30.8691 | 95
155539 | 2018-04-11 10:37 | 2.4801 | Oxy1 (PSt7-10) | 2018-04-04 12:40 | default | 190.8174 | μmol/L | 27.1976 | °C | 1008 | hPa | Humid | 35 | 0 | 0 | 21.332 | 90380.2682 | 315074.69 | 30.8691 | 95
155549 | 2018-04-11 10:37 | 2.4969 | Oxy1 (PSt7-10) | 2018-04-04 12:40 | default | 190.8801 | μmol/L | 27.1924 | °C | 1008 | hPa | Humid | 35 | 0 | 0 | 21.33 | 90385.625 | 315062.6684 | 30.8691 | 95
155560 | 2018-04-11 10:37 | 2.5131 | Oxy1 (PSt7-10) | 2018-04-04 12:40 | default | 190.9691 | μmol/L | 27.1826 | °C | 1008 | hPa | Humid | 35 | 0 | 0 | 21.328 | 90383.0693 | 315069.0386 | 30.8691 | 95
155572 | 2018-04-11 10:37 | 2.5298 | Oxy1 (PSt7-10) | 2018-04-04 12:40 | default | 190.9043 | μmol/L | 27.1941 | °C | 1008 | hPa | Humid | 35 | 0 | 0 | 21.328 | 90385.4766 | 315076.3479 | 30.8691 | 95
155581 | 2018-04-11 10:37 | 2.5467 | Oxy1 (PSt7-10) | 2018-04-04 12:40 | default | 190.9674 | μmol/L | 27.1739 | °C | 1008 | hPa | Humid | 35 | 0 | 0 | 21.331 | 90385.3865 | 315050.9977 | 30.8691 | 95
155591 | 2018-04-11 10:37 | 2.563 | Oxy1 (PSt7-10) | 2018-04-04 12:40 | default | 190.9354 | μmol/L | 27.1766 | °C | 1008 | hPa | Humid | 35 | 0 | 0 | 21.332 | 90382.9886 | 315064.5244 | 30.8691 | 95
155606 | 2018-04-11 10:37 | 2.5805 | Oxy1 (PSt7-10) | 2018-04-04 12:40 | default | 190.7605 | μmol/L | 27.2018 | °C | 1008 | hPa | Humid | 35 | 0 | 0 | 21.334 | 90380.6505 | 315079.5915 | 30.8691 | 95
155612 | 2018-04-11 10:37 | 2.5965 | Oxy1 (PSt7-10) | 2018-04-04 12:40 | default | 190.9737 | μmol/L | 27.1698 | °C | 1008 | hPa | Humid | 35 | 0 | 0 | 21.332 | 90380.4591 | 315076.0599 | 30.8691 | 95
155628 | 2018-04-11 10:37 | 2.6131 | Oxy1 (PSt7-10) | 2018-04-04 12:40 | default | 191.0211 | μmol/L | 27.1734 | °C | 1008 | hPa | Humid | 35 | 0 | 0 | 21.328 | 90385.2877 | 315075.3618 | 30.8691 | 95
155632 | 2018-04-11 10:37 | 2.6296 | Oxy1 (PSt7-10) | 2018-04-04 12:40 | default | 190.9234 | μmol/L | 27.1877 | °C | 1008 | hPa | Humid | 35 | 0 | 0 | 21.329 | 90379.0064 | 315058.2644 | 30.8691 | 95
155640 | 2018-04-11 10:37 | 2.6471 | Oxy1 (PSt7-10) | 2018-04-04 12:40 | default | 190.7457 | μmol/L | 27.2134 | °C | 1008 | hPa | Humid | 35 | 0 | 0 | 21.331 | 90386.0461 | 315076.4183 | 30.8691 | 95
155653 | 2018-04-11 10:38 | 2.6642 | Oxy1 (PSt7-10) | 2018-04-04 12:40 | default | 190.8184 | μmol/L | 27.2034 | °C | 1008 | hPa | Humid | 35 | 0 | 0 | 21.33 | 90383.0227 | 315067.5507 | 30.8691 | 95
155661 | 2018-04-11 10:38 | 2.6797 | Oxy1 (PSt7-10) | 2018-04-04 12:40 | default | 190.8296 | μmol/L | 27.2044 | °C | 1008 | hPa | Humid | 35 | 0 | 0 | 21.329 | 90375.2113 | 315052.2432 | 30.8691 | 95
155673 | 2018-04-11 10:38 | 2.6972 | Oxy1 (PSt7-10) | 2018-04-04 12:40 | default | 190.7574 | μmol/L | 27.2053 | °C | 1008 | hPa | Humid | 35 | 0 | 0 | 21.333 | 90382.0437 | 315063.38 | 30.8691 | 95
155680 | 2018-04-11 10:38 | 2.7133 | Oxy1 (PSt7-10) | 2018-04-04 12:40 | default | 191.0075 | μmol/L | 27.1847 | °C | 1008 | hPa | Humid | 35 | 0 | 0 | 21.325 | 90380.4506 | 315059.1839 | 30.8691 | 95
155694 | 2018-04-11 10:38 | 2.7302 | Oxy1 (PSt7-10) | 2018-04-04 12:40 | default | 190.8211 | μmol/L | 27.197 | °C | 1008 | hPa | Humid | 35 | 0 | 0 | 21.332 | 90378.0971 | 315058.2404 | 30.8691 | 95
155707 | 2018-04-11 10:38 | 2.7471 | Oxy1 (PSt7-10) | 2018-04-04 12:40 | default | 190.8804 | μmol/L | 27.1954 | °C | 1008 | hPa | Humid | 35 | 0 | 0 | 21.329 | 90373.3751 | 315048.0819 | 30.8691 | 95
155715 | 2018-04-11 10:38 | 2.7649 | Oxy1 (PSt7-10) | 2018-04-04 12:40 | default | 190.8733 | μmol/L | 27.1847 | °C | 1008 | hPa | Humid | 35 | 0 | 0 | 21.333 | 90377.732 | 315051.8708 | 30.8691 | 95
155719 | 2018-04-11 10:38 | 2.7823 | Oxy1 (PSt7-10) | 2018-04-04 12:40 | default | 190.7974 | μmol/L | 27.1982 | °C | 1008 | hPa | Humid | 35 | 0 | 0 | 21.333 | 90374.7335 | 315073.7134 | 30.8691 | 95
155730 | 2018-04-11 10:38 | 2.8013 | Oxy1 (PSt7-10) | 2018-04-04 12:40 | default | 190.8408 | μmol/L | 27.1935 | °C | 1008 | hPa | Humid | 35 | 0 | 0 | 21.332 | 90383.9313 | 315078.7406 | 30.8691 | 95
155741 | 2018-04-11 10:38 | 2.8132 | Oxy1 (PSt7-10) | 2018-04-04 12:40 | default | 190.8494 | μmol/L | 27.186 | °C | 1008 | hPa | Humid | 35 | 0 | 0 | 21.334 | 90362.6356 | 315040.2834 | 30.8691 | 95
155751 | 2018-04-11 10:38 | 2.8304 | Oxy1 (PSt7-10) | 2018-04-04 12:40 | default | 190.8978 | μmol/L | 27.1863 | °C | 1008 | hPa | Humid | 35 | 0 | 0 | 21.331 | 90374.5117 | 315045.5383 | 30.8691 | 95
155762 | 2018-04-11 10:38 | 2.8465 | Oxy1 (PSt7-10) | 2018-04-04 12:40 | default | 190.9006 | μmol/L | 27.1858 | °C | 1008 | hPa | Humid | 35 | 0 | 0 | 21.331 | 90374.2884 | 315050.8292 | 30.8691 | 95
155769 | 2018-04-11 10:38 | 2.8636 | Oxy1 (PSt7-10) | 2018-04-04 12:40 | default | 190.9643 | μmol/L | 27.1775 | °C | 1008 | hPa | Humid | 35 | 0 | 0 | 21.33 | 90378.1716 | 315054.7699 | 30.8691 | 95
155780 | 2018-04-11 10:38 | 2.88 | Oxy1 (PSt7-10) | 2018-04-04 12:40 | default | 190.887 | μmol/L | 27.1882 | °C | 1008 | hPa | Humid | 35 | 0 | 0 | 21.331 | 90378.204 | 315054.2825 | 30.8691 | 95
155791 | 2018-04-11 10:38 | 2.8964 | Oxy1 (PSt7-10) | 2018-04-04 12:40 | default | 190.8274 | μmol/L | 27.1929 | °C | 1008 | hPa | Humid | 35 | 0 | 0 | 21.333 | 90368.7052 | 315051.2239 | 30.8691 | 95
155805 | 2018-04-11 10:38 | 2.9134 | Oxy1 (PSt7-10) | 2018-04-04 12:40 | default | 190.9287 | μmol/L | 27.1838 | °C | 1008 | hPa | Humid | 35 | 0 | 0 | 21.33 | 90380.8324 | 315044.8777 | 30.8691 | 95
155818 | 2018-04-11 10:38 | 2.9304 | Oxy1 (PSt7-10) | 2018-04-04 12:40 | default | 191.0325 | μmol/L | 27.1654 | °C | 1008 | hPa | Humid | 35 | 0 | 0 | 21.33 | 90382.5023 | 315043.5668 | 30.8691 | 95
155826 | 2018-04-11 10:38 | 2.9464 | Oxy1 (PSt7-10) | 2018-04-04 12:40 | default | 191.0125 | μmol/L | 27.1629 | °C | 1008 | hPa | Humid | 35 | 0 | 0 | 21.332 | 90370.9457 | 315052.5099 | 30.8691 | 95
155836 | 2018-04-11 10:38 | 2.963 | Oxy1 (PSt7-10) | 2018-04-04 12:40 | default | 190.8193 | μmol/L | 27.2003 | °C | 1008 | hPa | Humid | 35 | 0 | 0 | 21.331 | 90377.9738 | 315049.2804 | 30.8691 | 95
155848 | 2018-04-11 10:38 | 2.9804 | Oxy1 (PSt7-10) | 2018-04-04 12:40 | default | 190.8713 | μmol/L | 27.191 | °C | 1008 | hPa | Humid | 35 | 0 | 0 | 21.331 | 90376.3528 | 315032.7548 | 30.8691 | 95
155855 | 2018-04-11 10:38 | 2.9971 | Oxy1 (PSt7-10) | 2018-04-04 12:40 | default | 190.8266 | μmol/L | 27.19 | °C | 1008 | hPa | Humid | 35 | 0 | 0 | 21.334 | 90370.9611 | 315039.2715 | 30.8691 | 95
155867 | 2018-04-11 10:38 | 3.0136 | Oxy1 (PSt7-10) | 2018-04-04 12:40 | default | 190.8473 | μmol/L | 27.1953 | °C | 1008 | hPa | Humid | 35 | 0 | 0 | 21.331 | 90383.4382 | 315045.2552 | 30.8691 | 95
155871 | 2018-04-11 10:38 | 3.0302 | Oxy1 (PSt7-10) | 2018-04-04 12:40 | default | 190.8846 | μmol/L | 27.1946 | °C | 1008 | hPa | Humid | 35 | 0 | 0 | 21.329 | 90374.2278 | 315046.2067 | 30.8691 | 95
155881 | 2018-04-11 10:38 | 3.0467 | Oxy1 (PSt7-10) | 2018-04-04 12:40 | default | 190.8615 | μmol/L | 27.1987 | °C | 1008 | hPa | Humid | 35 | 0 | 0 | 21.329 | 90377.1007 | 315052.6442 | 30.8691 | 95
155896 | 2018-04-11 10:38 | 3.0646 | Oxy1 (PSt7-10) | 2018-04-04 12:40 | default | 190.9838 | μmol/L | 27.177 | °C | 1008 | hPa | Humid | 35 | 0 | 0 | 21.329 | 90378.8165 | 315058.2307 | 30.8691 | 95
155902 | 2018-04-11 10:38 | 3.0796 | Oxy1 (PSt7-10) | 2018-04-04 12:40 | default | 190.8406 | μmol/L | 27.1875 | °C | 1008 | hPa | Humid | 35 | 0 | 0 | 21.334 | 90366.1752 | 315046.5283 | 30.8691 | 95
155911 | 2018-04-11 10:38 | 3.0976 | Oxy1 (PSt7-10) | 2018-04-04 12:40 | default | 190.93 | μmol/L | 27.1716 | °C | 1008 | hPa | Humid | 35 | 0 | 0 | 21.334 | 90384.0573 | 315052.7081 | 30.8691 | 95
155920 | 2018-04-11 10:38 | 3.1137 | Oxy1 (PSt7-10) | 2018-04-04 12:40 | default | 190.7814 | μmol/L | 27.1921 | °C | 1008 | hPa | Humid | 35 | 0 | 0 | 21.336 | 90376.8961 | 315037.55 | 30.8691 | 95
155934 | 2018-04-11 10:38 | 3.1305 | Oxy1 (PSt7-10) | 2018-04-04 12:40 | default | 190.8032 | μmol/L | 27.2001 | °C | 1008 | hPa | Humid | 35 | 0 | 0 | 21.332 | 90373.7908 | 315043.9768 | 30.8691 | 95
155944 | 2018-04-11 10:38 | 3.148 | Oxy1 (PSt7-10) | 2018-04-04 12:40 | default | 190.8479 | μmol/L | 27.1862 | °C | 1008 | hPa | Humid | 35 | 0 | 0 | 21.334 | 90376.9719 | 315050.4806 | 30.8691 | 95
155955 | 2018-04-11 10:38 | 3.1638 | Oxy1 (PSt7-10) | 2018-04-04 12:40 | default | 190.8908 | μmol/L | 27.1905 | °C | 1008 | hPa | Humid | 35 | 0 | 0 | 21.33 | 90375.5631 | 315035.0277 | 30.8691 | 95
155962 | 2018-04-11 10:38 | 3.1799 | Oxy1 (PSt7-10) | 2018-04-04 12:40 | default | 190.8626 | μmol/L | 27.1896 | °C | 1008 | hPa | Humid | 35 | 0 | 0 | 21.332 | 90373.3996 | 315022.6168 | 30.8691 | 95
155975 | 2018-04-11 10:38 | 3.1971 | Oxy1 (PSt7-10) | 2018-04-04 12:40 | default | 190.8707 | μmol/L | 27.1881 | °C | 1008 | hPa | Humid | 35 | 0 | 0 | 21.332 | 90370.6959 | 315039.6764 | 30.8691 | 95
155983 | 2018-04-11 10:38 | 3.2136 | Oxy1 (PSt7-10) | 2018-04-04 12:40 | default | 190.8048 | μmol/L | 27.1879 | °C | 1008 | hPa | Humid | 35 | 0 | 0 | 21.336 | 90366.9509 | 315034.9735 | 30.8691 | 95
155991 | 2018-04-11 10:38 | 3.2301 | Oxy1 (PSt7-10) | 2018-04-04 12:40 | default | 190.8998 | μmol/L | 27.183 | °C | 1008 | hPa | Humid | 35 | 0 | 0 | 21.332 | 90372.5384 | 315043.4598 | 30.8691 | 95
156003 | 2018-04-11 10:38 | 3.2469 | Oxy1 (PSt7-10) | 2018-04-04 12:40 | default | 190.8969 | μmol/L | 27.1775 | °C | 1008 | hPa | Humid | 35 | 0 | 0 | 21.334 | 90369.1093 | 315050.0053 | 30.8691 | 95
156012 | 2018-04-11 10:38 | 3.2641 | Oxy1 (PSt7-10) | 2018-04-04 12:40 | default | 190.9107 | μmol/L | 27.178 | °C | 1008 | hPa | Humid | 35 | 0 | 0 | 21.333 | 90373.7879 | 315033.8677 | 30.8691 | 95
156020 | 2018-04-11 10:38 | 3.2799 | Oxy1 (PSt7-10) | 2018-04-04 12:40 | default | 190.95 | μmol/L | 27.189 | °C | 1008 | hPa | Humid | 35 | 0 | 0 | 21.327 | 90370.4518 | 315027.1959 | 30.8691 | 95
156035 | 2018-04-11 10:38 | 3.2966 | Oxy1 (PSt7-10) | 2018-04-04 12:40 | default | 190.8428 | μmol/L | 27.1871 | °C | 1008 | hPa | Humid | 35 | 0 | 0 | 21.334 | 90366.7766 | 315030.6895 | 30.8691 | 95
156044 | 2018-04-11 10:38 | 3.3131 | Oxy1 (PSt7-10) | 2018-04-04 12:40 | default | 190.8474 | μmol/L | 27.1923 | °C | 1008 | hPa | Humid | 35 | 0 | 0 | 21.332 | 90370.0755 | 315041.3817 | 30.8691 | 95
156054 | 2018-04-11 10:38 | 3.3301 | Oxy1 (PSt7-10) | 2018-04-04 12:40 | default | 190.8971 | μmol/L | 27.1864 | °C | 1008 | hPa | Humid | 35 | 0 | 0 | 21.331 | 90372.8647 | 315050.7416 | 30.8691 | 95
156063 | 2018-04-11 10:38 | 3.3468 | Oxy1 (PSt7-10) | 2018-04-04 12:40 | default | 190.8594 | μmol/L | 27.1872 | °C | 1008 | hPa | Humid | 35 | 0 | 0 | 21.333 | 90377.0988 | 315037.0381 | 30.8691 | 95
156070 | 2018-04-11 10:38 | 3.3633 | Oxy1 (PSt7-10) | 2018-04-04 12:40 | default | 190.7759 | μmol/L | 27.196 | °C | 1008 | hPa | Humid | 35 | 0 | 0 | 21.335 | 90369.522 | 315025.192 | 30.8691 | 95
156087 | 2018-04-11 10:38 | 3.3802 | Oxy1 (PSt7-10) | 2018-04-04 12:40 | default | 190.9278 | μmol/L | 27.181 | °C | 1008 | hPa | Humid | 35 | 0 | 0 | 21.331 | 90367.4529 | 315005.5513 | 30.8691 | 95
156093 | 2018-04-11 10:38 | 3.3971 | Oxy1 (PSt7-10) | 2018-04-04 12:40 | default | 190.9593 | μmol/L | 27.1754 | °C | 1008 | hPa | Humid | 35 | 0 | 0 | 21.331 | 90370.7196 | 315043.107 | 30.8691 | 95
156105 | 2018-04-11 10:38 | 3.4138 | Oxy1 (PSt7-10) | 2018-04-04 12:40 | default | 190.9351 | μmol/L | 27.1767 | °C | 1008 | hPa | Humid | 35 | 0 | 0 | 21.332 | 90372.8038 | 315036.6429 | 30.8691 | 95
156109 | 2018-04-11 10:38 | 3.4301 | Oxy1 (PSt7-10) | 2018-04-04 12:40 | default | 190.9813 | μmol/L | 27.1774 | °C | 1008 | hPa | Humid | 35 | 0 | 0 | 21.329 | 90370.5075 | 315030.9362 | 30.8691 | 95
156126 | 2018-04-11 10:38 | 3.4464 | Oxy1 (PSt7-10) | 2018-04-04 12:40 | default | 190.8297 | μmol/L | 27.1865 | °C | 1008 | hPa | Humid | 35 | 0 | 0 | 21.335 | 90364.575 | 315022.0231 | 30.8691 | 95
156131 | 2018-04-11 10:38 | 3.4633 | Oxy1 (PSt7-10) | 2018-04-04 12:40 | default | 190.9173 | μmol/L | 27.1769 | °C | 1008 | hPa | Humid | 35 | 0 | 0 | 21.333 | 90367.3882 | 315024.19 | 30.8691 | 95
156141 | 2018-04-11 10:38 | 3.4802 | Oxy1 (PSt7-10) | 2018-04-04 12:40 | default | 190.9401 | μmol/L | 27.1788 | °C | 1008 | hPa | Humid | 35 | 0 | 0 | 21.331 | 90375.833 | 315033.4476 | 30.8691 | 95
156149 | 2018-04-11 10:38 | 3.4969 | Oxy1 (PSt7-10) | 2018-04-04 12:40 | default | 191.0395 | μmol/L | 27.1581 | °C | 1008 | hPa | Humid | 35 | 0 | 0 | 21.332 | 90367.3882 | 315031.534 | 30.8691 | 95
156167 | 2018-04-11 10:38 | 3.5136 | Oxy1 (PSt7-10) | 2018-04-04 12:40 | default | 190.917 | μmol/L | 27.1829 | °C | 1008 | hPa | Humid | 35 | 0 | 0 | 21.331 | 90369.0841 | 315024.8888 | 30.8691 | 95
156178 | 2018-04-11 10:38 | 3.53 | Oxy1 (PSt7-10) | 2018-04-04 12:40 | default | 190.9809 | μmol/L | 27.1656 | °C | 1008 | hPa | Humid | 35 | 0 | 0 | 21.333 | 90371.5807 | 315018.6807 | 30.8691 | 95
156180 | 2018-04-11 10:38 | 3.547 | Oxy1 (PSt7-10) | 2018-04-04 12:40 | default | 190.9098 | μmol/L | 27.1752 | °C | 1008 | hPa | Humid | 35 | 0 | 0 | 21.334 | 90375.4898 | 315032.6658 | 30.8691 | 95
156193 | 2018-04-11 10:38 | 3.5632 | Oxy1 (PSt7-10) | 2018-04-04 12:40 | default | 190.908 | μmol/L | 27.1726 | °C | 1008 | hPa | Humid | 35 | 0 | 0 | 21.335 | 90360.1424 | 315017.5836 | 30.8691 | 95
156205 | 2018-04-11 10:38 | 3.58 | Oxy1 (PSt7-10) | 2018-04-04 12:40 | default | 190.924 | μmol/L | 27.1697 | °C | 1008 | hPa | Humid | 35 | 0 | 0 | 21.335 | 90365.8491 | 315015.1131 | 30.8691 | 95
156209 | 2018-04-11 10:38 | 3.5967 | Oxy1 (PSt7-10) | 2018-04-04 12:40 | default | 190.7759 | μmol/L | 27.1901 | °C | 1008 | hPa | Humid | 35 | 0 | 0 | 21.337 | 90364.0681 | 315027.8504 | 30.8691 | 95
156219 | 2018-04-11 10:38 | 3.6135 | Oxy1 (PSt7-10) | 2018-04-04 12:40 | default | 190.8139 | μmol/L | 27.1803 | °C | 1008 | hPa | Humid | 35 | 0 | 0 | 21.338 | 90360.4547 | 315023.5886 | 30.8691 | 95
156235 | 2018-04-11 10:38 | 3.6297 | Oxy1 (PSt7-10) | 2018-04-04 12:40 | default | 190.9637 | μmol/L | 27.1746 | °C | 1008 | hPa | Humid | 35 | 0 | 0 | 21.331 | 90372.9978 | 315016.6607 | 30.8691 | 95
156245 | 2018-04-11 10:38 | 3.6478 | Oxy1 (PSt7-10) | 2018-04-04 12:40 | default | 190.8086 | μmol/L | 27.1872 | °C | 1008 | hPa | Humid | 35 | 0 | 0 | 21.336 | 90365.2686 | 315023.3827 | 30.8691 | 95
156250 | 2018-04-11 10:39 | 3.6631 | Oxy1 (PSt7-10) | 2018-04-04 12:40 | default | 190.8223 | μmol/L | 27.1818 | °C | 1008 | hPa | Humid | 35 | 0 | 0 | 21.337 | 90363.8336 | 315017.5453 | 30.8691 | 95
156264 | 2018-04-11 10:39 | 3.6804 | Oxy1 (PSt7-10) | 2018-04-04 12:40 | default | 190.8791 | μmol/L | 27.1926 | °C | 1008 | hPa | Humid | 35 | 0 | 0 | 21.33 | 90367.8461 | 315013.1865 | 30.8691 | 95
156272 | 2018-04-11 10:39 | 3.6976 | Oxy1 (PSt7-10) | 2018-04-04 12:40 | default | 190.803 | μmol/L | 27.1823 | °C | 1008 | hPa | Humid | 35 | 0 | 0 | 21.338 | 90366.6518 | 315022.3358 | 30.8691 | 95
156279 | 2018-04-11 10:39 | 3.7131 | Oxy1 (PSt7-10) | 2018-04-04 12:40 | default | 190.881 | μmol/L | 27.1774 | °C | 1008 | hPa | Humid | 35 | 0 | 0 | 21.335 | 90366.4562 | 315004.5176 | 30.8691 | 95
156293 | 2018-04-11 10:39 | 3.7303 | Oxy1 (PSt7-10) | 2018-04-04 12:40 | default | 190.8935 | μmol/L | 27.1721 | °C | 1008 | hPa | Humid | 35 | 0 | 0 | 21.336 | 90364.073 | 315010.5099 | 30.8691 | 95
156305 | 2018-04-11 10:39 | 3.7472 | Oxy1 (PSt7-10) | 2018-04-04 12:40 | default | 190.838 | μmol/L | 27.194 | °C | 1008 | hPa | Humid | 35 | 0 | 0 | 21.332 | 90362.4315 | 315003.7338 | 30.8691 | 95
156311 | 2018-04-11 10:39 | 3.7631 | Oxy1 (PSt7-10) | 2018-04-04 12:40 | default | 190.751 | μmol/L | 27.1945 | °C | 1008 | hPa | Humid | 35 | 0 | 0 | 21.337 | 90368.3945 | 314996.5607 | 30.8691 | 95
156323 | 2018-04-11 10:39 | 3.7799 | Oxy1 (PSt7-10) | 2018-04-04 12:40 | default | 190.8446 | μmol/L | 27.1808 | °C | 1008 | hPa | Humid | 35 | 0 | 0 | 21.336 | 90365.9569 | 315017.5188 | 30.8691 | 95
156337 | 2018-04-11 10:39 | 3.7968 | Oxy1 (PSt7-10) | 2018-04-04 12:40 | default | 190.8118 | μmol/L | 27.1837 | °C | 1008 | hPa | Humid | 35 | 0 | 0 | 21.337 | 90367.4271 | 315019.9616 | 30.8691 | 95
156342 | 2018-04-11 10:39 | 3.8134 | Oxy1 (PSt7-10) | 2018-04-04 12:40 | default | 190.7712 | μmol/L | 27.1849 | °C | 1008 | hPa | Humid | 35 | 0 | 0 | 21.339 | 90369.3454 | 315015.4033 | 30.8691 | 95
156350 | 2018-04-11 10:39 | 3.8297 | Oxy1 (PSt7-10) | 2018-04-04 12:40 | default | 190.9143 | μmol/L | 27.1774 | °C | 1008 | hPa | Humid | 35 | 0 | 0 | 21.333 | 90360.7714 | 315011.874 | 30.8691 | 95
156363 | 2018-04-11 10:39 | 3.8468 | Oxy1 (PSt7-10) | 2018-04-04 12:40 | default | 190.8754 | μmol/L | 27.1783 | °C | 1008 | hPa | Humid | 35 | 0 | 0 | 21.335 | 90360.5635 | 315019.4537 | 30.8691 | 95
156374 | 2018-04-11 10:39 | 3.863 | Oxy1 (PSt7-10) | 2018-04-04 12:40 | default | 190.8001 | μmol/L | 27.1828 | °C | 1008 | hPa | Humid | 35 | 0 | 0 | 21.338 | 90356.3233 | 315021.1172 | 30.8691 | 95
156386 | 2018-04-11 10:39 | 3.8797 | Oxy1 (PSt7-10) | 2018-04-04 12:40 | default | 190.8723 | μmol/L | 27.1819 | °C | 1008 | hPa | Humid | 35 | 0 | 0 | 21.334 | 90363.4394 | 315002.5172 | 30.8691 | 95
156397 | 2018-04-11 10:39 | 3.8971 | Oxy1 (PSt7-10) | 2018-04-04 12:40 | default | 190.856 | μmol/L | 27.1818 | °C | 1008 | hPa | Humid | 35 | 0 | 0 | 21.335 | 90367.2519 | 315004.173 | 30.8691 | 95
156400 | 2018-04-11 10:39 | 3.9133 | Oxy1 (PSt7-10) | 2018-04-04 12:40 | default | 190.8361 | μmol/L | 27.1853 | °C | 1008 | hPa | Humid | 35 | 0 | 0 | 21.335 | 90362.4086 | 315014.9464 | 30.8691 | 95
156415 | 2018-04-11 10:39 | 3.9303 | Oxy1 (PSt7-10) | 2018-04-04 12:40 | default | 190.8085 | μmol/L | 27.1843 | °C | 1008 | hPa | Humid | 35 | 0 | 0 | 21.337 | 90371.1061 | 315001.6152 | 30.8691 | 95
156426 | 2018-04-11 10:39 | 3.9469 | Oxy1 (PSt7-10) | 2018-04-04 12:40 | default | 190.8895 | μmol/L | 27.1788 | °C | 1008 | hPa | Humid | 35 | 0 | 0 | 21.334 | 90371.0876 | 315009.2638 | 30.8691 | 95
156431 | 2018-04-11 10:39 | 3.9642 | Oxy1 (PSt7-10) | 2018-04-04 12:40 | default | 190.8082 | μmol/L | 27.1873 | °C | 1008 | hPa | Humid | 35 | 0 | 0 | 21.336 | 90368.3036 | 315006.9094 | 30.8691 | 95
156444 | 2018-04-11 10:39 | 3.9803 | Oxy1 (PSt7-10) | 2018-04-04 12:40 | default | 190.7791 | μmol/L | 27.1895 | °C | 1008 | hPa | Humid | 35 | 0 | 0 | 21.337 | 90363.6332 | 315000.8958 | 30.8691 | 95
156453 | 2018-04-11 10:39 | 3.9968 | Oxy1 (PSt7-10) | 2018-04-04 12:40 | default | 190.8556 | μmol/L | 27.1789 | °C | 1008 | hPa | Humid | 35 | 0 | 0 | 21.336 | 90365.0949 | 314995.0531 | 30.8691 | 95
156467 | 2018-04-11 10:39 | 4.0136 | Oxy1 (PSt7-10) | 2018-04-04 12:40 | default | 190.8057 | μmol/L | 27.1878 | °C | 1008 | hPa | Humid | 35 | 0 | 0 | 21.336 | 90367.8838 | 315003.0958 | 30.8691 | 95
156472 | 2018-04-11 10:39 | 4.0299 | Oxy1 (PSt7-10) | 2018-04-04 12:40 | default | 190.8968 | μmol/L | 27.1745 | °C | 1008 | hPa | Humid | 35 | 0 | 0 | 21.335 | 90354.8517 | 315003.5732 | 30.8691 | 95
156483 | 2018-04-11 10:39 | 4.0464 | Oxy1 (PSt7-10) | 2018-04-04 12:40 | default | 190.9042 | μmol/L | 27.1762 | °C | 1008 | hPa | Humid | 35 | 0 | 0 | 21.334 | 90362.2378 | 315002.3036 | 30.8691 | 95
156494 | 2018-04-11 10:39 | 4.0633 | Oxy1 (PSt7-10) | 2018-04-04 12:40 | default | 190.9314 | μmol/L | 27.1714 | °C | 1008 | hPa | Humid | 35 | 0 | 0 | 21.334 | 90361.2403 | 314999.7535 | 30.8691 | 95
156502 | 2018-04-11 10:39 | 4.0805 | Oxy1 (PSt7-10) | 2018-04-04 12:40 | default | 190.8606 | μmol/L | 27.172 | °C | 1008 | hPa | Humid | 35 | 0 | 0 | 21.338 | 90356.1361 | 314993.4639 | 30.8691 | 95
156517 | 2018-04-11 10:39 | 4.0975 | Oxy1 (PSt7-10) | 2018-04-04 12:40 | default | 190.7692 | μmol/L | 27.1913 | °C | 1008 | hPa | Humid | 35 | 0 | 0 | 21.337 | 90358.3087 | 315008.0995 | 30.8691 | 95
156528 | 2018-04-11 10:39 | 4.1137 | Oxy1 (PSt7-10) | 2018-04-04 12:40 | default | 190.8345 | μmol/L | 27.1856 | °C | 1008 | hPa | Humid | 35 | 0 | 0 | 21.335 | 90357.5623 | 315004.9411 | 30.8691 | 95
156529 | 2018-04-11 10:39 | 4.1297 | Oxy1 (PSt7-10) | 2018-04-04 12:40 | default | 190.8145 | μmol/L | 27.1772 | °C | 1008 | hPa | Humid | 35 | 0 | 0 | 21.339 | 90360.7306 | 315005.0186 | 30.8691 | 95
156541 | 2018-04-11 10:39 | 4.1468 | Oxy1 (PSt7-10) | 2018-04-04 12:40 | default | 190.9324 | μmol/L | 27.1772 | °C | 1008 | hPa | Humid | 35 | 0 | 0 | 21.332 | 90359.6221 | 314996.862 | 30.8691 | 95
156550 | 2018-04-11 10:39 | 4.1638 | Oxy1 (PSt7-10) | 2018-04-04 12:40 | default | 190.8379 | μmol/L | 27.182 | °C | 1008 | hPa | Humid | 35 | 0 | 0 | 21.336 | 90357.7543 | 315013.5627 | 30.8691 | 95
156560 | 2018-04-11 10:39 | 4.1799 | Oxy1 (PSt7-10) | 2018-04-04 12:40 | default | 190.8695 | μmol/L | 27.1794 | °C | 1008 | hPa | Humid | 35 | 0 | 0 | 21.335 | 90354.2789 | 314983.6536 | 30.8691 | 95
156576 | 2018-04-11 10:39 | 4.1969 | Oxy1 (PSt7-10) | 2018-04-04 12:40 | default | 190.8772 | μmol/L | 27.175 | °C | 1008 | hPa | Humid | 35 | 0 | 0 | 21.336 | 90353.1474 | 315007.0265 | 30.8691 | 95
156586 | 2018-04-11 10:39 | 4.2138 | Oxy1 (PSt7-10) | 2018-04-04 12:40 | default | 190.8027 | μmol/L | 27.1883 | °C | 1008 | hPa | Humid | 35 | 0 | 0 | 21.336 | 90355.0657 | 314992.329 | 30.8691 | 95
156594 | 2018-04-11 10:39 | 4.2302 | Oxy1 (PSt7-10) | 2018-04-04 12:40 | default | 190.7482 | μmol/L | 27.183 | °C | 1008 | hPa | Humid | 35 | 0 | 0 | 21.341 | 90358.6773 | 314992.6007 | 30.8691 | 95
156603 | 2018-04-11 10:39 | 4.2464 | Oxy1 (PSt7-10) | 2018-04-04 12:40 | default | 190.7603 | μmol/L | 27.1988 | °C | 1008 | hPa | Humid | 35 | 0 | 0 | 21.335 | 90355.5866 | 314999.0495 | 30.8691 | 95
156614 | 2018-04-11 10:39 | 4.2633 | Oxy1 (PSt7-10) | 2018-04-04 12:40 | default | 190.8681 | μmol/L | 27.1886 | °C | 1008 | hPa | Humid | 35 | 0 | 0 | 21.332 | 90354.8319 | 314989.1866 | 30.8691 | 95
156625 | 2018-04-11 10:39 | 4.2805 | Oxy1 (PSt7-10) | 2018-04-04 12:40 | default | 190.806 | μmol/L | 27.1877 | °C | 1008 | hPa | Humid | 35 | 0 | 0 | 21.336 | 90362.7835 | 314987.7895 | 30.8691 | 95
156631 | 2018-04-11 10:39 | 4.2973 | Oxy1 (PSt7-10) | 2018-04-04 12:40 | default | 190.7659 | μmol/L | 27.1889 | °C | 1008 | hPa | Humid | 35 | 0 | 0 | 21.338 | 90358.1356 | 314995.1173 | 30.8691 | 95
156645 | 2018-04-11 10:39 | 4.3133 | Oxy1 (PSt7-10) | 2018-04-04 12:40 | default | 190.7567 | μmol/L | 27.1994 | °C | 1008 | hPa | Humid | 35 | 0 | 0 | 21.335 | 90353.1731 | 314996.6701 | 30.8691 | 95
156651 | 2018-04-11 10:39 | 4.3299 | Oxy1 (PSt7-10) | 2018-04-04 12:40 | default | 190.8248 | μmol/L | 27.1903 | °C | 1008 | hPa | Humid | 35 | 0 | 0 | 21.334 | 90355.0689 | 314993.865 | 30.8691 | 95
156663 | 2018-04-11 10:39 | 4.3468 | Oxy1 (PSt7-10) | 2018-04-04 12:40 | default | 190.9211 | μmol/L | 27.1702 | °C | 1008 | hPa | Humid | 35 | 0 | 0 | 21.335 | 90344.7465 | 314995.5177 | 30.8691 | 95
156674 | 2018-04-11 10:39 | 4.3635 | Oxy1 (PSt7-10) | 2018-04-04 12:40 | default | 190.8698 | μmol/L | 27.1823 | °C | 1008 | hPa | Humid | 35 | 0 | 0 | 21.334 | 90356.5783 | 315003.7545 | 30.8691 | 95
156681 | 2018-04-11 10:39 | 4.3798 | Oxy1 (PSt7-10) | 2018-04-04 12:40 | default | 190.6806 | μmol/L | 27.1981 | °C | 1008 | hPa | Humid | 35 | 0 | 0 | 21.34 | 90351.8848 | 314981.419 | 30.8691 | 95
156689 | 2018-04-11 10:39 | 4.3968 | Oxy1 (PSt7-10) | 2018-04-04 12:40 | default | 190.7649 | μmol/L | 27.189 | °C | 1008 | hPa | Humid | 35 | 0 | 0 | 21.338 | 90349.779 | 314983.2228 | 30.8691 | 95
156706 | 2018-04-11 10:39 | 4.4136 | Oxy1 (PSt7-10) | 2018-04-04 12:40 | default | 190.8652 | μmol/L | 27.1831 | °C | 1008 | hPa | Humid | 35 | 0 | 0 | 21.334 | 90348.8842 | 314997.2799 | 30.8691 | 95
156711 | 2018-04-11 10:39 | 4.4296 | Oxy1 (PSt7-10) | 2018-04-04 12:40 | default | 190.7942 | μmol/L | 27.1898 | °C | 1008 | hPa | Humid | 35 | 0 | 0 | 21.336 | 90344.4573 | 314986.3599 | 30.8691 | 95
156724 | 2018-04-11 10:39 | 4.4465 | Oxy1 (PSt7-10) | 2018-04-04 12:40 | default | 190.842 | μmol/L | 27.1783 | °C | 1008 | hPa | Humid | 35 | 0 | 0 | 21.337 | 90353.137 | 314981.5358 | 30.8691 | 95
156734 | 2018-04-11 10:39 | 4.4645 | Oxy1 (PSt7-10) | 2018-04-04 12:40 | default | 190.8489 | μmol/L | 27.1801 | °C | 1008 | hPa | Humid | 35 | 0 | 0 | 21.336 | 90350.1413 | 314991.3611 | 30.8691 | 95
156747 | 2018-04-11 10:39 | 4.4805 | Oxy1 (PSt7-10) | 2018-04-04 12:40 | default | 190.9025 | μmol/L | 27.1825 | °C | 1008 | hPa | Humid | 35 | 0 | 0 | 21.332 | 90345.1439 | 314980.8689 | 30.8691 | 95
156753 | 2018-04-11 10:39 | 4.4969 | Oxy1 (PSt7-10) | 2018-04-04 12:40 | default | 191.0223 | μmol/L | 27.1612 | °C | 1008 | hPa | Humid | 35 | 0 | 0 | 21.332 | 90350.2947 | 314988.9012 | 30.8691 | 95
156759 | 2018-04-11 10:39 | 4.5131 | Oxy1 (PSt7-10) | 2018-04-04 12:40 | default | 190.9187 | μmol/L | 27.1587 | °C | 1008 | hPa | Humid | 35 | 0 | 0 | 21.339 | 90343.183 | 314974.2034 | 30.8691 | 95
156769 | 2018-04-11 10:39 | 4.5301 | Oxy1 (PSt7-10) | 2018-04-04 12:40 | default | 190.9452 | μmol/L | 27.16 | °C | 1008 | hPa | Humid | 35 | 0 | 0 | 21.337 | 90351.0576 | 314982.0612 | 30.8691 | 95
156781 | 2018-04-11 10:39 | 4.5464 | Oxy1 (PSt7-10) | 2018-04-04 12:40 | default | 190.7743 | μmol/L | 27.1933 | °C | 1008 | hPa | Humid | 35 | 0 | 0 | 21.336 | 90351.9443 | 314983.2276 | 30.8691 | 95
156793 | 2018-04-11 10:39 | 4.5631 | Oxy1 (PSt7-10) | 2018-04-04 12:40 | default | 190.9246 | μmol/L | 27.1786 | °C | 1008 | hPa | Humid | 35 | 0 | 0 | 21.332 | 90343.3881 | 314990.5665 | 30.8691 | 95
156801 | 2018-04-11 10:39 | 4.5802 | Oxy1 (PSt7-10) | 2018-04-04 12:40 | default | 190.8549 | μmol/L | 27.182 | °C | 1008 | hPa | Humid | 35 | 0 | 0 | 21.335 | 90355.3268 | 314999.1216 | 30.8691 | 95
156809 | 2018-04-11 10:39 | 4.5965 | Oxy1 (PSt7-10) | 2018-04-04 12:40 | default | 190.8985 | μmol/L | 27.1772 | °C | 1008 | hPa | Humid | 35 | 0 | 0 | 21.334 | 90339.2892 | 314975.3127 | 30.8691 | 95
156821 | 2018-04-11 10:39 | 4.6138 | Oxy1 (PSt7-10) | 2018-04-04 12:40 | default | 190.8468 | μmol/L | 27.1894 | °C | 1008 | hPa | Humid | 35 | 0 | 0 | 21.333 | 90346.3801 | 314990.9715 | 30.8691 | 95
156835 | 2018-04-11 10:39 | 4.6304 | Oxy1 (PSt7-10) | 2018-04-04 12:40 | default | 190.8803 | μmol/L | 27.1775 | °C | 1008 | hPa | Humid | 35 | 0 | 0 | 21.335 | 90344.1567 | 315002.6653 | 30.8691 | 95
156845 | 2018-04-11 10:39 | 4.6464 | Oxy1 (PSt7-10) | 2018-04-04 12:40 | default | 190.9096 | μmol/L | 27.1753 | °C | 1008 | hPa | Humid | 35 | 0 | 0 | 21.334 | 90347.4335 | 314978.8932 | 30.8691 | 95
156852 | 2018-04-11 10:40 | 4.6636 | Oxy1 (PSt7-10) | 2018-04-04 12:40 | default | 190.8206 | μmol/L | 27.1821 | °C | 1008 | hPa | Humid | 35 | 0 | 0 | 21.337 | 90362.8356 | 314987.0325 | 30.8691 | 95
156864 | 2018-04-11 10:40 | 4.6798 | Oxy1 (PSt7-10) | 2018-04-04 12:40 | default | 190.8158 | μmol/L | 27.186 | °C | 1008 | hPa | Humid | 35 | 0 | 0 | 21.336 | 90348.0104 | 314980.2132 | 30.8691 | 95
156872 | 2018-04-11 10:40 | 4.697 | Oxy1 (PSt7-10) | 2018-04-04 12:40 | default | 190.8425 | μmol/L | 27.1872 | °C | 1008 | hPa | Humid | 35 | 0 | 0 | 21.334 | 90349.9852 | 314989.2794 | 30.8691 | 95
156879 | 2018-04-11 10:40 | 4.7133 | Oxy1 (PSt7-10) | 2018-04-04 12:40 | default | 190.7741 | μmol/L | 27.1874 | °C | 1008 | hPa | Humid | 35 | 0 | 0 | 21.338 | 90349.336 | 314979.3217 | 30.8691 | 95
156896 | 2018-04-11 10:40 | 4.7305 | Oxy1 (PSt7-10) | 2018-04-04 12:40 | default | 190.8061 | μmol/L | 27.1847 | °C | 1008 | hPa | Humid | 35 | 0 | 0 | 21.337 | 90352.6296 | 314981.6333 | 30.8691 | 95
156904 | 2018-04-11 10:40 | 4.7465 | Oxy1 (PSt7-10) | 2018-04-04 12:40 | default | 190.8501 | μmol/L | 27.1769 | °C | 1008 | hPa | Humid | 35 | 0 | 0 | 21.337 | 90341.8294 | 314980.5374 | 30.8691 | 95
156917 | 2018-04-11 10:40 | 4.7631 | Oxy1 (PSt7-10) | 2018-04-04 12:40 | default | 190.8116 | μmol/L | 27.1807 | °C | 1008 | hPa | Humid | 35 | 0 | 0 | 21.338 | 90340.6293 | 314967.5327 | 30.8691 | 95
156926 | 2018-04-11 10:40 | 4.7799 | Oxy1 (PSt7-10) | 2018-04-04 12:40 | default | 190.7201 | μmol/L | 27.1881 | °C | 1008 | hPa | Humid | 35 | 0 | 0 | 21.341 | 90350.7084 | 314976.3597 | 30.8691 | 95
156930 | 2018-04-11 10:40 | 4.7963 | Oxy1 (PSt7-10) | 2018-04-04 12:40 | default | 190.853 | μmol/L | 27.1823 | °C | 1008 | hPa | Humid | 35 | 0 | 0 | 21.335 | 90339.5357 | 314969.3474 | 30.8691 | 95
156941 | 2018-04-11 10:40 | 4.8138 | Oxy1 (PSt7-10) | 2018-04-04 12:40 | default | 190.7385 | μmol/L | 27.1878 | °C | 1008 | hPa | Humid | 35 | 0 | 0 | 21.34 | 90348.35 | 314984.7545 | 30.8691 | 95
156956 | 2018-04-11 10:40 | 4.8303 | Oxy1 (PSt7-10) | 2018-04-04 12:40 | default | 190.9255 | μmol/L | 27.1784 | °C | 1008 | hPa | Humid | 35 | 0 | 0 | 21.332 | 90343.5622 | 314979.5012 | 30.8691 | 95
156965 | 2018-04-11 10:40 | 4.8465 | Oxy1 (PSt7-10) | 2018-04-04 12:40 | default | 190.9058 | μmol/L | 27.1819 | °C | 1008 | hPa | Humid | 35 | 0 | 0 | 21.332 | 90338.7577 | 314971.3196 | 30.8691 | 95
156975 | 2018-04-11 10:40 | 4.8634 | Oxy1 (PSt7-10) | 2018-04-04 12:40 | default | 190.8863 | μmol/L | 27.1794 | °C | 1008 | hPa | Humid | 35 | 0 | 0 | 21.334 | 90337.0853 | 314974.1495 | 30.8691 | 95
156980 | 2018-04-11 10:40 | 4.8801 | Oxy1 (PSt7-10) | 2018-04-04 12:40 | default | 190.8401 | μmol/L | 27.1816 | °C | 1008 | hPa | Humid | 35 | 0 | 0 | 21.336 | 90349.1412 | 314969.3991 | 30.8691 | 95
156990 | 2018-04-11 10:40 | 4.8969 | Oxy1 (PSt7-10) | 2018-04-04 12:40 | default | 190.6913 | μmol/L | 27.2051 | °C | 1008 | hPa | Humid | 35 | 0 | 0 | 21.337 | 90341.2147 | 314953.8999 | 30.8691 | 95
157005 | 2018-04-11 10:40 | 4.9135 | Oxy1 (PSt7-10) | 2018-04-04 12:40 | default | 190.8952 | μmol/L | 27.1808 | °C | 1008 | hPa | Humid | 35 | 0 | 0 | 21.333 | 90346.1525 | 314972.731 | 30.8691 | 95
157017 | 2018-04-11 10:40 | 4.9303 | Oxy1 (PSt7-10) | 2018-04-04 12:40 | default | 190.8484 | μmol/L | 27.1921 | °C | 1008 | hPa | Humid | 35 | 0 | 0 | 21.332 | 90339.2566 | 314971.1525 | 30.8691 | 95
157023 | 2018-04-11 10:40 | 4.9463 | Oxy1 (PSt7-10) | 2018-04-04 12:40 | default | 190.9159 | μmol/L | 27.1771 | °C | 1008 | hPa | Humid | 35 | 0 | 0 | 21.333 | 90338.8229 | 314971.224 | 30.8691 | 95
157033 | 2018-04-11 10:40 | 4.9637 | Oxy1 (PSt7-10) | 2018-04-04 12:40 | default | 190.7382 | μmol/L | 27.1968 | °C | 1008 | hPa | Humid | 35 | 0 | 0 | 21.337 | 90340.073 | 314968.8246 | 30.8691 | 95
157042 | 2018-04-11 10:40 | 4.9801 | Oxy1 (PSt7-10) | 2018-04-04 12:40 | default | 190.7657 | μmol/L | 27.1889 | °C | 1008 | hPa | Humid | 35 | 0 | 0 | 21.338 | 90337.9779 | 314957.1126 | 30.8691 | 95
157053 | 2018-04-11 10:40 | 4.997 | Oxy1 (PSt7-10) | 2018-04-04 12:40 | default | 190.9065 | μmol/L | 27.1788 | °C | 1008 | hPa | Humid | 35 | 0 | 0 | 21.333 | 90338.9725 | 314962.5222 | 30.8691 | 95
157067 | 2018-04-11 10:40 | 5.0133 | Oxy1 (PSt7-10) | 2018-04-04 12:40 | default | 190.8318 | μmol/L | 27.1771 | °C | 1008 | hPa | Humid | 35 | 0 | 0 | 21.338 | 90332.4897 | 314962.7941 | 30.8691 | 95
157074 | 2018-04-11 10:40 | 5.0304 | Oxy1 (PSt7-10) | 2018-04-04 12:40 | default | 190.842 | μmol/L | 27.1843 | °C | 1008 | hPa | Humid | 35 | 0 | 0 | 21.335 | 90340.1578 | 314964.2639 | 30.8691 | 95
157080 | 2018-04-11 10:40 | 5.0469 | Oxy1 (PSt7-10) | 2018-04-04 12:40 | default | 190.7037 | μmol/L | 27.194 | °C | 1008 | hPa | Humid | 35 | 0 | 0 | 21.34 | 90341.4095 | 314963.7297 | 30.8691 | 95
157090 | 2018-04-11 10:40 | 5.0638 | Oxy1 (PSt7-10) | 2018-04-04 12:40 | default | 190.7375 | μmol/L | 27.1909 | °C | 1008 | hPa | Humid | 35 | 0 | 0 | 21.339 | 90343.1809 | 314973.9935 | 30.8691 | 95
157103 | 2018-04-11 10:40 | 5.08 | Oxy1 (PSt7-10) | 2018-04-04 12:40 | default | 190.8716 | μmol/L | 27.1701 | °C | 1008 | hPa | Humid | 35 | 0 | 0 | 21.338 | 90337.8864 | 314972.0519 | 30.8691 | 95
157114 | 2018-04-11 10:40 | 5.0968 | Oxy1 (PSt7-10) | 2018-04-04 12:40 | default | 190.7646 | μmol/L | 27.1771 | °C | 1008 | hPa | Humid | 35 | 0 | 0 | 21.342 | 90343.1704 | 314970.3758 | 30.8691 | 95
157127 | 2018-04-11 10:40 | 5.1134 | Oxy1 (PSt7-10) | 2018-04-04 12:40 | default | 190.778 | μmol/L | 27.1807 | °C | 1008 | hPa | Humid | 35 | 0 | 0 | 21.34 | 90342.3155 | 314973.3367 | 30.8691 | 95
157136 | 2018-04-11 10:40 | 5.1301 | Oxy1 (PSt7-10) | 2018-04-04 12:40 | default | 190.7475 | μmol/L | 27.1802 | °C | 1008 | hPa | Humid | 35 | 0 | 0 | 21.342 | 90339.2311 | 314964.6239 | 30.8691 | 95
157140 | 2018-04-11 10:40 | 5.147 | Oxy1 (PSt7-10) | 2018-04-04 12:40 | default | 190.8425 | μmol/L | 27.1782 | °C | 1008 | hPa | Humid | 35 | 0 | 0 | 21.337 | 90333.9048 | 314976.8427 | 30.8691 | 95
157149 | 2018-04-11 10:40 | 5.1637 | Oxy1 (PSt7-10) | 2018-04-04 12:40 | default | 190.8622 | μmol/L | 27.1687 | °C | 1008 | hPa | Humid | 35 | 0 | 0 | 21.339 | 90337.9988 | 314965.1277 | 30.8691 | 95
157167 | 2018-04-11 10:40 | 5.1797 | Oxy1 (PSt7-10) | 2018-04-04 12:40 | default | 190.8478 | μmol/L | 27.1743 | °C | 1008 | hPa | Humid | 35 | 0 | 0 | 21.338 | 90339.1187 | 314970.6346 | 30.8691 | 95
157173 | 2018-04-11 10:40 | 5.1969 | Oxy1 (PSt7-10) | 2018-04-04 12:40 | default | 190.8381 | μmol/L | 27.188 | °C | 1008 | hPa | Humid | 35 | 0 | 0 | 21.334 | 90339.9106 | 314962.9775 | 30.8691 | 95
157186 | 2018-04-11 10:40 | 5.2131 | Oxy1 (PSt7-10) | 2018-04-04 12:40 | default | 190.8557 | μmol/L | 27.1818 | °C | 1008 | hPa | Humid | 35 | 0 | 0 | 21.335 | 90331.7948 | 314959.3627 | 30.8691 | 95
157191 | 2018-04-11 10:40 | 5.23 | Oxy1 (PSt7-10) | 2018-04-04 12:40 | default | 190.8791 | μmol/L | 27.1777 | °C | 1008 | hPa | Humid | 35 | 0 | 0 | 21.335 | 90330.9735 | 314960.1111 | 30.8691 | 95
157206 | 2018-04-11 10:40 | 5.2469 | Oxy1 (PSt7-10) | 2018-04-04 12:40 | default | 190.7738 | μmol/L | 27.1815 | °C | 1008 | hPa | Humid | 35 | 0 | 0 | 21.34 | 90336.6119 | 314963.6918 | 30.8691 | 95
157213 | 2018-04-11 10:40 | 5.2634 | Oxy1 (PSt7-10) | 2018-04-04 12:40 | default | 190.8428 | μmol/L | 27.1812 | °C | 1008 | hPa | Humid | 35 | 0 | 0 | 21.336 | 90333.1417 | 314961.8301 | 30.8691 | 95
157222 | 2018-04-11 10:40 | 5.2797 | Oxy1 (PSt7-10) | 2018-04-04 12:40 | default | 190.7731 | μmol/L | 27.1906 | °C | 1008 | hPa | Humid | 35 | 0 | 0 | 21.337 | 90333.9933 | 314967.1066 | 30.8691 | 95
157238 | 2018-04-11 10:40 | 5.297 | Oxy1 (PSt7-10) | 2018-04-04 12:40 | default | 190.7575 | μmol/L | 27.1814 | °C | 1008 | hPa | Humid | 35 | 0 | 0 | 21.341 | 90340.8685 | 314976.3594 | 30.8691 | 95
157241 | 2018-04-11 10:40 | 5.3135 | Oxy1 (PSt7-10) | 2018-04-04 12:40 | default | 190.8225 | μmol/L | 27.1728 | °C | 1008 | hPa | Humid | 35 | 0 | 0 | 21.34 | 90335.915 | 314970.6686 | 30.8691 | 95
157253 | 2018-04-11 10:40 | 5.33 | Oxy1 (PSt7-10) | 2018-04-04 12:40 | default | 190.8131 | μmol/L | 27.1805 | °C | 1008 | hPa | Humid | 35 | 0 | 0 | 21.338 | 90340.1862 | 314973.7842 | 30.8691 | 95
157264 | 2018-04-11 10:40 | 5.3468 | Oxy1 (PSt7-10) | 2018-04-04 12:40 | default | 190.7551 | μmol/L | 27.1848 | °C | 1008 | hPa | Humid | 35 | 0 | 0 | 21.34 | 90332.9247 | 314965.1958 | 30.8691 | 95
157275 | 2018-04-11 10:40 | 5.3635 | Oxy1 (PSt7-10) | 2018-04-04 12:40 | default | 190.7982 | μmol/L | 27.1861 | °C | 1008 | hPa | Humid | 35 | 0 | 0 | 21.337 | 90335.9195 | 314964.5583 | 30.8691 | 95
157281 | 2018-04-11 10:40 | 5.3799 | Oxy1 (PSt7-10) | 2018-04-04 12:40 | default | 190.7761 | μmol/L | 27.1841 | °C | 1008 | hPa | Humid | 35 | 0 | 0 | 21.339 | 90340.2495 | 314961.2592 | 30.8691 | 95
157294 | 2018-04-11 10:40 | 5.397 | Oxy1 (PSt7-10) | 2018-04-04 12:40 | default | 190.8787 | μmol/L | 27.1658 | °C | 1008 | hPa | Humid | 35 | 0 | 0 | 21.339 | 90337.83 | 314953.8727 | 30.8691 | 95
157304 | 2018-04-11 10:40 | 5.4137 | Oxy1 (PSt7-10) | 2018-04-04 12:40 | default | 190.8873 | μmol/L | 27.1732 | °C | 1008 | hPa | Humid | 35 | 0 | 0 | 21.336 | 90336.6524 | 314965.9381 | 30.8691 | 95
157310 | 2018-04-11 10:40 | 5.4299 | Oxy1 (PSt7-10) | 2018-04-04 12:40 | default | 190.8302 | μmol/L | 27.1744 | °C | 1008 | hPa | Humid | 35 | 0 | 0 | 21.339 | 90333.886 | 314956.6513 | 30.8691 | 95
157326 | 2018-04-11 10:40 | 5.4465 | Oxy1 (PSt7-10) | 2018-04-04 12:40 | default | 190.8306 | μmol/L | 27.1774 | °C | 1008 | hPa | Humid | 35 | 0 | 0 | 21.338 | 90333.0859 | 314957.5404 | 30.8691 | 95
157331 | 2018-04-11 10:40 | 5.4634 | Oxy1 (PSt7-10) | 2018-04-04 12:40 | default | 190.8895 | μmol/L | 27.1639 | °C | 1008 | hPa | Humid | 35 | 0 | 0 | 21.339 | 90332.3749 | 314938.0751 | 30.8691 | 95
157343 | 2018-04-11 10:40 | 5.4799 | Oxy1 (PSt7-10) | 2018-04-04 12:40 | default | 190.8593 | μmol/L | 27.1693 | °C | 1008 | hPa | Humid | 35 | 0 | 0 | 21.339 | 90342.5085 | 314953.9097 | 30.8691 | 95
157351 | 2018-04-11 10:40 | 5.4965 | Oxy1 (PSt7-10) | 2018-04-04 12:40 | default | 190.7815 | μmol/L | 27.1801 | °C | 1008 | hPa | Humid | 35 | 0 | 0 | 21.34 | 90344.0949 | 314957.3302 | 30.8691 | 95
157363 | 2018-04-11 10:40 | 5.5134 | Oxy1 (PSt7-10) | 2018-04-04 12:40 | default | 190.6898 | μmol/L | 27.1905 | °C | 1008 | hPa | Humid | 35 | 0 | 0 | 21.342 | 90333.5646 | 314953.2302 | 30.8691 | 95
157377 | 2018-04-11 10:40 | 5.5299 | Oxy1 (PSt7-10) | 2018-04-04 12:40 | default | 190.7876 | μmol/L | 27.185 | °C | 1008 | hPa | Humid | 35 | 0 | 0 | 21.338 | 90336.6604 | 314961.3049 | 30.8691 | 95
157380 | 2018-04-11 10:40 | 5.547 | Oxy1 (PSt7-10) | 2018-04-04 12:40 | default | 190.8302 | μmol/L | 27.1894 | °C | 1008 | hPa | Humid | 35 | 0 | 0 | 21.334 | 90329.1625 | 314948.4741 | 30.8691 | 95
157392 | 2018-04-11 10:40 | 5.5634 | Oxy1 (PSt7-10) | 2018-04-04 12:40 | default | 190.8248 | μmol/L | 27.1724 | °C | 1008 | hPa | Humid | 35 | 0 | 0 | 21.34 | 90330.721 | 314945.0549 | 30.8691 | 95
157404 | 2018-04-11 10:40 | 5.5802 | Oxy1 (PSt7-10) | 2018-04-04 12:40 | default | 190.9197 | μmol/L | 27.1735 | °C | 1008 | hPa | Humid | 35 | 0 | 0 | 21.334 | 90335.9199 | 314941.7398 | 30.8691 | 95
157415 | 2018-04-11 10:40 | 5.5963 | Oxy1 (PSt7-10) | 2018-04-04 12:40 | default | 190.8159 | μmol/L | 27.183 | °C | 1008 | hPa | Humid | 35 | 0 | 0 | 21.337 | 90329.9992 | 314948.4655 | 30.8691 | 95
157426 | 2018-04-11 10:40 | 5.6137 | Oxy1 (PSt7-10) | 2018-04-04 12:40 | default | 190.8152 | μmol/L | 27.1771 | °C | 1008 | hPa | Humid | 35 | 0 | 0 | 21.339 | 90337.0656 | 314969.6561 | 30.8691 | 95
157437 | 2018-04-11 10:40 | 5.63 | Oxy1 (PSt7-10) | 2018-04-04 12:40 | default | 190.862 | μmol/L | 27.1718 | °C | 1008 | hPa | Humid | 35 | 0 | 0 | 21.338 | 90333.9439 | 314940.2828 | 30.8691 | 95
157440 | 2018-04-11 10:40 | 5.6465 | Oxy1 (PSt7-10) | 2018-04-04 12:40 | default | 190.7326 | μmol/L | 27.1918 | °C | 1008 | hPa | Humid | 35 | 0 | 0 | 21.339 | 90329.7993 | 314941.8658 | 30.8691 | 95
157451 | 2018-04-11 10:41 | 5.6632 | Oxy1 (PSt7-10) | 2018-04-04 12:40 | default | 190.8078 | μmol/L | 27.1904 | °C | 1008 | hPa | Humid | 35 | 0 | 0 | 21.335 | 90331.5885 | 314939.6435 | 30.8691 | 95
157465 | 2018-04-11 10:41 | 5.6809 | Oxy1 (PSt7-10) | 2018-04-04 12:40 | default | 190.7846 | μmol/L | 27.1855 | °C | 1008 | hPa | Humid | 35 | 0 | 0 | 21.338 | 90324.77 | 314938.8293 | 30.8691 | 95
157475 | 2018-04-11 10:41 | 5.6963 | Oxy1 (PSt7-10) | 2018-04-04 12:40 | default | 190.7387 | μmol/L | 27.1877 | °C | 1008 | hPa | Humid | 35 | 0 | 0 | 21.34 | 90329.1195 | 314929.8606 | 30.8691 | 95
157481 | 2018-04-11 10:41 | 5.7134 | Oxy1 (PSt7-10) | 2018-04-04 12:40 | default | 190.7768 | μmol/L | 27.1869 | °C | 1008 | hPa | Humid | 35 | 0 | 0 | 21.338 | 90331.164 | 314940.5159 | 30.8691 | 95
157491 | 2018-04-11 10:41 | 5.7299 | Oxy1 (PSt7-10) | 2018-04-04 12:40 | default | 190.8209 | μmol/L | 27.1761 | °C | 1008 | hPa | Humid | 35 | 0 | 0 | 21.339 | 90339.5071 | 314945.5098 | 30.8691 | 95
157507 | 2018-04-11 10:41 | 5.7466 | Oxy1 (PSt7-10) | 2018-04-04 12:40 | default | 190.9086 | μmol/L | 27.1724 | °C | 1008 | hPa | Humid | 35 | 0 | 0 | 21.335 | 90332.0965 | 314943.1643 | 30.8691 | 95
157516 | 2018-04-11 10:41 | 5.7631 | Oxy1 (PSt7-10) | 2018-04-04 12:40 | default | 190.7885 | μmol/L | 27.1759 | °C | 1008 | hPa | Humid | 35 | 0 | 0 | 21.341 | 90332.6533 | 314932.0257 | 30.8691 | 95
157524 | 2018-04-11 10:41 | 5.78 | Oxy1 (PSt7-10) | 2018-04-04 12:40 | default | 190.8334 | μmol/L | 27.1798 | °C | 1008 | hPa | Humid | 35 | 0 | 0 | 21.337 | 90331.3079 | 314948.0739 | 30.8691 | 95
157534 | 2018-04-11 10:41 | 5.7964 | Oxy1 (PSt7-10) | 2018-04-04 12:40 | default | 190.8301 | μmol/L | 27.1715 | °C | 1008 | hPa | Humid | 35 | 0 | 0 | 21.34 | 90335.2597 | 314954.9865 | 30.8691 | 95
157541 | 2018-04-11 10:41 | 5.8135 | Oxy1 (PSt7-10) | 2018-04-04 12:40 | default | 190.8757 | μmol/L | 27.1723 | °C | 1008 | hPa | Humid | 35 | 0 | 0 | 21.337 | 90328.0988 | 314930.7452 | 30.8691 | 95
157549 | 2018-04-11 10:41 | 5.8299 | Oxy1 (PSt7-10) | 2018-04-04 12:40 | default | 190.6047 | μmol/L | 27.1996 | °C | 1008 | hPa | Humid | 35 | 0 | 0 | 21.344 | 90327.7519 | 314928.7184 | 30.8691 | 95
157566 | 2018-04-11 10:41 | 5.8471 | Oxy1 (PSt7-10) | 2018-04-04 12:40 | default | 190.714 | μmol/L | 27.1981 | °C | 1008 | hPa | Humid | 35 | 0 | 0 | 21.338 | 90335.0607 | 314958.2294 | 30.8691 | 95
157576 | 2018-04-11 10:41 | 5.8638 | Oxy1 (PSt7-10) | 2018-04-04 12:40 | default | 190.8572 | μmol/L | 27.1816 | °C | 1008 | hPa | Humid | 35 | 0 | 0 | 21.335 | 90329.1266 | 314936.3213 | 30.8691 | 95
157588 | 2018-04-11 10:41 | 5.8816 | Oxy1 (PSt7-10) | 2018-04-04 12:40 | default | 190.7393 | μmol/L | 27.1846 | °C | 1008 | hPa | Humid | 35 | 0 | 0 | 21.341 | 90330.0237 | 314949.6266 | 30.8691 | 95
157598 | 2018-04-11 10:41 | 5.8971 | Oxy1 (PSt7-10) | 2018-04-04 12:40 | default | 190.7852 | μmol/L | 27.1884 | °C | 1008 | hPa | Humid | 35 | 0 | 0 | 21.337 | 90331.4649 | 314936.66 | 30.8691 | 95
157603 | 2018-04-11 10:41 | 5.9138 | Oxy1 (PSt7-10) | 2018-04-04 12:40 | default | 190.7891 | μmol/L | 27.1728 | °C | 1008 | hPa | Humid | 35 | 0 | 0 | 21.342 | 90332.0245 | 314944.9936 | 30.8691 | 95
157609 | 2018-04-11 10:41 | 5.9304 | Oxy1 (PSt7-10) | 2018-04-04 12:40 | default | 190.7607 | μmol/L | 27.1868 | °C | 1008 | hPa | Humid | 35 | 0 | 0 | 21.339 | 90332.5371 | 314927.1094 | 30.8691 | 95
157621 | 2018-04-11 10:41 | 5.9464 | Oxy1 (PSt7-10) | 2018-04-04 12:40 | default | 190.8007 | μmol/L | 27.1767 | °C | 1008 | hPa | Humid | 35 | 0 | 0 | 21.34 | 90326.047 | 314941.7498 | 30.8691 | 95
157632 | 2018-04-11 10:41 | 5.9633 | Oxy1 (PSt7-10) | 2018-04-04 12:40 | default | 190.8119 | μmol/L | 27.1717 | °C | 1008 | hPa | Humid | 35 | 0 | 0 | 21.341 | 90329.2597 | 314950.4655 | 30.8691 | 95
157642 | 2018-04-11 10:41 | 5.9803 | Oxy1 (PSt7-10) | 2018-04-04 12:40 | default | 190.7546 | μmol/L | 27.1849 | °C | 1008 | hPa | Humid | 35 | 0 | 0 | 21.34 | 90327.9393 | 314946.3312 | 30.8691 | 95
157649 | 2018-04-11 10:41 | 5.9967 | Oxy1 (PSt7-10) | 2018-04-04 12:40 | default | 190.7523 | μmol/L | 27.1943 | °C | 1008 | hPa | Humid | 35 | 0 | 0 | 21.337 | 90331.6072 | 314946.2986 | 30.8691 | 95
157660 | 2018-04-11 10:41 | 6.0132 | Oxy1 (PSt7-10) | 2018-04-04 12:40 | default | 190.8648 | μmol/L | 27.1713 | °C | 1008 | hPa | Humid | 35 | 0 | 0 | 21.338 | 90335.0663 | 314947.0376 | 30.8691 | 95
157670 | 2018-04-11 10:41 | 6.03 | Oxy1 (PSt7-10) | 2018-04-04 12:40 | default | 190.822 | μmol/L | 27.1729 | °C | 1008 | hPa | Humid | 35 | 0 | 0 | 21.34 | 90336.7199 | 314959.5297 | 30.8691 | 95
157682 | 2018-04-11 10:41 | 6.0468 | Oxy1 (PSt7-10) | 2018-04-04 12:40 | default | 190.8645 | μmol/L | 27.1713 | °C | 1008 | hPa | Humid | 35 | 0 | 0 | 21.338 | 90332.7119 | 314941.4501 | 30.8691 | 95
157694 | 2018-04-11 10:41 | 6.0636 | Oxy1 (PSt7-10) | 2018-04-04 12:40 | default | 190.7505 | μmol/L | 27.1856 | °C | 1008 | hPa | Humid | 35 | 0 | 0 | 21.34 | 90330.4944 | 314942.0513 | 30.8691 | 95
157704 | 2018-04-11 10:41 | 6.08 | Oxy1 (PSt7-10) | 2018-04-04 12:40 | default | 190.7427 | μmol/L | 27.184 | °C | 1008 | hPa | Humid | 35 | 0 | 0 | 21.341 | 90335.0424 | 314945.7305 | 30.8691 | 95
157718 | 2018-04-11 10:41 | 6.0971 | Oxy1 (PSt7-10) | 2018-04-04 12:40 | default | 190.8119 | μmol/L | 27.1657 | °C | 1008 | hPa | Humid | 35 | 0 | 0 | 21.343 | 90332.7028 | 314946.8001 | 30.8691 | 95
157720 | 2018-04-11 10:41 | 6.1134 | Oxy1 (PSt7-10) | 2018-04-04 12:40 | default | 190.859 | μmol/L | 27.1693 | °C | 1008 | hPa | Humid | 35 | 0 | 0 | 21.339 | 90328.6535 | 314950.3488 | 30.8691 | 95
157733 | 2018-04-11 10:41 | 6.1307 | Oxy1 (PSt7-10) | 2018-04-04 12:40 | default | 190.7833 | μmol/L | 27.1828 | °C | 1008 | hPa | Humid | 35 | 0 | 0 | 21.339 | 90332.249 | 314962.415 | 30.8691 | 95
157743 | 2018-04-11 10:41 | 6.1467 | Oxy1 (PSt7-10) | 2018-04-04 12:40 | default | 190.6611 | μmol/L | 27.1926 | °C | 1008 | hPa | Humid | 35 | 0 | 0 | 21.343 | 90332.8842 | 314956.3152 | 30.8691 | 95
157749 | 2018-04-11 10:41 | 6.1634 | Oxy1 (PSt7-10) | 2018-04-04 12:40 | default | 190.7457 | μmol/L | 27.1775 | °C | 1008 | hPa | Humid | 35 | 0 | 0 | 21.343 | 90329.5304 | 314934.0666 | 30.8691 | 95
157763 | 2018-04-11 10:41 | 6.1799 | Oxy1 (PSt7-10) | 2018-04-04 12:40 | default | 190.6638 | μmol/L | 27.1831 | °C | 1008 | hPa | Humid | 35 | 0 | 0 | 21.346 | 90330.428 | 314945.8248 | 30.8691 | 95
157773 | 2018-04-11 10:41 | 6.197 | Oxy1 (PSt7-10) | 2018-04-04 12:40 | default | 190.7677 | μmol/L | 27.1826 | °C | 1008 | hPa | Humid | 35 | 0 | 0 | 21.34 | 90335.0511 | 314941.8062 | 30.8691 | 95
157780 | 2018-04-11 10:41 | 6.2134 | Oxy1 (PSt7-10) | 2018-04-04 12:40 | default | 190.805 | μmol/L | 27.1759 | °C | 1008 | hPa | Humid | 35 | 0 | 0 | 21.34 | 90331.6825 | 314921.9706 | 30.8691 | 95
157790 | 2018-04-11 10:41 | 6.23 | Oxy1 (PSt7-10) | 2018-04-04 12:40 | default | 190.8108 | μmol/L | 27.1779 | °C | 1008 | hPa | Humid | 35 | 0 | 0 | 21.339 | 90332.3097 | 314927.5542 | 30.8691 | 95
157804 | 2018-04-11 10:41 | 6.2464 | Oxy1 (PSt7-10) | 2018-04-04 12:40 | default | 190.8139 | μmol/L | 27.1744 | °C | 1008 | hPa | Humid | 35 | 0 | 0 | 21.34 | 90334.843 | 314936.8877 | 30.8691 | 95
157815 | 2018-04-11 10:41 | 6.263 | Oxy1 (PSt7-10) | 2018-04-04 12:40 | default | 190.8002 | μmol/L | 27.1649 | °C | 1008 | hPa | Humid | 35 | 0 | 0 | 21.344 | 90323.6917 | 314941.8101 | 30.8691 | 95
157824 | 2018-04-11 10:41 | 6.2797 | Oxy1 (PSt7-10) | 2018-04-04 12:40 | default | 190.7935 | μmol/L | 27.172 | °C | 1008 | hPa | Humid | 35 | 0 | 0 | 21.342 | 90322.727 | 314930.4181 | 30.8691 | 95
157833 | 2018-04-11 10:41 | 6.2964 | Oxy1 (PSt7-10) | 2018-04-04 12:40 | default | 190.7363 | μmol/L | 27.1822 | °C | 1008 | hPa | Humid | 35 | 0 | 0 | 21.342 | 90330.6616 | 314927.1964 | 30.8691 | 95
157846 | 2018-04-11 10:41 | 6.3136 | Oxy1 (PSt7-10) | 2018-04-04 12:40 | default | 190.7319 | μmol/L | 27.1919 | °C | 1008 | hPa | Humid | 35 | 0 | 0 | 21.339 | 90327.5929 | 314939.1804 | 30.8691 | 95
157854 | 2018-04-11 10:41 | 6.3301 | Oxy1 (PSt7-10) | 2018-04-04 12:40 | default | 190.8583 | μmol/L | 27.1724 | °C | 1008 | hPa | Humid | 35 | 0 | 0 | 21.338 | 90329.5084 | 314931.4989 | 30.8691 | 95
157862 | 2018-04-11 10:41 | 6.3471 | Oxy1 (PSt7-10) | 2018-04-04 12:40 | default | 190.7327 | μmol/L | 27.1709 | °C | 1008 | hPa | Humid | 35 | 0 | 0 | 21.346 | 90325.4214 | 314938.1932 | 30.8691 | 95
157876 | 2018-04-11 10:41 | 6.3636 | Oxy1 (PSt7-10) | 2018-04-04 12:40 | default | 190.8084 | μmol/L | 27.1783 | °C | 1008 | hPa | Humid | 35 | 0 | 0 | 21.339 | 90321.4015 | 314930.7155 | 30.8691 | 95
157881 | 2018-04-11 10:41 | 6.3802 | Oxy1 (PSt7-10) | 2018-04-04 12:40 | default | 190.8116 | μmol/L | 27.1807 | °C | 1008 | hPa | Humid | 35 | 0 | 0 | 21.338 | 90323.0964 | 314926.9497 | 30.8691 | 95
157894 | 2018-04-11 10:41 | 6.3973 | Oxy1 (PSt7-10) | 2018-04-04 12:40 | default | 190.788 | μmol/L | 27.1819 | °C | 1008 | hPa | Humid | 35 | 0 | 0 | 21.339 | 90324.0664 | 314927.0401 | 30.8691 | 95
157900 | 2018-04-11 10:41 | 6.4137 | Oxy1 (PSt7-10) | 2018-04-04 12:40 | default | 190.8468 | μmol/L | 27.1655 | °C | 1008 | hPa | Humid | 35 | 0 | 0 | 21.341 | 90328.3198 | 314934.4399 | 30.8691 | 95
157916 | 2018-04-11 10:41 | 6.4298 | Oxy1 (PSt7-10) | 2018-04-04 12:40 | default | 190.8245 | μmol/L | 27.1725 | °C | 1008 | hPa | Humid | 35 | 0 | 0 | 21.34 | 90325.8189 | 314932.3043 | 30.8691 | 95
157920 | 2018-04-11 10:41 | 6.4469 | Oxy1 (PSt7-10) | 2018-04-04 12:40 | default | 190.8976 | μmol/L | 27.1625 | °C | 1008 | hPa | Humid | 35 | 0 | 0 | 21.339 | 90327.2692 | 314927.4992 | 30.8691 | 95
157932 | 2018-04-11 10:41 | 6.4637 | Oxy1 (PSt7-10) | 2018-04-04 12:40 | default | 190.6973 | μmol/L | 27.1951 | °C | 1008 | hPa | Humid | 35 | 0 | 0 | 21.34 | 90319.3966 | 314923.7614 | 30.8691 | 95
157939 | 2018-04-11 10:41 | 6.4802 | Oxy1 (PSt7-10) | 2018-04-04 12:40 | default | 190.7143 | μmol/L | 27.1831 | °C | 1008 | hPa | Humid | 35 | 0 | 0 | 21.343 | 90320.0099 | 314926.3397 | 30.8691 | 95
157957 | 2018-04-11 10:41 | 6.4975 | Oxy1 (PSt7-10) | 2018-04-04 12:40 | default | 190.7358 | μmol/L | 27.1853 | °C | 1008 | hPa | Humid | 35 | 0 | 0 | 21.341 | 90325.1222 | 314929.1179 | 30.8691 | 95
157961 | 2018-04-11 10:41 | 6.5133 | Oxy1 (PSt7-10) | 2018-04-04 12:40 | default | 190.7723 | μmol/L | 27.1818 | °C | 1008 | hPa | Humid | 35 | 0 | 0 | 21.34 | 90317.708 | 314922.0541 | 30.8691 | 95
157975 | 2018-04-11 10:41 | 6.5298 | Oxy1 (PSt7-10) | 2018-04-04 12:40 | default | 190.7419 | μmol/L | 27.1752 | °C | 1008 | hPa | Humid | 35 | 0 | 0 | 21.344 | 90318.782 | 314909.9278 | 30.8691 | 95
157981 | 2018-04-11 10:41 | 6.5465 | Oxy1 (PSt7-10) | 2018-04-04 12:40 | default | 190.7301 | μmol/L | 27.1833 | °C | 1008 | hPa | Humid | 35 | 0 | 0 | 21.342 | 90319.9987 | 314900.7738 | 30.8691 | 95
157994 | 2018-04-11 10:41 | 6.5631 | Oxy1 (PSt7-10) | 2018-04-04 12:40 | default | 190.7856 | μmol/L | 27.1704 | °C | 1008 | hPa | Humid | 35 | 0 | 0 | 21.343 | 90317.8529 | 314920.4947 | 30.8691 | 95
157999 | 2018-04-11 10:41 | 6.5804 | Oxy1 (PSt7-10) | 2018-04-04 12:40 | default | 190.8398 | μmol/L | 27.1727 | °C | 1008 | hPa | Humid | 35 | 0 | 0 | 21.339 | 90312.4319 | 314916.8482 | 30.8691 | 95
158010 | 2018-04-11 10:41 | 6.5966 | Oxy1 (PSt7-10) | 2018-04-04 12:40 | default | 190.6409 | μmol/L | 27.1932 | °C | 1008 | hPa | Humid | 35 | 0 | 0 | 21.344 | 90322.4417 | 314927.5935 | 30.8691 | 95
158021 | 2018-04-11 10:41 | 6.6132 | Oxy1 (PSt7-10) | 2018-04-04 12:40 | default | 190.8579 | μmol/L | 27.1665 | °C | 1008 | hPa | Humid | 35 | 0 | 0 | 21.34 | 90324.5644 | 314932.8832 | 30.8691 | 95
158035 | 2018-04-11 10:41 | 6.6301 | Oxy1 (PSt7-10) | 2018-04-04 12:40 | default | 190.8033 | μmol/L | 27.1762 | °C | 1008 | hPa | Humid | 35 | 0 | 0 | 21.34 | 90317.8018 | 314916.4368 | 30.8691 | 95
158043 | 2018-04-11 10:41 | 6.6465 | Oxy1 (PSt7-10) | 2018-04-04 12:40 | default | 190.7544 | μmol/L | 27.1849 | °C | 1008 | hPa | Humid | 35 | 0 | 0 | 21.34 | 90318.4743 | 314906.3283 | 30.8691 | 95
158050 | 2018-04-11 10:42 | 6.6636 | Oxy1 (PSt7-10) | 2018-04-04 12:40 | default | 190.8275 | μmol/L | 27.1809 | °C | 1008 | hPa | Humid | 35 | 0 | 0 | 21.337 | 90315.0225 | 314913.2484 | 30.8691 | 95
158066 | 2018-04-11 10:42 | 6.6797 | Oxy1 (PSt7-10) | 2018-04-04 12:40 | default | 190.7284 | μmol/L | 27.1776 | °C | 1008 | hPa | Humid | 35 | 0 | 0 | 21.344 | 90320.0321 | 314909.4263 | 30.8691 | 95
158074 | 2018-04-11 10:42 | 6.6971 | Oxy1 (PSt7-10) | 2018-04-04 12:40 | default | 190.8244 | μmol/L | 27.1605 | °C | 1008 | hPa | Humid | 35 | 0 | 0 | 21.344 | 90323.3826 | 314916.1342 | 30.8691 | 95
158081 | 2018-04-11 10:42 | 6.713 | Oxy1 (PSt7-10) | 2018-04-04 12:40 | default | 190.8425 | μmol/L | 27.1782 | °C | 1008 | hPa | Humid | 35 | 0 | 0 | 21.337 | 90322.5495 | 314918.9192 | 30.8691 | 95
158093 | 2018-04-11 10:42 | 6.7299 | Oxy1 (PSt7-10) | 2018-04-04 12:40 | default | 190.8121 | μmol/L | 27.1717 | °C | 1008 | hPa | Humid | 35 | 0 | 0 | 21.341 | 90315.8958 | 314929.7628 | 30.8691 | 95
158105 | 2018-04-11 10:42 | 6.7465 | Oxy1 (PSt7-10) | 2018-04-04 12:40 | default | 190.7717 | μmol/L | 27.1789 | °C | 1008 | hPa | Humid | 35 | 0 | 0 | 21.341 | 90320.5062 | 314909.9471 | 30.8691 | 95
158111 | 2018-04-11 10:42 | 6.7633 | Oxy1 (PSt7-10) | 2018-04-04 12:40 | default | 190.8338 | μmol/L | 27.1708 | °C | 1008 | hPa | Humid | 35 | 0 | 0 | 21.34 | 90316.0722 | 314917.0328 | 30.8691 | 95
158128 | 2018-04-11 10:42 | 6.7806 | Oxy1 (PSt7-10) | 2018-04-04 12:40 | default | 190.6617 | μmol/L | 27.1895 | °C | 1008 | hPa | Humid | 35 | 0 | 0 | 21.344 | 90322.1009 | 314911.6788 | 30.8691 | 95
158130 | 2018-04-11 10:42 | 6.7965 | Oxy1 (PSt7-10) | 2018-04-04 12:40 | default | 190.6502 | μmol/L | 27.2035 | °C | 1008 | hPa | Humid | 35 | 0 | 0 | 21.34 | 90314.1344 | 314913.2648 | 30.8691 | 95
158141 | 2018-04-11 10:42 | 6.8133 | Oxy1 (PSt7-10) | 2018-04-04 12:40 | default | 190.8064 | μmol/L | 27.1727 | °C | 1008 | hPa | Humid | 35 | 0 | 0 | 21.341 | 90312.6111 | 314898.7636 | 30.8691 | 95
158150 | 2018-04-11 10:42 | 6.8297 | Oxy1 (PSt7-10) | 2018-04-04 12:40 | default | 190.7486 | μmol/L | 27.183 | °C | 1008 | hPa | Humid | 35 | 0 | 0 | 21.341 | 90312.8139 | 314901.7685 | 30.8691 | 95
158159 | 2018-04-11 10:42 | 6.8465 | Oxy1 (PSt7-10) | 2018-04-04 12:40 | default | 190.7099 | μmol/L | 27.1869 | °C | 1008 | hPa | Humid | 35 | 0 | 0 | 21.342 | 90311.4113 | 314908.5309 | 30.8691 | 95
158172 | 2018-04-11 10:42 | 6.8634 | Oxy1 (PSt7-10) | 2018-04-04 12:40 | default | 190.6902 | μmol/L | 27.1874 | °C | 1008 | hPa | Humid | 35 | 0 | 0 | 21.343 | 90317.1359 | 314909.9921 | 30.8691 | 95
158187 | 2018-04-11 10:42 | 6.8798 | Oxy1 (PSt7-10) | 2018-04-04 12:40 | default | 190.7804 | μmol/L | 27.1833 | °C | 1008 | hPa | Humid | 35 | 0 | 0 | 21.339 | 90317.9988 | 314909.9588 | 30.8691 | 95
158191 | 2018-04-11 10:42 | 6.8969 | Oxy1 (PSt7-10) | 2018-04-04 12:40 | default | 190.8314 | μmol/L | 27.1742 | °C | 1008 | hPa | Humid | 35 | 0 | 0 | 21.339 | 90317.1363 | 314905.2752 | 30.8691 | 95
158199 | 2018-04-11 10:42 | 6.9132 | Oxy1 (PSt7-10) | 2018-04-04 12:40 | default | 190.7914 | μmol/L | 27.1724 | °C | 1008 | hPa | Humid | 35 | 0 | 0 | 21.342 | 90311.5969 | 314898.1299 | 30.8691 | 95
158212 | 2018-04-11 10:42 | 6.9301 | Oxy1 (PSt7-10) | 2018-04-04 12:40 | default | 190.7718 | μmol/L | 27.1789 | °C | 1008 | hPa | Humid | 35 | 0 | 0 | 21.341 | 90320.603 | 314910.082 | 30.8691 | 95
158223 | 2018-04-11 10:42 | 6.9466 | Oxy1 (PSt7-10) | 2018-04-04 12:40 | default | 190.7057 | μmol/L | 27.1846 | °C | 1008 | hPa | Humid | 35 | 0 | 0 | 21.343 | 90316.5279 | 314907.853 | 30.8691 | 95
158237 | 2018-04-11 10:42 | 6.9633 | Oxy1 (PSt7-10) | 2018-04-04 12:40 | default | 190.8077 | μmol/L | 27.1725 | °C | 1008 | hPa | Humid | 35 | 0 | 0 | 21.341 | 90311.5865 | 314910.5823 | 30.8691 | 95
158243 | 2018-04-11 10:42 | 6.9798 | Oxy1 (PSt7-10) | 2018-04-04 12:40 | default | 190.7323 | μmol/L | 27.1769 | °C | 1008 | hPa | Humid | 35 | 0 | 0 | 21.344 | 90310.8175 | 314904.2714 | 30.8691 | 95
158254 | 2018-04-11 10:42 | 6.9967 | Oxy1 (PSt7-10) | 2018-04-04 12:40 | default | 190.8159 | μmol/L | 27.165 | °C | 1008 | hPa | Humid | 35 | 0 | 0 | 21.343 | 90316.8636 | 314912.626 | 30.8691 | 95
158262 | 2018-04-11 10:42 | 7.0132 | Oxy1 (PSt7-10) | 2018-04-04 12:40 | default | 190.8783 | μmol/L | 27.1629 | °C | 1008 | hPa | Humid | 35 | 0 | 0 | 21.34 | 90319.9615 | 314903.429 | 30.8691 | 95
158271 | 2018-04-11 10:42 | 7.0298 | Oxy1 (PSt7-10) | 2018-04-04 12:40 | default | 190.6873 | μmol/L | 27.1849 | °C | 1008 | hPa | Humid | 35 | 0 | 0 | 21.344 | 90311.9091 | 314902.4056 | 30.8691 | 95
158280 | 2018-04-11 10:42 | 7.0469 | Oxy1 (PSt7-10) | 2018-04-04 12:40 | default | 190.696 | μmol/L | 27.1834 | °C | 1008 | hPa | Humid | 35 | 0 | 0 | 21.344 | 90317.0254 | 314909.4755 | 30.8691 | 95
158289 | 2018-04-11 10:42 | 7.0635 | Oxy1 (PSt7-10) | 2018-04-04 12:40 | default | 190.7686 | μmol/L | 27.1735 | °C | 1008 | hPa | Humid | 35 | 0 | 0 | 21.343 | 90315.8098 | 314902.375 | 30.8691 | 95
158303 | 2018-04-11 10:42 | 7.0798 | Oxy1 (PSt7-10) | 2018-04-04 12:40 | default | 190.6644 | μmol/L | 27.186 | °C | 1008 | hPa | Humid | 35 | 0 | 0 | 21.345 | 90319.3266 | 314904.1299 | 30.8691 | 95
158315 | 2018-04-11 10:42 | 7.0971 | Oxy1 (PSt7-10) | 2018-04-04 12:40 | default | 190.7193 | μmol/L | 27.1942 | °C | 1008 | hPa | Humid | 35 | 0 | 0 | 21.339 | 90320.8384 | 314906.5308 | 30.8691 | 95
158327 | 2018-04-11 10:42 | 7.1135 | Oxy1 (PSt7-10) | 2018-04-04 12:40 | default | 190.6336 | μmol/L | 27.1855 | °C | 1008 | hPa | Humid | 35 | 0 | 0 | 21.347 | 90318.6028 | 314897.5408 | 30.8691 | 95
158329 | 2018-04-11 10:42 | 7.1299 | Oxy1 (PSt7-10) | 2018-04-04 12:40 | default | 190.776 | μmol/L | 27.1871 | °C | 1008 | hPa | Humid | 35 | 0 | 0 | 21.338 | 90312.7354 | 314883.6048 | 30.8691 | 95
158344 | 2018-04-11 10:42 | 7.1474 | Oxy1 (PSt7-10) | 2018-04-04 12:40 | default | 190.7082 | μmol/L | 27.1812 | °C | 1008 | hPa | Humid | 35 | 0 | 0 | 21.344 | 90322.506 | 314914.9804 | 30.8691 | 95
158356 | 2018-04-11 10:42 | 7.1637 | Oxy1 (PSt7-10) | 2018-04-04 12:40 | default | 190.6704 | μmol/L | 27.1879 | °C | 1008 | hPa | Humid | 35 | 0 | 0 | 21.344 | 90317.9172 | 314907.5212 | 30.8691 | 95
158363 | 2018-04-11 10:42 | 7.1801 | Oxy1 (PSt7-10) | 2018-04-04 12:40 | default | 190.7896 | μmol/L | 27.1787 | °C | 1008 | hPa | Humid | 35 | 0 | 0 | 21.34 | 90316.858 | 314900.4936 | 30.8691 | 95
158371 | 2018-04-11 10:42 | 7.1964 | Oxy1 (PSt7-10) | 2018-04-04 12:40 | default | 190.7674 | μmol/L | 27.1826 | °C | 1008 | hPa | Humid | 35 | 0 | 0 | 21.34 | 90316.3764 | 314908.3816 | 30.8691 | 95
158381 | 2018-04-11 10:42 | 7.2138 | Oxy1 (PSt7-10) | 2018-04-04 12:40 | default | 190.7649 | μmol/L | 27.1681 | °C | 1008 | hPa | Humid | 35 | 0 | 0 | 21.345 | 90310.5207 | 314893.2447 | 30.8691 | 95
158391 | 2018-04-11 10:42 | 7.2302 | Oxy1 (PSt7-10) | 2018-04-04 12:40 | default | 190.8202 | μmol/L | 27.1792 | °C | 1008 | hPa | Humid | 35 | 0 | 0 | 21.338 | 90319.945 | 314901.9787 | 30.8691 | 95
158402 | 2018-04-11 10:42 | 7.2466 | Oxy1 (PSt7-10) | 2018-04-04 12:40 | default | 190.6995 | μmol/L | 27.1708 | °C | 1008 | hPa | Humid | 35 | 0 | 0 | 21.348 | 90312.0886 | 314900.7995 | 30.8691 | 95
158413 | 2018-04-11 10:42 | 7.2636 | Oxy1 (PSt7-10) | 2018-04-04 12:40 | default | 190.6716 | μmol/L | 27.1877 | °C | 1008 | hPa | Humid | 35 | 0 | 0 | 21.344 | 90317.1972 | 314912.4371 | 30.8691 | 95
158425 | 2018-04-11 10:42 | 7.2798 | Oxy1 (PSt7-10) | 2018-04-04 12:40 | default | 190.7254 | μmol/L | 27.1811 | °C | 1008 | hPa | Humid | 35 | 0 | 0 | 21.343 | 90318.6354 | 314903.5271 | 30.8691 | 95
158432 | 2018-04-11 10:42 | 7.2976 | Oxy1 (PSt7-10) | 2018-04-04 12:40 | default | 190.7516 | μmol/L | 27.1735 | °C | 1008 | hPa | Humid | 35 | 0 | 0 | 21.344 | 90313.4553 | 314895.7414 | 30.8691 | 95
158443 | 2018-04-11 10:42 | 7.3134 | Oxy1 (PSt7-10) | 2018-04-04 12:40 | default | 190.8237 | μmol/L | 27.1696 | °C | 1008 | hPa | Humid | 35 | 0 | 0 | 21.341 | 90312.4663 | 314894.3052 | 30.8691 | 95
158453 | 2018-04-11 10:42 | 7.3302 | Oxy1 (PSt7-10) | 2018-04-04 12:40 | default | 190.6547 | μmol/L | 27.1788 | °C | 1008 | hPa | Humid | 35 | 0 | 0 | 21.348 | 90316.9731 | 314900.5544 | 30.8691 | 95
158462 | 2018-04-11 10:42 | 7.3464 | Oxy1 (PSt7-10) | 2018-04-04 12:40 | default | 190.6802 | μmol/L | 27.1862 | °C | 1008 | hPa | Humid | 35 | 0 | 0 | 21.344 | 90313.4015 | 314896.1879 | 30.8691 | 95
158474 | 2018-04-11 10:42 | 7.3634 | Oxy1 (PSt7-10) | 2018-04-04 12:40 | default | 190.6856 | μmol/L | 27.1793 | °C | 1008 | hPa | Humid | 35 | 0 | 0 | 21.346 | 90312.8434 | 314901.8687 | 30.8691 | 95
158482 | 2018-04-11 10:42 | 7.3804 | Oxy1 (PSt7-10) | 2018-04-04 12:40 | default | 190.7875 | μmol/L | 27.1701 | °C | 1008 | hPa | Humid | 35 | 0 | 0 | 21.343 | 90311.0288 | 314896.3839 | 30.8691 | 95
158489 | 2018-04-11 10:42 | 7.3963 | Oxy1 (PSt7-10) | 2018-04-04 12:40 | default | 190.7617 | μmol/L | 27.1657 | °C | 1008 | hPa | Humid | 35 | 0 | 0 | 21.346 | 90313.1575 | 314889.8506 | 30.8691 | 95
158505 | 2018-04-11 10:42 | 7.4132 | Oxy1 (PSt7-10) | 2018-04-04 12:40 | default | 190.6813 | μmol/L | 27.18 | °C | 1008 | hPa | Humid | 35 | 0 | 0 | 21.346 | 90315.8824 | 314903.1995 | 30.8691 | 95
158515 | 2018-04-11 10:42 | 7.4297 | Oxy1 (PSt7-10) | 2018-04-04 12:40 | default | 190.7325 | μmol/L | 27.1799 | °C | 1008 | hPa | Humid | 35 | 0 | 0 | 21.343 | 90318.2863 | 314895.1037 | 30.8691 | 95
158520 | 2018-04-11 10:42 | 7.4464 | Oxy1 (PSt7-10) | 2018-04-04 12:40 | default | 190.6842 | μmol/L | 27.1855 | °C | 1008 | hPa | Humid | 35 | 0 | 0 | 21.344 | 90311.525 | 314890.913 | 30.8691 | 95
158531 | 2018-04-11 10:42 | 7.463 | Oxy1 (PSt7-10) | 2018-04-04 12:40 | default | 190.7103 | μmol/L | 27.1838 | °C | 1008 | hPa | Humid | 35 | 0 | 0 | 21.343 | 90316.1104 | 314891.8359 | 30.8691 | 95
158548 | 2018-04-11 10:42 | 7.4799 | Oxy1 (PSt7-10) | 2018-04-04 12:40 | default | 190.674 | μmol/L | 27.1843 | °C | 1008 | hPa | Humid | 35 | 0 | 0 | 21.345 | 90316.0749 | 314903.9658 | 30.8691 | 95
158558 | 2018-04-11 10:42 | 7.4964 | Oxy1 (PSt7-10) | 2018-04-04 12:40 | default | 190.8142 | μmol/L | 27.1743 | °C | 1008 | hPa | Humid | 35 | 0 | 0 | 21.34 | 90313.1709 | 314903.5095 | 30.8691 | 95
158565 | 2018-04-11 10:42 | 7.5137 | Oxy1 (PSt7-10) | 2018-04-04 12:40 | default | 190.7539 | μmol/L | 27.185 | °C | 1008 | hPa | Humid | 35 | 0 | 0 | 21.34 | 90323.1085 | 314909.642 | 30.8691 | 95
158575 | 2018-04-11 10:42 | 7.5302 | Oxy1 (PSt7-10) | 2018-04-04 12:40 | default | 190.7121 | μmol/L | 27.1835 | °C | 1008 | hPa | Humid | 35 | 0 | 0 | 21.343 | 90315.5899 | 314889.4714 | 30.8691 | 95
158580 | 2018-04-11 10:42 | 7.5469 | Oxy1 (PSt7-10) | 2018-04-04 12:40 | default | 190.6942 | μmol/L | 27.1897 | °C | 1008 | hPa | Humid | 35 | 0 | 0 | 21.342 | 90314.7863 | 314884.8503 | 30.8691 | 95
158595 | 2018-04-11 10:42 | 7.5635 | Oxy1 (PSt7-10) | 2018-04-04 12:40 | default | 190.6341 | μmol/L | 27.1914 | °C | 1008 | hPa | Humid | 35 | 0 | 0 | 21.345 | 90311.8103 | 314888.3774 | 30.8691 | 95
158599 | 2018-04-11 10:42 | 7.5803 | Oxy1 (PSt7-10) | 2018-04-04 12:40 | default | 190.7066 | μmol/L | 27.1755 | °C | 1008 | hPa | Humid | 35 | 0 | 0 | 21.346 | 90313.1741 | 314887.0616 | 30.8691 | 95
158610 | 2018-04-11 10:42 | 7.5963 | Oxy1 (PSt7-10) | 2018-04-04 12:40 | default | 190.6213 | μmol/L | 27.1818 | °C | 1008 | hPa | Humid | 35 | 0 | 0 | 21.349 | 90313.6756 | 314880.9763 | 30.8691 | 95
158624 | 2018-04-11 10:42 | 7.613 | Oxy1 (PSt7-10) | 2018-04-04 12:40 | default | 190.763 | μmol/L | 27.1744 | °C | 1008 | hPa | Humid | 35 | 0 | 0 | 21.343 | 90313.5436 | 314893.9955 | 30.8691 | 95
158629 | 2018-04-11 10:42 | 7.6303 | Oxy1 (PSt7-10) | 2018-04-04 12:40 | default | 190.7443 | μmol/L | 27.1718 | °C | 1008 | hPa | Humid | 35 | 0 | 0 | 21.345 | 90311.9121 | 314885.6515 | 30.8691 | 95
158643 | 2018-04-11 10:42 | 7.6468 | Oxy1 (PSt7-10) | 2018-04-04 12:40 | default | 190.7392 | μmol/L | 27.1817 | °C | 1008 | hPa | Humid | 35 | 0 | 0 | 21.342 | 90309.8499 | 314885.7682 | 30.8691 | 95
158656 | 2018-04-11 10:43 | 7.6634 | Oxy1 (PSt7-10) | 2018-04-04 12:40 | default | 190.726 | μmol/L | 27.1721 | °C | 1008 | hPa | Humid | 35 | 0 | 0 | 21.346 | 90311.7749 | 314889.6275 | 30.8691 | 95
158666 | 2018-04-11 10:43 | 7.6797 | Oxy1 (PSt7-10) | 2018-04-04 12:40 | default | 190.6693 | μmol/L | 27.1851 | °C | 1008 | hPa | Humid | 35 | 0 | 0 | 21.345 | 90309.5459 | 314895.7521 | 30.8691 | 95
158675 | 2018-04-11 10:43 | 7.6969 | Oxy1 (PSt7-10) | 2018-04-04 12:40 | default | 190.8688 | μmol/L | 27.1646 | °C | 1008 | hPa | Humid | 35 | 0 | 0 | 21.34 | 90315.4992 | 314892.0176 | 30.8691 | 95
158683 | 2018-04-11 10:43 | 7.7138 | Oxy1 (PSt7-10) | 2018-04-04 12:40 | default | 190.8471 | μmol/L | 27.1684 | °C | 1008 | hPa | Humid | 35 | 0 | 0 | 21.34 | 90311.1202 | 314901.263 | 30.8691 | 95
158690 | 2018-04-11 10:43 | 7.7305 | Oxy1 (PSt7-10) | 2018-04-04 12:40 | default | 190.7464 | μmol/L | 27.1744 | °C | 1008 | hPa | Humid | 35 | 0 | 0 | 21.344 | 90306.7555 | 314897.2853 | 30.8691 | 95
158701 | 2018-04-11 10:43 | 7.7464 | Oxy1 (PSt7-10) | 2018-04-04 12:40 | default | 190.7353 | μmol/L | 27.1764 | °C | 1008 | hPa | Humid | 35 | 0 | 0 | 21.344 | 90313.6801 | 314892.9164 | 30.8691 | 95
158717 | 2018-04-11 10:43 | 7.7632 | Oxy1 (PSt7-10) | 2018-04-04 12:40 | default | 190.6326 | μmol/L | 27.1827 | °C | 1008 | hPa | Humid | 35 | 0 | 0 | 21.348 | 90308.1101 | 314897.2548 | 30.8691 | 95
158726 | 2018-04-11 10:43 | 7.7799 | Oxy1 (PSt7-10) | 2018-04-04 12:40 | default | 190.7111 | μmol/L | 27.1777 | °C | 1008 | hPa | Humid | 35 | 0 | 0 | 21.345 | 90315.0707 | 314882.1806 | 30.8691 | 95
158731 | 2018-04-11 10:43 | 7.7971 | Oxy1 (PSt7-10) | 2018-04-04 12:40 | default | 190.7033 | μmol/L | 27.1821 | °C | 1008 | hPa | Humid | 35 | 0 | 0 | 21.344 | 90310.0969 | 314882.5153 | 30.8691 | 95
158744 | 2018-04-11 10:43 | 7.8146 | Oxy1 (PSt7-10) | 2018-04-04 12:40 | default | 190.7139 | μmol/L | 27.1802 | °C | 1008 | hPa | Humid | 35 | 0 | 0 | 21.344 | 90309.7629 | 314889.455 | 30.8691 | 95
158754 | 2018-04-11 10:43 | 7.8301 | Oxy1 (PSt7-10) | 2018-04-04 12:40 | default | 190.866 | μmol/L | 27.1621 | °C | 1008 | hPa | Humid | 35 | 0 | 0 | 21.341 | 90304.4705 | 314874.8147 | 30.8691 | 95
158761 | 2018-04-11 10:43 | 7.8471 | Oxy1 (PSt7-10) | 2018-04-04 12:40 | default | 190.8295 | μmol/L | 27.1656 | °C | 1008 | hPa | Humid | 35 | 0 | 0 | 21.342 | 90308.0072 | 314874.5839 | 30.8691 | 95
158775 | 2018-04-11 10:43 | 7.8633 | Oxy1 (PSt7-10) | 2018-04-04 12:40 | default | 190.8324 | μmol/L | 27.1651 | °C | 1008 | hPa | Humid | 35 | 0 | 0 | 21.342 | 90306.2301 | 314879.2406 | 30.8691 | 95
158781 | 2018-04-11 10:43 | 7.88 | Oxy1 (PSt7-10) | 2018-04-04 12:40 | default | 190.7695 | μmol/L | 27.1703 | °C | 1008 | hPa | Humid | 35 | 0 | 0 | 21.344 | 90309.491 | 314873.2493 | 30.8691 | 95
158794 | 2018-04-11 10:43 | 7.897 | Oxy1 (PSt7-10) | 2018-04-04 12:40 | default | 190.7547 | μmol/L | 27.1699 | °C | 1008 | hPa | Humid | 35 | 0 | 0 | 21.345 | 90307.3129 | 314881.2717 | 30.8691 | 95
158804 | 2018-04-11 10:43 | 7.9138 | Oxy1 (PSt7-10) | 2018-04-04 12:40 | default | 190.724 | μmol/L | 27.1724 | °C | 1008 | hPa | Humid | 35 | 0 | 0 | 21.346 | 90306.7874 | 314869.9707 | 30.8691 | 95
158809 | 2018-04-11 10:43 | 7.93 | Oxy1 (PSt7-10) | 2018-04-04 12:40 | default | 190.7331 | μmol/L | 27.1708 | °C | 1008 | hPa | Humid | 35 | 0 | 0 | 21.346 | 90303.9131 | 314863.9415 | 30.8691 | 95
158827 | 2018-04-11 10:43 | 7.9465 | Oxy1 (PSt7-10) | 2018-04-04 12:40 | default | 190.6951 | μmol/L | 27.1656 | °C | 1008 | hPa | Humid | 35 | 0 | 0 | 21.35 | 90294.3718 | 314863.0905 | 30.8691 | 95
158836 | 2018-04-11 10:43 | 7.9637 | Oxy1 (PSt7-10) | 2018-04-04 12:40 | default | 190.9011 | μmol/L | 27.1499 | °C | 1008 | hPa | Humid | 35 | 0 | 0 | 21.343 | 90301.4455 | 314889.892 | 30.8691 | 95
158840 | 2018-04-11 10:43 | 7.9802 | Oxy1 (PSt7-10) | 2018-04-04 12:40 | default | 190.7941 | μmol/L | 27.1659 | °C | 1008 | hPa | Humid | 35 | 0 | 0 | 21.344 | 90303.5975 | 314881.2827 | 30.8691 | 95
158856 | 2018-04-11 10:43 | 7.9967 | Oxy1 (PSt7-10) | 2018-04-04 12:40 | default | 190.7846 | μmol/L | 27.1616 | °C | 1008 | hPa | Humid | 35 | 0 | 0 | 21.346 | 90304.0547 | 314864.8894 | 30.8691 | 95
158864 | 2018-04-11 10:43 | 8.0138 | Oxy1 (PSt7-10) | 2018-04-04 12:40 | default | 190.7524 | μmol/L | 27.1763 | °C | 1008 | hPa | Humid | 35 | 0 | 0 | 21.343 | 90309.5634 | 314886.6834 | 30.8691 | 95
158877 | 2018-04-11 10:43 | 8.0301 | Oxy1 (PSt7-10) | 2018-04-04 12:40 | default | 190.7011 | μmol/L | 27.1765 | °C | 1008 | hPa | Humid | 35 | 0 | 0 | 21.346 | 90309.6238 | 314877.0238 | 30.8691 | 95
158887 | 2018-04-11 10:43 | 8.0471 | Oxy1 (PSt7-10) | 2018-04-04 12:40 | default | 190.6861 | μmol/L | 27.1792 | °C | 1008 | hPa | Humid | 35 | 0 | 0 | 21.346 | 90306.4221 | 314885.1551 | 30.8691 | 95
158891 | 2018-04-11 10:43 | 8.0631 | Oxy1 (PSt7-10) | 2018-04-04 12:40 | default | 190.6971 | μmol/L | 27.1802 | °C | 1008 | hPa | Humid | 35 | 0 | 0 | 21.345 | 90310.5415 | 314875.3006 | 30.8691 | 95
158901 | 2018-04-11 10:43 | 8.0802 | Oxy1 (PSt7-10) | 2018-04-04 12:40 | default | 190.6774 | μmol/L | 27.1777 | °C | 1008 | hPa | Humid | 35 | 0 | 0 | 21.347 | 90310.8373 | 314888.9533 | 30.8691 | 95
158909 | 2018-04-11 10:43 | 8.0966 | Oxy1 (PSt7-10) | 2018-04-04 12:40 | default | 190.6744 | μmol/L | 27.1842 | °C | 1008 | hPa | Humid | 35 | 0 | 0 | 21.345 | 90302.6725 | 314872.0137 | 30.8691 | 95
158919 | 2018-04-11 10:43 | 8.1133 | Oxy1 (PSt7-10) | 2018-04-04 12:40 | default | 190.6591 | μmol/L | 27.184 | °C | 1008 | hPa | Humid | 35 | 0 | 0 | 21.346 | 90307.689 | 314872.3128 | 30.8691 | 95
158931 | 2018-04-11 10:43 | 8.1299 | Oxy1 (PSt7-10) | 2018-04-04 12:40 | default | 190.7422 | μmol/L | 27.1811 | °C | 1008 | hPa | Humid | 35 | 0 | 0 | 21.342 | 90302.1922 | 314884.323 | 30.8691 | 95
158947 | 2018-04-11 10:43 | 8.1467 | Oxy1 (PSt7-10) | 2018-04-04 12:40 | default | 190.6684 | μmol/L | 27.1883 | °C | 1008 | hPa | Humid | 35 | 0 | 0 | 21.344 | 90306.0801 | 314894.071 | 30.8691 | 95
158958 | 2018-04-11 10:43 | 8.1638 | Oxy1 (PSt7-10) | 2018-04-04 12:40 | default | 190.7859 | μmol/L | 27.1704 | °C | 1008 | hPa | Humid | 35 | 0 | 0 | 21.343 | 90304.9321 | 314880.5968 | 30.8691 | 95
158961 | 2018-04-11 10:43 | 8.1804 | Oxy1 (PSt7-10) | 2018-04-04 12:40 | default | 190.7483 | μmol/L | 27.1711 | °C | 1008 | hPa | Humid | 35 | 0 | 0 | 21.345 | 90304.0394 | 314874.8211 | 30.8691 | 95
158970 | 2018-04-11 10:43 | 8.197 | Oxy1 (PSt7-10) | 2018-04-04 12:40 | default | 190.7989 | μmol/L | 27.1711 | °C | 1008 | hPa | Humid | 35 | 0 | 0 | 21.342 | 90301.7524 | 314877.0895 | 30.8691 | 95
158987 | 2018-04-11 10:43 | 8.2137 | Oxy1 (PSt7-10) | 2018-04-04 12:40 | default | 190.7281 | μmol/L | 27.1687 | °C | 1008 | hPa | Humid | 35 | 0 | 0 | 21.347 | 90302.8523 | 314876.065 | 30.8691 | 95
158994 | 2018-04-11 10:43 | 8.2303 | Oxy1 (PSt7-10) | 2018-04-04 12:40 | default | 190.58 | μmol/L | 27.1891 | °C | 1008 | hPa | Humid | 35 | 0 | 0 | 21.349 | 90301.053 | 314883.9968 | 30.8691 | 95
159005 | 2018-04-11 10:43 | 8.247 | Oxy1 (PSt7-10) | 2018-04-04 12:40 | default | 190.6733 | μmol/L | 27.1725 | °C | 1008 | hPa | Humid | 35 | 0 | 0 | 21.349 | 90303.7333 | 314884.5985 | 30.8691 | 95
159014 | 2018-04-11 10:43 | 8.2632 | Oxy1 (PSt7-10) | 2018-04-04 12:40 | default | 190.7382 | μmol/L | 27.1818 | °C | 1008 | hPa | Humid | 35 | 0 | 0 | 21.342 | 90301.7784 | 314875.9642 | 30.8691 | 95
159021 | 2018-04-11 10:43 | 8.2804 | Oxy1 (PSt7-10) | 2018-04-04 12:40 | default | 190.7351 | μmol/L | 27.1794 | °C | 1008 | hPa | Humid | 35 | 0 | 0 | 21.343 | 90301.8737 | 314890.1828 | 30.8691 | 95
159032 | 2018-04-11 10:43 | 8.297 | Oxy1 (PSt7-10) | 2018-04-04 12:40 | default | 190.7282 | μmol/L | 27.1777 | °C | 1008 | hPa | Humid | 35 | 0 | 0 | 21.344 | 90299.4574 | 314870.0666 | 30.8691 | 95
159039 | 2018-04-11 10:43 | 8.313 | Oxy1 (PSt7-10) | 2018-04-04 12:40 | default | 190.6618 | μmol/L | 27.1925 | °C | 1008 | hPa | Humid | 35 | 0 | 0 | 21.343 | 90297.2046 | 314867.6389 | 30.8691 | 95
159054 | 2018-04-11 10:43 | 8.3298 | Oxy1 (PSt7-10) | 2018-04-04 12:40 | default | 190.702 | μmol/L | 27.1704 | °C | 1008 | hPa | Humid | 35 | 0 | 0 | 21.348 | 90305.3671 | 314864.5111 | 30.8691 | 95
159059 | 2018-04-11 10:43 | 8.3465 | Oxy1 (PSt7-10) | 2018-04-04 12:40 | default | 190.8537 | μmol/L | 27.1643 | °C | 1008 | hPa | Humid | 35 | 0 | 0 | 21.341 | 90306.6745 | 314870.1833 | 30.8691 | 95
159073 | 2018-04-11 10:43 | 8.3637 | Oxy1 (PSt7-10) | 2018-04-04 12:40 | default | 190.6808 | μmol/L | 27.1801 | °C | 1008 | hPa | Humid | 35 | 0 | 0 | 21.346 | 90303.2787 | 314863.3457 | 30.8691 | 95
159084 | 2018-04-11 10:43 | 8.3804 | Oxy1 (PSt7-10) | 2018-04-04 12:40 | default | 190.6981 | μmol/L | 27.189 | °C | 1008 | hPa | Humid | 35 | 0 | 0 | 21.342 | 90300.6713 | 314863.6834 | 30.8691 | 95
159096 | 2018-04-11 10:43 | 8.3968 | Oxy1 (PSt7-10) | 2018-04-04 12:40 | default | 190.6551 | μmol/L | 27.1847 | °C | 1008 | hPa | Humid | 35 | 0 | 0 | 21.346 | 90307.6522 | 314860.1911 | 30.8691 | 95
159104 | 2018-04-11 10:43 | 8.4136 | Oxy1 (PSt7-10) | 2018-04-04 12:40 | default | 190.8503 | μmol/L | 27.1589 | °C | 1008 | hPa | Humid | 35 | 0 | 0 | 21.343 | 90306.6983 | 314856.5894 | 30.8691 | 95
159113 | 2018-04-11 10:43 | 8.4297 | Oxy1 (PSt7-10) | 2018-04-04 12:40 | default | 190.6023 | μmol/L | 27.1911 | °C | 1008 | hPa | Humid | 35 | 0 | 0 | 21.347 | 90303.5923 | 314862.2482 | 30.8691 | 95
159119 | 2018-04-11 10:43 | 8.4464 | Oxy1 (PSt7-10) | 2018-04-04 12:40 | default | 190.6316 | μmol/L | 27.1859 | °C | 1008 | hPa | Humid | 35 | 0 | 0 | 21.347 | 90301.7406 | 314850.1601 | 30.8691 | 95
159137 | 2018-04-11 10:43 | 8.4638 | Oxy1 (PSt7-10) | 2018-04-04 12:40 | default | 190.8717 | μmol/L | 27.1581 | °C | 1008 | hPa | Humid | 35 | 0 | 0 | 21.342 | 90306.1385 | 314866.5516 | 30.8691 | 95
159145 | 2018-04-11 10:43 | 8.4804 | Oxy1 (PSt7-10) | 2018-04-04 12:40 | default | 190.6188 | μmol/L | 27.1792 | °C | 1008 | hPa | Humid | 35 | 0 | 0 | 21.35 | 90304.6733 | 314873.9748 | 30.8691 | 95
159157 | 2018-04-11 10:43 | 8.4967 | Oxy1 (PSt7-10) | 2018-04-04 12:40 | default | 190.7098 | μmol/L | 27.169 | °C | 1008 | hPa | Humid | 35 | 0 | 0 | 21.348 | 90299.4142 | 314862.7705 | 30.8691 | 95
159164 | 2018-04-11 10:43 | 8.5134 | Oxy1 (PSt7-10) | 2018-04-04 12:40 | default | 190.7703 | μmol/L | 27.1702 | °C | 1008 | hPa | Humid | 35 | 0 | 0 | 21.344 | 90312.7914 | 314876.0785 | 30.8691 | 95
159172 | 2018-04-11 10:43 | 8.5302 | Oxy1 (PSt7-10) | 2018-04-04 12:40 | default | 190.7238 | μmol/L | 27.1784 | °C | 1008 | hPa | Humid | 35 | 0 | 0 | 21.344 | 90297.6165 | 314842.1361 | 30.8691 | 95
159184 | 2018-04-11 10:43 | 8.5467 | Oxy1 (PSt7-10) | 2018-04-04 12:40 | default | 190.6315 | μmol/L | 27.1799 | °C | 1008 | hPa | Humid | 35 | 0 | 0 | 21.349 | 90302.4497 | 314856.6765 | 30.8691 | 95
159193 | 2018-04-11 10:43 | 8.5634 | Oxy1 (PSt7-10) | 2018-04-04 12:40 | default | 190.8726 | μmol/L | 27.14 | °C | 1008 | hPa | Humid | 35 | 0 | 0 | 21.348 | 90306.3554 | 314862.6789 | 30.8691 | 95
159199 | 2018-04-11 10:43 | 8.5798 | Oxy1 (PSt7-10) | 2018-04-04 12:40 | default | 190.7682 | μmol/L | 27.1556 | °C | 1008 | hPa | Humid | 35 | 0 | 0 | 21.349 | 90305.1586 | 314860.832 | 30.8691 | 95
159211 | 2018-04-11 10:43 | 8.5972 | Oxy1 (PSt7-10) | 2018-04-04 12:40 | default | 190.8794 | μmol/L | 27.1597 | °C | 1008 | hPa | Humid | 35 | 0 | 0 | 21.341 | 90306.612 | 314862.3242 | 30.8691 | 95
159226 | 2018-04-11 10:43 | 8.6135 | Oxy1 (PSt7-10) | 2018-04-04 12:40 | default | 190.8344 | μmol/L | 27.1588 | °C | 1008 | hPa | Humid | 35 | 0 | 0 | 21.344 | 90304.495 | 314857.1493 | 30.8691 | 95
159234 | 2018-04-11 10:43 | 8.63 | Oxy1 (PSt7-10) | 2018-04-04 12:40 | default | 190.6824 | μmol/L | 27.1798 | °C | 1008 | hPa | Humid | 35 | 0 | 0 | 21.346 | 90298.2565 | 314865.2231 | 30.8691 | 95
159239 | 2018-04-11 10:43 | 8.6467 | Oxy1 (PSt7-10) | 2018-04-04 12:40 | default | 190.8258 | μmol/L | 27.1543 | °C | 1008 | hPa | Humid | 35 | 0 | 0 | 21.346 | 90299.8779 | 314862.9596 | 30.8691 | 95
159249 | 2018-04-11 10:44 | 8.6635 | Oxy1 (PSt7-10) | 2018-04-04 12:40 | default | 190.7865 | μmol/L | 27.1673 | °C | 1008 | hPa | Humid | 35 | 0 | 0 | 21.344 | 90301.4028 | 314857.4834 | 30.8691 | 95
159260 | 2018-04-11 10:44 | 8.6799 | Oxy1 (PSt7-10) | 2018-04-04 12:40 | default | 190.6986 | μmol/L | 27.168 | °C | 1008 | hPa | Humid | 35 | 0 | 0 | 21.349 | 90303.6014 | 314864.5334 | 30.8691 | 95
159269 | 2018-04-11 10:44 | 8.6967 | Oxy1 (PSt7-10) | 2018-04-04 12:40 | default | 190.668 | μmol/L | 27.1854 | °C | 1008 | hPa | Humid | 35 | 0 | 0 | 21.345 | 90298.0754 | 314845.5915 | 30.8691 | 95
159283 | 2018-04-11 10:44 | 8.7137 | Oxy1 (PSt7-10) | 2018-04-04 12:40 | default | 190.6331 | μmol/L | 27.1767 | °C | 1008 | hPa | Humid | 35 | 0 | 0 | 21.35 | 90300.598 | 314855.7389 | 30.8691 | 95
159292 | 2018-04-11 10:44 | 8.731 | Oxy1 (PSt7-10) | 2018-04-04 12:40 | default | 190.7091 | μmol/L | 27.1751 | °C | 1008 | hPa | Humid | 35 | 0 | 0 | 21.346 | 90303.9448 | 314865.4177 | 30.8691 | 95
159305 | 2018-04-11 10:44 | 8.7471 | Oxy1 (PSt7-10) | 2018-04-04 12:40 | default | 190.7364 | μmol/L | 27.1702 | °C | 1008 | hPa | Humid | 35 | 0 | 0 | 21.346 | 90299.7316 | 314845.4741 | 30.8691 | 95
159313 | 2018-04-11 10:44 | 8.7632 | Oxy1 (PSt7-10) | 2018-04-04 12:40 | default | 190.7071 | μmol/L | 27.1754 | °C | 1008 | hPa | Humid | 35 | 0 | 0 | 21.346 | 90306.5278 | 314848.0071 | 30.8691 | 95
159322 | 2018-04-11 10:44 | 8.7804 | Oxy1 (PSt7-10) | 2018-04-04 12:40 | default | 190.6462 | μmol/L | 27.1893 | °C | 1008 | hPa | Humid | 35 | 0 | 0 | 21.345 | 90298.581 | 314847.8755 | 30.8691 | 95
159338 | 2018-04-11 10:44 | 8.7969 | Oxy1 (PSt7-10) | 2018-04-04 12:40 | default | 190.7123 | μmol/L | 27.1715 | °C | 1008 | hPa | Humid | 35 | 0 | 0 | 21.347 | 90310.2087 | 314848.6182 | 30.8691 | 95
159340 | 2018-04-11 10:44 | 8.8136 | Oxy1 (PSt7-10) | 2018-04-04 12:40 | default | 190.6794 | μmol/L | 27.1774 | °C | 1008 | hPa | Humid | 35 | 0 | 0 | 21.347 | 90310.3659 | 314854.242 | 30.8691 | 95
159349 | 2018-04-11 10:44 | 8.8302 | Oxy1 (PSt7-10) | 2018-04-04 12:40 | default | 190.662 | μmol/L | 27.1745 | °C | 1008 | hPa | Humid | 35 | 0 | 0 | 21.349 | 90302.5863 | 314849.1328 | 30.8691 | 95
159364 | 2018-04-11 10:44 | 8.8478 | Oxy1 (PSt7-10) | 2018-04-04 12:40 | default | 190.6576 | μmol/L | 27.1783 | °C | 1008 | hPa | Humid | 35 | 0 | 0 | 21.348 | 90297.513 | 314856.4125 | 30.8691 | 95
159369 | 2018-04-11 10:44 | 8.8637 | Oxy1 (PSt7-10) | 2018-04-04 12:40 | default | 190.6555 | μmol/L | 27.1757 | °C | 1008 | hPa | Humid | 35 | 0 | 0 | 21.349 | 90296.4934 | 314842.8896 | 30.8691 | 95
159379 | 2018-04-11 10:44 | 8.8805 | Oxy1 (PSt7-10) | 2018-04-04 12:40 | default | 190.7116 | μmol/L | 27.1687 | °C | 1008 | hPa | Humid | 35 | 0 | 0 | 21.348 | 90303.9542 | 314843.9096 | 30.8691 | 95
159396 | 2018-04-11 10:44 | 8.8969 | Oxy1 (PSt7-10) | 2018-04-04 12:40 | default | 190.7162 | μmol/L | 27.1768 | °C | 1008 | hPa | Humid | 35 | 0 | 0 | 21.345 | 90302.6863 | 314860.9671 | 30.8691 | 95
159406 | 2018-04-11 10:44 | 8.9136 | Oxy1 (PSt7-10) | 2018-04-04 12:40 | default | 190.7881 | μmol/L | 27.173 | °C | 1008 | hPa | Humid | 35 | 0 | 0 | 21.342 | 90302.8842 | 314848.6189 | 30.8691 | 95
159417 | 2018-04-11 10:44 | 8.9299 | Oxy1 (PSt7-10) | 2018-04-04 12:40 | default | 190.6945 | μmol/L | 27.1687 | °C | 1008 | hPa | Humid | 35 | 0 | 0 | 21.349 | 90300.3588 | 314847.5795 | 30.8691 | 95
159421 | 2018-04-11 10:44 | 8.947 | Oxy1 (PSt7-10) | 2018-04-04 12:40 | default | 190.7699 | μmol/L | 27.1613 | °C | 1008 | hPa | Humid | 35 | 0 | 0 | 21.347 | 90303.9501 | 314847.0006 | 30.8691 | 95
159436 | 2018-04-11 10:44 | 8.9633 | Oxy1 (PSt7-10) | 2018-04-04 12:40 | default | 190.6422 | μmol/L | 27.175 | °C | 1008 | hPa | Humid | 35 | 0 | 0 | 21.35 | 90306.4563 | 314848.7354 | 30.8691 | 95
159444 | 2018-04-11 10:44 | 8.9798 | Oxy1 (PSt7-10) | 2018-04-04 12:40 | default | 190.7338 | μmol/L | 27.1617 | °C | 1008 | hPa | Humid | 35 | 0 | 0 | 21.349 | 90299.1031 | 314861.7353 | 30.8691 | 95
159454 | 2018-04-11 10:44 | 8.9981 | Oxy1 (PSt7-10) | 2018-04-04 12:40 | default | 190.5227 | μmol/L | 27.1933 | °C | 1008 | hPa | Humid | 35 | 0 | 0 | 21.351 | 90302.232 | 314861.6017 | 30.8691 | 95
159462 | 2018-04-11 10:44 | 9.0137 | Oxy1 (PSt7-10) | 2018-04-04 12:40 | default | 190.6853 | μmol/L | 27.1763 | °C | 1008 | hPa | Humid | 35 | 0 | 0 | 21.347 | 90297.0384 | 314838.9378 | 30.8691 | 95
159473 | 2018-04-11 10:44 | 9.0302 | Oxy1 (PSt7-10) | 2018-04-04 12:40 | default | 190.6504 | μmol/L | 27.1885 | °C | 1008 | hPa | Humid | 35 | 0 | 0 | 21.345 | 90295.4137 | 314847.9852 | 30.8691 | 95
159483 | 2018-04-11 10:44 | 9.0476 | Oxy1 (PSt7-10) | 2018-04-04 12:40 | default | 190.6948 | μmol/L | 27.1717 | °C | 1008 | hPa | Humid | 35 | 0 | 0 | 21.348 | 90301.5511 | 314850.8959 | 30.8691 | 95
159493 | 2018-04-11 10:44 | 9.0635 | Oxy1 (PSt7-10) | 2018-04-04 12:40 | default | 190.6508 | μmol/L | 27.1825 | °C | 1008 | hPa | Humid | 35 | 0 | 0 | 21.347 | 90298.1539 | 314847.6267 | 30.8691 | 95
159504 | 2018-04-11 10:44 | 9.081 | Oxy1 (PSt7-10) | 2018-04-04 12:40 | default | 190.6489 | μmol/L | 27.1828 | °C | 1008 | hPa | Humid | 35 | 0 | 0 | 21.347 | 90302.3021 | 314847.7808 | 30.8691 | 95
159511 | 2018-04-11 10:44 | 9.0964 | Oxy1 (PSt7-10) | 2018-04-04 12:40 | default | 190.567 | μmol/L | 27.1944 | °C | 1008 | hPa | Humid | 35 | 0 | 0 | 21.348 | 90301.8084 | 314839.39 | 30.8691 | 95
159524 | 2018-04-11 10:44 | 9.1133 | Oxy1 (PSt7-10) | 2018-04-04 12:40 | default | 190.8735 | μmol/L | 27.1518 | °C | 1008 | hPa | Humid | 35 | 0 | 0 | 21.344 | 90298.3846 | 314839.579 | 30.8691 | 95
159534 | 2018-04-11 10:44 | 9.1305 | Oxy1 (PSt7-10) | 2018-04-04 12:40 | default | 190.6327 | μmol/L | 27.1797 | °C | 1008 | hPa | Humid | 35 | 0 | 0 | 21.349 | 90298.9463 | 314852.1865 | 30.8691 | 95
159544 | 2018-04-11 10:44 | 9.1475 | Oxy1 (PSt7-10) | 2018-04-04 12:40 | default | 190.6656 | μmol/L | 27.1739 | °C | 1008 | hPa | Humid | 35 | 0 | 0 | 21.349 | 90302.6868 | 314863.8919 | 30.8691 | 95
159552 | 2018-04-11 10:44 | 9.1631 | Oxy1 (PSt7-10) | 2018-04-04 12:40 | default | 190.6369 | μmol/L | 27.179 | °C | 1008 | hPa | Humid | 35 | 0 | 0 | 21.349 | 90299.4718 | 314839.5321 | 30.8691 | 95
159560 | 2018-04-11 10:44 | 9.1798 | Oxy1 (PSt7-10) | 2018-04-04 12:40 | default | 190.5681 | μmol/L | 27.1882 | °C | 1008 | hPa | Humid | 35 | 0 | 0 | 21.35 | 90294.8077 | 314828.6917 | 30.8691 | 95
159573 | 2018-04-11 10:44 | 9.1972 | Oxy1 (PSt7-10) | 2018-04-04 12:40 | default | 190.6684 | μmol/L | 27.1764 | °C | 1008 | hPa | Humid | 35 | 0 | 0 | 21.348 | 90297.7337 | 314843.5518 | 30.8691 | 95
159582 | 2018-04-11 10:44 | 9.2131 | Oxy1 (PSt7-10) | 2018-04-04 12:40 | default | 190.6925 | μmol/L | 27.1691 | °C | 1008 | hPa | Humid | 35 | 0 | 0 | 21.349 | 90302.6324 | 314834.2094 | 30.8691 | 95
159597 | 2018-04-11 10:44 | 9.23 | Oxy1 (PSt7-10) | 2018-04-04 12:40 | default | 190.7086 | μmol/L | 27.1692 | °C | 1008 | hPa | Humid | 35 | 0 | 0 | 21.348 | 90301.0449 | 314841.5092 | 30.8691 | 95
159604 | 2018-04-11 10:44 | 9.2469 | Oxy1 (PSt7-10) | 2018-04-04 12:40 | default | 190.6427 | μmol/L | 27.1899 | °C | 1008 | hPa | Humid | 35 | 0 | 0 | 21.345 | 90299.783 | 314840.978 | 30.8691 | 95
159614 | 2018-04-11 10:44 | 9.2639 | Oxy1 (PSt7-10) | 2018-04-04 12:40 | default | 190.7049 | μmol/L | 27.1639 | °C | 1008 | hPa | Humid | 35 | 0 | 0 | 21.35 | 90294.2307 | 314841.724 | 30.8691 | 95
159624 | 2018-04-11 10:44 | 9.2811 | Oxy1 (PSt7-10) | 2018-04-04 12:40 | default | 190.8531 | μmol/L | 27.1554 | °C | 1008 | hPa | Humid | 35 | 0 | 0 | 21.344 | 90297.9395 | 314837.1126 | 30.8691 | 95
159637 | 2018-04-11 10:44 | 9.2964 | Oxy1 (PSt7-10) | 2018-04-04 12:40 | default | 190.7053 | μmol/L | 27.1728 | °C | 1008 | hPa | Humid | 35 | 0 | 0 | 21.347 | 90287.2533 | 314837.3547 | 30.8691 | 95
159641 | 2018-04-11 10:44 | 9.3141 | Oxy1 (PSt7-10) | 2018-04-04 12:40 | default | 190.6693 | μmol/L | 27.1792 | °C | 1008 | hPa | Humid | 35 | 0 | 0 | 21.347 | 90298.0285 | 314833.5048 | 30.8691 | 95
159654 | 2018-04-11 10:44 | 9.3303 | Oxy1 (PSt7-10) | 2018-04-04 12:40 | default | 190.6402 | μmol/L | 27.1814 | °C | 1008 | hPa | Humid | 35 | 0 | 0 | 21.348 | 90297.8084 | 314839.9566 | 30.8691 | 95
159665 | 2018-04-11 10:44 | 9.347 | Oxy1 (PSt7-10) | 2018-04-04 12:40 | default | 190.5027 | μmol/L | 27.1969 | °C | 1008 | hPa | Humid | 35 | 0 | 0 | 21.351 | 90297.4979 | 314834.4077 | 30.8691 | 95
159671 | 2018-04-11 10:44 | 9.3635 | Oxy1 (PSt7-10) | 2018-04-04 12:40 | default | 190.6496 | μmol/L | 27.1767 | °C | 1008 | hPa | Humid | 35 | 0 | 0 | 21.349 | 90290.0538 | 314837.8509 | 30.8691 | 95
159680 | 2018-04-11 10:44 | 9.3801 | Oxy1 (PSt7-10) | 2018-04-04 12:40 | default | 190.682 | μmol/L | 27.1799 | °C | 1008 | hPa | Humid | 35 | 0 | 0 | 21.346 | 90293.912 | 314836.8852 | 30.8691 | 95
159695 | 2018-04-11 10:44 | 9.3966 | Oxy1 (PSt7-10) | 2018-04-04 12:40 | default | 190.6207 | μmol/L | 27.1848 | °C | 1008 | hPa | Humid | 35 | 0 | 0 | 21.348 | 90288.088 | 314826.5752 | 30.8691 | 95
159706 | 2018-04-11 10:44 | 9.4133 | Oxy1 (PSt7-10) | 2018-04-04 12:40 | default | 190.6982 | μmol/L | 27.183 | °C | 1008 | hPa | Humid | 35 | 0 | 0 | 21.344 | 90294.2157 | 314834.5334 | 30.8691 | 95
159713 | 2018-04-11 10:44 | 9.4311 | Oxy1 (PSt7-10) | 2018-04-04 12:40 | default | 190.6487 | μmol/L | 27.1828 | °C | 1008 | hPa | Humid | 35 | 0 | 0 | 21.347 | 90291.4889 | 314832.6422 | 30.8691 | 95
159720 | 2018-04-11 10:44 | 9.4465 | Oxy1 (PSt7-10) | 2018-04-04 12:40 | default | 190.6961 | μmol/L | 27.1744 | °C | 1008 | hPa | Humid | 35 | 0 | 0 | 21.347 | 90295.2738 | 314845.9946 | 30.8691 | 95
159729 | 2018-04-11 10:44 | 9.4637 | Oxy1 (PSt7-10) | 2018-04-04 12:40 | default | 190.6999 | μmol/L | 27.1767 | °C | 1008 | hPa | Humid | 35 | 0 | 0 | 21.346 | 90294.0594 | 314832.3924 | 30.8691 | 95
159743 | 2018-04-11 10:44 | 9.4822 | Oxy1 (PSt7-10) | 2018-04-04 12:40 | default | 190.6182 | μmol/L | 27.1823 | °C | 1008 | hPa | Humid | 35 | 0 | 0 | 21.349 | 90305.2443 | 314858.3903 | 30.8691 | 95
159753 | 2018-04-11 10:44 | 9.4969 | Oxy1 (PSt7-10) | 2018-04-04 12:40 | default | 190.6072 | μmol/L | 27.1813 | °C | 1008 | hPa | Humid | 35 | 0 | 0 | 21.35 | 90290.5152 | 314826.3724 | 30.8691 | 95
159767 | 2018-04-11 10:44 | 9.5137 | Oxy1 (PSt7-10) | 2018-04-04 12:40 | default | 190.6253 | μmol/L | 27.181 | °C | 1008 | hPa | Humid | 35 | 0 | 0 | 21.349 | 90297.985 | 314832.6746 | 30.8691 | 95
159777 | 2018-04-11 10:44 | 9.5302 | Oxy1 (PSt7-10) | 2018-04-04 12:40 | default | 190.7093 | μmol/L | 27.1691 | °C | 1008 | hPa | Humid | 35 | 0 | 0 | 21.348 | 90293.4502 | 314829.7468 | 30.8691 | 95
159781 | 2018-04-11 10:44 | 9.5465 | Oxy1 (PSt7-10) | 2018-04-04 12:40 | default | 190.7043 | μmol/L | 27.1759 | °C | 1008 | hPa | Humid | 35 | 0 | 0 | 21.346 | 90295.6271 | 314823.8786 | 30.8691 | 95
159794 | 2018-04-11 10:44 | 9.5633 | Oxy1 (PSt7-10) | 2018-04-04 12:40 | default | 190.7252 | μmol/L | 27.1722 | °C | 1008 | hPa | Humid | 35 | 0 | 0 | 21.346 | 90296.3248 | 314823.9666 | 30.8691 | 95
159805 | 2018-04-11 10:44 | 9.5801 | Oxy1 (PSt7-10) | 2018-04-04 12:40 | default | 190.6629 | μmol/L | 27.1744 | °C | 1008 | hPa | Humid | 35 | 0 | 0 | 21.349 | 90289.5323 | 314828.2655 | 30.8691 | 95
159816 | 2018-04-11 10:44 | 9.597 | Oxy1 (PSt7-10) | 2018-04-04 12:40 | default | 190.7425 | μmol/L | 27.1542 | °C | 1008 | hPa | Humid | 35 | 0 | 0 | 21.351 | 90294.7883 | 314827.2946 | 30.8691 | 95
159821 | 2018-04-11 10:44 | 9.6139 | Oxy1 (PSt7-10) | 2018-04-04 12:40 | default | 190.711 | μmol/L | 27.1688 | °C | 1008 | hPa | Humid | 35 | 0 | 0 | 21.348 | 90294.9727 | 314831.9277 | 30.8691 | 95
159831 | 2018-04-11 10:44 | 9.6297 | Oxy1 (PSt7-10) | 2018-04-04 12:40 | default | 190.6477 | μmol/L | 27.1771 | °C | 1008 | hPa | Humid | 35 | 0 | 0 | 21.349 | 90289.0949 | 314823.6884 | 30.8691 | 95
159844 | 2018-04-11 10:44 | 9.6476 | Oxy1 (PSt7-10) | 2018-04-04 12:40 | default | 190.6433 | μmol/L | 27.1808 | °C | 1008 | hPa | Humid | 35 | 0 | 0 | 21.348 | 90285.9846 | 314822.1775 | 30.8691 | 95
159849 | 2018-04-11 10:45 | 9.6631 | Oxy1 (PSt7-10) | 2018-04-04 12:40 | default | 190.7294 | μmol/L | 27.1774 | °C | 1008 | hPa | Humid | 35 | 0 | 0 | 21.344 | 90281.5511 | 314808.8113 | 30.8691 | 95
159867 | 2018-04-11 10:45 | 9.6804 | Oxy1 (PSt7-10) | 2018-04-04 12:40 | default | 190.5086 | μmol/L | 27.1839 | °C | 1008 | hPa | Humid | 35 | 0 | 0 | 21.355 | 90279.9095 | 314829.9679 | 30.8691 | 95
159871 | 2018-04-11 10:45 | 9.6963 | Oxy1 (PSt7-10) | 2018-04-04 12:40 | default | 190.5775 | μmol/L | 27.1806 | °C | 1008 | hPa | Humid | 35 | 0 | 0 | 21.352 | 90289.2132 | 314833.1061 | 30.8691 | 95
159880 | 2018-04-11 10:45 | 9.7134 | Oxy1 (PSt7-10) | 2018-04-04 12:40 | default | 190.5409 | μmol/L | 27.1901 | °C | 1008 | hPa | Humid | 35 | 0 | 0 | 21.351 | 90289.6901 | 314838.5398 | 30.8691 | 95
159898 | 2018-04-11 10:45 | 9.7301 | Oxy1 (PSt7-10) | 2018-04-04 12:40 | default | 190.6024 | μmol/L | 27.1911 | °C | 1008 | hPa | Humid | 35 | 0 | 0 | 21.347 | 90293.1804 | 314835.2765 | 30.8691 | 95
159903 | 2018-04-11 10:45 | 9.7472 | Oxy1 (PSt7-10) | 2018-04-04 12:40 | default | 190.6955 | μmol/L | 27.1685 | °C | 1008 | hPa | Humid | 35 | 0 | 0 | 21.349 | 90288.2471 | 314831.4737 | 30.8691 | 95
159912 | 2018-04-11 10:45 | 9.7636 | Oxy1 (PSt7-10) | 2018-04-04 12:40 | default | 190.5985 | μmol/L | 27.1798 | °C | 1008 | hPa | Humid | 35 | 0 | 0 | 21.351 | 90290.1778 | 314838.1961 | 30.8691 | 95
159922 | 2018-04-11 10:45 | 9.7805 | Oxy1 (PSt7-10) | 2018-04-04 12:40 | default | 190.7119 | μmol/L | 27.1776 | °C | 1008 | hPa | Humid | 35 | 0 | 0 | 21.345 | 90290.6707 | 314828.7945 | 30.8691 | 95
159935 | 2018-04-11 10:45 | 9.7968 | Oxy1 (PSt7-10) | 2018-04-04 12:40 | default | 190.664 | μmol/L | 27.1771 | °C | 1008 | hPa | Humid | 35 | 0 | 0 | 21.348 | 90285.3894 | 314820.0649 | 30.8691 | 95
159939 | 2018-04-11 10:45 | 9.8136 | Oxy1 (PSt7-10) | 2018-04-04 12:40 | default | 190.6339 | μmol/L | 27.1855 | °C | 1008 | hPa | Humid | 35 | 0 | 0 | 21.347 | 90282.4107 | 314815.4851 | 30.8691 | 95
159950 | 2018-04-11 10:45 | 9.8303 | Oxy1 (PSt7-10) | 2018-04-04 12:40 | default | 190.6294 | μmol/L | 27.1803 | °C | 1008 | hPa | Humid | 35 | 0 | 0 | 21.349 | 90289.5005 | 314820.3611 | 30.8691 | 95
159962 | 2018-04-11 10:45 | 9.8469 | Oxy1 (PSt7-10) | 2018-04-04 12:40 | default | 190.7043 | μmol/L | 27.167 | °C | 1008 | hPa | Humid | 35 | 0 | 0 | 21.349 | 90282.2966 | 314820.8807 | 30.8691 | 95
159972 | 2018-04-11 10:45 | 9.8637 | Oxy1 (PSt7-10) | 2018-04-04 12:40 | default | 190.6271 | μmol/L | 27.1837 | °C | 1008 | hPa | Humid | 35 | 0 | 0 | 21.348 | 90294.8608 | 314815.8431 | 30.8691 | 95
159983 | 2018-04-11 10:45 | 9.8803 | Oxy1 (PSt7-10) | 2018-04-04 12:40 | default | 190.6594 | μmol/L | 27.178 | °C | 1008 | hPa | Humid | 35 | 0 | 0 | 21.348 | 90287.7137 | 314816.9149 | 30.8691 | 95
159994 | 2018-04-11 10:45 | 9.8969 | Oxy1 (PSt7-10) | 2018-04-04 12:40 | default | 190.5885 | μmol/L | 27.1786 | °C | 1008 | hPa | Humid | 35 | 0 | 0 | 21.352 | 90290.6433 | 314834.1394 | 30.8691 | 95
160000 | 2018-04-11 10:45 | 9.9136 | Oxy1 (PSt7-10) | 2018-04-04 12:40 | default | 190.6986 | μmol/L | 27.162 | °C | 1008 | hPa | Humid | 35 | 0 | 0 | 21.351 | 90286.6346 | 314828.328 | 30.8691 | 95
160012 | 2018-04-11 10:45 | 9.9298 | Oxy1 (PSt7-10) | 2018-04-04 12:40 | default | 190.7117 | μmol/L | 27.1597 | °C | 1008 | hPa | Humid | 35 | 0 | 0 | 21.351 | 90290.9491 | 314818.3001 | 30.8691 | 95
160023 | 2018-04-11 10:45 | 9.9464 | Oxy1 (PSt7-10) | 2018-04-04 12:40 | default | 190.5889 | μmol/L | 27.1875 | °C | 1008 | hPa | Humid | 35 | 0 | 0 | 21.349 | 90288.7103 | 314819.1808 | 30.8691 | 95
160030 | 2018-04-11 10:45 | 9.9631 | Oxy1 (PSt7-10) | 2018-04-04 12:40 | default | 190.5768 | μmol/L | 27.1897 | °C | 1008 | hPa | Humid | 35 | 0 | 0 | 21.349 | 90289.394 | 314829.8878 | 30.8691 | 95
160044 | 2018-04-11 10:45 | 9.98 | Oxy1 (PSt7-10) | 2018-04-04 12:40 | default | 190.639 | μmol/L | 27.1846 | °C | 1008 | hPa | Humid | 35 | 0 | 0 | 21.347 | 90293.1156 | 314840.8659 | 30.8691 | 95
160050 | 2018-04-11 10:45 | 9.9969 | Oxy1 (PSt7-10) | 2018-04-04 12:40 | default | 190.6277 | μmol/L | 27.1806 | °C | 1008 | hPa | Humid | 35 | 0 | 0 | 21.349 | 90283.5775 | 314830.0731 | 30.8691 | 95
160061 | 2018-04-11 10:45 | 10.0134 | Oxy1 (PSt7-10) | 2018-04-04 12:40 | default | 190.5909 | μmol/L | 27.1842 | °C | 1008 | hPa | Humid | 35 | 0 | 0 | 21.35 | 90282.6843 | 314824.6133 | 30.8691 | 95
160073 | 2018-04-11 10:45 | 10.0302 | Oxy1 (PSt7-10) | 2018-04-04 12:40 | default | 190.7045 | μmol/L | 27.1669 | °C | 1008 | hPa | Humid | 35 | 0 | 0 | 21.349 | 90282.1333 | 314812.7189 | 30.8691 | 95
160086 | 2018-04-11 10:45 | 10.0469 | Oxy1 (PSt7-10) | 2018-04-04 12:40 | default | 190.5887 | μmol/L | 27.1786 | °C | 1008 | hPa | Humid | 35 | 0 | 0 | 21.352 | 90285.872 | 314810.7549 | 30.8691 | 95
160092 | 2018-04-11 10:45 | 10.0633 | Oxy1 (PSt7-10) | 2018-04-04 12:40 | default | 190.627 | μmol/L | 27.1748 | °C | 1008 | hPa | Humid | 35 | 0 | 0 | 21.351 | 90281.9463 | 314819.6366 | 30.8691 | 95
160102 | 2018-04-11 10:45 | 10.0803 | Oxy1 (PSt7-10) | 2018-04-04 12:40 | default | 190.6043 | μmol/L | 27.1758 | °C | 1008 | hPa | Humid | 35 | 0 | 0 | 21.352 | 90286.8826 | 314816.0687 | 30.8691 | 95
160109 | 2018-04-11 10:45 | 10.0966 | Oxy1 (PSt7-10) | 2018-04-04 12:40 | default | 190.6919 | μmol/L | 27.1811 | °C | 1008 | hPa | Humid | 35 | 0 | 0 | 21.345 | 90285.2779 | 314804.1685 | 30.8691 | 95
160120 | 2018-04-11 10:45 | 10.1134 | Oxy1 (PSt7-10) | 2018-04-04 12:40 | default | 190.7074 | μmol/L | 27.1784 | °C | 1008 | hPa | Humid | 35 | 0 | 0 | 21.345 | 90284.4229 | 314820.0278 | 30.8691 | 95
160134 | 2018-04-11 10:45 | 10.1303 | Oxy1 (PSt7-10) | 2018-04-04 12:40 | default | 190.5531 | μmol/L | 27.1909 | °C | 1008 | hPa | Humid | 35 | 0 | 0 | 21.35 | 90284.3124 | 314797.8458 | 30.8691 | 95
160146 | 2018-04-11 10:45 | 10.1468 | Oxy1 (PSt7-10) | 2018-04-04 12:40 | default | 190.755 | μmol/L | 27.1729 | °C | 1008 | hPa | Humid | 35 | 0 | 0 | 21.344 | 90279.6162 | 314808.5573 | 30.8691 | 95
160154 | 2018-04-11 10:45 | 10.163 | Oxy1 (PSt7-10) | 2018-04-04 12:40 | default | 190.6383 | μmol/L | 27.1728 | °C | 1008 | hPa | Humid | 35 | 0 | 0 | 21.351 | 90279.1826 | 314796.048 | 30.8691 | 95
160161 | 2018-04-11 10:45 | 10.1801 | Oxy1 (PSt7-10) | 2018-04-04 12:40 | default | 190.6364 | μmol/L | 27.1671 | °C | 1008 | hPa | Humid | 35 | 0 | 0 | 21.353 | 90282.1831 | 314817.4418 | 30.8691 | 95
160173 | 2018-04-11 10:45 | 10.1968 | Oxy1 (PSt7-10) | 2018-04-04 12:40 | default | 190.5927 | μmol/L | 27.1839 | °C | 1008 | hPa | Humid | 35 | 0 | 0 | 21.35 | 90279.0176 | 314801.2596 | 30.8691 | 95
160183 | 2018-04-11 10:45 | 10.2133 | Oxy1 (PSt7-10) | 2018-04-04 12:40 | default | 190.7435 | μmol/L | 27.169 | °C | 1008 | hPa | Humid | 35 | 0 | 0 | 21.346 | 90273.5805 | 314814.2454 | 30.8691 | 95
160189 | 2018-04-11 10:45 | 10.23 | Oxy1 (PSt7-10) | 2018-04-04 12:40 | default | 190.6548 | μmol/L | 27.1668 | °C | 1008 | hPa | Humid | 35 | 0 | 0 | 21.352 | 90277.7389 | 314800.5338 | 30.8691 | 95
160203 | 2018-04-11 10:45 | 10.2467 | Oxy1 (PSt7-10) | 2018-04-04 12:40 | default | 190.6571 | μmol/L | 27.1694 | °C | 1008 | hPa | Humid | 35 | 0 | 0 | 21.351 | 90279.7444 | 314805.8127 | 30.8691 | 95
160212 | 2018-04-11 10:45 | 10.2635 | Oxy1 (PSt7-10) | 2018-04-04 12:40 | default | 190.7923 | μmol/L | 27.1663 | °C | 1008 | hPa | Humid | 35 | 0 | 0 | 21.344 | 90279.8324 | 314819.6595 | 30.8691 | 95
160221 | 2018-04-11 10:45 | 10.28 | Oxy1 (PSt7-10) | 2018-04-04 12:40 | default | 190.6602 | μmol/L | 27.1808 | °C | 1008 | hPa | Humid | 35 | 0 | 0 | 21.347 | 90269.5097 | 314795.4603 | 30.8691 | 95
160235 | 2018-04-11 10:45 | 10.2972 | Oxy1 (PSt7-10) | 2018-04-04 12:40 | default | 190.484 | μmol/L | 27.2002 | °C | 1008 | hPa | Humid | 35 | 0 | 0 | 21.351 | 90280.8976 | 314800.7078 | 30.8691 | 95
160243 | 2018-04-11 10:45 | 10.3133 | Oxy1 (PSt7-10) | 2018-04-04 12:40 | default | 190.6462 | μmol/L | 27.1773 | °C | 1008 | hPa | Humid | 35 | 0 | 0 | 21.349 | 90278.5249 | 314790.5859 | 30.8691 | 95
160255 | 2018-04-11 10:45 | 10.3304 | Oxy1 (PSt7-10) | 2018-04-04 12:40 | default | 190.6488 | μmol/L | 27.1798 | °C | 1008 | hPa | Humid | 35 | 0 | 0 | 21.348 | 90274.3735 | 314810.7758 | 30.8691 | 95
160261 | 2018-04-11 10:45 | 10.347 | Oxy1 (PSt7-10) | 2018-04-04 12:40 | default | 190.6184 | μmol/L | 27.1763 | °C | 1008 | hPa | Humid | 35 | 0 | 0 | 21.351 | 90279.8443 | 314795.0647 | 30.8691 | 95
160273 | 2018-04-11 10:45 | 10.3637 | Oxy1 (PSt7-10) | 2018-04-04 12:40 | default | 190.6416 | μmol/L | 27.1722 | °C | 1008 | hPa | Humid | 35 | 0 | 0 | 21.351 | 90286.204 | 314806.2313 | 30.8691 | 95
160286 | 2018-04-11 10:45 | 10.3801 | Oxy1 (PSt7-10) | 2018-04-04 12:40 | default | 190.5958 | μmol/L | 27.1744 | °C | 1008 | hPa | Humid | 35 | 0 | 0 | 21.353 | 90273.2309 | 314805.5869 | 30.8691 | 95
160298 | 2018-04-11 10:45 | 10.3965 | Oxy1 (PSt7-10) | 2018-04-04 12:40 | default | 190.6445 | μmol/L | 27.1776 | °C | 1008 | hPa | Humid | 35 | 0 | 0 | 21.349 | 90282.3005 | 314807.0603 | 30.8691 | 95
160305 | 2018-04-11 10:45 | 10.4137 | Oxy1 (PSt7-10) | 2018-04-04 12:40 | default | 190.6429 | μmol/L | 27.163 | °C | 1008 | hPa | Humid | 35 | 0 | 0 | 21.354 | 90281.9354 | 314812.9187 | 30.8691 | 95
160314 | 2018-04-11 10:45 | 10.4304 | Oxy1 (PSt7-10) | 2018-04-04 12:40 | default | 190.6299 | μmol/L | 27.1713 | °C | 1008 | hPa | Humid | 35 | 0 | 0 | 21.352 | 90282.9485 | 314815.9352 | 30.8691 | 95
160320 | 2018-04-11 10:45 | 10.447 | Oxy1 (PSt7-10) | 2018-04-04 12:40 | default | 190.6415 | μmol/L | 27.1782 | °C | 1008 | hPa | Humid | 35 | 0 | 0 | 21.349 | 90282.8754 | 314809.7168 | 30.8691 | 95
160331 | 2018-04-11 10:45 | 10.4635 | Oxy1 (PSt7-10) | 2018-04-04 12:40 | default | 190.584 | μmol/L | 27.1854 | °C | 1008 | hPa | Humid | 35 | 0 | 0 | 21.35 | 90282.2324 | 314818.7921 | 30.8691 | 95
160346 | 2018-04-11 10:45 | 10.48 | Oxy1 (PSt7-10) | 2018-04-04 12:40 | default | 190.638 | μmol/L | 27.1758 | °C | 1008 | hPa | Humid | 35 | 0 | 0 | 21.35 | 90284.2383 | 314811.0657 | 30.8691 | 95
160352 | 2018-04-11 10:45 | 10.497 | Oxy1 (PSt7-10) | 2018-04-04 12:40 | default | 190.6481 | μmol/L | 27.168 | °C | 1008 | hPa | Humid | 35 | 0 | 0 | 21.352 | 90279.1044 | 314805.3523 | 30.8691 | 95
160362 | 2018-04-11 10:45 | 10.5141 | Oxy1 (PSt7-10) | 2018-04-04 12:40 | default | 190.6631 | μmol/L | 27.1773 | °C | 1008 | hPa | Humid | 35 | 0 | 0 | 21.348 | 90278.8203 | 314808.5495 | 30.8691 | 95
160376 | 2018-04-11 10:45 | 10.53 | Oxy1 (PSt7-10) | 2018-04-04 12:40 | default | 190.7021 | μmol/L | 27.1763 | °C | 1008 | hPa | Humid | 35 | 0 | 0 | 21.346 | 90288.3569 | 314814.7275 | 30.8691 | 95
160382 | 2018-04-11 10:45 | 10.5466 | Oxy1 (PSt7-10) | 2018-04-04 12:40 | default | 190.6464 | μmol/L | 27.1683 | °C | 1008 | hPa | Humid | 35 | 0 | 0 | 21.352 | 90278.2442 | 314807.0717 | 30.8691 | 95
160391 | 2018-04-11 10:45 | 10.5636 | Oxy1 (PSt7-10) | 2018-04-04 12:40 | default | 190.6433 | μmol/L | 27.1719 | °C | 1008 | hPa | Humid | 35 | 0 | 0 | 21.351 | 90286.9074 | 314815.7502 | 30.8691 | 95
160403 | 2018-04-11 10:45 | 10.5801 | Oxy1 (PSt7-10) | 2018-04-04 12:40 | default | 190.5739 | μmol/L | 27.1842 | °C | 1008 | hPa | Humid | 35 | 0 | 0 | 21.351 | 90286.1025 | 314811.6237 | 30.8691 | 95
160414 | 2018-04-11 10:45 | 10.5969 | Oxy1 (PSt7-10) | 2018-04-04 12:40 | default | 190.6071 | μmol/L | 27.1843 | °C | 1008 | hPa | Humid | 35 | 0 | 0 | 21.349 | 90282.1754 | 314803.9191 | 30.8691 | 95
160428 | 2018-04-11 10:45 | 10.6136 | Oxy1 (PSt7-10) | 2018-04-04 12:40 | default | 190.6451 | μmol/L | 27.1805 | °C | 1008 | hPa | Humid | 35 | 0 | 0 | 21.348 | 90286.6522 | 314793.5145 | 30.8691 | 95
160431 | 2018-04-11 10:45 | 10.63 | Oxy1 (PSt7-10) | 2018-04-04 12:40 | default | 190.6943 | μmol/L | 27.1717 | °C | 1008 | hPa | Humid | 35 | 0 | 0 | 21.348 | 90280.0068 | 314797.3932 | 30.8691 | 95
160444 | 2018-04-11 10:45 | 10.6467 | Oxy1 (PSt7-10) | 2018-04-04 12:40 | default | 190.6647 | μmol/L | 27.18 | °C | 1008 | hPa | Humid | 35 | 0 | 0 | 21.347 | 90281.8569 | 314806.2013 | 30.8691 | 95
160456 | 2018-04-11 10:46 | 10.6632 | Oxy1 (PSt7-10) | 2018-04-04 12:40 | default | 190.6074 | μmol/L | 27.1812 | °C | 1008 | hPa | Humid | 35 | 0 | 0 | 21.35 | 90277.4377 | 314792.9393 | 30.8691 | 95
160462 | 2018-04-11 10:46 | 10.6803 | Oxy1 (PSt7-10) | 2018-04-04 12:40 | default | 190.6356 | μmol/L | 27.1732 | °C | 1008 | hPa | Humid | 35 | 0 | 0 | 21.351 | 90279.1781 | 314794.4047 | 30.8691 | 95
160469 | 2018-04-11 10:46 | 10.6969 | Oxy1 (PSt7-10) | 2018-04-04 12:40 | default | 190.719 | μmol/L | 27.1644 | °C | 1008 | hPa | Humid | 35 | 0 | 0 | 21.349 | 90281.2352 | 314796.8403 | 30.8691 | 95
160481 | 2018-04-11 10:46 | 10.7137 | Oxy1 (PSt7-10) | 2018-04-04 12:40 | default | 190.6434 | μmol/L | 27.1689 | °C | 1008 | hPa | Humid | 35 | 0 | 0 | 21.352 | 90285.9886 | 314806.6325 | 30.8691 | 95
160490 | 2018-04-11 10:46 | 10.7298 | Oxy1 (PSt7-10) | 2018-04-04 12:40 | default | 190.5608 | μmol/L | 27.1716 | °C | 1008 | hPa | Humid | 35 | 0 | 0 | 21.356 | 90288.5296 | 314806.0533 | 30.8691 | 95
160505 | 2018-04-11 10:46 | 10.7471 | Oxy1 (PSt7-10) | 2018-04-04 12:40 | default | 190.686 | μmol/L | 27.1732 | °C | 1008 | hPa | Humid | 35 | 0 | 0 | 21.348 | 90276.9712 | 314796.1765 | 30.8691 | 95
160514 | 2018-04-11 10:46 | 10.7631 | Oxy1 (PSt7-10) | 2018-04-04 12:40 | default | 190.6544 | μmol/L | 27.1699 | °C | 1008 | hPa | Humid | 35 | 0 | 0 | 21.351 | 90280.0099 | 314791.7735 | 30.8691 | 95
160522 | 2018-04-11 10:46 | 10.7804 | Oxy1 (PSt7-10) | 2018-04-04 12:40 | default | 190.7803 | μmol/L | 27.1535 | °C | 1008 | hPa | Humid | 35 | 0 | 0 | 21.349 | 90282.5085 | 314806.913 | 30.8691 | 95
160530 | 2018-04-11 10:46 | 10.7967 | Oxy1 (PSt7-10) | 2018-04-04 12:40 | default | 190.5998 | μmol/L | 27.1736 | °C | 1008 | hPa | Humid | 35 | 0 | 0 | 21.353 | 90276.8015 | 314801.694 | 30.8691 | 95
160541 | 2018-04-11 10:46 | 10.813 | Oxy1 (PSt7-10) | 2018-04-04 12:40 | default | 190.7277 | μmol/L | 27.1509 | °C | 1008 | hPa | Humid | 35 | 0 | 0 | 21.353 | 90278.3693 | 314799.0936 | 30.8691 | 95
160550 | 2018-04-11 10:46 | 10.8296 | Oxy1 (PSt7-10) | 2018-04-04 12:40 | default | 190.6648 | μmol/L | 27.1651 | °C | 1008 | hPa | Humid | 35 | 0 | 0 | 21.352 | 90276.6797 | 314794.45 | 30.8691 | 95
160563 | 2018-04-11 10:46 | 10.8467 | Oxy1 (PSt7-10) | 2018-04-04 12:40 | default | 190.5939 | μmol/L | 27.1777 | °C | 1008 | hPa | Humid | 35 | 0 | 0 | 21.352 | 90273.5468 | 314794.9938 | 30.8691 | 95
160571 | 2018-04-11 10:46 | 10.8633 | Oxy1 (PSt7-10) | 2018-04-04 12:40 | default | 190.6109 | μmol/L | 27.1747 | °C | 1008 | hPa | Humid | 35 | 0 | 0 | 21.352 | 90279.8147 | 314796.5719 | 30.8691 | 95
160584 | 2018-04-11 10:46 | 10.8797 | Oxy1 (PSt7-10) | 2018-04-04 12:40 | default | 190.6805 | μmol/L | 27.1652 | °C | 1008 | hPa | Humid | 35 | 0 | 0 | 21.351 | 90274.8127 | 314794.915 | 30.8691 | 95
160595 | 2018-04-11 10:46 | 10.8966 | Oxy1 (PSt7-10) | 2018-04-04 12:40 | default | 190.594 | μmol/L | 27.1717 | °C | 1008 | hPa | Humid | 35 | 0 | 0 | 21.354 | 90274.9049 | 314804.5006 | 30.8691 | 95
160603 | 2018-04-11 10:46 | 10.9137 | Oxy1 (PSt7-10) | 2018-04-04 12:40 | default | 190.5473 | μmol/L | 27.1949 | °C | 1008 | hPa | Humid | 35 | 0 | 0 | 21.349 | 90273.7358 | 314797.2286 | 30.8691 | 95
160613 | 2018-04-11 10:46 | 10.9301 | Oxy1 (PSt7-10) | 2018-04-04 12:40 | default | 190.5023 | μmol/L | 27.194 | °C | 1008 | hPa | Humid | 35 | 0 | 0 | 21.352 | 90273.8993 | 314802.5808 | 30.8691 | 95
160627 | 2018-04-11 10:46 | 10.9464 | Oxy1 (PSt7-10) | 2018-04-04 12:40 | default | 190.6416 | μmol/L | 27.1722 | °C | 1008 | hPa | Humid | 35 | 0 | 0 | 21.351 | 90278.5958 | 314808.3612 | 30.8691 | 95
160634 | 2018-04-11 10:46 | 10.9632 | Oxy1 (PSt7-10) | 2018-04-04 12:40 | default | 190.6034 | μmol/L | 27.179 | °C | 1008 | hPa | Humid | 35 | 0 | 0 | 21.351 | 90270.0973 | 314795.6823 | 30.8691 | 95
160648 | 2018-04-11 10:46 | 10.9797 | Oxy1 (PSt7-10) | 2018-04-04 12:40 | default | 190.6379 | μmol/L | 27.1728 | °C | 1008 | hPa | Humid | 35 | 0 | 0 | 21.351 | 90282.088 | 314782.1554 | 30.8691 | 95
160654 | 2018-04-11 10:46 | 10.9966 | Oxy1 (PSt7-10) | 2018-04-04 12:40 | default | 190.627 | μmol/L | 27.1748 | °C | 1008 | hPa | Humid | 35 | 0 | 0 | 21.351 | 90282.1028 | 314813.487 | 30.8691 | 95
160663 | 2018-04-11 10:46 | 11.0132 | Oxy1 (PSt7-10) | 2018-04-04 12:40 | default | 190.4772 | μmol/L | 27.1925 | °C | 1008 | hPa | Humid | 35 | 0 | 0 | 21.354 | 90274.5357 | 314795.0394 | 30.8691 | 95
160673 | 2018-04-11 10:46 | 11.0298 | Oxy1 (PSt7-10) | 2018-04-04 12:40 | default | 190.6392 | μmol/L | 27.1696 | °C | 1008 | hPa | Humid | 35 | 0 | 0 | 21.352 | 90280.2031 | 314782.7627 | 30.8691 | 95
160687 | 2018-04-11 10:46 | 11.0467 | Oxy1 (PSt7-10) | 2018-04-04 12:40 | default | 190.5878 | μmol/L | 27.1788 | °C | 1008 | hPa | Humid | 35 | 0 | 0 | 21.352 | 90279.4067 | 314793.6444 | 30.8691 | 95
160694 | 2018-04-11 10:46 | 11.0638 | Oxy1 (PSt7-10) | 2018-04-04 12:40 | default | 190.5741 | μmol/L | 27.1842 | °C | 1008 | hPa | Humid | 35 | 0 | 0 | 21.351 | 90275.0505 | 314805.9631 | 30.8691 | 95
160707 | 2018-04-11 10:46 | 11.0804 | Oxy1 (PSt7-10) | 2018-04-04 12:40 | default | 190.5665 | μmol/L | 27.1855 | °C | 1008 | hPa | Humid | 35 | 0 | 0 | 21.351 | 90281.4354 | 314796.4844 | 30.8691 | 95
160709 | 2018-04-11 10:46 | 11.0964 | Oxy1 (PSt7-10) | 2018-04-04 12:40 | default | 190.5863 | μmol/L | 27.179 | °C | 1008 | hPa | Humid | 35 | 0 | 0 | 21.352 | 90279.8715 | 314788.2461 | 30.8691 | 95
160724 | 2018-04-11 10:46 | 11.1135 | Oxy1 (PSt7-10) | 2018-04-04 12:40 | default | 190.6868 | μmol/L | 27.1641 | °C | 1008 | hPa | Humid | 35 | 0 | 0 | 21.351 | 90287.8202 | 314795.3672 | 30.8691 | 95
160730 | 2018-04-11 10:46 | 11.1309 | Oxy1 (PSt7-10) | 2018-04-04 12:40 | default | 190.6963 | μmol/L | 27.1595 | °C | 1008 | hPa | Humid | 35 | 0 | 0 | 21.352 | 90285.5804 | 314802.5798 | 30.8691 | 95
160743 | 2018-04-11 10:46 | 11.1468 | Oxy1 (PSt7-10) | 2018-04-04 12:40 | default | 190.5611 | μmol/L | 27.1746 | °C | 1008 | hPa | Humid | 35 | 0 | 0 | 21.355 | 90275.5903 | 314794.4025 | 30.8691 | 95
160754 | 2018-04-11 10:46 | 11.1631 | Oxy1 (PSt7-10) | 2018-04-04 12:40 | default | 190.547 | μmol/L | 27.1771 | °C | 1008 | hPa | Humid | 35 | 0 | 0 | 21.355 | 90276.8318 | 314788.5064 | 30.8691 | 95
160767 | 2018-04-11 10:46 | 11.1801 | Oxy1 (PSt7-10) | 2018-04-04 12:40 | default | 190.6455 | μmol/L | 27.1774 | °C | 1008 | hPa | Humid | 35 | 0 | 0 | 21.349 | 90280.6305 | 314794.6975 | 30.8691 | 95
160777 | 2018-04-11 10:46 | 11.1968 | Oxy1 (PSt7-10) | 2018-04-04 12:40 | default | 190.6731 | μmol/L | 27.1546 | °C | 1008 | hPa | Humid | 35 | 0 | 0 | 21.355 | 90276.1174 | 314799.5708 | 30.8691 | 95
160784 | 2018-04-11 10:46 | 11.2134 | Oxy1 (PSt7-10) | 2018-04-04 12:40 | default | 190.6226 | μmol/L | 27.1756 | °C | 1008 | hPa | Humid | 35 | 0 | 0 | 21.351 | 90278.9113 | 314788.4781 | 30.8691 | 95
160796 | 2018-04-11 10:46 | 11.2306 | Oxy1 (PSt7-10) | 2018-04-04 12:40 | default | 190.5456 | μmol/L | 27.1893 | °C | 1008 | hPa | Humid | 35 | 0 | 0 | 21.351 | 90274.4776 | 314787.8614 | 30.8691 | 95
160799 | 2018-04-11 10:46 | 11.2468 | Oxy1 (PSt7-10) | 2018-04-04 12:40 | default | 190.466 | μmol/L | 27.1975 | °C | 1008 | hPa | Humid | 35 | 0 | 0 | 21.353 | 90284.5863 | 314791.5211 | 30.8691 | 95
160809 | 2018-04-11 10:46 | 11.2633 | Oxy1 (PSt7-10) | 2018-04-04 12:40 | default | 190.4603 | μmol/L | 27.1925 | °C | 1008 | hPa | Humid | 35 | 0 | 0 | 21.355 | 90276.4468 | 314797.8184 | 30.8691 | 95
160821 | 2018-04-11 10:46 | 11.2802 | Oxy1 (PSt7-10) | 2018-04-04 12:40 | default | 190.6377 | μmol/L | 27.1759 | °C | 1008 | hPa | Humid | 35 | 0 | 0 | 21.35 | 90279.11 | 314808.5969 | 30.8691 | 95
160830 | 2018-04-11 10:46 | 11.2966 | Oxy1 (PSt7-10) | 2018-04-04 12:40 | default | 190.6237 | μmol/L | 27.1724 | °C | 1008 | hPa | Humid | 35 | 0 | 0 | 21.352 | 90276.8158 | 314785.8231 | 30.8691 | 95
160840 | 2018-04-11 10:46 | 11.313 | Oxy1 (PSt7-10) | 2018-04-04 12:40 | default | 190.6149 | μmol/L | 27.1739 | °C | 1008 | hPa | Humid | 35 | 0 | 0 | 21.352 | 90281.6369 | 314790.7126 | 30.8691 | 95
160855 | 2018-04-11 10:46 | 11.3303 | Oxy1 (PSt7-10) | 2018-04-04 12:40 | default | 190.527 | μmol/L | 27.1777 | °C | 1008 | hPa | Humid | 35 | 0 | 0 | 21.356 | 90272.9964 | 314798.3709 | 30.8691 | 95
160865 | 2018-04-11 10:46 | 11.3469 | Oxy1 (PSt7-10) | 2018-04-04 12:40 | default | 190.6505 | μmol/L | 27.1646 | °C | 1008 | hPa | Humid | 35 | 0 | 0 | 21.353 | 90277.847 | 314788.6295 | 30.8691 | 95
160872 | 2018-04-11 10:46 | 11.3633 | Oxy1 (PSt7-10) | 2018-04-04 12:40 | default | 190.6983 | μmol/L | 27.1651 | °C | 1008 | hPa | Humid | 35 | 0 | 0 | 21.35 | 90278.3349 | 314796.6558 | 30.8691 | 95
160886 | 2018-04-11 10:46 | 11.3804 | Oxy1 (PSt7-10) | 2018-04-04 12:40 | default | 190.6219 | μmol/L | 27.1757 | °C | 1008 | hPa | Humid | 35 | 0 | 0 | 21.351 | 90280.4821 | 314796.4465 | 30.8691 | 95
160893 | 2018-04-11 10:46 | 11.3964 | Oxy1 (PSt7-10) | 2018-04-04 12:40 | default | 190.6546 | μmol/L | 27.1699 | °C | 1008 | hPa | Humid | 35 | 0 | 0 | 21.351 | 90275.9867 | 314797.587 | 30.8691 | 95
160908 | 2018-04-11 10:46 | 11.4156 | Oxy1 (PSt7-10) | 2018-04-04 12:40 | default | 190.5588 | μmol/L | 27.172 | °C | 1008 | hPa | Humid | 35 | 0 | 0 | 21.356 | 90283.2491 | 314798.1961 | 30.8691 | 95
160918 | 2018-04-11 10:46 | 11.4301 | Oxy1 (PSt7-10) | 2018-04-04 12:40 | default | 190.5341 | μmol/L | 27.1764 | °C | 1008 | hPa | Humid | 35 | 0 | 0 | 21.356 | 90273.4477 | 314789.8973 | 30.8691 | 95
160921 | 2018-04-11 10:46 | 11.4469 | Oxy1 (PSt7-10) | 2018-04-04 12:40 | default | 190.7122 | μmol/L | 27.1596 | °C | 1008 | hPa | Humid | 35 | 0 | 0 | 21.351 | 90275.6294 | 314786.5251 | 30.8691 | 95
160930 | 2018-04-11 10:46 | 11.4636 | Oxy1 (PSt7-10) | 2018-04-04 12:40 | default | 190.5785 | μmol/L | 27.1894 | °C | 1008 | hPa | Humid | 35 | 0 | 0 | 21.349 | 90273.8981 | 314803.2475 | 30.8691 | 95
160948 | 2018-04-11 10:46 | 11.4801 | Oxy1 (PSt7-10) | 2018-04-04 12:40 | default | 190.6142 | μmol/L | 27.1681 | °C | 1008 | hPa | Humid | 35 | 0 | 0 | 21.354 | 90280.1287 | 314786.2788 | 30.8691 | 95
160956 | 2018-04-11 10:46 | 11.4964 | Oxy1 (PSt7-10) | 2018-04-04 12:40 | default | 190.6403 | μmol/L | 27.1634 | °C | 1008 | hPa | Humid | 35 | 0 | 0 | 21.354 | 90274.8874 | 314787.5229 | 30.8691 | 95
160964 | 2018-04-11 10:46 | 11.5137 | Oxy1 (PSt7-10) | 2018-04-04 12:40 | default | 190.6091 | μmol/L | 27.1601 | °C | 1008 | hPa | Humid | 35 | 0 | 0 | 21.357 | 90274.4277 | 314786.8583 | 30.8691 | 95
160973 | 2018-04-11 10:46 | 11.5304 | Oxy1 (PSt7-10) | 2018-04-04 12:40 | default | 190.6047 | μmol/L | 27.1787 | °C | 1008 | hPa | Humid | 35 | 0 | 0 | 21.351 | 90283.7365 | 314793.5591 | 30.8691 | 95
160983 | 2018-04-11 10:46 | 11.5468 | Oxy1 (PSt7-10) | 2018-04-04 12:40 | default | 190.5618 | μmol/L | 27.1804 | °C | 1008 | hPa | Humid | 35 | 0 | 0 | 21.353 | 90279.8469 | 314800.4568 | 30.8691 | 95
160993 | 2018-04-11 10:46 | 11.5633 | Oxy1 (PSt7-10) | 2018-04-04 12:40 | default | 190.5462 | μmol/L | 27.1862 | °C | 1008 | hPa | Humid | 35 | 0 | 0 | 21.352 | 90273.2816 | 314796.4397 | 30.8691 | 95
161004 | 2018-04-11 10:46 | 11.5804 | Oxy1 (PSt7-10) | 2018-04-04 12:40 | default | 190.6179 | μmol/L | 27.1824 | °C | 1008 | hPa | Humid | 35 | 0 | 0 | 21.349 | 90278.8272 | 314797.0394 | 30.8691 | 95
161017 | 2018-04-11 10:46 | 11.5967 | Oxy1 (PSt7-10) | 2018-04-04 12:40 | default | 190.5787 | μmol/L | 27.1804 | °C | 1008 | hPa | Humid | 35 | 0 | 0 | 21.352 | 90274.1397 | 314790.3414 | 30.8691 | 95
161022 | 2018-04-11 10:46 | 11.6133 | Oxy1 (PSt7-10) | 2018-04-04 12:40 | default | 190.5542 | μmol/L | 27.1877 | °C | 1008 | hPa | Humid | 35 | 0 | 0 | 21.351 | 90273.2579 | 314785.9932 | 30.8691 | 95
161029 | 2018-04-11 10:46 | 11.63 | Oxy1 (PSt7-10) | 2018-04-04 12:40 | default | 190.5014 | μmol/L | 27.1941 | °C | 1008 | hPa | Humid | 35 | 0 | 0 | 21.352 | 90267.0806 | 314779.8956 | 30.8691 | 95
161045 | 2018-04-11 10:46 | 11.6471 | Oxy1 (PSt7-10) | 2018-04-04 12:40 | default | 190.5399 | μmol/L | 27.1783 | °C | 1008 | hPa | Humid | 35 | 0 | 0 | 21.355 | 90278.9978 | 314803.4494 | 30.8691 | 95
161053 | 2018-04-11 10:47 | 11.6636 | Oxy1 (PSt7-10) | 2018-04-04 12:40 | default | 190.6398 | μmol/L | 27.1785 | °C | 1008 | hPa | Humid | 35 | 0 | 0 | 21.349 | 90276.887 | 314790.893 | 30.8691 | 95
161059 | 2018-04-11 10:47 | 11.6804 | Oxy1 (PSt7-10) | 2018-04-04 12:40 | default | 190.6192 | μmol/L | 27.1792 | °C | 1008 | hPa | Humid | 35 | 0 | 0 | 21.35 | 90273.6679 | 314793.1428 | 30.8691 | 95
161077 | 2018-04-11 10:47 | 11.698 | Oxy1 (PSt7-10) | 2018-04-04 12:40 | default | 190.5351 | μmol/L | 27.1822 | °C | 1008 | hPa | Humid | 35 | 0 | 0 | 21.354 | 90278.5919 | 314801.028 | 30.8691 | 95
161087 | 2018-04-11 10:47 | 11.7133 | Oxy1 (PSt7-10) | 2018-04-04 12:40 | default | 190.5078 | μmol/L | 27.1811 | °C | 1008 | hPa | Humid | 35 | 0 | 0 | 21.356 | 90272.0772 | 314789.7594 | 30.8691 | 95
161096 | 2018-04-11 10:47 | 11.7304 | Oxy1 (PSt7-10) | 2018-04-04 12:40 | default | 190.5482 | μmol/L | 27.1739 | °C | 1008 | hPa | Humid | 35 | 0 | 0 | 21.356 | 90272.4951 | 314794.221 | 30.8691 | 95
161106 | 2018-04-11 10:47 | 11.7472 | Oxy1 (PSt7-10) | 2018-04-04 12:40 | default | 190.4944 | μmol/L | 27.1805 | °C | 1008 | hPa | Humid | 35 | 0 | 0 | 21.357 | 90274.8823 | 314790.5911 | 30.8691 | 95
161113 | 2018-04-11 10:47 | 11.7633 | Oxy1 (PSt7-10) | 2018-04-04 12:40 | default | 190.6236 | μmol/L | 27.1694 | °C | 1008 | hPa | Humid | 35 | 0 | 0 | 21.353 | 90273.4439 | 314796.2552 | 30.8691 | 95
161121 | 2018-04-11 10:47 | 11.78 | Oxy1 (PSt7-10) | 2018-04-04 12:40 | default | 190.6123 | μmol/L | 27.1774 | °C | 1008 | hPa | Humid | 35 | 0 | 0 | 21.351 | 90274.1914 | 314804.9192 | 30.8691 | 95
161131 | 2018-04-11 10:47 | 11.7967 | Oxy1 (PSt7-10) | 2018-04-04 12:40 | default | 190.6244 | μmol/L | 27.1693 | °C | 1008 | hPa | Humid | 35 | 0 | 0 | 21.353 | 90284.2302 | 314812.0161 | 30.8691 | 95
161144 | 2018-04-11 10:47 | 11.8131 | Oxy1 (PSt7-10) | 2018-04-04 12:40 | default | 190.6619 | μmol/L | 27.1656 | °C | 1008 | hPa | Humid | 35 | 0 | 0 | 21.352 | 90276.5199 | 314804.1619 | 30.8691 | 95
161157 | 2018-04-11 10:47 | 11.8304 | Oxy1 (PSt7-10) | 2018-04-04 12:40 | default | 190.6099 | μmol/L | 27.1599 | °C | 1008 | hPa | Humid | 35 | 0 | 0 | 21.357 | 90273.5236 | 314801.001 | 30.8691 | 95
161164 | 2018-04-11 10:47 | 11.8469 | Oxy1 (PSt7-10) | 2018-04-04 12:40 | default | 190.5455 | μmol/L | 27.1744 | °C | 1008 | hPa | Humid | 35 | 0 | 0 | 21.356 | 90277.3719 | 314795.6807 | 30.8691 | 95
161174 | 2018-04-11 10:47 | 11.8634 | Oxy1 (PSt7-10) | 2018-04-04 12:40 | default | 190.4758 | μmol/L | 27.1898 | °C | 1008 | hPa | Humid | 35 | 0 | 0 | 21.355 | 90277.8707 | 314798.4908 | 30.8691 | 95
161185 | 2018-04-11 10:47 | 11.88 | Oxy1 (PSt7-10) | 2018-04-04 12:40 | default | 190.5339 | μmol/L | 27.1764 | °C | 1008 | hPa | Humid | 35 | 0 | 0 | 21.356 | 90273.8872 | 314790.3018 | 30.8691 | 95
161194 | 2018-04-11 10:47 | 11.8964 | Oxy1 (PSt7-10) | 2018-04-04 12:40 | default | 190.5285 | μmol/L | 27.1774 | °C | 1008 | hPa | Humid | 35 | 0 | 0 | 21.356 | 90271.8159 | 314789.6241 | 30.8691 | 95
161207 | 2018-04-11 10:47 | 11.9137 | Oxy1 (PSt7-10) | 2018-04-04 12:40 | default | 190.6101 | μmol/L | 27.1808 | °C | 1008 | hPa | Humid | 35 | 0 | 0 | 21.35 | 90270.7445 | 314805.4687 | 30.8691 | 95
161214 | 2018-04-11 10:47 | 11.9303 | Oxy1 (PSt7-10) | 2018-04-04 12:40 | default | 190.4971 | μmol/L | 27.189 | °C | 1008 | hPa | Humid | 35 | 0 | 0 | 21.354 | 90277.3509 | 314788.6168 | 30.8691 | 95
161224 | 2018-04-11 10:47 | 11.9471 | Oxy1 (PSt7-10) | 2018-04-04 12:40 | default | 190.5965 | μmol/L | 27.1742 | °C | 1008 | hPa | Humid | 35 | 0 | 0 | 21.353 | 90269.8162 | 314794.6625 | 30.8691 | 95
161231 | 2018-04-11 10:47 | 11.9633 | Oxy1 (PSt7-10) | 2018-04-04 12:40 | default | 190.5765 | μmol/L | 27.1748 | °C | 1008 | hPa | Humid | 35 | 0 | 0 | 21.354 | 90272.372 | 314793.5714 | 30.8691 | 95
161242 | 2018-04-11 10:47 | 11.9802 | Oxy1 (PSt7-10) | 2018-04-04 12:40 | default | 190.6025 | μmol/L | 27.1732 | °C | 1008 | hPa | Humid | 35 | 0 | 0 | 21.353 | 90273.3901 | 314809.8529 | 30.8691 | 95
161250 | 2018-04-11 10:47 | 11.9976 | Oxy1 (PSt7-10) | 2018-04-04 12:40 | default | 190.7223 | μmol/L | 27.1638 | °C | 1008 | hPa | Humid | 35 | 0 | 0 | 21.349 | 90279.2854 | 314799.326 | 30.8691 | 95
161264 | 2018-04-11 10:47 | 12.0141 | Oxy1 (PSt7-10) | 2018-04-04 12:40 | default | 190.711 | μmol/L | 27.1688 | °C | 1008 | hPa | Humid | 35 | 0 | 0 | 21.348 | 90273.9321 | 314797.4914 | 30.8691 | 95
161278 | 2018-04-11 10:47 | 12.0303 | Oxy1 (PSt7-10) | 2018-04-04 12:40 | default | 190.587 | μmol/L | 27.1789 | °C | 1008 | hPa | Humid | 35 | 0 | 0 | 21.352 | 90273.9581 | 314793.7175 | 30.8691 | 95
161287 | 2018-04-11 10:47 | 12.0471 | Oxy1 (PSt7-10) | 2018-04-04 12:40 | default | 190.447 | μmol/L | 27.183 | °C | 1008 | hPa | Humid | 35 | 0 | 0 | 21.359 | 90272.4623 | 314798.2959 | 30.8691 | 95
161294 | 2018-04-11 10:47 | 12.0631 | Oxy1 (PSt7-10) | 2018-04-04 12:40 | default | 190.618 | μmol/L | 27.1764 | °C | 1008 | hPa | Humid | 35 | 0 | 0 | 21.351 | 90271.6304 | 314791.5085 | 30.8691 | 95
161306 | 2018-04-11 10:47 | 12.0803 | Oxy1 (PSt7-10) | 2018-04-04 12:40 | default | 190.5996 | μmol/L | 27.1677 | °C | 1008 | hPa | Humid | 35 | 0 | 0 | 21.355 | 90271.4377 | 314779.3772 | 30.8691 | 95
161312 | 2018-04-11 10:47 | 12.0969 | Oxy1 (PSt7-10) | 2018-04-04 12:40 | default | 190.6611 | μmol/L | 27.1657 | °C | 1008 | hPa | Humid | 35 | 0 | 0 | 21.352 | 90270.0798 | 314788.5002 | 30.8691 | 95
161321 | 2018-04-11 10:47 | 12.1133 | Oxy1 (PSt7-10) | 2018-04-04 12:40 | default | 190.625 | μmol/L | 27.1662 | °C | 1008 | hPa | Humid | 35 | 0 | 0 | 21.354 | 90271.5062 | 314783.98 | 30.8691 | 95
161333 | 2018-04-11 10:47 | 12.1305 | Oxy1 (PSt7-10) | 2018-04-04 12:40 | default | 190.6295 | μmol/L | 27.1684 | °C | 1008 | hPa | Humid | 35 | 0 | 0 | 21.353 | 90264.403 | 314772.652 | 30.8691 | 95
161342 | 2018-04-11 10:47 | 12.1469 | Oxy1 (PSt7-10) | 2018-04-04 12:40 | default | 190.5663 | μmol/L | 27.1796 | °C | 1008 | hPa | Humid | 35 | 0 | 0 | 21.353 | 90281.2634 | 314790.2681 | 30.8691 | 95
161349 | 2018-04-11 10:47 | 12.1631 | Oxy1 (PSt7-10) | 2018-04-04 12:40 | default | 190.5926 | μmol/L | 27.163 | °C | 1008 | hPa | Humid | 35 | 0 | 0 | 21.357 | 90278.9061 | 314782.1392 | 30.8691 | 95
161359 | 2018-04-11 10:47 | 12.1799 | Oxy1 (PSt7-10) | 2018-04-04 12:40 | default | 190.4998 | μmol/L | 27.1795 | °C | 1008 | hPa | Humid | 35 | 0 | 0 | 21.357 | 90283.0116 | 314786.832 | 30.8691 | 95
161370 | 2018-04-11 10:47 | 12.1971 | Oxy1 (PSt7-10) | 2018-04-04 12:40 | default | 190.5692 | μmol/L | 27.1791 | °C | 1008 | hPa | Humid | 35 | 0 | 0 | 21.353 | 90274.5317 | 314790.5148 | 30.8691 | 95
161387 | 2018-04-11 10:47 | 12.2137 | Oxy1 (PSt7-10) | 2018-04-04 12:40 | default | 190.5118 | μmol/L | 27.1803 | °C | 1008 | hPa | Humid | 35 | 0 | 0 | 21.356 | 90282.0664 | 314784.0788 | 30.8691 | 95
161394 | 2018-04-11 10:47 | 12.2299 | Oxy1 (PSt7-10) | 2018-04-04 12:40 | default | 190.5284 | μmol/L | 27.1804 | °C | 1008 | hPa | Humid | 35 | 0 | 0 | 21.355 | 90271.0048 | 314784.9043 | 30.8691 | 95
161399 | 2018-04-11 10:47 | 12.2466 | Oxy1 (PSt7-10) | 2018-04-04 12:40 | default | 190.4975 | μmol/L | 27.1859 | °C | 1008 | hPa | Humid | 35 | 0 | 0 | 21.355 | 90271.8151 | 314794.6725 | 30.8691 | 95
161415 | 2018-04-11 10:47 | 12.2638 | Oxy1 (PSt7-10) | 2018-04-04 12:40 | default | 190.5464 | μmol/L | 27.1772 | °C | 1008 | hPa | Humid | 35 | 0 | 0 | 21.355 | 90277.8353 | 314798.2265 | 30.8691 | 95
161426 | 2018-04-11 10:47 | 12.2797 | Oxy1 (PSt7-10) | 2018-04-04 12:40 | default | 190.5163 | μmol/L | 27.1766 | °C | 1008 | hPa | Humid | 35 | 0 | 0 | 21.357 | 90271.2482 | 314794.245 | 30.8691 | 95
161437 | 2018-04-11 10:47 | 12.2967 | Oxy1 (PSt7-10) | 2018-04-04 12:40 | default | 190.5697 | μmol/L | 27.179 | °C | 1008 | hPa | Humid | 35 | 0 | 0 | 21.353 | 90275.8034 | 314786.4351 | 30.8691 | 95
161444 | 2018-04-11 10:47 | 12.3137 | Oxy1 (PSt7-10) | 2018-04-04 12:40 | default | 190.6499 | μmol/L | 27.1707 | °C | 1008 | hPa | Humid | 35 | 0 | 0 | 21.351 | 90267.4125 | 314774.984 | 30.8691 | 95
161455 | 2018-04-11 10:47 | 12.33 | Oxy1 (PSt7-10) | 2018-04-04 12:40 | default | 190.5356 | μmol/L | 27.1761 | °C | 1008 | hPa | Humid | 35 | 0 | 0 | 21.356 | 90263.1824 | 314781.3144 | 30.8691 | 95
161460 | 2018-04-11 10:47 | 12.3464 | Oxy1 (PSt7-10) | 2018-04-04 12:40 | default | 190.4746 | μmol/L | 27.19 | °C | 1008 | hPa | Humid | 35 | 0 | 0 | 21.355 | 90262.7132 | 314774.7628 | 30.8691 | 95
161470 | 2018-04-11 10:47 | 12.3634 | Oxy1 (PSt7-10) | 2018-04-04 12:40 | default | 190.5937 | μmol/L | 27.1717 | °C | 1008 | hPa | Humid | 35 | 0 | 0 | 21.354 | 90278.5059 | 314780.0736 | 30.8691 | 95
161487 | 2018-04-11 10:47 | 12.3804 | Oxy1 (PSt7-10) | 2018-04-04 12:40 | default | 190.5811 | μmol/L | 27.165 | °C | 1008 | hPa | Humid | 35 | 0 | 0 | 21.357 | 90273.0375 | 314769.6719 | 30.8691 | 95
161496 | 2018-04-11 10:47 | 12.3972 | Oxy1 (PSt7-10) | 2018-04-04 12:40 | default | 190.5176 | μmol/L | 27.1793 | °C | 1008 | hPa | Humid | 35 | 0 | 0 | 21.356 | 90272.2833 | 314780.4042 | 30.8691 | 95
161503 | 2018-04-11 10:47 | 12.4136 | Oxy1 (PSt7-10) | 2018-04-04 12:40 | default | 190.5709 | μmol/L | 27.1728 | °C | 1008 | hPa | Humid | 35 | 0 | 0 | 21.355 | 90275.8346 | 314778.0999 | 30.8691 | 95
161516 | 2018-04-11 10:47 | 12.4304 | Oxy1 (PSt7-10) | 2018-04-04 12:40 | default | 190.6448 | μmol/L | 27.1716 | °C | 1008 | hPa | Humid | 35 | 0 | 0 | 21.351 | 90272.5424 | 314774.3999 | 30.8691 | 95
161523 | 2018-04-11 10:47 | 12.4471 | Oxy1 (PSt7-10) | 2018-04-04 12:40 | default | 190.5474 | μmol/L | 27.171 | °C | 1008 | hPa | Humid | 35 | 0 | 0 | 21.357 | 90269.3121 | 314788.2914 | 30.8691 | 95
161530 | 2018-04-11 10:47 | 12.4638 | Oxy1 (PSt7-10) | 2018-04-04 12:40 | default | 190.6679 | μmol/L | 27.1615 | °C | 1008 | hPa | Humid | 35 | 0 | 0 | 21.353 | 90271.2804 | 314782.5224 | 30.8691 | 95
161539 | 2018-04-11 10:47 | 12.4798 | Oxy1 (PSt7-10) | 2018-04-04 12:40 | default | 190.6486 | μmol/L | 27.1679 | °C | 1008 | hPa | Humid | 35 | 0 | 0 | 21.352 | 90271.4644 | 314778.257 | 30.8691 | 95
161557 | 2018-04-11 10:47 | 12.4964 | Oxy1 (PSt7-10) | 2018-04-04 12:40 | default | 190.538 | μmol/L | 27.1846 | °C | 1008 | hPa | Humid | 35 | 0 | 0 | 21.353 | 90268.4683 | 314769.8519 | 30.8691 | 95
161561 | 2018-04-11 10:47 | 12.5133 | Oxy1 (PSt7-10) | 2018-04-04 12:40 | default | 190.4688 | μmol/L | 27.185 | °C | 1008 | hPa | Humid | 35 | 0 | 0 | 21.357 | 90265.4364 | 314781.1733 | 30.8691 | 95
161576 | 2018-04-11 10:47 | 12.5307 | Oxy1 (PSt7-10) | 2018-04-04 12:40 | default | 190.4389 | μmol/L | 27.1904 | °C | 1008 | hPa | Humid | 35 | 0 | 0 | 21.357 | 90272.1446 | 314789.4812 | 30.8691 | 95
161585 | 2018-04-11 10:47 | 12.5467 | Oxy1 (PSt7-10) | 2018-04-04 12:40 | default | 190.5391 | μmol/L | 27.1815 | °C | 1008 | hPa | Humid | 35 | 0 | 0 | 21.354 | 90269.3234 | 314783.1836 | 30.8691 | 95
161595 | 2018-04-11 10:47 | 12.5635 | Oxy1 (PSt7-10) | 2018-04-04 12:40 | default | 190.493 | μmol/L | 27.1777 | °C | 1008 | hPa | Humid | 35 | 0 | 0 | 21.358 | 90274.2919 | 314780.6413 | 30.8691 | 95
161605 | 2018-04-11 10:47 | 12.58 | Oxy1 (PSt7-10) | 2018-04-04 12:40 | default | 190.532 | μmol/L | 27.1768 | °C | 1008 | hPa | Humid | 35 | 0 | 0 | 21.356 | 90274.9538 | 314783.2247 | 30.8691 | 95
161615 | 2018-04-11 10:47 | 12.597 | Oxy1 (PSt7-10) | 2018-04-04 12:40 | default | 190.5365 | μmol/L | 27.173 | °C | 1008 | hPa | Humid | 35 | 0 | 0 | 21.357 | 90280.345 | 314778.93 | 30.8691 | 95
161622 | 2018-04-11 10:47 | 12.6131 | Oxy1 (PSt7-10) | 2018-04-04 12:40 | default | 190.5951 | μmol/L | 27.1745 | °C | 1008 | hPa | Humid | 35 | 0 | 0 | 21.353 | 90270.4688 | 314781.4178 | 30.8691 | 95
161635 | 2018-04-11 10:47 | 12.6299 | Oxy1 (PSt7-10) | 2018-04-04 12:40 | default | 190.5228 | μmol/L | 27.1724 | °C | 1008 | hPa | Humid | 35 | 0 | 0 | 21.358 | 90275.1462 | 314782.3232 | 30.8691 | 95
161640 | 2018-04-11 10:47 | 12.6469 | Oxy1 (PSt7-10) | 2018-04-04 12:40 | default | 190.4974 | μmol/L | 27.174 | °C | 1008 | hPa | Humid | 35 | 0 | 0 | 21.359 | 90278.7106 | 314789.7784 | 30.8691 | 95
161653 | 2018-04-11 10:48 | 12.6636 | Oxy1 (PSt7-10) | 2018-04-04 12:40 | default | 190.6164 | μmol/L | 27.1677 | °C | 1008 | hPa | Humid | 35 | 0 | 0 | 21.354 | 90272.4065 | 314783.0003 | 30.8691 | 95
161661 | 2018-04-11 10:48 | 12.6796 | Oxy1 (PSt7-10) | 2018-04-04 12:40 | default | 190.4516 | μmol/L | 27.1792 | °C | 1008 | hPa | Humid | 35 | 0 | 0 | 21.36 | 90268.1902 | 314788.2115 | 30.8691 | 95
161674 | 2018-04-11 10:48 | 12.6967 | Oxy1 (PSt7-10) | 2018-04-04 12:40 | default | 190.4898 | μmol/L | 27.1664 | °C | 1008 | hPa | Humid | 35 | 0 | 0 | 21.362 | 90277.3833 | 314775.8303 | 30.8691 | 95
161682 | 2018-04-11 10:48 | 12.7141 | Oxy1 (PSt7-10) | 2018-04-04 12:40 | default | 190.5571 | μmol/L | 27.1723 | °C | 1008 | hPa | Humid | 35 | 0 | 0 | 21.356 | 90280.6551 | 314800.6421 | 30.8691 | 95
161697 | 2018-04-11 10:48 | 12.7296 | Oxy1 (PSt7-10) | 2018-04-04 12:40 | default | 190.4968 | μmol/L | 27.18 | °C | 1008 | hPa | Humid | 35 | 0 | 0 | 21.357 | 90268.9591 | 314776.7828 | 30.8691 | 95
161702 | 2018-04-11 10:48 | 12.747 | Oxy1 (PSt7-10) | 2018-04-04 12:40 | default | 190.5248 | μmol/L | 27.178 | °C | 1008 | hPa | Humid | 35 | 0 | 0 | 21.356 | 90273.4169 | 314787.2863 | 30.8691 | 95
161717 | 2018-04-11 10:48 | 12.7638 | Oxy1 (PSt7-10) | 2018-04-04 12:40 | default | 190.5932 | μmol/L | 27.1718 | °C | 1008 | hPa | Humid | 35 | 0 | 0 | 21.354 | 90266.2754 | 314775.5537 | 30.8691 | 95
161719 | 2018-04-11 10:48 | 12.7801 | Oxy1 (PSt7-10) | 2018-04-04 12:40 | default | 190.6264 | μmol/L | 27.1689 | °C | 1008 | hPa | Humid | 35 | 0 | 0 | 21.353 | 90270.0724 | 314760.6755 | 30.8691 | 95
161735 | 2018-04-11 10:48 | 12.8123 | Oxy1 (PSt7-10) | 2018-04-04 12:40 | default | 190.519 | μmol/L | 27.188 | °C | 1008 | hPa | Humid | 35 | 0 | 0 | 21.353 | 90283.031 | 314833.3142 | 30.8691 | 95
161747 | 2018-04-11 10:48 | 12.8139 | Oxy1 (PSt7-10) | 2018-04-04 12:40 | default | 190.4688 | μmol/L | 27.188 | °C | 1008 | hPa | Humid | 35 | 0 | 0 | 21.356 | 90262.5203 | 314735.7775 | 30.8691 | 95
161750 | 2018-04-11 10:48 | 12.8297 | Oxy1 (PSt7-10) | 2018-04-04 12:40 | default | 190.4097 | μmol/L | 27.1866 | °C | 1008 | hPa | Humid | 35 | 0 | 0 | 21.36 | 90258.8413 | 314733.3432 | 30.8691 | 95
161763 | 2018-04-11 10:48 | 12.8463 | Oxy1 (PSt7-10) | 2018-04-04 12:40 | default | 190.4819 | μmol/L | 27.1917 | °C | 1008 | hPa | Humid | 35 | 0 | 0 | 21.354 | 90264.1266 | 314753.7216 | 30.8691 | 95
161772 | 2018-04-11 10:48 | 12.863 | Oxy1 (PSt7-10) | 2018-04-04 12:40 | default | 190.4987 | μmol/L | 27.1887 | °C | 1008 | hPa | Humid | 35 | 0 | 0 | 21.354 | 90256.6285 | 314756.4895 | 30.8691 | 95
161784 | 2018-04-11 10:48 | 12.8799 | Oxy1 (PSt7-10) | 2018-04-04 12:40 | default | 190.5474 | μmol/L | 27.18 | °C | 1008 | hPa | Humid | 35 | 0 | 0 | 21.354 | 90262.8173 | 314763.1484 | 30.8691 | 95
161796 | 2018-04-11 10:48 | 12.897 | Oxy1 (PSt7-10) | 2018-04-04 12:40 | default | 190.4947 | μmol/L | 27.1894 | °C | 1008 | hPa | Humid | 35 | 0 | 0 | 21.354 | 90268.1597 | 314771.9735 | 30.8691 | 95
161805 | 2018-04-11 10:48 | 12.913 | Oxy1 (PSt7-10) | 2018-04-04 12:40 | default | 190.5203 | μmol/L | 27.1759 | °C | 1008 | hPa | Humid | 35 | 0 | 0 | 21.357 | 90265.6879 | 314771.1862 | 30.8691 | 95
161810 | 2018-04-11 10:48 | 12.93 | Oxy1 (PSt7-10) | 2018-04-04 12:40 | default | 190.4629 | μmol/L | 27.1831 | °C | 1008 | hPa | Humid | 35 | 0 | 0 | 21.358 | 90271.5125 | 314775.3185 | 30.8691 | 95
161826 | 2018-04-11 10:48 | 12.9464 | Oxy1 (PSt7-10) | 2018-04-04 12:40 | default | 190.546 | μmol/L | 27.1623 | °C | 1008 | hPa | Humid | 35 | 0 | 0 | 21.36 | 90269.3879 | 314780.1737 | 30.8691 | 95
161838 | 2018-04-11 10:48 | 12.9633 | Oxy1 (PSt7-10) | 2018-04-04 12:40 | default | 190.532 | μmol/L | 27.1768 | °C | 1008 | hPa | Humid | 35 | 0 | 0 | 21.356 | 90268.843 | 314775.9684 | 30.8691 | 95
161848 | 2018-04-11 10:48 | 12.9799 | Oxy1 (PSt7-10) | 2018-04-04 12:40 | default | 190.4744 | μmol/L | 27.19 | °C | 1008 | hPa | Humid | 35 | 0 | 0 | 21.355 | 90270.1201 | 314766.8502 | 30.8691 | 95
161855 | 2018-04-11 10:48 | 12.9965 | Oxy1 (PSt7-10) | 2018-04-04 12:40 | default | 190.5578 | μmol/L | 27.1662 | °C | 1008 | hPa | Humid | 35 | 0 | 0 | 21.358 | 90268.4911 | 314786.3083 | 30.8691 | 95
161861 | 2018-04-11 10:48 | 13.0137 | Oxy1 (PSt7-10) | 2018-04-04 12:40 | default | 190.4753 | μmol/L | 27.1809 | °C | 1008 | hPa | Humid | 35 | 0 | 0 | 21.358 | 90275.6155 | 314791.391 | 30.8691 | 95
161871 | 2018-04-11 10:48 | 13.03 | Oxy1 (PSt7-10) | 2018-04-04 12:40 | default | 190.5633 | μmol/L | 27.1742 | °C | 1008 | hPa | Humid | 35 | 0 | 0 | 21.355 | 90263.3531 | 314767.3434 | 30.8691 | 95
161887 | 2018-04-11 10:48 | 13.0471 | Oxy1 (PSt7-10) | 2018-04-04 12:40 | default | 190.5601 | μmol/L | 27.1747 | °C | 1008 | hPa | Humid | 35 | 0 | 0 | 21.355 | 90267.3195 | 314776.5684 | 30.8691 | 95
161891 | 2018-04-11 10:48 | 13.0631 | Oxy1 (PSt7-10) | 2018-04-04 12:40 | default | 190.4915 | μmol/L | 27.172 | °C | 1008 | hPa | Humid | 35 | 0 | 0 | 21.36 | 90268.1469 | 314784.4829 | 30.8691 | 95
161905 | 2018-04-11 10:48 | 13.0797 | Oxy1 (PSt7-10) | 2018-04-04 12:40 | default | 190.5879 | μmol/L | 27.1698 | °C | 1008 | hPa | Humid | 35 | 0 | 0 | 21.355 | 90263.0792 | 314777.8944 | 30.8691 | 95
161917 | 2018-04-11 10:48 | 13.0963 | Oxy1 (PSt7-10) | 2018-04-04 12:40 | default | 190.5692 | μmol/L | 27.1701 | °C | 1008 | hPa | Humid | 35 | 0 | 0 | 21.356 | 90266.4251 | 314784.3761 | 30.8691 | 95
161924 | 2018-04-11 10:48 | 13.113 | Oxy1 (PSt7-10) | 2018-04-04 12:40 | default | 190.5831 | μmol/L | 27.1647 | °C | 1008 | hPa | Humid | 35 | 0 | 0 | 21.357 | 90270.3465 | 314784.2683 | 30.8691 | 95
161929 | 2018-04-11 10:48 | 13.1298 | Oxy1 (PSt7-10) | 2018-04-04 12:40 | default | 190.543 | μmol/L | 27.1629 | °C | 1008 | hPa | Humid | 35 | 0 | 0 | 21.36 | 90270.0142 | 314782.0299 | 30.8691 | 95
161939 | 2018-04-11 10:48 | 13.1465 | Oxy1 (PSt7-10) | 2018-04-04 12:40 | default | 190.4968 | μmol/L | 27.1741 | °C | 1008 | hPa | Humid | 35 | 0 | 0 | 21.359 | 90263.1308 | 314775.1257 | 30.8691 | 95
161955 | 2018-04-11 10:48 | 13.1634 | Oxy1 (PSt7-10) | 2018-04-04 12:40 | default | 190.4194 | μmol/L | 27.1849 | °C | 1008 | hPa | Humid | 35 | 0 | 0 | 21.36 | 90261.979 | 314789.6628 | 30.8691 | 95
161959 | 2018-04-11 10:48 | 13.1798 | Oxy1 (PSt7-10) | 2018-04-04 12:40 | default | 190.5119 | μmol/L | 27.1774 | °C | 1008 | hPa | Humid | 35 | 0 | 0 | 21.357 | 90266.509 | 314774.2798 | 30.8691 | 95
161972 | 2018-04-11 10:48 | 13.1968 | Oxy1 (PSt7-10) | 2018-04-04 12:40 | default | 190.5304 | μmol/L | 27.1741 | °C | 1008 | hPa | Humid | 35 | 0 | 0 | 21.357 | 90269.2883 | 314788.9885 | 30.8691 | 95
161982 | 2018-04-11 10:48 | 13.213 | Oxy1 (PSt7-10) | 2018-04-04 12:40 | default | 190.4842 | μmol/L | 27.1793 | °C | 1008 | hPa | Humid | 35 | 0 | 0 | 21.358 | 90270.1467 | 314779.8906 | 30.8691 | 95
161997 | 2018-04-11 10:48 | 13.2303 | Oxy1 (PSt7-10) | 2018-04-04 12:40 | default | 190.5895 | μmol/L | 27.1725 | °C | 1008 | hPa | Humid | 35 | 0 | 0 | 21.354 | 90265.1271 | 314783.7576 | 30.8691 | 95
162001 | 2018-04-11 10:48 | 13.2465 | Oxy1 (PSt7-10) | 2018-04-04 12:40 | default | 190.5555 | μmol/L | 27.1577 | °C | 1008 | hPa | Humid | 35 | 0 | 0 | 21.361 | 90265.4813 | 314768.9881 | 30.8691 | 95
162013 | 2018-04-11 10:48 | 13.2637 | Oxy1 (PSt7-10) | 2018-04-04 12:40 | default | 190.5359 | μmol/L | 27.1701 | °C | 1008 | hPa | Humid | 35 | 0 | 0 | 21.358 | 90269.3386 | 314785.1124 | 30.8691 | 95
162028 | 2018-04-11 10:48 | 13.2804 | Oxy1 (PSt7-10) | 2018-04-04 12:40 | default | 190.5415 | μmol/L | 27.1751 | °C | 1008 | hPa | Humid | 35 | 0 | 0 | 21.356 | 90270.5018 | 314769.1403 | 30.8691 | 95
162037 | 2018-04-11 10:48 | 13.2966 | Oxy1 (PSt7-10) | 2018-04-04 12:40 | default | 190.4739 | μmol/L | 27.1841 | °C | 1008 | hPa | Humid | 35 | 0 | 0 | 21.357 | 90268.5567 | 314767.2351 | 30.8691 | 95
162040 | 2018-04-11 10:48 | 13.3139 | Oxy1 (PSt7-10) | 2018-04-04 12:40 | default | 190.4391 | μmol/L | 27.1814 | °C | 1008 | hPa | Humid | 35 | 0 | 0 | 21.36 | 90270.6711 | 314772.9377 | 30.8691 | 95
162049 | 2018-04-11 10:48 | 13.3304 | Oxy1 (PSt7-10) | 2018-04-04 12:40 | default | 190.4493 | μmol/L | 27.1766 | °C | 1008 | hPa | Humid | 35 | 0 | 0 | 21.361 | 90269.1935 | 314773.9802 | 30.8691 | 95
162066 | 2018-04-11 10:48 | 13.3468 | Oxy1 (PSt7-10) | 2018-04-04 12:40 | default | 190.5774 | μmol/L | 27.1717 | °C | 1008 | hPa | Humid | 35 | 0 | 0 | 21.355 | 90271.9798 | 314766.8032 | 30.8691 | 95
162069 | 2018-04-11 10:48 | 13.3635 | Oxy1 (PSt7-10) | 2018-04-04 12:40 | default | 190.5208 | μmol/L | 27.1788 | °C | 1008 | hPa | Humid | 35 | 0 | 0 | 21.356 | 90274.839 | 314783.9895 | 30.8691 | 95
162085 | 2018-04-11 10:48 | 13.3802 | Oxy1 (PSt7-10) | 2018-04-04 12:40 | default | 190.5048 | μmol/L | 27.1816 | °C | 1008 | hPa | Humid | 35 | 0 | 0 | 21.356 | 90270.2603 | 314780.9252 | 30.8691 | 95
162094 | 2018-04-11 10:48 | 13.3965 | Oxy1 (PSt7-10) | 2018-04-04 12:40 | default | 190.5172 | μmol/L | 27.1734 | °C | 1008 | hPa | Humid | 35 | 0 | 0 | 21.358 | 90267.1106 | 314780.7494 | 30.8691 | 95
162103 | 2018-04-11 10:48 | 13.4135 | Oxy1 (PSt7-10) | 2018-04-04 12:40 | default | 190.4573 | μmol/L | 27.1602 | °C | 1008 | hPa | Humid | 35 | 0 | 0 | 21.366 | 90267.0542 | 314763.4988 | 30.8691 | 95
162116 | 2018-04-11 10:48 | 13.4301 | Oxy1 (PSt7-10) | 2018-04-04 12:40 | default | 190.5204 | μmol/L | 27.1729 | °C | 1008 | hPa | Humid | 35 | 0 | 0 | 21.358 | 90266.6386 | 314785.37 | 30.8691 | 95
162120 | 2018-04-11 10:48 | 13.4469 | Oxy1 (PSt7-10) | 2018-04-04 12:40 | default | 190.4126 | μmol/L | 27.1891 | °C | 1008 | hPa | Humid | 35 | 0 | 0 | 21.359 | 90271.4308 | 314767.5348 | 30.8691 | 95
162135 | 2018-04-11 10:48 | 13.4632 | Oxy1 (PSt7-10) | 2018-04-04 12:40 | default | 190.4571 | μmol/L | 27.1931 | °C | 1008 | hPa | Humid | 35 | 0 | 0 | 21.355 | 90273.185 | 314774.7105 | 30.8691 | 95
162139 | 2018-04-11 10:48 | 13.4799 | Oxy1 (PSt7-10) | 2018-04-04 12:40 | default | 190.477 | μmol/L | 27.1746 | °C | 1008 | hPa | Humid | 35 | 0 | 0 | 21.36 | 90269.7703 | 314782.7626 | 30.8691 | 95
162151 | 2018-04-11 10:48 | 13.4965 | Oxy1 (PSt7-10) | 2018-04-04 12:40 | default | 190.5601 | μmol/L | 27.1747 | °C | 1008 | hPa | Humid | 35 | 0 | 0 | 21.355 | 90272.7083 | 314774.8133 | 30.8691 | 95
162167 | 2018-04-11 10:48 | 13.5133 | Oxy1 (PSt7-10) | 2018-04-04 12:40 | default | 190.4444 | μmol/L | 27.1834 | °C | 1008 | hPa | Humid | 35 | 0 | 0 | 21.359 | 90273.3867 | 314771.5265 | 30.8691 | 95
162169 | 2018-04-11 10:48 | 13.5301 | Oxy1 (PSt7-10) | 2018-04-04 12:40 | default | 190.5402 | μmol/L | 27.1723 | °C | 1008 | hPa | Humid | 35 | 0 | 0 | 21.357 | 90273.4242 | 314789.4517 | 30.8691 | 95
162179 | 2018-04-11 10:48 | 13.5466 | Oxy1 (PSt7-10) | 2018-04-04 12:40 | default | 190.5258 | μmol/L | 27.1779 | °C | 1008 | hPa | Humid | 35 | 0 | 0 | 21.356 | 90269.1137 | 314770.4796 | 30.8691 | 95
162189 | 2018-04-11 10:48 | 13.563 | Oxy1 (PSt7-10) | 2018-04-04 12:40 | default | 190.5204 | μmol/L | 27.1729 | °C | 1008 | hPa | Humid | 35 | 0 | 0 | 21.358 | 90266.6783 | 314773.022 | 30.8691 | 95
162206 | 2018-04-11 10:48 | 13.5809 | Oxy1 (PSt7-10) | 2018-04-04 12:40 | default | 190.4363 | μmol/L | 27.1819 | °C | 1008 | hPa | Humid | 35 | 0 | 0 | 21.36 | 90270.2394 | 314772.3981 | 30.8691 | 95
162216 | 2018-04-11 10:48 | 13.5968 | Oxy1 (PSt7-10) | 2018-04-04 12:40 | default | 190.473 | μmol/L | 27.1783 | °C | 1008 | hPa | Humid | 35 | 0 | 0 | 21.359 | 90273.5795 | 314774.8347 | 30.8691 | 95
162223 | 2018-04-11 10:48 | 13.6133 | Oxy1 (PSt7-10) | 2018-04-04 12:40 | default | 190.4816 | μmol/L | 27.1887 | °C | 1008 | hPa | Humid | 35 | 0 | 0 | 21.355 | 90274.8407 | 314783.5519 | 30.8691 | 95
162235 | 2018-04-11 10:48 | 13.63 | Oxy1 (PSt7-10) | 2018-04-04 12:40 | default | 190.5028 | μmol/L | 27.173 | °C | 1008 | hPa | Humid | 35 | 0 | 0 | 21.359 | 90264.8021 | 314790.2671 | 30.8691 | 95
162243 | 2018-04-11 10:48 | 13.6469 | Oxy1 (PSt7-10) | 2018-04-04 12:40 | default | 190.5905 | μmol/L | 27.1663 | °C | 1008 | hPa | Humid | 35 | 0 | 0 | 21.356 | 90280.1339 | 314768.7329 | 30.8691 | 95
162253 | 2018-04-11 10:49 | 13.664 | Oxy1 (PSt7-10) | 2018-04-04 12:40 | default | 190.5601 | μmol/L | 27.1688 | °C | 1008 | hPa | Humid | 35 | 0 | 0 | 21.357 | 90267.9824 | 314772.9622 | 30.8691 | 95
162260 | 2018-04-11 10:49 | 13.6799 | Oxy1 (PSt7-10) | 2018-04-04 12:40 | default | 190.5872 | μmol/L | 27.164 | °C | 1008 | hPa | Humid | 35 | 0 | 0 | 21.357 | 90266.4733 | 314762.9896 | 30.8691 | 95
162274 | 2018-04-11 10:49 | 13.6968 | Oxy1 (PSt7-10) | 2018-04-04 12:40 | default | 190.4838 | μmol/L | 27.1824 | °C | 1008 | hPa | Humid | 35 | 0 | 0 | 21.357 | 90266.1071 | 314754.6711 | 30.8691 | 95
162287 | 2018-04-11 10:49 | 13.7137 | Oxy1 (PSt7-10) | 2018-04-04 12:40 | default | 190.5288 | μmol/L | 27.1803 | °C | 1008 | hPa | Humid | 35 | 0 | 0 | 21.355 | 90274.4726 | 314780.6756 | 30.8691 | 95
162296 | 2018-04-11 10:49 | 13.7299 | Oxy1 (PSt7-10) | 2018-04-04 12:40 | default | 190.5942 | μmol/L | 27.1627 | °C | 1008 | hPa | Humid | 35 | 0 | 0 | 21.357 | 90268.1733 | 314765.5376 | 30.8691 | 95
162304 | 2018-04-11 10:49 | 13.747 | Oxy1 (PSt7-10) | 2018-04-04 12:40 | default | 190.5359 | μmol/L | 27.1701 | °C | 1008 | hPa | Humid | 35 | 0 | 0 | 21.358 | 90272.3315 | 314767.6966 | 30.8691 | 95
162317 | 2018-04-11 10:49 | 13.765 | Oxy1 (PSt7-10) | 2018-04-04 12:40 | default | 190.4876 | μmol/L | 27.1787 | °C | 1008 | hPa | Humid | 35 | 0 | 0 | 21.358 | 90274.1353 | 314782.088 | 30.8691 | 95
162323 | 2018-04-11 10:49 | 13.78 | Oxy1 (PSt7-10) | 2018-04-04 12:40 | default | 190.4257 | μmol/L | 27.1867 | °C | 1008 | hPa | Humid | 35 | 0 | 0 | 21.359 | 90267.2368 | 314765.9002 | 30.8691 | 95
162330 | 2018-04-11 10:49 | 13.7969 | Oxy1 (PSt7-10) | 2018-04-04 12:40 | default | 190.4184 | μmol/L | 27.1851 | °C | 1008 | hPa | Humid | 35 | 0 | 0 | 21.36 | 90271.4769 | 314778.8102 | 30.8691 | 95
162341 | 2018-04-11 10:49 | 13.8131 | Oxy1 (PSt7-10) | 2018-04-04 12:40 | default | 190.5416 | μmol/L | 27.175 | °C | 1008 | hPa | Humid | 35 | 0 | 0 | 21.356 | 90274.2639 | 314777.9727 | 30.8691 | 95
162355 | 2018-04-11 10:49 | 13.8302 | Oxy1 (PSt7-10) | 2018-04-04 12:40 | default | 190.4764 | μmol/L | 27.1777 | °C | 1008 | hPa | Humid | 35 | 0 | 0 | 21.359 | 90268.9616 | 314769.2479 | 30.8691 | 95
162365 | 2018-04-11 10:49 | 13.8468 | Oxy1 (PSt7-10) | 2018-04-04 12:40 | default | 190.4932 | μmol/L | 27.1747 | °C | 1008 | hPa | Humid | 35 | 0 | 0 | 21.359 | 90271.2271 | 314770.3102 | 30.8691 | 95
162373 | 2018-04-11 10:49 | 13.8631 | Oxy1 (PSt7-10) | 2018-04-04 12:40 | default | 190.4788 | μmol/L | 27.1743 | °C | 1008 | hPa | Humid | 35 | 0 | 0 | 21.36 | 90273.4056 | 314764.8394 | 30.8691 | 95
162383 | 2018-04-11 10:49 | 13.8798 | Oxy1 (PSt7-10) | 2018-04-04 12:40 | default | 190.4266 | μmol/L | 27.1866 | °C | 1008 | hPa | Humid | 35 | 0 | 0 | 21.359 | 90280.5192 | 314771.0125 | 30.8691 | 95
162396 | 2018-04-11 10:49 | 13.897 | Oxy1 (PSt7-10) | 2018-04-04 12:40 | default | 190.4782 | μmol/L | 27.1744 | °C | 1008 | hPa | Humid | 35 | 0 | 0 | 21.36 | 90276.0357 | 314771.1841 | 30.8691 | 95
162401 | 2018-04-11 10:49 | 13.9133 | Oxy1 (PSt7-10) | 2018-04-04 12:40 | default | 190.5858 | μmol/L | 27.1642 | °C | 1008 | hPa | Humid | 35 | 0 | 0 | 21.357 | 90278.377 | 314778.2803 | 30.8691 | 95
162411 | 2018-04-11 10:49 | 13.9296 | Oxy1 (PSt7-10) | 2018-04-04 12:40 | default | 190.4916 | μmol/L | 27.178 | °C | 1008 | hPa | Humid | 35 | 0 | 0 | 21.358 | 90273.8012 | 314746.2372 | 30.8691 | 95
162420 | 2018-04-11 10:49 | 13.9469 | Oxy1 (PSt7-10) | 2018-04-04 12:40 | default | 190.4541 | μmol/L | 27.1906 | °C | 1008 | hPa | Humid | 35 | 0 | 0 | 21.356 | 90273.7841 | 314777.7327 | 30.8691 | 95
162429 | 2018-04-11 10:49 | 13.9633 | Oxy1 (PSt7-10) | 2018-04-04 12:40 | default | 190.4966 | μmol/L | 27.186 | °C | 1008 | hPa | Humid | 35 | 0 | 0 | 21.355 | 90275.2176 | 314774.748 | 30.8691 | 95
162439 | 2018-04-11 10:49 | 13.9802 | Oxy1 (PSt7-10) | 2018-04-04 12:40 | default | 190.536 | μmol/L | 27.1731 | °C | 1008 | hPa | Humid | 35 | 0 | 0 | 21.357 | 90279.1725 | 314771.0011 | 30.8691 | 95
162453 | 2018-04-11 10:49 | 13.9967 | Oxy1 (PSt7-10) | 2018-04-04 12:40 | default | 190.5101 | μmol/L | 27.1777 | °C | 1008 | hPa | Humid | 35 | 0 | 0 | 21.357 | 90279.2285 | 314778.5582 | 30.8691 | 95
162465 | 2018-04-11 10:49 | 14.0138 | Oxy1 (PSt7-10) | 2018-04-04 12:40 | default | 190.4639 | μmol/L | 27.174 | °C | 1008 | hPa | Humid | 35 | 0 | 0 | 21.361 | 90279.4156 | 314763.4449 | 30.8691 | 95
162472 | 2018-04-11 10:49 | 14.0303 | Oxy1 (PSt7-10) | 2018-04-04 12:40 | default | 190.4719 | μmol/L | 27.1815 | °C | 1008 | hPa | Humid | 35 | 0 | 0 | 21.358 | 90275.5111 | 314782.2944 | 30.8691 | 95
162480 | 2018-04-11 10:49 | 14.047 | Oxy1 (PSt7-10) | 2018-04-04 12:40 | default | 190.5108 | μmol/L | 27.1805 | °C | 1008 | hPa | Humid | 35 | 0 | 0 | 21.356 | 90270.3785 | 314756.4205 | 30.8691 | 95
162490 | 2018-04-11 10:49 | 14.0633 | Oxy1 (PSt7-10) | 2018-04-04 12:40 | default | 190.5376 | μmol/L | 27.1638 | °C | 1008 | hPa | Humid | 35 | 0 | 0 | 21.36 | 90277.6896 | 314772.9058 | 30.8691 | 95
162506 | 2018-04-11 10:49 | 14.0798 | Oxy1 (PSt7-10) | 2018-04-04 12:40 | default | 190.446 | μmol/L | 27.1742 | °C | 1008 | hPa | Humid | 35 | 0 | 0 | 21.362 | 90271.5179 | 314770.8663 | 30.8691 | 95
162514 | 2018-04-11 10:49 | 14.0966 | Oxy1 (PSt7-10) | 2018-04-04 12:40 | default | 190.521 | μmol/L | 27.1757 | °C | 1008 | hPa | Humid | 35 | 0 | 0 | 21.357 | 90282.2528 | 314771.5361 | 30.8691 | 95
162525 | 2018-04-11 10:49 | 14.1132 | Oxy1 (PSt7-10) | 2018-04-04 12:40 | default | 190.4702 | μmol/L | 27.1729 | °C | 1008 | hPa | Humid | 35 | 0 | 0 | 21.361 | 90286.8507 | 314770.1268 | 30.8691 | 95
162533 | 2018-04-11 10:49 | 14.1303 | Oxy1 (PSt7-10) | 2018-04-04 12:40 | default | 190.4952 | μmol/L | 27.1833 | °C | 1008 | hPa | Humid | 35 | 0 | 0 | 21.356 | 90285.0246 | 314783.1701 | 30.8691 | 95
162543 | 2018-04-11 10:49 | 14.1465 | Oxy1 (PSt7-10) | 2018-04-04 12:40 | default | 190.4759 | μmol/L | 27.1718 | °C | 1008 | hPa | Humid | 35 | 0 | 0 | 21.361 | 90284.9344 | 314763.7496 | 30.8691 | 95
162552 | 2018-04-11 10:49 | 14.1634 | Oxy1 (PSt7-10) | 2018-04-04 12:40 | default | 190.5042 | μmol/L | 27.1638 | °C | 1008 | hPa | Humid | 35 | 0 | 0 | 21.362 | 90283.8111 | 314770.9428 | 30.8691 | 95
162565 | 2018-04-11 10:49 | 14.18 | Oxy1 (PSt7-10) | 2018-04-04 12:40 | default | 190.4089 | μmol/L | 27.1838 | °C | 1008 | hPa | Humid | 35 | 0 | 0 | 21.361 | 90281.7169 | 314765.4139 | 30.8691 | 95
162576 | 2018-04-11 10:49 | 14.1965 | Oxy1 (PSt7-10) | 2018-04-04 12:40 | default | 190.5163 | μmol/L | 27.1646 | °C | 1008 | hPa | Humid | 35 | 0 | 0 | 21.361 | 90285.315 | 314760.5015 | 30.8691 | 95
162580 | 2018-04-11 10:49 | 14.2135 | Oxy1 (PSt7-10) | 2018-04-04 12:40 | default | 190.3905 | μmol/L | 27.1841 | °C | 1008 | hPa | Humid | 35 | 0 | 0 | 21.362 | 90283.7899 | 314772.0012 | 30.8691 | 95
162594 | 2018-04-11 10:49 | 14.2304 | Oxy1 (PSt7-10) | 2018-04-04 12:40 | default | 190.49 | μmol/L | 27.1783 | °C | 1008 | hPa | Humid | 35 | 0 | 0 | 21.358 | 90280.4249 | 314766.4389 | 30.8691 | 95
162604 | 2018-04-11 10:49 | 14.2466 | Oxy1 (PSt7-10) | 2018-04-04 12:40 | default | 190.4704 | μmol/L | 27.1818 | °C | 1008 | hPa | Humid | 35 | 0 | 0 | 21.358 | 90281.2616 | 314769.9414 | 30.8691 | 95
162609 | 2018-04-11 10:49 | 14.2636 | Oxy1 (PSt7-10) | 2018-04-04 12:40 | default | 190.4225 | μmol/L | 27.1754 | °C | 1008 | hPa | Humid | 35 | 0 | 0 | 21.363 | 90279.6856 | 314765.3462 | 30.8691 | 95
162625 | 2018-04-11 10:49 | 14.2799 | Oxy1 (PSt7-10) | 2018-04-04 12:40 | default | 190.5409 | μmol/L | 27.1722 | °C | 1008 | hPa | Humid | 35 | 0 | 0 | 21.357 | 90288.0336 | 314778.4155 | 30.8691 | 95
162630 | 2018-04-11 10:49 | 14.297 | Oxy1 (PSt7-10) | 2018-04-04 12:40 | default | 190.4373 | μmol/L | 27.1787 | °C | 1008 | hPa | Humid | 35 | 0 | 0 | 21.361 | 90275.1303 | 314764.2174 | 30.8691 | 95
162647 | 2018-04-11 10:49 | 14.3135 | Oxy1 (PSt7-10) | 2018-04-04 12:40 | default | 190.5501 | μmol/L | 27.1646 | °C | 1008 | hPa | Humid | 35 | 0 | 0 | 21.359 | 90273.1973 | 314767.4803 | 30.8691 | 95
162650 | 2018-04-11 10:49 | 14.3302 | Oxy1 (PSt7-10) | 2018-04-04 12:40 | default | 190.574 | μmol/L | 27.1693 | °C | 1008 | hPa | Humid | 35 | 0 | 0 | 21.356 | 90283.7419 | 314762.9831 | 30.8691 | 95
162662 | 2018-04-11 10:49 | 14.347 | Oxy1 (PSt7-10) | 2018-04-04 12:40 | default | 190.5004 | μmol/L | 27.1764 | °C | 1008 | hPa | Humid | 35 | 0 | 0 | 21.358 | 90286.2804 | 314774.5134 | 30.8691 | 95
162673 | 2018-04-11 10:49 | 14.3633 | Oxy1 (PSt7-10) | 2018-04-04 12:40 | default | 190.55 | μmol/L | 27.1556 | °C | 1008 | hPa | Humid | 35 | 0 | 0 | 21.362 | 90280.0669 | 314780.0745 | 30.8691 | 95
162684 | 2018-04-11 10:49 | 14.38 | Oxy1 (PSt7-10) | 2018-04-04 12:40 | default | 190.61 | μmol/L | 27.1629 | °C | 1008 | hPa | Humid | 35 | 0 | 0 | 21.356 | 90279.6487 | 314780.3914 | 30.8691 | 95
162693 | 2018-04-11 10:49 | 14.3964 | Oxy1 (PSt7-10) | 2018-04-04 12:40 | default | 190.395 | μmol/L | 27.1892 | °C | 1008 | hPa | Humid | 35 | 0 | 0 | 21.36 | 90285.7186 | 314786.2318 | 30.8691 | 95
162705 | 2018-04-11 10:49 | 14.4137 | Oxy1 (PSt7-10) | 2018-04-04 12:40 | default | 190.4051 | μmol/L | 27.1904 | °C | 1008 | hPa | Humid | 35 | 0 | 0 | 21.359 | 90290.4044 | 314776.2126 | 30.8691 | 95
162716 | 2018-04-11 10:49 | 14.4296 | Oxy1 (PSt7-10) | 2018-04-04 12:40 | default | 190.4117 | μmol/L | 27.1922 | °C | 1008 | hPa | Humid | 35 | 0 | 0 | 21.358 | 90291.3398 | 314777.0111 | 30.8691 | 95
162728 | 2018-04-11 10:49 | 14.4471 | Oxy1 (PSt7-10) | 2018-04-04 12:40 | default | 190.3409 | μmol/L | 27.1899 | °C | 1008 | hPa | Humid | 35 | 0 | 0 | 21.363 | 90286.6923 | 314779.3152 | 30.8691 | 95
162738 | 2018-04-11 10:49 | 14.4633 | Oxy1 (PSt7-10) | 2018-04-04 12:40 | default | 190.4068 | μmol/L | 27.1752 | °C | 1008 | hPa | Humid | 35 | 0 | 0 | 21.364 | 90276.8694 | 314773.8904 | 30.8691 | 95
162746 | 2018-04-11 10:49 | 14.4905 | Oxy1 (PSt7-10) | 2018-04-04 12:40 | default | 190.3716 | μmol/L | 27.1874 | °C | 1008 | hPa | Humid | 35 | 0 | 0 | 21.362 | 90289.4932 | 314822.2733 | 30.8691 | 95
162753 | 2018-04-11 10:49 | 14.4964 | Oxy1 (PSt7-10) | 2018-04-04 12:40 | default | 190.3742 | μmol/L | 27.1929 | °C | 1008 | hPa | Humid | 35 | 0 | 0 | 21.36 | 90264.8305 | 314720.8448 | 30.8691 | 95
162766 | 2018-04-11 10:49 | 14.5145 | Oxy1 (PSt7-10) | 2018-04-04 12:40 | default | 190.4212 | μmol/L | 27.1816 | °C | 1008 | hPa | Humid | 35 | 0 | 0 | 21.361 | 90278.7884 | 314762.6231 | 30.8691 | 95
162776 | 2018-04-11 10:49 | 14.5303 | Oxy1 (PSt7-10) | 2018-04-04 12:40 | default | 190.5171 | μmol/L | 27.1735 | °C | 1008 | hPa | Humid | 35 | 0 | 0 | 21.358 | 90282.3482 | 314751.2041 | 30.8691 | 95
162787 | 2018-04-11 10:49 | 14.5468 | Oxy1 (PSt7-10) | 2018-04-04 12:40 | default | 190.4118 | μmol/L | 27.1773 | °C | 1008 | hPa | Humid | 35 | 0 | 0 | 21.363 | 90283.939 | 314783.5493 | 30.8691 | 95
162790 | 2018-04-11 10:49 | 14.5635 | Oxy1 (PSt7-10) | 2018-04-04 12:40 | default | 190.4644 | μmol/L | 27.1769 | °C | 1008 | hPa | Humid | 35 | 0 | 0 | 21.36 | 90279.4898 | 314775.8434 | 30.8691 | 95
162801 | 2018-04-11 10:49 | 14.5798 | Oxy1 (PSt7-10) | 2018-04-04 12:40 | default | 190.4343 | μmol/L | 27.1882 | °C | 1008 | hPa | Humid | 35 | 0 | 0 | 21.358 | 90279.6322 | 314781.6142 | 30.8691 | 95
162812 | 2018-04-11 10:49 | 14.5964 | Oxy1 (PSt7-10) | 2018-04-04 12:40 | default | 190.4391 | μmol/L | 27.1873 | °C | 1008 | hPa | Humid | 35 | 0 | 0 | 21.358 | 90277.2289 | 314766.984 | 30.8691 | 95
162821 | 2018-04-11 10:49 | 14.6132 | Oxy1 (PSt7-10) | 2018-04-04 12:40 | default | 190.4844 | μmol/L | 27.1733 | °C | 1008 | hPa | Humid | 35 | 0 | 0 | 21.36 | 90280.1769 | 314754.305 | 30.8691 | 95
162837 | 2018-04-11 10:49 | 14.63 | Oxy1 (PSt7-10) | 2018-04-04 12:40 | default | 190.5373 | μmol/L | 27.1758 | °C | 1008 | hPa | Humid | 35 | 0 | 0 | 21.356 | 90280.3991 | 314761.421 | 30.8691 | 95
162844 | 2018-04-11 10:49 | 14.6463 | Oxy1 (PSt7-10) | 2018-04-04 12:40 | default | 190.4725 | μmol/L | 27.1724 | °C | 1008 | hPa | Humid | 35 | 0 | 0 | 21.361 | 90282.7828 | 314764.8651 | 30.8691 | 95
162857 | 2018-04-11 10:50 | 14.6635 | Oxy1 (PSt7-10) | 2018-04-04 12:40 | default | 190.541 | μmol/L | 27.1692 | °C | 1008 | hPa | Humid | 35 | 0 | 0 | 21.358 | 90280.6986 | 314771.2487 | 30.8691 | 95
162862 | 2018-04-11 10:50 | 14.6798 | Oxy1 (PSt7-10) | 2018-04-04 12:40 | default | 190.5751 | μmol/L | 27.1631 | °C | 1008 | hPa | Humid | 35 | 0 | 0 | 21.358 | 90278.5853 | 314756.79 | 30.8691 | 95
162876 | 2018-04-11 10:50 | 14.6969 | Oxy1 (PSt7-10) | 2018-04-04 12:40 | default | 190.5237 | μmol/L | 27.1633 | °C | 1008 | hPa | Humid | 35 | 0 | 0 | 21.361 | 90280.0846 | 314766.1038 | 30.8691 | 95
162882 | 2018-04-11 10:50 | 14.7132 | Oxy1 (PSt7-10) | 2018-04-04 12:40 | default | 190.4664 | μmol/L | 27.1765 | °C | 1008 | hPa | Humid | 35 | 0 | 0 | 21.36 | 90276.701 | 314756.2681 | 30.8691 | 95
162894 | 2018-04-11 10:50 | 14.7304 | Oxy1 (PSt7-10) | 2018-04-04 12:40 | default | 190.3879 | μmol/L | 27.1875 | °C | 1008 | hPa | Humid | 35 | 0 | 0 | 21.361 | 90279.3355 | 314766.6199 | 30.8691 | 95
162906 | 2018-04-11 10:50 | 14.7466 | Oxy1 (PSt7-10) | 2018-04-04 12:40 | default | 190.3318 | μmol/L | 27.1945 | °C | 1008 | hPa | Humid | 35 | 0 | 0 | 21.362 | 90282.6466 | 314756.8362 | 30.8691 | 95
162916 | 2018-04-11 10:50 | 14.763 | Oxy1 (PSt7-10) | 2018-04-04 12:40 | default | 190.4405 | μmol/L | 27.1811 | °C | 1008 | hPa | Humid | 35 | 0 | 0 | 21.36 | 90275.7018 | 314756.359 | 30.8691 | 95
162922 | 2018-04-11 10:50 | 14.7801 | Oxy1 (PSt7-10) | 2018-04-04 12:40 | default | 190.4412 | μmol/L | 27.178 | °C | 1008 | hPa | Humid | 35 | 0 | 0 | 21.361 | 90283.1243 | 314763.5194 | 30.8691 | 95
162937 | 2018-04-11 10:50 | 14.7966 | Oxy1 (PSt7-10) | 2018-04-04 12:40 | default | 190.4496 | μmol/L | 27.1765 | °C | 1008 | hPa | Humid | 35 | 0 | 0 | 21.361 | 90283.1178 | 314754.2393 | 30.8691 | 95
162944 | 2018-04-11 10:50 | 14.8131 | Oxy1 (PSt7-10) | 2018-04-04 12:40 | default | 190.4482 | μmol/L | 27.1738 | °C | 1008 | hPa | Humid | 35 | 0 | 0 | 21.362 | 90275.386 | 314759.4992 | 30.8691 | 95
162957 | 2018-04-11 10:50 | 14.8305 | Oxy1 (PSt7-10) | 2018-04-04 12:40 | default | 190.3466 | μmol/L | 27.1919 | °C | 1008 | hPa | Humid | 35 | 0 | 0 | 21.362 | 90280.2413 | 314758.1968 | 30.8691 | 95
162963 | 2018-04-11 10:50 | 14.8468 | Oxy1 (PSt7-10) | 2018-04-04 12:40 | default | 190.3999 | μmol/L | 27.1764 | °C | 1008 | hPa | Humid | 35 | 0 | 0 | 21.364 | 90286.8371 | 314765.0701 | 30.8691 | 95
162975 | 2018-04-11 10:50 | 14.8636 | Oxy1 (PSt7-10) | 2018-04-04 12:40 | default | 190.5329 | μmol/L | 27.1647 | °C | 1008 | hPa | Humid | 35 | 0 | 0 | 21.36 | 90286.2577 | 314749.6431 | 30.8691 | 95
162986 | 2018-04-11 10:50 | 14.8797 | Oxy1 (PSt7-10) | 2018-04-04 12:40 | default | 190.4709 | μmol/L | 27.1697 | °C | 1008 | hPa | Humid | 35 | 0 | 0 | 21.362 | 90280.5065 | 314760.1202 | 30.8691 | 95
162990 | 2018-04-11 10:50 | 14.8964 | Oxy1 (PSt7-10) | 2018-04-04 12:40 | default | 190.4399 | μmol/L | 27.1783 | °C | 1008 | hPa | Humid | 35 | 0 | 0 | 21.361 | 90284.1175 | 314760.8575 | 30.8691 | 95
162999 | 2018-04-11 10:50 | 14.9131 | Oxy1 (PSt7-10) | 2018-04-04 12:40 | default | 190.3543 | μmol/L | 27.1905 | °C | 1008 | hPa | Humid | 35 | 0 | 0 | 21.362 | 90276.7994 | 314761.5017 | 30.8691 | 95
163014 | 2018-04-11 10:50 | 14.9302 | Oxy1 (PSt7-10) | 2018-04-04 12:40 | default | 190.3695 | μmol/L | 27.1818 | °C | 1008 | hPa | Humid | 35 | 0 | 0 | 21.364 | 90286.6988 | 314767.3158 | 30.8691 | 95
163023 | 2018-04-11 10:50 | 14.9464 | Oxy1 (PSt7-10) | 2018-04-04 12:40 | default | 190.4822 | μmol/L | 27.1737 | °C | 1008 | hPa | Humid | 35 | 0 | 0 | 21.36 | 90285.7674 | 314764.7823 | 30.8691 | 95
163036 | 2018-04-11 10:50 | 14.9637 | Oxy1 (PSt7-10) | 2018-04-04 12:40 | default | 190.5101 | μmol/L | 27.1777 | °C | 1008 | hPa | Humid | 35 | 0 | 0 | 21.357 | 90281.59 | 314768.0663 | 30.8691 | 95
163045 | 2018-04-11 10:50 | 14.9798 | Oxy1 (PSt7-10) | 2018-04-04 12:40 | default | 190.4065 | μmol/L | 27.1753 | °C | 1008 | hPa | Humid | 35 | 0 | 0 | 21.364 | 90288.4841 | 314760.1526 | 30.8691 | 95
163052 | 2018-04-11 10:50 | 14.9965 | Oxy1 (PSt7-10) | 2018-04-04 12:40 | default | 190.4896 | μmol/L | 27.1724 | °C | 1008 | hPa | Humid | 35 | 0 | 0 | 21.36 | 90289.1748 | 314771.2112 | 30.8691 | 95
163066 | 2018-04-11 10:50 | 15.0133 | Oxy1 (PSt7-10) | 2018-04-04 12:40 | default | 190.4773 | μmol/L | 27.1746 | °C | 1008 | hPa | Humid | 35 | 0 | 0 | 21.36 | 90281.3286 | 314760.463 | 30.8691 | 95
163069 | 2018-04-11 10:50 | 15.0302 | Oxy1 (PSt7-10) | 2018-04-04 12:40 | default | 190.4297 | μmol/L | 27.189 | °C | 1008 | hPa | Humid | 35 | 0 | 0 | 21.358 | 90282.7806 | 314767.7745 | 30.8691 | 95
163081 | 2018-04-11 10:50 | 15.0467 | Oxy1 (PSt7-10) | 2018-04-04 12:40 | default | 190.3817 | μmol/L | 27.1856 | °C | 1008 | hPa | Humid | 35 | 0 | 0 | 21.362 | 90287.6354 | 314766.8471 | 30.8691 | 95
163093 | 2018-04-11 10:50 | 15.0637 | Oxy1 (PSt7-10) | 2018-04-04 12:40 | default | 190.3645 | μmol/L | 27.1857 | °C | 1008 | hPa | Humid | 35 | 0 | 0 | 21.363 | 90284.4192 | 314772.2073 | 30.8691 | 95
163101 | 2018-04-11 10:50 | 15.0804 | Oxy1 (PSt7-10) | 2018-04-04 12:40 | default | 190.5754 | μmol/L | 27.166 | °C | 1008 | hPa | Humid | 35 | 0 | 0 | 21.357 | 90281.5451 | 314769.9581 | 30.8691 | 95
163111 | 2018-04-11 10:50 | 15.0968 | Oxy1 (PSt7-10) | 2018-04-04 12:40 | default | 190.5516 | μmol/L | 27.1673 | °C | 1008 | hPa | Humid | 35 | 0 | 0 | 21.358 | 90275.9282 | 314769.2105 | 30.8691 | 95
163126 | 2018-04-11 10:50 | 15.1134 | Oxy1 (PSt7-10) | 2018-04-04 12:40 | default | 190.3647 | μmol/L | 27.1827 | °C | 1008 | hPa | Humid | 35 | 0 | 0 | 21.364 | 90282.5223 | 314762.1201 | 30.8691 | 95
163133 | 2018-04-11 10:50 | 15.1304 | Oxy1 (PSt7-10) | 2018-04-04 12:40 | default | 190.4726 | μmol/L | 27.1754 | °C | 1008 | hPa | Humid | 35 | 0 | 0 | 21.36 | 90286.3326 | 314773.5981 | 30.8691 | 95
163144 | 2018-04-11 10:50 | 15.1471 | Oxy1 (PSt7-10) | 2018-04-04 12:40 | default | 190.426 | μmol/L | 27.1718 | °C | 1008 | hPa | Humid | 35 | 0 | 0 | 21.364 | 90284.8816 | 314767.6535 | 30.8691 | 95
163154 | 2018-04-11 10:50 | 15.1632 | Oxy1 (PSt7-10) | 2018-04-04 12:40 | default | 190.5528 | μmol/L | 27.1641 | °C | 1008 | hPa | Humid | 35 | 0 | 0 | 21.359 | 90280.5018 | 314759.3566 | 30.8691 | 95
163166 | 2018-04-11 10:50 | 15.1804 | Oxy1 (PSt7-10) | 2018-04-04 12:40 | default | 190.4284 | μmol/L | 27.1833 | °C | 1008 | hPa | Humid | 35 | 0 | 0 | 21.36 | 90281.6687 | 314758.8667 | 30.8691 | 95
163176 | 2018-04-11 10:50 | 15.1968 | Oxy1 (PSt7-10) | 2018-04-04 12:40 | default | 190.4354 | μmol/L | 27.1761 | °C | 1008 | hPa | Humid | 35 | 0 | 0 | 21.362 | 90281.2019 | 314756.3511 | 30.8691 | 95
163188 | 2018-04-11 10:50 | 15.2134 | Oxy1 (PSt7-10) | 2018-04-04 12:40 | default | 190.4419 | μmol/L | 27.1779 | °C | 1008 | hPa | Humid | 35 | 0 | 0 | 21.361 | 90274.2757 | 314764.7931 | 30.8691 | 95
163195 | 2018-04-11 10:50 | 15.23 | Oxy1 (PSt7-10) | 2018-04-04 12:40 | default | 190.4438 | μmol/L | 27.1835 | °C | 1008 | hPa | Humid | 35 | 0 | 0 | 21.359 | 90286.1723 | 314763.8771 | 30.8691 | 95
163200 | 2018-04-11 10:50 | 15.2469 | Oxy1 (PSt7-10) | 2018-04-04 12:40 | default | 190.4386 | μmol/L | 27.1755 | °C | 1008 | hPa | Humid | 35 | 0 | 0 | 21.362 | 90279.9695 | 314765.5477 | 30.8691 | 95