## Devices
Name | Type | Serial | FW-Version | Channels
SABD0001000008 | OXY-10 ST | SABD0001000008 | AAV1.0.0.11 | 10

## Sensors
Name | Analyte | Sensor ID | Sensor Type | Batch ID | Lot Nr | Created on
Oxy10 | O2 | 154521794 | PSt7-10 | 000000-000 | 0000-00 | 2018-04-04 12:35

## Oxygen Calibrations
Sensor | Calibration Date | Cal0 [°] | T0 | T0 Unit | Cal2nd [°] | T2nd | T2nd Unit | pATM | pATM Unit | O2Cal2nd | O2Cal2nd Unit | Environment | f1 | m | dKSV1 | dKSV2 | dPhi1 | dPhi2 | Is PreSens Calibration
Oxy10 (PSt7-10) | 2018-04-04 12:35 | 55.56 | 20 | °C | 22.01 | 20 | °C | 978 | hPa | 100 | %a.s. | Humid | 0.861 | 13.56 | 0.00035 | 0 | -0.02617 | 0 | FALSE

## Annotations
Date | Delta T [min] | Device | Channel | User | Annotation

## Info
Software Version | 2.1.0.443
Exported at | 2018-04-11 16:57

## SABD0001000008, Ch 1
Id | Date | Delta T [min] | Sensor | Calibration | User | Oxygen | Oxygen Unit | Temperature | Temperature Unit | Pressure | Pressure Unit | Mode | Salinity [pmil] | User Signal Intensity | Error | Phase [°] | Amplitude [µV] | Reference Amplitude [µV] | Signal LED Current | Reference LED Current | Battery [V]
144734 | 2018-04-11 10:16 | 0 | Oxy10 (PSt7-10) | 2018-04-04 12:35 | default | 202.0351 | μmol/L | 26.8264 | °C | 1008 | hPa | Humid | 35 | 0 | 0 | 20.872 | 106023.8424 | 238857.3273 | 34.3 | 54
144753 | 2018-04-11 10:16 | 0.023368 | Oxy10 (PSt7-10) | 2018-04-04 12:35 | default | 202.0765 | μmol/L | 26.8194 | °C | 1008 | hPa | Humid | 35 | 0 | 0 | 20.872 | 106003.4966 | 238808.541 | 34.3 | 54
144756 | 2018-04-11 10:16 | 0.039686 | Oxy10 (PSt7-10) | 2018-04-04 12:35 | default | 202.1448 | μmol/L | 26.817 | °C | 1008 | hPa | Humid | 35 | 0 | 0 | 20.869 | 105982.6767 | 238768.672 | 34.3 | 54
144773 | 2018-04-11 10:16 | 0.05677 | Oxy10 (PSt7-10) | 2018-04-04 12:35 | default | 202.0316 | μmol/L | 26.83 | °C | 1008 | hPa | Humid | 35 | 0 | 0 | 20.871 | 105970.3219 | 238736.4724 | 34.3 | 54
144779 | 2018-04-11 10:16 | 0.073204 | Oxy10 (PSt7-10) | 2018-04-04 12:35 | default | 202.0162 | μmol/L | 26.8235 | °C | 1008 | hPa | Humid | 35 | 0 | 0 | 20.874 | 105961.2652 | 238728.4983 | 34.3 | 54
144792 | 2018-04-11 10:16 | 0.090205 | Oxy10 (PSt7-10) | 2018-04-04 12:35 | default | 202.0132 | μmol/L | 26.8271 | °C | 1008 | hPa | Humid | 35 | 0 | 0 | 20.873 | 105944.5225 | 238713.7757 | 34.3 | 54
144797 | 2018-04-11 10:16 | 0.10629 | Oxy10 (PSt7-10) | 2018-04-04 12:35 | default | 202.149 | μmol/L | 26.8132 | °C | 1008 | hPa | Humid | 35 | 0 | 0 | 20.87 | 105937.6217 | 238709.5834 | 34.3 | 54
144813 | 2018-04-11 10:16 | 0.12346 | Oxy10 (PSt7-10) | 2018-04-04 12:35 | default | 202.125 | μmol/L | 26.8234 | °C | 1008 | hPa | Humid | 35 | 0 | 0 | 20.868 | 105934.3469 | 238694.9186 | 34.3 | 54
144822 | 2018-04-11 10:16 | 0.13992 | Oxy10 (PSt7-10) | 2018-04-04 12:35 | default | 202.1818 | μmol/L | 26.8138 | °C | 1008 | hPa | Humid | 35 | 0 | 0 | 20.868 | 105926.6765 | 238679.6409 | 34.3 | 54
144833 | 2018-04-11 10:16 | 0.15611 | Oxy10 (PSt7-10) | 2018-04-04 12:35 | default | 202.053 | μmol/L | 26.8203 | °C | 1008 | hPa | Humid | 35 | 0 | 0 | 20.873 | 105917.3307 | 238674.521 | 34.3 | 54
144840 | 2018-04-11 10:16 | 0.17308 | Oxy10 (PSt7-10) | 2018-04-04 12:35 | default | 202.2002 | μmol/L | 26.8137 | °C | 1008 | hPa | Humid | 35 | 0 | 0 | 20.867 | 105911.9847 | 238674.5835 | 34.3 | 54
144851 | 2018-04-11 10:16 | 0.18969 | Oxy10 (PSt7-10) | 2018-04-04 12:35 | default | 202.2615 | μmol/L | 26.8064 | °C | 1008 | hPa | Humid | 35 | 0 | 0 | 20.866 | 105910.46 | 238671.4698 | 34.3 | 54
144857 | 2018-04-11 10:16 | 0.20608 | Oxy10 (PSt7-10) | 2018-04-04 12:35 | default | 202.0641 | μmol/L | 26.8245 | °C | 1008 | hPa | Humid | 35 | 0 | 0 | 20.871 | 105895.4152 | 238666.6131 | 34.3 | 54
144873 | 2018-04-11 10:16 | 0.2235 | Oxy10 (PSt7-10) | 2018-04-04 12:35 | default | 202.1319 | μmol/L | 26.8222 | °C | 1008 | hPa | Humid | 35 | 0 | 0 | 20.868 | 105901.5184 | 238660.7974 | 34.3 | 54
144878 | 2018-04-11 10:16 | 0.23953 | Oxy10 (PSt7-10) | 2018-04-04 12:35 | default | 202.1761 | μmol/L | 26.8147 | °C | 1008 | hPa | Humid | 35 | 0 | 0 | 20.868 | 105893.1514 | 238652.5179 | 34.3 | 54
144893 | 2018-04-11 10:16 | 0.25671 | Oxy10 (PSt7-10) | 2018-04-04 12:35 | default | 202.0971 | μmol/L | 26.8159 | °C | 1008 | hPa | Humid | 35 | 0 | 0 | 20.872 | 105884.6403 | 238646.5345 | 34.3 | 54
144902 | 2018-04-11 10:16 | 0.2742 | Oxy10 (PSt7-10) | 2018-04-04 12:35 | default | 202.23 | μmol/L | 26.8178 | °C | 1008 | hPa | Humid | 35 | 0 | 0 | 20.864 | 105885.6179 | 238649.1189 | 34.3 | 54
144913 | 2018-04-11 10:16 | 0.28987 | Oxy10 (PSt7-10) | 2018-04-04 12:35 | default | 202.2453 | μmol/L | 26.8031 | °C | 1008 | hPa | Humid | 35 | 0 | 0 | 20.868 | 105878.3622 | 238631.8399 | 34.3 | 54
144923 | 2018-04-11 10:16 | 0.30617 | Oxy10 (PSt7-10) | 2018-04-04 12:35 | default | 202.1138 | μmol/L | 26.8283 | °C | 1008 | hPa | Humid | 35 | 0 | 0 | 20.867 | 105870.1589 | 238627.7347 | 34.3 | 54
144926 | 2018-04-11 10:16 | 0.32347 | Oxy10 (PSt7-10) | 2018-04-04 12:35 | default | 202.018 | μmol/L | 26.8354 | °C | 1008 | hPa | Humid | 35 | 0 | 0 | 20.87 | 105871.8866 | 238640.0668 | 34.3 | 54
144939 | 2018-04-11 10:16 | 0.34009 | Oxy10 (PSt7-10) | 2018-04-04 12:35 | default | 202.0692 | μmol/L | 26.8358 | °C | 1008 | hPa | Humid | 35 | 0 | 0 | 20.867 | 105864.3526 | 238625.0203 | 34.3 | 54
144953 | 2018-04-11 10:17 | 0.35635 | Oxy10 (PSt7-10) | 2018-04-04 12:35 | default | 202.2253 | μmol/L | 26.8125 | °C | 1008 | hPa | Humid | 35 | 0 | 0 | 20.866 | 105857.989 | 238625.0504 | 34.3 | 54
144963 | 2018-04-11 10:17 | 0.37314 | Oxy10 (PSt7-10) | 2018-04-04 12:35 | default | 202.3304 | μmol/L | 26.813 | °C | 1008 | hPa | Humid | 35 | 0 | 0 | 20.86 | 105845.8016 | 238603.4934 | 34.3 | 54
144971 | 2018-04-11 10:17 | 0.38962 | Oxy10 (PSt7-10) | 2018-04-04 12:35 | default | 202.1254 | μmol/L | 26.8294 | °C | 1008 | hPa | Humid | 35 | 0 | 0 | 20.866 | 105842.9489 | 238598.6584 | 34.3 | 54
144983 | 2018-04-11 10:17 | 0.40712 | Oxy10 (PSt7-10) | 2018-04-04 12:35 | default | 202.1517 | μmol/L | 26.8249 | °C | 1008 | hPa | Humid | 35 | 0 | 0 | 20.866 | 105838.3015 | 238607.4236 | 34.3 | 54
144993 | 2018-04-11 10:17 | 0.42301 | Oxy10 (PSt7-10) | 2018-04-04 12:35 | default | 202.1822 | μmol/L | 26.8137 | °C | 1008 | hPa | Humid | 35 | 0 | 0 | 20.868 | 105844.0896 | 238600.2799 | 34.3 | 54
145001 | 2018-04-11 10:17 | 0.44019 | Oxy10 (PSt7-10) | 2018-04-04 12:35 | default | 202.2298 | μmol/L | 26.8178 | °C | 1008 | hPa | Humid | 35 | 0 | 0 | 20.864 | 105837.6343 | 238605.0461 | 34.3 | 54
145013 | 2018-04-11 10:17 | 0.45634 | Oxy10 (PSt7-10) | 2018-04-04 12:35 | default | 202.2568 | μmol/L | 26.8102 | °C | 1008 | hPa | Humid | 35 | 0 | 0 | 20.865 | 105832.8437 | 238585.5462 | 34.3 | 54
145023 | 2018-04-11 10:17 | 0.47329 | Oxy10 (PSt7-10) | 2018-04-04 12:35 | default | 202.2283 | μmol/L | 26.8272 | °C | 1008 | hPa | Humid | 35 | 0 | 0 | 20.861 | 105832.1443 | 238599.4533 | 34.3 | 54
145033 | 2018-04-11 10:17 | 0.48993 | Oxy10 (PSt7-10) | 2018-04-04 12:35 | default | 202.1908 | μmol/L | 26.8305 | °C | 1008 | hPa | Humid | 35 | 0 | 0 | 20.862 | 105826.6785 | 238584.3884 | 34.3 | 54
145043 | 2018-04-11 10:17 | 0.50671 | Oxy10 (PSt7-10) | 2018-04-04 12:35 | default | 202.2366 | μmol/L | 26.8167 | °C | 1008 | hPa | Humid | 35 | 0 | 0 | 20.864 | 105821.8525 | 238589.6513 | 34.3 | 54
145053 | 2018-04-11 10:17 | 0.52336 | Oxy10 (PSt7-10) | 2018-04-04 12:35 | default | 202.1796 | μmol/L | 26.8202 | °C | 1008 | hPa | Humid | 35 | 0 | 0 | 20.866 | 105813.7896 | 238579.9248 | 34.3 | 54
145063 | 2018-04-11 10:17 | 0.54021 | Oxy10 (PSt7-10) | 2018-04-04 12:35 | default | 202.2352 | μmol/L | 26.823 | °C | 1008 | hPa | Humid | 35 | 0 | 0 | 20.862 | 105801.5866 | 238578.1945 | 34.3 | 54
145068 | 2018-04-11 10:17 | 0.55661 | Oxy10 (PSt7-10) | 2018-04-04 12:35 | default | 202.2728 | μmol/L | 26.8197 | °C | 1008 | hPa | Humid | 35 | 0 | 0 | 20.861 | 105804.8785 | 238582.902 | 34.3 | 54
145083 | 2018-04-11 10:17 | 0.57308 | Oxy10 (PSt7-10) | 2018-04-04 12:35 | default | 202.2579 | μmol/L | 26.8131 | °C | 1008 | hPa | Humid | 35 | 0 | 0 | 20.864 | 105797.1533 | 238580.9046 | 34.3 | 54
145093 | 2018-04-11 10:17 | 0.59018 | Oxy10 (PSt7-10) | 2018-04-04 12:35 | default | 202.3707 | μmol/L | 26.8001 | °C | 1008 | hPa | Humid | 35 | 0 | 0 | 20.862 | 105800.0771 | 238569.258 | 34.3 | 54
145103 | 2018-04-11 10:17 | 0.60642 | Oxy10 (PSt7-10) | 2018-04-04 12:35 | default | 202.3274 | μmol/L | 26.8105 | °C | 1008 | hPa | Humid | 35 | 0 | 0 | 20.861 | 105787.5481 | 238575.8261 | 34.3 | 54
145111 | 2018-04-11 10:17 | 0.6227 | Oxy10 (PSt7-10) | 2018-04-04 12:35 | default | 202.2664 | μmol/L | 26.8238 | °C | 1008 | hPa | Humid | 35 | 0 | 0 | 20.86 | 105787.6246 | 238564.2333 | 34.3 | 54
145123 | 2018-04-11 10:17 | 0.63957 | Oxy10 (PSt7-10) | 2018-04-04 12:35 | default | 202.1695 | μmol/L | 26.8341 | °C | 1008 | hPa | Humid | 35 | 0 | 0 | 20.862 | 105782.9358 | 238563.7126 | 34.3 | 54
145133 | 2018-04-11 10:17 | 0.65659 | Oxy10 (PSt7-10) | 2018-04-04 12:35 | default | 202.146 | μmol/L | 26.835 | °C | 1008 | hPa | Humid | 35 | 0 | 0 | 20.863 | 105779.6972 | 238565.2998 | 34.3 | 54
145143 | 2018-04-11 10:17 | 0.6727 | Oxy10 (PSt7-10) | 2018-04-04 12:35 | default | 202.2391 | μmol/L | 26.8314 | °C | 1008 | hPa | Humid | 35 | 0 | 0 | 20.859 | 105773.8604 | 238556.2445 | 34.3 | 54
145149 | 2018-04-11 10:17 | 0.69006 | Oxy10 (PSt7-10) | 2018-04-04 12:35 | default | 202.2822 | μmol/L | 26.8333 | °C | 1008 | hPa | Humid | 35 | 0 | 0 | 20.856 | 105757.7286 | 238567.4792 | 34.3 | 54
145163 | 2018-04-11 10:17 | 0.70669 | Oxy10 (PSt7-10) | 2018-04-04 12:35 | default | 202.3139 | μmol/L | 26.8279 | °C | 1008 | hPa | Humid | 35 | 0 | 0 | 20.856 | 105762.2301 | 238557.7964 | 34.3 | 54
145173 | 2018-04-11 10:17 | 0.72351 | Oxy10 (PSt7-10) | 2018-04-04 12:35 | default | 202.4272 | μmol/L | 26.8088 | °C | 1008 | hPa | Humid | 35 | 0 | 0 | 20.856 | 105772.9984 | 238557.3607 | 34.3 | 54
145183 | 2018-04-11 10:17 | 0.73983 | Oxy10 (PSt7-10) | 2018-04-04 12:35 | default | 202.4323 | μmol/L | 26.8171 | °C | 1008 | hPa | Humid | 35 | 0 | 0 | 20.853 | 105761.4101 | 238558.5731 | 34.3 | 54
145192 | 2018-04-11 10:17 | 0.75641 | Oxy10 (PSt7-10) | 2018-04-04 12:35 | default | 202.3755 | μmol/L | 26.8206 | °C | 1008 | hPa | Humid | 35 | 0 | 0 | 20.855 | 105733.7886 | 238554.6736 | 34.3 | 54
145203 | 2018-04-11 10:17 | 0.77343 | Oxy10 (PSt7-10) | 2018-04-04 12:35 | default | 202.4388 | μmol/L | 26.8099 | °C | 1008 | hPa | Humid | 35 | 0 | 0 | 20.855 | 105740.8255 | 238549.1348 | 34.3 | 54
145212 | 2018-04-11 10:17 | 0.78958 | Oxy10 (PSt7-10) | 2018-04-04 12:35 | default | 202.3627 | μmol/L | 26.8227 | °C | 1008 | hPa | Humid | 35 | 0 | 0 | 20.855 | 105753.7555 | 238549.6178 | 34.3 | 54
145223 | 2018-04-11 10:17 | 0.8065 | Oxy10 (PSt7-10) | 2018-04-04 12:35 | default | 202.3251 | μmol/L | 26.823 | °C | 1008 | hPa | Humid | 35 | 0 | 0 | 20.857 | 105753.311 | 238552.8067 | 34.3 | 54
145233 | 2018-04-11 10:17 | 0.82271 | Oxy10 (PSt7-10) | 2018-04-04 12:35 | default | 202.2879 | μmol/L | 26.8323 | °C | 1008 | hPa | Humid | 35 | 0 | 0 | 20.856 | 105742.9248 | 238552.3155 | 34.3 | 54
145243 | 2018-04-11 10:17 | 0.83983 | Oxy10 (PSt7-10) | 2018-04-04 12:35 | default | 202.4494 | μmol/L | 26.8112 | °C | 1008 | hPa | Humid | 35 | 0 | 0 | 20.854 | 105741.9044 | 238543.5732 | 34.3 | 54
145253 | 2018-04-11 10:17 | 0.8563 | Oxy10 (PSt7-10) | 2018-04-04 12:35 | default | 202.3206 | μmol/L | 26.8238 | °C | 1008 | hPa | Humid | 35 | 0 | 0 | 20.857 | 105731.2791 | 238537.6224 | 34.3 | 54
145263 | 2018-04-11 10:17 | 0.8731 | Oxy10 (PSt7-10) | 2018-04-04 12:35 | default | 202.3917 | μmol/L | 26.8209 | °C | 1008 | hPa | Humid | 35 | 0 | 0 | 20.854 | 105721.3774 | 238536.0041 | 34.3 | 54
145273 | 2018-04-11 10:17 | 0.8902 | Oxy10 (PSt7-10) | 2018-04-04 12:35 | default | 202.4173 | μmol/L | 26.8226 | °C | 1008 | hPa | Humid | 35 | 0 | 0 | 20.852 | 105726.983 | 238538.9152 | 34.3 | 54
145283 | 2018-04-11 10:17 | 0.90667 | Oxy10 (PSt7-10) | 2018-04-04 12:35 | default | 202.4159 | μmol/L | 26.8259 | °C | 1008 | hPa | Humid | 35 | 0 | 0 | 20.851 | 105711.0628 | 238528.3736 | 34.3 | 54
145293 | 2018-04-11 10:17 | 0.9232 | Oxy10 (PSt7-10) | 2018-04-04 12:35 | default | 202.3869 | μmol/L | 26.8217 | °C | 1008 | hPa | Humid | 35 | 0 | 0 | 20.854 | 105713.0621 | 238525.3398 | 34.3 | 54
145303 | 2018-04-11 10:17 | 0.94007 | Oxy10 (PSt7-10) | 2018-04-04 12:35 | default | 202.5568 | μmol/L | 26.8113 | °C | 1008 | hPa | Humid | 35 | 0 | 0 | 20.848 | 105702.5574 | 238534.4632 | 34.3 | 54
145309 | 2018-04-11 10:17 | 0.95639 | Oxy10 (PSt7-10) | 2018-04-04 12:35 | default | 202.3557 | μmol/L | 26.833 | °C | 1008 | hPa | Humid | 35 | 0 | 0 | 20.852 | 105701.0044 | 238517.2968 | 34.3 | 54
145323 | 2018-04-11 10:17 | 0.97287 | Oxy10 (PSt7-10) | 2018-04-04 12:35 | default | 202.5642 | μmol/L | 26.8161 | °C | 1008 | hPa | Humid | 35 | 0 | 0 | 20.846 | 105699.8064 | 238517.0693 | 34.3 | 54
145333 | 2018-04-11 10:17 | 0.98947 | Oxy10 (PSt7-10) | 2018-04-04 12:35 | default | 202.4736 | μmol/L | 26.8192 | °C | 1008 | hPa | Humid | 35 | 0 | 0 | 20.85 | 105688.8445 | 238523.1922 | 34.3 | 54
145343 | 2018-04-11 10:17 | 1.0064 | Oxy10 (PSt7-10) | 2018-04-04 12:35 | default | 202.4178 | μmol/L | 26.8256 | °C | 1008 | hPa | Humid | 35 | 0 | 0 | 20.851 | 105692.4591 | 238522.1808 | 34.3 | 54
145353 | 2018-04-11 10:17 | 1.0231 | Oxy10 (PSt7-10) | 2018-04-04 12:35 | default | 202.4542 | μmol/L | 26.8225 | °C | 1008 | hPa | Humid | 35 | 0 | 0 | 20.85 | 105682.0076 | 238514.1175 | 34.3 | 54
145363 | 2018-04-11 10:17 | 1.0394 | Oxy10 (PSt7-10) | 2018-04-04 12:35 | default | 202.4904 | μmol/L | 26.8225 | °C | 1008 | hPa | Humid | 35 | 0 | 0 | 20.848 | 105678.5225 | 238517.0964 | 34.3 | 54
145373 | 2018-04-11 10:17 | 1.0568 | Oxy10 (PSt7-10) | 2018-04-04 12:35 | default | 202.4185 | μmol/L | 26.8315 | °C | 1008 | hPa | Humid | 35 | 0 | 0 | 20.849 | 105675.5863 | 238517.6542 | 34.3 | 54
145383 | 2018-04-11 10:17 | 1.0731 | Oxy10 (PSt7-10) | 2018-04-04 12:35 | default | 202.4074 | μmol/L | 26.8334 | °C | 1008 | hPa | Humid | 35 | 0 | 0 | 20.849 | 105675.2647 | 238517.8647 | 34.3 | 54
145393 | 2018-04-11 10:17 | 1.0898 | Oxy10 (PSt7-10) | 2018-04-04 12:35 | default | 202.4398 | μmol/L | 26.8249 | °C | 1008 | hPa | Humid | 35 | 0 | 0 | 20.85 | 105671.4348 | 238518.2042 | 34.3 | 54
145403 | 2018-04-11 10:17 | 1.106 | Oxy10 (PSt7-10) | 2018-04-04 12:35 | default | 202.4545 | μmol/L | 26.8315 | °C | 1008 | hPa | Humid | 35 | 0 | 0 | 20.847 | 105669.5324 | 238518.5764 | 34.3 | 54
145410 | 2018-04-11 10:17 | 1.1233 | Oxy10 (PSt7-10) | 2018-04-04 12:35 | default | 202.5181 | μmol/L | 26.8148 | °C | 1008 | hPa | Humid | 35 | 0 | 0 | 20.849 | 105666.9547 | 238525.3211 | 34.3 | 54
145423 | 2018-04-11 10:17 | 1.14 | Oxy10 (PSt7-10) | 2018-04-04 12:35 | default | 202.4514 | μmol/L | 26.826 | °C | 1008 | hPa | Humid | 35 | 0 | 0 | 20.849 | 105652.3368 | 238503.2463 | 34.3 | 54
145433 | 2018-04-11 10:17 | 1.1562 | Oxy10 (PSt7-10) | 2018-04-04 12:35 | default | 202.503 | μmol/L | 26.8264 | °C | 1008 | hPa | Humid | 35 | 0 | 0 | 20.846 | 105646.0278 | 238498.0991 | 34.3 | 54
145443 | 2018-04-11 10:17 | 1.1727 | Oxy10 (PSt7-10) | 2018-04-04 12:35 | default | 202.505 | μmol/L | 26.8291 | °C | 1008 | hPa | Humid | 35 | 0 | 0 | 20.845 | 105655.306 | 238509.8929 | 34.3 | 54
145453 | 2018-04-11 10:17 | 1.1894 | Oxy10 (PSt7-10) | 2018-04-04 12:35 | default | 202.5612 | μmol/L | 26.8257 | °C | 1008 | hPa | Humid | 35 | 0 | 0 | 20.843 | 105641.9944 | 238502.2241 | 34.3 | 54
145463 | 2018-04-11 10:17 | 1.2064 | Oxy10 (PSt7-10) | 2018-04-04 12:35 | default | 202.5889 | μmol/L | 26.8271 | °C | 1008 | hPa | Humid | 35 | 0 | 0 | 20.841 | 105631.7896 | 238506.3118 | 34.3 | 54
145473 | 2018-04-11 10:17 | 1.223 | Oxy10 (PSt7-10) | 2018-04-04 12:35 | default | 202.626 | μmol/L | 26.8148 | °C | 1008 | hPa | Humid | 35 | 0 | 0 | 20.843 | 105636.2182 | 238499.0201 | 34.3 | 54
145483 | 2018-04-11 10:17 | 1.2399 | Oxy10 (PSt7-10) | 2018-04-04 12:35 | default | 202.6334 | μmol/L | 26.8196 | °C | 1008 | hPa | Humid | 35 | 0 | 0 | 20.841 | 105633.5273 | 238506.0153 | 34.3 | 54
145493 | 2018-04-11 10:17 | 1.2565 | Oxy10 (PSt7-10) | 2018-04-04 12:35 | default | 202.4782 | μmol/L | 26.8367 | °C | 1008 | hPa | Humid | 35 | 0 | 0 | 20.844 | 105622.2071 | 238504.1084 | 34.3 | 54
145503 | 2018-04-11 10:17 | 1.2729 | Oxy10 (PSt7-10) | 2018-04-04 12:35 | default | 202.5146 | μmol/L | 26.8396 | °C | 1008 | hPa | Humid | 35 | 0 | 0 | 20.841 | 105627.3345 | 238494.2926 | 34.3 | 54
145513 | 2018-04-11 10:17 | 1.2901 | Oxy10 (PSt7-10) | 2018-04-04 12:35 | default | 202.5518 | μmol/L | 26.8334 | °C | 1008 | hPa | Humid | 35 | 0 | 0 | 20.841 | 105617.1446 | 238491.5945 | 34.3 | 54
145523 | 2018-04-11 10:17 | 1.3071 | Oxy10 (PSt7-10) | 2018-04-04 12:35 | default | 202.5361 | μmol/L | 26.833 | °C | 1008 | hPa | Humid | 35 | 0 | 0 | 20.842 | 105609.7881 | 238495.0261 | 34.3 | 54
145533 | 2018-04-11 10:17 | 1.323 | Oxy10 (PSt7-10) | 2018-04-04 12:35 | default | 202.6999 | μmol/L | 26.8206 | °C | 1008 | hPa | Humid | 35 | 0 | 0 | 20.837 | 105609.0673 | 238484.3744 | 34.3 | 54
145543 | 2018-04-11 10:17 | 1.3398 | Oxy10 (PSt7-10) | 2018-04-04 12:35 | default | 202.6581 | μmol/L | 26.8246 | °C | 1008 | hPa | Humid | 35 | 0 | 0 | 20.838 | 105605.9565 | 238480.5824 | 34.3 | 54
145553 | 2018-04-11 10:18 | 1.3566 | Oxy10 (PSt7-10) | 2018-04-04 12:35 | default | 202.6911 | μmol/L | 26.8282 | °C | 1008 | hPa | Humid | 35 | 0 | 0 | 20.835 | 105599.3093 | 238488.2764 | 34.3 | 54
145556 | 2018-04-11 10:18 | 1.3726 | Oxy10 (PSt7-10) | 2018-04-04 12:35 | default | 202.5962 | μmol/L | 26.8259 | °C | 1008 | hPa | Humid | 35 | 0 | 0 | 20.841 | 105595.4001 | 238479.6978 | 34.3 | 54
145573 | 2018-04-11 10:18 | 1.39 | Oxy10 (PSt7-10) | 2018-04-04 12:35 | default | 202.6962 | μmol/L | 26.8243 | °C | 1008 | hPa | Humid | 35 | 0 | 0 | 20.836 | 105590.7837 | 238487.7599 | 34.3 | 54
145583 | 2018-04-11 10:18 | 1.4062 | Oxy10 (PSt7-10) | 2018-04-04 12:35 | default | 202.6923 | μmol/L | 26.8188 | °C | 1008 | hPa | Humid | 35 | 0 | 0 | 20.838 | 105589.7646 | 238483.8886 | 34.3 | 54
145585 | 2018-04-11 10:18 | 1.4229 | Oxy10 (PSt7-10) | 2018-04-04 12:35 | default | 202.6113 | μmol/L | 26.8325 | °C | 1008 | hPa | Humid | 35 | 0 | 0 | 20.838 | 105590.4071 | 238481.6128 | 34.3 | 54
145602 | 2018-04-11 10:18 | 1.4393 | Oxy10 (PSt7-10) | 2018-04-04 12:35 | default | 202.7136 | μmol/L | 26.8304 | °C | 1008 | hPa | Humid | 35 | 0 | 0 | 20.833 | 105580.7103 | 238474.6586 | 34.3 | 54
145613 | 2018-04-11 10:18 | 1.4563 | Oxy10 (PSt7-10) | 2018-04-04 12:35 | default | 202.7094 | μmol/L | 26.816 | °C | 1008 | hPa | Humid | 35 | 0 | 0 | 20.838 | 105578.1232 | 238474.3258 | 34.3 | 54
145623 | 2018-04-11 10:18 | 1.4731 | Oxy10 (PSt7-10) | 2018-04-04 12:35 | default | 202.737 | μmol/L | 26.8265 | °C | 1008 | hPa | Humid | 35 | 0 | 0 | 20.833 | 105573.1552 | 238472.8318 | 34.3 | 54
145632 | 2018-04-11 10:18 | 1.4899 | Oxy10 (PSt7-10) | 2018-04-04 12:35 | default | 202.6891 | μmol/L | 26.8255 | °C | 1008 | hPa | Humid | 35 | 0 | 0 | 20.836 | 105566.5563 | 238469.5102 | 34.3 | 54
145643 | 2018-04-11 10:18 | 1.5071 | Oxy10 (PSt7-10) | 2018-04-04 12:35 | default | 202.6154 | μmol/L | 26.8348 | °C | 1008 | hPa | Humid | 35 | 0 | 0 | 20.837 | 105564.3943 | 238470.9953 | 34.3 | 54
145652 | 2018-04-11 10:18 | 1.5235 | Oxy10 (PSt7-10) | 2018-04-04 12:35 | default | 202.6859 | μmol/L | 26.8199 | °C | 1008 | hPa | Humid | 35 | 0 | 0 | 20.838 | 105567.4377 | 238468.2763 | 34.3 | 54
145663 | 2018-04-11 10:18 | 1.5399 | Oxy10 (PSt7-10) | 2018-04-04 12:35 | default | 202.7849 | μmol/L | 26.8063 | °C | 1008 | hPa | Humid | 35 | 0 | 0 | 20.837 | 105561.7916 | 238468.2049 | 34.3 | 54
145670 | 2018-04-11 10:18 | 1.5566 | Oxy10 (PSt7-10) | 2018-04-04 12:35 | default | 202.8175 | μmol/L | 26.813 | °C | 1008 | hPa | Humid | 35 | 0 | 0 | 20.833 | 105557.7865 | 238470.8275 | 34.3 | 54
145674 | 2018-04-11 10:18 | 1.5733 | Oxy10 (PSt7-10) | 2018-04-04 12:35 | default | 202.8592 | μmol/L | 26.812 | °C | 1008 | hPa | Humid | 35 | 0 | 0 | 20.831 | 105545.5721 | 238469.3607 | 34.3 | 54
145684 | 2018-04-11 10:18 | 1.5905 | Oxy10 (PSt7-10) | 2018-04-04 12:35 | default | 202.6915 | μmol/L | 26.8433 | °C | 1008 | hPa | Humid | 35 | 0 | 0 | 20.83 | 105541.5513 | 238466.1398 | 34.3 | 54
145694 | 2018-04-11 10:18 | 1.6068 | Oxy10 (PSt7-10) | 2018-04-04 12:35 | default | 202.6572 | μmol/L | 26.8399 | °C | 1008 | hPa | Humid | 35 | 0 | 0 | 20.833 | 105537.1119 | 238457.8345 | 34.3 | 54
145708 | 2018-04-11 10:18 | 1.6233 | Oxy10 (PSt7-10) | 2018-04-04 12:35 | default | 202.7028 | μmol/L | 26.8353 | °C | 1008 | hPa | Humid | 35 | 0 | 0 | 20.832 | 105541.6019 | 238459.4477 | 34.3 | 54
145721 | 2018-04-11 10:18 | 1.6398 | Oxy10 (PSt7-10) | 2018-04-04 12:35 | default | 202.8166 | μmol/L | 26.8283 | °C | 1008 | hPa | Humid | 35 | 0 | 0 | 20.828 | 105538.042 | 238466.2838 | 34.3 | 54
145732 | 2018-04-11 10:18 | 1.6564 | Oxy10 (PSt7-10) | 2018-04-04 12:35 | default | 202.7272 | μmol/L | 26.8282 | °C | 1008 | hPa | Humid | 35 | 0 | 0 | 20.833 | 105533.3173 | 238465.0492 | 34.3 | 54
145737 | 2018-04-11 10:18 | 1.6736 | Oxy10 (PSt7-10) | 2018-04-04 12:35 | default | 202.8003 | μmol/L | 26.8189 | °C | 1008 | hPa | Humid | 35 | 0 | 0 | 20.832 | 105528.1494 | 238471.5743 | 34.3 | 54
145753 | 2018-04-11 10:18 | 1.6932 | Oxy10 (PSt7-10) | 2018-04-04 12:35 | default | 202.7301 | μmol/L | 26.8398 | °C | 1008 | hPa | Humid | 35 | 0 | 0 | 20.829 | 105536.7304 | 238474.479 | 34.3 | 54
145763 | 2018-04-11 10:18 | 1.7068 | Oxy10 (PSt7-10) | 2018-04-04 12:35 | default | 202.7344 | μmol/L | 26.8391 | °C | 1008 | hPa | Humid | 35 | 0 | 0 | 20.829 | 105510.5902 | 238449.6519 | 34.3 | 54
145773 | 2018-04-11 10:18 | 1.7227 | Oxy10 (PSt7-10) | 2018-04-04 12:35 | default | 202.7725 | μmol/L | 26.8236 | °C | 1008 | hPa | Humid | 35 | 0 | 0 | 20.832 | 105515.2318 | 238468.0399 | 34.3 | 54
145783 | 2018-04-11 10:18 | 1.7399 | Oxy10 (PSt7-10) | 2018-04-04 12:35 | default | 202.8603 | μmol/L | 26.821 | °C | 1008 | hPa | Humid | 35 | 0 | 0 | 20.828 | 105512.383 | 238463.6446 | 34.3 | 54
145792 | 2018-04-11 10:18 | 1.7561 | Oxy10 (PSt7-10) | 2018-04-04 12:35 | default | 202.7566 | μmol/L | 26.8323 | °C | 1008 | hPa | Humid | 35 | 0 | 0 | 20.83 | 105508.2095 | 238463.4154 | 34.3 | 54
145803 | 2018-04-11 10:18 | 1.7734 | Oxy10 (PSt7-10) | 2018-04-04 12:35 | default | 202.8035 | μmol/L | 26.8336 | °C | 1008 | hPa | Humid | 35 | 0 | 0 | 20.827 | 105509.5613 | 238470.8355 | 34.3 | 54
145813 | 2018-04-11 10:18 | 1.7898 | Oxy10 (PSt7-10) | 2018-04-04 12:35 | default | 202.8399 | μmol/L | 26.8305 | °C | 1008 | hPa | Humid | 35 | 0 | 0 | 20.826 | 105503.9296 | 238448.6017 | 34.3 | 54
145819 | 2018-04-11 10:18 | 1.8072 | Oxy10 (PSt7-10) | 2018-04-04 12:35 | default | 202.9126 | μmol/L | 26.8243 | °C | 1008 | hPa | Humid | 35 | 0 | 0 | 20.824 | 105501.5339 | 238457.553 | 34.3 | 54
145833 | 2018-04-11 10:18 | 1.8233 | Oxy10 (PSt7-10) | 2018-04-04 12:35 | default | 202.9138 | μmol/L | 26.8241 | °C | 1008 | hPa | Humid | 35 | 0 | 0 | 20.824 | 105491.403 | 238450.4324 | 34.3 | 54
145840 | 2018-04-11 10:18 | 1.8396 | Oxy10 (PSt7-10) | 2018-04-04 12:35 | default | 202.908 | μmol/L | 26.8342 | °C | 1008 | hPa | Humid | 35 | 0 | 0 | 20.821 | 105500.0158 | 238457.346 | 34.3 | 54
145853 | 2018-04-11 10:18 | 1.8565 | Oxy10 (PSt7-10) | 2018-04-04 12:35 | default | 202.8193 | μmol/L | 26.8309 | °C | 1008 | hPa | Humid | 35 | 0 | 0 | 20.827 | 105487.7581 | 238449.528 | 34.3 | 54
145863 | 2018-04-11 10:18 | 1.8728 | Oxy10 (PSt7-10) | 2018-04-04 12:35 | default | 202.886 | μmol/L | 26.8288 | °C | 1008 | hPa | Humid | 35 | 0 | 0 | 20.824 | 105485.1324 | 238453.9608 | 34.3 | 54
145873 | 2018-04-11 10:18 | 1.8896 | Oxy10 (PSt7-10) | 2018-04-04 12:35 | default | 202.883 | μmol/L | 26.8323 | °C | 1008 | hPa | Humid | 35 | 0 | 0 | 20.823 | 105482.8044 | 238459.5954 | 34.3 | 54
145883 | 2018-04-11 10:18 | 1.9061 | Oxy10 (PSt7-10) | 2018-04-04 12:35 | default | 202.6956 | μmol/L | 26.8578 | °C | 1008 | hPa | Humid | 35 | 0 | 0 | 20.825 | 105479.8622 | 238450.166 | 34.3 | 54
145893 | 2018-04-11 10:18 | 1.9229 | Oxy10 (PSt7-10) | 2018-04-04 12:35 | default | 202.8806 | μmol/L | 26.8419 | °C | 1008 | hPa | Humid | 35 | 0 | 0 | 20.82 | 105480.6181 | 238445.8487 | 34.3 | 54
145902 | 2018-04-11 10:18 | 1.9393 | Oxy10 (PSt7-10) | 2018-04-04 12:35 | default | 202.8174 | μmol/L | 26.8434 | °C | 1008 | hPa | Humid | 35 | 0 | 0 | 20.823 | 105468.7519 | 238451.8197 | 34.3 | 54
145913 | 2018-04-11 10:18 | 1.9565 | Oxy10 (PSt7-10) | 2018-04-04 12:35 | default | 202.8427 | μmol/L | 26.8391 | °C | 1008 | hPa | Humid | 35 | 0 | 0 | 20.823 | 105462.8267 | 238454.3908 | 34.3 | 54
145923 | 2018-04-11 10:18 | 1.9727 | Oxy10 (PSt7-10) | 2018-04-04 12:35 | default | 202.7773 | μmol/L | 26.8501 | °C | 1008 | hPa | Humid | 35 | 0 | 0 | 20.823 | 105455.664 | 238438.1549 | 34.3 | 54
145932 | 2018-04-11 10:18 | 1.9895 | Oxy10 (PSt7-10) | 2018-04-04 12:35 | default | 202.9298 | μmol/L | 26.8427 | °C | 1008 | hPa | Humid | 35 | 0 | 0 | 20.817 | 105454.4295 | 238453.491 | 34.3 | 54
145934 | 2018-04-11 10:18 | 2.0065 | Oxy10 (PSt7-10) | 2018-04-04 12:35 | default | 202.881 | μmol/L | 26.8448 | °C | 1008 | hPa | Humid | 35 | 0 | 0 | 20.819 | 105452.2354 | 238441.9467 | 34.3 | 54
145953 | 2018-04-11 10:18 | 2.0229 | Oxy10 (PSt7-10) | 2018-04-04 12:35 | default | 202.9313 | μmol/L | 26.8394 | °C | 1008 | hPa | Humid | 35 | 0 | 0 | 20.818 | 105453.0223 | 238447.5977 | 34.3 | 54
145960 | 2018-04-11 10:18 | 2.0407 | Oxy10 (PSt7-10) | 2018-04-04 12:35 | default | 202.8416 | μmol/L | 26.8454 | °C | 1008 | hPa | Humid | 35 | 0 | 0 | 20.821 | 105445.7543 | 238444.0865 | 34.3 | 54
145972 | 2018-04-11 10:18 | 2.0565 | Oxy10 (PSt7-10) | 2018-04-04 12:35 | default | 203.0045 | μmol/L | 26.821 | °C | 1008 | hPa | Humid | 35 | 0 | 0 | 20.82 | 105452.6513 | 238441.6494 | 34.3 | 54
145982 | 2018-04-11 10:18 | 2.073 | Oxy10 (PSt7-10) | 2018-04-04 12:35 | default | 203.0034 | μmol/L | 26.8364 | °C | 1008 | hPa | Humid | 35 | 0 | 0 | 20.815 | 105440.4863 | 238450.3026 | 34.3 | 54
145993 | 2018-04-11 10:18 | 2.0901 | Oxy10 (PSt7-10) | 2018-04-04 12:35 | default | 202.8849 | μmol/L | 26.829 | °C | 1008 | hPa | Humid | 35 | 0 | 0 | 20.824 | 105436.9971 | 238444.3995 | 34.3 | 54
146003 | 2018-04-11 10:18 | 2.1063 | Oxy10 (PSt7-10) | 2018-04-04 12:35 | default | 202.9837 | μmol/L | 26.8336 | °C | 1008 | hPa | Humid | 35 | 0 | 0 | 20.817 | 105430.4309 | 238437.0931 | 34.3 | 54
146013 | 2018-04-11 10:18 | 2.1234 | Oxy10 (PSt7-10) | 2018-04-04 12:35 | default | 202.8392 | μmol/L | 26.8488 | °C | 1008 | hPa | Humid | 35 | 0 | 0 | 20.82 | 105430.1223 | 238442.2448 | 34.3 | 54
146021 | 2018-04-11 10:18 | 2.1402 | Oxy10 (PSt7-10) | 2018-04-04 12:35 | default | 202.9557 | μmol/L | 26.8414 | °C | 1008 | hPa | Humid | 35 | 0 | 0 | 20.816 | 105424.4413 | 238442.2786 | 34.3 | 54
146033 | 2018-04-11 10:18 | 2.1563 | Oxy10 (PSt7-10) | 2018-04-04 12:35 | default | 203.2109 | μmol/L | 26.8168 | °C | 1008 | hPa | Humid | 35 | 0 | 0 | 20.81 | 105423.5488 | 238430.4682 | 34.3 | 54
146040 | 2018-04-11 10:18 | 2.1729 | Oxy10 (PSt7-10) | 2018-04-04 12:35 | default | 203.024 | μmol/L | 26.833 | °C | 1008 | hPa | Humid | 35 | 0 | 0 | 20.815 | 105424.752 | 238426.8857 | 34.3 | 54
146044 | 2018-04-11 10:18 | 2.1899 | Oxy10 (PSt7-10) | 2018-04-04 12:35 | default | 203.1141 | μmol/L | 26.8178 | °C | 1008 | hPa | Humid | 35 | 0 | 0 | 20.815 | 105411.7095 | 238429.1439 | 34.3 | 54
146059 | 2018-04-11 10:18 | 2.2062 | Oxy10 (PSt7-10) | 2018-04-04 12:35 | default | 202.9603 | μmol/L | 26.8528 | °C | 1008 | hPa | Humid | 35 | 0 | 0 | 20.812 | 105409.4422 | 238437.7588 | 34.3 | 54
146067 | 2018-04-11 10:18 | 2.2233 | Oxy10 (PSt7-10) | 2018-04-04 12:35 | default | 202.9694 | μmol/L | 26.8512 | °C | 1008 | hPa | Humid | 35 | 0 | 0 | 20.812 | 105408.6293 | 238428.7834 | 34.3 | 54
146076 | 2018-04-11 10:18 | 2.2394 | Oxy10 (PSt7-10) | 2018-04-04 12:35 | default | 202.9315 | μmol/L | 26.8576 | °C | 1008 | hPa | Humid | 35 | 0 | 0 | 20.812 | 105400.4473 | 238429.9011 | 34.3 | 54
146085 | 2018-04-11 10:18 | 2.2566 | Oxy10 (PSt7-10) | 2018-04-04 12:35 | default | 203.0073 | μmol/L | 26.8418 | °C | 1008 | hPa | Humid | 35 | 0 | 0 | 20.813 | 105402.7787 | 238439.8305 | 34.3 | 54
146095 | 2018-04-11 10:18 | 2.273 | Oxy10 (PSt7-10) | 2018-04-04 12:35 | default | 202.9961 | μmol/L | 26.8437 | °C | 1008 | hPa | Humid | 35 | 0 | 0 | 20.813 | 105404.2995 | 238425.4661 | 34.3 | 54
146108 | 2018-04-11 10:18 | 2.29 | Oxy10 (PSt7-10) | 2018-04-04 12:35 | default | 202.9586 | μmol/L | 26.85 | °C | 1008 | hPa | Humid | 35 | 0 | 0 | 20.813 | 105392.5172 | 238427.6796 | 34.3 | 54
146114 | 2018-04-11 10:18 | 2.3065 | Oxy10 (PSt7-10) | 2018-04-04 12:35 | default | 203.0193 | μmol/L | 26.852 | °C | 1008 | hPa | Humid | 35 | 0 | 0 | 20.809 | 105383.0212 | 238414.993 | 34.3 | 54
146131 | 2018-04-11 10:18 | 2.3231 | Oxy10 (PSt7-10) | 2018-04-04 12:35 | default | 203.0422 | μmol/L | 26.8481 | °C | 1008 | hPa | Humid | 35 | 0 | 0 | 20.809 | 105379.0859 | 238429.0495 | 34.3 | 54
146143 | 2018-04-11 10:18 | 2.3406 | Oxy10 (PSt7-10) | 2018-04-04 12:35 | default | 203.079 | μmol/L | 26.8359 | °C | 1008 | hPa | Humid | 35 | 0 | 0 | 20.811 | 105379.4427 | 238424.6923 | 34.3 | 54
146153 | 2018-04-11 10:19 | 2.3567 | Oxy10 (PSt7-10) | 2018-04-04 12:35 | default | 203.0492 | μmol/L | 26.8409 | °C | 1008 | hPa | Humid | 35 | 0 | 0 | 20.811 | 105385.0771 | 238421.8918 | 34.3 | 54
146158 | 2018-04-11 10:19 | 2.3732 | Oxy10 (PSt7-10) | 2018-04-04 12:35 | default | 203.0515 | μmol/L | 26.8496 | °C | 1008 | hPa | Humid | 35 | 0 | 0 | 20.808 | 105379.4172 | 238420.9703 | 34.3 | 54
146173 | 2018-04-11 10:19 | 2.3902 | Oxy10 (PSt7-10) | 2018-04-04 12:35 | default | 203.0536 | μmol/L | 26.8462 | °C | 1008 | hPa | Humid | 35 | 0 | 0 | 20.809 | 105379.0584 | 238426.7642 | 34.3 | 54
146183 | 2018-04-11 10:19 | 2.4066 | Oxy10 (PSt7-10) | 2018-04-04 12:35 | default | 203.0004 | μmol/L | 26.846 | °C | 1008 | hPa | Humid | 35 | 0 | 0 | 20.812 | 105361.7354 | 238427.213 | 34.3 | 54
146193 | 2018-04-11 10:19 | 2.4231 | Oxy10 (PSt7-10) | 2018-04-04 12:35 | default | 203.0901 | μmol/L | 26.834 | °C | 1008 | hPa | Humid | 35 | 0 | 0 | 20.811 | 105363.9463 | 238415.7335 | 34.3 | 54
146203 | 2018-04-11 10:19 | 2.4396 | Oxy10 (PSt7-10) | 2018-04-04 12:35 | default | 203.1986 | μmol/L | 26.831 | °C | 1008 | hPa | Humid | 35 | 0 | 0 | 20.806 | 105353.2315 | 238411.3186 | 34.3 | 54
146213 | 2018-04-11 10:19 | 2.4566 | Oxy10 (PSt7-10) | 2018-04-04 12:35 | default | 203.1226 | μmol/L | 26.8377 | °C | 1008 | hPa | Humid | 35 | 0 | 0 | 20.808 | 105350.0647 | 238403.9838 | 34.3 | 54
146223 | 2018-04-11 10:19 | 2.4735 | Oxy10 (PSt7-10) | 2018-04-04 12:35 | default | 203.1852 | μmol/L | 26.8302 | °C | 1008 | hPa | Humid | 35 | 0 | 0 | 20.807 | 105354.53 | 238412.8225 | 34.3 | 54
146233 | 2018-04-11 10:19 | 2.4901 | Oxy10 (PSt7-10) | 2018-04-04 12:35 | default | 203.199 | μmol/L | 26.837 | °C | 1008 | hPa | Humid | 35 | 0 | 0 | 20.804 | 105343.7222 | 238395.6121 | 34.3 | 54
146242 | 2018-04-11 10:19 | 2.5071 | Oxy10 (PSt7-10) | 2018-04-04 12:35 | default | 203.2244 | μmol/L | 26.8297 | °C | 1008 | hPa | Humid | 35 | 0 | 0 | 20.805 | 105341.3715 | 238409.7146 | 34.3 | 54
146253 | 2018-04-11 10:19 | 2.5237 | Oxy10 (PSt7-10) | 2018-04-04 12:35 | default | 203.1549 | μmol/L | 26.8413 | °C | 1008 | hPa | Humid | 35 | 0 | 0 | 20.805 | 105337.6759 | 238396.268 | 34.3 | 54
146263 | 2018-04-11 10:19 | 2.5395 | Oxy10 (PSt7-10) | 2018-04-04 12:35 | default | 203.1051 | μmol/L | 26.8497 | °C | 1008 | hPa | Humid | 35 | 0 | 0 | 20.805 | 105341.7181 | 238403.1863 | 34.3 | 54
146273 | 2018-04-11 10:19 | 2.556 | Oxy10 (PSt7-10) | 2018-04-04 12:35 | default | 202.9888 | μmol/L | 26.8632 | °C | 1008 | hPa | Humid | 35 | 0 | 0 | 20.807 | 105326.805 | 238407.7314 | 34.3 | 54
146283 | 2018-04-11 10:19 | 2.5727 | Oxy10 (PSt7-10) | 2018-04-04 12:35 | default | 203.1635 | μmol/L | 26.846 | °C | 1008 | hPa | Humid | 35 | 0 | 0 | 20.803 | 105325.9545 | 238406.3284 | 34.3 | 54
146290 | 2018-04-11 10:19 | 2.5895 | Oxy10 (PSt7-10) | 2018-04-04 12:35 | default | 203.1826 | μmol/L | 26.8428 | °C | 1008 | hPa | Humid | 35 | 0 | 0 | 20.803 | 105323.3343 | 238411.0475 | 34.3 | 54
146303 | 2018-04-11 10:19 | 2.6061 | Oxy10 (PSt7-10) | 2018-04-04 12:35 | default | 203.1874 | μmol/L | 26.8481 | °C | 1008 | hPa | Humid | 35 | 0 | 0 | 20.801 | 105325.0581 | 238403.74 | 34.3 | 54
146313 | 2018-04-11 10:19 | 2.6227 | Oxy10 (PSt7-10) | 2018-04-04 12:35 | default | 203.0952 | μmol/L | 26.8544 | °C | 1008 | hPa | Humid | 35 | 0 | 0 | 20.804 | 105321.4736 | 238401.7522 | 34.3 | 54
146321 | 2018-04-11 10:19 | 2.6396 | Oxy10 (PSt7-10) | 2018-04-04 12:35 | default | 203.0849 | μmol/L | 26.8531 | °C | 1008 | hPa | Humid | 35 | 0 | 0 | 20.805 | 105314.5754 | 238414.8377 | 34.3 | 54
146331 | 2018-04-11 10:19 | 2.6563 | Oxy10 (PSt7-10) | 2018-04-04 12:35 | default | 203.2718 | μmol/L | 26.8369 | °C | 1008 | hPa | Humid | 35 | 0 | 0 | 20.8 | 105307.5228 | 238412.602 | 34.3 | 54
146343 | 2018-04-11 10:19 | 2.6731 | Oxy10 (PSt7-10) | 2018-04-04 12:35 | default | 203.2102 | μmol/L | 26.8412 | °C | 1008 | hPa | Humid | 35 | 0 | 0 | 20.802 | 105307.9091 | 238402.0757 | 34.3 | 54
146353 | 2018-04-11 10:19 | 2.6896 | Oxy10 (PSt7-10) | 2018-04-04 12:35 | default | 203.296 | μmol/L | 26.839 | °C | 1008 | hPa | Humid | 35 | 0 | 0 | 20.798 | 105314.8669 | 238408.4043 | 34.3 | 54
146363 | 2018-04-11 10:19 | 2.7063 | Oxy10 (PSt7-10) | 2018-04-04 12:35 | default | 203.2425 | μmol/L | 26.851 | °C | 1008 | hPa | Humid | 35 | 0 | 0 | 20.797 | 105302.9117 | 238404.5126 | 34.3 | 54
146373 | 2018-04-11 10:19 | 2.7229 | Oxy10 (PSt7-10) | 2018-04-04 12:35 | default | 203.2801 | μmol/L | 26.8416 | °C | 1008 | hPa | Humid | 35 | 0 | 0 | 20.798 | 105300.3686 | 238398.5052 | 34.3 | 54
146383 | 2018-04-11 10:19 | 2.7402 | Oxy10 (PSt7-10) | 2018-04-04 12:35 | default | 203.2747 | μmol/L | 26.8395 | °C | 1008 | hPa | Humid | 35 | 0 | 0 | 20.799 | 105295.5994 | 238414.1141 | 34.3 | 54
146393 | 2018-04-11 10:19 | 2.7566 | Oxy10 (PSt7-10) | 2018-04-04 12:35 | default | 203.3042 | μmol/L | 26.8437 | °C | 1008 | hPa | Humid | 35 | 0 | 0 | 20.796 | 105293.2798 | 238407.2035 | 34.3 | 54
146403 | 2018-04-11 10:19 | 2.773 | Oxy10 (PSt7-10) | 2018-04-04 12:35 | default | 203.3745 | μmol/L | 26.8258 | °C | 1008 | hPa | Humid | 35 | 0 | 0 | 20.798 | 105291.3088 | 238406.2276 | 34.3 | 54
146413 | 2018-04-11 10:19 | 2.7896 | Oxy10 (PSt7-10) | 2018-04-04 12:35 | default | 203.4248 | μmol/L | 26.8265 | °C | 1008 | hPa | Humid | 35 | 0 | 0 | 20.795 | 105283.9512 | 238396.3722 | 34.3 | 54
146423 | 2018-04-11 10:19 | 2.8065 | Oxy10 (PSt7-10) | 2018-04-04 12:35 | default | 203.3219 | μmol/L | 26.8407 | °C | 1008 | hPa | Humid | 35 | 0 | 0 | 20.796 | 105272.9348 | 238398.3166 | 34.3 | 54
146433 | 2018-04-11 10:19 | 2.8227 | Oxy10 (PSt7-10) | 2018-04-04 12:35 | default | 203.3828 | μmol/L | 26.8366 | °C | 1008 | hPa | Humid | 35 | 0 | 0 | 20.794 | 105276.4479 | 238392.0571 | 34.3 | 54
146443 | 2018-04-11 10:19 | 2.84 | Oxy10 (PSt7-10) | 2018-04-04 12:35 | default | 203.2574 | μmol/L | 26.8363 | °C | 1008 | hPa | Humid | 35 | 0 | 0 | 20.801 | 105276.402 | 238406.4599 | 34.3 | 54
146451 | 2018-04-11 10:19 | 2.8568 | Oxy10 (PSt7-10) | 2018-04-04 12:35 | default | 203.1645 | μmol/L | 26.861 | °C | 1008 | hPa | Humid | 35 | 0 | 0 | 20.798 | 105267.8411 | 238388.9488 | 34.3 | 54
146462 | 2018-04-11 10:19 | 2.873 | Oxy10 (PSt7-10) | 2018-04-04 12:35 | default | 203.1742 | μmol/L | 26.8624 | °C | 1008 | hPa | Humid | 35 | 0 | 0 | 20.797 | 105263.0095 | 238396.2537 | 34.3 | 54
146473 | 2018-04-11 10:19 | 2.8899 | Oxy10 (PSt7-10) | 2018-04-04 12:35 | default | 203.3298 | μmol/L | 26.8485 | °C | 1008 | hPa | Humid | 35 | 0 | 0 | 20.793 | 105266.811 | 238398.043 | 34.3 | 54
146483 | 2018-04-11 10:19 | 2.9064 | Oxy10 (PSt7-10) | 2018-04-04 12:35 | default | 203.2584 | μmol/L | 26.8544 | °C | 1008 | hPa | Humid | 35 | 0 | 0 | 20.795 | 105256.3841 | 238395.6972 | 34.3 | 54
146493 | 2018-04-11 10:19 | 2.9229 | Oxy10 (PSt7-10) | 2018-04-04 12:35 | default | 203.2452 | μmol/L | 26.8596 | °C | 1008 | hPa | Humid | 35 | 0 | 0 | 20.794 | 105258.5635 | 238385.8582 | 34.3 | 54
146503 | 2018-04-11 10:19 | 2.9412 | Oxy10 (PSt7-10) | 2018-04-04 12:35 | default | 203.3713 | μmol/L | 26.8354 | °C | 1008 | hPa | Humid | 35 | 0 | 0 | 20.795 | 105255.9494 | 238384.1734 | 34.3 | 54
146510 | 2018-04-11 10:19 | 2.9563 | Oxy10 (PSt7-10) | 2018-04-04 12:35 | default | 203.2978 | μmol/L | 26.8599 | °C | 1008 | hPa | Humid | 35 | 0 | 0 | 20.791 | 105239.9224 | 238387.7917 | 34.3 | 54
146523 | 2018-04-11 10:19 | 2.9729 | Oxy10 (PSt7-10) | 2018-04-04 12:35 | default | 203.1632 | μmol/L | 26.8643 | °C | 1008 | hPa | Humid | 35 | 0 | 0 | 20.797 | 105239.7282 | 238378.1703 | 34.3 | 54
146533 | 2018-04-11 10:19 | 2.9894 | Oxy10 (PSt7-10) | 2018-04-04 12:35 | default | 203.3868 | μmol/L | 26.8511 | °C | 1008 | hPa | Humid | 35 | 0 | 0 | 20.789 | 105232.6128 | 238384.8633 | 34.3 | 54
146542 | 2018-04-11 10:19 | 3.006 | Oxy10 (PSt7-10) | 2018-04-04 12:35 | default | 203.3842 | μmol/L | 26.8424 | °C | 1008 | hPa | Humid | 35 | 0 | 0 | 20.792 | 105231.379 | 238385.2076 | 34.3 | 54
146552 | 2018-04-11 10:19 | 3.0233 | Oxy10 (PSt7-10) | 2018-04-04 12:35 | default | 203.4192 | μmol/L | 26.8396 | °C | 1008 | hPa | Humid | 35 | 0 | 0 | 20.791 | 105234.8383 | 238382.7819 | 34.3 | 54
146560 | 2018-04-11 10:19 | 3.0399 | Oxy10 (PSt7-10) | 2018-04-04 12:35 | default | 203.3601 | μmol/L | 26.8464 | °C | 1008 | hPa | Humid | 35 | 0 | 0 | 20.792 | 105233.0303 | 238385.6824 | 34.3 | 54
146565 | 2018-04-11 10:19 | 3.0561 | Oxy10 (PSt7-10) | 2018-04-04 12:35 | default | 203.3859 | μmol/L | 26.8421 | °C | 1008 | hPa | Humid | 35 | 0 | 0 | 20.792 | 105228.1662 | 238384.0081 | 34.3 | 54
146575 | 2018-04-11 10:19 | 3.0734 | Oxy10 (PSt7-10) | 2018-04-04 12:35 | default | 203.467 | μmol/L | 26.8468 | °C | 1008 | hPa | Humid | 35 | 0 | 0 | 20.786 | 105232.6321 | 238389.1534 | 34.3 | 54
146588 | 2018-04-11 10:19 | 3.0899 | Oxy10 (PSt7-10) | 2018-04-04 12:35 | default | 203.3884 | μmol/L | 26.8447 | °C | 1008 | hPa | Humid | 35 | 0 | 0 | 20.791 | 105219.0737 | 238386.4725 | 34.3 | 54
146594 | 2018-04-11 10:19 | 3.1067 | Oxy10 (PSt7-10) | 2018-04-04 12:35 | default | 203.4033 | μmol/L | 26.8514 | °C | 1008 | hPa | Humid | 35 | 0 | 0 | 20.788 | 105214.3894 | 238381.7892 | 34.3 | 54
146608 | 2018-04-11 10:19 | 3.1234 | Oxy10 (PSt7-10) | 2018-04-04 12:35 | default | 203.5136 | μmol/L | 26.8359 | °C | 1008 | hPa | Humid | 35 | 0 | 0 | 20.787 | 105216.5647 | 238390.9834 | 34.3 | 54
146615 | 2018-04-11 10:19 | 3.1396 | Oxy10 (PSt7-10) | 2018-04-04 12:35 | default | 203.608 | μmol/L | 26.8323 | °C | 1008 | hPa | Humid | 35 | 0 | 0 | 20.783 | 105209.3715 | 238386.5438 | 34.3 | 54
146628 | 2018-04-11 10:19 | 3.1563 | Oxy10 (PSt7-10) | 2018-04-04 12:35 | default | 203.5387 | μmol/L | 26.8348 | °C | 1008 | hPa | Humid | 35 | 0 | 0 | 20.786 | 105203.8586 | 238374.9263 | 34.3 | 54
146635 | 2018-04-11 10:19 | 3.173 | Oxy10 (PSt7-10) | 2018-04-04 12:35 | default | 203.3801 | μmol/L | 26.8583 | °C | 1008 | hPa | Humid | 35 | 0 | 0 | 20.787 | 105204.5342 | 238386.5391 | 34.3 | 54
146648 | 2018-04-11 10:19 | 3.1899 | Oxy10 (PSt7-10) | 2018-04-04 12:35 | default | 203.3856 | μmol/L | 26.8604 | °C | 1008 | hPa | Humid | 35 | 0 | 0 | 20.786 | 105197.3097 | 238383.8601 | 34.3 | 54
146654 | 2018-04-11 10:19 | 3.2062 | Oxy10 (PSt7-10) | 2018-04-04 12:35 | default | 203.5026 | μmol/L | 26.8499 | °C | 1008 | hPa | Humid | 35 | 0 | 0 | 20.783 | 105195.5145 | 238376.7172 | 34.3 | 54
146666 | 2018-04-11 10:19 | 3.2232 | Oxy10 (PSt7-10) | 2018-04-04 12:35 | default | 203.4143 | μmol/L | 26.8526 | °C | 1008 | hPa | Humid | 35 | 0 | 0 | 20.787 | 105193.2056 | 238365.5602 | 34.3 | 54
146680 | 2018-04-11 10:19 | 3.2398 | Oxy10 (PSt7-10) | 2018-04-04 12:35 | default | 203.3496 | μmol/L | 26.8664 | °C | 1008 | hPa | Humid | 35 | 0 | 0 | 20.786 | 105190.6588 | 238371.098 | 34.3 | 54
146692 | 2018-04-11 10:19 | 3.2567 | Oxy10 (PSt7-10) | 2018-04-04 12:35 | default | 203.5161 | μmol/L | 26.8507 | °C | 1008 | hPa | Humid | 35 | 0 | 0 | 20.782 | 105184.0101 | 238367.0816 | 34.3 | 54
146699 | 2018-04-11 10:19 | 3.273 | Oxy10 (PSt7-10) | 2018-04-04 12:35 | default | 203.4879 | μmol/L | 26.8524 | °C | 1008 | hPa | Humid | 35 | 0 | 0 | 20.783 | 105185.1111 | 238371.0749 | 34.3 | 54
146704 | 2018-04-11 10:19 | 3.2897 | Oxy10 (PSt7-10) | 2018-04-04 12:35 | default | 203.6028 | μmol/L | 26.8392 | °C | 1008 | hPa | Humid | 35 | 0 | 0 | 20.781 | 105175.6612 | 238382.473 | 34.3 | 54
146717 | 2018-04-11 10:19 | 3.3064 | Oxy10 (PSt7-10) | 2018-04-04 12:35 | default | 203.5195 | μmol/L | 26.844 | °C | 1008 | hPa | Humid | 35 | 0 | 0 | 20.784 | 105171.8317 | 238375.5198 | 34.3 | 54
146726 | 2018-04-11 10:19 | 3.3229 | Oxy10 (PSt7-10) | 2018-04-04 12:35 | default | 203.5845 | μmol/L | 26.8484 | °C | 1008 | hPa | Humid | 35 | 0 | 0 | 20.779 | 105170.4221 | 238377.5453 | 34.3 | 54
146734 | 2018-04-11 10:19 | 3.3398 | Oxy10 (PSt7-10) | 2018-04-04 12:35 | default | 203.5315 | μmol/L | 26.8481 | °C | 1008 | hPa | Humid | 35 | 0 | 0 | 20.782 | 105165.0837 | 238362.7298 | 34.3 | 54
146744 | 2018-04-11 10:20 | 3.3564 | Oxy10 (PSt7-10) | 2018-04-04 12:35 | default | 203.5112 | μmol/L | 26.8485 | °C | 1008 | hPa | Humid | 35 | 0 | 0 | 20.783 | 105161.347 | 238377.7028 | 34.3 | 54
146758 | 2018-04-11 10:20 | 3.3731 | Oxy10 (PSt7-10) | 2018-04-04 12:35 | default | 203.6598 | μmol/L | 26.8327 | °C | 1008 | hPa | Humid | 35 | 0 | 0 | 20.78 | 105159.2721 | 238373.9187 | 34.3 | 54
146771 | 2018-04-11 10:20 | 3.3893 | Oxy10 (PSt7-10) | 2018-04-04 12:35 | default | 203.5739 | μmol/L | 26.8562 | °C | 1008 | hPa | Humid | 35 | 0 | 0 | 20.777 | 105154.6264 | 238369.1134 | 34.3 | 54
146774 | 2018-04-11 10:20 | 3.4062 | Oxy10 (PSt7-10) | 2018-04-04 12:35 | default | 203.575 | μmol/L | 26.85 | °C | 1008 | hPa | Humid | 35 | 0 | 0 | 20.779 | 105155.8159 | 238371.6313 | 34.3 | 54
146788 | 2018-04-11 10:20 | 3.4237 | Oxy10 (PSt7-10) | 2018-04-04 12:35 | default | 203.5676 | μmol/L | 26.8421 | °C | 1008 | hPa | Humid | 35 | 0 | 0 | 20.782 | 105149.2465 | 238369.016 | 34.3 | 54
146798 | 2018-04-11 10:20 | 3.4401 | Oxy10 (PSt7-10) | 2018-04-04 12:35 | default | 203.6214 | μmol/L | 26.8422 | °C | 1008 | hPa | Humid | 35 | 0 | 0 | 20.779 | 105141.994 | 238373.2953 | 34.3 | 54
146806 | 2018-04-11 10:20 | 3.4561 | Oxy10 (PSt7-10) | 2018-04-04 12:35 | default | 203.6756 | μmol/L | 26.8331 | °C | 1008 | hPa | Humid | 35 | 0 | 0 | 20.779 | 105135.6331 | 238364.5734 | 34.3 | 54
146822 | 2018-04-11 10:20 | 3.4734 | Oxy10 (PSt7-10) | 2018-04-04 12:35 | default | 203.6138 | μmol/L | 26.8526 | °C | 1008 | hPa | Humid | 35 | 0 | 0 | 20.776 | 105148.8604 | 238368.215 | 34.3 | 54
146830 | 2018-04-11 10:20 | 3.4899 | Oxy10 (PSt7-10) | 2018-04-04 12:35 | default | 203.5733 | μmol/L | 26.8654 | °C | 1008 | hPa | Humid | 35 | 0 | 0 | 20.774 | 105130.7755 | 238366.7117 | 34.3 | 54
146835 | 2018-04-11 10:20 | 3.5062 | Oxy10 (PSt7-10) | 2018-04-04 12:35 | default | 203.5447 | μmol/L | 26.8642 | °C | 1008 | hPa | Humid | 35 | 0 | 0 | 20.776 | 105124.111 | 238361.0501 | 34.3 | 54
146853 | 2018-04-11 10:20 | 3.5233 | Oxy10 (PSt7-10) | 2018-04-04 12:35 | default | 203.5324 | μmol/L | 26.8571 | °C | 1008 | hPa | Humid | 35 | 0 | 0 | 20.779 | 105126.2386 | 238372.158 | 34.3 | 54
146857 | 2018-04-11 10:20 | 3.5402 | Oxy10 (PSt7-10) | 2018-04-04 12:35 | default | 203.6439 | μmol/L | 26.8506 | °C | 1008 | hPa | Humid | 35 | 0 | 0 | 20.775 | 105124.0494 | 238366.168 | 34.3 | 54
146868 | 2018-04-11 10:20 | 3.5563 | Oxy10 (PSt7-10) | 2018-04-04 12:35 | default | 203.6961 | μmol/L | 26.8449 | °C | 1008 | hPa | Humid | 35 | 0 | 0 | 20.774 | 105124.1377 | 238360.5725 | 34.3 | 54
146877 | 2018-04-11 10:20 | 3.5729 | Oxy10 (PSt7-10) | 2018-04-04 12:35 | default | 203.5991 | μmol/L | 26.8611 | °C | 1008 | hPa | Humid | 35 | 0 | 0 | 20.774 | 105118.0105 | 238369.389 | 34.3 | 54
146888 | 2018-04-11 10:20 | 3.5898 | Oxy10 (PSt7-10) | 2018-04-04 12:35 | default | 203.6435 | μmol/L | 26.8598 | °C | 1008 | hPa | Humid | 35 | 0 | 0 | 20.772 | 105110.6992 | 238361.0486 | 34.3 | 54
146895 | 2018-04-11 10:20 | 3.606 | Oxy10 (PSt7-10) | 2018-04-04 12:35 | default | 203.6285 | μmol/L | 26.8592 | °C | 1008 | hPa | Humid | 35 | 0 | 0 | 20.773 | 105108.7658 | 238373.7149 | 34.3 | 54
146909 | 2018-04-11 10:20 | 3.6235 | Oxy10 (PSt7-10) | 2018-04-04 12:35 | default | 203.632 | μmol/L | 26.8495 | °C | 1008 | hPa | Humid | 35 | 0 | 0 | 20.776 | 105113.7583 | 238369.553 | 34.3 | 54
146921 | 2018-04-11 10:20 | 3.6402 | Oxy10 (PSt7-10) | 2018-04-04 12:35 | default | 203.7164 | μmol/L | 26.8415 | °C | 1008 | hPa | Humid | 35 | 0 | 0 | 20.774 | 105107.7111 | 238368.7275 | 34.3 | 54
146925 | 2018-04-11 10:20 | 3.6563 | Oxy10 (PSt7-10) | 2018-04-04 12:35 | default | 203.6143 | μmol/L | 26.8586 | °C | 1008 | hPa | Humid | 35 | 0 | 0 | 20.774 | 105097.1971 | 238354.7155 | 34.3 | 54
146938 | 2018-04-11 10:20 | 3.6734 | Oxy10 (PSt7-10) | 2018-04-04 12:35 | default | 203.7864 | μmol/L | 26.8511 | °C | 1008 | hPa | Humid | 35 | 0 | 0 | 20.767 | 105090.957 | 238363.9469 | 34.3 | 54
146946 | 2018-04-11 10:20 | 3.6897 | Oxy10 (PSt7-10) | 2018-04-04 12:35 | default | 203.6927 | μmol/L | 26.8515 | °C | 1008 | hPa | Humid | 35 | 0 | 0 | 20.772 | 105096.2493 | 238363.4462 | 34.3 | 54
146955 | 2018-04-11 10:20 | 3.706 | Oxy10 (PSt7-10) | 2018-04-04 12:35 | default | 203.6907 | μmol/L | 26.8519 | °C | 1008 | hPa | Humid | 35 | 0 | 0 | 20.772 | 105094.7224 | 238353.8424 | 34.3 | 54
146969 | 2018-04-11 10:20 | 3.7231 | Oxy10 (PSt7-10) | 2018-04-04 12:35 | default | 203.7034 | μmol/L | 26.8619 | °C | 1008 | hPa | Humid | 35 | 0 | 0 | 20.768 | 105082.5733 | 238352.2323 | 34.3 | 54
146982 | 2018-04-11 10:20 | 3.7395 | Oxy10 (PSt7-10) | 2018-04-04 12:35 | default | 203.696 | μmol/L | 26.854 | °C | 1008 | hPa | Humid | 35 | 0 | 0 | 20.771 | 105081.0569 | 238351.539 | 34.3 | 54
146992 | 2018-04-11 10:20 | 3.7569 | Oxy10 (PSt7-10) | 2018-04-04 12:35 | default | 203.8256 | μmol/L | 26.8415 | °C | 1008 | hPa | Humid | 35 | 0 | 0 | 20.768 | 105080.3827 | 238351.8871 | 34.3 | 54
147002 | 2018-04-11 10:20 | 3.7729 | Oxy10 (PSt7-10) | 2018-04-04 12:35 | default | 203.7393 | μmol/L | 26.8437 | °C | 1008 | hPa | Humid | 35 | 0 | 0 | 20.772 | 105072.1313 | 238334.8873 | 34.3 | 54
147011 | 2018-04-11 10:20 | 3.7894 | Oxy10 (PSt7-10) | 2018-04-04 12:35 | default | 203.746 | μmol/L | 26.8457 | °C | 1008 | hPa | Humid | 35 | 0 | 0 | 20.771 | 105072.8691 | 238349.4622 | 34.3 | 54
147016 | 2018-04-11 10:20 | 3.806 | Oxy10 (PSt7-10) | 2018-04-04 12:35 | default | 203.8328 | μmol/L | 26.8433 | °C | 1008 | hPa | Humid | 35 | 0 | 0 | 20.767 | 105062.3425 | 238347.3103 | 34.3 | 54
147027 | 2018-04-11 10:20 | 3.8239 | Oxy10 (PSt7-10) | 2018-04-04 12:35 | default | 203.6859 | μmol/L | 26.8679 | °C | 1008 | hPa | Humid | 35 | 0 | 0 | 20.767 | 105064.4265 | 238353.1346 | 34.3 | 54
147038 | 2018-04-11 10:20 | 3.8397 | Oxy10 (PSt7-10) | 2018-04-04 12:35 | default | 203.7513 | μmol/L | 26.863 | °C | 1008 | hPa | Humid | 35 | 0 | 0 | 20.765 | 105055.4851 | 238347.3336 | 34.3 | 54
147051 | 2018-04-11 10:20 | 3.8568 | Oxy10 (PSt7-10) | 2018-04-04 12:35 | default | 203.799 | μmol/L | 26.8611 | °C | 1008 | hPa | Humid | 35 | 0 | 0 | 20.763 | 105055.4433 | 238349.0442 | 34.3 | 54
147062 | 2018-04-11 10:20 | 3.873 | Oxy10 (PSt7-10) | 2018-04-04 12:35 | default | 203.7656 | μmol/L | 26.8515 | °C | 1008 | hPa | Humid | 35 | 0 | 0 | 20.768 | 105057.517 | 238348.4187 | 34.3 | 54
147064 | 2018-04-11 10:20 | 3.8895 | Oxy10 (PSt7-10) | 2018-04-04 12:35 | default | 203.8217 | μmol/L | 26.8512 | °C | 1008 | hPa | Humid | 35 | 0 | 0 | 20.765 | 105058.1119 | 238349.8941 | 34.3 | 54
147079 | 2018-04-11 10:20 | 3.9061 | Oxy10 (PSt7-10) | 2018-04-04 12:35 | default | 203.7551 | μmol/L | 26.8624 | °C | 1008 | hPa | Humid | 35 | 0 | 0 | 20.765 | 105045.5931 | 238353.2852 | 34.3 | 54
147088 | 2018-04-11 10:20 | 3.923 | Oxy10 (PSt7-10) | 2018-04-04 12:35 | default | 203.8247 | μmol/L | 26.8477 | °C | 1008 | hPa | Humid | 35 | 0 | 0 | 20.766 | 105041.0775 | 238337.9692 | 34.3 | 54
147099 | 2018-04-11 10:20 | 3.9399 | Oxy10 (PSt7-10) | 2018-04-04 12:35 | default | 203.7062 | μmol/L | 26.8584 | °C | 1008 | hPa | Humid | 35 | 0 | 0 | 20.769 | 105048.2132 | 238349.7241 | 34.3 | 54
147108 | 2018-04-11 10:20 | 3.9563 | Oxy10 (PSt7-10) | 2018-04-04 12:35 | default | 203.8305 | μmol/L | 26.8498 | °C | 1008 | hPa | Humid | 35 | 0 | 0 | 20.765 | 105040.0418 | 238331.6578 | 34.3 | 54
147118 | 2018-04-11 10:20 | 3.9733 | Oxy10 (PSt7-10) | 2018-04-04 12:35 | default | 203.7837 | μmol/L | 26.8637 | °C | 1008 | hPa | Humid | 35 | 0 | 0 | 20.763 | 105039.4104 | 238348.3722 | 34.3 | 54
147125 | 2018-04-11 10:20 | 3.9894 | Oxy10 (PSt7-10) | 2018-04-04 12:35 | default | 203.8285 | μmol/L | 26.8562 | °C | 1008 | hPa | Humid | 35 | 0 | 0 | 20.763 | 105026.4766 | 238336.7031 | 34.3 | 54
147137 | 2018-04-11 10:20 | 4.0062 | Oxy10 (PSt7-10) | 2018-04-04 12:35 | default | 203.8738 | μmol/L | 26.8517 | °C | 1008 | hPa | Humid | 35 | 0 | 0 | 20.762 | 105026.4686 | 238356.2778 | 34.3 | 54
147144 | 2018-04-11 10:20 | 4.0227 | Oxy10 (PSt7-10) | 2018-04-04 12:35 | default | 203.9284 | μmol/L | 26.8456 | °C | 1008 | hPa | Humid | 35 | 0 | 0 | 20.761 | 105028.253 | 238348.6918 | 34.3 | 54
147154 | 2018-04-11 10:20 | 4.0393 | Oxy10 (PSt7-10) | 2018-04-04 12:35 | default | 203.8993 | μmol/L | 26.8504 | °C | 1008 | hPa | Humid | 35 | 0 | 0 | 20.761 | 105031.5046 | 238346.4831 | 34.3 | 54
147166 | 2018-04-11 10:20 | 4.056 | Oxy10 (PSt7-10) | 2018-04-04 12:35 | default | 203.9568 | μmol/L | 26.85 | °C | 1008 | hPa | Humid | 35 | 0 | 0 | 20.758 | 105023.3234 | 238347.7488 | 34.3 | 54
147178 | 2018-04-11 10:20 | 4.0727 | Oxy10 (PSt7-10) | 2018-04-04 12:35 | default | 203.9701 | μmol/L | 26.8447 | °C | 1008 | hPa | Humid | 35 | 0 | 0 | 20.759 | 105019.3662 | 238345.719 | 34.3 | 54
147187 | 2018-04-11 10:20 | 4.0895 | Oxy10 (PSt7-10) | 2018-04-04 12:35 | default | 203.9457 | μmol/L | 26.8518 | °C | 1008 | hPa | Humid | 35 | 0 | 0 | 20.758 | 105019.6086 | 238355.995 | 34.3 | 54
147203 | 2018-04-11 10:20 | 4.1063 | Oxy10 (PSt7-10) | 2018-04-04 12:35 | default | 203.9816 | μmol/L | 26.8428 | °C | 1008 | hPa | Humid | 35 | 0 | 0 | 20.759 | 105020.4299 | 238342.6726 | 34.3 | 54
147213 | 2018-04-11 10:20 | 4.123 | Oxy10 (PSt7-10) | 2018-04-04 12:35 | default | 203.9494 | μmol/L | 26.8694 | °C | 1008 | hPa | Humid | 35 | 0 | 0 | 20.752 | 105005.2823 | 238341.3371 | 34.3 | 54
147223 | 2018-04-11 10:20 | 4.1399 | Oxy10 (PSt7-10) | 2018-04-04 12:35 | default | 203.8259 | μmol/L | 26.8597 | °C | 1008 | hPa | Humid | 35 | 0 | 0 | 20.762 | 105003.0412 | 238346.8779 | 34.3 | 54
147233 | 2018-04-11 10:20 | 4.1563 | Oxy10 (PSt7-10) | 2018-04-04 12:35 | default | 203.902 | μmol/L | 26.8561 | °C | 1008 | hPa | Humid | 35 | 0 | 0 | 20.759 | 105004.47 | 238337.542 | 34.3 | 54
147239 | 2018-04-11 10:20 | 4.1733 | Oxy10 (PSt7-10) | 2018-04-04 12:35 | default | 203.9167 | μmol/L | 26.8536 | °C | 1008 | hPa | Humid | 35 | 0 | 0 | 20.759 | 105002.0569 | 238339.9947 | 34.3 | 54
147248 | 2018-04-11 10:20 | 4.1899 | Oxy10 (PSt7-10) | 2018-04-04 12:35 | default | 203.872 | μmol/L | 26.8641 | °C | 1008 | hPa | Humid | 35 | 0 | 0 | 20.758 | 104998.1628 | 238334.1359 | 34.3 | 54
147255 | 2018-04-11 10:20 | 4.2061 | Oxy10 (PSt7-10) | 2018-04-04 12:35 | default | 203.9398 | μmol/L | 26.8619 | °C | 1008 | hPa | Humid | 35 | 0 | 0 | 20.755 | 104992.0072 | 238325.4002 | 34.3 | 54
147273 | 2018-04-11 10:20 | 4.2229 | Oxy10 (PSt7-10) | 2018-04-04 12:35 | default | 203.7875 | μmol/L | 26.8691 | °C | 1008 | hPa | Humid | 35 | 0 | 0 | 20.761 | 104981.4705 | 238329.5154 | 34.3 | 54
147283 | 2018-04-11 10:20 | 4.2398 | Oxy10 (PSt7-10) | 2018-04-04 12:35 | default | 204.051 | μmol/L | 26.8494 | °C | 1008 | hPa | Humid | 35 | 0 | 0 | 20.753 | 104990.7597 | 238330.8027 | 34.3 | 54
147286 | 2018-04-11 10:20 | 4.2567 | Oxy10 (PSt7-10) | 2018-04-04 12:35 | default | 203.9388 | μmol/L | 26.856 | °C | 1008 | hPa | Humid | 35 | 0 | 0 | 20.757 | 104973.9506 | 238337.8021 | 34.3 | 54
147302 | 2018-04-11 10:20 | 4.2733 | Oxy10 (PSt7-10) | 2018-04-04 12:35 | default | 203.9656 | μmol/L | 26.8546 | °C | 1008 | hPa | Humid | 35 | 0 | 0 | 20.756 | 104973.5943 | 238323.1617 | 34.3 | 54
147313 | 2018-04-11 10:20 | 4.29 | Oxy10 (PSt7-10) | 2018-04-04 12:35 | default | 203.9365 | μmol/L | 26.8594 | °C | 1008 | hPa | Humid | 35 | 0 | 0 | 20.756 | 104968.5767 | 238325.5378 | 34.3 | 54
147321 | 2018-04-11 10:20 | 4.3067 | Oxy10 (PSt7-10) | 2018-04-04 12:35 | default | 203.8524 | μmol/L | 26.8613 | °C | 1008 | hPa | Humid | 35 | 0 | 0 | 20.76 | 104968.6854 | 238329.0121 | 34.3 | 54
147324 | 2018-04-11 10:20 | 4.3228 | Oxy10 (PSt7-10) | 2018-04-04 12:35 | default | 204.0386 | μmol/L | 26.8606 | °C | 1008 | hPa | Humid | 35 | 0 | 0 | 20.75 | 104960.9034 | 238322.4963 | 34.3 | 54
147343 | 2018-04-11 10:20 | 4.3399 | Oxy10 (PSt7-10) | 2018-04-04 12:35 | default | 204.0388 | μmol/L | 26.8545 | °C | 1008 | hPa | Humid | 35 | 0 | 0 | 20.752 | 104964.3448 | 238331.319 | 34.3 | 54
147347 | 2018-04-11 10:21 | 4.3568 | Oxy10 (PSt7-10) | 2018-04-04 12:35 | default | 204.0603 | μmol/L | 26.857 | °C | 1008 | hPa | Humid | 35 | 0 | 0 | 20.75 | 104964.5103 | 238319.4951 | 34.3 | 54
147357 | 2018-04-11 10:21 | 4.3727 | Oxy10 (PSt7-10) | 2018-04-04 12:35 | default | 203.9442 | μmol/L | 26.8703 | °C | 1008 | hPa | Humid | 35 | 0 | 0 | 20.752 | 104951.7897 | 238317.9921 | 34.3 | 54
147373 | 2018-04-11 10:21 | 4.3896 | Oxy10 (PSt7-10) | 2018-04-04 12:35 | default | 203.9435 | μmol/L | 26.8643 | °C | 1008 | hPa | Humid | 35 | 0 | 0 | 20.754 | 104952.4699 | 238313.121 | 34.3 | 54
147383 | 2018-04-11 10:21 | 4.4062 | Oxy10 (PSt7-10) | 2018-04-04 12:35 | default | 204.1512 | μmol/L | 26.8449 | °C | 1008 | hPa | Humid | 35 | 0 | 0 | 20.749 | 104944.6198 | 238323.6733 | 34.3 | 54
147391 | 2018-04-11 10:21 | 4.4234 | Oxy10 (PSt7-10) | 2018-04-04 12:35 | default | 204.1324 | μmol/L | 26.8571 | °C | 1008 | hPa | Humid | 35 | 0 | 0 | 20.746 | 104952.91 | 238325.4566 | 34.3 | 54
147401 | 2018-04-11 10:21 | 4.44 | Oxy10 (PSt7-10) | 2018-04-04 12:35 | default | 203.9556 | μmol/L | 26.8775 | °C | 1008 | hPa | Humid | 35 | 0 | 0 | 20.749 | 104937.0649 | 238321.8239 | 34.3 | 54
147411 | 2018-04-11 10:21 | 4.4562 | Oxy10 (PSt7-10) | 2018-04-04 12:35 | default | 203.9435 | μmol/L | 26.8704 | °C | 1008 | hPa | Humid | 35 | 0 | 0 | 20.752 | 104950.8944 | 238320.1294 | 34.3 | 54
147423 | 2018-04-11 10:21 | 4.4729 | Oxy10 (PSt7-10) | 2018-04-04 12:35 | default | 203.9714 | μmol/L | 26.881 | °C | 1008 | hPa | Humid | 35 | 0 | 0 | 20.747 | 104933.9428 | 238320.2705 | 34.3 | 54
147433 | 2018-04-11 10:21 | 4.4905 | Oxy10 (PSt7-10) | 2018-04-04 12:35 | default | 204.0412 | μmol/L | 26.8693 | °C | 1008 | hPa | Humid | 35 | 0 | 0 | 20.747 | 104931.9203 | 238323.458 | 34.3 | 54
147443 | 2018-04-11 10:21 | 4.5065 | Oxy10 (PSt7-10) | 2018-04-04 12:35 | default | 204.0295 | μmol/L | 26.8591 | °C | 1008 | hPa | Humid | 35 | 0 | 0 | 20.751 | 104934.409 | 238309.5994 | 34.3 | 54
147453 | 2018-04-11 10:21 | 4.5228 | Oxy10 (PSt7-10) | 2018-04-04 12:35 | default | 204.1255 | μmol/L | 26.8674 | °C | 1008 | hPa | Humid | 35 | 0 | 0 | 20.743 | 104922.6902 | 238310.4018 | 34.3 | 54
147463 | 2018-04-11 10:21 | 4.5396 | Oxy10 (PSt7-10) | 2018-04-04 12:35 | default | 204.0808 | μmol/L | 26.8657 | °C | 1008 | hPa | Humid | 35 | 0 | 0 | 20.746 | 104916.2781 | 238298.2255 | 34.3 | 54
147473 | 2018-04-11 10:21 | 4.5571 | Oxy10 (PSt7-10) | 2018-04-04 12:35 | default | 204.0642 | μmol/L | 26.8716 | °C | 1008 | hPa | Humid | 35 | 0 | 0 | 20.745 | 104920.3442 | 238318.339 | 34.3 | 54
147481 | 2018-04-11 10:21 | 4.5731 | Oxy10 (PSt7-10) | 2018-04-04 12:35 | default | 204.1556 | μmol/L | 26.8593 | °C | 1008 | hPa | Humid | 35 | 0 | 0 | 20.744 | 104920.9558 | 238318.4293 | 34.3 | 54
147493 | 2018-04-11 10:21 | 4.5899 | Oxy10 (PSt7-10) | 2018-04-04 12:35 | default | 204.1192 | μmol/L | 26.8563 | °C | 1008 | hPa | Humid | 35 | 0 | 0 | 20.747 | 104915.4474 | 238311.6758 | 34.3 | 54
147503 | 2018-04-11 10:21 | 4.6067 | Oxy10 (PSt7-10) | 2018-04-04 12:35 | default | 203.9691 | μmol/L | 26.8753 | °C | 1008 | hPa | Humid | 35 | 0 | 0 | 20.749 | 104911.3719 | 238313.9076 | 34.3 | 54
147513 | 2018-04-11 10:21 | 4.6227 | Oxy10 (PSt7-10) | 2018-04-04 12:35 | default | 204.1712 | μmol/L | 26.8628 | °C | 1008 | hPa | Humid | 35 | 0 | 0 | 20.742 | 104905.0757 | 238314.4445 | 34.3 | 54
147521 | 2018-04-11 10:21 | 4.6399 | Oxy10 (PSt7-10) | 2018-04-04 12:35 | default | 204.164 | μmol/L | 26.8671 | °C | 1008 | hPa | Humid | 35 | 0 | 0 | 20.741 | 104897.7278 | 238315.8691 | 34.3 | 54
147529 | 2018-04-11 10:21 | 4.6568 | Oxy10 (PSt7-10) | 2018-04-04 12:35 | default | 204.1926 | μmol/L | 26.8592 | °C | 1008 | hPa | Humid | 35 | 0 | 0 | 20.742 | 104897.6029 | 238310.5517 | 34.3 | 54
147543 | 2018-04-11 10:21 | 4.6729 | Oxy10 (PSt7-10) | 2018-04-04 12:35 | default | 204.1742 | μmol/L | 26.8593 | °C | 1008 | hPa | Humid | 35 | 0 | 0 | 20.743 | 104902.8586 | 238314.1429 | 34.3 | 54
147553 | 2018-04-11 10:21 | 4.6901 | Oxy10 (PSt7-10) | 2018-04-04 12:35 | default | 204.1975 | μmol/L | 26.8615 | °C | 1008 | hPa | Humid | 35 | 0 | 0 | 20.741 | 104897.1407 | 238301.9754 | 34.3 | 54
147559 | 2018-04-11 10:21 | 4.7064 | Oxy10 (PSt7-10) | 2018-04-04 12:35 | default | 204.1131 | μmol/L | 26.8664 | °C | 1008 | hPa | Humid | 35 | 0 | 0 | 20.744 | 104889.601 | 238319.6094 | 34.3 | 54
147573 | 2018-04-11 10:21 | 4.723 | Oxy10 (PSt7-10) | 2018-04-04 12:35 | default | 204.2086 | μmol/L | 26.8566 | °C | 1008 | hPa | Humid | 35 | 0 | 0 | 20.742 | 104885.5176 | 238300.3362 | 34.3 | 54
147583 | 2018-04-11 10:21 | 4.7395 | Oxy10 (PSt7-10) | 2018-04-04 12:35 | default | 204.2191 | μmol/L | 26.8579 | °C | 1008 | hPa | Humid | 35 | 0 | 0 | 20.741 | 104878.1877 | 238298.5947 | 34.3 | 54
147593 | 2018-04-11 10:21 | 4.7564 | Oxy10 (PSt7-10) | 2018-04-04 12:35 | default | 204.1744 | μmol/L | 26.8714 | °C | 1008 | hPa | Humid | 35 | 0 | 0 | 20.739 | 104868.9953 | 238307.7318 | 34.3 | 54
147603 | 2018-04-11 10:21 | 4.7734 | Oxy10 (PSt7-10) | 2018-04-04 12:35 | default | 204.0984 | μmol/L | 26.878 | °C | 1008 | hPa | Humid | 35 | 0 | 0 | 20.741 | 104876.8961 | 238312.6428 | 34.3 | 54
147613 | 2018-04-11 10:21 | 4.7895 | Oxy10 (PSt7-10) | 2018-04-04 12:35 | default | 204.0905 | μmol/L | 26.8824 | °C | 1008 | hPa | Humid | 35 | 0 | 0 | 20.74 | 104868.249 | 238300.1631 | 34.3 | 54
147623 | 2018-04-11 10:21 | 4.8067 | Oxy10 (PSt7-10) | 2018-04-04 12:35 | default | 204.2823 | μmol/L | 26.8595 | °C | 1008 | hPa | Humid | 35 | 0 | 0 | 20.737 | 104870.9806 | 238304.7377 | 34.3 | 54
147633 | 2018-04-11 10:21 | 4.8228 | Oxy10 (PSt7-10) | 2018-04-04 12:35 | default | 204.2116 | μmol/L | 26.8652 | °C | 1008 | hPa | Humid | 35 | 0 | 0 | 20.739 | 104855.1818 | 238319.7199 | 34.3 | 54
147643 | 2018-04-11 10:21 | 4.8394 | Oxy10 (PSt7-10) | 2018-04-04 12:35 | default | 204.0704 | μmol/L | 26.8888 | °C | 1008 | hPa | Humid | 35 | 0 | 0 | 20.739 | 104864.1945 | 238316.6451 | 34.3 | 54
147653 | 2018-04-11 10:21 | 4.8566 | Oxy10 (PSt7-10) | 2018-04-04 12:35 | default | 204.2026 | μmol/L | 26.8606 | °C | 1008 | hPa | Humid | 35 | 0 | 0 | 20.741 | 104851.928 | 238298.5792 | 34.3 | 54
147661 | 2018-04-11 10:21 | 4.873 | Oxy10 (PSt7-10) | 2018-04-04 12:35 | default | 204.2266 | μmol/L | 26.8627 | °C | 1008 | hPa | Humid | 35 | 0 | 0 | 20.739 | 104853.4246 | 238307.9851 | 34.3 | 54
147672 | 2018-04-11 10:21 | 4.8895 | Oxy10 (PSt7-10) | 2018-04-04 12:35 | default | 204.2591 | μmol/L | 26.8512 | °C | 1008 | hPa | Humid | 35 | 0 | 0 | 20.741 | 104848.1952 | 238300.7623 | 34.3 | 54
147681 | 2018-04-11 10:21 | 4.9061 | Oxy10 (PSt7-10) | 2018-04-04 12:35 | default | 204.3448 | μmol/L | 26.8491 | °C | 1008 | hPa | Humid | 35 | 0 | 0 | 20.737 | 104851.2641 | 238296.7532 | 34.3 | 54
147688 | 2018-04-11 10:21 | 4.9232 | Oxy10 (PSt7-10) | 2018-04-04 12:35 | default | 204.2066 | μmol/L | 26.8782 | °C | 1008 | hPa | Humid | 35 | 0 | 0 | 20.735 | 104847.018 | 238301.5109 | 34.3 | 54
147702 | 2018-04-11 10:21 | 4.9396 | Oxy10 (PSt7-10) | 2018-04-04 12:35 | default | 204.305 | μmol/L | 26.8618 | °C | 1008 | hPa | Humid | 35 | 0 | 0 | 20.735 | 104843.1377 | 238290.3365 | 34.3 | 54
147704 | 2018-04-11 10:21 | 4.9569 | Oxy10 (PSt7-10) | 2018-04-04 12:35 | default | 204.2535 | μmol/L | 26.8673 | °C | 1008 | hPa | Humid | 35 | 0 | 0 | 20.736 | 104835.2572 | 238299.702 | 34.3 | 54
147721 | 2018-04-11 10:21 | 4.9731 | Oxy10 (PSt7-10) | 2018-04-04 12:35 | default | 204.3518 | μmol/L | 26.8692 | °C | 1008 | hPa | Humid | 35 | 0 | 0 | 20.73 | 104833.9479 | 238293.0705 | 34.3 | 54
147726 | 2018-04-11 10:21 | 4.9894 | Oxy10 (PSt7-10) | 2018-04-04 12:35 | default | 204.3368 | μmol/L | 26.8687 | °C | 1008 | hPa | Humid | 35 | 0 | 0 | 20.731 | 104826.001 | 238300.8454 | 34.3 | 54
147739 | 2018-04-11 10:21 | 5.0064 | Oxy10 (PSt7-10) | 2018-04-04 12:35 | default | 204.2873 | μmol/L | 26.8739 | °C | 1008 | hPa | Humid | 35 | 0 | 0 | 20.732 | 104829.0982 | 238293.7984 | 34.3 | 54
147748 | 2018-04-11 10:21 | 5.0231 | Oxy10 (PSt7-10) | 2018-04-04 12:35 | default | 204.3284 | μmol/L | 26.8548 | °C | 1008 | hPa | Humid | 35 | 0 | 0 | 20.736 | 104816.2892 | 238297.9494 | 34.3 | 54
147757 | 2018-04-11 10:21 | 5.0394 | Oxy10 (PSt7-10) | 2018-04-04 12:35 | default | 204.3536 | μmol/L | 26.8567 | °C | 1008 | hPa | Humid | 35 | 0 | 0 | 20.734 | 104821.2401 | 238298.2257 | 34.3 | 54
147766 | 2018-04-11 10:21 | 5.0561 | Oxy10 (PSt7-10) | 2018-04-04 12:35 | default | 204.37 | μmol/L | 26.8601 | °C | 1008 | hPa | Humid | 35 | 0 | 0 | 20.732 | 104819.3055 | 238293.7683 | 34.3 | 54
147780 | 2018-04-11 10:21 | 5.073 | Oxy10 (PSt7-10) | 2018-04-04 12:35 | default | 204.3668 | μmol/L | 26.8636 | °C | 1008 | hPa | Humid | 35 | 0 | 0 | 20.731 | 104813.8495 | 238300.2399 | 34.3 | 54
147786 | 2018-04-11 10:21 | 5.0897 | Oxy10 (PSt7-10) | 2018-04-04 12:35 | default | 204.1011 | μmol/L | 26.8836 | °C | 1008 | hPa | Humid | 35 | 0 | 0 | 20.739 | 104811.9861 | 238299.6877 | 34.3 | 54
147801 | 2018-04-11 10:21 | 5.1066 | Oxy10 (PSt7-10) | 2018-04-04 12:35 | default | 204.2872 | μmol/L | 26.8769 | °C | 1008 | hPa | Humid | 35 | 0 | 0 | 20.731 | 104801.1843 | 238295.2094 | 34.3 | 54
147810 | 2018-04-11 10:21 | 5.1232 | Oxy10 (PSt7-10) | 2018-04-04 12:35 | default | 204.3696 | μmol/L | 26.8662 | °C | 1008 | hPa | Humid | 35 | 0 | 0 | 20.73 | 104795.739 | 238290.3251 | 34.3 | 54
147818 | 2018-04-11 10:21 | 5.1397 | Oxy10 (PSt7-10) | 2018-04-04 12:35 | default | 204.391 | μmol/L | 26.8627 | °C | 1008 | hPa | Humid | 35 | 0 | 0 | 20.73 | 104803.9235 | 238295.5494 | 34.3 | 54
147831 | 2018-04-11 10:21 | 5.156 | Oxy10 (PSt7-10) | 2018-04-04 12:35 | default | 204.2946 | μmol/L | 26.8757 | °C | 1008 | hPa | Humid | 35 | 0 | 0 | 20.731 | 104796.3848 | 238299.4122 | 34.3 | 54
147843 | 2018-04-11 10:21 | 5.1727 | Oxy10 (PSt7-10) | 2018-04-04 12:35 | default | 204.3078 | μmol/L | 26.8826 | °C | 1008 | hPa | Humid | 35 | 0 | 0 | 20.728 | 104795.5447 | 238289.0637 | 34.3 | 54
147848 | 2018-04-11 10:21 | 5.1895 | Oxy10 (PSt7-10) | 2018-04-04 12:35 | default | 204.3208 | μmol/L | 26.8774 | °C | 1008 | hPa | Humid | 35 | 0 | 0 | 20.729 | 104794.146 | 238280.1557 | 34.3 | 54
147862 | 2018-04-11 10:21 | 5.2065 | Oxy10 (PSt7-10) | 2018-04-04 12:35 | default | 204.4024 | μmol/L | 26.8729 | °C | 1008 | hPa | Humid | 35 | 0 | 0 | 20.726 | 104784.0868 | 238287.0545 | 34.3 | 54
147871 | 2018-04-11 10:21 | 5.223 | Oxy10 (PSt7-10) | 2018-04-04 12:35 | default | 204.4064 | μmol/L | 26.8692 | °C | 1008 | hPa | Humid | 35 | 0 | 0 | 20.727 | 104784.9012 | 238285.2452 | 34.3 | 54
147881 | 2018-04-11 10:21 | 5.2396 | Oxy10 (PSt7-10) | 2018-04-04 12:35 | default | 204.3439 | μmol/L | 26.8705 | °C | 1008 | hPa | Humid | 35 | 0 | 0 | 20.73 | 104777.6159 | 238279.9353 | 34.3 | 54
147884 | 2018-04-11 10:21 | 5.2564 | Oxy10 (PSt7-10) | 2018-04-04 12:35 | default | 204.3344 | μmol/L | 26.8782 | °C | 1008 | hPa | Humid | 35 | 0 | 0 | 20.728 | 104776.1019 | 238282.2235 | 34.3 | 54
147902 | 2018-04-11 10:21 | 5.2734 | Oxy10 (PSt7-10) | 2018-04-04 12:35 | default | 204.4883 | μmol/L | 26.8678 | °C | 1008 | hPa | Humid | 35 | 0 | 0 | 20.723 | 104777.2596 | 238281.0509 | 34.3 | 54
147906 | 2018-04-11 10:21 | 5.2896 | Oxy10 (PSt7-10) | 2018-04-04 12:35 | default | 204.5078 | μmol/L | 26.8615 | °C | 1008 | hPa | Humid | 35 | 0 | 0 | 20.724 | 104775.4112 | 238281.9617 | 34.3 | 54
147914 | 2018-04-11 10:21 | 5.3066 | Oxy10 (PSt7-10) | 2018-04-04 12:35 | default | 204.4567 | μmol/L | 26.8608 | °C | 1008 | hPa | Humid | 35 | 0 | 0 | 20.727 | 104766.8548 | 238275.5612 | 34.3 | 54
147930 | 2018-04-11 10:21 | 5.3231 | Oxy10 (PSt7-10) | 2018-04-04 12:35 | default | 204.4229 | μmol/L | 26.8665 | °C | 1008 | hPa | Humid | 35 | 0 | 0 | 20.727 | 104762.7367 | 238283.508 | 34.3 | 54
147938 | 2018-04-11 10:21 | 5.3395 | Oxy10 (PSt7-10) | 2018-04-04 12:35 | default | 204.5674 | μmol/L | 26.8607 | °C | 1008 | hPa | Humid | 35 | 0 | 0 | 20.721 | 104756.7949 | 238274.5478 | 34.3 | 54
147950 | 2018-04-11 10:22 | 5.3563 | Oxy10 (PSt7-10) | 2018-04-04 12:35 | default | 204.5656 | μmol/L | 26.8701 | °C | 1008 | hPa | Humid | 35 | 0 | 0 | 20.718 | 104746.2095 | 238274.5574 | 34.3 | 54
147962 | 2018-04-11 10:22 | 5.3734 | Oxy10 (PSt7-10) | 2018-04-04 12:35 | default | 204.4854 | μmol/L | 26.8622 | °C | 1008 | hPa | Humid | 35 | 0 | 0 | 20.725 | 104760.8207 | 238282.3212 | 34.3 | 54
147964 | 2018-04-11 10:22 | 5.3896 | Oxy10 (PSt7-10) | 2018-04-04 12:35 | default | 204.4522 | μmol/L | 26.8707 | °C | 1008 | hPa | Humid | 35 | 0 | 0 | 20.724 | 104750.2877 | 238275.4776 | 34.3 | 54
147979 | 2018-04-11 10:22 | 5.4061 | Oxy10 (PSt7-10) | 2018-04-04 12:35 | default | 204.458 | μmol/L | 26.8758 | °C | 1008 | hPa | Humid | 35 | 0 | 0 | 20.722 | 104744.6891 | 238275.9876 | 34.3 | 54
147984 | 2018-04-11 10:22 | 5.4227 | Oxy10 (PSt7-10) | 2018-04-04 12:35 | default | 204.3915 | μmol/L | 26.8869 | °C | 1008 | hPa | Humid | 35 | 0 | 0 | 20.722 | 104743.9564 | 238272.2638 | 34.3 | 54
147998 | 2018-04-11 10:22 | 5.4398 | Oxy10 (PSt7-10) | 2018-04-04 12:35 | default | 204.3739 | μmol/L | 26.8807 | °C | 1008 | hPa | Humid | 35 | 0 | 0 | 20.725 | 104744.5659 | 238274.303 | 34.3 | 54
148008 | 2018-04-11 10:22 | 5.4572 | Oxy10 (PSt7-10) | 2018-04-04 12:35 | default | 204.5482 | μmol/L | 26.8699 | °C | 1008 | hPa | Humid | 35 | 0 | 0 | 20.719 | 104743.6778 | 238280.0749 | 34.3 | 54
148018 | 2018-04-11 10:22 | 5.4731 | Oxy10 (PSt7-10) | 2018-04-04 12:35 | default | 204.5415 | μmol/L | 26.8711 | °C | 1008 | hPa | Humid | 35 | 0 | 0 | 20.719 | 104740.6429 | 238269.2427 | 34.3 | 54
148032 | 2018-04-11 10:22 | 5.4896 | Oxy10 (PSt7-10) | 2018-04-04 12:35 | default | 204.57 | μmol/L | 26.8724 | °C | 1008 | hPa | Humid | 35 | 0 | 0 | 20.717 | 104725.1443 | 238268.2671 | 34.3 | 54
148042 | 2018-04-11 10:22 | 5.5067 | Oxy10 (PSt7-10) | 2018-04-04 12:35 | default | 204.5308 | μmol/L | 26.8789 | °C | 1008 | hPa | Humid | 35 | 0 | 0 | 20.717 | 104753.353 | 238270.0979 | 34.3 | 54
148053 | 2018-04-11 10:22 | 5.5228 | Oxy10 (PSt7-10) | 2018-04-04 12:35 | default | 204.5502 | μmol/L | 26.8635 | °C | 1008 | hPa | Humid | 35 | 0 | 0 | 20.721 | 104737.321 | 238272.0237 | 34.3 | 54
148061 | 2018-04-11 10:22 | 5.5398 | Oxy10 (PSt7-10) | 2018-04-04 12:35 | default | 204.4915 | μmol/L | 26.8794 | °C | 1008 | hPa | Humid | 35 | 0 | 0 | 20.719 | 104739.8352 | 238277.3122 | 34.3 | 54
148065 | 2018-04-11 10:22 | 5.5561 | Oxy10 (PSt7-10) | 2018-04-04 12:35 | default | 204.4257 | μmol/L | 26.8904 | °C | 1008 | hPa | Humid | 35 | 0 | 0 | 20.719 | 104725.2669 | 238276.6719 | 34.3 | 54
148077 | 2018-04-11 10:22 | 5.5744 | Oxy10 (PSt7-10) | 2018-04-04 12:35 | default | 204.4228 | μmol/L | 26.8939 | °C | 1008 | hPa | Humid | 35 | 0 | 0 | 20.718 | 104720.8724 | 238274.0967 | 34.3 | 54
148090 | 2018-04-11 10:22 | 5.5898 | Oxy10 (PSt7-10) | 2018-04-04 12:35 | default | 204.6236 | μmol/L | 26.8696 | °C | 1008 | hPa | Humid | 35 | 0 | 0 | 20.715 | 104719.8098 | 238277.3476 | 34.3 | 54
148101 | 2018-04-11 10:22 | 5.606 | Oxy10 (PSt7-10) | 2018-04-04 12:35 | default | 204.6266 | μmol/L | 26.8752 | °C | 1008 | hPa | Humid | 35 | 0 | 0 | 20.713 | 104705.1169 | 238275.5376 | 34.3 | 54
148104 | 2018-04-11 10:22 | 5.6229 | Oxy10 (PSt7-10) | 2018-04-04 12:35 | default | 204.5956 | μmol/L | 26.8742 | °C | 1008 | hPa | Humid | 35 | 0 | 0 | 20.715 | 104713.639 | 238272.1098 | 34.3 | 54
148121 | 2018-04-11 10:22 | 5.64 | Oxy10 (PSt7-10) | 2018-04-04 12:35 | default | 204.5233 | μmol/L | 26.8832 | °C | 1008 | hPa | Humid | 35 | 0 | 0 | 20.716 | 104704.8964 | 238264.23 | 34.3 | 54
148129 | 2018-04-11 10:22 | 5.6563 | Oxy10 (PSt7-10) | 2018-04-04 12:35 | default | 204.561 | μmol/L | 26.8739 | °C | 1008 | hPa | Humid | 35 | 0 | 0 | 20.717 | 104702.9755 | 238268.7607 | 34.3 | 54
148137 | 2018-04-11 10:22 | 5.673 | Oxy10 (PSt7-10) | 2018-04-04 12:35 | default | 204.5931 | μmol/L | 26.8716 | °C | 1008 | hPa | Humid | 35 | 0 | 0 | 20.716 | 104697.2338 | 238265.6237 | 34.3 | 54
148148 | 2018-04-11 10:22 | 5.69 | Oxy10 (PSt7-10) | 2018-04-04 12:35 | default | 204.8067 | μmol/L | 26.8574 | °C | 1008 | hPa | Humid | 35 | 0 | 0 | 20.709 | 104692.0809 | 238272.4113 | 34.3 | 54
148162 | 2018-04-11 10:22 | 5.7062 | Oxy10 (PSt7-10) | 2018-04-04 12:35 | default | 204.6344 | μmol/L | 26.8678 | °C | 1008 | hPa | Humid | 35 | 0 | 0 | 20.715 | 104691.9967 | 238276.6695 | 34.3 | 54
148172 | 2018-04-11 10:22 | 5.7231 | Oxy10 (PSt7-10) | 2018-04-04 12:35 | default | 204.5882 | μmol/L | 26.8815 | °C | 1008 | hPa | Humid | 35 | 0 | 0 | 20.713 | 104691.4286 | 238269.1701 | 34.3 | 54
148181 | 2018-04-11 10:22 | 5.7395 | Oxy10 (PSt7-10) | 2018-04-04 12:35 | default | 204.5349 | μmol/L | 26.8874 | °C | 1008 | hPa | Humid | 35 | 0 | 0 | 20.714 | 104679.8937 | 238273.2492 | 34.3 | 54
148184 | 2018-04-11 10:22 | 5.7566 | Oxy10 (PSt7-10) | 2018-04-04 12:35 | default | 204.6012 | μmol/L | 26.8855 | °C | 1008 | hPa | Humid | 35 | 0 | 0 | 20.711 | 104689.5316 | 238265.3848 | 34.3 | 54
148196 | 2018-04-11 10:22 | 5.7728 | Oxy10 (PSt7-10) | 2018-04-04 12:35 | default | 204.6219 | μmol/L | 26.8881 | °C | 1008 | hPa | Humid | 35 | 0 | 0 | 20.709 | 104683.8979 | 238273.5786 | 34.3 | 54
148209 | 2018-04-11 10:22 | 5.79 | Oxy10 (PSt7-10) | 2018-04-04 12:35 | default | 204.5836 | μmol/L | 26.8823 | °C | 1008 | hPa | Humid | 35 | 0 | 0 | 20.713 | 104672.4696 | 238265.9875 | 34.3 | 54
148215 | 2018-04-11 10:22 | 5.8067 | Oxy10 (PSt7-10) | 2018-04-04 12:35 | default | 204.6105 | μmol/L | 26.8778 | °C | 1008 | hPa | Humid | 35 | 0 | 0 | 20.713 | 104676.7334 | 238276.7373 | 34.3 | 54
148228 | 2018-04-11 10:22 | 5.8228 | Oxy10 (PSt7-10) | 2018-04-04 12:35 | default | 204.6787 | μmol/L | 26.8756 | °C | 1008 | hPa | Humid | 35 | 0 | 0 | 20.71 | 104666.8197 | 238258.6604 | 34.3 | 54
148238 | 2018-04-11 10:22 | 5.8397 | Oxy10 (PSt7-10) | 2018-04-04 12:35 | default | 204.5882 | μmol/L | 26.8755 | °C | 1008 | hPa | Humid | 35 | 0 | 0 | 20.715 | 104658.8905 | 238269.0534 | 34.3 | 54
148244 | 2018-04-11 10:22 | 5.8565 | Oxy10 (PSt7-10) | 2018-04-04 12:35 | default | 204.7154 | μmol/L | 26.8847 | °C | 1008 | hPa | Humid | 35 | 0 | 0 | 20.705 | 104655.8156 | 238253.2475 | 34.3 | 54
148257 | 2018-04-11 10:22 | 5.8734 | Oxy10 (PSt7-10) | 2018-04-04 12:35 | default | 204.6095 | μmol/L | 26.8841 | °C | 1008 | hPa | Humid | 35 | 0 | 0 | 20.711 | 104657.9149 | 238256.1281 | 34.3 | 54
148272 | 2018-04-11 10:22 | 5.8899 | Oxy10 (PSt7-10) | 2018-04-04 12:35 | default | 204.545 | μmol/L | 26.8918 | °C | 1008 | hPa | Humid | 35 | 0 | 0 | 20.712 | 104653.5705 | 238259.8342 | 34.3 | 54
148280 | 2018-04-11 10:22 | 5.9064 | Oxy10 (PSt7-10) | 2018-04-04 12:35 | default | 204.7588 | μmol/L | 26.8714 | °C | 1008 | hPa | Humid | 35 | 0 | 0 | 20.707 | 104650.8267 | 238259.4849 | 34.3 | 54
148288 | 2018-04-11 10:22 | 5.9233 | Oxy10 (PSt7-10) | 2018-04-04 12:35 | default | 204.7083 | μmol/L | 26.8768 | °C | 1008 | hPa | Humid | 35 | 0 | 0 | 20.708 | 104641.512 | 238255.6487 | 34.3 | 54
148298 | 2018-04-11 10:22 | 5.9396 | Oxy10 (PSt7-10) | 2018-04-04 12:35 | default | 204.7726 | μmol/L | 26.8782 | °C | 1008 | hPa | Humid | 35 | 0 | 0 | 20.704 | 104646.3327 | 238257.346 | 34.3 | 54
148304 | 2018-04-11 10:22 | 5.9565 | Oxy10 (PSt7-10) | 2018-04-04 12:35 | default | 204.6956 | μmol/L | 26.8819 | °C | 1008 | hPa | Humid | 35 | 0 | 0 | 20.707 | 104637.5675 | 238250.0497 | 34.3 | 54
148322 | 2018-04-11 10:22 | 5.9733 | Oxy10 (PSt7-10) | 2018-04-04 12:35 | default | 204.7984 | μmol/L | 26.8648 | °C | 1008 | hPa | Humid | 35 | 0 | 0 | 20.707 | 104637.569 | 238257.6808 | 34.3 | 54
148327 | 2018-04-11 10:22 | 5.9907 | Oxy10 (PSt7-10) | 2018-04-04 12:35 | default | 204.8472 | μmol/L | 26.8658 | °C | 1008 | hPa | Humid | 35 | 0 | 0 | 20.704 | 104635.3562 | 238252.8006 | 34.3 | 54
148340 | 2018-04-11 10:22 | 6.0061 | Oxy10 (PSt7-10) | 2018-04-04 12:35 | default | 204.8195 | μmol/L | 26.8674 | °C | 1008 | hPa | Humid | 35 | 0 | 0 | 20.705 | 104632.9692 | 238252.8969 | 34.3 | 54
148348 | 2018-04-11 10:22 | 6.023 | Oxy10 (PSt7-10) | 2018-04-04 12:35 | default | 204.8847 | μmol/L | 26.8565 | °C | 1008 | hPa | Humid | 35 | 0 | 0 | 20.705 | 104622.699 | 238257.6491 | 34.3 | 54
148360 | 2018-04-11 10:22 | 6.0401 | Oxy10 (PSt7-10) | 2018-04-04 12:35 | default | 204.7459 | μmol/L | 26.8857 | °C | 1008 | hPa | Humid | 35 | 0 | 0 | 20.703 | 104624.6958 | 238246.6896 | 34.3 | 54
148372 | 2018-04-11 10:22 | 6.0562 | Oxy10 (PSt7-10) | 2018-04-04 12:35 | default | 204.7064 | μmol/L | 26.8801 | °C | 1008 | hPa | Humid | 35 | 0 | 0 | 20.707 | 104617.3521 | 238242.7606 | 34.3 | 54
148379 | 2018-04-11 10:22 | 6.0732 | Oxy10 (PSt7-10) | 2018-04-04 12:35 | default | 204.7203 | μmol/L | 26.8839 | °C | 1008 | hPa | Humid | 35 | 0 | 0 | 20.705 | 104607.2937 | 238248.3007 | 34.3 | 54
148390 | 2018-04-11 10:22 | 6.0897 | Oxy10 (PSt7-10) | 2018-04-04 12:35 | default | 204.8488 | μmol/L | 26.8808 | °C | 1008 | hPa | Humid | 35 | 0 | 0 | 20.699 | 104613.3829 | 238254.3511 | 34.3 | 54
148401 | 2018-04-11 10:22 | 6.1066 | Oxy10 (PSt7-10) | 2018-04-04 12:35 | default | 204.8656 | μmol/L | 26.8841 | °C | 1008 | hPa | Humid | 35 | 0 | 0 | 20.697 | 104620.9408 | 238256.4957 | 34.3 | 54
148407 | 2018-04-11 10:22 | 6.1236 | Oxy10 (PSt7-10) | 2018-04-04 12:35 | default | 204.7549 | μmol/L | 26.8934 | °C | 1008 | hPa | Humid | 35 | 0 | 0 | 20.7 | 104606.1592 | 238251.2004 | 34.3 | 54
148422 | 2018-04-11 10:22 | 6.1399 | Oxy10 (PSt7-10) | 2018-04-04 12:35 | default | 204.6846 | μmol/L | 26.8929 | °C | 1008 | hPa | Humid | 35 | 0 | 0 | 20.704 | 104611.4475 | 238239.7255 | 34.3 | 54
148426 | 2018-04-11 10:22 | 6.1566 | Oxy10 (PSt7-10) | 2018-04-04 12:35 | default | 204.904 | μmol/L | 26.8686 | °C | 1008 | hPa | Humid | 35 | 0 | 0 | 20.7 | 104600.9462 | 238245.8555 | 34.3 | 54
148437 | 2018-04-11 10:22 | 6.1733 | Oxy10 (PSt7-10) | 2018-04-04 12:35 | default | 204.9329 | μmol/L | 26.8607 | °C | 1008 | hPa | Humid | 35 | 0 | 0 | 20.701 | 104596.9869 | 238252.8874 | 34.3 | 54
148449 | 2018-04-11 10:22 | 6.1895 | Oxy10 (PSt7-10) | 2018-04-04 12:35 | default | 204.8393 | μmol/L | 26.8885 | °C | 1008 | hPa | Humid | 35 | 0 | 0 | 20.697 | 104595.994 | 238249.003 | 34.3 | 54
148460 | 2018-04-11 10:22 | 6.2064 | Oxy10 (PSt7-10) | 2018-04-04 12:35 | default | 204.7979 | μmol/L | 26.8954 | °C | 1008 | hPa | Humid | 35 | 0 | 0 | 20.697 | 104586.7908 | 238238.6794 | 34.3 | 54
148470 | 2018-04-11 10:22 | 6.2232 | Oxy10 (PSt7-10) | 2018-04-04 12:35 | default | 204.8315 | μmol/L | 26.8959 | °C | 1008 | hPa | Humid | 35 | 0 | 0 | 20.695 | 104583.8552 | 238249.1372 | 34.3 | 54
148483 | 2018-04-11 10:22 | 6.2405 | Oxy10 (PSt7-10) | 2018-04-04 12:35 | default | 204.8986 | μmol/L | 26.8695 | °C | 1008 | hPa | Humid | 35 | 0 | 0 | 20.7 | 104584.6669 | 238261.2491 | 34.3 | 54
148488 | 2018-04-11 10:22 | 6.2567 | Oxy10 (PSt7-10) | 2018-04-04 12:35 | default | 204.9276 | μmol/L | 26.8768 | °C | 1008 | hPa | Humid | 35 | 0 | 0 | 20.696 | 104583.5084 | 238240.7772 | 34.3 | 54
148498 | 2018-04-11 10:22 | 6.273 | Oxy10 (PSt7-10) | 2018-04-04 12:35 | default | 204.9613 | μmol/L | 26.8773 | °C | 1008 | hPa | Humid | 35 | 0 | 0 | 20.694 | 104573.4699 | 238244.1946 | 34.3 | 54
148510 | 2018-04-11 10:22 | 6.2897 | Oxy10 (PSt7-10) | 2018-04-04 12:35 | default | 204.9538 | μmol/L | 26.8755 | °C | 1008 | hPa | Humid | 35 | 0 | 0 | 20.695 | 104573.1489 | 238240.9866 | 34.3 | 54
148514 | 2018-04-11 10:22 | 6.3062 | Oxy10 (PSt7-10) | 2018-04-04 12:35 | default | 204.9541 | μmol/L | 26.8724 | °C | 1008 | hPa | Humid | 35 | 0 | 0 | 20.696 | 104562.245 | 238251.454 | 34.3 | 54
148526 | 2018-04-11 10:22 | 6.3234 | Oxy10 (PSt7-10) | 2018-04-04 12:35 | default | 205.0793 | μmol/L | 26.8638 | °C | 1008 | hPa | Humid | 35 | 0 | 0 | 20.692 | 104566.5117 | 238248.6077 | 34.3 | 54
148537 | 2018-04-11 10:22 | 6.3399 | Oxy10 (PSt7-10) | 2018-04-04 12:35 | default | 204.9414 | μmol/L | 26.8684 | °C | 1008 | hPa | Humid | 35 | 0 | 0 | 20.698 | 104565.8898 | 238255.0861 | 34.3 | 54
148550 | 2018-04-11 10:23 | 6.3562 | Oxy10 (PSt7-10) | 2018-04-04 12:35 | default | 204.8547 | μmol/L | 26.8859 | °C | 1008 | hPa | Humid | 35 | 0 | 0 | 20.697 | 104561.0617 | 238238.259 | 34.3 | 54
148556 | 2018-04-11 10:23 | 6.3732 | Oxy10 (PSt7-10) | 2018-04-04 12:35 | default | 204.9994 | μmol/L | 26.8862 | °C | 1008 | hPa | Humid | 35 | 0 | 0 | 20.689 | 104554.7298 | 238241.2265 | 34.3 | 54
148566 | 2018-04-11 10:23 | 6.3899 | Oxy10 (PSt7-10) | 2018-04-04 12:35 | default | 204.9794 | μmol/L | 26.8804 | °C | 1008 | hPa | Humid | 35 | 0 | 0 | 20.692 | 104553.0388 | 238252.6012 | 34.3 | 54
148580 | 2018-04-11 10:23 | 6.4066 | Oxy10 (PSt7-10) | 2018-04-04 12:35 | default | 204.9693 | μmol/L | 26.8821 | °C | 1008 | hPa | Humid | 35 | 0 | 0 | 20.692 | 104544.6814 | 238245.6477 | 34.3 | 54
148592 | 2018-04-11 10:23 | 6.4237 | Oxy10 (PSt7-10) | 2018-04-04 12:35 | default | 204.9569 | μmol/L | 26.8842 | °C | 1008 | hPa | Humid | 35 | 0 | 0 | 20.692 | 104544.8319 | 238245.5402 | 34.3 | 54
148594 | 2018-04-11 10:23 | 6.4407 | Oxy10 (PSt7-10) | 2018-04-04 12:35 | default | 204.9284 | μmol/L | 26.895 | °C | 1008 | hPa | Humid | 35 | 0 | 0 | 20.69 | 104546.6358 | 238240.5674 | 34.3 | 54
148608 | 2018-04-11 10:23 | 6.4569 | Oxy10 (PSt7-10) | 2018-04-04 12:35 | default | 205.0102 | μmol/L | 26.8783 | °C | 1008 | hPa | Humid | 35 | 0 | 0 | 20.691 | 104541.3176 | 238243.4841 | 34.3 | 54
148622 | 2018-04-11 10:23 | 6.4728 | Oxy10 (PSt7-10) | 2018-04-04 12:35 | default | 205.0309 | μmol/L | 26.8749 | °C | 1008 | hPa | Humid | 35 | 0 | 0 | 20.691 | 104533.9991 | 238232.7816 | 34.3 | 54
148627 | 2018-04-11 10:23 | 6.4898 | Oxy10 (PSt7-10) | 2018-04-04 12:35 | default | 205.0796 | μmol/L | 26.8729 | °C | 1008 | hPa | Humid | 35 | 0 | 0 | 20.689 | 104536.4317 | 238237.6868 | 34.3 | 54
148640 | 2018-04-11 10:23 | 6.5064 | Oxy10 (PSt7-10) | 2018-04-04 12:35 | default | 205.0662 | μmol/L | 26.8721 | °C | 1008 | hPa | Humid | 35 | 0 | 0 | 20.69 | 104530.2257 | 238235.0527 | 34.3 | 54
148644 | 2018-04-11 10:23 | 6.5232 | Oxy10 (PSt7-10) | 2018-04-04 12:35 | default | 205.023 | μmol/L | 26.8823 | °C | 1008 | hPa | Humid | 35 | 0 | 0 | 20.689 | 104528.3735 | 238230.6454 | 34.3 | 54
148658 | 2018-04-11 10:23 | 6.5396 | Oxy10 (PSt7-10) | 2018-04-04 12:35 | default | 204.901 | μmol/L | 26.8934 | °C | 1008 | hPa | Humid | 35 | 0 | 0 | 20.692 | 104531.951 | 238249.2411 | 34.3 | 54
148668 | 2018-04-11 10:23 | 6.5568 | Oxy10 (PSt7-10) | 2018-04-04 12:35 | default | 205.0829 | μmol/L | 26.8723 | °C | 1008 | hPa | Humid | 35 | 0 | 0 | 20.689 | 104530.9211 | 238240.6253 | 34.3 | 54
148678 | 2018-04-11 10:23 | 6.5731 | Oxy10 (PSt7-10) | 2018-04-04 12:35 | default | 205.0491 | μmol/L | 26.881 | °C | 1008 | hPa | Humid | 35 | 0 | 0 | 20.688 | 104512.5573 | 238239.0672 | 34.3 | 54
148685 | 2018-04-11 10:23 | 6.5894 | Oxy10 (PSt7-10) | 2018-04-04 12:35 | default | 205.0592 | μmol/L | 26.8793 | °C | 1008 | hPa | Humid | 35 | 0 | 0 | 20.688 | 104511.7026 | 238232.7012 | 34.3 | 54
148700 | 2018-04-11 10:23 | 6.6067 | Oxy10 (PSt7-10) | 2018-04-04 12:35 | default | 205.0853 | μmol/L | 26.8841 | °C | 1008 | hPa | Humid | 35 | 0 | 0 | 20.685 | 104514.498 | 238234.1871 | 34.3 | 54
148711 | 2018-04-11 10:23 | 6.6232 | Oxy10 (PSt7-10) | 2018-04-04 12:35 | default | 205.1059 | μmol/L | 26.8746 | °C | 1008 | hPa | Humid | 35 | 0 | 0 | 20.687 | 104501.1734 | 238225.4166 | 34.3 | 54
148722 | 2018-04-11 10:23 | 6.6399 | Oxy10 (PSt7-10) | 2018-04-04 12:35 | default | 205.1043 | μmol/L | 26.881 | °C | 1008 | hPa | Humid | 35 | 0 | 0 | 20.685 | 104500.5994 | 238224.8848 | 34.3 | 54
148726 | 2018-04-11 10:23 | 6.6568 | Oxy10 (PSt7-10) | 2018-04-04 12:35 | default | 205.1557 | μmol/L | 26.8816 | °C | 1008 | hPa | Humid | 35 | 0 | 0 | 20.682 | 104496.719 | 238228.8694 | 34.3 | 54
148734 | 2018-04-11 10:23 | 6.6731 | Oxy10 (PSt7-10) | 2018-04-04 12:35 | default | 205.1338 | μmol/L | 26.8822 | °C | 1008 | hPa | Humid | 35 | 0 | 0 | 20.683 | 104502.0208 | 238238.7073 | 34.3 | 54
148746 | 2018-04-11 10:23 | 6.6899 | Oxy10 (PSt7-10) | 2018-04-04 12:35 | default | 205.0064 | μmol/L | 26.8942 | °C | 1008 | hPa | Humid | 35 | 0 | 0 | 20.686 | 104498.7715 | 238229.4038 | 34.3 | 54
148761 | 2018-04-11 10:23 | 6.7065 | Oxy10 (PSt7-10) | 2018-04-04 12:35 | default | 205.1348 | μmol/L | 26.882 | °C | 1008 | hPa | Humid | 35 | 0 | 0 | 20.683 | 104490.6836 | 238237.1039 | 34.3 | 54
148764 | 2018-04-11 10:23 | 6.7229 | Oxy10 (PSt7-10) | 2018-04-04 12:35 | default | 205.0935 | μmol/L | 26.8919 | °C | 1008 | hPa | Humid | 35 | 0 | 0 | 20.682 | 104484.6215 | 238219.6798 | 34.3 | 54
148777 | 2018-04-11 10:23 | 6.74 | Oxy10 (PSt7-10) | 2018-04-04 12:35 | default | 205.065 | μmol/L | 26.8936 | °C | 1008 | hPa | Humid | 35 | 0 | 0 | 20.683 | 104489.7093 | 238231.9196 | 34.3 | 54
148790 | 2018-04-11 10:23 | 6.7567 | Oxy10 (PSt7-10) | 2018-04-04 12:35 | default | 205.1485 | μmol/L | 26.8828 | °C | 1008 | hPa | Humid | 35 | 0 | 0 | 20.682 | 104488.5636 | 238237.6261 | 34.3 | 54
148794 | 2018-04-11 10:23 | 6.7731 | Oxy10 (PSt7-10) | 2018-04-04 12:35 | default | 205.0988 | μmol/L | 26.888 | °C | 1008 | hPa | Humid | 35 | 0 | 0 | 20.683 | 104474.9985 | 238231.6269 | 34.3 | 54
148809 | 2018-04-11 10:23 | 6.7898 | Oxy10 (PSt7-10) | 2018-04-04 12:35 | default | 205.0931 | μmol/L | 26.892 | °C | 1008 | hPa | Humid | 35 | 0 | 0 | 20.682 | 104477.9152 | 238224.1463 | 34.3 | 54
148822 | 2018-04-11 10:23 | 6.8065 | Oxy10 (PSt7-10) | 2018-04-04 12:35 | default | 205.2059 | μmol/L | 26.8793 | °C | 1008 | hPa | Humid | 35 | 0 | 0 | 20.68 | 104471.1097 | 238234.8787 | 34.3 | 54
148832 | 2018-04-11 10:23 | 6.8231 | Oxy10 (PSt7-10) | 2018-04-04 12:35 | default | 205.1351 | μmol/L | 26.888 | °C | 1008 | hPa | Humid | 35 | 0 | 0 | 20.681 | 104472.5625 | 238226.3833 | 34.3 | 54
148840 | 2018-04-11 10:23 | 6.8396 | Oxy10 (PSt7-10) | 2018-04-04 12:35 | default | 205.0975 | μmol/L | 26.8943 | °C | 1008 | hPa | Humid | 35 | 0 | 0 | 20.681 | 104467.6134 | 238221.1046 | 34.3 | 54
148847 | 2018-04-11 10:23 | 6.857 | Oxy10 (PSt7-10) | 2018-04-04 12:35 | default | 205.17 | μmol/L | 26.8883 | °C | 1008 | hPa | Humid | 35 | 0 | 0 | 20.679 | 104466.651 | 238231.8431 | 34.3 | 54
148863 | 2018-04-11 10:23 | 6.8734 | Oxy10 (PSt7-10) | 2018-04-04 12:35 | default | 205.0705 | μmol/L | 26.8896 | °C | 1008 | hPa | Humid | 35 | 0 | 0 | 20.684 | 104457.0532 | 238231.0654 | 34.3 | 54
148872 | 2018-04-11 10:23 | 6.8903 | Oxy10 (PSt7-10) | 2018-04-04 12:35 | default | 205.1384 | μmol/L | 26.8905 | °C | 1008 | hPa | Humid | 35 | 0 | 0 | 20.68 | 104460.3602 | 238225.7638 | 34.3 | 54
148876 | 2018-04-11 10:23 | 6.9064 | Oxy10 (PSt7-10) | 2018-04-04 12:35 | default | 205.2772 | μmol/L | 26.8766 | °C | 1008 | hPa | Humid | 35 | 0 | 0 | 20.677 | 104453.6975 | 238233.9991 | 34.3 | 54
148889 | 2018-04-11 10:23 | 6.9232 | Oxy10 (PSt7-10) | 2018-04-04 12:35 | default | 205.0868 | μmol/L | 26.893 | °C | 1008 | hPa | Humid | 35 | 0 | 0 | 20.682 | 104445.3826 | 238221.085 | 34.3 | 54
148895 | 2018-04-11 10:23 | 6.9396 | Oxy10 (PSt7-10) | 2018-04-04 12:35 | default | 205.1897 | μmol/L | 26.8729 | °C | 1008 | hPa | Humid | 35 | 0 | 0 | 20.683 | 104450.5962 | 238228.3709 | 34.3 | 54
148912 | 2018-04-11 10:23 | 6.9568 | Oxy10 (PSt7-10) | 2018-04-04 12:35 | default | 205.3012 | μmol/L | 26.8757 | °C | 1008 | hPa | Humid | 35 | 0 | 0 | 20.676 | 104441.1785 | 238239.4721 | 34.3 | 54
148917 | 2018-04-11 10:23 | 6.9728 | Oxy10 (PSt7-10) | 2018-04-04 12:35 | default | 205.2118 | μmol/L | 26.8905 | °C | 1008 | hPa | Humid | 35 | 0 | 0 | 20.676 | 104443.3301 | 238230.4587 | 34.3 | 54
148927 | 2018-04-11 10:23 | 6.9901 | Oxy10 (PSt7-10) | 2018-04-04 12:35 | default | 205.1463 | μmol/L | 26.8953 | °C | 1008 | hPa | Humid | 35 | 0 | 0 | 20.678 | 104436.435 | 238231.1156 | 34.3 | 54
148937 | 2018-04-11 10:23 | 7.0064 | Oxy10 (PSt7-10) | 2018-04-04 12:35 | default | 205.1333 | μmol/L | 26.8975 | °C | 1008 | hPa | Humid | 35 | 0 | 0 | 20.678 | 104434.5005 | 238223.3945 | 34.3 | 54
148951 | 2018-04-11 10:23 | 7.0233 | Oxy10 (PSt7-10) | 2018-04-04 12:35 | default | 205.1797 | μmol/L | 26.8959 | °C | 1008 | hPa | Humid | 35 | 0 | 0 | 20.676 | 104424.6438 | 238227.8993 | 34.3 | 54
148954 | 2018-04-11 10:23 | 7.0397 | Oxy10 (PSt7-10) | 2018-04-04 12:35 | default | 205.1874 | μmol/L | 26.9007 | °C | 1008 | hPa | Humid | 35 | 0 | 0 | 20.674 | 104428.2644 | 238227.5395 | 34.3 | 54
148969 | 2018-04-11 10:23 | 7.0561 | Oxy10 (PSt7-10) | 2018-04-04 12:35 | default | 205.14 | μmol/L | 26.9025 | °C | 1008 | hPa | Humid | 35 | 0 | 0 | 20.676 | 104428.7518 | 238225.0763 | 34.3 | 54
148980 | 2018-04-11 10:23 | 7.0727 | Oxy10 (PSt7-10) | 2018-04-04 12:35 | default | 205.1862 | μmol/L | 26.8948 | °C | 1008 | hPa | Humid | 35 | 0 | 0 | 20.676 | 104422.3031 | 238219.3325 | 34.3 | 54
148985 | 2018-04-11 10:23 | 7.09 | Oxy10 (PSt7-10) | 2018-04-04 12:35 | default | 205.1955 | μmol/L | 26.8993 | °C | 1008 | hPa | Humid | 35 | 0 | 0 | 20.674 | 104414.6578 | 238219.0547 | 34.3 | 54
148994 | 2018-04-11 10:23 | 7.1063 | Oxy10 (PSt7-10) | 2018-04-04 12:35 | default | 205.3199 | μmol/L | 26.8878 | °C | 1008 | hPa | Humid | 35 | 0 | 0 | 20.671 | 104413.9158 | 238220.5065 | 34.3 | 54
149010 | 2018-04-11 10:23 | 7.1234 | Oxy10 (PSt7-10) | 2018-04-04 12:35 | default | 205.2884 | μmol/L | 26.887 | °C | 1008 | hPa | Humid | 35 | 0 | 0 | 20.673 | 104419.1503 | 238227.4089 | 34.3 | 54
149017 | 2018-04-11 10:23 | 7.1397 | Oxy10 (PSt7-10) | 2018-04-04 12:35 | default | 205.3149 | μmol/L | 26.8826 | °C | 1008 | hPa | Humid | 35 | 0 | 0 | 20.673 | 104406.4781 | 238210.695 | 34.3 | 54
149028 | 2018-04-11 10:23 | 7.1571 | Oxy10 (PSt7-10) | 2018-04-04 12:35 | default | 205.2097 | μmol/L | 26.9 | °C | 1008 | hPa | Humid | 35 | 0 | 0 | 20.673 | 104400.2174 | 238214.1545 | 34.3 | 54
149034 | 2018-04-11 10:23 | 7.1731 | Oxy10 (PSt7-10) | 2018-04-04 12:35 | default | 205.2332 | μmol/L | 26.8931 | °C | 1008 | hPa | Humid | 35 | 0 | 0 | 20.674 | 104392.5275 | 238214.2418 | 34.3 | 54
149045 | 2018-04-11 10:23 | 7.1901 | Oxy10 (PSt7-10) | 2018-04-04 12:35 | default | 205.2118 | μmol/L | 26.8936 | °C | 1008 | hPa | Humid | 35 | 0 | 0 | 20.675 | 104402.6982 | 238226.3144 | 34.3 | 54
149060 | 2018-04-11 10:23 | 7.2066 | Oxy10 (PSt7-10) | 2018-04-04 12:35 | default | 205.2566 | μmol/L | 26.8953 | °C | 1008 | hPa | Humid | 35 | 0 | 0 | 20.672 | 104401.8774 | 238214.6618 | 34.3 | 54
149067 | 2018-04-11 10:23 | 7.2231 | Oxy10 (PSt7-10) | 2018-04-04 12:35 | default | 205.2606 | μmol/L | 26.8977 | °C | 1008 | hPa | Humid | 35 | 0 | 0 | 20.671 | 104391.764 | 238212.9641 | 34.3 | 54
149079 | 2018-04-11 10:23 | 7.24 | Oxy10 (PSt7-10) | 2018-04-04 12:35 | default | 205.3124 | μmol/L | 26.8921 | °C | 1008 | hPa | Humid | 35 | 0 | 0 | 20.67 | 104389.9662 | 238214.4556 | 34.3 | 54
149091 | 2018-04-11 10:23 | 7.2568 | Oxy10 (PSt7-10) | 2018-04-04 12:35 | default | 205.3365 | μmol/L | 26.8851 | °C | 1008 | hPa | Humid | 35 | 0 | 0 | 20.671 | 104385.0145 | 238216.5351 | 34.3 | 54
149094 | 2018-04-11 10:23 | 7.2731 | Oxy10 (PSt7-10) | 2018-04-04 12:35 | default | 205.353 | μmol/L | 26.8884 | °C | 1008 | hPa | Humid | 35 | 0 | 0 | 20.669 | 104384.5709 | 238219.0331 | 34.3 | 54
149112 | 2018-04-11 10:23 | 7.2899 | Oxy10 (PSt7-10) | 2018-04-04 12:35 | default | 205.393 | μmol/L | 26.8757 | °C | 1008 | hPa | Humid | 35 | 0 | 0 | 20.671 | 104380.9792 | 238213.881 | 34.3 | 54
149120 | 2018-04-11 10:23 | 7.306 | Oxy10 (PSt7-10) | 2018-04-04 12:35 | default | 205.2056 | μmol/L | 26.9068 | °C | 1008 | hPa | Humid | 35 | 0 | 0 | 20.671 | 104374.6281 | 238217.1333 | 34.3 | 54
149126 | 2018-04-11 10:23 | 7.3234 | Oxy10 (PSt7-10) | 2018-04-04 12:35 | default | 205.3148 | μmol/L | 26.9009 | °C | 1008 | hPa | Humid | 35 | 0 | 0 | 20.667 | 104367.191 | 238206.2211 | 34.3 | 54
149136 | 2018-04-11 10:23 | 7.3396 | Oxy10 (PSt7-10) | 2018-04-04 12:35 | default | 205.3161 | μmol/L | 26.9068 | °C | 1008 | hPa | Humid | 35 | 0 | 0 | 20.665 | 104368.2812 | 238210.8639 | 34.3 | 54
149148 | 2018-04-11 10:24 | 7.3566 | Oxy10 (PSt7-10) | 2018-04-04 12:35 | default | 205.3103 | μmol/L | 26.9016 | °C | 1008 | hPa | Humid | 35 | 0 | 0 | 20.667 | 104369.8783 | 238203.4699 | 34.3 | 54
149154 | 2018-04-11 10:24 | 7.3734 | Oxy10 (PSt7-10) | 2018-04-04 12:35 | default | 205.3176 | μmol/L | 26.9065 | °C | 1008 | hPa | Humid | 35 | 0 | 0 | 20.665 | 104364.3492 | 238211.1344 | 34.3 | 54
149172 | 2018-04-11 10:24 | 7.39 | Oxy10 (PSt7-10) | 2018-04-04 12:35 | default | 205.3678 | μmol/L | 26.8982 | °C | 1008 | hPa | Humid | 35 | 0 | 0 | 20.665 | 104361.7794 | 238219.9891 | 34.3 | 54
149176 | 2018-04-11 10:24 | 7.4063 | Oxy10 (PSt7-10) | 2018-04-04 12:35 | default | 205.4766 | μmol/L | 26.8893 | °C | 1008 | hPa | Humid | 35 | 0 | 0 | 20.662 | 104351.2097 | 238210.2612 | 34.3 | 54
149189 | 2018-04-11 10:24 | 7.4227 | Oxy10 (PSt7-10) | 2018-04-04 12:35 | default | 205.4623 | μmol/L | 26.8886 | °C | 1008 | hPa | Humid | 35 | 0 | 0 | 20.663 | 104354.9332 | 238213.2986 | 34.3 | 54
149194 | 2018-04-11 10:24 | 7.44 | Oxy10 (PSt7-10) | 2018-04-04 12:35 | default | 205.432 | μmol/L | 26.8906 | °C | 1008 | hPa | Humid | 35 | 0 | 0 | 20.664 | 104344.2623 | 238215.2289 | 34.3 | 54
149205 | 2018-04-11 10:24 | 7.457 | Oxy10 (PSt7-10) | 2018-04-04 12:35 | default | 205.5058 | μmol/L | 26.8875 | °C | 1008 | hPa | Humid | 35 | 0 | 0 | 20.661 | 104349.9469 | 238211.656 | 34.3 | 54
149218 | 2018-04-11 10:24 | 7.4732 | Oxy10 (PSt7-10) | 2018-04-04 12:35 | default | 205.4465 | μmol/L | 26.9004 | °C | 1008 | hPa | Humid | 35 | 0 | 0 | 20.66 | 104347.0576 | 238223.9634 | 34.3 | 54
149232 | 2018-04-11 10:24 | 7.4897 | Oxy10 (PSt7-10) | 2018-04-04 12:35 | default | 205.4944 | μmol/L | 26.8924 | °C | 1008 | hPa | Humid | 35 | 0 | 0 | 20.66 | 104343.1208 | 238213.6614 | 34.3 | 54
149239 | 2018-04-11 10:24 | 7.5066 | Oxy10 (PSt7-10) | 2018-04-04 12:35 | default | 205.4394 | μmol/L | 26.8893 | °C | 1008 | hPa | Humid | 35 | 0 | 0 | 20.664 | 104335.6255 | 238213.3293 | 34.3 | 54
149246 | 2018-04-11 10:24 | 7.5229 | Oxy10 (PSt7-10) | 2018-04-04 12:35 | default | 205.4451 | μmol/L | 26.8823 | °C | 1008 | hPa | Humid | 35 | 0 | 0 | 20.666 | 104331.1362 | 238210.4785 | 34.3 | 54
149255 | 2018-04-11 10:24 | 7.54 | Oxy10 (PSt7-10) | 2018-04-04 12:35 | default | 205.5474 | μmol/L | 26.8897 | °C | 1008 | hPa | Humid | 35 | 0 | 0 | 20.658 | 104331.472 | 238213.9751 | 34.3 | 54
149269 | 2018-04-11 10:24 | 7.5568 | Oxy10 (PSt7-10) | 2018-04-04 12:35 | default | 205.4352 | μmol/L | 26.8961 | °C | 1008 | hPa | Humid | 35 | 0 | 0 | 20.662 | 104332.7442 | 238218.8099 | 34.3 | 54
149277 | 2018-04-11 10:24 | 7.5733 | Oxy10 (PSt7-10) | 2018-04-04 12:35 | default | 205.4879 | μmol/L | 26.8904 | °C | 1008 | hPa | Humid | 35 | 0 | 0 | 20.661 | 104325.9131 | 238213.6603 | 34.3 | 54
149284 | 2018-04-11 10:24 | 7.59 | Oxy10 (PSt7-10) | 2018-04-04 12:35 | default | 205.4925 | μmol/L | 26.8927 | °C | 1008 | hPa | Humid | 35 | 0 | 0 | 20.66 | 104316.0892 | 238201.8273 | 34.3 | 54
149297 | 2018-04-11 10:24 | 7.6066 | Oxy10 (PSt7-10) | 2018-04-04 12:35 | default | 205.5143 | μmol/L | 26.8952 | °C | 1008 | hPa | Humid | 35 | 0 | 0 | 20.658 | 104320.8683 | 238202.1798 | 34.3 | 54
149305 | 2018-04-11 10:24 | 7.623 | Oxy10 (PSt7-10) | 2018-04-04 12:35 | default | 205.4746 | μmol/L | 26.8987 | °C | 1008 | hPa | Humid | 35 | 0 | 0 | 20.659 | 104316.7145 | 238208.0648 | 34.3 | 54
149315 | 2018-04-11 10:24 | 7.6399 | Oxy10 (PSt7-10) | 2018-04-04 12:35 | default | 205.4411 | μmol/L | 26.9074 | °C | 1008 | hPa | Humid | 35 | 0 | 0 | 20.658 | 104317.7607 | 238205.7284 | 34.3 | 54
149326 | 2018-04-11 10:24 | 7.6561 | Oxy10 (PSt7-10) | 2018-04-04 12:35 | default | 205.4263 | μmol/L | 26.9098 | °C | 1008 | hPa | Humid | 35 | 0 | 0 | 20.658 | 104307.0057 | 238195.2138 | 34.3 | 54
149337 | 2018-04-11 10:24 | 7.6735 | Oxy10 (PSt7-10) | 2018-04-04 12:35 | default | 205.4564 | μmol/L | 26.9079 | °C | 1008 | hPa | Humid | 35 | 0 | 0 | 20.657 | 104313.0579 | 238195.3118 | 34.3 | 54
149348 | 2018-04-11 10:24 | 7.6899 | Oxy10 (PSt7-10) | 2018-04-04 12:35 | default | 205.5333 | μmol/L | 26.8951 | °C | 1008 | hPa | Humid | 35 | 0 | 0 | 20.657 | 104299.6529 | 238204.3696 | 34.3 | 54
149360 | 2018-04-11 10:24 | 7.7061 | Oxy10 (PSt7-10) | 2018-04-04 12:35 | default | 205.5545 | μmol/L | 26.8886 | °C | 1008 | hPa | Humid | 35 | 0 | 0 | 20.658 | 104296.3068 | 238205.4591 | 34.3 | 54
149371 | 2018-04-11 10:24 | 7.7232 | Oxy10 (PSt7-10) | 2018-04-04 12:35 | default | 205.4644 | μmol/L | 26.9035 | °C | 1008 | hPa | Humid | 35 | 0 | 0 | 20.658 | 104289.6897 | 238188.8149 | 34.3 | 54
149379 | 2018-04-11 10:24 | 7.7394 | Oxy10 (PSt7-10) | 2018-04-04 12:35 | default | 205.592 | μmol/L | 26.8945 | °C | 1008 | hPa | Humid | 35 | 0 | 0 | 20.654 | 104296.2157 | 238192.8781 | 34.3 | 54
149391 | 2018-04-11 10:24 | 7.7568 | Oxy10 (PSt7-10) | 2018-04-04 12:35 | default | 205.5907 | μmol/L | 26.8978 | °C | 1008 | hPa | Humid | 35 | 0 | 0 | 20.653 | 104297.6002 | 238205.4304 | 34.3 | 54
149397 | 2018-04-11 10:24 | 7.7738 | Oxy10 (PSt7-10) | 2018-04-04 12:35 | default | 205.4999 | μmol/L | 26.9037 | °C | 1008 | hPa | Humid | 35 | 0 | 0 | 20.656 | 104283.4008 | 238196.8652 | 34.3 | 54
149408 | 2018-04-11 10:24 | 7.7895 | Oxy10 (PSt7-10) | 2018-04-04 12:35 | default | 205.5435 | μmol/L | 26.9056 | °C | 1008 | hPa | Humid | 35 | 0 | 0 | 20.653 | 104280.7971 | 238195.9606 | 34.3 | 54
149416 | 2018-04-11 10:24 | 7.8063 | Oxy10 (PSt7-10) | 2018-04-04 12:35 | default | 205.5248 | μmol/L | 26.9057 | °C | 1008 | hPa | Humid | 35 | 0 | 0 | 20.654 | 104283.5495 | 238193.0298 | 34.3 | 54
149430 | 2018-04-11 10:24 | 7.8227 | Oxy10 (PSt7-10) | 2018-04-04 12:35 | default | 205.6082 | μmol/L | 26.8857 | °C | 1008 | hPa | Humid | 35 | 0 | 0 | 20.656 | 104283.2847 | 238189.9289 | 34.3 | 54
149438 | 2018-04-11 10:24 | 7.8393 | Oxy10 (PSt7-10) | 2018-04-04 12:35 | default | 205.5784 | μmol/L | 26.8907 | °C | 1008 | hPa | Humid | 35 | 0 | 0 | 20.656 | 104276.9693 | 238194.0357 | 34.3 | 54
149448 | 2018-04-11 10:24 | 7.858 | Oxy10 (PSt7-10) | 2018-04-04 12:35 | default | 205.6254 | μmol/L | 26.8951 | °C | 1008 | hPa | Humid | 35 | 0 | 0 | 20.652 | 104275.5237 | 238198.1451 | 34.3 | 54
149459 | 2018-04-11 10:24 | 7.8732 | Oxy10 (PSt7-10) | 2018-04-04 12:35 | default | 205.6404 | μmol/L | 26.8926 | °C | 1008 | hPa | Humid | 35 | 0 | 0 | 20.652 | 104266.9327 | 238184.8783 | 34.3 | 54
149470 | 2018-04-11 10:24 | 7.89 | Oxy10 (PSt7-10) | 2018-04-04 12:35 | default | 205.7079 | μmol/L | 26.8936 | °C | 1008 | hPa | Humid | 35 | 0 | 0 | 20.648 | 104264.0131 | 238200.9459 | 34.3 | 54
149481 | 2018-04-11 10:24 | 7.9077 | Oxy10 (PSt7-10) | 2018-04-04 12:35 | default | 205.687 | μmol/L | 26.8788 | °C | 1008 | hPa | Humid | 35 | 0 | 0 | 20.654 | 104263.7208 | 238193.3142 | 34.3 | 54
149489 | 2018-04-11 10:24 | 7.9232 | Oxy10 (PSt7-10) | 2018-04-04 12:35 | default | 205.5806 | μmol/L | 26.9025 | °C | 1008 | hPa | Humid | 35 | 0 | 0 | 20.652 | 104254.8345 | 238200.079 | 34.3 | 54
149494 | 2018-04-11 10:24 | 7.9397 | Oxy10 (PSt7-10) | 2018-04-04 12:35 | default | 205.5643 | μmol/L | 26.9144 | °C | 1008 | hPa | Humid | 35 | 0 | 0 | 20.649 | 104262.9501 | 238198.0761 | 34.3 | 54
149512 | 2018-04-11 10:24 | 7.9566 | Oxy10 (PSt7-10) | 2018-04-04 12:35 | default | 205.63 | μmol/L | 26.9035 | °C | 1008 | hPa | Humid | 35 | 0 | 0 | 20.649 | 104261.777 | 238196.1537 | 34.3 | 54
149522 | 2018-04-11 10:24 | 7.9731 | Oxy10 (PSt7-10) | 2018-04-04 12:35 | default | 205.5466 | μmol/L | 26.9051 | °C | 1008 | hPa | Humid | 35 | 0 | 0 | 20.653 | 104258.922 | 238196.8115 | 34.3 | 54
149525 | 2018-04-11 10:24 | 7.9896 | Oxy10 (PSt7-10) | 2018-04-04 12:35 | default | 205.6253 | μmol/L | 26.9012 | °C | 1008 | hPa | Humid | 35 | 0 | 0 | 20.65 | 104251.3245 | 238191.4995 | 34.3 | 54
149543 | 2018-04-11 10:24 | 8.0062 | Oxy10 (PSt7-10) | 2018-04-04 12:35 | default | 205.682 | μmol/L | 26.901 | °C | 1008 | hPa | Humid | 35 | 0 | 0 | 20.647 | 104245.3493 | 238196.7557 | 34.3 | 54
149553 | 2018-04-11 10:24 | 8.023 | Oxy10 (PSt7-10) | 2018-04-04 12:35 | default | 205.71 | μmol/L | 26.8994 | °C | 1008 | hPa | Humid | 35 | 0 | 0 | 20.646 | 104247.8076 | 238194.0204 | 34.3 | 54
149563 | 2018-04-11 10:24 | 8.0399 | Oxy10 (PSt7-10) | 2018-04-04 12:35 | default | 205.7331 | μmol/L | 26.8986 | °C | 1008 | hPa | Humid | 35 | 0 | 0 | 20.645 | 104247.1008 | 238192.0189 | 34.3 | 54
149573 | 2018-04-11 10:24 | 8.0566 | Oxy10 (PSt7-10) | 2018-04-04 12:35 | default | 205.7836 | μmol/L | 26.8902 | °C | 1008 | hPa | Humid | 35 | 0 | 0 | 20.645 | 104235.4062 | 238191.707 | 34.3 | 54
149575 | 2018-04-11 10:24 | 8.073 | Oxy10 (PSt7-10) | 2018-04-04 12:35 | default | 205.7677 | μmol/L | 26.8929 | °C | 1008 | hPa | Humid | 35 | 0 | 0 | 20.645 | 104228.8933 | 238188.779 | 34.3 | 54
149593 | 2018-04-11 10:24 | 8.0894 | Oxy10 (PSt7-10) | 2018-04-04 12:35 | default | 205.781 | μmol/L | 26.8937 | °C | 1008 | hPa | Humid | 35 | 0 | 0 | 20.644 | 104226.8371 | 238193.3661 | 34.3 | 54
149595 | 2018-04-11 10:24 | 8.1063 | Oxy10 (PSt7-10) | 2018-04-04 12:35 | default | 205.6405 | μmol/L | 26.9078 | °C | 1008 | hPa | Humid | 35 | 0 | 0 | 20.647 | 104223.0253 | 238182.8602 | 34.3 | 54
149613 | 2018-04-11 10:24 | 8.1232 | Oxy10 (PSt7-10) | 2018-04-04 12:35 | default | 205.6583 | μmol/L | 26.9049 | °C | 1008 | hPa | Humid | 35 | 0 | 0 | 20.647 | 104222.2732 | 238189.0328 | 34.3 | 54
149623 | 2018-04-11 10:24 | 8.14 | Oxy10 (PSt7-10) | 2018-04-04 12:35 | default | 205.6617 | μmol/L | 26.9043 | °C | 1008 | hPa | Humid | 35 | 0 | 0 | 20.647 | 104215.3053 | 238180.5788 | 34.3 | 54
149633 | 2018-04-11 10:24 | 8.1564 | Oxy10 (PSt7-10) | 2018-04-04 12:35 | default | 205.7481 | μmol/L | 26.8992 | °C | 1008 | hPa | Humid | 35 | 0 | 0 | 20.644 | 104212.1359 | 238187.9904 | 34.3 | 54
149643 | 2018-04-11 10:24 | 8.1732 | Oxy10 (PSt7-10) | 2018-04-04 12:35 | default | 205.7947 | μmol/L | 26.8975 | °C | 1008 | hPa | Humid | 35 | 0 | 0 | 20.642 | 104213.8817 | 238189.015 | 34.3 | 54
149647 | 2018-04-11 10:24 | 8.19 | Oxy10 (PSt7-10) | 2018-04-04 12:35 | default | 205.736 | μmol/L | 26.8981 | °C | 1008 | hPa | Humid | 35 | 0 | 0 | 20.645 | 104212.87 | 238194.1222 | 34.3 | 54
149660 | 2018-04-11 10:24 | 8.2065 | Oxy10 (PSt7-10) | 2018-04-04 12:35 | default | 205.8697 | μmol/L | 26.8943 | °C | 1008 | hPa | Humid | 35 | 0 | 0 | 20.639 | 104208.6192 | 238191.749 | 34.3 | 54
149673 | 2018-04-11 10:24 | 8.2235 | Oxy10 (PSt7-10) | 2018-04-04 12:35 | default | 205.7854 | μmol/L | 26.9021 | °C | 1008 | hPa | Humid | 35 | 0 | 0 | 20.641 | 104202.8492 | 238186.2791 | 34.3 | 54
149683 | 2018-04-11 10:24 | 8.2396 | Oxy10 (PSt7-10) | 2018-04-04 12:35 | default | 205.7619 | μmol/L | 26.906 | °C | 1008 | hPa | Humid | 35 | 0 | 0 | 20.641 | 104196.2535 | 238190.5859 | 34.3 | 54
149693 | 2018-04-11 10:24 | 8.2568 | Oxy10 (PSt7-10) | 2018-04-04 12:35 | default | 205.8667 | μmol/L | 26.9039 | °C | 1008 | hPa | Humid | 35 | 0 | 0 | 20.636 | 104190.3348 | 238173.9674 | 34.3 | 54
149703 | 2018-04-11 10:24 | 8.2735 | Oxy10 (PSt7-10) | 2018-04-04 12:35 | default | 205.7608 | μmol/L | 26.9184 | °C | 1008 | hPa | Humid | 35 | 0 | 0 | 20.637 | 104192.6595 | 238183.9948 | 34.3 | 54
149713 | 2018-04-11 10:24 | 8.2899 | Oxy10 (PSt7-10) | 2018-04-04 12:35 | default | 205.7678 | μmol/L | 26.9081 | °C | 1008 | hPa | Humid | 35 | 0 | 0 | 20.64 | 104188.271 | 238183.5133 | 34.3 | 54
149723 | 2018-04-11 10:24 | 8.3062 | Oxy10 (PSt7-10) | 2018-04-04 12:35 | default | 205.8893 | μmol/L | 26.9032 | °C | 1008 | hPa | Humid | 35 | 0 | 0 | 20.635 | 104180.9328 | 238170.5516 | 34.3 | 54
149732 | 2018-04-11 10:24 | 8.3232 | Oxy10 (PSt7-10) | 2018-04-04 12:35 | default | 205.8414 | μmol/L | 26.9142 | °C | 1008 | hPa | Humid | 35 | 0 | 0 | 20.634 | 104184.3031 | 238187.1135 | 34.3 | 54
149740 | 2018-04-11 10:24 | 8.3399 | Oxy10 (PSt7-10) | 2018-04-04 12:35 | default | 205.767 | μmol/L | 26.9143 | °C | 1008 | hPa | Humid | 35 | 0 | 0 | 20.638 | 104183.3825 | 238176.5887 | 34.3 | 54
149753 | 2018-04-11 10:25 | 8.3567 | Oxy10 (PSt7-10) | 2018-04-04 12:35 | default | 205.7604 | μmol/L | 26.9093 | °C | 1008 | hPa | Humid | 35 | 0 | 0 | 20.64 | 104175.0099 | 238172.2692 | 34.3 | 54
149762 | 2018-04-11 10:25 | 8.3732 | Oxy10 (PSt7-10) | 2018-04-04 12:35 | default | 205.689 | μmol/L | 26.9273 | °C | 1008 | hPa | Humid | 35 | 0 | 0 | 20.638 | 104177.1136 | 238168.3772 | 34.3 | 54
149773 | 2018-04-11 10:25 | 8.3897 | Oxy10 (PSt7-10) | 2018-04-04 12:35 | default | 205.977 | μmol/L | 26.8979 | °C | 1008 | hPa | Humid | 35 | 0 | 0 | 20.632 | 104167.5477 | 238171.9388 | 34.3 | 54
149783 | 2018-04-11 10:25 | 8.4066 | Oxy10 (PSt7-10) | 2018-04-04 12:35 | default | 205.7441 | μmol/L | 26.9212 | °C | 1008 | hPa | Humid | 35 | 0 | 0 | 20.637 | 104161.1799 | 238170.9175 | 34.3 | 54
149792 | 2018-04-11 10:25 | 8.4233 | Oxy10 (PSt7-10) | 2018-04-04 12:35 | default | 205.7434 | μmol/L | 26.9121 | °C | 1008 | hPa | Humid | 35 | 0 | 0 | 20.64 | 104163.1611 | 238165.8987 | 34.3 | 54
149801 | 2018-04-11 10:25 | 8.44 | Oxy10 (PSt7-10) | 2018-04-04 12:35 | default | 205.9372 | μmol/L | 26.9045 | °C | 1008 | hPa | Humid | 35 | 0 | 0 | 20.632 | 104159.457 | 238181.9604 | 34.3 | 54
149805 | 2018-04-11 10:25 | 8.4568 | Oxy10 (PSt7-10) | 2018-04-04 12:35 | default | 205.8142 | μmol/L | 26.9065 | °C | 1008 | hPa | Humid | 35 | 0 | 0 | 20.638 | 104161.4693 | 238178.8295 | 34.3 | 54
149822 | 2018-04-11 10:25 | 8.4732 | Oxy10 (PSt7-10) | 2018-04-04 12:35 | default | 206.029 | μmol/L | 26.8771 | °C | 1008 | hPa | Humid | 35 | 0 | 0 | 20.636 | 104154.795 | 238177.5295 | 34.3 | 54
149833 | 2018-04-11 10:25 | 8.4902 | Oxy10 (PSt7-10) | 2018-04-04 12:35 | default | 205.8517 | μmol/L | 26.9034 | °C | 1008 | hPa | Humid | 35 | 0 | 0 | 20.637 | 104149.619 | 238173.3722 | 34.3 | 54
149841 | 2018-04-11 10:25 | 8.5062 | Oxy10 (PSt7-10) | 2018-04-04 12:35 | default | 206.0205 | μmol/L | 26.8876 | °C | 1008 | hPa | Humid | 35 | 0 | 0 | 20.633 | 104144.7841 | 238169.2537 | 34.3 | 54
149846 | 2018-04-11 10:25 | 8.5229 | Oxy10 (PSt7-10) | 2018-04-04 12:35 | default | 205.9707 | μmol/L | 26.8959 | °C | 1008 | hPa | Humid | 35 | 0 | 0 | 20.633 | 104141.6702 | 238172.8903 | 34.3 | 54
149860 | 2018-04-11 10:25 | 8.5395 | Oxy10 (PSt7-10) | 2018-04-04 12:35 | default | 205.9026 | μmol/L | 26.9041 | °C | 1008 | hPa | Humid | 35 | 0 | 0 | 20.634 | 104145.0857 | 238166.8672 | 34.3 | 54
149865 | 2018-04-11 10:25 | 8.5564 | Oxy10 (PSt7-10) | 2018-04-04 12:35 | default | 205.9665 | μmol/L | 26.8996 | °C | 1008 | hPa | Humid | 35 | 0 | 0 | 20.632 | 104139.9001 | 238163.6022 | 34.3 | 54
149876 | 2018-04-11 10:25 | 8.5731 | Oxy10 (PSt7-10) | 2018-04-04 12:35 | default | 206.0284 | μmol/L | 26.9077 | °C | 1008 | hPa | Humid | 35 | 0 | 0 | 20.626 | 104141.7157 | 238161.1479 | 34.3 | 54
149884 | 2018-04-11 10:25 | 8.5899 | Oxy10 (PSt7-10) | 2018-04-04 12:35 | default | 205.8437 | μmol/L | 26.9169 | °C | 1008 | hPa | Humid | 35 | 0 | 0 | 20.633 | 104130.4253 | 238160.5096 | 34.3 | 54
149899 | 2018-04-11 10:25 | 8.6061 | Oxy10 (PSt7-10) | 2018-04-04 12:35 | default | 205.9247 | μmol/L | 26.9065 | °C | 1008 | hPa | Humid | 35 | 0 | 0 | 20.632 | 104136.0939 | 238172.2823 | 34.3 | 54
149909 | 2018-04-11 10:25 | 8.6235 | Oxy10 (PSt7-10) | 2018-04-04 12:35 | default | 206.047 | μmol/L | 26.9016 | °C | 1008 | hPa | Humid | 35 | 0 | 0 | 20.627 | 104129.5141 | 238166.3273 | 34.3 | 54
149920 | 2018-04-11 10:25 | 8.64 | Oxy10 (PSt7-10) | 2018-04-04 12:35 | default | 206.0591 | μmol/L | 26.9026 | °C | 1008 | hPa | Humid | 35 | 0 | 0 | 20.626 | 104126.0664 | 238166.7582 | 34.3 | 54
149929 | 2018-04-11 10:25 | 8.6564 | Oxy10 (PSt7-10) | 2018-04-04 12:35 | default | 205.9276 | μmol/L | 26.9152 | °C | 1008 | hPa | Humid | 35 | 0 | 0 | 20.629 | 104117.2662 | 238159.629 | 34.3 | 54
149941 | 2018-04-11 10:25 | 8.6728 | Oxy10 (PSt7-10) | 2018-04-04 12:35 | default | 205.9854 | μmol/L | 26.9087 | °C | 1008 | hPa | Humid | 35 | 0 | 0 | 20.628 | 104115.9135 | 238157.6569 | 34.3 | 54
149946 | 2018-04-11 10:25 | 8.6901 | Oxy10 (PSt7-10) | 2018-04-04 12:35 | default | 205.9766 | μmol/L | 26.901 | °C | 1008 | hPa | Humid | 35 | 0 | 0 | 20.631 | 104117.2379 | 238159.9461 | 34.3 | 54
149954 | 2018-04-11 10:25 | 8.7068 | Oxy10 (PSt7-10) | 2018-04-04 12:35 | default | 205.9624 | μmol/L | 26.9064 | °C | 1008 | hPa | Humid | 35 | 0 | 0 | 20.63 | 104108.6036 | 238157.919 | 34.3 | 54
149966 | 2018-04-11 10:25 | 8.7228 | Oxy10 (PSt7-10) | 2018-04-04 12:35 | default | 205.978 | μmol/L | 26.9038 | °C | 1008 | hPa | Humid | 35 | 0 | 0 | 20.63 | 104107.159 | 238155.9413 | 34.3 | 54
149982 | 2018-04-11 10:25 | 8.7396 | Oxy10 (PSt7-10) | 2018-04-04 12:35 | default | 205.9294 | μmol/L | 26.918 | °C | 1008 | hPa | Humid | 35 | 0 | 0 | 20.628 | 104098.7207 | 238162.5409 | 34.3 | 54
149992 | 2018-04-11 10:25 | 8.7568 | Oxy10 (PSt7-10) | 2018-04-04 12:35 | default | 205.9654 | μmol/L | 26.9181 | °C | 1008 | hPa | Humid | 35 | 0 | 0 | 20.626 | 104095.5223 | 238160.3672 | 34.3 | 54
149994 | 2018-04-11 10:25 | 8.7731 | Oxy10 (PSt7-10) | 2018-04-04 12:35 | default | 206.1333 | μmol/L | 26.9026 | °C | 1008 | hPa | Humid | 35 | 0 | 0 | 20.622 | 104094.3605 | 238157.687 | 34.3 | 54
150005 | 2018-04-11 10:25 | 8.7899 | Oxy10 (PSt7-10) | 2018-04-04 12:35 | default | 206.0405 | μmol/L | 26.9087 | °C | 1008 | hPa | Humid | 35 | 0 | 0 | 20.625 | 104095.9037 | 238174.4546 | 34.3 | 54
150017 | 2018-04-11 10:25 | 8.8064 | Oxy10 (PSt7-10) | 2018-04-04 12:35 | default | 205.9941 | μmol/L | 26.9073 | °C | 1008 | hPa | Humid | 35 | 0 | 0 | 20.628 | 104093.8542 | 238152.655 | 34.3 | 54
150033 | 2018-04-11 10:25 | 8.8228 | Oxy10 (PSt7-10) | 2018-04-04 12:35 | default | 206.0132 | μmol/L | 26.9102 | °C | 1008 | hPa | Humid | 35 | 0 | 0 | 20.626 | 104087.271 | 238151.8352 | 34.3 | 54
150042 | 2018-04-11 10:25 | 8.8398 | Oxy10 (PSt7-10) | 2018-04-04 12:35 | default | 206.0224 | μmol/L | 26.9117 | °C | 1008 | hPa | Humid | 35 | 0 | 0 | 20.625 | 104083.5915 | 238153.6642 | 34.3 | 54
150044 | 2018-04-11 10:25 | 8.8565 | Oxy10 (PSt7-10) | 2018-04-04 12:35 | default | 206.112 | μmol/L | 26.8939 | °C | 1008 | hPa | Humid | 35 | 0 | 0 | 20.626 | 104083.9471 | 238151.3549 | 34.3 | 54
150059 | 2018-04-11 10:25 | 8.8732 | Oxy10 (PSt7-10) | 2018-04-04 12:35 | default | 206.0999 | μmol/L | 26.9081 | °C | 1008 | hPa | Humid | 35 | 0 | 0 | 20.622 | 104086.3183 | 238154.9547 | 34.3 | 54
150071 | 2018-04-11 10:25 | 8.8905 | Oxy10 (PSt7-10) | 2018-04-04 12:35 | default | 205.9978 | μmol/L | 26.9249 | °C | 1008 | hPa | Humid | 35 | 0 | 0 | 20.622 | 104077.5893 | 238163.5826 | 34.3 | 54
150081 | 2018-04-11 10:25 | 8.9068 | Oxy10 (PSt7-10) | 2018-04-04 12:35 | default | 206.0191 | μmol/L | 26.9275 | °C | 1008 | hPa | Humid | 35 | 0 | 0 | 20.62 | 104074.6662 | 238150.2713 | 34.3 | 54
150084 | 2018-04-11 10:25 | 8.9231 | Oxy10 (PSt7-10) | 2018-04-04 12:35 | default | 206.0383 | μmol/L | 26.9152 | °C | 1008 | hPa | Humid | 35 | 0 | 0 | 20.623 | 104069.1633 | 238153.4988 | 34.3 | 54
150100 | 2018-04-11 10:25 | 8.9393 | Oxy10 (PSt7-10) | 2018-04-04 12:35 | default | 206.1133 | μmol/L | 26.9089 | °C | 1008 | hPa | Humid | 35 | 0 | 0 | 20.621 | 104069.9162 | 238156.6631 | 34.3 | 54
150112 | 2018-04-11 10:25 | 8.9565 | Oxy10 (PSt7-10) | 2018-04-04 12:35 | default | 206.0683 | μmol/L | 26.9194 | °C | 1008 | hPa | Humid | 35 | 0 | 0 | 20.62 | 104071.7346 | 238155.7102 | 34.3 | 54
150119 | 2018-04-11 10:25 | 8.9736 | Oxy10 (PSt7-10) | 2018-04-04 12:35 | default | 206.0221 | μmol/L | 26.9209 | °C | 1008 | hPa | Humid | 35 | 0 | 0 | 20.622 | 104064.5348 | 238166.3963 | 34.3 | 54
150127 | 2018-04-11 10:25 | 8.9906 | Oxy10 (PSt7-10) | 2018-04-04 12:35 | default | 206.0509 | μmol/L | 26.9223 | °C | 1008 | hPa | Humid | 35 | 0 | 0 | 20.62 | 104067.9743 | 238158.3319 | 34.3 | 54
150135 | 2018-04-11 10:25 | 9.006 | Oxy10 (PSt7-10) | 2018-04-04 12:35 | default | 206.1204 | μmol/L | 26.9169 | °C | 1008 | hPa | Humid | 35 | 0 | 0 | 20.618 | 104060.0765 | 238150.0369 | 34.3 | 54
150148 | 2018-04-11 10:25 | 9.0227 | Oxy10 (PSt7-10) | 2018-04-04 12:35 | default | 206.1126 | μmol/L | 26.906 | °C | 1008 | hPa | Humid | 35 | 0 | 0 | 20.622 | 104050.0748 | 238148.602 | 34.3 | 54
150163 | 2018-04-11 10:25 | 9.0398 | Oxy10 (PSt7-10) | 2018-04-04 12:35 | default | 206.0998 | μmol/L | 26.9172 | °C | 1008 | hPa | Humid | 35 | 0 | 0 | 20.619 | 104054.6688 | 238153.7689 | 34.3 | 54
150168 | 2018-04-11 10:25 | 9.0565 | Oxy10 (PSt7-10) | 2018-04-04 12:35 | default | 206.0914 | μmol/L | 26.9247 | °C | 1008 | hPa | Humid | 35 | 0 | 0 | 20.617 | 104049.221 | 238155.264 | 34.3 | 54
150175 | 2018-04-11 10:25 | 9.0731 | Oxy10 (PSt7-10) | 2018-04-04 12:35 | default | 206.0802 | μmol/L | 26.9174 | °C | 1008 | hPa | Humid | 35 | 0 | 0 | 20.62 | 104041.2038 | 238153.3544 | 34.3 | 54
150189 | 2018-04-11 10:25 | 9.0901 | Oxy10 (PSt7-10) | 2018-04-04 12:35 | default | 206.1085 | μmol/L | 26.9127 | °C | 1008 | hPa | Humid | 35 | 0 | 0 | 20.62 | 104050.8951 | 238156.9219 | 34.3 | 54
150202 | 2018-04-11 10:25 | 9.1067 | Oxy10 (PSt7-10) | 2018-04-04 12:35 | default | 206.2227 | μmol/L | 26.903 | °C | 1008 | hPa | Humid | 35 | 0 | 0 | 20.617 | 104032.9084 | 238148.7321 | 34.3 | 54
150207 | 2018-04-11 10:25 | 9.1234 | Oxy10 (PSt7-10) | 2018-04-04 12:35 | default | 206.2255 | μmol/L | 26.9087 | °C | 1008 | hPa | Humid | 35 | 0 | 0 | 20.615 | 104039.7413 | 238156.0106 | 34.3 | 54
150222 | 2018-04-11 10:25 | 9.1399 | Oxy10 (PSt7-10) | 2018-04-04 12:35 | default | 206.2138 | μmol/L | 26.9167 | °C | 1008 | hPa | Humid | 35 | 0 | 0 | 20.613 | 104034.4359 | 238148.5226 | 34.3 | 54
150227 | 2018-04-11 10:25 | 9.1563 | Oxy10 (PSt7-10) | 2018-04-04 12:35 | default | 206.2149 | μmol/L | 26.9165 | °C | 1008 | hPa | Humid | 35 | 0 | 0 | 20.613 | 104030.8204 | 238157.1891 | 34.3 | 54
150234 | 2018-04-11 10:25 | 9.1732 | Oxy10 (PSt7-10) | 2018-04-04 12:35 | default | 206.1314 | μmol/L | 26.9059 | °C | 1008 | hPa | Humid | 35 | 0 | 0 | 20.621 | 104028.0579 | 238159.3199 | 34.3 | 54
150248 | 2018-04-11 10:25 | 9.19 | Oxy10 (PSt7-10) | 2018-04-04 12:35 | default | 206.1986 | μmol/L | 26.904 | °C | 1008 | hPa | Humid | 35 | 0 | 0 | 20.618 | 104023.3008 | 238162.1886 | 34.3 | 54
150257 | 2018-04-11 10:25 | 9.2068 | Oxy10 (PSt7-10) | 2018-04-04 12:35 | default | 206.2522 | μmol/L | 26.9012 | °C | 1008 | hPa | Humid | 35 | 0 | 0 | 20.616 | 104028.2032 | 238152.5284 | 34.3 | 54
150264 | 2018-04-11 10:25 | 9.2234 | Oxy10 (PSt7-10) | 2018-04-04 12:35 | default | 206.1139 | μmol/L | 26.9302 | °C | 1008 | hPa | Humid | 35 | 0 | 0 | 20.614 | 104024.1367 | 238155.7855 | 34.3 | 54
150280 | 2018-04-11 10:25 | 9.2408 | Oxy10 (PSt7-10) | 2018-04-04 12:35 | default | 206.0683 | μmol/L | 26.9347 | °C | 1008 | hPa | Humid | 35 | 0 | 0 | 20.615 | 104023.4634 | 238149.8061 | 34.3 | 54
150293 | 2018-04-11 10:25 | 9.2567 | Oxy10 (PSt7-10) | 2018-04-04 12:35 | default | 206.2601 | μmol/L | 26.9152 | °C | 1008 | hPa | Humid | 35 | 0 | 0 | 20.611 | 104017.58 | 238165.5701 | 34.3 | 54
150302 | 2018-04-11 10:25 | 9.2729 | Oxy10 (PSt7-10) | 2018-04-04 12:35 | default | 206.1595 | μmol/L | 26.9226 | °C | 1008 | hPa | Humid | 35 | 0 | 0 | 20.614 | 104013.0118 | 238143.7018 | 34.3 | 54
150306 | 2018-04-11 10:25 | 9.29 | Oxy10 (PSt7-10) | 2018-04-04 12:35 | default | 206.1993 | μmol/L | 26.9252 | °C | 1008 | hPa | Humid | 35 | 0 | 0 | 20.611 | 104011.1225 | 238153.4135 | 34.3 | 54
150322 | 2018-04-11 10:25 | 9.3065 | Oxy10 (PSt7-10) | 2018-04-04 12:35 | default | 206.2592 | μmol/L | 26.9245 | °C | 1008 | hPa | Humid | 35 | 0 | 0 | 20.608 | 104008.8115 | 238149.5543 | 34.3 | 54
150324 | 2018-04-11 10:25 | 9.3232 | Oxy10 (PSt7-10) | 2018-04-04 12:35 | default | 206.2954 | μmol/L | 26.9093 | °C | 1008 | hPa | Humid | 35 | 0 | 0 | 20.611 | 103999.0477 | 238143.6018 | 34.3 | 54
150338 | 2018-04-11 10:25 | 9.3399 | Oxy10 (PSt7-10) | 2018-04-04 12:35 | default | 206.2682 | μmol/L | 26.9108 | °C | 1008 | hPa | Humid | 35 | 0 | 0 | 20.612 | 104003.6455 | 238148.4864 | 34.3 | 54
150349 | 2018-04-11 10:26 | 9.3565 | Oxy10 (PSt7-10) | 2018-04-04 12:35 | default | 206.246 | μmol/L | 26.9205 | °C | 1008 | hPa | Humid | 35 | 0 | 0 | 20.61 | 103992.6627 | 238144.9025 | 34.3 | 54
150356 | 2018-04-11 10:26 | 9.3729 | Oxy10 (PSt7-10) | 2018-04-04 12:35 | default | 206.3394 | μmol/L | 26.9173 | °C | 1008 | hPa | Humid | 35 | 0 | 0 | 20.606 | 103990.6575 | 238134.4744 | 34.3 | 54
150370 | 2018-04-11 10:26 | 9.3903 | Oxy10 (PSt7-10) | 2018-04-04 12:35 | default | 206.2208 | μmol/L | 26.9308 | °C | 1008 | hPa | Humid | 35 | 0 | 0 | 20.608 | 103987.0582 | 238149.8985 | 34.3 | 54
150380 | 2018-04-11 10:26 | 9.4066 | Oxy10 (PSt7-10) | 2018-04-04 12:35 | default | 206.2287 | μmol/L | 26.9173 | °C | 1008 | hPa | Humid | 35 | 0 | 0 | 20.612 | 103979.4712 | 238149.9435 | 34.3 | 54
150387 | 2018-04-11 10:26 | 9.4231 | Oxy10 (PSt7-10) | 2018-04-04 12:35 | default | 206.3957 | μmol/L | 26.908 | °C | 1008 | hPa | Humid | 35 | 0 | 0 | 20.606 | 103981.1789 | 238141.7764 | 34.3 | 54
150397 | 2018-04-11 10:26 | 9.4397 | Oxy10 (PSt7-10) | 2018-04-04 12:35 | default | 206.3363 | μmol/L | 26.9148 | °C | 1008 | hPa | Humid | 35 | 0 | 0 | 20.607 | 103983.1579 | 238142.8166 | 34.3 | 54
150411 | 2018-04-11 10:26 | 9.4568 | Oxy10 (PSt7-10) | 2018-04-04 12:35 | default | 206.3897 | μmol/L | 26.909 | °C | 1008 | hPa | Humid | 35 | 0 | 0 | 20.606 | 103978.8972 | 238149.1945 | 34.3 | 54
150418 | 2018-04-11 10:26 | 9.4735 | Oxy10 (PSt7-10) | 2018-04-04 12:35 | default | 206.3632 | μmol/L | 26.9103 | °C | 1008 | hPa | Humid | 35 | 0 | 0 | 20.607 | 103978.6204 | 238141.0232 | 34.3 | 54
150426 | 2018-04-11 10:26 | 9.4902 | Oxy10 (PSt7-10) | 2018-04-04 12:35 | default | 206.4113 | μmol/L | 26.9085 | °C | 1008 | hPa | Humid | 35 | 0 | 0 | 20.605 | 103966.6048 | 238127.1612 | 34.3 | 54
150440 | 2018-04-11 10:26 | 9.507 | Oxy10 (PSt7-10) | 2018-04-04 12:35 | default | 206.4183 | μmol/L | 26.9074 | °C | 1008 | hPa | Humid | 35 | 0 | 0 | 20.605 | 103958.823 | 238141.4045 | 34.3 | 54
150444 | 2018-04-11 10:26 | 9.5228 | Oxy10 (PSt7-10) | 2018-04-04 12:35 | default | 206.263 | μmol/L | 26.93 | °C | 1008 | hPa | Humid | 35 | 0 | 0 | 20.606 | 103959.7767 | 238130.8407 | 34.3 | 54
150459 | 2018-04-11 10:26 | 9.5406 | Oxy10 (PSt7-10) | 2018-04-04 12:35 | default | 206.3048 | μmol/L | 26.9291 | °C | 1008 | hPa | Humid | 35 | 0 | 0 | 20.604 | 103952.1629 | 238141.514 | 34.3 | 54
150469 | 2018-04-11 10:26 | 9.5565 | Oxy10 (PSt7-10) | 2018-04-04 12:35 | default | 206.2425 | μmol/L | 26.9333 | °C | 1008 | hPa | Humid | 35 | 0 | 0 | 20.606 | 103952.5338 | 238130.0341 | 34.3 | 54
150474 | 2018-04-11 10:26 | 9.5734 | Oxy10 (PSt7-10) | 2018-04-04 12:35 | default | 206.4076 | μmol/L | 26.9183 | °C | 1008 | hPa | Humid | 35 | 0 | 0 | 20.602 | 103942.0629 | 238136.6768 | 34.3 | 54
150493 | 2018-04-11 10:26 | 9.5896 | Oxy10 (PSt7-10) | 2018-04-04 12:35 | default | 206.2244 | μmol/L | 26.9272 | °C | 1008 | hPa | Humid | 35 | 0 | 0 | 20.609 | 103946.6909 | 238133.8861 | 34.3 | 54
150498 | 2018-04-11 10:26 | 9.6073 | Oxy10 (PSt7-10) | 2018-04-04 12:35 | default | 206.2803 | μmol/L | 26.9332 | °C | 1008 | hPa | Humid | 35 | 0 | 0 | 20.604 | 103952.0723 | 238135.8411 | 34.3 | 54
150511 | 2018-04-11 10:26 | 9.6236 | Oxy10 (PSt7-10) | 2018-04-04 12:35 | default | 206.4373 | μmol/L | 26.9225 | °C | 1008 | hPa | Humid | 35 | 0 | 0 | 20.599 | 103945.3591 | 238123.1246 | 34.3 | 54
150514 | 2018-04-11 10:26 | 9.6394 | Oxy10 (PSt7-10) | 2018-04-04 12:35 | default | 206.4876 | μmol/L | 26.9081 | °C | 1008 | hPa | Humid | 35 | 0 | 0 | 20.601 | 103932.3597 | 238126.1625 | 34.3 | 54
150524 | 2018-04-11 10:26 | 9.6563 | Oxy10 (PSt7-10) | 2018-04-04 12:35 | default | 206.4617 | μmol/L | 26.9094 | °C | 1008 | hPa | Humid | 35 | 0 | 0 | 20.602 | 103937.345 | 238135.4743 | 34.3 | 54
150536 | 2018-04-11 10:26 | 9.6727 | Oxy10 (PSt7-10) | 2018-04-04 12:35 | default | 206.4028 | μmol/L | 26.9191 | °C | 1008 | hPa | Humid | 35 | 0 | 0 | 20.602 | 103931.633 | 238131.9473 | 34.3 | 54
150550 | 2018-04-11 10:26 | 9.6894 | Oxy10 (PSt7-10) | 2018-04-04 12:35 | default | 206.3745 | μmol/L | 26.9237 | °C | 1008 | hPa | Humid | 35 | 0 | 0 | 20.602 | 103928.9319 | 238135.5666 | 34.3 | 54
150561 | 2018-04-11 10:26 | 9.7069 | Oxy10 (PSt7-10) | 2018-04-04 12:35 | default | 206.3603 | μmol/L | 26.9291 | °C | 1008 | hPa | Humid | 35 | 0 | 0 | 20.601 | 103933.1127 | 238131.2049 | 34.3 | 54
150570 | 2018-04-11 10:26 | 9.7231 | Oxy10 (PSt7-10) | 2018-04-04 12:35 | default | 206.4394 | μmol/L | 26.91 | °C | 1008 | hPa | Humid | 35 | 0 | 0 | 20.603 | 103924.5508 | 238132.4364 | 34.3 | 54
150582 | 2018-04-11 10:26 | 9.7393 | Oxy10 (PSt7-10) | 2018-04-04 12:35 | default | 206.5067 | μmol/L | 26.905 | °C | 1008 | hPa | Humid | 35 | 0 | 0 | 20.601 | 103924.4612 | 238122.6966 | 34.3 | 54
150587 | 2018-04-11 10:26 | 9.7569 | Oxy10 (PSt7-10) | 2018-04-04 12:35 | default | 206.4476 | μmol/L | 26.9056 | °C | 1008 | hPa | Humid | 35 | 0 | 0 | 20.604 | 103916.3313 | 238124.5452 | 34.3 | 54
150599 | 2018-04-11 10:26 | 9.7733 | Oxy10 (PSt7-10) | 2018-04-04 12:35 | default | 206.4503 | μmol/L | 26.9204 | °C | 1008 | hPa | Humid | 35 | 0 | 0 | 20.599 | 103916.3329 | 238133.3035 | 34.3 | 54
150609 | 2018-04-11 10:26 | 9.7901 | Oxy10 (PSt7-10) | 2018-04-04 12:35 | default | 206.4747 | μmol/L | 26.9194 | °C | 1008 | hPa | Humid | 35 | 0 | 0 | 20.598 | 103906.5416 | 238123.4045 | 34.3 | 54
150621 | 2018-04-11 10:26 | 9.8061 | Oxy10 (PSt7-10) | 2018-04-04 12:35 | default | 206.6196 | μmol/L | 26.9077 | °C | 1008 | hPa | Humid | 35 | 0 | 0 | 20.594 | 103910.5514 | 238120.1188 | 34.3 | 54
150632 | 2018-04-11 10:26 | 9.8232 | Oxy10 (PSt7-10) | 2018-04-04 12:35 | default | 206.5245 | μmol/L | 26.9082 | °C | 1008 | hPa | Humid | 35 | 0 | 0 | 20.599 | 103907.4729 | 238125.2764 | 34.3 | 54
150641 | 2018-04-11 10:26 | 9.8401 | Oxy10 (PSt7-10) | 2018-04-04 12:35 | default | 206.5438 | μmol/L | 26.9111 | °C | 1008 | hPa | Humid | 35 | 0 | 0 | 20.597 | 103903.3816 | 238132.6681 | 34.3 | 54
150645 | 2018-04-11 10:26 | 9.8568 | Oxy10 (PSt7-10) | 2018-04-04 12:35 | default | 206.4919 | μmol/L | 26.9227 | °C | 1008 | hPa | Humid | 35 | 0 | 0 | 20.596 | 103898.8121 | 238134.0253 | 34.3 | 54
150659 | 2018-04-11 10:26 | 9.873 | Oxy10 (PSt7-10) | 2018-04-04 12:35 | default | 206.4306 | μmol/L | 26.9359 | °C | 1008 | hPa | Humid | 35 | 0 | 0 | 20.595 | 103893.2465 | 238129.1551 | 34.3 | 54
150669 | 2018-04-11 10:26 | 9.8897 | Oxy10 (PSt7-10) | 2018-04-04 12:35 | default | 206.5238 | μmol/L | 26.9235 | °C | 1008 | hPa | Humid | 35 | 0 | 0 | 20.594 | 103892.877 | 238140.7604 | 34.3 | 54
150682 | 2018-04-11 10:26 | 9.9067 | Oxy10 (PSt7-10) | 2018-04-04 12:35 | default | 206.4052 | μmol/L | 26.9401 | °C | 1008 | hPa | Humid | 35 | 0 | 0 | 20.595 | 103888.1827 | 238122.4325 | 34.3 | 54
150684 | 2018-04-11 10:26 | 9.9233 | Oxy10 (PSt7-10) | 2018-04-04 12:35 | default | 206.4758 | μmol/L | 26.9345 | °C | 1008 | hPa | Humid | 35 | 0 | 0 | 20.593 | 103892.6518 | 238120.7853 | 34.3 | 54
150703 | 2018-04-11 10:26 | 9.9403 | Oxy10 (PSt7-10) | 2018-04-04 12:35 | default | 206.5151 | μmol/L | 26.925 | °C | 1008 | hPa | Humid | 35 | 0 | 0 | 20.594 | 103892.2512 | 238133.9721 | 34.3 | 54
150711 | 2018-04-11 10:26 | 9.9566 | Oxy10 (PSt7-10) | 2018-04-04 12:35 | default | 206.4491 | μmol/L | 26.9359 | °C | 1008 | hPa | Humid | 35 | 0 | 0 | 20.594 | 103886.7 | 238122.9045 | 34.3 | 54
150721 | 2018-04-11 10:26 | 9.9732 | Oxy10 (PSt7-10) | 2018-04-04 12:35 | default | 206.5964 | μmol/L | 26.9177 | °C | 1008 | hPa | Humid | 35 | 0 | 0 | 20.592 | 103881.4555 | 238131.2657 | 34.3 | 54
150726 | 2018-04-11 10:26 | 9.9894 | Oxy10 (PSt7-10) | 2018-04-04 12:35 | default | 206.6253 | μmol/L | 26.916 | °C | 1008 | hPa | Humid | 35 | 0 | 0 | 20.591 | 103874.9577 | 238116.7064 | 34.3 | 54
150735 | 2018-04-11 10:26 | 10.0062 | Oxy10 (PSt7-10) | 2018-04-04 12:35 | default | 206.5285 | μmol/L | 26.9228 | °C | 1008 | hPa | Humid | 35 | 0 | 0 | 20.594 | 103875.7336 | 238132.0993 | 34.3 | 54
150747 | 2018-04-11 10:26 | 10.0228 | Oxy10 (PSt7-10) | 2018-04-04 12:35 | default | 206.5071 | μmol/L | 26.9232 | °C | 1008 | hPa | Humid | 35 | 0 | 0 | 20.595 | 103870.3459 | 238129.5395 | 34.3 | 54
150759 | 2018-04-11 10:26 | 10.0399 | Oxy10 (PSt7-10) | 2018-04-04 12:35 | default | 206.5154 | μmol/L | 26.9341 | °C | 1008 | hPa | Humid | 35 | 0 | 0 | 20.591 | 103868.2506 | 238131.1262 | 34.3 | 54
150765 | 2018-04-11 10:26 | 10.0568 | Oxy10 (PSt7-10) | 2018-04-04 12:35 | default | 206.5703 | μmol/L | 26.9159 | °C | 1008 | hPa | Humid | 35 | 0 | 0 | 20.594 | 103861.4719 | 238130.6011 | 34.3 | 54
150774 | 2018-04-11 10:26 | 10.073 | Oxy10 (PSt7-10) | 2018-04-04 12:35 | default | 206.5634 | μmol/L | 26.9231 | °C | 1008 | hPa | Humid | 35 | 0 | 0 | 20.592 | 103854.1887 | 238117.1041 | 34.3 | 54
150784 | 2018-04-11 10:26 | 10.0901 | Oxy10 (PSt7-10) | 2018-04-04 12:35 | default | 206.5547 | μmol/L | 26.9337 | °C | 1008 | hPa | Humid | 35 | 0 | 0 | 20.589 | 103855.6492 | 238126.2921 | 34.3 | 54
150794 | 2018-04-11 10:26 | 10.1065 | Oxy10 (PSt7-10) | 2018-04-04 12:35 | default | 206.6245 | μmol/L | 26.9252 | °C | 1008 | hPa | Humid | 35 | 0 | 0 | 20.588 | 103855.5011 | 238130.5543 | 34.3 | 54
150806 | 2018-04-11 10:26 | 10.1227 | Oxy10 (PSt7-10) | 2018-04-04 12:35 | default | 206.6582 | μmol/L | 26.9136 | °C | 1008 | hPa | Humid | 35 | 0 | 0 | 20.59 | 103847.9007 | 238119.6522 | 34.3 | 54
150820 | 2018-04-11 10:26 | 10.1398 | Oxy10 (PSt7-10) | 2018-04-04 12:35 | default | 206.6112 | μmol/L | 26.9305 | °C | 1008 | hPa | Humid | 35 | 0 | 0 | 20.587 | 103851.7881 | 238124.9043 | 34.3 | 54
150830 | 2018-04-11 10:26 | 10.1566 | Oxy10 (PSt7-10) | 2018-04-04 12:35 | default | 206.7121 | μmol/L | 26.9139 | °C | 1008 | hPa | Humid | 35 | 0 | 0 | 20.587 | 103846.2114 | 238120.3184 | 34.3 | 54
150842 | 2018-04-11 10:26 | 10.1735 | Oxy10 (PSt7-10) | 2018-04-04 12:35 | default | 206.5938 | μmol/L | 26.9334 | °C | 1008 | hPa | Humid | 35 | 0 | 0 | 20.587 | 103846.8659 | 238117.0044 | 34.3 | 54
150850 | 2018-04-11 10:26 | 10.1897 | Oxy10 (PSt7-10) | 2018-04-04 12:35 | default | 206.5755 | μmol/L | 26.9272 | °C | 1008 | hPa | Humid | 35 | 0 | 0 | 20.59 | 103843.3642 | 238127.063 | 34.3 | 54
150857 | 2018-04-11 10:26 | 10.2061 | Oxy10 (PSt7-10) | 2018-04-04 12:35 | default | 206.6813 | μmol/L | 26.9342 | °C | 1008 | hPa | Humid | 35 | 0 | 0 | 20.582 | 103833.4979 | 238123.6147 | 34.3 | 54
150868 | 2018-04-11 10:26 | 10.2229 | Oxy10 (PSt7-10) | 2018-04-04 12:35 | default | 206.6114 | μmol/L | 26.9274 | °C | 1008 | hPa | Humid | 35 | 0 | 0 | 20.588 | 103834.5138 | 238115.7635 | 34.3 | 54
150883 | 2018-04-11 10:26 | 10.2399 | Oxy10 (PSt7-10) | 2018-04-04 12:35 | default | 206.5841 | μmol/L | 26.935 | °C | 1008 | hPa | Humid | 35 | 0 | 0 | 20.587 | 103835.1286 | 238125.5986 | 34.3 | 54
150888 | 2018-04-11 10:26 | 10.2561 | Oxy10 (PSt7-10) | 2018-04-04 12:35 | default | 206.6568 | μmol/L | 26.9352 | °C | 1008 | hPa | Humid | 35 | 0 | 0 | 20.583 | 103829.2978 | 238122.3008 | 34.3 | 54
150896 | 2018-04-11 10:26 | 10.2728 | Oxy10 (PSt7-10) | 2018-04-04 12:35 | default | 206.7577 | μmol/L | 26.9216 | °C | 1008 | hPa | Humid | 35 | 0 | 0 | 20.582 | 103823.5417 | 238115.9789 | 34.3 | 54
150905 | 2018-04-11 10:26 | 10.2895 | Oxy10 (PSt7-10) | 2018-04-04 12:35 | default | 206.7342 | μmol/L | 26.9102 | °C | 1008 | hPa | Humid | 35 | 0 | 0 | 20.587 | 103825.3488 | 238107.2446 | 34.3 | 54
150921 | 2018-04-11 10:26 | 10.3066 | Oxy10 (PSt7-10) | 2018-04-04 12:35 | default | 206.7892 | μmol/L | 26.9134 | °C | 1008 | hPa | Humid | 35 | 0 | 0 | 20.583 | 103817.3167 | 238109.4595 | 34.3 | 54
150925 | 2018-04-11 10:26 | 10.3229 | Oxy10 (PSt7-10) | 2018-04-04 12:35 | default | 206.8119 | μmol/L | 26.9188 | °C | 1008 | hPa | Humid | 35 | 0 | 0 | 20.58 | 103812.3759 | 238112.2714 | 34.3 | 54
150939 | 2018-04-11 10:26 | 10.34 | Oxy10 (PSt7-10) | 2018-04-04 12:35 | default | 206.6366 | μmol/L | 26.9355 | °C | 1008 | hPa | Humid | 35 | 0 | 0 | 20.584 | 103813.6869 | 238119.2512 | 34.3 | 54
150951 | 2018-04-11 10:27 | 10.3566 | Oxy10 (PSt7-10) | 2018-04-04 12:35 | default | 206.685 | μmol/L | 26.9336 | °C | 1008 | hPa | Humid | 35 | 0 | 0 | 20.582 | 103806.5233 | 238117.1752 | 34.3 | 54
150961 | 2018-04-11 10:27 | 10.3731 | Oxy10 (PSt7-10) | 2018-04-04 12:35 | default | 206.7284 | μmol/L | 26.9264 | °C | 1008 | hPa | Humid | 35 | 0 | 0 | 20.582 | 103810.6208 | 238105.9697 | 34.3 | 54
150967 | 2018-04-11 10:27 | 10.3901 | Oxy10 (PSt7-10) | 2018-04-04 12:35 | default | 206.735 | μmol/L | 26.9284 | °C | 1008 | hPa | Humid | 35 | 0 | 0 | 20.581 | 103805.8214 | 238105.0241 | 34.3 | 54
150977 | 2018-04-11 10:27 | 10.4063 | Oxy10 (PSt7-10) | 2018-04-04 12:35 | default | 206.8071 | μmol/L | 26.9226 | °C | 1008 | hPa | Humid | 35 | 0 | 0 | 20.579 | 103795.3844 | 238110.5606 | 34.3 | 54
150989 | 2018-04-11 10:27 | 10.423 | Oxy10 (PSt7-10) | 2018-04-04 12:35 | default | 206.7951 | μmol/L | 26.9246 | °C | 1008 | hPa | Humid | 35 | 0 | 0 | 20.579 | 103791.415 | 238123.4214 | 34.3 | 54
151001 | 2018-04-11 10:27 | 10.4397 | Oxy10 (PSt7-10) | 2018-04-04 12:35 | default | 206.8659 | μmol/L | 26.913 | °C | 1008 | hPa | Humid | 35 | 0 | 0 | 20.579 | 103797.3581 | 238110.6594 | 34.3 | 54
151008 | 2018-04-11 10:27 | 10.4566 | Oxy10 (PSt7-10) | 2018-04-04 12:35 | default | 206.8508 | μmol/L | 26.9154 | °C | 1008 | hPa | Humid | 35 | 0 | 0 | 20.579 | 103798.2211 | 238094.8986 | 34.3 | 54
151015 | 2018-04-11 10:27 | 10.4735 | Oxy10 (PSt7-10) | 2018-04-04 12:35 | default | 206.7218 | μmol/L | 26.9367 | °C | 1008 | hPa | Humid | 35 | 0 | 0 | 20.579 | 103785.996 | 238107.8596 | 34.3 | 54
151031 | 2018-04-11 10:27 | 10.4894 | Oxy10 (PSt7-10) | 2018-04-04 12:35 | default | 206.7402 | μmol/L | 26.9367 | °C | 1008 | hPa | Humid | 35 | 0 | 0 | 20.578 | 103781.4583 | 238095.4314 | 34.3 | 54
151042 | 2018-04-11 10:27 | 10.5064 | Oxy10 (PSt7-10) | 2018-04-04 12:35 | default | 206.7432 | μmol/L | 26.9423 | °C | 1008 | hPa | Humid | 35 | 0 | 0 | 20.576 | 103778.5839 | 238091.9603 | 34.3 | 54
151046 | 2018-04-11 10:27 | 10.5227 | Oxy10 (PSt7-10) | 2018-04-04 12:35 | default | 206.7813 | μmol/L | 26.93 | °C | 1008 | hPa | Humid | 35 | 0 | 0 | 20.578 | 103772.5335 | 238107.5819 | 34.3 | 54
151055 | 2018-04-11 10:27 | 10.5395 | Oxy10 (PSt7-10) | 2018-04-04 12:35 | default | 206.6907 | μmol/L | 26.9449 | °C | 1008 | hPa | Humid | 35 | 0 | 0 | 20.578 | 103771.3309 | 238104.7866 | 34.3 | 54
151069 | 2018-04-11 10:27 | 10.5561 | Oxy10 (PSt7-10) | 2018-04-04 12:35 | default | 206.8056 | μmol/L | 26.9382 | °C | 1008 | hPa | Humid | 35 | 0 | 0 | 20.574 | 103765.0218 | 238104.139 | 34.3 | 54
151075 | 2018-04-11 10:27 | 10.5733 | Oxy10 (PSt7-10) | 2018-04-04 12:35 | default | 206.7534 | μmol/L | 26.9407 | °C | 1008 | hPa | Humid | 35 | 0 | 0 | 20.576 | 103764.8715 | 238105.682 | 34.3 | 54
151085 | 2018-04-11 10:27 | 10.5896 | Oxy10 (PSt7-10) | 2018-04-04 12:35 | default | 206.8482 | μmol/L | 26.9342 | °C | 1008 | hPa | Humid | 35 | 0 | 0 | 20.573 | 103761.7542 | 238097.2497 | 34.3 | 54
151095 | 2018-04-11 10:27 | 10.6062 | Oxy10 (PSt7-10) | 2018-04-04 12:35 | default | 206.925 | μmol/L | 26.9185 | °C | 1008 | hPa | Humid | 35 | 0 | 0 | 20.574 | 103765.5838 | 238102.9147 | 34.3 | 54
151104 | 2018-04-11 10:27 | 10.6228 | Oxy10 (PSt7-10) | 2018-04-04 12:35 | default | 206.8379 | μmol/L | 26.9237 | °C | 1008 | hPa | Humid | 35 | 0 | 0 | 20.577 | 103762.8356 | 238110.0717 | 34.3 | 54
151117 | 2018-04-11 10:27 | 10.64 | Oxy10 (PSt7-10) | 2018-04-04 12:35 | default | 206.8131 | μmol/L | 26.9339 | °C | 1008 | hPa | Humid | 35 | 0 | 0 | 20.575 | 103760.7583 | 238108.7588 | 34.3 | 54
151126 | 2018-04-11 10:27 | 10.656 | Oxy10 (PSt7-10) | 2018-04-04 12:35 | default | 206.7536 | μmol/L | 26.9467 | °C | 1008 | hPa | Humid | 35 | 0 | 0 | 20.574 | 103746.8423 | 238097.7733 | 34.3 | 54
151136 | 2018-04-11 10:27 | 10.6733 | Oxy10 (PSt7-10) | 2018-04-04 12:35 | default | 206.7665 | μmol/L | 26.9416 | °C | 1008 | hPa | Humid | 35 | 0 | 0 | 20.575 | 103752.5902 | 238106.619 | 34.3 | 54
151148 | 2018-04-11 10:27 | 10.6901 | Oxy10 (PSt7-10) | 2018-04-04 12:35 | default | 206.9141 | μmol/L | 26.9203 | °C | 1008 | hPa | Humid | 35 | 0 | 0 | 20.574 | 103748.25 | 238107.519 | 34.3 | 54
151156 | 2018-04-11 10:27 | 10.7061 | Oxy10 (PSt7-10) | 2018-04-04 12:35 | default | 206.9535 | μmol/L | 26.926 | °C | 1008 | hPa | Humid | 35 | 0 | 0 | 20.57 | 103745.1919 | 238092.489 | 34.3 | 54
151169 | 2018-04-11 10:27 | 10.7233 | Oxy10 (PSt7-10) | 2018-04-04 12:35 | default | 206.8325 | μmol/L | 26.9368 | °C | 1008 | hPa | Humid | 35 | 0 | 0 | 20.573 | 103747.2235 | 238098.4503 | 34.3 | 54
151174 | 2018-04-11 10:27 | 10.7401 | Oxy10 (PSt7-10) | 2018-04-04 12:35 | default | 207.0389 | μmol/L | 26.9273 | °C | 1008 | hPa | Humid | 35 | 0 | 0 | 20.565 | 103739.5817 | 238095.0377 | 34.3 | 54
151189 | 2018-04-11 10:27 | 10.7563 | Oxy10 (PSt7-10) | 2018-04-04 12:35 | default | 206.9115 | μmol/L | 26.9329 | °C | 1008 | hPa | Humid | 35 | 0 | 0 | 20.57 | 103731.4951 | 238098.5676 | 34.3 | 54
151196 | 2018-04-11 10:27 | 10.7728 | Oxy10 (PSt7-10) | 2018-04-04 12:35 | default | 207.0118 | μmol/L | 26.9164 | °C | 1008 | hPa | Humid | 35 | 0 | 0 | 20.57 | 103730.9653 | 238105.6693 | 34.3 | 54
151209 | 2018-04-11 10:27 | 10.79 | Oxy10 (PSt7-10) | 2018-04-04 12:35 | default | 206.9355 | μmol/L | 26.929 | °C | 1008 | hPa | Humid | 35 | 0 | 0 | 20.57 | 103726.8403 | 238096.6643 | 34.3 | 54
151214 | 2018-04-11 10:27 | 10.8067 | Oxy10 (PSt7-10) | 2018-04-04 12:35 | default | 206.9065 | μmol/L | 26.9429 | °C | 1008 | hPa | Humid | 35 | 0 | 0 | 20.567 | 103723.8196 | 238097.2857 | 34.3 | 54
151229 | 2018-04-11 10:27 | 10.8228 | Oxy10 (PSt7-10) | 2018-04-04 12:35 | default | 206.9158 | μmol/L | 26.9414 | °C | 1008 | hPa | Humid | 35 | 0 | 0 | 20.567 | 103720.5646 | 238092.4016 | 34.3 | 54
151236 | 2018-04-11 10:27 | 10.8397 | Oxy10 (PSt7-10) | 2018-04-04 12:35 | default | 206.9262 | μmol/L | 26.9336 | °C | 1008 | hPa | Humid | 35 | 0 | 0 | 20.569 | 103717.8457 | 238106.9094 | 34.3 | 54
151244 | 2018-04-11 10:27 | 10.8561 | Oxy10 (PSt7-10) | 2018-04-04 12:35 | default | 207.0099 | μmol/L | 26.932 | °C | 1008 | hPa | Humid | 35 | 0 | 0 | 20.565 | 103712.8951 | 238094.6932 | 34.3 | 54
151257 | 2018-04-11 10:27 | 10.8733 | Oxy10 (PSt7-10) | 2018-04-04 12:35 | default | 206.8427 | μmol/L | 26.9412 | °C | 1008 | hPa | Humid | 35 | 0 | 0 | 20.571 | 103707.3353 | 238091.168 | 34.3 | 54
151269 | 2018-04-11 10:27 | 10.89 | Oxy10 (PSt7-10) | 2018-04-04 12:35 | default | 206.8647 | μmol/L | 26.9407 | °C | 1008 | hPa | Humid | 35 | 0 | 0 | 20.57 | 103706.651 | 238093.6806 | 34.3 | 54
151279 | 2018-04-11 10:27 | 10.9063 | Oxy10 (PSt7-10) | 2018-04-04 12:35 | default | 206.8272 | μmol/L | 26.9499 | °C | 1008 | hPa | Humid | 35 | 0 | 0 | 20.569 | 103708.7688 | 238101.4874 | 34.3 | 54
151286 | 2018-04-11 10:27 | 10.9234 | Oxy10 (PSt7-10) | 2018-04-04 12:35 | default | 207.0336 | μmol/L | 26.9312 | °C | 1008 | hPa | Humid | 35 | 0 | 0 | 20.564 | 103707.5426 | 238104.7002 | 34.3 | 54
151295 | 2018-04-11 10:27 | 10.9398 | Oxy10 (PSt7-10) | 2018-04-04 12:35 | default | 207.0678 | μmol/L | 26.9286 | °C | 1008 | hPa | Humid | 35 | 0 | 0 | 20.563 | 103707.8175 | 238094.953 | 34.3 | 54
151307 | 2018-04-11 10:27 | 10.9562 | Oxy10 (PSt7-10) | 2018-04-04 12:35 | default | 207.056 | μmol/L | 26.9244 | °C | 1008 | hPa | Humid | 35 | 0 | 0 | 20.565 | 103700.0676 | 238092.4384 | 34.3 | 54
151314 | 2018-04-11 10:27 | 10.9729 | Oxy10 (PSt7-10) | 2018-04-04 12:35 | default | 206.9436 | μmol/L | 26.9429 | °C | 1008 | hPa | Humid | 35 | 0 | 0 | 20.565 | 103697.286 | 238086.5276 | 34.3 | 54
151324 | 2018-04-11 10:27 | 10.9901 | Oxy10 (PSt7-10) | 2018-04-04 12:35 | default | 206.9296 | μmol/L | 26.9422 | °C | 1008 | hPa | Humid | 35 | 0 | 0 | 20.566 | 103701.8586 | 238104.7781 | 34.3 | 54
151334 | 2018-04-11 10:27 | 11.0068 | Oxy10 (PSt7-10) | 2018-04-04 12:35 | default | 207.0418 | μmol/L | 26.9298 | °C | 1008 | hPa | Humid | 35 | 0 | 0 | 20.564 | 103685.188 | 238088.5973 | 34.3 | 54
151345 | 2018-04-11 10:27 | 11.0226 | Oxy10 (PSt7-10) | 2018-04-04 12:35 | default | 207.0478 | μmol/L | 26.9227 | °C | 1008 | hPa | Humid | 35 | 0 | 0 | 20.566 | 103687.9722 | 238088.9599 | 34.3 | 54
151357 | 2018-04-11 10:27 | 11.0407 | Oxy10 (PSt7-10) | 2018-04-04 12:35 | default | 207.0786 | μmol/L | 26.9238 | °C | 1008 | hPa | Humid | 35 | 0 | 0 | 20.564 | 103691.5802 | 238101.6188 | 34.3 | 54
151364 | 2018-04-11 10:27 | 11.0562 | Oxy10 (PSt7-10) | 2018-04-04 12:35 | default | 206.9888 | μmol/L | 26.9386 | °C | 1008 | hPa | Humid | 35 | 0 | 0 | 20.564 | 103680.1927 | 238101.4072 | 34.3 | 54
151375 | 2018-04-11 10:27 | 11.0732 | Oxy10 (PSt7-10) | 2018-04-04 12:35 | default | 207.0886 | μmol/L | 26.9313 | °C | 1008 | hPa | Humid | 35 | 0 | 0 | 20.561 | 103675.2634 | 238092.1528 | 34.3 | 54
151388 | 2018-04-11 10:27 | 11.0897 | Oxy10 (PSt7-10) | 2018-04-04 12:35 | default | 207.0356 | μmol/L | 26.9309 | °C | 1008 | hPa | Humid | 35 | 0 | 0 | 20.564 | 103677.9247 | 238091.5684 | 34.3 | 54
151396 | 2018-04-11 10:27 | 11.1064 | Oxy10 (PSt7-10) | 2018-04-04 12:35 | default | 207.0489 | μmol/L | 26.9287 | °C | 1008 | hPa | Humid | 35 | 0 | 0 | 20.564 | 103679.2862 | 238092.3168 | 34.3 | 54
151404 | 2018-04-11 10:27 | 11.1229 | Oxy10 (PSt7-10) | 2018-04-04 12:35 | default | 206.9747 | μmol/L | 26.947 | °C | 1008 | hPa | Humid | 35 | 0 | 0 | 20.562 | 103674.9397 | 238092.733 | 34.3 | 54
151414 | 2018-04-11 10:27 | 11.1398 | Oxy10 (PSt7-10) | 2018-04-04 12:35 | default | 207.0059 | μmol/L | 26.948 | °C | 1008 | hPa | Humid | 35 | 0 | 0 | 20.56 | 103670.5261 | 238093.5021 | 34.3 | 54
151425 | 2018-04-11 10:27 | 11.1563 | Oxy10 (PSt7-10) | 2018-04-04 12:35 | default | 206.9613 | μmol/L | 26.9523 | °C | 1008 | hPa | Humid | 35 | 0 | 0 | 20.561 | 103663.3069 | 238092.4954 | 34.3 | 54
151441 | 2018-04-11 10:27 | 11.1728 | Oxy10 (PSt7-10) | 2018-04-04 12:35 | default | 207.0245 | μmol/L | 26.9419 | °C | 1008 | hPa | Humid | 35 | 0 | 0 | 20.561 | 103661.4864 | 238102.476 | 34.3 | 54
151449 | 2018-04-11 10:27 | 11.1901 | Oxy10 (PSt7-10) | 2018-04-04 12:35 | default | 207.1598 | μmol/L | 26.9318 | °C | 1008 | hPa | Humid | 35 | 0 | 0 | 20.557 | 103655.941 | 238094.5027 | 34.3 | 54
151459 | 2018-04-11 10:27 | 11.2061 | Oxy10 (PSt7-10) | 2018-04-04 12:35 | default | 207.035 | μmol/L | 26.9432 | °C | 1008 | hPa | Humid | 35 | 0 | 0 | 20.56 | 103658.0906 | 238089.3839 | 34.3 | 54
151466 | 2018-04-11 10:27 | 11.2229 | Oxy10 (PSt7-10) | 2018-04-04 12:35 | default | 206.9855 | μmol/L | 26.9513 | °C | 1008 | hPa | Humid | 35 | 0 | 0 | 20.56 | 103658.393 | 238101.856 | 34.3 | 54
151482 | 2018-04-11 10:27 | 11.2398 | Oxy10 (PSt7-10) | 2018-04-04 12:35 | default | 207.1773 | μmol/L | 26.9289 | °C | 1008 | hPa | Humid | 35 | 0 | 0 | 20.557 | 103650.8295 | 238094.4264 | 34.3 | 54
151484 | 2018-04-11 10:27 | 11.256 | Oxy10 (PSt7-10) | 2018-04-04 12:35 | default | 207.0443 | μmol/L | 26.9386 | °C | 1008 | hPa | Humid | 35 | 0 | 0 | 20.561 | 103649.0435 | 238102.8778 | 34.3 | 54
151502 | 2018-04-11 10:27 | 11.2729 | Oxy10 (PSt7-10) | 2018-04-04 12:35 | default | 207.1542 | μmol/L | 26.9358 | °C | 1008 | hPa | Humid | 35 | 0 | 0 | 20.556 | 103645.1197 | 238091.9797 | 34.3 | 54
151511 | 2018-04-11 10:27 | 11.2899 | Oxy10 (PSt7-10) | 2018-04-04 12:35 | default | 207.1212 | μmol/L | 26.9382 | °C | 1008 | hPa | Humid | 35 | 0 | 0 | 20.557 | 103644.1427 | 238077.2776 | 34.3 | 54
151517 | 2018-04-11 10:27 | 11.3067 | Oxy10 (PSt7-10) | 2018-04-04 12:35 | default | 207.2245 | μmol/L | 26.9365 | °C | 1008 | hPa | Humid | 35 | 0 | 0 | 20.552 | 103639.5647 | 238091.1719 | 34.3 | 54
151528 | 2018-04-11 10:27 | 11.3228 | Oxy10 (PSt7-10) | 2018-04-04 12:35 | default | 207.1844 | μmol/L | 26.9369 | °C | 1008 | hPa | Humid | 35 | 0 | 0 | 20.554 | 103640.3101 | 238084.6907 | 34.3 | 54
151539 | 2018-04-11 10:27 | 11.3395 | Oxy10 (PSt7-10) | 2018-04-04 12:35 | default | 207.1773 | μmol/L | 26.935 | °C | 1008 | hPa | Humid | 35 | 0 | 0 | 20.555 | 103636.6624 | 238085.6968 | 34.3 | 54
151551 | 2018-04-11 10:28 | 11.3567 | Oxy10 (PSt7-10) | 2018-04-04 12:35 | default | 207.1848 | μmol/L | 26.943 | °C | 1008 | hPa | Humid | 35 | 0 | 0 | 20.552 | 103627.0727 | 238096.479 | 34.3 | 54
151555 | 2018-04-11 10:28 | 11.373 | Oxy10 (PSt7-10) | 2018-04-04 12:35 | default | 207.2017 | μmol/L | 26.9371 | °C | 1008 | hPa | Humid | 35 | 0 | 0 | 20.553 | 103623.1831 | 238079.951 | 34.3 | 54
151567 | 2018-04-11 10:28 | 11.3898 | Oxy10 (PSt7-10) | 2018-04-04 12:35 | default | 207.2089 | μmol/L | 26.9268 | °C | 1008 | hPa | Humid | 35 | 0 | 0 | 20.556 | 103628.3819 | 238082.3604 | 34.3 | 54
151582 | 2018-04-11 10:28 | 11.4065 | Oxy10 (PSt7-10) | 2018-04-04 12:35 | default | 207.2398 | μmol/L | 26.9309 | °C | 1008 | hPa | Humid | 35 | 0 | 0 | 20.553 | 103620.7073 | 238080.8211 | 34.3 | 54
151591 | 2018-04-11 10:28 | 11.4231 | Oxy10 (PSt7-10) | 2018-04-04 12:35 | default | 207.2513 | μmol/L | 26.929 | °C | 1008 | hPa | Humid | 35 | 0 | 0 | 20.553 | 103621.2293 | 238097.2846 | 34.3 | 54
151598 | 2018-04-11 10:28 | 11.4401 | Oxy10 (PSt7-10) | 2018-04-04 12:35 | default | 207.1591 | μmol/L | 26.9442 | °C | 1008 | hPa | Humid | 35 | 0 | 0 | 20.553 | 103612.8251 | 238092.6062 | 34.3 | 54
151608 | 2018-04-11 10:28 | 11.4565 | Oxy10 (PSt7-10) | 2018-04-04 12:35 | default | 207.2435 | μmol/L | 26.9517 | °C | 1008 | hPa | Humid | 35 | 0 | 0 | 20.546 | 103611.7973 | 238090.6998 | 34.3 | 54
151621 | 2018-04-11 10:28 | 11.4753 | Oxy10 (PSt7-10) | 2018-04-04 12:35 | default | 207.2305 | μmol/L | 26.9416 | °C | 1008 | hPa | Humid | 35 | 0 | 0 | 20.55 | 103614.7478 | 238088.6134 | 34.3 | 54
151629 | 2018-04-11 10:28 | 11.4898 | Oxy10 (PSt7-10) | 2018-04-04 12:35 | default | 207.2991 | μmol/L | 26.9395 | °C | 1008 | hPa | Humid | 35 | 0 | 0 | 20.547 | 103602.3799 | 238088.6006 | 34.3 | 54
151643 | 2018-04-11 10:28 | 11.5064 | Oxy10 (PSt7-10) | 2018-04-04 12:35 | default | 207.2741 | μmol/L | 26.9466 | °C | 1008 | hPa | Humid | 35 | 0 | 0 | 20.546 | 103601.0092 | 238087.5009 | 34.3 | 54
151647 | 2018-04-11 10:28 | 11.5227 | Oxy10 (PSt7-10) | 2018-04-04 12:35 | default | 207.1851 | μmol/L | 26.9552 | °C | 1008 | hPa | Humid | 35 | 0 | 0 | 20.548 | 103603.7452 | 238093.7892 | 34.3 | 54
151656 | 2018-04-11 10:28 | 11.5396 | Oxy10 (PSt7-10) | 2018-04-04 12:35 | default | 207.156 | μmol/L | 26.9447 | °C | 1008 | hPa | Humid | 35 | 0 | 0 | 20.553 | 103590.9026 | 238080.5961 | 34.3 | 54
151665 | 2018-04-11 10:28 | 11.5567 | Oxy10 (PSt7-10) | 2018-04-04 12:35 | default | 207.2136 | μmol/L | 26.9474 | °C | 1008 | hPa | Humid | 35 | 0 | 0 | 20.549 | 103590.2647 | 238077.874 | 34.3 | 54
151675 | 2018-04-11 10:28 | 11.5734 | Oxy10 (PSt7-10) | 2018-04-04 12:35 | default | 207.4095 | μmol/L | 26.9366 | °C | 1008 | hPa | Humid | 35 | 0 | 0 | 20.542 | 103583.5463 | 238082.9155 | 34.3 | 54
151686 | 2018-04-11 10:28 | 11.5895 | Oxy10 (PSt7-10) | 2018-04-04 12:35 | default | 207.3007 | μmol/L | 26.9392 | °C | 1008 | hPa | Humid | 35 | 0 | 0 | 20.547 | 103580.8902 | 238070.4432 | 34.3 | 54
151697 | 2018-04-11 10:28 | 11.6068 | Oxy10 (PSt7-10) | 2018-04-04 12:35 | default | 207.2327 | μmol/L | 26.9535 | °C | 1008 | hPa | Humid | 35 | 0 | 0 | 20.546 | 103581.9843 | 238084.7628 | 34.3 | 54
151704 | 2018-04-11 10:28 | 11.6232 | Oxy10 (PSt7-10) | 2018-04-04 12:35 | default | 207.4009 | μmol/L | 26.938 | °C | 1008 | hPa | Humid | 35 | 0 | 0 | 20.542 | 103581.3231 | 238083.9312 | 34.3 | 54
151721 | 2018-04-11 10:28 | 11.6396 | Oxy10 (PSt7-10) | 2018-04-04 12:35 | default | 207.3088 | μmol/L | 26.941 | °C | 1008 | hPa | Humid | 35 | 0 | 0 | 20.546 | 103578.5469 | 238088.1344 | 34.3 | 54
151733 | 2018-04-11 10:28 | 11.6561 | Oxy10 (PSt7-10) | 2018-04-04 12:35 | default | 207.3252 | μmol/L | 26.9505 | °C | 1008 | hPa | Humid | 35 | 0 | 0 | 20.542 | 103576.4841 | 238078.5317 | 34.3 | 54
151741 | 2018-04-11 10:28 | 11.6727 | Oxy10 (PSt7-10) | 2018-04-04 12:35 | default | 207.313 | μmol/L | 26.9341 | °C | 1008 | hPa | Humid | 35 | 0 | 0 | 20.548 | 103568.738 | 238074.0604 | 34.3 | 54
151746 | 2018-04-11 10:28 | 11.6894 | Oxy10 (PSt7-10) | 2018-04-04 12:35 | default | 207.3567 | μmol/L | 26.9392 | °C | 1008 | hPa | Humid | 35 | 0 | 0 | 20.544 | 103573.2892 | 238074.7821 | 34.3 | 54
151756 | 2018-04-11 10:28 | 11.7068 | Oxy10 (PSt7-10) | 2018-04-04 12:35 | default | 207.2172 | μmol/L | 26.9499 | °C | 1008 | hPa | Humid | 35 | 0 | 0 | 20.548 | 103563.0118 | 238077.0523 | 34.3 | 54
151765 | 2018-04-11 10:28 | 11.7233 | Oxy10 (PSt7-10) | 2018-04-04 12:35 | default | 207.4361 | μmol/L | 26.9231 | °C | 1008 | hPa | Humid | 35 | 0 | 0 | 20.545 | 103555.5591 | 238082.4948 | 34.3 | 54
151779 | 2018-04-11 10:28 | 11.74 | Oxy10 (PSt7-10) | 2018-04-04 12:35 | default | 207.4038 | μmol/L | 26.9314 | °C | 1008 | hPa | Humid | 35 | 0 | 0 | 20.544 | 103558.0084 | 238078.7556 | 34.3 | 54
151785 | 2018-04-11 10:28 | 11.7569 | Oxy10 (PSt7-10) | 2018-04-04 12:35 | default | 207.3918 | μmol/L | 26.9426 | °C | 1008 | hPa | Humid | 35 | 0 | 0 | 20.541 | 103564.2374 | 238086.2715 | 34.3 | 54
151795 | 2018-04-11 10:28 | 11.7733 | Oxy10 (PSt7-10) | 2018-04-04 12:35 | default | 207.3325 | μmol/L | 26.9493 | °C | 1008 | hPa | Humid | 35 | 0 | 0 | 20.542 | 103561.9682 | 238072.8414 | 34.3 | 54
151809 | 2018-04-11 10:28 | 11.7901 | Oxy10 (PSt7-10) | 2018-04-04 12:35 | default | 207.2641 | μmol/L | 26.9544 | °C | 1008 | hPa | Humid | 35 | 0 | 0 | 20.544 | 103554.5589 | 238075.8473 | 34.3 | 54
151819 | 2018-04-11 10:28 | 11.8068 | Oxy10 (PSt7-10) | 2018-04-04 12:35 | default | 207.2454 | μmol/L | 26.9605 | °C | 1008 | hPa | Humid | 35 | 0 | 0 | 20.543 | 103561.6129 | 238083.6748 | 34.3 | 54
151831 | 2018-04-11 10:28 | 11.8235 | Oxy10 (PSt7-10) | 2018-04-04 12:35 | default | 207.3794 | μmol/L | 26.9416 | °C | 1008 | hPa | Humid | 35 | 0 | 0 | 20.542 | 103548.9313 | 238068.8147 | 34.3 | 54
151834 | 2018-04-11 10:28 | 11.8401 | Oxy10 (PSt7-10) | 2018-04-04 12:35 | default | 207.4191 | μmol/L | 26.9412 | °C | 1008 | hPa | Humid | 35 | 0 | 0 | 20.54 | 103544.5944 | 238083.652 | 34.3 | 54
151852 | 2018-04-11 10:28 | 11.8566 | Oxy10 (PSt7-10) | 2018-04-04 12:35 | default | 207.414 | μmol/L | 26.9512 | °C | 1008 | hPa | Humid | 35 | 0 | 0 | 20.537 | 103537.5223 | 238080.1991 | 34.3 | 54
151858 | 2018-04-11 10:28 | 11.8732 | Oxy10 (PSt7-10) | 2018-04-04 12:35 | default | 207.3427 | μmol/L | 26.9476 | °C | 1008 | hPa | Humid | 35 | 0 | 0 | 20.542 | 103543.4152 | 238078.6496 | 34.3 | 54
151870 | 2018-04-11 10:28 | 11.8894 | Oxy10 (PSt7-10) | 2018-04-04 12:35 | default | 207.4447 | μmol/L | 26.9431 | °C | 1008 | hPa | Humid | 35 | 0 | 0 | 20.538 | 103535.5938 | 238070.943 | 34.3 | 54
151882 | 2018-04-11 10:28 | 11.9068 | Oxy10 (PSt7-10) | 2018-04-04 12:35 | default | 207.3819 | μmol/L | 26.9473 | °C | 1008 | hPa | Humid | 35 | 0 | 0 | 20.54 | 103528.2341 | 238078.4384 | 34.3 | 54
151887 | 2018-04-11 10:28 | 11.9233 | Oxy10 (PSt7-10) | 2018-04-04 12:35 | default | 207.4891 | μmol/L | 26.9358 | °C | 1008 | hPa | Humid | 35 | 0 | 0 | 20.538 | 103529.4851 | 238076.9182 | 34.3 | 54
151898 | 2018-04-11 10:28 | 11.9401 | Oxy10 (PSt7-10) | 2018-04-04 12:35 | default | 207.379 | μmol/L | 26.9539 | °C | 1008 | hPa | Humid | 35 | 0 | 0 | 20.538 | 103526.3948 | 238073.7157 | 34.3 | 54
151904 | 2018-04-11 10:28 | 11.9568 | Oxy10 (PSt7-10) | 2018-04-04 12:35 | default | 207.5188 | μmol/L | 26.9431 | °C | 1008 | hPa | Humid | 35 | 0 | 0 | 20.534 | 103529.8353 | 238075.2454 | 34.3 | 54
151922 | 2018-04-11 10:28 | 11.9735 | Oxy10 (PSt7-10) | 2018-04-04 12:35 | default | 207.4409 | μmol/L | 26.9437 | °C | 1008 | hPa | Humid | 35 | 0 | 0 | 20.538 | 103519.2459 | 238089.3315 | 34.3 | 54
151926 | 2018-04-11 10:28 | 11.9897 | Oxy10 (PSt7-10) | 2018-04-04 12:35 | default | 207.4845 | μmol/L | 26.9457 | °C | 1008 | hPa | Humid | 35 | 0 | 0 | 20.535 | 103517.9985 | 238070.3147 | 34.3 | 54
151937 | 2018-04-11 10:28 | 12.0066 | Oxy10 (PSt7-10) | 2018-04-04 12:35 | default | 207.5588 | μmol/L | 26.9335 | °C | 1008 | hPa | Humid | 35 | 0 | 0 | 20.535 | 103516.001 | 238073.8252 | 34.3 | 54
151948 | 2018-04-11 10:28 | 12.0235 | Oxy10 (PSt7-10) | 2018-04-04 12:35 | default | 207.5526 | μmol/L | 26.9407 | °C | 1008 | hPa | Humid | 35 | 0 | 0 | 20.533 | 103510.3576 | 238074.3273 | 34.3 | 54
151959 | 2018-04-11 10:28 | 12.0396 | Oxy10 (PSt7-10) | 2018-04-04 12:35 | default | 207.572 | μmol/L | 26.9252 | °C | 1008 | hPa | Humid | 35 | 0 | 0 | 20.537 | 103501.5217 | 238075.1385 | 34.3 | 54
151971 | 2018-04-11 10:28 | 12.0561 | Oxy10 (PSt7-10) | 2018-04-04 12:35 | default | 207.6047 | μmol/L | 26.926 | °C | 1008 | hPa | Humid | 35 | 0 | 0 | 20.535 | 103505.888 | 238072.5616 | 34.3 | 54
151975 | 2018-04-11 10:28 | 12.0729 | Oxy10 (PSt7-10) | 2018-04-04 12:35 | default | 207.6491 | μmol/L | 26.9279 | °C | 1008 | hPa | Humid | 35 | 0 | 0 | 20.532 | 103503.5578 | 238071.6347 | 34.3 | 54
151986 | 2018-04-11 10:28 | 12.0898 | Oxy10 (PSt7-10) | 2018-04-04 12:35 | default | 207.5285 | μmol/L | 26.9385 | °C | 1008 | hPa | Humid | 35 | 0 | 0 | 20.535 | 103506.4865 | 238079.1482 | 34.3 | 54
151997 | 2018-04-11 10:28 | 12.1063 | Oxy10 (PSt7-10) | 2018-04-04 12:35 | default | 207.4515 | μmol/L | 26.9664 | °C | 1008 | hPa | Humid | 35 | 0 | 0 | 20.53 | 103502.9897 | 238062.9304 | 34.3 | 54
152004 | 2018-04-11 10:28 | 12.123 | Oxy10 (PSt7-10) | 2018-04-04 12:35 | default | 207.4005 | μmol/L | 26.9564 | °C | 1008 | hPa | Humid | 35 | 0 | 0 | 20.536 | 103499.4873 | 238070.163 | 34.3 | 54
152019 | 2018-04-11 10:28 | 12.1399 | Oxy10 (PSt7-10) | 2018-04-04 12:35 | default | 207.4858 | μmol/L | 26.9516 | °C | 1008 | hPa | Humid | 35 | 0 | 0 | 20.533 | 103492.211 | 238074.4798 | 34.3 | 54
152025 | 2018-04-11 10:28 | 12.1566 | Oxy10 (PSt7-10) | 2018-04-04 12:35 | default | 207.5369 | μmol/L | 26.9555 | °C | 1008 | hPa | Humid | 35 | 0 | 0 | 20.529 | 103496.0646 | 238075.1928 | 34.3 | 54
152043 | 2018-04-11 10:28 | 12.1732 | Oxy10 (PSt7-10) | 2018-04-04 12:35 | default | 207.5417 | μmol/L | 26.9486 | °C | 1008 | hPa | Humid | 35 | 0 | 0 | 20.531 | 103490.7004 | 238071.2482 | 34.3 | 54
152052 | 2018-04-11 10:28 | 12.19 | Oxy10 (PSt7-10) | 2018-04-04 12:35 | default | 207.5351 | μmol/L | 26.9466 | °C | 1008 | hPa | Humid | 35 | 0 | 0 | 20.532 | 103485.9865 | 238069.4342 | 34.3 | 54
152059 | 2018-04-11 10:28 | 12.2062 | Oxy10 (PSt7-10) | 2018-04-04 12:35 | default | 207.4748 | μmol/L | 26.9565 | °C | 1008 | hPa | Humid | 35 | 0 | 0 | 20.532 | 103480.682 | 238063.439 | 34.3 | 54
152068 | 2018-04-11 10:28 | 12.2233 | Oxy10 (PSt7-10) | 2018-04-04 12:35 | default | 207.6513 | μmol/L | 26.9428 | °C | 1008 | hPa | Humid | 35 | 0 | 0 | 20.527 | 103477.192 | 238074.14 | 34.3 | 54
152075 | 2018-04-11 10:28 | 12.2399 | Oxy10 (PSt7-10) | 2018-04-04 12:35 | default | 207.6253 | μmol/L | 26.941 | °C | 1008 | hPa | Humid | 35 | 0 | 0 | 20.529 | 103471.6676 | 238065.6544 | 34.3 | 54
152092 | 2018-04-11 10:28 | 12.2561 | Oxy10 (PSt7-10) | 2018-04-04 12:35 | default | 207.6052 | μmol/L | 26.9412 | °C | 1008 | hPa | Humid | 35 | 0 | 0 | 20.53 | 103471.0527 | 238075.1707 | 34.3 | 54
152100 | 2018-04-11 10:28 | 12.2732 | Oxy10 (PSt7-10) | 2018-04-04 12:35 | default | 207.5926 | μmol/L | 26.9463 | °C | 1008 | hPa | Humid | 35 | 0 | 0 | 20.529 | 103483.6027 | 238073.7301 | 34.3 | 54
152106 | 2018-04-11 10:28 | 12.2897 | Oxy10 (PSt7-10) | 2018-04-04 12:35 | default | 207.5577 | μmol/L | 26.9459 | °C | 1008 | hPa | Humid | 35 | 0 | 0 | 20.531 | 103471.0236 | 238072.0589 | 34.3 | 54
152117 | 2018-04-11 10:28 | 12.3062 | Oxy10 (PSt7-10) | 2018-04-04 12:35 | default | 207.4975 | μmol/L | 26.9497 | °C | 1008 | hPa | Humid | 35 | 0 | 0 | 20.533 | 103464.9444 | 238072.186 | 34.3 | 54
152125 | 2018-04-11 10:28 | 12.3228 | Oxy10 (PSt7-10) | 2018-04-04 12:35 | default | 207.5768 | μmol/L | 26.9489 | °C | 1008 | hPa | Humid | 35 | 0 | 0 | 20.529 | 103461.7772 | 238067.7369 | 34.3 | 54
152138 | 2018-04-11 10:28 | 12.3397 | Oxy10 (PSt7-10) | 2018-04-04 12:35 | default | 207.5967 | μmol/L | 26.9487 | °C | 1008 | hPa | Humid | 35 | 0 | 0 | 20.528 | 103467.079 | 238082.1431 | 34.3 | 54
152148 | 2018-04-11 10:29 | 12.3569 | Oxy10 (PSt7-10) | 2018-04-04 12:35 | default | 207.7326 | μmol/L | 26.9325 | °C | 1008 | hPa | Humid | 35 | 0 | 0 | 20.526 | 103464.249 | 238073.9422 | 34.3 | 54
152155 | 2018-04-11 10:29 | 12.3735 | Oxy10 (PSt7-10) | 2018-04-04 12:35 | default | 207.7235 | μmol/L | 26.9249 | °C | 1008 | hPa | Humid | 35 | 0 | 0 | 20.529 | 103453.5594 | 238066.1132 | 34.3 | 54
152171 | 2018-04-11 10:29 | 12.3901 | Oxy10 (PSt7-10) | 2018-04-04 12:35 | default | 207.585 | μmol/L | 26.9598 | °C | 1008 | hPa | Humid | 35 | 0 | 0 | 20.525 | 103456.2521 | 238072.8641 | 34.3 | 54
152175 | 2018-04-11 10:29 | 12.406 | Oxy10 (PSt7-10) | 2018-04-04 12:35 | default | 207.5561 | μmol/L | 26.9584 | °C | 1008 | hPa | Humid | 35 | 0 | 0 | 20.527 | 103445.7138 | 238072.396 | 34.3 | 54
152189 | 2018-04-11 10:29 | 12.4226 | Oxy10 (PSt7-10) | 2018-04-04 12:35 | default | 207.6643 | μmol/L | 26.9499 | °C | 1008 | hPa | Humid | 35 | 0 | 0 | 20.524 | 103449.2343 | 238068.7654 | 34.3 | 54
152200 | 2018-04-11 10:29 | 12.4399 | Oxy10 (PSt7-10) | 2018-04-04 12:35 | default | 207.5974 | μmol/L | 26.9547 | °C | 1008 | hPa | Humid | 35 | 0 | 0 | 20.526 | 103445.4073 | 238061.5137 | 34.3 | 54
152208 | 2018-04-11 10:29 | 12.4566 | Oxy10 (PSt7-10) | 2018-04-04 12:35 | default | 207.6544 | μmol/L | 26.9637 | °C | 1008 | hPa | Humid | 35 | 0 | 0 | 20.52 | 103448.5603 | 238074.6551 | 34.3 | 54
152221 | 2018-04-11 10:29 | 12.473 | Oxy10 (PSt7-10) | 2018-04-04 12:35 | default | 207.6365 | μmol/L | 26.9605 | °C | 1008 | hPa | Humid | 35 | 0 | 0 | 20.522 | 103434.9288 | 238067.1737 | 34.3 | 54
152228 | 2018-04-11 10:29 | 12.4898 | Oxy10 (PSt7-10) | 2018-04-04 12:35 | default | 207.6424 | μmol/L | 26.9596 | °C | 1008 | hPa | Humid | 35 | 0 | 0 | 20.522 | 103434.9807 | 238060.6546 | 34.3 | 54
152234 | 2018-04-11 10:29 | 12.506 | Oxy10 (PSt7-10) | 2018-04-04 12:35 | default | 207.6541 | μmol/L | 26.9607 | °C | 1008 | hPa | Humid | 35 | 0 | 0 | 20.521 | 103432.4602 | 238061.0904 | 34.3 | 54
152252 | 2018-04-11 10:29 | 12.5231 | Oxy10 (PSt7-10) | 2018-04-04 12:35 | default | 207.7029 | μmol/L | 26.9619 | °C | 1008 | hPa | Humid | 35 | 0 | 0 | 20.518 | 103433.2391 | 238065.5352 | 34.3 | 54
152260 | 2018-04-11 10:29 | 12.5399 | Oxy10 (PSt7-10) | 2018-04-04 12:35 | default | 207.7062 | μmol/L | 26.946 | °C | 1008 | hPa | Humid | 35 | 0 | 0 | 20.523 | 103427.1913 | 238062.9387 | 34.3 | 54
152266 | 2018-04-11 10:29 | 12.556 | Oxy10 (PSt7-10) | 2018-04-04 12:35 | default | 207.7257 | μmol/L | 26.952 | °C | 1008 | hPa | Humid | 35 | 0 | 0 | 20.52 | 103427.5809 | 238069.6878 | 34.3 | 54
152279 | 2018-04-11 10:29 | 12.573 | Oxy10 (PSt7-10) | 2018-04-04 12:35 | default | 207.6874 | μmol/L | 26.9644 | °C | 1008 | hPa | Humid | 35 | 0 | 0 | 20.518 | 103422.4763 | 238070.9315 | 34.3 | 54
152292 | 2018-04-11 10:29 | 12.5895 | Oxy10 (PSt7-10) | 2018-04-04 12:35 | default | 207.7351 | μmol/L | 26.9535 | °C | 1008 | hPa | Humid | 35 | 0 | 0 | 20.519 | 103417.2695 | 238062.0545 | 34.3 | 54
152298 | 2018-04-11 10:29 | 12.6062 | Oxy10 (PSt7-10) | 2018-04-04 12:35 | default | 207.7161 | μmol/L | 26.9597 | °C | 1008 | hPa | Humid | 35 | 0 | 0 | 20.518 | 103414.9163 | 238068.7878 | 34.3 | 54
152304 | 2018-04-11 10:29 | 12.6234 | Oxy10 (PSt7-10) | 2018-04-04 12:35 | default | 207.7254 | μmol/L | 26.9582 | °C | 1008 | hPa | Humid | 35 | 0 | 0 | 20.518 | 103411.5078 | 238068.0532 | 34.3 | 54
152319 | 2018-04-11 10:29 | 12.6398 | Oxy10 (PSt7-10) | 2018-04-04 12:35 | default | 207.7219 | μmol/L | 26.9557 | °C | 1008 | hPa | Humid | 35 | 0 | 0 | 20.519 | 103415.2103 | 238076.6536 | 34.3 | 54
152332 | 2018-04-11 10:29 | 12.6561 | Oxy10 (PSt7-10) | 2018-04-04 12:35 | default | 207.7168 | μmol/L | 26.9535 | °C | 1008 | hPa | Humid | 35 | 0 | 0 | 20.52 | 103405.3508 | 238061.4737 | 34.3 | 54
152336 | 2018-04-11 10:29 | 12.6731 | Oxy10 (PSt7-10) | 2018-04-04 12:35 | default | 207.8512 | μmol/L | 26.9406 | °C | 1008 | hPa | Humid | 35 | 0 | 0 | 20.517 | 103412.1618 | 238068.2956 | 34.3 | 54
152352 | 2018-04-11 10:29 | 12.6898 | Oxy10 (PSt7-10) | 2018-04-04 12:35 | default | 207.8565 | μmol/L | 26.9428 | °C | 1008 | hPa | Humid | 35 | 0 | 0 | 20.516 | 103400.1162 | 238065.7079 | 34.3 | 54
152356 | 2018-04-11 10:29 | 12.7065 | Oxy10 (PSt7-10) | 2018-04-04 12:35 | default | 207.6954 | μmol/L | 26.9631 | °C | 1008 | hPa | Humid | 35 | 0 | 0 | 20.518 | 103395.9014 | 238058.8838 | 34.3 | 54
152364 | 2018-04-11 10:29 | 12.7233 | Oxy10 (PSt7-10) | 2018-04-04 12:35 | default | 207.7095 | μmol/L | 26.9639 | °C | 1008 | hPa | Humid | 35 | 0 | 0 | 20.517 | 103403.1199 | 238062.5578 | 34.3 | 54
152379 | 2018-04-11 10:29 | 12.74 | Oxy10 (PSt7-10) | 2018-04-04 12:35 | default | 207.6833 | μmol/L | 26.9651 | °C | 1008 | hPa | Humid | 35 | 0 | 0 | 20.518 | 103391.4784 | 238053.6046 | 34.3 | 54
152389 | 2018-04-11 10:29 | 12.7565 | Oxy10 (PSt7-10) | 2018-04-04 12:35 | default | 207.8712 | μmol/L | 26.9435 | °C | 1008 | hPa | Humid | 35 | 0 | 0 | 20.515 | 103390.8358 | 238061.6763 | 34.3 | 54
152394 | 2018-04-11 10:29 | 12.7734 | Oxy10 (PSt7-10) | 2018-04-04 12:35 | default | 207.7102 | μmol/L | 26.9607 | °C | 1008 | hPa | Humid | 35 | 0 | 0 | 20.518 | 103386.3522 | 238052.2448 | 34.3 | 54
152410 | 2018-04-11 10:29 | 12.7897 | Oxy10 (PSt7-10) | 2018-04-04 12:35 | default | 207.8189 | μmol/L | 26.952 | °C | 1008 | hPa | Humid | 35 | 0 | 0 | 20.515 | 103388.0359 | 238069.145 | 34.3 | 54
152423 | 2018-04-11 10:29 | 12.8064 | Oxy10 (PSt7-10) | 2018-04-04 12:35 | default | 207.9479 | μmol/L | 26.9401 | °C | 1008 | hPa | Humid | 35 | 0 | 0 | 20.512 | 103381.3995 | 238064.2734 | 34.3 | 54
152429 | 2018-04-11 10:29 | 12.8231 | Oxy10 (PSt7-10) | 2018-04-04 12:35 | default | 207.7576 | μmol/L | 26.9651 | °C | 1008 | hPa | Humid | 35 | 0 | 0 | 20.514 | 103378.6485 | 238060.2879 | 34.3 | 54
152439 | 2018-04-11 10:29 | 12.8397 | Oxy10 (PSt7-10) | 2018-04-04 12:35 | default | 207.929 | μmol/L | 26.9432 | °C | 1008 | hPa | Humid | 35 | 0 | 0 | 20.512 | 103370.7551 | 238060.326 | 34.3 | 54
152448 | 2018-04-11 10:29 | 12.8564 | Oxy10 (PSt7-10) | 2018-04-04 12:35 | default | 207.8549 | μmol/L | 26.9492 | °C | 1008 | hPa | Humid | 35 | 0 | 0 | 20.514 | 103367.03 | 238060.6739 | 34.3 | 54
152454 | 2018-04-11 10:29 | 12.8728 | Oxy10 (PSt7-10) | 2018-04-04 12:35 | default | 207.7834 | μmol/L | 26.9701 | °C | 1008 | hPa | Humid | 35 | 0 | 0 | 20.511 | 103365.8989 | 238062.6566 | 34.3 | 54
152465 | 2018-04-11 10:29 | 12.8896 | Oxy10 (PSt7-10) | 2018-04-04 12:35 | default | 207.7781 | μmol/L | 26.974 | °C | 1008 | hPa | Humid | 35 | 0 | 0 | 20.51 | 103363.5944 | 238062.1727 | 34.3 | 54
152476 | 2018-04-11 10:29 | 12.906 | Oxy10 (PSt7-10) | 2018-04-04 12:35 | default | 207.8873 | μmol/L | 26.9561 | °C | 1008 | hPa | Humid | 35 | 0 | 0 | 20.51 | 103372.0376 | 238060.9411 | 34.3 | 54
152485 | 2018-04-11 10:29 | 12.9229 | Oxy10 (PSt7-10) | 2018-04-04 12:35 | default | 207.8765 | μmol/L | 26.9579 | °C | 1008 | hPa | Humid | 35 | 0 | 0 | 20.51 | 103366.3981 | 238065.2666 | 34.3 | 54
152498 | 2018-04-11 10:29 | 12.9396 | Oxy10 (PSt7-10) | 2018-04-04 12:35 | default | 207.8959 | μmol/L | 26.9455 | °C | 1008 | hPa | Humid | 35 | 0 | 0 | 20.513 | 103362.9424 | 238061.0829 | 34.3 | 54
152508 | 2018-04-11 10:29 | 12.9568 | Oxy10 (PSt7-10) | 2018-04-04 12:35 | default | 207.813 | μmol/L | 26.953 | °C | 1008 | hPa | Humid | 35 | 0 | 0 | 20.515 | 103357.4329 | 238061.0333 | 34.3 | 54
152521 | 2018-04-11 10:29 | 12.9733 | Oxy10 (PSt7-10) | 2018-04-04 12:35 | default | 207.9071 | μmol/L | 26.9468 | °C | 1008 | hPa | Humid | 35 | 0 | 0 | 20.512 | 103354.1922 | 238054.6341 | 34.3 | 54
152529 | 2018-04-11 10:29 | 12.9897 | Oxy10 (PSt7-10) | 2018-04-04 12:35 | default | 207.9413 | μmol/L | 26.9503 | °C | 1008 | hPa | Humid | 35 | 0 | 0 | 20.509 | 103354.1381 | 238048.7761 | 34.3 | 54
152541 | 2018-04-11 10:29 | 13.0065 | Oxy10 (PSt7-10) | 2018-04-04 12:35 | default | 207.9992 | μmol/L | 26.9439 | °C | 1008 | hPa | Humid | 35 | 0 | 0 | 20.508 | 103355.3797 | 238059.7828 | 34.3 | 54
152549 | 2018-04-11 10:29 | 13.0234 | Oxy10 (PSt7-10) | 2018-04-04 12:35 | default | 208.0737 | μmol/L | 26.9348 | °C | 1008 | hPa | Humid | 35 | 0 | 0 | 20.507 | 103351.0026 | 238054.744 | 34.3 | 54
152554 | 2018-04-11 10:29 | 13.0401 | Oxy10 (PSt7-10) | 2018-04-04 12:35 | default | 207.9159 | μmol/L | 26.9606 | °C | 1008 | hPa | Humid | 35 | 0 | 0 | 20.507 | 103344.0632 | 238042.935 | 34.3 | 54
152569 | 2018-04-11 10:29 | 13.0568 | Oxy10 (PSt7-10) | 2018-04-04 12:35 | default | 207.8744 | μmol/L | 26.9674 | °C | 1008 | hPa | Humid | 35 | 0 | 0 | 20.507 | 103347.0934 | 238055.4881 | 34.3 | 54
152581 | 2018-04-11 10:29 | 13.0732 | Oxy10 (PSt7-10) | 2018-04-04 12:35 | default | 207.8559 | μmol/L | 26.9643 | °C | 1008 | hPa | Humid | 35 | 0 | 0 | 20.509 | 103337.5979 | 238047.5744 | 34.3 | 54
152584 | 2018-04-11 10:29 | 13.0899 | Oxy10 (PSt7-10) | 2018-04-04 12:35 | default | 207.8859 | μmol/L | 26.9716 | °C | 1008 | hPa | Humid | 35 | 0 | 0 | 20.505 | 103330.2427 | 238055.7711 | 34.3 | 54
152601 | 2018-04-11 10:29 | 13.1066 | Oxy10 (PSt7-10) | 2018-04-04 12:35 | default | 207.9439 | μmol/L | 26.956 | °C | 1008 | hPa | Humid | 35 | 0 | 0 | 20.507 | 103338.1607 | 238058.9849 | 34.3 | 54
152612 | 2018-04-11 10:29 | 13.1229 | Oxy10 (PSt7-10) | 2018-04-04 12:35 | default | 207.8773 | μmol/L | 26.9669 | °C | 1008 | hPa | Humid | 35 | 0 | 0 | 20.507 | 103333.459 | 238055.5378 | 34.3 | 54
152618 | 2018-04-11 10:29 | 13.1402 | Oxy10 (PSt7-10) | 2018-04-04 12:35 | default | 207.9188 | μmol/L | 26.9601 | °C | 1008 | hPa | Humid | 35 | 0 | 0 | 20.507 | 103330.3968 | 238057.2461 | 34.3 | 54
152627 | 2018-04-11 10:29 | 13.1561 | Oxy10 (PSt7-10) | 2018-04-04 12:35 | default | 207.9855 | μmol/L | 26.9584 | °C | 1008 | hPa | Humid | 35 | 0 | 0 | 20.504 | 103322.7654 | 238046.7353 | 34.3 | 54
152638 | 2018-04-11 10:29 | 13.1732 | Oxy10 (PSt7-10) | 2018-04-04 12:35 | default | 208.0116 | μmol/L | 26.9633 | °C | 1008 | hPa | Humid | 35 | 0 | 0 | 20.501 | 103324.7758 | 238057.6477 | 34.3 | 54
152650 | 2018-04-11 10:29 | 13.1902 | Oxy10 (PSt7-10) | 2018-04-04 12:35 | default | 207.9476 | μmol/L | 26.9615 | °C | 1008 | hPa | Humid | 35 | 0 | 0 | 20.505 | 103313.7322 | 238041.0759 | 34.3 | 54
152655 | 2018-04-11 10:29 | 13.2063 | Oxy10 (PSt7-10) | 2018-04-04 12:35 | default | 208.0029 | μmol/L | 26.9617 | °C | 1008 | hPa | Humid | 35 | 0 | 0 | 20.502 | 103316.6296 | 238044.9311 | 34.3 | 54
152673 | 2018-04-11 10:29 | 13.2228 | Oxy10 (PSt7-10) | 2018-04-04 12:35 | default | 208.0586 | μmol/L | 26.9526 | °C | 1008 | hPa | Humid | 35 | 0 | 0 | 20.502 | 103308.8393 | 238044.6131 | 34.3 | 54
152679 | 2018-04-11 10:29 | 13.2397 | Oxy10 (PSt7-10) | 2018-04-04 12:35 | default | 208.067 | μmol/L | 26.9512 | °C | 1008 | hPa | Humid | 35 | 0 | 0 | 20.502 | 103310.1964 | 238056.0946 | 34.3 | 54
152690 | 2018-04-11 10:29 | 13.2562 | Oxy10 (PSt7-10) | 2018-04-04 12:35 | default | 207.966 | μmol/L | 26.9677 | °C | 1008 | hPa | Humid | 35 | 0 | 0 | 20.502 | 103301.0674 | 238048.5168 | 34.3 | 54
152700 | 2018-04-11 10:29 | 13.2731 | Oxy10 (PSt7-10) | 2018-04-04 12:35 | default | 208.0242 | μmol/L | 26.9643 | °C | 1008 | hPa | Humid | 35 | 0 | 0 | 20.5 | 103302.945 | 238054.5952 | 34.3 | 54
152706 | 2018-04-11 10:29 | 13.29 | Oxy10 (PSt7-10) | 2018-04-04 12:35 | default | 208.0532 | μmol/L | 26.9687 | °C | 1008 | hPa | Humid | 35 | 0 | 0 | 20.497 | 103295.5525 | 238047.0241 | 34.3 | 54
152723 | 2018-04-11 10:29 | 13.3062 | Oxy10 (PSt7-10) | 2018-04-04 12:35 | default | 208.0399 | μmol/L | 26.9556 | °C | 1008 | hPa | Humid | 35 | 0 | 0 | 20.502 | 103293.3318 | 238055.343 | 34.3 | 54
152732 | 2018-04-11 10:29 | 13.3229 | Oxy10 (PSt7-10) | 2018-04-04 12:35 | default | 208.0805 | μmol/L | 26.9612 | °C | 1008 | hPa | Humid | 35 | 0 | 0 | 20.498 | 103289.0803 | 238059.0874 | 34.3 | 54
152735 | 2018-04-11 10:29 | 13.3399 | Oxy10 (PSt7-10) | 2018-04-04 12:35 | default | 208.1479 | μmol/L | 26.9532 | °C | 1008 | hPa | Humid | 35 | 0 | 0 | 20.497 | 103288.714 | 238051.7383 | 34.3 | 54
152745 | 2018-04-11 10:30 | 13.356 | Oxy10 (PSt7-10) | 2018-04-04 12:35 | default | 208.087 | μmol/L | 26.9601 | °C | 1008 | hPa | Humid | 35 | 0 | 0 | 20.498 | 103281.6961 | 238044.4833 | 34.3 | 54
152759 | 2018-04-11 10:30 | 13.3733 | Oxy10 (PSt7-10) | 2018-04-04 12:35 | default | 208.0838 | μmol/L | 26.9607 | °C | 1008 | hPa | Humid | 35 | 0 | 0 | 20.498 | 103278.0611 | 238048.0196 | 34.3 | 54
152770 | 2018-04-11 10:30 | 13.3896 | Oxy10 (PSt7-10) | 2018-04-04 12:35 | default | 208.0616 | μmol/L | 26.9612 | °C | 1008 | hPa | Humid | 35 | 0 | 0 | 20.499 | 103278.6523 | 238043.0888 | 34.3 | 54
152780 | 2018-04-11 10:30 | 13.4063 | Oxy10 (PSt7-10) | 2018-04-04 12:35 | default | 208.0622 | μmol/L | 26.9673 | °C | 1008 | hPa | Humid | 35 | 0 | 0 | 20.497 | 103277.2832 | 238035.9944 | 34.3 | 54
152789 | 2018-04-11 10:30 | 13.4229 | Oxy10 (PSt7-10) | 2018-04-04 12:35 | default | 208.1104 | μmol/L | 26.9716 | °C | 1008 | hPa | Humid | 35 | 0 | 0 | 20.493 | 103267.4584 | 238044.5246 | 34.3 | 54
152799 | 2018-04-11 10:30 | 13.44 | Oxy10 (PSt7-10) | 2018-04-04 12:35 | default | 208.0409 | μmol/L | 26.9738 | °C | 1008 | hPa | Humid | 35 | 0 | 0 | 20.496 | 103269.9681 | 238043.0823 | 34.3 | 54
152810 | 2018-04-11 10:30 | 13.4566 | Oxy10 (PSt7-10) | 2018-04-04 12:35 | default | 208.0292 | μmol/L | 26.9727 | °C | 1008 | hPa | Humid | 35 | 0 | 0 | 20.497 | 103269.993 | 238035.4544 | 34.3 | 54
152820 | 2018-04-11 10:30 | 13.473 | Oxy10 (PSt7-10) | 2018-04-04 12:35 | default | 208.0942 | μmol/L | 26.9651 | °C | 1008 | hPa | Humid | 35 | 0 | 0 | 20.496 | 103268.0668 | 238044.6992 | 34.3 | 54
152830 | 2018-04-11 10:30 | 13.4895 | Oxy10 (PSt7-10) | 2018-04-04 12:35 | default | 208.1874 | μmol/L | 26.9621 | °C | 1008 | hPa | Humid | 35 | 0 | 0 | 20.492 | 103264.9591 | 238047.3912 | 34.3 | 54
152840 | 2018-04-11 10:30 | 13.5067 | Oxy10 (PSt7-10) | 2018-04-04 12:35 | default | 208.1542 | μmol/L | 26.9645 | °C | 1008 | hPa | Humid | 35 | 0 | 0 | 20.493 | 103260.1485 | 238045.0579 | 34.3 | 54
152847 | 2018-04-11 10:30 | 13.5229 | Oxy10 (PSt7-10) | 2018-04-04 12:35 | default | 208.0726 | μmol/L | 26.9625 | °C | 1008 | hPa | Humid | 35 | 0 | 0 | 20.498 | 103255.1691 | 238042.671 | 34.3 | 54
152854 | 2018-04-11 10:30 | 13.5393 | Oxy10 (PSt7-10) | 2018-04-04 12:35 | default | 208.1664 | μmol/L | 26.9563 | °C | 1008 | hPa | Humid | 35 | 0 | 0 | 20.495 | 103252.3124 | 238044.8228 | 34.3 | 54
152864 | 2018-04-11 10:30 | 13.5567 | Oxy10 (PSt7-10) | 2018-04-04 12:35 | default | 208.1369 | μmol/L | 26.9581 | °C | 1008 | hPa | Humid | 35 | 0 | 0 | 20.496 | 103250.9374 | 238039.2933 | 34.3 | 54
152876 | 2018-04-11 10:30 | 13.5728 | Oxy10 (PSt7-10) | 2018-04-04 12:35 | default | 208.2429 | μmol/L | 26.953 | °C | 1008 | hPa | Humid | 35 | 0 | 0 | 20.492 | 103245.7801 | 238049.1011 | 34.3 | 54
152885 | 2018-04-11 10:30 | 13.5895 | Oxy10 (PSt7-10) | 2018-04-04 12:35 | default | 208.1617 | μmol/L | 26.9663 | °C | 1008 | hPa | Humid | 35 | 0 | 0 | 20.492 | 103238.5287 | 238044.5672 | 34.3 | 54
152895 | 2018-04-11 10:30 | 13.6067 | Oxy10 (PSt7-10) | 2018-04-04 12:35 | default | 208.2544 | μmol/L | 26.9481 | °C | 1008 | hPa | Humid | 35 | 0 | 0 | 20.493 | 103252.1768 | 238038.9341 | 34.3 | 54
152912 | 2018-04-11 10:30 | 13.6234 | Oxy10 (PSt7-10) | 2018-04-04 12:35 | default | 208.1788 | μmol/L | 26.9635 | °C | 1008 | hPa | Humid | 35 | 0 | 0 | 20.492 | 103241.2045 | 238041.5426 | 34.3 | 54
152918 | 2018-04-11 10:30 | 13.64 | Oxy10 (PSt7-10) | 2018-04-04 12:35 | default | 208.2389 | μmol/L | 26.9567 | °C | 1008 | hPa | Humid | 35 | 0 | 0 | 20.491 | 103236.3603 | 238038.8937 | 34.3 | 54
152925 | 2018-04-11 10:30 | 13.6561 | Oxy10 (PSt7-10) | 2018-04-04 12:35 | default | 208.2209 | μmol/L | 26.9627 | °C | 1008 | hPa | Humid | 35 | 0 | 0 | 20.49 | 103230.499 | 238043.2427 | 34.3 | 54
152935 | 2018-04-11 10:30 | 13.673 | Oxy10 (PSt7-10) | 2018-04-04 12:35 | default | 208.1214 | μmol/L | 26.979 | °C | 1008 | hPa | Humid | 35 | 0 | 0 | 20.49 | 103236.8481 | 238050.8601 | 34.3 | 54
152946 | 2018-04-11 10:30 | 13.6898 | Oxy10 (PSt7-10) | 2018-04-04 12:35 | default | 208.2388 | μmol/L | 26.969 | °C | 1008 | hPa | Humid | 35 | 0 | 0 | 20.487 | 103225.1093 | 238037.0081 | 34.3 | 54
152954 | 2018-04-11 10:30 | 13.7062 | Oxy10 (PSt7-10) | 2018-04-04 12:35 | default | 208.1714 | μmol/L | 26.9647 | °C | 1008 | hPa | Humid | 35 | 0 | 0 | 20.492 | 103223.4427 | 238048.6407 | 34.3 | 54
152971 | 2018-04-11 10:30 | 13.7235 | Oxy10 (PSt7-10) | 2018-04-04 12:35 | default | 208.1726 | μmol/L | 26.9767 | °C | 1008 | hPa | Humid | 35 | 0 | 0 | 20.488 | 103231.7573 | 238048.872 | 34.3 | 54
152979 | 2018-04-11 10:30 | 13.7398 | Oxy10 (PSt7-10) | 2018-04-04 12:35 | default | 208.1333 | μmol/L | 26.977 | °C | 1008 | hPa | Humid | 35 | 0 | 0 | 20.49 | 103213.403 | 238055.0688 | 34.3 | 54
152987 | 2018-04-11 10:30 | 13.7567 | Oxy10 (PSt7-10) | 2018-04-04 12:35 | default | 208.2819 | μmol/L | 26.9619 | °C | 1008 | hPa | Humid | 35 | 0 | 0 | 20.487 | 103223.4427 | 238053.9878 | 34.3 | 54
152999 | 2018-04-11 10:30 | 13.7728 | Oxy10 (PSt7-10) | 2018-04-04 12:35 | default | 208.1487 | μmol/L | 26.9745 | °C | 1008 | hPa | Humid | 35 | 0 | 0 | 20.49 | 103223.4692 | 238041.4681 | 34.3 | 54
153011 | 2018-04-11 10:30 | 13.7895 | Oxy10 (PSt7-10) | 2018-04-04 12:35 | default | 208.2903 | μmol/L | 26.9636 | °C | 1008 | hPa | Humid | 35 | 0 | 0 | 20.486 | 103213.6683 | 238040.1169 | 34.3 | 54
153019 | 2018-04-11 10:30 | 13.8067 | Oxy10 (PSt7-10) | 2018-04-04 12:35 | default | 208.2859 | μmol/L | 26.9613 | °C | 1008 | hPa | Humid | 35 | 0 | 0 | 20.487 | 103211.3518 | 238052.8708 | 34.3 | 54
153031 | 2018-04-11 10:30 | 13.8229 | Oxy10 (PSt7-10) | 2018-04-04 12:35 | default | 208.3531 | μmol/L | 26.9595 | °C | 1008 | hPa | Humid | 35 | 0 | 0 | 20.484 | 103202.9616 | 238040.2482 | 34.3 | 54
153034 | 2018-04-11 10:30 | 13.8396 | Oxy10 (PSt7-10) | 2018-04-04 12:35 | default | 208.1682 | μmol/L | 26.9713 | °C | 1008 | hPa | Humid | 35 | 0 | 0 | 20.49 | 103206.2643 | 238038.7187 | 34.3 | 54
153044 | 2018-04-11 10:30 | 13.8564 | Oxy10 (PSt7-10) | 2018-04-04 12:35 | default | 208.2701 | μmol/L | 26.9639 | °C | 1008 | hPa | Humid | 35 | 0 | 0 | 20.487 | 103198.4295 | 238033.0103 | 34.3 | 54
153062 | 2018-04-11 10:30 | 13.8729 | Oxy10 (PSt7-10) | 2018-04-04 12:35 | default | 208.2632 | μmol/L | 26.9711 | °C | 1008 | hPa | Humid | 35 | 0 | 0 | 20.485 | 103201.171 | 238038.6464 | 34.3 | 54
153064 | 2018-04-11 10:30 | 13.8894 | Oxy10 (PSt7-10) | 2018-04-04 12:35 | default | 208.3122 | μmol/L | 26.9662 | °C | 1008 | hPa | Humid | 35 | 0 | 0 | 20.484 | 103202.4081 | 238033.4257 | 34.3 | 54
153079 | 2018-04-11 10:30 | 13.9063 | Oxy10 (PSt7-10) | 2018-04-04 12:35 | default | 208.2608 | μmol/L | 26.9684 | °C | 1008 | hPa | Humid | 35 | 0 | 0 | 20.486 | 103201.118 | 238029.1893 | 34.3 | 54
153085 | 2018-04-11 10:30 | 13.9232 | Oxy10 (PSt7-10) | 2018-04-04 12:35 | default | 208.3091 | μmol/L | 26.9667 | °C | 1008 | hPa | Humid | 35 | 0 | 0 | 20.484 | 103191.5938 | 238036.3322 | 34.3 | 54
153098 | 2018-04-11 10:30 | 13.9396 | Oxy10 (PSt7-10) | 2018-04-04 12:35 | default | 208.2769 | μmol/L | 26.9658 | °C | 1008 | hPa | Humid | 35 | 0 | 0 | 20.486 | 103194.2511 | 238035.0875 | 34.3 | 54
153111 | 2018-04-11 10:30 | 13.9567 | Oxy10 (PSt7-10) | 2018-04-04 12:35 | default | 208.4179 | μmol/L | 26.9581 | °C | 1008 | hPa | Humid | 35 | 0 | 0 | 20.481 | 103185.5039 | 238043.1638 | 34.3 | 54
153120 | 2018-04-11 10:30 | 13.9732 | Oxy10 (PSt7-10) | 2018-04-04 12:35 | default | 208.4426 | μmol/L | 26.9479 | °C | 1008 | hPa | Humid | 35 | 0 | 0 | 20.483 | 103190.6816 | 238032.0643 | 34.3 | 54
153130 | 2018-04-11 10:30 | 13.9897 | Oxy10 (PSt7-10) | 2018-04-04 12:35 | default | 208.3692 | μmol/L | 26.9813 | °C | 1008 | hPa | Humid | 35 | 0 | 0 | 20.476 | 103189.2095 | 238038.178 | 34.3 | 54
153142 | 2018-04-11 10:30 | 14.0064 | Oxy10 (PSt7-10) | 2018-04-04 12:35 | default | 208.1714 | μmol/L | 26.9922 | °C | 1008 | hPa | Humid | 35 | 0 | 0 | 20.483 | 103175.5627 | 238034.2269 | 34.3 | 54
153148 | 2018-04-11 10:30 | 14.0231 | Oxy10 (PSt7-10) | 2018-04-04 12:35 | default | 208.3808 | μmol/L | 26.9641 | °C | 1008 | hPa | Humid | 35 | 0 | 0 | 20.481 | 103186.0762 | 238040.7022 | 34.3 | 54
153161 | 2018-04-11 10:30 | 14.04 | Oxy10 (PSt7-10) | 2018-04-04 12:35 | default | 208.2772 | μmol/L | 26.9811 | °C | 1008 | hPa | Humid | 35 | 0 | 0 | 20.481 | 103177.4663 | 238039.8214 | 34.3 | 54
153167 | 2018-04-11 10:30 | 14.0566 | Oxy10 (PSt7-10) | 2018-04-04 12:35 | default | 208.3001 | μmol/L | 26.9681 | °C | 1008 | hPa | Humid | 35 | 0 | 0 | 20.484 | 103172.6783 | 238037.3588 | 34.3 | 54
153179 | 2018-04-11 10:30 | 14.0735 | Oxy10 (PSt7-10) | 2018-04-04 12:35 | default | 208.2582 | μmol/L | 26.9903 | °C | 1008 | hPa | Humid | 35 | 0 | 0 | 20.479 | 103175.3245 | 238047.6252 | 34.3 | 54
153188 | 2018-04-11 10:30 | 14.0894 | Oxy10 (PSt7-10) | 2018-04-04 12:35 | default | 208.351 | μmol/L | 26.9721 | °C | 1008 | hPa | Humid | 35 | 0 | 0 | 20.48 | 103172.784 | 238040.668 | 34.3 | 54
153195 | 2018-04-11 10:30 | 14.1067 | Oxy10 (PSt7-10) | 2018-04-04 12:35 | default | 208.4262 | μmol/L | 26.9659 | °C | 1008 | hPa | Humid | 35 | 0 | 0 | 20.478 | 103167.6549 | 238044.0886 | 34.3 | 54
153212 | 2018-04-11 10:30 | 14.1229 | Oxy10 (PSt7-10) | 2018-04-04 12:35 | default | 208.3742 | μmol/L | 26.9775 | °C | 1008 | hPa | Humid | 35 | 0 | 0 | 20.477 | 103161.8389 | 238038.3384 | 34.3 | 54
153217 | 2018-04-11 10:30 | 14.1396 | Oxy10 (PSt7-10) | 2018-04-04 12:35 | default | 208.3855 | μmol/L | 26.9664 | °C | 1008 | hPa | Humid | 35 | 0 | 0 | 20.48 | 103152.5869 | 238038.9705 | 34.3 | 54
153224 | 2018-04-11 10:30 | 14.1561 | Oxy10 (PSt7-10) | 2018-04-04 12:35 | default | 208.3361 | μmol/L | 26.9775 | °C | 1008 | hPa | Humid | 35 | 0 | 0 | 20.479 | 103152.9813 | 238038.0755 | 34.3 | 54
153236 | 2018-04-11 10:30 | 14.1732 | Oxy10 (PSt7-10) | 2018-04-04 12:35 | default | 208.525 | μmol/L | 26.9589 | °C | 1008 | hPa | Humid | 35 | 0 | 0 | 20.475 | 103157.02 | 238045.5613 | 34.3 | 54
153246 | 2018-04-11 10:30 | 14.19 | Oxy10 (PSt7-10) | 2018-04-04 12:35 | default | 208.5095 | μmol/L | 26.9645 | °C | 1008 | hPa | Humid | 35 | 0 | 0 | 20.474 | 103155.1388 | 238035.869 | 34.3 | 54
153257 | 2018-04-11 10:30 | 14.2064 | Oxy10 (PSt7-10) | 2018-04-04 12:35 | default | 208.4866 | μmol/L | 26.9591 | °C | 1008 | hPa | Humid | 35 | 0 | 0 | 20.477 | 103147.4657 | 238036.5058 | 34.3 | 54
153267 | 2018-04-11 10:30 | 14.2231 | Oxy10 (PSt7-10) | 2018-04-04 12:35 | default | 208.4197 | μmol/L | 26.9731 | °C | 1008 | hPa | Humid | 35 | 0 | 0 | 20.476 | 103147.0072 | 238042.2655 | 34.3 | 54
153276 | 2018-04-11 10:30 | 14.24 | Oxy10 (PSt7-10) | 2018-04-04 12:35 | default | 208.46 | μmol/L | 26.9665 | °C | 1008 | hPa | Humid | 35 | 0 | 0 | 20.476 | 103141.5406 | 238023.8456 | 34.3 | 54
153286 | 2018-04-11 10:30 | 14.2563 | Oxy10 (PSt7-10) | 2018-04-04 12:35 | default | 208.5454 | μmol/L | 26.9556 | °C | 1008 | hPa | Humid | 35 | 0 | 0 | 20.475 | 103137.9171 | 238029.8857 | 34.3 | 54
153295 | 2018-04-11 10:30 | 14.2728 | Oxy10 (PSt7-10) | 2018-04-04 12:35 | default | 208.4973 | μmol/L | 26.9635 | °C | 1008 | hPa | Humid | 35 | 0 | 0 | 20.475 | 103134.4048 | 238020.8955 | 34.3 | 54
153307 | 2018-04-11 10:30 | 14.2896 | Oxy10 (PSt7-10) | 2018-04-04 12:35 | default | 208.573 | μmol/L | 26.9603 | °C | 1008 | hPa | Humid | 35 | 0 | 0 | 20.472 | 103134.1674 | 238029.745 | 34.3 | 54
153315 | 2018-04-11 10:30 | 14.3063 | Oxy10 (PSt7-10) | 2018-04-04 12:35 | default | 208.4286 | μmol/L | 26.9808 | °C | 1008 | hPa | Humid | 35 | 0 | 0 | 20.473 | 103121.5396 | 238030.0132 | 34.3 | 54
153329 | 2018-04-11 10:30 | 14.323 | Oxy10 (PSt7-10) | 2018-04-04 12:35 | default | 208.3698 | μmol/L | 26.9874 | °C | 1008 | hPa | Humid | 35 | 0 | 0 | 20.474 | 103127.393 | 238027.8898 | 34.3 | 54
153340 | 2018-04-11 10:30 | 14.3401 | Oxy10 (PSt7-10) | 2018-04-04 12:35 | default | 208.5046 | μmol/L | 26.9745 | °C | 1008 | hPa | Humid | 35 | 0 | 0 | 20.471 | 103119.9954 | 238029.9134 | 34.3 | 54
153346 | 2018-04-11 10:31 | 14.3566 | Oxy10 (PSt7-10) | 2018-04-04 12:35 | default | 208.4332 | μmol/L | 26.9801 | °C | 1008 | hPa | Humid | 35 | 0 | 0 | 20.473 | 103125.7509 | 238023.2437 | 34.3 | 54
153355 | 2018-04-11 10:31 | 14.3732 | Oxy10 (PSt7-10) | 2018-04-04 12:35 | default | 208.4606 | μmol/L | 26.9848 | °C | 1008 | hPa | Humid | 35 | 0 | 0 | 20.47 | 103108.8189 | 238026.4625 | 34.3 | 54
153367 | 2018-04-11 10:31 | 14.39 | Oxy10 (PSt7-10) | 2018-04-04 12:35 | default | 208.3847 | μmol/L | 26.9849 | °C | 1008 | hPa | Humid | 35 | 0 | 0 | 20.474 | 103116.9974 | 238017.71 | 34.3 | 54
153377 | 2018-04-11 10:31 | 14.4063 | Oxy10 (PSt7-10) | 2018-04-04 12:35 | default | 208.4807 | μmol/L | 26.9754 | °C | 1008 | hPa | Humid | 35 | 0 | 0 | 20.472 | 103107.1663 | 238023.1186 | 34.3 | 54
153388 | 2018-04-11 10:31 | 14.4234 | Oxy10 (PSt7-10) | 2018-04-04 12:35 | default | 208.5647 | μmol/L | 26.9708 | °C | 1008 | hPa | Humid | 35 | 0 | 0 | 20.469 | 103108.416 | 238029.6415 | 34.3 | 54
153402 | 2018-04-11 10:31 | 14.4402 | Oxy10 (PSt7-10) | 2018-04-04 12:35 | default | 208.5447 | μmol/L | 26.9772 | °C | 1008 | hPa | Humid | 35 | 0 | 0 | 20.468 | 103100.209 | 238026.4955 | 34.3 | 54
153410 | 2018-04-11 10:31 | 14.4567 | Oxy10 (PSt7-10) | 2018-04-04 12:35 | default | 208.5619 | μmol/L | 26.9682 | °C | 1008 | hPa | Humid | 35 | 0 | 0 | 20.47 | 103103.8945 | 238024.9423 | 34.3 | 54
153418 | 2018-04-11 10:31 | 14.4738 | Oxy10 (PSt7-10) | 2018-04-04 12:35 | default | 208.514 | μmol/L | 26.9761 | °C | 1008 | hPa | Humid | 35 | 0 | 0 | 20.47 | 103109.2188 | 238025.8125 | 34.3 | 54
153429 | 2018-04-11 10:31 | 14.4898 | Oxy10 (PSt7-10) | 2018-04-04 12:35 | default | 208.5403 | μmol/L | 26.9809 | °C | 1008 | hPa | Humid | 35 | 0 | 0 | 20.467 | 103098.1707 | 238021.456 | 34.3 | 54
153434 | 2018-04-11 10:31 | 14.5064 | Oxy10 (PSt7-10) | 2018-04-04 12:35 | default | 208.5324 | μmol/L | 26.9761 | °C | 1008 | hPa | Humid | 35 | 0 | 0 | 20.469 | 103093.8888 | 238018.2721 | 34.3 | 54
153451 | 2018-04-11 10:31 | 14.5232 | Oxy10 (PSt7-10) | 2018-04-04 12:35 | default | 208.5898 | μmol/L | 26.9667 | °C | 1008 | hPa | Humid | 35 | 0 | 0 | 20.469 | 103089.5028 | 238009.831 | 34.3 | 54
153459 | 2018-04-11 10:31 | 14.5401 | Oxy10 (PSt7-10) | 2018-04-04 12:35 | default | 208.6289 | μmol/L | 26.9757 | °C | 1008 | hPa | Humid | 35 | 0 | 0 | 20.464 | 103096.8937 | 238029.5412 | 34.3 | 54
153468 | 2018-04-11 10:31 | 14.5561 | Oxy10 (PSt7-10) | 2018-04-04 12:35 | default | 208.6681 | μmol/L | 26.9723 | °C | 1008 | hPa | Humid | 35 | 0 | 0 | 20.463 | 103079.5601 | 238014.5604 | 34.3 | 54
153481 | 2018-04-11 10:31 | 14.5733 | Oxy10 (PSt7-10) | 2018-04-04 12:35 | default | 208.6694 | μmol/L | 26.9752 | °C | 1008 | hPa | Humid | 35 | 0 | 0 | 20.462 | 103089.4705 | 238030.7721 | 34.3 | 54
153492 | 2018-04-11 10:31 | 14.59 | Oxy10 (PSt7-10) | 2018-04-04 12:35 | default | 208.685 | μmol/L | 26.9696 | °C | 1008 | hPa | Humid | 35 | 0 | 0 | 20.463 | 103077.4548 | 238024.2785 | 34.3 | 54
153501 | 2018-04-11 10:31 | 14.6062 | Oxy10 (PSt7-10) | 2018-04-04 12:35 | default | 208.6316 | μmol/L | 26.966 | °C | 1008 | hPa | Humid | 35 | 0 | 0 | 20.467 | 103073.6572 | 238033.5834 | 34.3 | 54
153509 | 2018-04-11 10:31 | 14.6232 | Oxy10 (PSt7-10) | 2018-04-04 12:35 | default | 208.5876 | μmol/L | 26.9824 | °C | 1008 | hPa | Humid | 35 | 0 | 0 | 20.464 | 103088.0841 | 238033.973 | 34.3 | 54
153517 | 2018-04-11 10:31 | 14.6395 | Oxy10 (PSt7-10) | 2018-04-04 12:35 | default | 208.5821 | μmol/L | 26.9833 | °C | 1008 | hPa | Humid | 35 | 0 | 0 | 20.464 | 103081.1253 | 238018.8897 | 34.3 | 54
153530 | 2018-04-11 10:31 | 14.6568 | Oxy10 (PSt7-10) | 2018-04-04 12:35 | default | 208.5587 | μmol/L | 26.981 | °C | 1008 | hPa | Humid | 35 | 0 | 0 | 20.466 | 103069.9906 | 238026.9528 | 34.3 | 54
153536 | 2018-04-11 10:31 | 14.6727 | Oxy10 (PSt7-10) | 2018-04-04 12:35 | default | 208.6747 | μmol/L | 26.9682 | °C | 1008 | hPa | Humid | 35 | 0 | 0 | 20.464 | 103071.9502 | 238023.1837 | 34.3 | 54
153547 | 2018-04-11 10:31 | 14.6895 | Oxy10 (PSt7-10) | 2018-04-04 12:35 | default | 208.6657 | μmol/L | 26.9727 | °C | 1008 | hPa | Humid | 35 | 0 | 0 | 20.463 | 103068.2562 | 238028.5019 | 34.3 | 54
153559 | 2018-04-11 10:31 | 14.7064 | Oxy10 (PSt7-10) | 2018-04-04 12:35 | default | 208.6323 | μmol/L | 26.9843 | °C | 1008 | hPa | Humid | 35 | 0 | 0 | 20.461 | 103068.9789 | 238024.0184 | 34.3 | 54
153571 | 2018-04-11 10:31 | 14.7233 | Oxy10 (PSt7-10) | 2018-04-04 12:35 | default | 208.5787 | μmol/L | 26.99 | °C | 1008 | hPa | Humid | 35 | 0 | 0 | 20.462 | 103070.8371 | 238019.4878 | 34.3 | 54
153574 | 2018-04-11 10:31 | 14.7394 | Oxy10 (PSt7-10) | 2018-04-04 12:35 | default | 208.7272 | μmol/L | 26.9749 | °C | 1008 | hPa | Humid | 35 | 0 | 0 | 20.459 | 103058.4586 | 238022.2675 | 34.3 | 54
153588 | 2018-04-11 10:31 | 14.7567 | Oxy10 (PSt7-10) | 2018-04-04 12:35 | default | 208.6823 | μmol/L | 26.9792 | °C | 1008 | hPa | Humid | 35 | 0 | 0 | 20.46 | 103053.7677 | 238029.9623 | 34.3 | 54
153594 | 2018-04-11 10:31 | 14.7727 | Oxy10 (PSt7-10) | 2018-04-04 12:35 | default | 208.7183 | μmol/L | 26.9733 | °C | 1008 | hPa | Humid | 35 | 0 | 0 | 20.46 | 103050.5351 | 238018.205 | 34.3 | 54
153609 | 2018-04-11 10:31 | 14.7894 | Oxy10 (PSt7-10) | 2018-04-04 12:35 | default | 208.5592 | μmol/L | 26.9962 | °C | 1008 | hPa | Humid | 35 | 0 | 0 | 20.461 | 103056.0232 | 238024.9821 | 34.3 | 54
153621 | 2018-04-11 10:31 | 14.8064 | Oxy10 (PSt7-10) | 2018-04-04 12:35 | default | 208.6779 | μmol/L | 26.9769 | °C | 1008 | hPa | Humid | 35 | 0 | 0 | 20.461 | 103053.7963 | 238029.6391 | 34.3 | 54
153628 | 2018-04-11 10:31 | 14.8234 | Oxy10 (PSt7-10) | 2018-04-04 12:35 | default | 208.7106 | μmol/L | 26.9715 | °C | 1008 | hPa | Humid | 35 | 0 | 0 | 20.461 | 103051.696 | 238020.8893 | 34.3 | 54
153643 | 2018-04-11 10:31 | 14.8409 | Oxy10 (PSt7-10) | 2018-04-04 12:35 | default | 208.6842 | μmol/L | 26.982 | °C | 1008 | hPa | Humid | 35 | 0 | 0 | 20.459 | 103043.628 | 238027.4476 | 34.3 | 54
153646 | 2018-04-11 10:31 | 14.8565 | Oxy10 (PSt7-10) | 2018-04-04 12:35 | default | 208.7679 | μmol/L | 26.9775 | °C | 1008 | hPa | Humid | 35 | 0 | 0 | 20.456 | 103043.1854 | 238018.7883 | 34.3 | 54
153661 | 2018-04-11 10:31 | 14.8735 | Oxy10 (PSt7-10) | 2018-04-04 12:35 | default | 208.6673 | μmol/L | 26.9817 | °C | 1008 | hPa | Humid | 35 | 0 | 0 | 20.46 | 103034.2851 | 238022.2936 | 34.3 | 54
153669 | 2018-04-11 10:31 | 14.8902 | Oxy10 (PSt7-10) | 2018-04-04 12:35 | default | 208.7589 | μmol/L | 26.979 | °C | 1008 | hPa | Humid | 35 | 0 | 0 | 20.456 | 103037.4714 | 238029.8407 | 34.3 | 54
153676 | 2018-04-11 10:31 | 14.9067 | Oxy10 (PSt7-10) | 2018-04-04 12:35 | default | 208.8029 | μmol/L | 26.9779 | °C | 1008 | hPa | Humid | 35 | 0 | 0 | 20.454 | 103041.3299 | 238039.975 | 34.3 | 54
153684 | 2018-04-11 10:31 | 14.9232 | Oxy10 (PSt7-10) | 2018-04-04 12:35 | default | 208.8082 | μmol/L | 26.974 | °C | 1008 | hPa | Humid | 35 | 0 | 0 | 20.455 | 103026.8332 | 238016.1768 | 34.3 | 54
153696 | 2018-04-11 10:31 | 14.9396 | Oxy10 (PSt7-10) | 2018-04-04 12:35 | default | 208.7741 | μmol/L | 26.9765 | °C | 1008 | hPa | Humid | 35 | 0 | 0 | 20.456 | 103036.4932 | 238016.0091 | 34.3 | 54
153707 | 2018-04-11 10:31 | 14.9564 | Oxy10 (PSt7-10) | 2018-04-04 12:35 | default | 208.6913 | μmol/L | 26.99 | °C | 1008 | hPa | Humid | 35 | 0 | 0 | 20.456 | 103029.9721 | 238032.5483 | 34.3 | 54
153716 | 2018-04-11 10:31 | 14.9733 | Oxy10 (PSt7-10) | 2018-04-04 12:35 | default | 208.6839 | μmol/L | 26.9881 | °C | 1008 | hPa | Humid | 35 | 0 | 0 | 20.457 | 103024.9419 | 238022.4177 | 34.3 | 54
153730 | 2018-04-11 10:31 | 14.9899 | Oxy10 (PSt7-10) | 2018-04-04 12:35 | default | 208.7624 | μmol/L | 26.9814 | °C | 1008 | hPa | Humid | 35 | 0 | 0 | 20.455 | 103023.7444 | 238022.7472 | 34.3 | 54
153737 | 2018-04-11 10:31 | 15.0064 | Oxy10 (PSt7-10) | 2018-04-04 12:35 | default | 208.9584 | μmol/L | 26.9648 | °C | 1008 | hPa | Humid | 35 | 0 | 0 | 20.45 | 103018.4299 | 238026.1541 | 34.3 | 54
153744 | 2018-04-11 10:31 | 15.0227 | Oxy10 (PSt7-10) | 2018-04-04 12:35 | default | 208.6732 | μmol/L | 27.0021 | °C | 1008 | hPa | Humid | 35 | 0 | 0 | 20.453 | 103013.967 | 238019.0028 | 34.3 | 54
153759 | 2018-04-11 10:31 | 15.0396 | Oxy10 (PSt7-10) | 2018-04-04 12:35 | default | 208.6489 | μmol/L | 27 | °C | 1008 | hPa | Humid | 35 | 0 | 0 | 20.455 | 103008.376 | 238024.6202 | 34.3 | 54
153773 | 2018-04-11 10:31 | 15.0563 | Oxy10 (PSt7-10) | 2018-04-04 12:35 | default | 208.8647 | μmol/L | 26.974 | °C | 1008 | hPa | Humid | 35 | 0 | 0 | 20.452 | 103009.0919 | 238026.559 | 34.3 | 54
153783 | 2018-04-11 10:31 | 15.0734 | Oxy10 (PSt7-10) | 2018-04-04 12:35 | default | 208.7502 | μmol/L | 26.9957 | °C | 1008 | hPa | Humid | 35 | 0 | 0 | 20.451 | 103011.5745 | 238016.5123 | 34.3 | 54
153790 | 2018-04-11 10:31 | 15.0899 | Oxy10 (PSt7-10) | 2018-04-04 12:35 | default | 208.7851 | μmol/L | 26.9869 | °C | 1008 | hPa | Humid | 35 | 0 | 0 | 20.452 | 103002.5418 | 238020.5197 | 34.3 | 54
153796 | 2018-04-11 10:31 | 15.1066 | Oxy10 (PSt7-10) | 2018-04-04 12:35 | default | 208.6744 | μmol/L | 26.9927 | °C | 1008 | hPa | Humid | 35 | 0 | 0 | 20.456 | 103000.1498 | 238016.5519 | 34.3 | 54
153808 | 2018-04-11 10:31 | 15.1233 | Oxy10 (PSt7-10) | 2018-04-04 12:35 | default | 208.8551 | μmol/L | 26.9847 | °C | 1008 | hPa | Humid | 35 | 0 | 0 | 20.449 | 102998.9498 | 238024.7312 | 34.3 | 54
153814 | 2018-04-11 10:31 | 15.1399 | Oxy10 (PSt7-10) | 2018-04-04 12:35 | default | 208.96 | μmol/L | 26.9737 | °C | 1008 | hPa | Humid | 35 | 0 | 0 | 20.447 | 102992.3672 | 238029.7273 | 34.3 | 54
153828 | 2018-04-11 10:31 | 15.1562 | Oxy10 (PSt7-10) | 2018-04-04 12:35 | default | 208.8376 | μmol/L | 26.9876 | °C | 1008 | hPa | Humid | 35 | 0 | 0 | 20.449 | 102993.9964 | 238035.4187 | 34.3 | 54
153838 | 2018-04-11 10:31 | 15.173 | Oxy10 (PSt7-10) | 2018-04-04 12:35 | default | 208.8872 | μmol/L | 26.9764 | °C | 1008 | hPa | Humid | 35 | 0 | 0 | 20.45 | 103001.4458 | 238019.7899 | 34.3 | 54
153846 | 2018-04-11 10:31 | 15.1898 | Oxy10 (PSt7-10) | 2018-04-04 12:35 | default | 208.8569 | μmol/L | 26.9783 | °C | 1008 | hPa | Humid | 35 | 0 | 0 | 20.451 | 102988.5451 | 238027.3752 | 34.3 | 54
153861 | 2018-04-11 10:31 | 15.2061 | Oxy10 (PSt7-10) | 2018-04-04 12:35 | default | 208.8263 | μmol/L | 26.9833 | °C | 1008 | hPa | Humid | 35 | 0 | 0 | 20.451 | 102982.3505 | 238015.9089 | 34.3 | 54
153867 | 2018-04-11 10:31 | 15.2237 | Oxy10 (PSt7-10) | 2018-04-04 12:35 | default | 208.8643 | μmol/L | 26.9863 | °C | 1008 | hPa | Humid | 35 | 0 | 0 | 20.448 | 102993.454 | 238036.6208 | 34.3 | 54
153881 | 2018-04-11 10:31 | 15.2398 | Oxy10 (PSt7-10) | 2018-04-04 12:35 | default | 208.9395 | μmol/L | 26.9679 | °C | 1008 | hPa | Humid | 35 | 0 | 0 | 20.45 | 102982.4333 | 238022.0615 | 34.3 | 54
153884 | 2018-04-11 10:31 | 15.2562 | Oxy10 (PSt7-10) | 2018-04-04 12:35 | default | 208.9077 | μmol/L | 26.9915 | °C | 1008 | hPa | Humid | 35 | 0 | 0 | 20.444 | 102981.095 | 238021.7263 | 34.3 | 54
153898 | 2018-04-11 10:31 | 15.2733 | Oxy10 (PSt7-10) | 2018-04-04 12:35 | default | 208.844 | μmol/L | 26.9957 | °C | 1008 | hPa | Humid | 35 | 0 | 0 | 20.446 | 102977.9788 | 238024.3317 | 34.3 | 54
153912 | 2018-04-11 10:31 | 15.2901 | Oxy10 (PSt7-10) | 2018-04-04 12:35 | default | 208.8936 | μmol/L | 26.9846 | °C | 1008 | hPa | Humid | 35 | 0 | 0 | 20.447 | 102971.531 | 238008.863 | 34.3 | 54
153922 | 2018-04-11 10:31 | 15.3068 | Oxy10 (PSt7-10) | 2018-04-04 12:35 | default | 208.8427 | μmol/L | 26.9929 | °C | 1008 | hPa | Humid | 35 | 0 | 0 | 20.447 | 102964.1647 | 238020.466 | 34.3 | 54
153930 | 2018-04-11 10:31 | 15.3235 | Oxy10 (PSt7-10) | 2018-04-04 12:35 | default | 208.9024 | μmol/L | 26.9923 | °C | 1008 | hPa | Humid | 35 | 0 | 0 | 20.444 | 102965.2253 | 238016.6696 | 34.3 | 54
153938 | 2018-04-11 10:31 | 15.3401 | Oxy10 (PSt7-10) | 2018-04-04 12:35 | default | 209.0494 | μmol/L | 26.9714 | °C | 1008 | hPa | Humid | 35 | 0 | 0 | 20.443 | 102955.3336 | 238023.6496 | 34.3 | 54
153945 | 2018-04-11 10:32 | 15.3563 | Oxy10 (PSt7-10) | 2018-04-04 12:35 | default | 208.8846 | μmol/L | 26.9891 | °C | 1008 | hPa | Humid | 35 | 0 | 0 | 20.446 | 102949.8174 | 238020.5696 | 34.3 | 54
153961 | 2018-04-11 10:32 | 15.3735 | Oxy10 (PSt7-10) | 2018-04-04 12:35 | default | 208.9316 | μmol/L | 26.9876 | °C | 1008 | hPa | Humid | 35 | 0 | 0 | 20.444 | 102963.1925 | 238017.838 | 34.3 | 54
153968 | 2018-04-11 10:32 | 15.3896 | Oxy10 (PSt7-10) | 2018-04-04 12:35 | default | 209.0037 | μmol/L | 26.9758 | °C | 1008 | hPa | Humid | 35 | 0 | 0 | 20.444 | 102948.9903 | 238035.4062 | 34.3 | 54
153974 | 2018-04-11 10:32 | 15.4061 | Oxy10 (PSt7-10) | 2018-04-04 12:35 | default | 209.0298 | μmol/L | 26.9808 | °C | 1008 | hPa | Humid | 35 | 0 | 0 | 20.441 | 102952.232 | 238012.5935 | 34.3 | 54
153990 | 2018-04-11 10:32 | 15.4234 | Oxy10 (PSt7-10) | 2018-04-04 12:35 | default | 208.9161 | μmol/L | 26.984 | °C | 1008 | hPa | Humid | 35 | 0 | 0 | 20.446 | 102942.1876 | 238020.0821 | 34.3 | 54
153996 | 2018-04-11 10:32 | 15.44 | Oxy10 (PSt7-10) | 2018-04-04 12:35 | default | 208.9189 | μmol/L | 26.9835 | °C | 1008 | hPa | Humid | 35 | 0 | 0 | 20.446 | 102942.3203 | 238013.668 | 34.3 | 54
154009 | 2018-04-11 10:32 | 15.4563 | Oxy10 (PSt7-10) | 2018-04-04 12:35 | default | 209.0594 | μmol/L | 26.9851 | °C | 1008 | hPa | Humid | 35 | 0 | 0 | 20.438 | 102940.9186 | 238016.4614 | 34.3 | 54
154016 | 2018-04-11 10:32 | 15.4727 | Oxy10 (PSt7-10) | 2018-04-04 12:35 | default | 209.041 | μmol/L | 26.9789 | °C | 1008 | hPa | Humid | 35 | 0 | 0 | 20.441 | 102941.5521 | 238015.2687 | 34.3 | 54
154029 | 2018-04-11 10:32 | 15.4894 | Oxy10 (PSt7-10) | 2018-04-04 12:35 | default | 209.0476 | μmol/L | 26.9748 | °C | 1008 | hPa | Humid | 35 | 0 | 0 | 20.442 | 102926.0839 | 238016.1871 | 34.3 | 54
154041 | 2018-04-11 10:32 | 15.5062 | Oxy10 (PSt7-10) | 2018-04-04 12:35 | default | 208.909 | μmol/L | 26.9943 | °C | 1008 | hPa | Humid | 35 | 0 | 0 | 20.443 | 102936.1568 | 238026.2705 | 34.3 | 54
154044 | 2018-04-11 10:32 | 15.523 | Oxy10 (PSt7-10) | 2018-04-04 12:35 | default | 208.9796 | μmol/L | 26.9889 | °C | 1008 | hPa | Humid | 35 | 0 | 0 | 20.441 | 102930.2163 | 238017.6686 | 34.3 | 54
154053 | 2018-04-11 10:32 | 15.5399 | Oxy10 (PSt7-10) | 2018-04-04 12:35 | default | 209.114 | μmol/L | 26.9732 | °C | 1008 | hPa | Humid | 35 | 0 | 0 | 20.439 | 102923.0692 | 238018.2895 | 34.3 | 54
154062 | 2018-04-11 10:32 | 15.5563 | Oxy10 (PSt7-10) | 2018-04-04 12:35 | default | 209.0462 | μmol/L | 26.9811 | °C | 1008 | hPa | Humid | 35 | 0 | 0 | 20.44 | 102922.224 | 238020.7137 | 34.3 | 54
154073 | 2018-04-11 10:32 | 15.5734 | Oxy10 (PSt7-10) | 2018-04-04 12:35 | default | 208.9692 | μmol/L | 26.9998 | °C | 1008 | hPa | Humid | 35 | 0 | 0 | 20.438 | 102916.6973 | 238025.4178 | 34.3 | 54
154078 | 2018-04-11 10:32 | 15.5897 | Oxy10 (PSt7-10) | 2018-04-04 12:35 | default | 209.0531 | μmol/L | 26.9954 | °C | 1008 | hPa | Humid | 35 | 0 | 0 | 20.435 | 102915.2099 | 238007.6195 | 34.3 | 54
154084 | 2018-04-11 10:32 | 15.6064 | Oxy10 (PSt7-10) | 2018-04-04 12:35 | default | 208.9928 | μmol/L | 27.0021 | °C | 1008 | hPa | Humid | 35 | 0 | 0 | 20.436 | 102918.0225 | 238019.127 | 34.3 | 54
154087 | 2018-04-11 10:32 | 15.6229 | Oxy10 (PSt7-10) | 2018-04-04 12:35 | default | 209.0908 | μmol/L | 26.9892 | °C | 1008 | hPa | Humid | 35 | 0 | 0 | 20.435 | 102914.4375 | 238011.5389 | 34.3 | 54
154095 | 2018-04-11 10:32 | 15.64 | Oxy10 (PSt7-10) | 2018-04-04 12:35 | default | 209.1067 | μmol/L | 26.9774 | °C | 1008 | hPa | Humid | 35 | 0 | 0 | 20.438 | 102915.5747 | 238008.8451 | 34.3 | 54
154098 | 2018-04-11 10:32 | 15.6562 | Oxy10 (PSt7-10) | 2018-04-04 12:35 | default | 208.9614 | μmol/L | 26.998 | °C | 1008 | hPa | Humid | 35 | 0 | 0 | 20.439 | 102902.5922 | 238007.7532 | 34.3 | 54
154101 | 2018-04-11 10:32 | 15.6735 | Oxy10 (PSt7-10) | 2018-04-04 12:35 | default | 209.0812 | μmol/L | 26.9908 | °C | 1008 | hPa | Humid | 35 | 0 | 0 | 20.435 | 102908.3206 | 238020.2313 | 34.3 | 54
154106 | 2018-04-11 10:32 | 15.6898 | Oxy10 (PSt7-10) | 2018-04-04 12:35 | default | 209.0725 | μmol/L | 26.9891 | °C | 1008 | hPa | Humid | 35 | 0 | 0 | 20.436 | 102900.7362 | 238007.4321 | 34.3 | 54
154109 | 2018-04-11 10:32 | 15.7065 | Oxy10 (PSt7-10) | 2018-04-04 12:35 | default | 209.1124 | μmol/L | 26.9796 | °C | 1008 | hPa | Humid | 35 | 0 | 0 | 20.437 | 102901.2323 | 238013.6896 | 34.3 | 54
154110 | 2018-04-11 10:32 | 15.7234 | Oxy10 (PSt7-10) | 2018-04-04 12:35 | default | 209.0882 | μmol/L | 26.9896 | °C | 1008 | hPa | Humid | 35 | 0 | 0 | 20.435 | 102902.8732 | 238028.0424 | 34.3 | 54
154112 | 2018-04-11 10:32 | 15.7395 | Oxy10 (PSt7-10) | 2018-04-04 12:35 | default | 209.2516 | μmol/L | 26.9784 | °C | 1008 | hPa | Humid | 35 | 0 | 0 | 20.43 | 102889.4375 | 238024.5932 | 34.3 | 54
154113 | 2018-04-11 10:32 | 15.7566 | Oxy10 (PSt7-10) | 2018-04-04 12:35 | default | 209.0251 | μmol/L | 26.9999 | °C | 1008 | hPa | Humid | 35 | 0 | 0 | 20.435 | 102891.5683 | 238021.034 | 34.3 | 54