## Devices
Name | Type | Serial | FW-Version | Channels
SABD0001000008 | OXY-10 ST | SABD0001000008 | AAV1.0.0.11 | 10

## Sensors
Name | Analyte | Sensor ID | Sensor Type | Batch ID | Lot Nr | Created on
Oxy9 | O2 | 422460441 | PSt7-10 | 000000-000 | 0000-00 | 2018-04-04 12:44

## Oxygen Calibrations
Sensor | Calibration Date | Cal0 [°] | T0 | T0 Unit | Cal2nd [°] | T2nd | T2nd Unit | pATM | pATM Unit | O2Cal2nd | O2Cal2nd Unit | Environment | f1 | m | dKSV1 | dKSV2 | dPhi1 | dPhi2 | Is PreSens Calibration
Oxy9 (PSt7-10) | 2018-04-04 12:44 | 55.49 | 20 | °C | 21.86 | 20 | °C | 978 | hPa | 100 | %a.s. | Humid | 0.861 | 13.56 | 0.00035 | 0 | -0.02617 | 0 | FALSE

## Annotations
Date | Delta T [min] | Device | Channel | User | Annotation

## Info
Software Version | 2.1.0.443
Exported at | 2018-04-11 17:06

## SABD0001000008, Ch 1
Id | Date | Delta T [min] | Sensor | Calibration | User | Oxygen | Oxygen Unit | Temperature | Temperature Unit | Pressure | Pressure Unit | Mode | Salinity [pmil] | User Signal Intensity | Error | Phase [°] | Amplitude [µV] | Reference Amplitude [µV] | Signal LED Current | Reference LED Current | Battery [V]
173524 | 2018-04-11 11:48 | 0 | Oxy9 (PSt7-10) | 2018-04-04 12:44 | default | 185.4253 | μmol/L | 27.1476 | °C | 1009 | hPa | Humid | 35 | 0 | 0 | 21.597 | 140167.5949 | 279710.3435 | 34.3 | 55
173528 | 2018-04-11 11:48 | 0.017618 | Oxy9 (PSt7-10) | 2018-04-04 12:44 | default | 185.5008 | μmol/L | 27.1427 | °C | 1009 | hPa | Humid | 35 | 0 | 0 | 21.594 | 140131.8499 | 279680.6915 | 34.3 | 55
173540 | 2018-04-11 11:48 | 0.034285 | Oxy9 (PSt7-10) | 2018-04-04 12:44 | default | 185.5011 | μmol/L | 27.1337 | °C | 1009 | hPa | Humid | 35 | 0 | 0 | 21.597 | 140113.9662 | 279660.9431 | 34.3 | 55
173551 | 2018-04-11 11:48 | 0.051586 | Oxy9 (PSt7-10) | 2018-04-04 12:44 | default | 185.4317 | μmol/L | 27.1435 | °C | 1009 | hPa | Humid | 35 | 0 | 0 | 21.598 | 140100.1116 | 279633.4915 | 34.3 | 55
173559 | 2018-04-11 11:48 | 0.06762 | Oxy9 (PSt7-10) | 2018-04-04 12:44 | default | 185.4816 | μmol/L | 27.1373 | °C | 1009 | hPa | Humid | 35 | 0 | 0 | 21.597 | 140090.0195 | 279639.5643 | 34.3 | 55
173566 | 2018-04-11 11:48 | 0.084138 | Oxy9 (PSt7-10) | 2018-04-04 12:44 | default | 185.4489 | μmol/L | 27.1463 | °C | 1009 | hPa | Humid | 35 | 0 | 0 | 21.596 | 140080.6336 | 279622.9839 | 34.3 | 55
173574 | 2018-04-11 11:48 | 0.10131 | Oxy9 (PSt7-10) | 2018-04-04 12:44 | default | 185.459 | μmol/L | 27.1444 | °C | 1009 | hPa | Humid | 35 | 0 | 0 | 21.596 | 140076.5036 | 279616.3494 | 34.3 | 55
173590 | 2018-04-11 11:48 | 0.11756 | Oxy9 (PSt7-10) | 2018-04-04 12:44 | default | 185.448 | μmol/L | 27.1375 | °C | 1009 | hPa | Humid | 35 | 0 | 0 | 21.599 | 140069.2476 | 279612.9646 | 34.3 | 55
173602 | 2018-04-11 11:48 | 0.13486 | Oxy9 (PSt7-10) | 2018-04-04 12:44 | default | 185.4647 | μmol/L | 27.1404 | °C | 1009 | hPa | Humid | 35 | 0 | 0 | 21.597 | 140057.3243 | 279618.6357 | 34.3 | 55
173608 | 2018-04-11 11:48 | 0.15116 | Oxy9 (PSt7-10) | 2018-04-04 12:44 | default | 185.3592 | μmol/L | 27.1479 | °C | 1009 | hPa | Humid | 35 | 0 | 0 | 21.601 | 140062.3233 | 279600.4178 | 34.3 | 55
173618 | 2018-04-11 11:48 | 0.16803 | Oxy9 (PSt7-10) | 2018-04-04 12:44 | default | 185.4763 | μmol/L | 27.1353 | °C | 1009 | hPa | Humid | 35 | 0 | 0 | 21.598 | 140055.8473 | 279603.4078 | 34.3 | 55
173632 | 2018-04-11 11:48 | 0.18451 | Oxy9 (PSt7-10) | 2018-04-04 12:44 | default | 185.4924 | μmol/L | 27.1294 | °C | 1009 | hPa | Humid | 35 | 0 | 0 | 21.599 | 140041.2338 | 279593.9276 | 34.3 | 55
173642 | 2018-04-11 11:48 | 0.20301 | Oxy9 (PSt7-10) | 2018-04-04 12:44 | default | 185.488 | μmol/L | 27.1302 | °C | 1009 | hPa | Humid | 35 | 0 | 0 | 21.599 | 140055.7896 | 279606.6064 | 34.3 | 55
173650 | 2018-04-11 11:48 | 0.21846 | Oxy9 (PSt7-10) | 2018-04-04 12:44 | default | 185.5125 | μmol/L | 27.1286 | °C | 1009 | hPa | Humid | 35 | 0 | 0 | 21.598 | 140044.2206 | 279598.3468 | 34.3 | 55
173660 | 2018-04-11 11:48 | 0.23471 | Oxy9 (PSt7-10) | 2018-04-04 12:44 | default | 185.4015 | μmol/L | 27.146 | °C | 1009 | hPa | Humid | 35 | 0 | 0 | 21.599 | 140041.6497 | 279598.4225 | 34.3 | 55
173670 | 2018-04-11 11:48 | 0.25216 | Oxy9 (PSt7-10) | 2018-04-04 12:44 | default | 185.3985 | μmol/L | 27.1525 | °C | 1009 | hPa | Humid | 35 | 0 | 0 | 21.597 | 140034.0096 | 279598.2404 | 34.3 | 55
173678 | 2018-04-11 11:48 | 0.26818 | Oxy9 (PSt7-10) | 2018-04-04 12:44 | default | 185.4212 | μmol/L | 27.1454 | °C | 1009 | hPa | Humid | 35 | 0 | 0 | 21.598 | 140031.9791 | 279597.4725 | 34.3 | 55
173688 | 2018-04-11 11:48 | 0.2843 | Oxy9 (PSt7-10) | 2018-04-04 12:44 | default | 185.4538 | μmol/L | 27.1394 | °C | 1009 | hPa | Humid | 35 | 0 | 0 | 21.598 | 140033.5996 | 279600.7674 | 34.3 | 55
173700 | 2018-04-11 11:48 | 0.3012 | Oxy9 (PSt7-10) | 2018-04-04 12:44 | default | 185.4616 | μmol/L | 27.138 | °C | 1009 | hPa | Humid | 35 | 0 | 0 | 21.598 | 140025.1419 | 279598.8464 | 34.3 | 55
173707 | 2018-04-11 11:48 | 0.31773 | Oxy9 (PSt7-10) | 2018-04-04 12:44 | default | 185.3737 | μmol/L | 27.1452 | °C | 1009 | hPa | Humid | 35 | 0 | 0 | 21.601 | 140029.6932 | 279598.0554 | 34.3 | 55
173720 | 2018-04-11 11:48 | 0.33467 | Oxy9 (PSt7-10) | 2018-04-04 12:44 | default | 185.4639 | μmol/L | 27.1405 | °C | 1009 | hPa | Humid | 35 | 0 | 0 | 21.597 | 140020.961 | 279582.8166 | 34.3 | 55
173727 | 2018-04-11 11:48 | 0.35112 | Oxy9 (PSt7-10) | 2018-04-04 12:44 | default | 185.3925 | μmol/L | 27.1388 | °C | 1009 | hPa | Humid | 35 | 0 | 0 | 21.602 | 140010.3783 | 279591.8665 | 34.3 | 55
173738 | 2018-04-11 11:48 | 0.3683 | Oxy9 (PSt7-10) | 2018-04-04 12:44 | default | 185.4241 | μmol/L | 27.1359 | °C | 1009 | hPa | Humid | 35 | 0 | 0 | 21.601 | 140016.6167 | 279590.0104 | 34.3 | 55
173752 | 2018-04-11 11:48 | 0.38454 | Oxy9 (PSt7-10) | 2018-04-04 12:44 | default | 185.3683 | μmol/L | 27.1492 | °C | 1009 | hPa | Humid | 35 | 0 | 0 | 21.6 | 140003.743 | 279589.6609 | 34.3 | 55
173756 | 2018-04-11 11:48 | 0.40094 | Oxy9 (PSt7-10) | 2018-04-04 12:44 | default | 185.359 | μmol/L | 27.1479 | °C | 1009 | hPa | Humid | 35 | 0 | 0 | 21.601 | 140007.0797 | 279590.545 | 34.3 | 55
173770 | 2018-04-11 11:48 | 0.41784 | Oxy9 (PSt7-10) | 2018-04-04 12:44 | default | 185.439 | μmol/L | 27.1332 | °C | 1009 | hPa | Humid | 35 | 0 | 0 | 21.601 | 140007.5244 | 279589.7667 | 34.3 | 55
173775 | 2018-04-11 11:48 | 0.43497 | Oxy9 (PSt7-10) | 2018-04-04 12:44 | default | 185.3979 | μmol/L | 27.1407 | °C | 1009 | hPa | Humid | 35 | 0 | 0 | 21.601 | 139997.8 | 279581.8493 | 34.3 | 55
173791 | 2018-04-11 11:48 | 0.45138 | Oxy9 (PSt7-10) | 2018-04-04 12:44 | default | 185.4605 | μmol/L | 27.1352 | °C | 1009 | hPa | Humid | 35 | 0 | 0 | 21.599 | 140008.7622 | 279589.9853 | 34.3 | 55
173800 | 2018-04-11 11:48 | 0.46783 | Oxy9 (PSt7-10) | 2018-04-04 12:44 | default | 185.4254 | μmol/L | 27.1357 | °C | 1009 | hPa | Humid | 35 | 0 | 0 | 21.601 | 139992.2633 | 279578.7313 | 34.3 | 55
173809 | 2018-04-11 11:48 | 0.48448 | Oxy9 (PSt7-10) | 2018-04-04 12:44 | default | 185.4441 | μmol/L | 27.1352 | °C | 1009 | hPa | Humid | 35 | 0 | 0 | 21.6 | 140002.0291 | 279579.6137 | 34.3 | 55
173814 | 2018-04-11 11:48 | 0.50113 | Oxy9 (PSt7-10) | 2018-04-04 12:44 | default | 185.456 | μmol/L | 27.136 | °C | 1009 | hPa | Humid | 35 | 0 | 0 | 21.599 | 139992.2361 | 279587.3789 | 34.3 | 55
173829 | 2018-04-11 11:48 | 0.51805 | Oxy9 (PSt7-10) | 2018-04-04 12:44 | default | 185.4797 | μmol/L | 27.1257 | °C | 1009 | hPa | Humid | 35 | 0 | 0 | 21.601 | 139994.791 | 279581.6263 | 34.3 | 55
173837 | 2018-04-11 11:48 | 0.53465 | Oxy9 (PSt7-10) | 2018-04-04 12:44 | default | 185.3436 | μmol/L | 27.1477 | °C | 1009 | hPa | Humid | 35 | 0 | 0 | 21.602 | 139990.2746 | 279586.1822 | 34.3 | 55
173847 | 2018-04-11 11:48 | 0.55095 | Oxy9 (PSt7-10) | 2018-04-04 12:44 | default | 185.3233 | μmol/L | 27.1515 | °C | 1009 | hPa | Humid | 35 | 0 | 0 | 21.602 | 139984.9178 | 279588.06 | 34.3 | 55
173860 | 2018-04-11 11:48 | 0.56795 | Oxy9 (PSt7-10) | 2018-04-04 12:44 | default | 185.3096 | μmol/L | 27.151 | °C | 1009 | hPa | Humid | 35 | 0 | 0 | 21.603 | 139984.3416 | 279586.7861 | 34.3 | 55
173872 | 2018-04-11 11:48 | 0.58427 | Oxy9 (PSt7-10) | 2018-04-04 12:44 | default | 185.3335 | μmol/L | 27.1466 | °C | 1009 | hPa | Humid | 35 | 0 | 0 | 21.603 | 139975.8645 | 279587.6924 | 34.3 | 55
173877 | 2018-04-11 11:48 | 0.60083 | Oxy9 (PSt7-10) | 2018-04-04 12:44 | default | 185.4185 | μmol/L | 27.137 | °C | 1009 | hPa | Humid | 35 | 0 | 0 | 21.601 | 139976.034 | 279578.946 | 34.3 | 55
173889 | 2018-04-11 11:48 | 0.61805 | Oxy9 (PSt7-10) | 2018-04-04 12:44 | default | 185.3146 | μmol/L | 27.1501 | °C | 1009 | hPa | Humid | 35 | 0 | 0 | 21.603 | 139980.617 | 279591.8553 | 34.3 | 55
173900 | 2018-04-11 11:48 | 0.63472 | Oxy9 (PSt7-10) | 2018-04-04 12:44 | default | 185.3744 | μmol/L | 27.1451 | °C | 1009 | hPa | Humid | 35 | 0 | 0 | 21.601 | 139983.0184 | 279575.8812 | 34.3 | 55
173909 | 2018-04-11 11:48 | 0.65154 | Oxy9 (PSt7-10) | 2018-04-04 12:44 | default | 185.4055 | μmol/L | 27.1423 | °C | 1009 | hPa | Humid | 35 | 0 | 0 | 21.6 | 139981.5145 | 279585.5602 | 34.3 | 55
173919 | 2018-04-11 11:48 | 0.66754 | Oxy9 (PSt7-10) | 2018-04-04 12:44 | default | 185.3884 | μmol/L | 27.1425 | °C | 1009 | hPa | Humid | 35 | 0 | 0 | 21.601 | 139977.0777 | 279585.1145 | 34.3 | 55
173925 | 2018-04-11 11:48 | 0.68467 | Oxy9 (PSt7-10) | 2018-04-04 12:44 | default | 185.4599 | μmol/L | 27.1264 | °C | 1009 | hPa | Humid | 35 | 0 | 0 | 21.602 | 139977.3695 | 279573.7429 | 34.3 | 55
173942 | 2018-04-11 11:48 | 0.70147 | Oxy9 (PSt7-10) | 2018-04-04 12:44 | default | 185.433 | μmol/L | 27.1403 | °C | 1009 | hPa | Humid | 35 | 0 | 0 | 21.599 | 139971.1847 | 279582.7118 | 34.3 | 55
173953 | 2018-04-11 11:48 | 0.71801 | Oxy9 (PSt7-10) | 2018-04-04 12:44 | default | 185.41 | μmol/L | 27.1385 | °C | 1009 | hPa | Humid | 35 | 0 | 0 | 21.601 | 139972.2972 | 279571.2413 | 34.3 | 55
173955 | 2018-04-11 11:48 | 0.73462 | Oxy9 (PSt7-10) | 2018-04-04 12:44 | default | 185.3472 | μmol/L | 27.1411 | °C | 1009 | hPa | Humid | 35 | 0 | 0 | 21.604 | 139972.2074 | 279568.2209 | 34.3 | 55
173968 | 2018-04-11 11:48 | 0.75094 | Oxy9 (PSt7-10) | 2018-04-04 12:44 | default | 185.3241 | μmol/L | 27.1454 | °C | 1009 | hPa | Humid | 35 | 0 | 0 | 21.604 | 139957.9512 | 279573.939 | 34.3 | 55
173978 | 2018-04-11 11:48 | 0.76861 | Oxy9 (PSt7-10) | 2018-04-04 12:44 | default | 185.3989 | μmol/L | 27.1465 | °C | 1009 | hPa | Humid | 35 | 0 | 0 | 21.599 | 139966.7326 | 279575.5963 | 34.3 | 55
173990 | 2018-04-11 11:48 | 0.78524 | Oxy9 (PSt7-10) | 2018-04-04 12:44 | default | 185.342 | μmol/L | 27.1451 | °C | 1009 | hPa | Humid | 35 | 0 | 0 | 21.603 | 139962.4394 | 279572.788 | 34.3 | 55
173997 | 2018-04-11 11:48 | 0.80138 | Oxy9 (PSt7-10) | 2018-04-04 12:44 | default | 185.4488 | μmol/L | 27.1314 | °C | 1009 | hPa | Humid | 35 | 0 | 0 | 21.601 | 139950.5963 | 279575.285 | 34.3 | 55
174006 | 2018-04-11 11:48 | 0.8179 | Oxy9 (PSt7-10) | 2018-04-04 12:44 | default | 185.4463 | μmol/L | 27.1259 | °C | 1009 | hPa | Humid | 35 | 0 | 0 | 21.603 | 139949.1038 | 279568.2993 | 34.3 | 55
174020 | 2018-04-11 11:48 | 0.83446 | Oxy9 (PSt7-10) | 2018-04-04 12:44 | default | 185.3955 | μmol/L | 27.1352 | °C | 1009 | hPa | Humid | 35 | 0 | 0 | 21.603 | 139948.9571 | 279566.2233 | 34.3 | 55
174027 | 2018-04-11 11:48 | 0.85121 | Oxy9 (PSt7-10) | 2018-04-04 12:44 | default | 185.36 | μmol/L | 27.1447 | °C | 1009 | hPa | Humid | 35 | 0 | 0 | 21.602 | 139951.9188 | 279563.6898 | 34.3 | 55
174042 | 2018-04-11 11:48 | 0.86797 | Oxy9 (PSt7-10) | 2018-04-04 12:44 | default | 185.3701 | μmol/L | 27.1399 | °C | 1009 | hPa | Humid | 35 | 0 | 0 | 21.603 | 139943.1755 | 279566.7775 | 34.3 | 55
174047 | 2018-04-11 11:48 | 0.88457 | Oxy9 (PSt7-10) | 2018-04-04 12:44 | default | 185.2657 | μmol/L | 27.1591 | °C | 1009 | hPa | Humid | 35 | 0 | 0 | 21.603 | 139945.4613 | 279557.9956 | 34.3 | 55
174059 | 2018-04-11 11:48 | 0.9015 | Oxy9 (PSt7-10) | 2018-04-04 12:44 | default | 185.4516 | μmol/L | 27.1398 | °C | 1009 | hPa | Humid | 35 | 0 | 0 | 21.598 | 139943.6914 | 279553.9365 | 34.3 | 55
174069 | 2018-04-11 11:49 | 0.91764 | Oxy9 (PSt7-10) | 2018-04-04 12:44 | default | 185.3642 | μmol/L | 27.138 | °C | 1009 | hPa | Humid | 35 | 0 | 0 | 21.604 | 139931.1463 | 279560.2659 | 34.3 | 55
174079 | 2018-04-11 11:49 | 0.9347 | Oxy9 (PSt7-10) | 2018-04-04 12:44 | default | 185.3017 | μmol/L | 27.1525 | °C | 1009 | hPa | Humid | 35 | 0 | 0 | 21.603 | 139937.4311 | 279545.1573 | 34.3 | 55
174088 | 2018-04-11 11:49 | 0.95104 | Oxy9 (PSt7-10) | 2018-04-04 12:44 | default | 185.2793 | μmol/L | 27.1536 | °C | 1009 | hPa | Humid | 35 | 0 | 0 | 21.604 | 139925.6372 | 279551.1843 | 34.3 | 55
174098 | 2018-04-11 11:49 | 0.96837 | Oxy9 (PSt7-10) | 2018-04-04 12:44 | default | 185.33 | μmol/L | 27.1502 | °C | 1009 | hPa | Humid | 35 | 0 | 0 | 21.602 | 139940.0371 | 279550.9338 | 34.3 | 55
174109 | 2018-04-11 11:49 | 0.98434 | Oxy9 (PSt7-10) | 2018-04-04 12:44 | default | 185.3701 | μmol/L | 27.134 | °C | 1009 | hPa | Humid | 35 | 0 | 0 | 21.605 | 139937.2865 | 279549.8912 | 34.3 | 55
174115 | 2018-04-11 11:49 | 1.0021 | Oxy9 (PSt7-10) | 2018-04-04 12:44 | default | 185.3953 | μmol/L | 27.1383 | °C | 1009 | hPa | Humid | 35 | 0 | 0 | 21.602 | 139937.7384 | 279544.2756 | 34.3 | 55
174129 | 2018-04-11 11:49 | 1.0181 | Oxy9 (PSt7-10) | 2018-04-04 12:44 | default | 185.3376 | μmol/L | 27.1518 | °C | 1009 | hPa | Humid | 35 | 0 | 0 | 21.601 | 139936.0299 | 279543.9622 | 34.3 | 55
174141 | 2018-04-11 11:49 | 1.0352 | Oxy9 (PSt7-10) | 2018-04-04 12:44 | default | 185.4056 | μmol/L | 27.1364 | °C | 1009 | hPa | Humid | 35 | 0 | 0 | 21.602 | 139932.9978 | 279549.8629 | 34.3 | 55
174150 | 2018-04-11 11:49 | 1.0512 | Oxy9 (PSt7-10) | 2018-04-04 12:44 | default | 185.392 | μmol/L | 27.1359 | °C | 1009 | hPa | Humid | 35 | 0 | 0 | 21.603 | 139923.1009 | 279541.3274 | 34.3 | 55
174157 | 2018-04-11 11:49 | 1.0679 | Oxy9 (PSt7-10) | 2018-04-04 12:44 | default | 185.3452 | μmol/L | 27.1355 | °C | 1009 | hPa | Humid | 35 | 0 | 0 | 21.606 | 139923.5014 | 279545.0611 | 34.3 | 55
174165 | 2018-04-11 11:49 | 1.0844 | Oxy9 (PSt7-10) | 2018-04-04 12:44 | default | 185.4023 | μmol/L | 27.128 | °C | 1009 | hPa | Humid | 35 | 0 | 0 | 21.605 | 139920.8917 | 279543.7618 | 34.3 | 55
174181 | 2018-04-11 11:49 | 1.1009 | Oxy9 (PSt7-10) | 2018-04-04 12:44 | default | 185.4199 | μmol/L | 27.1367 | °C | 1009 | hPa | Humid | 35 | 0 | 0 | 21.601 | 139922.2292 | 279538.6219 | 34.3 | 55
174189 | 2018-04-11 11:49 | 1.1192 | Oxy9 (PSt7-10) | 2018-04-04 12:44 | default | 185.4317 | μmol/L | 27.1435 | °C | 1009 | hPa | Humid | 35 | 0 | 0 | 21.598 | 139923.0969 | 279541.2656 | 34.3 | 55
174196 | 2018-04-11 11:49 | 1.1341 | Oxy9 (PSt7-10) | 2018-04-04 12:44 | default | 185.4004 | μmol/L | 27.1403 | °C | 1009 | hPa | Humid | 35 | 0 | 0 | 21.601 | 139923.1984 | 279548.7751 | 34.3 | 55
174212 | 2018-04-11 11:49 | 1.1516 | Oxy9 (PSt7-10) | 2018-04-04 12:44 | default | 185.5122 | μmol/L | 27.1228 | °C | 1009 | hPa | Humid | 35 | 0 | 0 | 21.6 | 139921.8195 | 279533.1847 | 34.3 | 55
174216 | 2018-04-11 11:49 | 1.1676 | Oxy9 (PSt7-10) | 2018-04-04 12:44 | default | 185.4213 | μmol/L | 27.1305 | °C | 1009 | hPa | Humid | 35 | 0 | 0 | 21.603 | 139918.3079 | 279536.2455 | 34.3 | 55
174233 | 2018-04-11 11:49 | 1.1848 | Oxy9 (PSt7-10) | 2018-04-04 12:44 | default | 185.3322 | μmol/L | 27.1528 | °C | 1009 | hPa | Humid | 35 | 0 | 0 | 21.601 | 139909.6252 | 279527.9928 | 34.3 | 55
174240 | 2018-04-11 11:49 | 1.2015 | Oxy9 (PSt7-10) | 2018-04-04 12:44 | default | 185.2546 | μmol/L | 27.1522 | °C | 1009 | hPa | Humid | 35 | 0 | 0 | 21.606 | 139916.0263 | 279534.6605 | 34.3 | 55
174245 | 2018-04-11 11:49 | 1.2175 | Oxy9 (PSt7-10) | 2018-04-04 12:44 | default | 185.4138 | μmol/L | 27.1319 | °C | 1009 | hPa | Humid | 35 | 0 | 0 | 21.603 | 139911.8409 | 279527.7759 | 34.3 | 55
174260 | 2018-04-11 11:49 | 1.2347 | Oxy9 (PSt7-10) | 2018-04-04 12:44 | default | 185.3707 | μmol/L | 27.1309 | °C | 1009 | hPa | Humid | 35 | 0 | 0 | 21.606 | 139920.1841 | 279530.4858 | 34.3 | 55
174265 | 2018-04-11 11:49 | 1.2509 | Oxy9 (PSt7-10) | 2018-04-04 12:44 | default | 185.2999 | μmol/L | 27.1498 | °C | 1009 | hPa | Humid | 35 | 0 | 0 | 21.604 | 139915.0839 | 279539.6256 | 34.3 | 55
174279 | 2018-04-11 11:49 | 1.2677 | Oxy9 (PSt7-10) | 2018-04-04 12:44 | default | 185.3349 | μmol/L | 27.1404 | °C | 1009 | hPa | Humid | 35 | 0 | 0 | 21.605 | 139905.778 | 279536.0237 | 34.3 | 55
174289 | 2018-04-11 11:49 | 1.2845 | Oxy9 (PSt7-10) | 2018-04-04 12:44 | default | 185.3149 | μmol/L | 27.1411 | °C | 1009 | hPa | Humid | 35 | 0 | 0 | 21.606 | 139907.1528 | 279540.5659 | 34.3 | 55
174297 | 2018-04-11 11:49 | 1.3014 | Oxy9 (PSt7-10) | 2018-04-04 12:44 | default | 185.3871 | μmol/L | 27.1398 | °C | 1009 | hPa | Humid | 35 | 0 | 0 | 21.602 | 139900.2083 | 279537.8085 | 34.3 | 55
174311 | 2018-04-11 11:49 | 1.3185 | Oxy9 (PSt7-10) | 2018-04-04 12:44 | default | 185.3629 | μmol/L | 27.1323 | °C | 1009 | hPa | Humid | 35 | 0 | 0 | 21.606 | 139903.2136 | 279536.666 | 34.3 | 55
174321 | 2018-04-11 11:49 | 1.3348 | Oxy9 (PSt7-10) | 2018-04-04 12:44 | default | 185.4036 | μmol/L | 27.1248 | °C | 1009 | hPa | Humid | 35 | 0 | 0 | 21.606 | 139903.3484 | 279539.4011 | 34.3 | 55
174327 | 2018-04-11 11:49 | 1.3516 | Oxy9 (PSt7-10) | 2018-04-04 12:44 | default | 185.249 | μmol/L | 27.1532 | °C | 1009 | hPa | Humid | 35 | 0 | 0 | 21.606 | 139909.2535 | 279527.3371 | 34.3 | 55
174339 | 2018-04-11 11:49 | 1.3678 | Oxy9 (PSt7-10) | 2018-04-04 12:44 | default | 185.2865 | μmol/L | 27.1493 | °C | 1009 | hPa | Humid | 35 | 0 | 0 | 21.605 | 139907.278 | 279539.5644 | 34.3 | 55
174350 | 2018-04-11 11:49 | 1.3847 | Oxy9 (PSt7-10) | 2018-04-04 12:44 | default | 185.3874 | μmol/L | 27.1367 | °C | 1009 | hPa | Humid | 35 | 0 | 0 | 21.603 | 139901.6573 | 279521.6058 | 34.3 | 55
174357 | 2018-04-11 11:49 | 1.4014 | Oxy9 (PSt7-10) | 2018-04-04 12:44 | default | 185.3244 | μmol/L | 27.1423 | °C | 1009 | hPa | Humid | 35 | 0 | 0 | 21.605 | 139905.0398 | 279529.9734 | 34.3 | 55
174366 | 2018-04-11 11:49 | 1.4177 | Oxy9 (PSt7-10) | 2018-04-04 12:44 | default | 185.358 | μmol/L | 27.1362 | °C | 1009 | hPa | Humid | 35 | 0 | 0 | 21.605 | 139898.5413 | 279537.297 | 34.3 | 55
174380 | 2018-04-11 11:49 | 1.435 | Oxy9 (PSt7-10) | 2018-04-04 12:44 | default | 185.4121 | μmol/L | 27.1292 | °C | 1009 | hPa | Humid | 35 | 0 | 0 | 21.604 | 139893.0442 | 279533.2378 | 34.3 | 55
174387 | 2018-04-11 11:49 | 1.4511 | Oxy9 (PSt7-10) | 2018-04-04 12:44 | default | 185.3724 | μmol/L | 27.1306 | °C | 1009 | hPa | Humid | 35 | 0 | 0 | 21.606 | 139897.1926 | 279532.2009 | 34.3 | 55
174400 | 2018-04-11 11:49 | 1.4678 | Oxy9 (PSt7-10) | 2018-04-04 12:44 | default | 185.4606 | μmol/L | 27.1233 | °C | 1009 | hPa | Humid | 35 | 0 | 0 | 21.603 | 139899.9111 | 279529.6308 | 34.3 | 55
174409 | 2018-04-11 11:49 | 1.4847 | Oxy9 (PSt7-10) | 2018-04-04 12:44 | default | 185.3409 | μmol/L | 27.1363 | °C | 1009 | hPa | Humid | 35 | 0 | 0 | 21.606 | 139895.0118 | 279530.7486 | 34.3 | 55
174422 | 2018-04-11 11:49 | 1.5016 | Oxy9 (PSt7-10) | 2018-04-04 12:44 | default | 185.2924 | μmol/L | 27.1512 | °C | 1009 | hPa | Humid | 35 | 0 | 0 | 21.604 | 139896.606 | 279521.2172 | 34.3 | 55
174431 | 2018-04-11 11:49 | 1.5177 | Oxy9 (PSt7-10) | 2018-04-04 12:44 | default | 185.2423 | μmol/L | 27.1544 | °C | 1009 | hPa | Humid | 35 | 0 | 0 | 21.606 | 139898.0137 | 279532.8949 | 34.3 | 55
174435 | 2018-04-11 11:49 | 1.5343 | Oxy9 (PSt7-10) | 2018-04-04 12:44 | default | 185.3802 | μmol/L | 27.1291 | °C | 1009 | hPa | Humid | 35 | 0 | 0 | 21.606 | 139889.1519 | 279528.7821 | 34.3 | 55
174452 | 2018-04-11 11:49 | 1.5516 | Oxy9 (PSt7-10) | 2018-04-04 12:44 | default | 185.3809 | μmol/L | 27.132 | °C | 1009 | hPa | Humid | 35 | 0 | 0 | 21.605 | 139893.1351 | 279518.9949 | 34.3 | 55
174458 | 2018-04-11 11:49 | 1.5681 | Oxy9 (PSt7-10) | 2018-04-04 12:44 | default | 185.3788 | μmol/L | 27.1413 | °C | 1009 | hPa | Humid | 35 | 0 | 0 | 21.602 | 139893.5835 | 279530.0201 | 34.3 | 55
174466 | 2018-04-11 11:49 | 1.5842 | Oxy9 (PSt7-10) | 2018-04-04 12:44 | default | 185.4174 | μmol/L | 27.1372 | °C | 1009 | hPa | Humid | 35 | 0 | 0 | 21.601 | 139891.0576 | 279528.358 | 34.3 | 55
174483 | 2018-04-11 11:49 | 1.6016 | Oxy9 (PSt7-10) | 2018-04-04 12:44 | default | 185.276 | μmol/L | 27.1482 | °C | 1009 | hPa | Humid | 35 | 0 | 0 | 21.606 | 139900.6607 | 279524.0881 | 34.3 | 55
174488 | 2018-04-11 11:49 | 1.6185 | Oxy9 (PSt7-10) | 2018-04-04 12:44 | default | 185.4859 | μmol/L | 27.1186 | °C | 1009 | hPa | Humid | 35 | 0 | 0 | 21.603 | 139892.3015 | 279524.8082 | 34.3 | 55
174494 | 2018-04-11 11:49 | 1.6348 | Oxy9 (PSt7-10) | 2018-04-04 12:44 | default | 185.3752 | μmol/L | 27.136 | °C | 1009 | hPa | Humid | 35 | 0 | 0 | 21.604 | 139880.9002 | 279520.2928 | 34.3 | 55
174504 | 2018-04-11 11:49 | 1.6516 | Oxy9 (PSt7-10) | 2018-04-04 12:44 | default | 185.2669 | μmol/L | 27.1499 | °C | 1009 | hPa | Humid | 35 | 0 | 0 | 21.606 | 139881.7303 | 279513.8345 | 34.3 | 55
174521 | 2018-04-11 11:49 | 1.6678 | Oxy9 (PSt7-10) | 2018-04-04 12:44 | default | 185.3454 | μmol/L | 27.1415 | °C | 1009 | hPa | Humid | 35 | 0 | 0 | 21.604 | 139892.056 | 279512.6127 | 34.3 | 55
174526 | 2018-04-11 11:49 | 1.6842 | Oxy9 (PSt7-10) | 2018-04-04 12:44 | default | 185.4018 | μmol/L | 27.1311 | °C | 1009 | hPa | Humid | 35 | 0 | 0 | 21.604 | 139888.0325 | 279509.9189 | 34.3 | 55
174539 | 2018-04-11 11:49 | 1.7011 | Oxy9 (PSt7-10) | 2018-04-04 12:44 | default | 185.3872 | μmol/L | 27.1308 | °C | 1009 | hPa | Humid | 35 | 0 | 0 | 21.605 | 139882.7161 | 279503.934 | 34.3 | 55
174551 | 2018-04-11 11:49 | 1.7176 | Oxy9 (PSt7-10) | 2018-04-04 12:44 | default | 185.3498 | μmol/L | 27.1377 | °C | 1009 | hPa | Humid | 35 | 0 | 0 | 21.605 | 139886.0735 | 279515.5304 | 34.3 | 55
174560 | 2018-04-11 11:49 | 1.7355 | Oxy9 (PSt7-10) | 2018-04-04 12:44 | default | 185.4161 | μmol/L | 27.1315 | °C | 1009 | hPa | Humid | 35 | 0 | 0 | 21.603 | 139893.0068 | 279513.4905 | 34.3 | 55
174564 | 2018-04-11 11:49 | 1.7511 | Oxy9 (PSt7-10) | 2018-04-04 12:44 | default | 185.4653 | μmol/L | 27.1224 | °C | 1009 | hPa | Humid | 35 | 0 | 0 | 21.603 | 139882.3127 | 279508.6076 | 34.3 | 55
174579 | 2018-04-11 11:49 | 1.7679 | Oxy9 (PSt7-10) | 2018-04-04 12:44 | default | 185.3606 | μmol/L | 27.1446 | °C | 1009 | hPa | Humid | 35 | 0 | 0 | 21.602 | 139880.8744 | 279492.2256 | 34.3 | 55
174593 | 2018-04-11 11:49 | 1.7856 | Oxy9 (PSt7-10) | 2018-04-04 12:44 | default | 185.4605 | μmol/L | 27.1173 | °C | 1009 | hPa | Humid | 35 | 0 | 0 | 21.605 | 139880.1763 | 279509.402 | 34.3 | 55
174600 | 2018-04-11 11:49 | 1.8014 | Oxy9 (PSt7-10) | 2018-04-04 12:44 | default | 185.5051 | μmol/L | 27.1181 | °C | 1009 | hPa | Humid | 35 | 0 | 0 | 21.602 | 139868.1027 | 279497.6935 | 34.3 | 55
174607 | 2018-04-11 11:49 | 1.818 | Oxy9 (PSt7-10) | 2018-04-04 12:44 | default | 185.215 | μmol/L | 27.1535 | °C | 1009 | hPa | Humid | 35 | 0 | 0 | 21.608 | 139871.7206 | 279511.6385 | 34.3 | 55
174616 | 2018-04-11 11:49 | 1.8343 | Oxy9 (PSt7-10) | 2018-04-04 12:44 | default | 185.3032 | μmol/L | 27.1433 | °C | 1009 | hPa | Humid | 35 | 0 | 0 | 21.606 | 139875.842 | 279508.3273 | 34.3 | 55
174633 | 2018-04-11 11:49 | 1.8508 | Oxy9 (PSt7-10) | 2018-04-04 12:44 | default | 185.1899 | μmol/L | 27.1641 | °C | 1009 | hPa | Humid | 35 | 0 | 0 | 21.606 | 139872.4701 | 279506.7091 | 34.3 | 55
174635 | 2018-04-11 11:49 | 1.8681 | Oxy9 (PSt7-10) | 2018-04-04 12:44 | default | 185.3884 | μmol/L | 27.1306 | °C | 1009 | hPa | Humid | 35 | 0 | 0 | 21.605 | 139874.788 | 279505.4182 | 34.3 | 55
174652 | 2018-04-11 11:49 | 1.907 | Oxy9 (PSt7-10) | 2018-04-04 12:44 | default | 185.3775 | μmol/L | 27.1386 | °C | 1009 | hPa | Humid | 35 | 0 | 0 | 21.603 | 139909.1262 | 279556.6554 | 34.3 | 55
174661 | 2018-04-11 11:49 | 1.907 | Oxy9 (PSt7-10) | 2018-04-04 12:44 | default | 185.2712 | μmol/L | 27.1343 | °C | 1009 | hPa | Humid | 35 | 0 | 0 | 21.611 | 139867.1055 | 279498.6742 | 34.3 | 55
174665 | 2018-04-11 11:50 | 1.9182 | Oxy9 (PSt7-10) | 2018-04-04 12:44 | default | 185.2924 | μmol/L | 27.1393 | °C | 1009 | hPa | Humid | 35 | 0 | 0 | 21.608 | 139822.3743 | 279445.7226 | 34.3 | 55
174674 | 2018-04-11 11:50 | 1.9346 | Oxy9 (PSt7-10) | 2018-04-04 12:44 | default | 185.3493 | μmol/L | 27.1378 | °C | 1009 | hPa | Humid | 35 | 0 | 0 | 21.605 | 139845.197 | 279484.5814 | 34.3 | 55
174689 | 2018-04-11 11:50 | 1.9517 | Oxy9 (PSt7-10) | 2018-04-04 12:44 | default | 185.2976 | μmol/L | 27.1294 | °C | 1009 | hPa | Humid | 35 | 0 | 0 | 21.611 | 139856.593 | 279499.5729 | 34.3 | 55
174701 | 2018-04-11 11:50 | 1.9685 | Oxy9 (PSt7-10) | 2018-04-04 12:44 | default | 185.2665 | μmol/L | 27.15 | °C | 1009 | hPa | Humid | 35 | 0 | 0 | 21.606 | 139862.9951 | 279491.3478 | 34.3 | 55
174712 | 2018-04-11 11:50 | 1.9845 | Oxy9 (PSt7-10) | 2018-04-04 12:44 | default | 185.3547 | μmol/L | 27.1457 | °C | 1009 | hPa | Humid | 35 | 0 | 0 | 21.602 | 139866.2582 | 279495.4129 | 34.3 | 55
174715 | 2018-04-11 11:50 | 2.0014 | Oxy9 (PSt7-10) | 2018-04-04 12:44 | default | 185.2986 | μmol/L | 27.1441 | °C | 1009 | hPa | Humid | 35 | 0 | 0 | 21.606 | 139861.3194 | 279492.6219 | 34.3 | 55
174729 | 2018-04-11 11:50 | 2.0181 | Oxy9 (PSt7-10) | 2018-04-04 12:44 | default | 185.2906 | μmol/L | 27.1367 | °C | 1009 | hPa | Humid | 35 | 0 | 0 | 21.609 | 139857.5542 | 279489.4069 | 34.3 | 55
174735 | 2018-04-11 11:50 | 2.0346 | Oxy9 (PSt7-10) | 2018-04-04 12:44 | default | 185.3624 | μmol/L | 27.1354 | °C | 1009 | hPa | Humid | 35 | 0 | 0 | 21.605 | 139861.9884 | 279491.5129 | 34.3 | 55
174748 | 2018-04-11 11:50 | 2.0508 | Oxy9 (PSt7-10) | 2018-04-04 12:44 | default | 185.3364 | μmol/L | 27.1401 | °C | 1009 | hPa | Humid | 35 | 0 | 0 | 21.605 | 139859.1372 | 279498.6901 | 34.3 | 55
174754 | 2018-04-11 11:50 | 2.0676 | Oxy9 (PSt7-10) | 2018-04-04 12:44 | default | 185.401 | μmol/L | 27.1253 | °C | 1009 | hPa | Humid | 35 | 0 | 0 | 21.606 | 139852.5 | 279498.8608 | 34.3 | 55
174770 | 2018-04-11 11:50 | 2.0846 | Oxy9 (PSt7-10) | 2018-04-04 12:44 | default | 185.3653 | μmol/L | 27.1348 | °C | 1009 | hPa | Humid | 35 | 0 | 0 | 21.605 | 139864.0484 | 279493.0094 | 34.3 | 55
174777 | 2018-04-11 11:50 | 2.1008 | Oxy9 (PSt7-10) | 2018-04-04 12:44 | default | 185.3429 | μmol/L | 27.13 | °C | 1009 | hPa | Humid | 35 | 0 | 0 | 21.608 | 139849.0542 | 279495.4051 | 34.3 | 55
174785 | 2018-04-11 11:50 | 2.1182 | Oxy9 (PSt7-10) | 2018-04-04 12:44 | default | 185.33 | μmol/L | 27.1354 | °C | 1009 | hPa | Humid | 35 | 0 | 0 | 21.607 | 139867.7483 | 279490.502 | 34.3 | 55
174797 | 2018-04-11 11:50 | 2.1345 | Oxy9 (PSt7-10) | 2018-04-04 12:44 | default | 185.2122 | μmol/L | 27.1481 | °C | 1009 | hPa | Humid | 35 | 0 | 0 | 21.61 | 139858.3686 | 279496.21 | 34.3 | 55
174804 | 2018-04-11 11:50 | 2.1508 | Oxy9 (PSt7-10) | 2018-04-04 12:44 | default | 185.2572 | μmol/L | 27.1487 | °C | 1009 | hPa | Humid | 35 | 0 | 0 | 21.607 | 139837.3526 | 279489.1649 | 34.3 | 55
174822 | 2018-04-11 11:50 | 2.168 | Oxy9 (PSt7-10) | 2018-04-04 12:44 | default | 185.2782 | μmol/L | 27.1479 | °C | 1009 | hPa | Humid | 35 | 0 | 0 | 21.606 | 139857.2294 | 279489.0444 | 34.3 | 55
174829 | 2018-04-11 11:50 | 2.1851 | Oxy9 (PSt7-10) | 2018-04-04 12:44 | default | 185.2619 | μmol/L | 27.1419 | °C | 1009 | hPa | Humid | 35 | 0 | 0 | 21.609 | 139858.3053 | 279497.8433 | 34.3 | 55
174836 | 2018-04-11 11:50 | 2.2012 | Oxy9 (PSt7-10) | 2018-04-04 12:44 | default | 185.3454 | μmol/L | 27.1355 | °C | 1009 | hPa | Humid | 35 | 0 | 0 | 21.606 | 139851.3142 | 279489.2263 | 34.3 | 55
174851 | 2018-04-11 11:50 | 2.2181 | Oxy9 (PSt7-10) | 2018-04-04 12:44 | default | 185.2878 | μmol/L | 27.1401 | °C | 1009 | hPa | Humid | 35 | 0 | 0 | 21.608 | 139850.0721 | 279489.9935 | 34.3 | 55
174858 | 2018-04-11 11:50 | 2.2344 | Oxy9 (PSt7-10) | 2018-04-04 12:44 | default | 185.2973 | μmol/L | 27.1414 | °C | 1009 | hPa | Humid | 35 | 0 | 0 | 21.607 | 139842.9444 | 279483.9363 | 34.3 | 55
174865 | 2018-04-11 11:50 | 2.2509 | Oxy9 (PSt7-10) | 2018-04-04 12:44 | default | 185.3391 | μmol/L | 27.1307 | °C | 1009 | hPa | Humid | 35 | 0 | 0 | 21.608 | 139854.0296 | 279481.5454 | 34.3 | 55
174878 | 2018-04-11 11:50 | 2.268 | Oxy9 (PSt7-10) | 2018-04-04 12:44 | default | 185.3013 | μmol/L | 27.1317 | °C | 1009 | hPa | Humid | 35 | 0 | 0 | 21.61 | 139850.3362 | 279494.0926 | 34.3 | 55
174885 | 2018-04-11 11:50 | 2.2843 | Oxy9 (PSt7-10) | 2018-04-04 12:44 | default | 185.2956 | μmol/L | 27.1446 | °C | 1009 | hPa | Humid | 35 | 0 | 0 | 21.606 | 139841.2895 | 279478.5063 | 34.3 | 55
174898 | 2018-04-11 11:50 | 2.3009 | Oxy9 (PSt7-10) | 2018-04-04 12:44 | default | 185.2515 | μmol/L | 27.1438 | °C | 1009 | hPa | Humid | 35 | 0 | 0 | 21.609 | 139845.637 | 279484.9238 | 34.3 | 55
174907 | 2018-04-11 11:50 | 2.3177 | Oxy9 (PSt7-10) | 2018-04-04 12:44 | default | 185.2858 | μmol/L | 27.1405 | °C | 1009 | hPa | Humid | 35 | 0 | 0 | 21.608 | 139840.1469 | 279486.0524 | 34.3 | 55
174919 | 2018-04-11 11:50 | 2.3348 | Oxy9 (PSt7-10) | 2018-04-04 12:44 | default | 185.3331 | μmol/L | 27.1348 | °C | 1009 | hPa | Humid | 35 | 0 | 0 | 21.607 | 139840.8285 | 279484.1157 | 34.3 | 55
174927 | 2018-04-11 11:50 | 2.3513 | Oxy9 (PSt7-10) | 2018-04-04 12:44 | default | 185.3542 | μmol/L | 27.1339 | °C | 1009 | hPa | Humid | 35 | 0 | 0 | 21.606 | 139843.3837 | 279499.4299 | 34.3 | 55
174934 | 2018-04-11 11:50 | 2.3676 | Oxy9 (PSt7-10) | 2018-04-04 12:44 | default | 185.355 | μmol/L | 27.1308 | °C | 1009 | hPa | Humid | 35 | 0 | 0 | 21.607 | 139843.5571 | 279483.8363 | 34.3 | 55
174952 | 2018-04-11 11:50 | 2.3846 | Oxy9 (PSt7-10) | 2018-04-04 12:44 | default | 185.3391 | μmol/L | 27.1367 | °C | 1009 | hPa | Humid | 35 | 0 | 0 | 21.606 | 139849.4724 | 279489.7928 | 34.3 | 55
174958 | 2018-04-11 11:50 | 2.4011 | Oxy9 (PSt7-10) | 2018-04-04 12:44 | default | 185.3471 | μmol/L | 27.1292 | °C | 1009 | hPa | Humid | 35 | 0 | 0 | 21.608 | 139837.9608 | 279476.936 | 34.3 | 55
174968 | 2018-04-11 11:50 | 2.4175 | Oxy9 (PSt7-10) | 2018-04-04 12:44 | default | 185.3344 | μmol/L | 27.1256 | °C | 1009 | hPa | Humid | 35 | 0 | 0 | 21.61 | 139841.2761 | 279470.6661 | 34.3 | 55
174981 | 2018-04-11 11:50 | 2.4344 | Oxy9 (PSt7-10) | 2018-04-04 12:44 | default | 185.3599 | μmol/L | 27.1269 | °C | 1009 | hPa | Humid | 35 | 0 | 0 | 21.608 | 139838.8678 | 279486.6778 | 34.3 | 55
174990 | 2018-04-11 11:50 | 2.4509 | Oxy9 (PSt7-10) | 2018-04-04 12:44 | default | 185.2379 | μmol/L | 27.1463 | °C | 1009 | hPa | Humid | 35 | 0 | 0 | 21.609 | 139842.1922 | 279479.7442 | 34.3 | 55
175002 | 2018-04-11 11:50 | 2.468 | Oxy9 (PSt7-10) | 2018-04-04 12:44 | default | 185.2947 | μmol/L | 27.1478 | °C | 1009 | hPa | Humid | 35 | 0 | 0 | 21.605 | 139836.5056 | 279487.202 | 34.3 | 55
175007 | 2018-04-11 11:50 | 2.4849 | Oxy9 (PSt7-10) | 2018-04-04 12:44 | default | 185.2848 | μmol/L | 27.1347 | °C | 1009 | hPa | Humid | 35 | 0 | 0 | 21.61 | 139846.8246 | 279487.6451 | 34.3 | 55
175020 | 2018-04-11 11:50 | 2.501 | Oxy9 (PSt7-10) | 2018-04-04 12:44 | default | 185.2256 | μmol/L | 27.1367 | °C | 1009 | hPa | Humid | 35 | 0 | 0 | 21.613 | 139840.7068 | 279489.0658 | 34.3 | 55
175032 | 2018-04-11 11:50 | 2.518 | Oxy9 (PSt7-10) | 2018-04-04 12:44 | default | 185.3091 | μmol/L | 27.1452 | °C | 1009 | hPa | Humid | 35 | 0 | 0 | 21.605 | 139823.7257 | 279485.8815 | 34.3 | 55
175040 | 2018-04-11 11:50 | 2.5346 | Oxy9 (PSt7-10) | 2018-04-04 12:44 | default | 185.1813 | μmol/L | 27.1478 | °C | 1009 | hPa | Humid | 35 | 0 | 0 | 21.612 | 139836.5937 | 279479.7245 | 34.3 | 55
175049 | 2018-04-11 11:50 | 2.551 | Oxy9 (PSt7-10) | 2018-04-04 12:44 | default | 185.3061 | μmol/L | 27.1398 | °C | 1009 | hPa | Humid | 35 | 0 | 0 | 21.607 | 139832.1669 | 279474.3624 | 34.3 | 55
175056 | 2018-04-11 11:50 | 2.5675 | Oxy9 (PSt7-10) | 2018-04-04 12:44 | default | 185.3038 | μmol/L | 27.1342 | °C | 1009 | hPa | Humid | 35 | 0 | 0 | 21.609 | 139832.1001 | 279478.404 | 34.3 | 55
175071 | 2018-04-11 11:50 | 2.5844 | Oxy9 (PSt7-10) | 2018-04-04 12:44 | default | 185.3113 | μmol/L | 27.1418 | °C | 1009 | hPa | Humid | 35 | 0 | 0 | 21.606 | 139825.7477 | 279473.2551 | 34.3 | 55
175074 | 2018-04-11 11:50 | 2.601 | Oxy9 (PSt7-10) | 2018-04-04 12:44 | default | 185.3463 | μmol/L | 27.1324 | °C | 1009 | hPa | Humid | 35 | 0 | 0 | 21.607 | 139829.94 | 279476.995 | 34.3 | 55
175091 | 2018-04-11 11:50 | 2.6183 | Oxy9 (PSt7-10) | 2018-04-04 12:44 | default | 185.3107 | μmol/L | 27.1389 | °C | 1009 | hPa | Humid | 35 | 0 | 0 | 21.607 | 139834.4135 | 279475.6744 | 34.3 | 55
175099 | 2018-04-11 11:50 | 2.6344 | Oxy9 (PSt7-10) | 2018-04-04 12:44 | default | 185.2806 | μmol/L | 27.1385 | °C | 1009 | hPa | Humid | 35 | 0 | 0 | 21.609 | 139819.3973 | 279469.1784 | 34.3 | 55
175105 | 2018-04-11 11:50 | 2.6509 | Oxy9 (PSt7-10) | 2018-04-04 12:44 | default | 185.3046 | μmol/L | 27.137 | °C | 1009 | hPa | Humid | 35 | 0 | 0 | 21.608 | 139817.1529 | 279469.8128 | 34.3 | 55
175121 | 2018-04-11 11:50 | 2.6675 | Oxy9 (PSt7-10) | 2018-04-04 12:44 | default | 185.3084 | μmol/L | 27.1423 | °C | 1009 | hPa | Humid | 35 | 0 | 0 | 21.606 | 139817.5873 | 279465.1109 | 34.3 | 55
175127 | 2018-04-11 11:50 | 2.6849 | Oxy9 (PSt7-10) | 2018-04-04 12:44 | default | 185.2798 | μmol/L | 27.1386 | °C | 1009 | hPa | Humid | 35 | 0 | 0 | 21.609 | 139822.4477 | 279475.2126 | 34.3 | 55
175138 | 2018-04-11 11:50 | 2.7009 | Oxy9 (PSt7-10) | 2018-04-04 12:44 | default | 185.2817 | μmol/L | 27.1353 | °C | 1009 | hPa | Humid | 35 | 0 | 0 | 21.61 | 139818.9518 | 279467.8005 | 34.3 | 55
175148 | 2018-04-11 11:50 | 2.7181 | Oxy9 (PSt7-10) | 2018-04-04 12:44 | default | 185.2647 | μmol/L | 27.1355 | °C | 1009 | hPa | Humid | 35 | 0 | 0 | 21.611 | 139818.1046 | 279481.2897 | 34.3 | 55
175159 | 2018-04-11 11:50 | 2.7347 | Oxy9 (PSt7-10) | 2018-04-04 12:44 | default | 185.3892 | μmol/L | 27.1245 | °C | 1009 | hPa | Humid | 35 | 0 | 0 | 21.607 | 139820.3503 | 279484.5643 | 34.3 | 55
175167 | 2018-04-11 11:50 | 2.7514 | Oxy9 (PSt7-10) | 2018-04-04 12:44 | default | 185.3781 | μmol/L | 27.1265 | °C | 1009 | hPa | Humid | 35 | 0 | 0 | 21.607 | 139811.0413 | 279469.2923 | 34.3 | 55
175175 | 2018-04-11 11:50 | 2.7677 | Oxy9 (PSt7-10) | 2018-04-04 12:44 | default | 185.3041 | μmol/L | 27.1401 | °C | 1009 | hPa | Humid | 35 | 0 | 0 | 21.607 | 139816.1229 | 279472.8431 | 34.3 | 55
175190 | 2018-04-11 11:50 | 2.7842 | Oxy9 (PSt7-10) | 2018-04-04 12:44 | default | 185.2598 | μmol/L | 27.1482 | °C | 1009 | hPa | Humid | 35 | 0 | 0 | 21.607 | 139814.1916 | 279473.8232 | 34.3 | 55
175194 | 2018-04-11 11:50 | 2.8008 | Oxy9 (PSt7-10) | 2018-04-04 12:44 | default | 185.2852 | μmol/L | 27.1376 | °C | 1009 | hPa | Humid | 35 | 0 | 0 | 21.609 | 139809.2662 | 279469.0416 | 34.3 | 55
175204 | 2018-04-11 11:50 | 2.8182 | Oxy9 (PSt7-10) | 2018-04-04 12:44 | default | 185.2353 | μmol/L | 27.1409 | °C | 1009 | hPa | Humid | 35 | 0 | 0 | 21.611 | 139814.7853 | 279483.095 | 34.3 | 55
175214 | 2018-04-11 11:50 | 2.8348 | Oxy9 (PSt7-10) | 2018-04-04 12:44 | default | 185.3084 | μmol/L | 27.1364 | °C | 1009 | hPa | Humid | 35 | 0 | 0 | 21.608 | 139810.464 | 279476.4347 | 34.3 | 55
175229 | 2018-04-11 11:50 | 2.8509 | Oxy9 (PSt7-10) | 2018-04-04 12:44 | default | 185.326 | μmol/L | 27.1331 | °C | 1009 | hPa | Humid | 35 | 0 | 0 | 21.608 | 139810.864 | 279482.2123 | 34.3 | 55
175235 | 2018-04-11 11:50 | 2.8676 | Oxy9 (PSt7-10) | 2018-04-04 12:44 | default | 185.3069 | μmol/L | 27.1366 | °C | 1009 | hPa | Humid | 35 | 0 | 0 | 21.608 | 139810.7871 | 279471.3549 | 34.3 | 55
175249 | 2018-04-11 11:50 | 2.8846 | Oxy9 (PSt7-10) | 2018-04-04 12:44 | default | 185.2502 | μmol/L | 27.1441 | °C | 1009 | hPa | Humid | 35 | 0 | 0 | 21.609 | 139812.0517 | 279475.8851 | 34.3 | 55
175261 | 2018-04-11 11:50 | 2.9015 | Oxy9 (PSt7-10) | 2018-04-04 12:44 | default | 185.1939 | μmol/L | 27.1425 | °C | 1009 | hPa | Humid | 35 | 0 | 0 | 21.613 | 139814.7183 | 279483.93 | 34.3 | 55
175269 | 2018-04-11 11:51 | 2.9188 | Oxy9 (PSt7-10) | 2018-04-04 12:44 | default | 185.3077 | μmol/L | 27.1305 | °C | 1009 | hPa | Humid | 35 | 0 | 0 | 21.61 | 139809.2398 | 279466.9499 | 34.3 | 55
175277 | 2018-04-11 11:51 | 2.9345 | Oxy9 (PSt7-10) | 2018-04-04 12:44 | default | 185.2611 | μmol/L | 27.1391 | °C | 1009 | hPa | Humid | 35 | 0 | 0 | 21.61 | 139811.1071 | 279466.561 | 34.3 | 55
175286 | 2018-04-11 11:51 | 2.9524 | Oxy9 (PSt7-10) | 2018-04-04 12:44 | default | 185.2544 | μmol/L | 27.1344 | °C | 1009 | hPa | Humid | 35 | 0 | 0 | 21.612 | 139811.6185 | 279468.442 | 34.3 | 55
175294 | 2018-04-11 11:51 | 2.9677 | Oxy9 (PSt7-10) | 2018-04-04 12:44 | default | 185.2369 | μmol/L | 27.1376 | °C | 1009 | hPa | Humid | 35 | 0 | 0 | 21.612 | 139805.1606 | 279468.4565 | 34.3 | 55
175308 | 2018-04-11 11:51 | 2.986 | Oxy9 (PSt7-10) | 2018-04-04 12:44 | default | 185.2081 | μmol/L | 27.1488 | °C | 1009 | hPa | Humid | 35 | 0 | 0 | 21.61 | 139807.2272 | 279480.2919 | 34.3 | 55
175316 | 2018-04-11 11:51 | 3.0011 | Oxy9 (PSt7-10) | 2018-04-04 12:44 | default | 185.279 | μmol/L | 27.1477 | °C | 1009 | hPa | Humid | 35 | 0 | 0 | 21.606 | 139811.93 | 279472.2781 | 34.3 | 55
175330 | 2018-04-11 11:51 | 3.0181 | Oxy9 (PSt7-10) | 2018-04-04 12:44 | default | 185.3106 | μmol/L | 27.124 | °C | 1009 | hPa | Humid | 35 | 0 | 0 | 21.612 | 139809.1239 | 279465.1552 | 34.3 | 55
175334 | 2018-04-11 11:51 | 3.0348 | Oxy9 (PSt7-10) | 2018-04-04 12:44 | default | 185.1961 | μmol/L | 27.151 | °C | 1009 | hPa | Humid | 35 | 0 | 0 | 21.61 | 139805.3222 | 279472.0858 | 34.3 | 55
175346 | 2018-04-11 11:51 | 3.0512 | Oxy9 (PSt7-10) | 2018-04-04 12:44 | default | 185.2711 | μmol/L | 27.1283 | °C | 1009 | hPa | Humid | 35 | 0 | 0 | 21.613 | 139803.1989 | 279462.9718 | 34.3 | 55
175359 | 2018-04-11 11:51 | 3.0686 | Oxy9 (PSt7-10) | 2018-04-04 12:44 | default | 185.3301 | μmol/L | 27.1234 | °C | 1009 | hPa | Humid | 35 | 0 | 0 | 21.611 | 139808.1865 | 279469.5356 | 34.3 | 55
175364 | 2018-04-11 11:51 | 3.0842 | Oxy9 (PSt7-10) | 2018-04-04 12:44 | default | 185.2971 | μmol/L | 27.1236 | °C | 1009 | hPa | Humid | 35 | 0 | 0 | 21.613 | 139803.5573 | 279455.9084 | 34.3 | 55
175378 | 2018-04-11 11:51 | 3.1032 | Oxy9 (PSt7-10) | 2018-04-04 12:44 | default | 185.216 | μmol/L | 27.1414 | °C | 1009 | hPa | Humid | 35 | 0 | 0 | 21.612 | 139811.1965 | 279474.2551 | 34.3 | 55
175384 | 2018-04-11 11:51 | 3.1175 | Oxy9 (PSt7-10) | 2018-04-04 12:44 | default | 185.265 | μmol/L | 27.1354 | °C | 1009 | hPa | Humid | 35 | 0 | 0 | 21.611 | 139799.5511 | 279452.6855 | 34.3 | 55
175398 | 2018-04-11 11:51 | 3.1349 | Oxy9 (PSt7-10) | 2018-04-04 12:44 | default | 185.318 | μmol/L | 27.1376 | °C | 1009 | hPa | Humid | 35 | 0 | 0 | 21.607 | 139806.0115 | 279451.8214 | 34.3 | 55
175410 | 2018-04-11 11:51 | 3.1515 | Oxy9 (PSt7-10) | 2018-04-04 12:44 | default | 185.2693 | μmol/L | 27.1406 | °C | 1009 | hPa | Humid | 35 | 0 | 0 | 21.609 | 139797.8924 | 279462.6346 | 34.3 | 55
175417 | 2018-04-11 11:51 | 3.168 | Oxy9 (PSt7-10) | 2018-04-04 12:44 | default | 185.2646 | μmol/L | 27.1414 | °C | 1009 | hPa | Humid | 35 | 0 | 0 | 21.609 | 139799.0633 | 279452.2776 | 34.3 | 55
175431 | 2018-04-11 11:51 | 3.1869 | Oxy9 (PSt7-10) | 2018-04-04 12:44 | default | 185.2392 | μmol/L | 27.1431 | °C | 1009 | hPa | Humid | 35 | 0 | 0 | 21.61 | 139806.1894 | 279463.582 | 34.3 | 55
175440 | 2018-04-11 11:51 | 3.201 | Oxy9 (PSt7-10) | 2018-04-04 12:44 | default | 185.1763 | μmol/L | 27.1487 | °C | 1009 | hPa | Humid | 35 | 0 | 0 | 21.612 | 139804.5395 | 279455.3954 | 34.3 | 55
175444 | 2018-04-11 11:51 | 3.2177 | Oxy9 (PSt7-10) | 2018-04-04 12:44 | default | 185.3095 | μmol/L | 27.1272 | °C | 1009 | hPa | Humid | 35 | 0 | 0 | 21.611 | 139799.2315 | 279455.6595 | 34.3 | 55
175454 | 2018-04-11 11:51 | 3.235 | Oxy9 (PSt7-10) | 2018-04-04 12:44 | default | 185.3584 | μmol/L | 27.1301 | °C | 1009 | hPa | Humid | 35 | 0 | 0 | 21.607 | 139804.5949 | 279466.6299 | 34.3 | 55
175469 | 2018-04-11 11:51 | 3.2515 | Oxy9 (PSt7-10) | 2018-04-04 12:44 | default | 185.2227 | μmol/L | 27.1402 | °C | 1009 | hPa | Humid | 35 | 0 | 0 | 21.612 | 139808.2758 | 279467.1204 | 34.3 | 55
175480 | 2018-04-11 11:51 | 3.2678 | Oxy9 (PSt7-10) | 2018-04-04 12:44 | default | 185.2747 | μmol/L | 27.1366 | °C | 1009 | hPa | Humid | 35 | 0 | 0 | 21.61 | 139802.7856 | 279464.9741 | 34.3 | 55
175488 | 2018-04-11 11:51 | 3.2849 | Oxy9 (PSt7-10) | 2018-04-04 12:44 | default | 185.3491 | μmol/L | 27.1289 | °C | 1009 | hPa | Humid | 35 | 0 | 0 | 21.608 | 139801.7176 | 279462.4941 | 34.3 | 55
175494 | 2018-04-11 11:51 | 3.3013 | Oxy9 (PSt7-10) | 2018-04-04 12:44 | default | 185.2261 | μmol/L | 27.1425 | °C | 1009 | hPa | Humid | 35 | 0 | 0 | 21.611 | 139799.7463 | 279449.6777 | 34.3 | 55
175505 | 2018-04-11 11:51 | 3.3182 | Oxy9 (PSt7-10) | 2018-04-04 12:44 | default | 185.3311 | μmol/L | 27.1352 | °C | 1009 | hPa | Humid | 35 | 0 | 0 | 21.607 | 139808.3435 | 279459.339 | 34.3 | 55
175515 | 2018-04-11 11:51 | 3.3346 | Oxy9 (PSt7-10) | 2018-04-04 12:44 | default | 185.2896 | μmol/L | 27.1339 | °C | 1009 | hPa | Humid | 35 | 0 | 0 | 21.61 | 139806.3276 | 279453.0655 | 34.3 | 55
175530 | 2018-04-11 11:51 | 3.3516 | Oxy9 (PSt7-10) | 2018-04-04 12:44 | default | 185.2528 | μmol/L | 27.1376 | °C | 1009 | hPa | Humid | 35 | 0 | 0 | 21.611 | 139801.1032 | 279466.3728 | 34.3 | 55
175535 | 2018-04-11 11:51 | 3.3678 | Oxy9 (PSt7-10) | 2018-04-04 12:44 | default | 185.276 | μmol/L | 27.1393 | °C | 1009 | hPa | Humid | 35 | 0 | 0 | 21.609 | 139797.4223 | 279454.7646 | 34.3 | 55
175550 | 2018-04-11 11:51 | 3.3848 | Oxy9 (PSt7-10) | 2018-04-04 12:44 | default | 185.3445 | μmol/L | 27.1208 | °C | 1009 | hPa | Humid | 35 | 0 | 0 | 21.611 | 139806.529 | 279460.8105 | 34.3 | 55
175562 | 2018-04-11 11:51 | 3.4012 | Oxy9 (PSt7-10) | 2018-04-04 12:44 | default | 185.2261 | μmol/L | 27.1336 | °C | 1009 | hPa | Humid | 35 | 0 | 0 | 21.614 | 139798.5786 | 279461.7288 | 34.3 | 55
175569 | 2018-04-11 11:51 | 3.4181 | Oxy9 (PSt7-10) | 2018-04-04 12:44 | default | 185.2423 | μmol/L | 27.1396 | °C | 1009 | hPa | Humid | 35 | 0 | 0 | 21.611 | 139799.2651 | 279459.119 | 34.3 | 55
175580 | 2018-04-11 11:51 | 3.4348 | Oxy9 (PSt7-10) | 2018-04-04 12:44 | default | 185.2456 | μmol/L | 27.1449 | °C | 1009 | hPa | Humid | 35 | 0 | 0 | 21.609 | 139798.4254 | 279445.4999 | 34.3 | 55
175586 | 2018-04-11 11:51 | 3.4517 | Oxy9 (PSt7-10) | 2018-04-04 12:44 | default | 185.2271 | μmol/L | 27.1453 | °C | 1009 | hPa | Humid | 35 | 0 | 0 | 21.61 | 139803.9988 | 279466.3527 | 34.3 | 55
175601 | 2018-04-11 11:51 | 3.4681 | Oxy9 (PSt7-10) | 2018-04-04 12:44 | default | 185.2564 | μmol/L | 27.1429 | °C | 1009 | hPa | Humid | 35 | 0 | 0 | 21.609 | 139791.5038 | 279455.6752 | 34.3 | 55
175605 | 2018-04-11 11:51 | 3.4852 | Oxy9 (PSt7-10) | 2018-04-04 12:44 | default | 185.2018 | μmol/L | 27.1411 | °C | 1009 | hPa | Humid | 35 | 0 | 0 | 21.613 | 139794.0435 | 279456.8387 | 34.3 | 55
175615 | 2018-04-11 11:51 | 3.5014 | Oxy9 (PSt7-10) | 2018-04-04 12:44 | default | 185.2999 | μmol/L | 27.1379 | °C | 1009 | hPa | Humid | 35 | 0 | 0 | 21.608 | 139801.4239 | 279443.2835 | 34.3 | 55
175628 | 2018-04-11 11:51 | 3.5176 | Oxy9 (PSt7-10) | 2018-04-04 12:44 | default | 185.3099 | μmol/L | 27.1361 | °C | 1009 | hPa | Humid | 35 | 0 | 0 | 21.608 | 139798.8918 | 279452.4594 | 34.3 | 55
175634 | 2018-04-11 11:51 | 3.5345 | Oxy9 (PSt7-10) | 2018-04-04 12:44 | default | 185.2673 | μmol/L | 27.132 | °C | 1009 | hPa | Humid | 35 | 0 | 0 | 21.612 | 139800.8398 | 279459.0406 | 34.3 | 55
175647 | 2018-04-11 11:51 | 3.5703 | Oxy9 (PSt7-10) | 2018-04-04 12:44 | default | 185.1851 | μmol/L | 27.1501 | °C | 1009 | hPa | Humid | 35 | 0 | 0 | 21.611 | 139828.1373 | 279501.8061 | 34.3 | 55
175658 | 2018-04-11 11:51 | 3.5703 | Oxy9 (PSt7-10) | 2018-04-04 12:44 | default | 185.1911 | μmol/L | 27.143 | °C | 1009 | hPa | Humid | 35 | 0 | 0 | 21.613 | 139782.72 | 279432.4327 | 34.3 | 55
175666 | 2018-04-11 11:51 | 3.5846 | Oxy9 (PSt7-10) | 2018-04-04 12:44 | default | 185.197 | μmol/L | 27.139 | °C | 1009 | hPa | Humid | 35 | 0 | 0 | 21.614 | 139761.8335 | 279408.3524 | 34.3 | 55
175674 | 2018-04-11 11:51 | 3.6015 | Oxy9 (PSt7-10) | 2018-04-04 12:44 | default | 185.2592 | μmol/L | 27.1395 | °C | 1009 | hPa | Humid | 35 | 0 | 0 | 21.61 | 139784.1406 | 279431.3453 | 34.3 | 55
175685 | 2018-04-11 11:51 | 3.6183 | Oxy9 (PSt7-10) | 2018-04-04 12:44 | default | 185.3052 | μmol/L | 27.125 | °C | 1009 | hPa | Humid | 35 | 0 | 0 | 21.612 | 139790.7878 | 279451.2666 | 34.3 | 55
175701 | 2018-04-11 11:51 | 3.6343 | Oxy9 (PSt7-10) | 2018-04-04 12:44 | default | 185.3167 | μmol/L | 27.1289 | °C | 1009 | hPa | Humid | 35 | 0 | 0 | 21.61 | 139792.8043 | 279440.8145 | 34.3 | 55
175711 | 2018-04-11 11:51 | 3.6518 | Oxy9 (PSt7-10) | 2018-04-04 12:44 | default | 185.2704 | μmol/L | 27.1344 | °C | 1009 | hPa | Humid | 35 | 0 | 0 | 21.611 | 139804.0259 | 279456.5014 | 34.3 | 55
175718 | 2018-04-11 11:51 | 3.6678 | Oxy9 (PSt7-10) | 2018-04-04 12:44 | default | 185.1601 | μmol/L | 27.1428 | °C | 1009 | hPa | Humid | 35 | 0 | 0 | 21.615 | 139798.1973 | 279454.0355 | 34.3 | 55
175728 | 2018-04-11 11:51 | 3.6856 | Oxy9 (PSt7-10) | 2018-04-04 12:44 | default | 185.2915 | μmol/L | 27.1365 | °C | 1009 | hPa | Humid | 35 | 0 | 0 | 21.609 | 139805.368 | 279447.2528 | 34.3 | 55
175738 | 2018-04-11 11:51 | 3.7012 | Oxy9 (PSt7-10) | 2018-04-04 12:44 | default | 185.2864 | μmol/L | 27.1285 | °C | 1009 | hPa | Humid | 35 | 0 | 0 | 21.612 | 139790.0978 | 279441.8377 | 34.3 | 55
175751 | 2018-04-11 11:51 | 3.7186 | Oxy9 (PSt7-10) | 2018-04-04 12:44 | default | 185.1782 | μmol/L | 27.1484 | °C | 1009 | hPa | Humid | 35 | 0 | 0 | 21.612 | 139801.0255 | 279442.095 | 34.3 | 55
175760 | 2018-04-11 11:51 | 3.7342 | Oxy9 (PSt7-10) | 2018-04-04 12:44 | default | 185.2276 | μmol/L | 27.1423 | °C | 1009 | hPa | Humid | 35 | 0 | 0 | 21.611 | 139793.736 | 279444.9322 | 34.3 | 55
175770 | 2018-04-11 11:51 | 3.7521 | Oxy9 (PSt7-10) | 2018-04-04 12:44 | default | 185.1849 | μmol/L | 27.1412 | °C | 1009 | hPa | Humid | 35 | 0 | 0 | 21.614 | 139789.8936 | 279445.9958 | 34.3 | 55
175780 | 2018-04-11 11:51 | 3.7684 | Oxy9 (PSt7-10) | 2018-04-04 12:44 | default | 185.2441 | μmol/L | 27.1392 | °C | 1009 | hPa | Humid | 35 | 0 | 0 | 21.611 | 139797.3605 | 279455.1439 | 34.3 | 55
175788 | 2018-04-11 11:51 | 3.7845 | Oxy9 (PSt7-10) | 2018-04-04 12:44 | default | 185.266 | μmol/L | 27.1352 | °C | 1009 | hPa | Humid | 35 | 0 | 0 | 21.611 | 139788.6259 | 279445.3265 | 34.3 | 55
175798 | 2018-04-11 11:51 | 3.8015 | Oxy9 (PSt7-10) | 2018-04-04 12:44 | default | 185.2391 | μmol/L | 27.1461 | °C | 1009 | hPa | Humid | 35 | 0 | 0 | 21.609 | 139784.843 | 279431.1855 | 34.3 | 55
175806 | 2018-04-11 11:51 | 3.8181 | Oxy9 (PSt7-10) | 2018-04-04 12:44 | default | 185.2348 | μmol/L | 27.135 | °C | 1009 | hPa | Humid | 35 | 0 | 0 | 21.613 | 139782.9406 | 279440.8258 | 34.3 | 55
175814 | 2018-04-11 11:51 | 3.8346 | Oxy9 (PSt7-10) | 2018-04-04 12:44 | default | 185.2166 | μmol/L | 27.1443 | °C | 1009 | hPa | Humid | 35 | 0 | 0 | 21.611 | 139788.2745 | 279445.8362 | 34.3 | 55
175824 | 2018-04-11 11:51 | 3.8512 | Oxy9 (PSt7-10) | 2018-04-04 12:44 | default | 185.2734 | μmol/L | 27.1398 | °C | 1009 | hPa | Humid | 35 | 0 | 0 | 21.609 | 139784.9977 | 279436.4986 | 34.3 | 55
175841 | 2018-04-11 11:51 | 3.8682 | Oxy9 (PSt7-10) | 2018-04-04 12:44 | default | 185.2902 | μmol/L | 27.1308 | °C | 1009 | hPa | Humid | 35 | 0 | 0 | 21.611 | 139780.7846 | 279440.61 | 34.3 | 55
175846 | 2018-04-11 11:51 | 3.8852 | Oxy9 (PSt7-10) | 2018-04-04 12:44 | default | 185.2814 | μmol/L | 27.1383 | °C | 1009 | hPa | Humid | 35 | 0 | 0 | 21.609 | 139788.5028 | 279436.9012 | 34.3 | 55
175859 | 2018-04-11 11:51 | 3.9016 | Oxy9 (PSt7-10) | 2018-04-04 12:44 | default | 185.1514 | μmol/L | 27.1473 | °C | 1009 | hPa | Humid | 35 | 0 | 0 | 21.614 | 139779.8589 | 279443.2239 | 34.3 | 55
175870 | 2018-04-11 11:52 | 3.9177 | Oxy9 (PSt7-10) | 2018-04-04 12:44 | default | 185.241 | μmol/L | 27.1398 | °C | 1009 | hPa | Humid | 35 | 0 | 0 | 21.611 | 139785.5727 | 279434.4157 | 34.3 | 55
175877 | 2018-04-11 11:52 | 3.9343 | Oxy9 (PSt7-10) | 2018-04-04 12:44 | default | 185.3005 | μmol/L | 27.1378 | °C | 1009 | hPa | Humid | 35 | 0 | 0 | 21.608 | 139785.3473 | 279436.5909 | 34.3 | 55
175889 | 2018-04-11 11:52 | 3.9514 | Oxy9 (PSt7-10) | 2018-04-04 12:44 | default | 185.1934 | μmol/L | 27.1456 | °C | 1009 | hPa | Humid | 35 | 0 | 0 | 21.612 | 139789.9154 | 279440.9145 | 34.3 | 55
175897 | 2018-04-11 11:52 | 3.9677 | Oxy9 (PSt7-10) | 2018-04-04 12:44 | default | 185.1875 | μmol/L | 27.1437 | °C | 1009 | hPa | Humid | 35 | 0 | 0 | 21.613 | 139788.7876 | 279429.9626 | 34.3 | 55
175910 | 2018-04-11 11:52 | 3.9846 | Oxy9 (PSt7-10) | 2018-04-04 12:44 | default | 185.2811 | μmol/L | 27.1325 | °C | 1009 | hPa | Humid | 35 | 0 | 0 | 21.611 | 139790.007 | 279447.1844 | 34.3 | 55
175916 | 2018-04-11 11:52 | 4.0011 | Oxy9 (PSt7-10) | 2018-04-04 12:44 | default | 185.1799 | μmol/L | 27.1421 | °C | 1009 | hPa | Humid | 35 | 0 | 0 | 21.614 | 139791.6089 | 279449.309 | 34.3 | 55
175931 | 2018-04-11 11:52 | 4.0176 | Oxy9 (PSt7-10) | 2018-04-04 12:44 | default | 185.1893 | μmol/L | 27.1404 | °C | 1009 | hPa | Humid | 35 | 0 | 0 | 21.614 | 139789.5115 | 279450.4482 | 34.3 | 55
175934 | 2018-04-11 11:52 | 4.0346 | Oxy9 (PSt7-10) | 2018-04-04 12:44 | default | 185.2264 | μmol/L | 27.1395 | °C | 1009 | hPa | Humid | 35 | 0 | 0 | 21.612 | 139786.5828 | 279432.205 | 34.3 | 55
175944 | 2018-04-11 11:52 | 4.0509 | Oxy9 (PSt7-10) | 2018-04-04 12:44 | default | 185.1279 | μmol/L | 27.1517 | °C | 1009 | hPa | Humid | 35 | 0 | 0 | 21.614 | 139789.8437 | 279439.8909 | 34.3 | 55
175960 | 2018-04-11 11:52 | 4.0683 | Oxy9 (PSt7-10) | 2018-04-04 12:44 | default | 185.1411 | μmol/L | 27.1552 | °C | 1009 | hPa | Humid | 35 | 0 | 0 | 21.612 | 139786.7836 | 279433.2426 | 34.3 | 55
175970 | 2018-04-11 11:52 | 4.0844 | Oxy9 (PSt7-10) | 2018-04-04 12:44 | default | 185.1748 | μmol/L | 27.1401 | °C | 1009 | hPa | Humid | 35 | 0 | 0 | 21.615 | 139783.7523 | 279430.2848 | 34.3 | 55
175978 | 2018-04-11 11:52 | 4.1017 | Oxy9 (PSt7-10) | 2018-04-04 12:44 | default | 185.2179 | μmol/L | 27.1381 | °C | 1009 | hPa | Humid | 35 | 0 | 0 | 21.613 | 139783.8512 | 279451.3239 | 34.3 | 55
175988 | 2018-04-11 11:52 | 4.1176 | Oxy9 (PSt7-10) | 2018-04-04 12:44 | default | 185.2576 | μmol/L | 27.1278 | °C | 1009 | hPa | Humid | 35 | 0 | 0 | 21.614 | 139779.8697 | 279454.4334 | 34.3 | 55
176001 | 2018-04-11 11:52 | 4.1348 | Oxy9 (PSt7-10) | 2018-04-04 12:44 | default | 185.1266 | μmol/L | 27.1519 | °C | 1009 | hPa | Humid | 35 | 0 | 0 | 21.614 | 139782.3381 | 279449.215 | 34.3 | 55
176004 | 2018-04-11 11:52 | 4.1512 | Oxy9 (PSt7-10) | 2018-04-04 12:44 | default | 185.163 | μmol/L | 27.1482 | °C | 1009 | hPa | Humid | 35 | 0 | 0 | 21.613 | 139783.8301 | 279432.3611 | 34.3 | 55
176014 | 2018-04-11 11:52 | 4.1675 | Oxy9 (PSt7-10) | 2018-04-04 12:44 | default | 185.2395 | μmol/L | 27.1401 | °C | 1009 | hPa | Humid | 35 | 0 | 0 | 21.611 | 139771.7534 | 279430.78 | 34.3 | 55
176026 | 2018-04-11 11:52 | 4.1847 | Oxy9 (PSt7-10) | 2018-04-04 12:44 | default | 185.3016 | μmol/L | 27.1227 | °C | 1009 | hPa | Humid | 35 | 0 | 0 | 21.613 | 139776.8822 | 279442.9872 | 34.3 | 55
176035 | 2018-04-11 11:52 | 4.2016 | Oxy9 (PSt7-10) | 2018-04-04 12:44 | default | 185.2037 | μmol/L | 27.1437 | °C | 1009 | hPa | Humid | 35 | 0 | 0 | 21.612 | 139774.7618 | 279430.7327 | 34.3 | 55
176052 | 2018-04-11 11:52 | 4.218 | Oxy9 (PSt7-10) | 2018-04-04 12:44 | default | 185.191 | μmol/L | 27.1431 | °C | 1009 | hPa | Humid | 35 | 0 | 0 | 21.613 | 139785.7605 | 279424.665 | 34.3 | 55
176056 | 2018-04-11 11:52 | 4.2343 | Oxy9 (PSt7-10) | 2018-04-04 12:44 | default | 185.1717 | μmol/L | 27.1377 | °C | 1009 | hPa | Humid | 35 | 0 | 0 | 21.616 | 139778.5158 | 279422.5081 | 34.3 | 55
176065 | 2018-04-11 11:52 | 4.2509 | Oxy9 (PSt7-10) | 2018-04-04 12:44 | default | 185.2421 | μmol/L | 27.1337 | °C | 1009 | hPa | Humid | 35 | 0 | 0 | 21.613 | 139782.4634 | 279434.9772 | 34.3 | 55
176081 | 2018-04-11 11:52 | 4.2679 | Oxy9 (PSt7-10) | 2018-04-04 12:44 | default | 185.2317 | μmol/L | 27.1326 | °C | 1009 | hPa | Humid | 35 | 0 | 0 | 21.614 | 139776.1427 | 279433.1909 | 34.3 | 55
176086 | 2018-04-11 11:52 | 4.2849 | Oxy9 (PSt7-10) | 2018-04-04 12:44 | default | 185.2711 | μmol/L | 27.1313 | °C | 1009 | hPa | Humid | 35 | 0 | 0 | 21.612 | 139784.7317 | 279440.9685 | 34.3 | 55
176095 | 2018-04-11 11:52 | 4.3012 | Oxy9 (PSt7-10) | 2018-04-04 12:44 | default | 185.2704 | μmol/L | 27.1285 | °C | 1009 | hPa | Humid | 35 | 0 | 0 | 21.613 | 139772.4484 | 279432.6395 | 34.3 | 55
176111 | 2018-04-11 11:52 | 4.3175 | Oxy9 (PSt7-10) | 2018-04-04 12:44 | default | 185.2493 | μmol/L | 27.1264 | °C | 1009 | hPa | Humid | 35 | 0 | 0 | 21.615 | 139778.5886 | 279423.7101 | 34.3 | 55
176121 | 2018-04-11 11:52 | 4.3347 | Oxy9 (PSt7-10) | 2018-04-04 12:44 | default | 185.2361 | μmol/L | 27.1348 | °C | 1009 | hPa | Humid | 35 | 0 | 0 | 21.613 | 139776.5454 | 279435.3174 | 34.3 | 55
176131 | 2018-04-11 11:52 | 4.3519 | Oxy9 (PSt7-10) | 2018-04-04 12:44 | default | 185.2618 | μmol/L | 27.133 | °C | 1009 | hPa | Humid | 35 | 0 | 0 | 21.612 | 139774.0927 | 279424.7367 | 34.3 | 55
176135 | 2018-04-11 11:52 | 4.3682 | Oxy9 (PSt7-10) | 2018-04-04 12:44 | default | 185.1508 | μmol/L | 27.1504 | °C | 1009 | hPa | Humid | 35 | 0 | 0 | 21.613 | 139772.7998 | 279423.1816 | 34.3 | 55
176150 | 2018-04-11 11:52 | 4.3842 | Oxy9 (PSt7-10) | 2018-04-04 12:44 | default | 185.2137 | μmol/L | 27.1389 | °C | 1009 | hPa | Humid | 35 | 0 | 0 | 21.613 | 139778.5208 | 279435.3173 | 34.3 | 55
176161 | 2018-04-11 11:52 | 4.4008 | Oxy9 (PSt7-10) | 2018-04-04 12:44 | default | 185.1869 | μmol/L | 27.1408 | °C | 1009 | hPa | Humid | 35 | 0 | 0 | 21.614 | 139772.7049 | 279426.9632 | 34.3 | 55
176168 | 2018-04-11 11:52 | 4.4182 | Oxy9 (PSt7-10) | 2018-04-04 12:44 | default | 185.1826 | μmol/L | 27.1416 | °C | 1009 | hPa | Humid | 35 | 0 | 0 | 21.614 | 139777.2928 | 279432.434 | 34.3 | 55
176182 | 2018-04-11 11:52 | 4.4343 | Oxy9 (PSt7-10) | 2018-04-04 12:44 | default | 185.1993 | μmol/L | 27.1475 | °C | 1009 | hPa | Humid | 35 | 0 | 0 | 21.611 | 139775.794 | 279430.305 | 34.3 | 55
176184 | 2018-04-11 11:52 | 4.451 | Oxy9 (PSt7-10) | 2018-04-04 12:44 | default | 185.1452 | μmol/L | 27.1485 | °C | 1009 | hPa | Humid | 35 | 0 | 0 | 21.614 | 139771.3518 | 279424.6182 | 34.3 | 55
176197 | 2018-04-11 11:52 | 4.4678 | Oxy9 (PSt7-10) | 2018-04-04 12:44 | default | 185.2286 | μmol/L | 27.1361 | °C | 1009 | hPa | Humid | 35 | 0 | 0 | 21.613 | 139774.835 | 279424.7853 | 34.3 | 55
176210 | 2018-04-11 11:52 | 4.485 | Oxy9 (PSt7-10) | 2018-04-04 12:44 | default | 185.195 | μmol/L | 27.1393 | °C | 1009 | hPa | Humid | 35 | 0 | 0 | 21.614 | 139764.9201 | 279422.1007 | 34.3 | 55
176221 | 2018-04-11 11:52 | 4.5009 | Oxy9 (PSt7-10) | 2018-04-04 12:44 | default | 185.1084 | μmol/L | 27.1374 | °C | 1009 | hPa | Humid | 35 | 0 | 0 | 21.62 | 139767.3438 | 279435.9024 | 34.3 | 55
176225 | 2018-04-11 11:52 | 4.5177 | Oxy9 (PSt7-10) | 2018-04-04 12:44 | default | 185.2335 | μmol/L | 27.1352 | °C | 1009 | hPa | Humid | 35 | 0 | 0 | 21.613 | 139771.0414 | 279423.9737 | 34.3 | 55
176238 | 2018-04-11 11:52 | 4.5345 | Oxy9 (PSt7-10) | 2018-04-04 12:44 | default | 185.1361 | μmol/L | 27.1472 | °C | 1009 | hPa | Humid | 35 | 0 | 0 | 21.615 | 139774.647 | 279427.4176 | 34.3 | 55
176247 | 2018-04-11 11:52 | 4.5512 | Oxy9 (PSt7-10) | 2018-04-04 12:44 | default | 185.2202 | μmol/L | 27.1347 | °C | 1009 | hPa | Humid | 35 | 0 | 0 | 21.614 | 139767.8644 | 279420.1373 | 34.3 | 55
176259 | 2018-04-11 11:52 | 4.5678 | Oxy9 (PSt7-10) | 2018-04-04 12:44 | default | 185.2385 | μmol/L | 27.1313 | °C | 1009 | hPa | Humid | 35 | 0 | 0 | 21.614 | 139772.4657 | 279413.4443 | 34.3 | 55
176265 | 2018-04-11 11:52 | 4.5848 | Oxy9 (PSt7-10) | 2018-04-04 12:44 | default | 185.1941 | μmol/L | 27.1336 | °C | 1009 | hPa | Humid | 35 | 0 | 0 | 21.616 | 139775.3791 | 279422.4152 | 34.3 | 55
176280 | 2018-04-11 11:52 | 4.6018 | Oxy9 (PSt7-10) | 2018-04-04 12:44 | default | 185.2549 | μmol/L | 27.1254 | °C | 1009 | hPa | Humid | 35 | 0 | 0 | 21.615 | 139777.6554 | 279422.5909 | 34.3 | 55
176289 | 2018-04-11 11:52 | 4.6183 | Oxy9 (PSt7-10) | 2018-04-04 12:44 | default | 185.23 | μmol/L | 27.1359 | °C | 1009 | hPa | Humid | 35 | 0 | 0 | 21.613 | 139775.477 | 279429.0667 | 34.3 | 55
176296 | 2018-04-11 11:52 | 4.6349 | Oxy9 (PSt7-10) | 2018-04-04 12:44 | default | 185.2564 | μmol/L | 27.134 | °C | 1009 | hPa | Humid | 35 | 0 | 0 | 21.612 | 139771.8421 | 279420.8111 | 34.3 | 55
176310 | 2018-04-11 11:52 | 4.6513 | Oxy9 (PSt7-10) | 2018-04-04 12:44 | default | 185.1617 | μmol/L | 27.1365 | °C | 1009 | hPa | Humid | 35 | 0 | 0 | 21.617 | 139776.0541 | 279431.8151 | 34.3 | 55
176315 | 2018-04-11 11:52 | 4.6676 | Oxy9 (PSt7-10) | 2018-04-04 12:44 | default | 185.2304 | μmol/L | 27.1328 | °C | 1009 | hPa | Humid | 35 | 0 | 0 | 21.614 | 139770.3475 | 279416.9691 | 34.3 | 55
176324 | 2018-04-11 11:52 | 4.6843 | Oxy9 (PSt7-10) | 2018-04-04 12:44 | default | 185.1262 | μmol/L | 27.146 | °C | 1009 | hPa | Humid | 35 | 0 | 0 | 21.616 | 139763.7408 | 279420.9025 | 34.3 | 55
176337 | 2018-04-11 11:52 | 4.7009 | Oxy9 (PSt7-10) | 2018-04-04 12:44 | default | 185.1045 | μmol/L | 27.15 | °C | 1009 | hPa | Humid | 35 | 0 | 0 | 21.616 | 139765.0698 | 279422.2171 | 34.3 | 55
176347 | 2018-04-11 11:52 | 4.7181 | Oxy9 (PSt7-10) | 2018-04-04 12:44 | default | 185.1614 | μmol/L | 27.1396 | °C | 1009 | hPa | Humid | 35 | 0 | 0 | 21.616 | 139771.424 | 279418.3305 | 34.3 | 55
176358 | 2018-04-11 11:52 | 4.7347 | Oxy9 (PSt7-10) | 2018-04-04 12:44 | default | 185.1748 | μmol/L | 27.1371 | °C | 1009 | hPa | Humid | 35 | 0 | 0 | 21.616 | 139759.9121 | 279407.2971 | 34.3 | 55
176365 | 2018-04-11 11:52 | 4.7512 | Oxy9 (PSt7-10) | 2018-04-04 12:44 | default | 185.1578 | μmol/L | 27.1343 | °C | 1009 | hPa | Humid | 35 | 0 | 0 | 21.618 | 139771.5638 | 279410.5778 | 34.3 | 55
176382 | 2018-04-11 11:52 | 4.7682 | Oxy9 (PSt7-10) | 2018-04-04 12:44 | default | 185.1756 | μmol/L | 27.1429 | °C | 1009 | hPa | Humid | 35 | 0 | 0 | 21.614 | 139769.6832 | 279413.021 | 34.3 | 55
176388 | 2018-04-11 11:52 | 4.785 | Oxy9 (PSt7-10) | 2018-04-04 12:44 | default | 185.1916 | μmol/L | 27.14 | °C | 1009 | hPa | Humid | 35 | 0 | 0 | 21.614 | 139771.4747 | 279423.5248 | 34.3 | 55
176395 | 2018-04-11 11:52 | 4.8017 | Oxy9 (PSt7-10) | 2018-04-04 12:44 | default | 185.216 | μmol/L | 27.1355 | °C | 1009 | hPa | Humid | 35 | 0 | 0 | 21.614 | 139766.6178 | 279421.5855 | 34.3 | 55
176412 | 2018-04-11 11:52 | 4.8178 | Oxy9 (PSt7-10) | 2018-04-04 12:44 | default | 185.2138 | μmol/L | 27.1329 | °C | 1009 | hPa | Humid | 35 | 0 | 0 | 21.615 | 139765.0006 | 279425.1188 | 34.3 | 55
176415 | 2018-04-11 11:52 | 4.8344 | Oxy9 (PSt7-10) | 2018-04-04 12:44 | default | 185.1828 | μmol/L | 27.1416 | °C | 1009 | hPa | Humid | 35 | 0 | 0 | 21.614 | 139763.6672 | 279411.5265 | 34.3 | 55
176433 | 2018-04-11 11:52 | 4.8508 | Oxy9 (PSt7-10) | 2018-04-04 12:44 | default | 185.1205 | μmol/L | 27.1471 | °C | 1009 | hPa | Humid | 35 | 0 | 0 | 21.616 | 139768.9497 | 279408.6259 | 34.3 | 55
176436 | 2018-04-11 11:52 | 4.8679 | Oxy9 (PSt7-10) | 2018-04-04 12:44 | default | 185.0924 | μmol/L | 27.1522 | °C | 1009 | hPa | Humid | 35 | 0 | 0 | 21.616 | 139774.4701 | 279414.9667 | 34.3 | 55
176448 | 2018-04-11 11:52 | 4.8846 | Oxy9 (PSt7-10) | 2018-04-04 12:44 | default | 185.1777 | μmol/L | 27.1336 | °C | 1009 | hPa | Humid | 35 | 0 | 0 | 21.617 | 139773.0618 | 279414.1965 | 34.3 | 55
176456 | 2018-04-11 11:52 | 4.9016 | Oxy9 (PSt7-10) | 2018-04-04 12:44 | default | 185.2462 | μmol/L | 27.1299 | °C | 1009 | hPa | Humid | 35 | 0 | 0 | 21.614 | 139778.1046 | 279425.8247 | 34.3 | 55
176464 | 2018-04-11 11:53 | 4.9177 | Oxy9 (PSt7-10) | 2018-04-04 12:44 | default | 185.1852 | μmol/L | 27.1322 | °C | 1009 | hPa | Humid | 35 | 0 | 0 | 21.617 | 139763.9503 | 279418.0224 | 34.3 | 55
176480 | 2018-04-11 11:53 | 4.9348 | Oxy9 (PSt7-10) | 2018-04-04 12:44 | default | 185.2053 | μmol/L | 27.1345 | °C | 1009 | hPa | Humid | 35 | 0 | 0 | 21.615 | 139775.4168 | 279431.6812 | 34.3 | 55
176486 | 2018-04-11 11:53 | 4.9512 | Oxy9 (PSt7-10) | 2018-04-04 12:44 | default | 185.1865 | μmol/L | 27.132 | °C | 1009 | hPa | Humid | 35 | 0 | 0 | 21.617 | 139765.5259 | 279416.7103 | 34.3 | 55
176496 | 2018-04-11 11:53 | 4.9677 | Oxy9 (PSt7-10) | 2018-04-04 12:44 | default | 185.255 | μmol/L | 27.1313 | °C | 1009 | hPa | Humid | 35 | 0 | 0 | 21.613 | 139766.5139 | 279416.8276 | 34.3 | 55
176506 | 2018-04-11 11:53 | 4.9847 | Oxy9 (PSt7-10) | 2018-04-04 12:44 | default | 185.1967 | μmol/L | 27.1331 | °C | 1009 | hPa | Humid | 35 | 0 | 0 | 21.616 | 139768.975 | 279409.5933 | 34.3 | 55
176520 | 2018-04-11 11:53 | 5.0015 | Oxy9 (PSt7-10) | 2018-04-04 12:44 | default | 185.1334 | μmol/L | 27.1507 | °C | 1009 | hPa | Humid | 35 | 0 | 0 | 21.614 | 139762.9268 | 279407.0794 | 34.3 | 55
176532 | 2018-04-11 11:53 | 5.0179 | Oxy9 (PSt7-10) | 2018-04-04 12:44 | default | 185.1138 | μmol/L | 27.1543 | °C | 1009 | hPa | Humid | 35 | 0 | 0 | 21.614 | 139769.0924 | 279412.2655 | 34.3 | 55
176542 | 2018-04-11 11:53 | 5.0343 | Oxy9 (PSt7-10) | 2018-04-04 12:44 | default | 185.1934 | μmol/L | 27.1367 | °C | 1009 | hPa | Humid | 35 | 0 | 0 | 21.615 | 139770.9068 | 279407.8879 | 34.3 | 55
176550 | 2018-04-11 11:53 | 5.0511 | Oxy9 (PSt7-10) | 2018-04-04 12:44 | default | 185.1733 | μmol/L | 27.1374 | °C | 1009 | hPa | Humid | 35 | 0 | 0 | 21.616 | 139763.9562 | 279417.7975 | 34.3 | 55
176560 | 2018-04-11 11:53 | 5.0681 | Oxy9 (PSt7-10) | 2018-04-04 12:44 | default | 185.1799 | μmol/L | 27.1421 | °C | 1009 | hPa | Humid | 35 | 0 | 0 | 21.614 | 139773.3103 | 279415.8562 | 34.3 | 55
176571 | 2018-04-11 11:53 | 5.0844 | Oxy9 (PSt7-10) | 2018-04-04 12:44 | default | 185.2155 | μmol/L | 27.1296 | °C | 1009 | hPa | Humid | 35 | 0 | 0 | 21.616 | 139768.3349 | 279411.1894 | 34.3 | 55
176575 | 2018-04-11 11:53 | 5.1013 | Oxy9 (PSt7-10) | 2018-04-04 12:44 | default | 185.1413 | μmol/L | 27.1403 | °C | 1009 | hPa | Humid | 35 | 0 | 0 | 21.617 | 139759.7395 | 279409.763 | 34.3 | 55
176588 | 2018-04-11 11:53 | 5.1183 | Oxy9 (PSt7-10) | 2018-04-04 12:44 | default | 185.1942 | μmol/L | 27.1365 | °C | 1009 | hPa | Humid | 35 | 0 | 0 | 21.615 | 139771.0397 | 279423.2871 | 34.3 | 55
176597 | 2018-04-11 11:53 | 5.1342 | Oxy9 (PSt7-10) | 2018-04-04 12:44 | default | 185.1328 | μmol/L | 27.1359 | °C | 1009 | hPa | Humid | 35 | 0 | 0 | 21.619 | 139760.6606 | 279412.9618 | 34.3 | 55
176604 | 2018-04-11 11:53 | 5.1516 | Oxy9 (PSt7-10) | 2018-04-04 12:44 | default | 185.1509 | μmol/L | 27.1415 | °C | 1009 | hPa | Humid | 35 | 0 | 0 | 21.616 | 139762.8501 | 279413.4898 | 34.3 | 55
176616 | 2018-04-11 11:53 | 5.168 | Oxy9 (PSt7-10) | 2018-04-04 12:44 | default | 185.0911 | μmol/L | 27.1436 | °C | 1009 | hPa | Humid | 35 | 0 | 0 | 21.619 | 139756.0308 | 279410.4257 | 34.3 | 55
176630 | 2018-04-11 11:53 | 5.1848 | Oxy9 (PSt7-10) | 2018-04-04 12:44 | default | 185.187 | μmol/L | 27.1378 | °C | 1009 | hPa | Humid | 35 | 0 | 0 | 21.615 | 139773.1418 | 279422.1824 | 34.3 | 55
176637 | 2018-04-11 11:53 | 5.201 | Oxy9 (PSt7-10) | 2018-04-04 12:44 | default | 185.2104 | μmol/L | 27.1306 | °C | 1009 | hPa | Humid | 35 | 0 | 0 | 21.616 | 139764.6742 | 279408.5005 | 34.3 | 55
176644 | 2018-04-11 11:53 | 5.2176 | Oxy9 (PSt7-10) | 2018-04-04 12:44 | default | 185.2111 | μmol/L | 27.1334 | °C | 1009 | hPa | Humid | 35 | 0 | 0 | 21.615 | 139760.168 | 279411.2303 | 34.3 | 55
176657 | 2018-04-11 11:53 | 5.2344 | Oxy9 (PSt7-10) | 2018-04-04 12:44 | default | 185.1352 | μmol/L | 27.1414 | °C | 1009 | hPa | Humid | 35 | 0 | 0 | 21.617 | 139772.6236 | 279412.2963 | 34.3 | 55
176665 | 2018-04-11 11:53 | 5.2544 | Oxy9 (PSt7-10) | 2018-04-04 12:44 | default | 185.171 | μmol/L | 27.1348 | °C | 1009 | hPa | Humid | 35 | 0 | 0 | 21.617 | 139776.7643 | 279425.0995 | 34.3 | 55
176683 | 2018-04-11 11:53 | 5.2677 | Oxy9 (PSt7-10) | 2018-04-04 12:44 | default | 185.0851 | μmol/L | 27.1447 | °C | 1009 | hPa | Humid | 35 | 0 | 0 | 21.619 | 139762.112 | 279407.8756 | 34.3 | 55
176690 | 2018-04-11 11:53 | 5.2842 | Oxy9 (PSt7-10) | 2018-04-04 12:44 | default | 185.2014 | μmol/L | 27.1352 | °C | 1009 | hPa | Humid | 35 | 0 | 0 | 21.615 | 139752.7009 | 279423.3575 | 34.3 | 55
176703 | 2018-04-11 11:53 | 5.3014 | Oxy9 (PSt7-10) | 2018-04-04 12:44 | default | 185.1843 | μmol/L | 27.1354 | °C | 1009 | hPa | Humid | 35 | 0 | 0 | 21.616 | 139752.1022 | 279410.7987 | 34.3 | 55
176704 | 2018-04-11 11:53 | 5.3179 | Oxy9 (PSt7-10) | 2018-04-04 12:44 | default | 185.0779 | μmol/L | 27.149 | °C | 1009 | hPa | Humid | 35 | 0 | 0 | 21.618 | 139760.626 | 279402.328 | 34.3 | 55
176714 | 2018-04-11 11:53 | 5.3345 | Oxy9 (PSt7-10) | 2018-04-04 12:44 | default | 185.1414 | μmol/L | 27.1492 | °C | 1009 | hPa | Humid | 35 | 0 | 0 | 21.614 | 139754.472 | 279405.1289 | 34.3 | 55
176727 | 2018-04-11 11:53 | 5.3515 | Oxy9 (PSt7-10) | 2018-04-04 12:44 | default | 185.138 | μmol/L | 27.1349 | °C | 1009 | hPa | Humid | 35 | 0 | 0 | 21.619 | 139758.55 | 279410.8673 | 34.3 | 55
176739 | 2018-04-11 11:53 | 5.3677 | Oxy9 (PSt7-10) | 2018-04-04 12:44 | default | 185.1784 | μmol/L | 27.1335 | °C | 1009 | hPa | Humid | 35 | 0 | 0 | 21.617 | 139755.5774 | 279411.9145 | 34.3 | 55
176748 | 2018-04-11 11:53 | 5.3849 | Oxy9 (PSt7-10) | 2018-04-04 12:44 | default | 185.1663 | μmol/L | 27.1327 | °C | 1009 | hPa | Humid | 35 | 0 | 0 | 21.618 | 139757.9435 | 279408.3751 | 34.3 | 55
176762 | 2018-04-11 11:53 | 5.4009 | Oxy9 (PSt7-10) | 2018-04-04 12:44 | default | 185.1916 | μmol/L | 27.14 | °C | 1009 | hPa | Humid | 35 | 0 | 0 | 21.614 | 139757.9551 | 279395.8107 | 34.3 | 55
176772 | 2018-04-11 11:53 | 5.4177 | Oxy9 (PSt7-10) | 2018-04-04 12:44 | default | 185.1207 | μmol/L | 27.1411 | °C | 1009 | hPa | Humid | 35 | 0 | 0 | 21.618 | 139761.8403 | 279405.6221 | 34.3 | 55
176780 | 2018-04-11 11:53 | 5.4342 | Oxy9 (PSt7-10) | 2018-04-04 12:44 | default | 185.1534 | μmol/L | 27.1351 | °C | 1009 | hPa | Humid | 35 | 0 | 0 | 21.618 | 139756.7223 | 279407.8506 | 34.3 | 55
176789 | 2018-04-11 11:53 | 5.451 | Oxy9 (PSt7-10) | 2018-04-04 12:44 | default | 185.2642 | μmol/L | 27.1207 | °C | 1009 | hPa | Humid | 35 | 0 | 0 | 21.616 | 139758.5591 | 279409.8242 | 34.3 | 55
176801 | 2018-04-11 11:53 | 5.4683 | Oxy9 (PSt7-10) | 2018-04-04 12:44 | default | 185.1769 | μmol/L | 27.1397 | °C | 1009 | hPa | Humid | 35 | 0 | 0 | 21.615 | 139765.663 | 279406.6407 | 34.3 | 55
176809 | 2018-04-11 11:53 | 5.4841 | Oxy9 (PSt7-10) | 2018-04-04 12:44 | default | 185.1431 | μmol/L | 27.1429 | °C | 1009 | hPa | Humid | 35 | 0 | 0 | 21.616 | 139763.5789 | 279405.034 | 34.3 | 55
176815 | 2018-04-11 11:53 | 5.5016 | Oxy9 (PSt7-10) | 2018-04-04 12:44 | default | 185.1419 | μmol/L | 27.1431 | °C | 1009 | hPa | Humid | 35 | 0 | 0 | 21.616 | 139762.6494 | 279411.5716 | 34.3 | 55
176829 | 2018-04-11 11:53 | 5.5177 | Oxy9 (PSt7-10) | 2018-04-04 12:44 | default | 185.1349 | μmol/L | 27.1444 | °C | 1009 | hPa | Humid | 35 | 0 | 0 | 21.616 | 139758.111 | 279403.9535 | 34.3 | 55
176839 | 2018-04-11 11:53 | 5.5347 | Oxy9 (PSt7-10) | 2018-04-04 12:44 | default | 185.1712 | μmol/L | 27.1348 | °C | 1009 | hPa | Humid | 35 | 0 | 0 | 21.617 | 139758.3612 | 279407.8443 | 34.3 | 55
176847 | 2018-04-11 11:53 | 5.551 | Oxy9 (PSt7-10) | 2018-04-04 12:44 | default | 185.2012 | μmol/L | 27.1322 | °C | 1009 | hPa | Humid | 35 | 0 | 0 | 21.616 | 139764.8079 | 279403.0568 | 34.3 | 55
176859 | 2018-04-11 11:53 | 5.5682 | Oxy9 (PSt7-10) | 2018-04-04 12:44 | default | 185.2205 | μmol/L | 27.1317 | °C | 1009 | hPa | Humid | 35 | 0 | 0 | 21.615 | 139762.5197 | 279405.9482 | 34.3 | 55
176870 | 2018-04-11 11:53 | 5.5849 | Oxy9 (PSt7-10) | 2018-04-04 12:44 | default | 185.1406 | μmol/L | 27.1374 | °C | 1009 | hPa | Humid | 35 | 0 | 0 | 21.618 | 139769.2483 | 279400.7948 | 34.3 | 55
176875 | 2018-04-11 11:53 | 5.6015 | Oxy9 (PSt7-10) | 2018-04-04 12:44 | default | 185.1689 | μmol/L | 27.1412 | °C | 1009 | hPa | Humid | 35 | 0 | 0 | 21.615 | 139764.9732 | 279404.7098 | 34.3 | 55
176891 | 2018-04-11 11:53 | 5.618 | Oxy9 (PSt7-10) | 2018-04-04 12:44 | default | 185.1524 | μmol/L | 27.1442 | °C | 1009 | hPa | Humid | 35 | 0 | 0 | 21.615 | 139763.4484 | 279399.0263 | 34.3 | 55
176894 | 2018-04-11 11:53 | 5.6347 | Oxy9 (PSt7-10) | 2018-04-04 12:44 | default | 185.0914 | μmol/L | 27.1465 | °C | 1009 | hPa | Humid | 35 | 0 | 0 | 21.618 | 139764.8766 | 279393.2676 | 34.3 | 55
176906 | 2018-04-11 11:53 | 5.6511 | Oxy9 (PSt7-10) | 2018-04-04 12:44 | default | 185.0472 | μmol/L | 27.1516 | °C | 1009 | hPa | Humid | 35 | 0 | 0 | 21.619 | 139767.4443 | 279393.2137 | 34.3 | 55
176919 | 2018-04-11 11:53 | 5.6677 | Oxy9 (PSt7-10) | 2018-04-04 12:44 | default | 185.071 | μmol/L | 27.1473 | °C | 1009 | hPa | Humid | 35 | 0 | 0 | 21.619 | 139760.0459 | 279394.9603 | 34.3 | 55
176925 | 2018-04-11 11:53 | 5.6847 | Oxy9 (PSt7-10) | 2018-04-04 12:44 | default | 185.087 | μmol/L | 27.1413 | °C | 1009 | hPa | Humid | 35 | 0 | 0 | 21.62 | 139766.8531 | 279404.3519 | 34.3 | 55
176938 | 2018-04-11 11:53 | 5.7015 | Oxy9 (PSt7-10) | 2018-04-04 12:44 | default | 185.1024 | μmol/L | 27.1385 | °C | 1009 | hPa | Humid | 35 | 0 | 0 | 21.62 | 139762.2258 | 279394.1481 | 34.3 | 55
176947 | 2018-04-11 11:53 | 5.7177 | Oxy9 (PSt7-10) | 2018-04-04 12:44 | default | 185.1455 | μmol/L | 27.1425 | °C | 1009 | hPa | Humid | 35 | 0 | 0 | 21.616 | 139766.7436 | 279389.6279 | 34.3 | 55
176959 | 2018-04-11 11:53 | 5.7342 | Oxy9 (PSt7-10) | 2018-04-04 12:44 | default | 185.1418 | μmol/L | 27.1372 | °C | 1009 | hPa | Humid | 35 | 0 | 0 | 21.618 | 139767.7967 | 279397.9972 | 34.3 | 55
176973 | 2018-04-11 11:53 | 5.7509 | Oxy9 (PSt7-10) | 2018-04-04 12:44 | default | 185.2207 | μmol/L | 27.1287 | °C | 1009 | hPa | Humid | 35 | 0 | 0 | 21.616 | 139768.5355 | 279400.8135 | 34.3 | 55
176976 | 2018-04-11 11:53 | 5.7683 | Oxy9 (PSt7-10) | 2018-04-04 12:44 | default | 185.1759 | μmol/L | 27.131 | °C | 1009 | hPa | Humid | 35 | 0 | 0 | 21.618 | 139770.2162 | 279390.2978 | 34.3 | 55
176985 | 2018-04-11 11:53 | 5.7843 | Oxy9 (PSt7-10) | 2018-04-04 12:44 | default | 185.1303 | μmol/L | 27.1334 | °C | 1009 | hPa | Humid | 35 | 0 | 0 | 21.62 | 139764.6482 | 279385.1177 | 34.3 | 55
177000 | 2018-04-11 11:53 | 5.8011 | Oxy9 (PSt7-10) | 2018-04-04 12:44 | default | 185.0715 | μmol/L | 27.1412 | °C | 1009 | hPa | Humid | 35 | 0 | 0 | 21.621 | 139769.854 | 279391.2964 | 34.3 | 55
177008 | 2018-04-11 11:53 | 5.8175 | Oxy9 (PSt7-10) | 2018-04-04 12:44 | default | 185.0459 | μmol/L | 27.1549 | °C | 1009 | hPa | Humid | 35 | 0 | 0 | 21.618 | 139759.6565 | 279378.7546 | 34.3 | 55
177014 | 2018-04-11 11:53 | 5.8344 | Oxy9 (PSt7-10) | 2018-04-04 12:44 | default | 185.1323 | μmol/L | 27.133 | °C | 1009 | hPa | Humid | 35 | 0 | 0 | 21.62 | 139754.8144 | 279389.9697 | 34.3 | 55
177028 | 2018-04-11 11:53 | 5.8512 | Oxy9 (PSt7-10) | 2018-04-04 12:44 | default | 185.1918 | μmol/L | 27.134 | °C | 1009 | hPa | Humid | 35 | 0 | 0 | 21.616 | 139760.5744 | 279380.5594 | 34.3 | 55
177040 | 2018-04-11 11:53 | 5.8683 | Oxy9 (PSt7-10) | 2018-04-04 12:44 | default | 185.0563 | μmol/L | 27.147 | °C | 1009 | hPa | Humid | 35 | 0 | 0 | 21.62 | 139758.9244 | 279389.2797 | 34.3 | 55
177048 | 2018-04-11 11:53 | 5.8841 | Oxy9 (PSt7-10) | 2018-04-04 12:44 | default | 185.0594 | μmol/L | 27.1553 | °C | 1009 | hPa | Humid | 35 | 0 | 0 | 21.617 | 139753.9369 | 279383.9505 | 34.3 | 55
177056 | 2018-04-11 11:53 | 5.901 | Oxy9 (PSt7-10) | 2018-04-04 12:44 | default | 185.191 | μmol/L | 27.1341 | °C | 1009 | hPa | Humid | 35 | 0 | 0 | 21.616 | 139758.0959 | 279396.9099 | 34.3 | 55
177069 | 2018-04-11 11:54 | 5.9179 | Oxy9 (PSt7-10) | 2018-04-04 12:44 | default | 185.1839 | μmol/L | 27.1354 | °C | 1009 | hPa | Humid | 35 | 0 | 0 | 21.616 | 139767.2796 | 279395.8881 | 34.3 | 55
177080 | 2018-04-11 11:54 | 5.9349 | Oxy9 (PSt7-10) | 2018-04-04 12:44 | default | 185.1329 | μmol/L | 27.1329 | °C | 1009 | hPa | Humid | 35 | 0 | 0 | 21.62 | 139757.0651 | 279382.061 | 34.3 | 55
177086 | 2018-04-11 11:54 | 5.9516 | Oxy9 (PSt7-10) | 2018-04-04 12:44 | default | 185.03 | μmol/L | 27.1548 | °C | 1009 | hPa | Humid | 35 | 0 | 0 | 21.619 | 139757.3269 | 279387.4991 | 34.3 | 55
177096 | 2018-04-11 11:54 | 5.9682 | Oxy9 (PSt7-10) | 2018-04-04 12:44 | default | 185.057 | μmol/L | 27.1498 | °C | 1009 | hPa | Humid | 35 | 0 | 0 | 21.619 | 139759.938 | 279387.1512 | 34.3 | 55
177106 | 2018-04-11 11:54 | 5.9845 | Oxy9 (PSt7-10) | 2018-04-04 12:44 | default | 185.078 | μmol/L | 27.146 | °C | 1009 | hPa | Humid | 35 | 0 | 0 | 21.619 | 139755.4984 | 279394.2119 | 34.3 | 55
177115 | 2018-04-11 11:54 | 6.0015 | Oxy9 (PSt7-10) | 2018-04-04 12:44 | default | 185.0581 | μmol/L | 27.1437 | °C | 1009 | hPa | Humid | 35 | 0 | 0 | 21.621 | 139757.9332 | 279379.4704 | 34.3 | 55
177128 | 2018-04-11 11:54 | 6.018 | Oxy9 (PSt7-10) | 2018-04-04 12:44 | default | 185.055 | μmol/L | 27.1413 | °C | 1009 | hPa | Humid | 35 | 0 | 0 | 21.622 | 139758.6304 | 279390.4925 | 34.3 | 55
177135 | 2018-04-11 11:54 | 6.0344 | Oxy9 (PSt7-10) | 2018-04-04 12:44 | default | 185.1061 | μmol/L | 27.1438 | °C | 1009 | hPa | Humid | 35 | 0 | 0 | 21.618 | 139752.4682 | 279371.2036 | 34.3 | 55
177150 | 2018-04-11 11:54 | 6.0513 | Oxy9 (PSt7-10) | 2018-04-04 12:44 | default | 185.1401 | μmol/L | 27.1375 | °C | 1009 | hPa | Humid | 35 | 0 | 0 | 21.618 | 139758.7226 | 279376.0085 | 34.3 | 55
177162 | 2018-04-11 11:54 | 6.0676 | Oxy9 (PSt7-10) | 2018-04-04 12:44 | default | 185.1084 | μmol/L | 27.1344 | °C | 1009 | hPa | Humid | 35 | 0 | 0 | 21.621 | 139759.6559 | 279382.757 | 34.3 | 55
177164 | 2018-04-11 11:54 | 6.0846 | Oxy9 (PSt7-10) | 2018-04-04 12:44 | default | 185.1694 | μmol/L | 27.1292 | °C | 1009 | hPa | Humid | 35 | 0 | 0 | 21.619 | 139756.1766 | 279381.4389 | 34.3 | 55
177177 | 2018-04-11 11:54 | 6.1014 | Oxy9 (PSt7-10) | 2018-04-04 12:44 | default | 185.114 | μmol/L | 27.1394 | °C | 1009 | hPa | Humid | 35 | 0 | 0 | 21.619 | 139749.244 | 279380.0662 | 34.3 | 55
177190 | 2018-04-11 11:54 | 6.1181 | Oxy9 (PSt7-10) | 2018-04-04 12:44 | default | 185.1136 | μmol/L | 27.1364 | °C | 1009 | hPa | Humid | 35 | 0 | 0 | 21.62 | 139754.4989 | 279369.2837 | 34.3 | 55
177201 | 2018-04-11 11:54 | 6.1345 | Oxy9 (PSt7-10) | 2018-04-04 12:44 | default | 185.1153 | μmol/L | 27.1451 | °C | 1009 | hPa | Humid | 35 | 0 | 0 | 21.617 | 139750.1997 | 279372.5179 | 34.3 | 55
177212 | 2018-04-11 11:54 | 6.1515 | Oxy9 (PSt7-10) | 2018-04-04 12:44 | default | 185.0838 | μmol/L | 27.139 | °C | 1009 | hPa | Humid | 35 | 0 | 0 | 21.621 | 139754.9025 | 279379.4974 | 34.3 | 55
177222 | 2018-04-11 11:54 | 6.1681 | Oxy9 (PSt7-10) | 2018-04-04 12:44 | default | 185.1615 | μmol/L | 27.1336 | °C | 1009 | hPa | Humid | 35 | 0 | 0 | 21.618 | 139753.042 | 279369.654 | 34.3 | 55
177231 | 2018-04-11 11:54 | 6.1844 | Oxy9 (PSt7-10) | 2018-04-04 12:44 | default | 185.1122 | μmol/L | 27.1397 | °C | 1009 | hPa | Humid | 35 | 0 | 0 | 21.619 | 139755.9069 | 279381.7563 | 34.3 | 55
177236 | 2018-04-11 11:54 | 6.2011 | Oxy9 (PSt7-10) | 2018-04-04 12:44 | default | 185.0945 | μmol/L | 27.1429 | °C | 1009 | hPa | Humid | 35 | 0 | 0 | 21.619 | 139754.5039 | 279365.0281 | 34.3 | 55
177250 | 2018-04-11 11:54 | 6.2183 | Oxy9 (PSt7-10) | 2018-04-04 12:44 | default | 185.1489 | μmol/L | 27.1359 | °C | 1009 | hPa | Humid | 35 | 0 | 0 | 21.618 | 139750.7568 | 279372.8297 | 34.3 | 55
177256 | 2018-04-11 11:54 | 6.2351 | Oxy9 (PSt7-10) | 2018-04-04 12:44 | default | 185.1596 | μmol/L | 27.131 | °C | 1009 | hPa | Humid | 35 | 0 | 0 | 21.619 | 139750.0487 | 279374.9444 | 34.3 | 55
177267 | 2018-04-11 11:54 | 6.2516 | Oxy9 (PSt7-10) | 2018-04-04 12:44 | default | 185.2156 | μmol/L | 27.1296 | °C | 1009 | hPa | Humid | 35 | 0 | 0 | 21.616 | 139754.8681 | 279378.7651 | 34.3 | 55
177281 | 2018-04-11 11:54 | 6.268 | Oxy9 (PSt7-10) | 2018-04-04 12:44 | default | 185.1383 | μmol/L | 27.1379 | °C | 1009 | hPa | Humid | 35 | 0 | 0 | 21.618 | 139750.1699 | 279382.9251 | 34.3 | 55
177289 | 2018-04-11 11:54 | 6.2846 | Oxy9 (PSt7-10) | 2018-04-04 12:44 | default | 184.9856 | μmol/L | 27.1511 | °C | 1009 | hPa | Humid | 35 | 0 | 0 | 21.623 | 139759.3185 | 279379.1203 | 34.3 | 55
177298 | 2018-04-11 11:54 | 6.3016 | Oxy9 (PSt7-10) | 2018-04-04 12:44 | default | 185.0887 | μmol/L | 27.141 | °C | 1009 | hPa | Humid | 35 | 0 | 0 | 21.62 | 139751.9965 | 279371.6519 | 34.3 | 55
177312 | 2018-04-11 11:54 | 6.3183 | Oxy9 (PSt7-10) | 2018-04-04 12:44 | default | 185.0932 | μmol/L | 27.1402 | °C | 1009 | hPa | Humid | 35 | 0 | 0 | 21.62 | 139750.6268 | 279370.6993 | 34.3 | 55
177323 | 2018-04-11 11:54 | 6.3342 | Oxy9 (PSt7-10) | 2018-04-04 12:44 | default | 185.1128 | μmol/L | 27.1396 | °C | 1009 | hPa | Humid | 35 | 0 | 0 | 21.619 | 139744.7284 | 279369.6108 | 34.3 | 55
177325 | 2018-04-11 11:54 | 6.3513 | Oxy9 (PSt7-10) | 2018-04-04 12:44 | default | 185.0575 | μmol/L | 27.1438 | °C | 1009 | hPa | Humid | 35 | 0 | 0 | 21.621 | 139750.2959 | 279372.1071 | 34.3 | 55
177335 | 2018-04-11 11:54 | 6.3675 | Oxy9 (PSt7-10) | 2018-04-04 12:44 | default | 185.0705 | μmol/L | 27.1444 | °C | 1009 | hPa | Humid | 35 | 0 | 0 | 21.62 | 139747.2472 | 279370.656 | 34.3 | 55
177344 | 2018-04-11 11:54 | 6.3843 | Oxy9 (PSt7-10) | 2018-04-04 12:44 | default | 185.1669 | μmol/L | 27.1267 | °C | 1009 | hPa | Humid | 35 | 0 | 0 | 21.62 | 139751.9532 | 279374.862 | 34.3 | 55
177355 | 2018-04-11 11:54 | 6.4014 | Oxy9 (PSt7-10) | 2018-04-04 12:44 | default | 185.1511 | μmol/L | 27.1325 | °C | 1009 | hPa | Humid | 35 | 0 | 0 | 21.619 | 139750.0997 | 279377.4538 | 34.3 | 55
177364 | 2018-04-11 11:54 | 6.4177 | Oxy9 (PSt7-10) | 2018-04-04 12:44 | default | 185.031 | μmol/L | 27.1427 | °C | 1009 | hPa | Humid | 35 | 0 | 0 | 21.623 | 139746.0141 | 279359.9891 | 34.3 | 55
177374 | 2018-04-11 11:54 | 6.435 | Oxy9 (PSt7-10) | 2018-04-04 12:44 | default | 185.0949 | μmol/L | 27.1399 | °C | 1009 | hPa | Humid | 35 | 0 | 0 | 21.62 | 139745.9802 | 279357.1875 | 34.3 | 55
177392 | 2018-04-11 11:54 | 6.4516 | Oxy9 (PSt7-10) | 2018-04-04 12:44 | default | 185.1069 | μmol/L | 27.1347 | °C | 1009 | hPa | Humid | 35 | 0 | 0 | 21.621 | 139751.5116 | 279371.4311 | 34.3 | 55
177399 | 2018-04-11 11:54 | 6.4676 | Oxy9 (PSt7-10) | 2018-04-04 12:44 | default | 185.1694 | μmol/L | 27.1262 | °C | 1009 | hPa | Humid | 35 | 0 | 0 | 21.62 | 139741.8511 | 279364.3288 | 34.3 | 55
177408 | 2018-04-11 11:54 | 6.4845 | Oxy9 (PSt7-10) | 2018-04-04 12:44 | default | 185.0865 | μmol/L | 27.1325 | °C | 1009 | hPa | Humid | 35 | 0 | 0 | 21.623 | 139744.849 | 279373.3636 | 34.3 | 55
177422 | 2018-04-11 11:54 | 6.501 | Oxy9 (PSt7-10) | 2018-04-04 12:44 | default | 185.0318 | μmol/L | 27.1396 | °C | 1009 | hPa | Humid | 35 | 0 | 0 | 21.624 | 139745.6522 | 279373.1955 | 34.3 | 55
177431 | 2018-04-11 11:54 | 6.5179 | Oxy9 (PSt7-10) | 2018-04-04 12:44 | default | 185.0999 | μmol/L | 27.1449 | °C | 1009 | hPa | Humid | 35 | 0 | 0 | 21.618 | 139748.9544 | 279356.9862 | 34.3 | 55
177443 | 2018-04-11 11:54 | 6.5349 | Oxy9 (PSt7-10) | 2018-04-04 12:44 | default | 185.0918 | μmol/L | 27.1434 | °C | 1009 | hPa | Humid | 35 | 0 | 0 | 21.619 | 139755.9028 | 279373.8089 | 34.3 | 55
177452 | 2018-04-11 11:54 | 6.5516 | Oxy9 (PSt7-10) | 2018-04-04 12:44 | default | 185.1646 | μmol/L | 27.1271 | °C | 1009 | hPa | Humid | 35 | 0 | 0 | 21.62 | 139746.7952 | 279369.2275 | 34.3 | 55
177454 | 2018-04-11 11:54 | 6.5683 | Oxy9 (PSt7-10) | 2018-04-04 12:44 | default | 185.2004 | μmol/L | 27.1175 | °C | 1009 | hPa | Humid | 35 | 0 | 0 | 21.621 | 139747.4153 | 279367.4272 | 34.3 | 55
177464 | 2018-04-11 11:54 | 6.5843 | Oxy9 (PSt7-10) | 2018-04-04 12:44 | default | 185.0339 | μmol/L | 27.1511 | °C | 1009 | hPa | Humid | 35 | 0 | 0 | 21.62 | 139745.99 | 279357.02 | 34.3 | 55
177476 | 2018-04-11 11:54 | 6.6008 | Oxy9 (PSt7-10) | 2018-04-04 12:44 | default | 185.0606 | μmol/L | 27.1492 | °C | 1009 | hPa | Humid | 35 | 0 | 0 | 21.619 | 139745.0622 | 279367.4755 | 34.3 | 55
177485 | 2018-04-11 11:54 | 6.6176 | Oxy9 (PSt7-10) | 2018-04-04 12:44 | default | 185.0818 | μmol/L | 27.1482 | °C | 1009 | hPa | Humid | 35 | 0 | 0 | 21.618 | 139750.8733 | 279367.4791 | 34.3 | 55
177499 | 2018-04-11 11:54 | 6.6351 | Oxy9 (PSt7-10) | 2018-04-04 12:44 | default | 185.0993 | μmol/L | 27.1331 | °C | 1009 | hPa | Humid | 35 | 0 | 0 | 21.622 | 139740.9151 | 279367.3347 | 34.3 | 55
177505 | 2018-04-11 11:54 | 6.6516 | Oxy9 (PSt7-10) | 2018-04-04 12:44 | default | 185.0408 | μmol/L | 27.1498 | °C | 1009 | hPa | Humid | 35 | 0 | 0 | 21.62 | 139745.1455 | 279365.0969 | 34.3 | 55
177520 | 2018-04-11 11:54 | 6.6675 | Oxy9 (PSt7-10) | 2018-04-04 12:44 | default | 185.0336 | μmol/L | 27.1452 | °C | 1009 | hPa | Humid | 35 | 0 | 0 | 21.622 | 139738.0747 | 279362.4197 | 34.3 | 55
177530 | 2018-04-11 11:54 | 6.6843 | Oxy9 (PSt7-10) | 2018-04-04 12:44 | default | 185.1004 | μmol/L | 27.1329 | °C | 1009 | hPa | Humid | 35 | 0 | 0 | 21.622 | 139750.5102 | 279368.4295 | 34.3 | 55
177539 | 2018-04-11 11:54 | 6.7013 | Oxy9 (PSt7-10) | 2018-04-04 12:44 | default | 185.1081 | μmol/L | 27.1464 | °C | 1009 | hPa | Humid | 35 | 0 | 0 | 21.617 | 139753.3158 | 279363.1516 | 34.3 | 55
177547 | 2018-04-11 11:54 | 6.7177 | Oxy9 (PSt7-10) | 2018-04-04 12:44 | default | 185.073 | μmol/L | 27.1469 | °C | 1009 | hPa | Humid | 35 | 0 | 0 | 21.619 | 139753.7603 | 279355.4974 | 34.3 | 55
177561 | 2018-04-11 11:54 | 6.7345 | Oxy9 (PSt7-10) | 2018-04-04 12:44 | default | 185.1039 | μmol/L | 27.1412 | °C | 1009 | hPa | Humid | 35 | 0 | 0 | 21.619 | 139746.3548 | 279364.53 | 34.3 | 55
177569 | 2018-04-11 11:54 | 6.7515 | Oxy9 (PSt7-10) | 2018-04-04 12:44 | default | 185.1287 | μmol/L | 27.1367 | °C | 1009 | hPa | Humid | 35 | 0 | 0 | 21.619 | 139746.4988 | 279365.4073 | 34.3 | 55
177578 | 2018-04-11 11:54 | 6.7677 | Oxy9 (PSt7-10) | 2018-04-04 12:44 | default | 185.0833 | μmol/L | 27.1361 | °C | 1009 | hPa | Humid | 35 | 0 | 0 | 21.622 | 139753.8483 | 279360.4255 | 34.3 | 55
177591 | 2018-04-11 11:54 | 6.7842 | Oxy9 (PSt7-10) | 2018-04-04 12:44 | default | 185.1071 | μmol/L | 27.1317 | °C | 1009 | hPa | Humid | 35 | 0 | 0 | 21.622 | 139744.4258 | 279358.7329 | 34.3 | 55
177598 | 2018-04-11 11:54 | 6.8009 | Oxy9 (PSt7-10) | 2018-04-04 12:44 | default | 185.1522 | μmol/L | 27.1294 | °C | 1009 | hPa | Humid | 35 | 0 | 0 | 21.62 | 139747.9674 | 279363.1094 | 34.3 | 55
177608 | 2018-04-11 11:54 | 6.8176 | Oxy9 (PSt7-10) | 2018-04-04 12:44 | default | 185.179 | μmol/L | 27.1244 | °C | 1009 | hPa | Humid | 35 | 0 | 0 | 21.62 | 139746.0756 | 279357.4033 | 34.3 | 55
177620 | 2018-04-11 11:54 | 6.835 | Oxy9 (PSt7-10) | 2018-04-04 12:44 | default | 185.1293 | μmol/L | 27.1246 | °C | 1009 | hPa | Humid | 35 | 0 | 0 | 21.623 | 139738.5642 | 279360.5516 | 34.3 | 55
177626 | 2018-04-11 11:54 | 6.851 | Oxy9 (PSt7-10) | 2018-04-04 12:44 | default | 185.0787 | μmol/L | 27.131 | °C | 1009 | hPa | Humid | 35 | 0 | 0 | 21.624 | 139737.802 | 279354.2114 | 34.3 | 55
177637 | 2018-04-11 11:54 | 6.8677 | Oxy9 (PSt7-10) | 2018-04-04 12:44 | default | 185.1381 | μmol/L | 27.126 | °C | 1009 | hPa | Humid | 35 | 0 | 0 | 21.622 | 139742.0617 | 279352.4534 | 34.3 | 55
177646 | 2018-04-11 11:54 | 6.8848 | Oxy9 (PSt7-10) | 2018-04-04 12:44 | default | 185.1989 | μmol/L | 27.1237 | °C | 1009 | hPa | Humid | 35 | 0 | 0 | 21.619 | 139739.7479 | 279351.3975 | 34.3 | 55
177656 | 2018-04-11 11:54 | 6.9019 | Oxy9 (PSt7-10) | 2018-04-04 12:44 | default | 184.9792 | μmol/L | 27.1552 | °C | 1009 | hPa | Humid | 35 | 0 | 0 | 21.622 | 139742.7708 | 279359.969 | 34.3 | 55
177665 | 2018-04-11 11:55 | 6.9178 | Oxy9 (PSt7-10) | 2018-04-04 12:44 | default | 185.0687 | μmol/L | 27.1477 | °C | 1009 | hPa | Humid | 35 | 0 | 0 | 21.619 | 139739.1717 | 279358.2438 | 34.3 | 55
177679 | 2018-04-11 11:55 | 6.9347 | Oxy9 (PSt7-10) | 2018-04-04 12:44 | default | 185.0617 | μmol/L | 27.143 | °C | 1009 | hPa | Humid | 35 | 0 | 0 | 21.621 | 139736.2941 | 279341.0964 | 34.3 | 55
177687 | 2018-04-11 11:55 | 6.9514 | Oxy9 (PSt7-10) | 2018-04-04 12:44 | default | 185.0882 | μmol/L | 27.1352 | °C | 1009 | hPa | Humid | 35 | 0 | 0 | 21.622 | 139749.3892 | 279356.9858 | 34.3 | 55
177702 | 2018-04-11 11:55 | 6.9677 | Oxy9 (PSt7-10) | 2018-04-04 12:44 | default | 185.1329 | μmol/L | 27.1389 | °C | 1009 | hPa | Humid | 35 | 0 | 0 | 21.618 | 139748.2876 | 279362.726 | 34.3 | 55
177709 | 2018-04-11 11:55 | 6.9848 | Oxy9 (PSt7-10) | 2018-04-04 12:44 | default | 185.0892 | μmol/L | 27.1439 | °C | 1009 | hPa | Humid | 35 | 0 | 0 | 21.619 | 139748.7834 | 279343.8898 | 34.3 | 55
177721 | 2018-04-11 11:55 | 7.0013 | Oxy9 (PSt7-10) | 2018-04-04 12:44 | default | 185.1501 | μmol/L | 27.1327 | °C | 1009 | hPa | Humid | 35 | 0 | 0 | 21.619 | 139738.2051 | 279348.1617 | 34.3 | 55
177730 | 2018-04-11 11:55 | 7.0179 | Oxy9 (PSt7-10) | 2018-04-04 12:44 | default | 185.0442 | μmol/L | 27.1462 | °C | 1009 | hPa | Humid | 35 | 0 | 0 | 21.621 | 139734.4825 | 279357.564 | 34.3 | 55
177737 | 2018-04-11 11:55 | 7.0342 | Oxy9 (PSt7-10) | 2018-04-04 12:44 | default | 185.1128 | μmol/L | 27.1336 | °C | 1009 | hPa | Humid | 35 | 0 | 0 | 21.621 | 139738.0826 | 279352.5943 | 34.3 | 55
177751 | 2018-04-11 11:55 | 7.051 | Oxy9 (PSt7-10) | 2018-04-04 12:44 | default | 185.1132 | μmol/L | 27.1306 | °C | 1009 | hPa | Humid | 35 | 0 | 0 | 21.622 | 139743.3619 | 279360.1471 | 34.3 | 55
177761 | 2018-04-11 11:55 | 7.0682 | Oxy9 (PSt7-10) | 2018-04-04 12:44 | default | 185.0183 | μmol/L | 27.157 | °C | 1009 | hPa | Humid | 35 | 0 | 0 | 21.619 | 139734.3212 | 279349.51 | 34.3 | 55
177770 | 2018-04-11 11:55 | 7.0844 | Oxy9 (PSt7-10) | 2018-04-04 12:44 | default | 185.1533 | μmol/L | 27.1292 | °C | 1009 | hPa | Humid | 35 | 0 | 0 | 21.62 | 139736.2758 | 279345.7053 | 34.3 | 55
177782 | 2018-04-11 11:55 | 7.1012 | Oxy9 (PSt7-10) | 2018-04-04 12:44 | default | 185.0695 | μmol/L | 27.1327 | °C | 1009 | hPa | Humid | 35 | 0 | 0 | 21.624 | 139740.9744 | 279358.5075 | 34.3 | 55
177786 | 2018-04-11 11:55 | 7.1183 | Oxy9 (PSt7-10) | 2018-04-04 12:44 | default | 185.1151 | μmol/L | 27.1243 | °C | 1009 | hPa | Humid | 35 | 0 | 0 | 21.624 | 139742.8689 | 279358.3203 | 34.3 | 55
177796 | 2018-04-11 11:55 | 7.1346 | Oxy9 (PSt7-10) | 2018-04-04 12:44 | default | 185.0256 | μmol/L | 27.1467 | °C | 1009 | hPa | Humid | 35 | 0 | 0 | 21.622 | 139742.5601 | 279356.4598 | 34.3 | 55
177806 | 2018-04-11 11:55 | 7.151 | Oxy9 (PSt7-10) | 2018-04-04 12:44 | default | 185.0797 | μmol/L | 27.1278 | °C | 1009 | hPa | Humid | 35 | 0 | 0 | 21.625 | 139739.4847 | 279356.0472 | 34.3 | 55
177817 | 2018-04-11 11:55 | 7.1682 | Oxy9 (PSt7-10) | 2018-04-04 12:44 | default | 185.1316 | μmol/L | 27.1302 | °C | 1009 | hPa | Humid | 35 | 0 | 0 | 21.621 | 139738.3235 | 279345.5977 | 34.3 | 55
177824 | 2018-04-11 11:55 | 7.1845 | Oxy9 (PSt7-10) | 2018-04-04 12:44 | default | 185.1797 | μmol/L | 27.1243 | °C | 1009 | hPa | Humid | 35 | 0 | 0 | 21.62 | 139742.1585 | 279359.9457 | 34.3 | 55
177837 | 2018-04-11 11:55 | 7.2014 | Oxy9 (PSt7-10) | 2018-04-04 12:44 | default | 185.1729 | μmol/L | 27.1166 | °C | 1009 | hPa | Humid | 35 | 0 | 0 | 21.623 | 139738.6467 | 279356.9366 | 34.3 | 55
177851 | 2018-04-11 11:55 | 7.2178 | Oxy9 (PSt7-10) | 2018-04-04 12:44 | default | 184.9925 | μmol/L | 27.1468 | °C | 1009 | hPa | Humid | 35 | 0 | 0 | 21.624 | 139745.2962 | 279353.3332 | 34.3 | 55
177855 | 2018-04-11 11:55 | 7.2342 | Oxy9 (PSt7-10) | 2018-04-04 12:44 | default | 184.9641 | μmol/L | 27.1521 | °C | 1009 | hPa | Humid | 35 | 0 | 0 | 21.624 | 139737.1621 | 279341.8675 | 34.3 | 55
177864 | 2018-04-11 11:55 | 7.2517 | Oxy9 (PSt7-10) | 2018-04-04 12:44 | default | 185.07 | μmol/L | 27.1415 | °C | 1009 | hPa | Humid | 35 | 0 | 0 | 21.621 | 139736.3217 | 279348.3342 | 34.3 | 55
177874 | 2018-04-11 11:55 | 7.2679 | Oxy9 (PSt7-10) | 2018-04-04 12:44 | default | 185.0503 | μmol/L | 27.1451 | °C | 1009 | hPa | Humid | 35 | 0 | 0 | 21.621 | 139733.0026 | 279344.2517 | 34.3 | 55
177887 | 2018-04-11 11:55 | 7.2844 | Oxy9 (PSt7-10) | 2018-04-04 12:44 | default | 185.0302 | μmol/L | 27.1458 | °C | 1009 | hPa | Humid | 35 | 0 | 0 | 21.622 | 139735.154 | 279346.1617 | 34.3 | 55
177901 | 2018-04-11 11:55 | 7.3021 | Oxy9 (PSt7-10) | 2018-04-04 12:44 | default | 185.0637 | μmol/L | 27.1456 | °C | 1009 | hPa | Humid | 35 | 0 | 0 | 21.62 | 139732.9595 | 279347.6437 | 34.3 | 55
177908 | 2018-04-11 11:55 | 7.3179 | Oxy9 (PSt7-10) | 2018-04-04 12:44 | default | 185.0274 | μmol/L | 27.1523 | °C | 1009 | hPa | Humid | 35 | 0 | 0 | 21.62 | 139731.6914 | 279344.5883 | 34.3 | 55
177919 | 2018-04-11 11:55 | 7.3347 | Oxy9 (PSt7-10) | 2018-04-04 12:44 | default | 185.1511 | μmol/L | 27.1296 | °C | 1009 | hPa | Humid | 35 | 0 | 0 | 21.62 | 139743.0445 | 279361.3903 | 34.3 | 55
177930 | 2018-04-11 11:55 | 7.3519 | Oxy9 (PSt7-10) | 2018-04-04 12:44 | default | 185.0819 | μmol/L | 27.1334 | °C | 1009 | hPa | Humid | 35 | 0 | 0 | 21.623 | 139736.84 | 279356.0142 | 34.3 | 55
177941 | 2018-04-11 11:55 | 7.3678 | Oxy9 (PSt7-10) | 2018-04-04 12:44 | default | 185.0924 | μmol/L | 27.1285 | °C | 1009 | hPa | Humid | 35 | 0 | 0 | 21.624 | 139734.0666 | 279344.3539 | 34.3 | 55
177950 | 2018-04-11 11:55 | 7.3851 | Oxy9 (PSt7-10) | 2018-04-04 12:44 | default | 185.104 | μmol/L | 27.1323 | °C | 1009 | hPa | Humid | 35 | 0 | 0 | 21.622 | 139739.1436 | 279349.3765 | 34.3 | 55
177954 | 2018-04-11 11:55 | 7.4009 | Oxy9 (PSt7-10) | 2018-04-04 12:44 | default | 185.078 | μmol/L | 27.1341 | °C | 1009 | hPa | Humid | 35 | 0 | 0 | 21.623 | 139730.3629 | 279335.1605 | 34.3 | 55
177968 | 2018-04-11 11:55 | 7.4182 | Oxy9 (PSt7-10) | 2018-04-04 12:44 | default | 185.0602 | μmol/L | 27.1373 | °C | 1009 | hPa | Humid | 35 | 0 | 0 | 21.623 | 139732.6532 | 279336.5393 | 34.3 | 55
177976 | 2018-04-11 11:55 | 7.4342 | Oxy9 (PSt7-10) | 2018-04-04 12:44 | default | 185.0431 | μmol/L | 27.1405 | °C | 1009 | hPa | Humid | 35 | 0 | 0 | 21.623 | 139736.6768 | 279347.5076 | 34.3 | 55
177992 | 2018-04-11 11:55 | 7.4514 | Oxy9 (PSt7-10) | 2018-04-04 12:44 | default | 185.1445 | μmol/L | 27.1308 | °C | 1009 | hPa | Humid | 35 | 0 | 0 | 21.62 | 139742.6905 | 279344.2156 | 34.3 | 55
177997 | 2018-04-11 11:55 | 7.468 | Oxy9 (PSt7-10) | 2018-04-04 12:44 | default | 185.0909 | μmol/L | 27.1376 | °C | 1009 | hPa | Humid | 35 | 0 | 0 | 21.621 | 139737.3758 | 279352.1744 | 34.3 | 55
178006 | 2018-04-11 11:55 | 7.4847 | Oxy9 (PSt7-10) | 2018-04-04 12:44 | default | 185.0116 | μmol/L | 27.1493 | °C | 1009 | hPa | Humid | 35 | 0 | 0 | 21.622 | 139736.8471 | 279347.0058 | 34.3 | 55
178022 | 2018-04-11 11:55 | 7.501 | Oxy9 (PSt7-10) | 2018-04-04 12:44 | default | 185.0761 | μmol/L | 27.1285 | °C | 1009 | hPa | Humid | 35 | 0 | 0 | 21.625 | 139727.9921 | 279339.0597 | 34.3 | 55
178030 | 2018-04-11 11:55 | 7.5186 | Oxy9 (PSt7-10) | 2018-04-04 12:44 | default | 185.0478 | μmol/L | 27.1367 | °C | 1009 | hPa | Humid | 35 | 0 | 0 | 21.624 | 139737.456 | 279346.855 | 34.3 | 55
178037 | 2018-04-11 11:55 | 7.5348 | Oxy9 (PSt7-10) | 2018-04-04 12:44 | default | 184.9931 | μmol/L | 27.1437 | °C | 1009 | hPa | Humid | 35 | 0 | 0 | 21.625 | 139736.9767 | 279345.7899 | 34.3 | 55
178051 | 2018-04-11 11:55 | 7.5515 | Oxy9 (PSt7-10) | 2018-04-04 12:44 | default | 184.9551 | μmol/L | 27.1507 | °C | 1009 | hPa | Humid | 35 | 0 | 0 | 21.625 | 139741.7218 | 279344.157 | 34.3 | 55
178061 | 2018-04-11 11:55 | 7.5683 | Oxy9 (PSt7-10) | 2018-04-04 12:44 | default | 185.0477 | μmol/L | 27.1486 | °C | 1009 | hPa | Humid | 35 | 0 | 0 | 21.62 | 139730.7065 | 279342.5563 | 34.3 | 55
178069 | 2018-04-11 11:55 | 7.5847 | Oxy9 (PSt7-10) | 2018-04-04 12:44 | default | 185.114 | μmol/L | 27.1304 | °C | 1009 | hPa | Humid | 35 | 0 | 0 | 21.622 | 139737.5192 | 279341.7187 | 34.3 | 55
178082 | 2018-04-11 11:55 | 7.6011 | Oxy9 (PSt7-10) | 2018-04-04 12:44 | default | 185.1187 | μmol/L | 27.1236 | °C | 1009 | hPa | Humid | 35 | 0 | 0 | 21.624 | 139728.5471 | 279332.0958 | 34.3 | 55
178091 | 2018-04-11 11:55 | 7.6181 | Oxy9 (PSt7-10) | 2018-04-04 12:44 | default | 185.0127 | μmol/L | 27.1431 | °C | 1009 | hPa | Humid | 35 | 0 | 0 | 21.624 | 139740.241 | 279338.7304 | 34.3 | 55
178100 | 2018-04-11 11:55 | 7.6351 | Oxy9 (PSt7-10) | 2018-04-04 12:44 | default | 185.0486 | μmol/L | 27.1395 | °C | 1009 | hPa | Humid | 35 | 0 | 0 | 21.623 | 139735.6488 | 279340.9595 | 34.3 | 55
178108 | 2018-04-11 11:55 | 7.6511 | Oxy9 (PSt7-10) | 2018-04-04 12:44 | default | 185.0728 | μmol/L | 27.1321 | °C | 1009 | hPa | Humid | 35 | 0 | 0 | 21.624 | 139735.6437 | 279334.736 | 34.3 | 55
178120 | 2018-04-11 11:55 | 7.6682 | Oxy9 (PSt7-10) | 2018-04-04 12:44 | default | 185.0179 | μmol/L | 27.1392 | °C | 1009 | hPa | Humid | 35 | 0 | 0 | 21.625 | 139734.1749 | 279341.6519 | 34.3 | 55
178126 | 2018-04-11 11:55 | 7.6843 | Oxy9 (PSt7-10) | 2018-04-04 12:44 | default | 185.0238 | μmol/L | 27.1351 | °C | 1009 | hPa | Humid | 35 | 0 | 0 | 21.626 | 139734.9335 | 279338.6468 | 34.3 | 55
178142 | 2018-04-11 11:55 | 7.7013 | Oxy9 (PSt7-10) | 2018-04-04 12:44 | default | 185.0756 | μmol/L | 27.1375 | °C | 1009 | hPa | Humid | 35 | 0 | 0 | 21.622 | 139733.6555 | 279338.3842 | 34.3 | 55
178150 | 2018-04-11 11:55 | 7.7177 | Oxy9 (PSt7-10) | 2018-04-04 12:44 | default | 184.9681 | μmol/L | 27.1513 | °C | 1009 | hPa | Humid | 35 | 0 | 0 | 21.624 | 139734.1876 | 279347.6754 | 34.3 | 55
178155 | 2018-04-11 11:55 | 7.735 | Oxy9 (PSt7-10) | 2018-04-04 12:44 | default | 185.0803 | μmol/L | 27.1337 | °C | 1009 | hPa | Humid | 35 | 0 | 0 | 21.623 | 139733.3129 | 279340.1481 | 34.3 | 55
178165 | 2018-04-11 11:55 | 7.7511 | Oxy9 (PSt7-10) | 2018-04-04 12:44 | default | 185.0215 | μmol/L | 27.1385 | °C | 1009 | hPa | Humid | 35 | 0 | 0 | 21.625 | 139737.4506 | 279330.5657 | 34.3 | 55
178181 | 2018-04-11 11:55 | 7.7681 | Oxy9 (PSt7-10) | 2018-04-04 12:44 | default | 185.0676 | μmol/L | 27.1419 | °C | 1009 | hPa | Humid | 35 | 0 | 0 | 21.621 | 139736.291 | 279330.3667 | 34.3 | 55
178186 | 2018-04-11 11:55 | 7.7842 | Oxy9 (PSt7-10) | 2018-04-04 12:44 | default | 185.0295 | μmol/L | 27.14 | °C | 1009 | hPa | Humid | 35 | 0 | 0 | 21.624 | 139719.8921 | 279327.2806 | 34.3 | 55
178195 | 2018-04-11 11:55 | 7.8013 | Oxy9 (PSt7-10) | 2018-04-04 12:44 | default | 185.0883 | μmol/L | 27.1322 | °C | 1009 | hPa | Humid | 35 | 0 | 0 | 21.623 | 139737.1868 | 279335.274 | 34.3 | 55
178207 | 2018-04-11 11:55 | 7.818 | Oxy9 (PSt7-10) | 2018-04-04 12:44 | default | 185.1073 | μmol/L | 27.1257 | °C | 1009 | hPa | Humid | 35 | 0 | 0 | 21.624 | 139725.9843 | 279346.2338 | 34.3 | 55
178219 | 2018-04-11 11:55 | 7.8349 | Oxy9 (PSt7-10) | 2018-04-04 12:44 | default | 185.0973 | μmol/L | 27.1305 | °C | 1009 | hPa | Humid | 35 | 0 | 0 | 21.623 | 139736.3328 | 279338.6182 | 34.3 | 55
178226 | 2018-04-11 11:55 | 7.851 | Oxy9 (PSt7-10) | 2018-04-04 12:44 | default | 185.081 | μmol/L | 27.1306 | °C | 1009 | hPa | Humid | 35 | 0 | 0 | 21.624 | 139735.5779 | 279339.4191 | 34.3 | 55
178237 | 2018-04-11 11:55 | 7.8676 | Oxy9 (PSt7-10) | 2018-04-04 12:44 | default | 185.0584 | μmol/L | 27.1317 | °C | 1009 | hPa | Humid | 35 | 0 | 0 | 21.625 | 139733.2991 | 279346.9519 | 34.3 | 55
178244 | 2018-04-11 11:55 | 7.8845 | Oxy9 (PSt7-10) | 2018-04-04 12:44 | default | 184.9541 | μmol/L | 27.145 | °C | 1009 | hPa | Humid | 35 | 0 | 0 | 21.627 | 139738.5605 | 279351.6965 | 34.3 | 55
178256 | 2018-04-11 11:55 | 7.9014 | Oxy9 (PSt7-10) | 2018-04-04 12:44 | default | 185.0539 | μmol/L | 27.1296 | °C | 1009 | hPa | Humid | 35 | 0 | 0 | 21.626 | 139738.3486 | 279349.4877 | 34.3 | 55
178268 | 2018-04-11 11:56 | 7.9179 | Oxy9 (PSt7-10) | 2018-04-04 12:44 | default | 184.9941 | μmol/L | 27.1495 | °C | 1009 | hPa | Humid | 35 | 0 | 0 | 21.623 | 139737.2494 | 279344.7875 | 34.3 | 55
178279 | 2018-04-11 11:56 | 7.9348 | Oxy9 (PSt7-10) | 2018-04-04 12:44 | default | 184.9544 | μmol/L | 27.1479 | °C | 1009 | hPa | Humid | 35 | 0 | 0 | 21.626 | 139729.1218 | 279345.7567 | 34.3 | 55
178284 | 2018-04-11 11:56 | 7.9512 | Oxy9 (PSt7-10) | 2018-04-04 12:44 | default | 184.9322 | μmol/L | 27.1549 | °C | 1009 | hPa | Humid | 35 | 0 | 0 | 21.625 | 139730.5097 | 279342.6003 | 34.3 | 55
178294 | 2018-04-11 11:56 | 7.9679 | Oxy9 (PSt7-10) | 2018-04-04 12:44 | default | 184.9432 | μmol/L | 27.1529 | °C | 1009 | hPa | Humid | 35 | 0 | 0 | 21.625 | 139735.1096 | 279340.1214 | 34.3 | 55
178310 | 2018-04-11 11:56 | 7.9845 | Oxy9 (PSt7-10) | 2018-04-04 12:44 | default | 185.0983 | μmol/L | 27.1333 | °C | 1009 | hPa | Humid | 35 | 0 | 0 | 21.622 | 139731.2177 | 279345.1287 | 34.3 | 55
178322 | 2018-04-11 11:56 | 8.0013 | Oxy9 (PSt7-10) | 2018-04-04 12:44 | default | 185.0184 | μmol/L | 27.1391 | °C | 1009 | hPa | Humid | 35 | 0 | 0 | 21.625 | 139733.1186 | 279343.4809 | 34.3 | 55
178330 | 2018-04-11 11:56 | 8.0177 | Oxy9 (PSt7-10) | 2018-04-04 12:44 | default | 184.9876 | μmol/L | 27.1448 | °C | 1009 | hPa | Humid | 35 | 0 | 0 | 21.625 | 139731.9021 | 279333.5894 | 34.3 | 55
178334 | 2018-04-11 11:56 | 8.0348 | Oxy9 (PSt7-10) | 2018-04-04 12:44 | default | 184.9734 | μmol/L | 27.1504 | °C | 1009 | hPa | Humid | 35 | 0 | 0 | 21.624 | 139726.884 | 279345.3086 | 34.3 | 55
178348 | 2018-04-11 11:56 | 8.0511 | Oxy9 (PSt7-10) | 2018-04-04 12:44 | default | 185.071 | μmol/L | 27.1354 | °C | 1009 | hPa | Humid | 35 | 0 | 0 | 21.623 | 139735.0588 | 279341.8081 | 34.3 | 55
178359 | 2018-04-11 11:56 | 8.0681 | Oxy9 (PSt7-10) | 2018-04-04 12:44 | default | 185.0037 | μmol/L | 27.1358 | °C | 1009 | hPa | Humid | 35 | 0 | 0 | 21.627 | 139739.8051 | 279351.4687 | 34.3 | 55
178365 | 2018-04-11 11:56 | 8.0847 | Oxy9 (PSt7-10) | 2018-04-04 12:44 | default | 185.0039 | μmol/L | 27.1418 | °C | 1009 | hPa | Humid | 35 | 0 | 0 | 21.625 | 139738.086 | 279345.5958 | 34.3 | 55
178381 | 2018-04-11 11:56 | 8.1012 | Oxy9 (PSt7-10) | 2018-04-04 12:44 | default | 185.07 | μmol/L | 27.1266 | °C | 1009 | hPa | Humid | 35 | 0 | 0 | 21.626 | 139735.627 | 279341.2757 | 34.3 | 55
178388 | 2018-04-11 11:56 | 8.1179 | Oxy9 (PSt7-10) | 2018-04-04 12:44 | default | 185.1051 | μmol/L | 27.1261 | °C | 1009 | hPa | Humid | 35 | 0 | 0 | 21.624 | 139735.0906 | 279341.7538 | 34.3 | 55
178398 | 2018-04-11 11:56 | 8.1347 | Oxy9 (PSt7-10) | 2018-04-04 12:44 | default | 185.1244 | μmol/L | 27.1255 | °C | 1009 | hPa | Humid | 35 | 0 | 0 | 21.623 | 139729.104 | 279334.8066 | 34.3 | 55
178407 | 2018-04-11 11:56 | 8.1513 | Oxy9 (PSt7-10) | 2018-04-04 12:44 | default | 185.0759 | μmol/L | 27.1285 | °C | 1009 | hPa | Humid | 35 | 0 | 0 | 21.625 | 139737.4533 | 279348.1232 | 34.3 | 55
178417 | 2018-04-11 11:56 | 8.168 | Oxy9 (PSt7-10) | 2018-04-04 12:44 | default | 184.942 | μmol/L | 27.1442 | °C | 1009 | hPa | Humid | 35 | 0 | 0 | 21.628 | 139732.1096 | 279341.075 | 34.3 | 55
178429 | 2018-04-11 11:56 | 8.1847 | Oxy9 (PSt7-10) | 2018-04-04 12:44 | default | 184.9706 | μmol/L | 27.1449 | °C | 1009 | hPa | Humid | 35 | 0 | 0 | 21.626 | 139710.5968 | 279335.2285 | 34.3 | 55
178434 | 2018-04-11 11:56 | 8.2015 | Oxy9 (PSt7-10) | 2018-04-04 12:44 | default | 185.0256 | μmol/L | 27.1407 | °C | 1009 | hPa | Humid | 35 | 0 | 0 | 21.624 | 139726.5092 | 279337.1653 | 34.3 | 55
178448 | 2018-04-11 11:56 | 8.219 | Oxy9 (PSt7-10) | 2018-04-04 12:44 | default | 184.9947 | μmol/L | 27.1375 | °C | 1009 | hPa | Humid | 35 | 0 | 0 | 21.627 | 139823.091 | 279344.3867 | 34.3 | 55
178460 | 2018-04-11 11:56 | 8.2347 | Oxy9 (PSt7-10) | 2018-04-04 12:44 | default | 185.061 | μmol/L | 27.1342 | °C | 1009 | hPa | Humid | 35 | 0 | 0 | 21.624 | 139815.6094 | 279334.5766 | 34.3 | 55
178467 | 2018-04-11 11:56 | 8.2513 | Oxy9 (PSt7-10) | 2018-04-04 12:44 | default | 184.9712 | μmol/L | 27.1448 | °C | 1009 | hPa | Humid | 35 | 0 | 0 | 21.626 | 139819.9892 | 279339.0295 | 34.3 | 55
178479 | 2018-04-11 11:56 | 8.2678 | Oxy9 (PSt7-10) | 2018-04-04 12:44 | default | 184.9747 | μmol/L | 27.1442 | °C | 1009 | hPa | Humid | 35 | 0 | 0 | 21.626 | 139826.2357 | 279336.7743 | 34.3 | 55
178484 | 2018-04-11 11:56 | 8.2848 | Oxy9 (PSt7-10) | 2018-04-04 12:44 | default | 185.0062 | μmol/L | 27.1443 | °C | 1009 | hPa | Humid | 35 | 0 | 0 | 21.624 | 139825.629 | 279317.9871 | 34.3 | 55
178496 | 2018-04-11 11:56 | 8.3012 | Oxy9 (PSt7-10) | 2018-04-04 12:44 | default | 184.9902 | μmol/L | 27.1383 | °C | 1009 | hPa | Humid | 35 | 0 | 0 | 21.627 | 139819.4996 | 279336.0845 | 34.3 | 55
178505 | 2018-04-11 11:56 | 8.3176 | Oxy9 (PSt7-10) | 2018-04-04 12:44 | default | 185.0249 | μmol/L | 27.1319 | °C | 1009 | hPa | Humid | 35 | 0 | 0 | 21.627 | 139822.4074 | 279329.3646 | 34.3 | 55
178522 | 2018-04-11 11:56 | 8.335 | Oxy9 (PSt7-10) | 2018-04-04 12:44 | default | 185.069 | μmol/L | 27.1357 | °C | 1009 | hPa | Humid | 35 | 0 | 0 | 21.623 | 139821.2362 | 279322.7251 | 34.3 | 55
178526 | 2018-04-11 11:56 | 8.351 | Oxy9 (PSt7-10) | 2018-04-04 12:44 | default | 185.0215 | μmol/L | 27.1355 | °C | 1009 | hPa | Humid | 35 | 0 | 0 | 21.626 | 139823.5657 | 279332.85 | 34.3 | 55
178542 | 2018-04-11 11:56 | 8.3683 | Oxy9 (PSt7-10) | 2018-04-04 12:44 | default | 185.0173 | μmol/L | 27.1393 | °C | 1009 | hPa | Humid | 35 | 0 | 0 | 21.625 | 139822.2262 | 279338.7804 | 34.3 | 55
178545 | 2018-04-11 11:56 | 8.3849 | Oxy9 (PSt7-10) | 2018-04-04 12:44 | default | 185.0263 | μmol/L | 27.1287 | °C | 1009 | hPa | Humid | 35 | 0 | 0 | 21.628 | 139820.2707 | 279334.3337 | 34.3 | 55
178555 | 2018-04-11 11:56 | 8.401 | Oxy9 (PSt7-10) | 2018-04-04 12:44 | default | 185.04 | μmol/L | 27.1322 | °C | 1009 | hPa | Humid | 35 | 0 | 0 | 21.626 | 139821.0207 | 279333.8026 | 34.3 | 55
178567 | 2018-04-11 11:56 | 8.4179 | Oxy9 (PSt7-10) | 2018-04-04 12:44 | default | 185.0565 | μmol/L | 27.1321 | °C | 1009 | hPa | Humid | 35 | 0 | 0 | 21.625 | 139829.4054 | 279344.1225 | 34.3 | 55
178582 | 2018-04-11 11:56 | 8.4341 | Oxy9 (PSt7-10) | 2018-04-04 12:44 | default | 185.049 | μmol/L | 27.1364 | °C | 1009 | hPa | Humid | 35 | 0 | 0 | 21.624 | 139819.2195 | 279331.2312 | 34.3 | 55
178591 | 2018-04-11 11:56 | 8.4508 | Oxy9 (PSt7-10) | 2018-04-04 12:44 | default | 185.069 | μmol/L | 27.1268 | °C | 1009 | hPa | Humid | 35 | 0 | 0 | 21.626 | 139817.7586 | 279329.1635 | 34.3 | 55
178598 | 2018-04-11 11:56 | 8.4681 | Oxy9 (PSt7-10) | 2018-04-04 12:44 | default | 185.0421 | μmol/L | 27.1288 | °C | 1009 | hPa | Humid | 35 | 0 | 0 | 21.627 | 139823.9498 | 279332.1845 | 34.3 | 55
178607 | 2018-04-11 11:56 | 8.4845 | Oxy9 (PSt7-10) | 2018-04-04 12:44 | default | 185.122 | μmol/L | 27.1201 | °C | 1009 | hPa | Humid | 35 | 0 | 0 | 21.625 | 139823.8427 | 279334.344 | 34.3 | 55
178615 | 2018-04-11 11:56 | 8.5011 | Oxy9 (PSt7-10) | 2018-04-04 12:44 | default | 184.9432 | μmol/L | 27.1559 | °C | 1009 | hPa | Humid | 35 | 0 | 0 | 21.624 | 139819.0866 | 279346.3792 | 34.3 | 55
178628 | 2018-04-11 11:56 | 8.5182 | Oxy9 (PSt7-10) | 2018-04-04 12:44 | default | 184.9371 | μmol/L | 27.154 | °C | 1009 | hPa | Humid | 35 | 0 | 0 | 21.625 | 139832.0587 | 279349.501 | 34.3 | 55
178637 | 2018-04-11 11:56 | 8.5343 | Oxy9 (PSt7-10) | 2018-04-04 12:44 | default | 185.0008 | μmol/L | 27.1394 | °C | 1009 | hPa | Humid | 35 | 0 | 0 | 21.626 | 139825.7158 | 279335.7769 | 34.3 | 55
178652 | 2018-04-11 11:56 | 8.5516 | Oxy9 (PSt7-10) | 2018-04-04 12:44 | default | 184.9866 | μmol/L | 27.142 | °C | 1009 | hPa | Humid | 35 | 0 | 0 | 21.626 | 139831.06 | 279342.8256 | 34.3 | 55
178659 | 2018-04-11 11:56 | 8.5896 | Oxy9 (PSt7-10) | 2018-04-04 12:44 | default | 185.0594 | μmol/L | 27.1345 | °C | 1009 | hPa | Humid | 35 | 0 | 0 | 21.624 | 139865.0721 | 279384.3203 | 34.3 | 55
178665 | 2018-04-11 11:56 | 8.5896 | Oxy9 (PSt7-10) | 2018-04-04 12:44 | default | 185.0756 | μmol/L | 27.1345 | °C | 1009 | hPa | Humid | 35 | 0 | 0 | 21.623 | 139821.2208 | 279325.2462 | 34.3 | 55
178674 | 2018-04-11 11:56 | 8.6012 | Oxy9 (PSt7-10) | 2018-04-04 12:44 | default | 184.9859 | μmol/L | 27.1361 | °C | 1009 | hPa | Humid | 35 | 0 | 0 | 21.628 | 139772.0081 | 279274.7432 | 34.3 | 55
178684 | 2018-04-11 11:56 | 8.6175 | Oxy9 (PSt7-10) | 2018-04-04 12:44 | default | 184.8794 | μmol/L | 27.1498 | °C | 1009 | hPa | Humid | 35 | 0 | 0 | 21.63 | 139807.0596 | 279315.8209 | 34.3 | 55
178696 | 2018-04-11 11:56 | 8.635 | Oxy9 (PSt7-10) | 2018-04-04 12:44 | default | 185.0005 | μmol/L | 27.1364 | °C | 1009 | hPa | Humid | 35 | 0 | 0 | 21.627 | 139816.5582 | 279308.497 | 34.3 | 55
178705 | 2018-04-11 11:56 | 8.6512 | Oxy9 (PSt7-10) | 2018-04-04 12:44 | default | 184.9987 | μmol/L | 27.1338 | °C | 1009 | hPa | Humid | 35 | 0 | 0 | 21.628 | 139822.3757 | 279317.6655 | 34.3 | 55
178720 | 2018-04-11 11:56 | 8.6683 | Oxy9 (PSt7-10) | 2018-04-04 12:44 | default | 184.9533 | μmol/L | 27.1451 | °C | 1009 | hPa | Humid | 35 | 0 | 0 | 21.627 | 139821.5903 | 279334.1191 | 34.3 | 55
178730 | 2018-04-11 11:56 | 8.6843 | Oxy9 (PSt7-10) | 2018-04-04 12:44 | default | 184.9779 | μmol/L | 27.1376 | °C | 1009 | hPa | Humid | 35 | 0 | 0 | 21.628 | 139823.3043 | 279310.4327 | 34.3 | 55
178736 | 2018-04-11 11:56 | 8.7015 | Oxy9 (PSt7-10) | 2018-04-04 12:44 | default | 184.9709 | μmol/L | 27.1478 | °C | 1009 | hPa | Humid | 35 | 0 | 0 | 21.625 | 139827.2251 | 279328.6701 | 34.3 | 55
178747 | 2018-04-11 11:56 | 8.7183 | Oxy9 (PSt7-10) | 2018-04-04 12:44 | default | 185.0476 | μmol/L | 27.1248 | °C | 1009 | hPa | Humid | 35 | 0 | 0 | 21.628 | 139819.5657 | 279324.749 | 34.3 | 55
178754 | 2018-04-11 11:56 | 8.7343 | Oxy9 (PSt7-10) | 2018-04-04 12:44 | default | 185.0588 | μmol/L | 27.1317 | °C | 1009 | hPa | Humid | 35 | 0 | 0 | 21.625 | 139825.0502 | 279319.553 | 34.3 | 55
178771 | 2018-04-11 11:56 | 8.7516 | Oxy9 (PSt7-10) | 2018-04-04 12:44 | default | 184.9781 | μmol/L | 27.1376 | °C | 1009 | hPa | Humid | 35 | 0 | 0 | 21.628 | 139824.1111 | 279326.5864 | 34.3 | 55
178779 | 2018-04-11 11:56 | 8.7685 | Oxy9 (PSt7-10) | 2018-04-04 12:44 | default | 184.9822 | μmol/L | 27.1309 | °C | 1009 | hPa | Humid | 35 | 0 | 0 | 21.63 | 139822.1549 | 279325.3637 | 34.3 | 55
178786 | 2018-04-11 11:56 | 8.7845 | Oxy9 (PSt7-10) | 2018-04-04 12:44 | default | 185.0334 | μmol/L | 27.1393 | °C | 1009 | hPa | Humid | 35 | 0 | 0 | 21.624 | 139825.8327 | 279320.9072 | 34.3 | 55
178802 | 2018-04-11 11:56 | 8.8015 | Oxy9 (PSt7-10) | 2018-04-04 12:44 | default | 185.0328 | μmol/L | 27.1275 | °C | 1009 | hPa | Humid | 35 | 0 | 0 | 21.628 | 139831.9277 | 279325.0996 | 34.3 | 55
178809 | 2018-04-11 11:56 | 8.8181 | Oxy9 (PSt7-10) | 2018-04-04 12:44 | default | 184.9606 | μmol/L | 27.1438 | °C | 1009 | hPa | Humid | 35 | 0 | 0 | 21.627 | 139837.7265 | 279325.805 | 34.3 | 55
178822 | 2018-04-11 11:56 | 8.8356 | Oxy9 (PSt7-10) | 2018-04-04 12:44 | default | 184.9394 | μmol/L | 27.1566 | °C | 1009 | hPa | Humid | 35 | 0 | 0 | 21.624 | 139824.3191 | 279325.9979 | 34.3 | 55
178825 | 2018-04-11 11:56 | 8.8514 | Oxy9 (PSt7-10) | 2018-04-04 12:44 | default | 184.9655 | μmol/L | 27.1518 | °C | 1009 | hPa | Humid | 35 | 0 | 0 | 21.624 | 139833.9254 | 279318.6212 | 34.3 | 55
178834 | 2018-04-11 11:56 | 8.868 | Oxy9 (PSt7-10) | 2018-04-04 12:44 | default | 184.9649 | μmol/L | 27.1489 | °C | 1009 | hPa | Humid | 35 | 0 | 0 | 21.625 | 139830.218 | 279310.4674 | 34.3 | 55
178849 | 2018-04-11 11:56 | 8.8847 | Oxy9 (PSt7-10) | 2018-04-04 12:44 | default | 184.9495 | μmol/L | 27.1428 | °C | 1009 | hPa | Humid | 35 | 0 | 0 | 21.628 | 139825.0077 | 279314.3793 | 34.3 | 55
178857 | 2018-04-11 11:56 | 8.9008 | Oxy9 (PSt7-10) | 2018-04-04 12:44 | default | 184.9115 | μmol/L | 27.1498 | °C | 1009 | hPa | Humid | 35 | 0 | 0 | 21.628 | 139824.8953 | 279315.3079 | 34.3 | 55
178864 | 2018-04-11 11:57 | 8.9174 | Oxy9 (PSt7-10) | 2018-04-04 12:44 | default | 184.8616 | μmol/L | 27.1531 | °C | 1009 | hPa | Humid | 35 | 0 | 0 | 21.63 | 139830.2339 | 279312.7857 | 34.3 | 55
178882 | 2018-04-11 11:57 | 8.9351 | Oxy9 (PSt7-10) | 2018-04-04 12:44 | default | 184.9014 | μmol/L | 27.1428 | °C | 1009 | hPa | Humid | 35 | 0 | 0 | 21.631 | 139833.0825 | 279320.3315 | 34.3 | 55
178884 | 2018-04-11 11:57 | 8.951 | Oxy9 (PSt7-10) | 2018-04-04 12:44 | default | 184.9579 | μmol/L | 27.1383 | °C | 1009 | hPa | Humid | 35 | 0 | 0 | 21.629 | 139820.8291 | 279317.9258 | 34.3 | 55
178897 | 2018-04-11 11:57 | 8.9677 | Oxy9 (PSt7-10) | 2018-04-04 12:44 | default | 184.9404 | μmol/L | 27.1386 | °C | 1009 | hPa | Humid | 35 | 0 | 0 | 21.63 | 139828.2225 | 279310.1396 | 34.3 | 55
178908 | 2018-04-11 11:57 | 8.9849 | Oxy9 (PSt7-10) | 2018-04-04 12:44 | default | 184.9141 | μmol/L | 27.1464 | °C | 1009 | hPa | Humid | 35 | 0 | 0 | 21.629 | 139825.2506 | 279319.1745 | 34.3 | 55
178915 | 2018-04-11 11:57 | 9.0014 | Oxy9 (PSt7-10) | 2018-04-04 12:44 | default | 184.9383 | μmol/L | 27.1479 | °C | 1009 | hPa | Humid | 35 | 0 | 0 | 21.627 | 139825.7267 | 279313.5782 | 34.3 | 55
178931 | 2018-04-11 11:57 | 9.0178 | Oxy9 (PSt7-10) | 2018-04-04 12:44 | default | 184.965 | μmol/L | 27.143 | °C | 1009 | hPa | Humid | 35 | 0 | 0 | 21.627 | 139823.6654 | 279304.3492 | 34.3 | 55
178942 | 2018-04-11 11:57 | 9.0343 | Oxy9 (PSt7-10) | 2018-04-04 12:44 | default | 185.0034 | μmol/L | 27.1329 | °C | 1009 | hPa | Humid | 35 | 0 | 0 | 21.628 | 139831.1033 | 279319.638 | 34.3 | 55
178953 | 2018-04-11 11:57 | 9.0518 | Oxy9 (PSt7-10) | 2018-04-04 12:44 | default | 184.9729 | μmol/L | 27.1356 | °C | 1009 | hPa | Humid | 35 | 0 | 0 | 21.629 | 139839.3284 | 279310.2964 | 34.3 | 55
178955 | 2018-04-11 11:57 | 9.0677 | Oxy9 (PSt7-10) | 2018-04-04 12:44 | default | 185.0555 | μmol/L | 27.1293 | °C | 1009 | hPa | Humid | 35 | 0 | 0 | 21.626 | 139830.2768 | 279315.9455 | 34.3 | 55
178972 | 2018-04-11 11:57 | 9.0848 | Oxy9 (PSt7-10) | 2018-04-04 12:44 | default | 185.0388 | μmol/L | 27.1294 | °C | 1009 | hPa | Humid | 35 | 0 | 0 | 21.627 | 139831.3954 | 279331.4566 | 34.3 | 55
178979 | 2018-04-11 11:57 | 9.1016 | Oxy9 (PSt7-10) | 2018-04-04 12:44 | default | 185.0816 | μmol/L | 27.1186 | °C | 1009 | hPa | Humid | 35 | 0 | 0 | 21.628 | 139835.0796 | 279318.1129 | 34.3 | 55
178988 | 2018-04-11 11:57 | 9.1181 | Oxy9 (PSt7-10) | 2018-04-04 12:44 | default | 185.0728 | μmol/L | 27.1202 | °C | 1009 | hPa | Humid | 35 | 0 | 0 | 21.628 | 139831.2268 | 279314.6061 | 34.3 | 55
178998 | 2018-04-11 11:57 | 9.1345 | Oxy9 (PSt7-10) | 2018-04-04 12:44 | default | 185.0124 | μmol/L | 27.1432 | °C | 1009 | hPa | Humid | 35 | 0 | 0 | 21.624 | 139829.5997 | 279315.8449 | 34.3 | 55
179012 | 2018-04-11 11:57 | 9.1515 | Oxy9 (PSt7-10) | 2018-04-04 12:44 | default | 184.9642 | μmol/L | 27.1401 | °C | 1009 | hPa | Humid | 35 | 0 | 0 | 21.628 | 139828.2395 | 279319.1872 | 34.3 | 55
179020 | 2018-04-11 11:57 | 9.168 | Oxy9 (PSt7-10) | 2018-04-04 12:44 | default | 184.9272 | μmol/L | 27.147 | °C | 1009 | hPa | Humid | 35 | 0 | 0 | 21.628 | 139840.5024 | 279312.5354 | 34.3 | 55
179025 | 2018-04-11 11:57 | 9.1842 | Oxy9 (PSt7-10) | 2018-04-04 12:44 | default | 184.9538 | μmol/L | 27.151 | °C | 1009 | hPa | Humid | 35 | 0 | 0 | 21.625 | 139827.3323 | 279313.6645 | 34.3 | 55
179043 | 2018-04-11 11:57 | 9.2009 | Oxy9 (PSt7-10) | 2018-04-04 12:44 | default | 184.8545 | μmol/L | 27.1573 | °C | 1009 | hPa | Humid | 35 | 0 | 0 | 21.629 | 139832.4223 | 279307.5449 | 34.3 | 55
179053 | 2018-04-11 11:57 | 9.2186 | Oxy9 (PSt7-10) | 2018-04-04 12:44 | default | 184.9672 | μmol/L | 27.1426 | °C | 1009 | hPa | Humid | 35 | 0 | 0 | 21.627 | 139827.6883 | 279315.1531 | 34.3 | 55
179063 | 2018-04-11 11:57 | 9.2347 | Oxy9 (PSt7-10) | 2018-04-04 12:44 | default | 184.9851 | μmol/L | 27.1393 | °C | 1009 | hPa | Humid | 35 | 0 | 0 | 21.627 | 139831.2253 | 279317.2491 | 34.3 | 55
179064 | 2018-04-11 11:57 | 9.2514 | Oxy9 (PSt7-10) | 2018-04-04 12:44 | default | 184.9863 | μmol/L | 27.1361 | °C | 1009 | hPa | Humid | 35 | 0 | 0 | 21.628 | 139832.9636 | 279320.2729 | 34.3 | 55
179074 | 2018-04-11 11:57 | 9.2678 | Oxy9 (PSt7-10) | 2018-04-04 12:44 | default | 184.9355 | μmol/L | 27.1454 | °C | 1009 | hPa | Humid | 35 | 0 | 0 | 21.628 | 139823.6085 | 279325.081 | 34.3 | 55
179086 | 2018-04-11 11:57 | 9.2845 | Oxy9 (PSt7-10) | 2018-04-04 12:44 | default | 184.9208 | μmol/L | 27.1511 | °C | 1009 | hPa | Humid | 35 | 0 | 0 | 21.627 | 139831.7949 | 279317.1223 | 34.3 | 55
179101 | 2018-04-11 11:57 | 9.3016 | Oxy9 (PSt7-10) | 2018-04-04 12:44 | default | 184.9902 | μmol/L | 27.1383 | °C | 1009 | hPa | Humid | 35 | 0 | 0 | 21.627 | 139831.2741 | 279320.8607 | 34.3 | 55
179113 | 2018-04-11 11:57 | 9.3179 | Oxy9 (PSt7-10) | 2018-04-04 12:44 | default | 184.999 | μmol/L | 27.1367 | °C | 1009 | hPa | Humid | 35 | 0 | 0 | 21.627 | 139840.1717 | 279319.0532 | 34.3 | 55
179123 | 2018-04-11 11:57 | 9.3348 | Oxy9 (PSt7-10) | 2018-04-04 12:44 | default | 184.9858 | μmol/L | 27.1332 | °C | 1009 | hPa | Humid | 35 | 0 | 0 | 21.629 | 139832.0347 | 279317.1815 | 34.3 | 55
179133 | 2018-04-11 11:57 | 9.3515 | Oxy9 (PSt7-10) | 2018-04-04 12:44 | default | 185.0522 | μmol/L | 27.1299 | °C | 1009 | hPa | Humid | 35 | 0 | 0 | 21.626 | 139834.0536 | 279319.4283 | 34.3 | 55
179138 | 2018-04-11 11:57 | 9.3676 | Oxy9 (PSt7-10) | 2018-04-04 12:44 | default | 184.9389 | μmol/L | 27.1389 | °C | 1009 | hPa | Humid | 35 | 0 | 0 | 21.63 | 139835.7953 | 279313.6087 | 34.3 | 55
179146 | 2018-04-11 11:57 | 9.3848 | Oxy9 (PSt7-10) | 2018-04-04 12:44 | default | 184.9348 | μmol/L | 27.1396 | °C | 1009 | hPa | Humid | 35 | 0 | 0 | 21.63 | 139836.7928 | 279305.5202 | 34.3 | 55
179158 | 2018-04-11 11:57 | 9.4015 | Oxy9 (PSt7-10) | 2018-04-04 12:44 | default | 184.9485 | μmol/L | 27.1401 | °C | 1009 | hPa | Humid | 35 | 0 | 0 | 21.629 | 139838.7632 | 279323.8731 | 34.3 | 55
179172 | 2018-04-11 11:57 | 9.4178 | Oxy9 (PSt7-10) | 2018-04-04 12:44 | default | 184.9776 | μmol/L | 27.1407 | °C | 1009 | hPa | Humid | 35 | 0 | 0 | 21.627 | 139833.8898 | 279314.0577 | 34.3 | 55
179183 | 2018-04-11 11:57 | 9.4349 | Oxy9 (PSt7-10) | 2018-04-04 12:44 | default | 185.012 | μmol/L | 27.1313 | °C | 1009 | hPa | Humid | 35 | 0 | 0 | 21.628 | 139833.8294 | 279315.4593 | 34.3 | 55
179188 | 2018-04-11 11:57 | 9.4521 | Oxy9 (PSt7-10) | 2018-04-04 12:44 | default | 184.9406 | μmol/L | 27.1445 | °C | 1009 | hPa | Humid | 35 | 0 | 0 | 21.628 | 139839.0083 | 279299.033 | 34.3 | 55
179197 | 2018-04-11 11:57 | 9.4685 | Oxy9 (PSt7-10) | 2018-04-04 12:44 | default | 184.9342 | μmol/L | 27.1367 | °C | 1009 | hPa | Humid | 35 | 0 | 0 | 21.631 | 139838.2259 | 279323.9956 | 34.3 | 55
179209 | 2018-04-11 11:57 | 9.4844 | Oxy9 (PSt7-10) | 2018-04-04 12:44 | default | 185.0078 | μmol/L | 27.1321 | °C | 1009 | hPa | Humid | 35 | 0 | 0 | 21.628 | 139839.4047 | 279328.3113 | 34.3 | 55
179218 | 2018-04-11 11:57 | 9.5014 | Oxy9 (PSt7-10) | 2018-04-04 12:44 | default | 184.9264 | μmol/L | 27.1382 | °C | 1009 | hPa | Humid | 35 | 0 | 0 | 21.631 | 139837.5089 | 279313.9943 | 34.3 | 55
179224 | 2018-04-11 11:57 | 9.5176 | Oxy9 (PSt7-10) | 2018-04-04 12:44 | default | 184.9574 | μmol/L | 27.1384 | °C | 1009 | hPa | Humid | 35 | 0 | 0 | 21.629 | 139837.5435 | 279310.8373 | 34.3 | 55
179234 | 2018-04-11 11:57 | 9.5349 | Oxy9 (PSt7-10) | 2018-04-04 12:44 | default | 184.968 | μmol/L | 27.1395 | °C | 1009 | hPa | Humid | 35 | 0 | 0 | 21.628 | 139834.1817 | 279317.7454 | 34.3 | 55
179246 | 2018-04-11 11:57 | 9.5508 | Oxy9 (PSt7-10) | 2018-04-04 12:44 | default | 184.8578 | μmol/L | 27.1538 | °C | 1009 | hPa | Humid | 35 | 0 | 0 | 21.63 | 139830.5059 | 279319.5422 | 34.3 | 55
179254 | 2018-04-11 11:57 | 9.5678 | Oxy9 (PSt7-10) | 2018-04-04 12:44 | default | 185.0343 | μmol/L | 27.1273 | °C | 1009 | hPa | Humid | 35 | 0 | 0 | 21.628 | 139830.5623 | 279312.9917 | 34.3 | 55
179265 | 2018-04-11 11:57 | 9.5848 | Oxy9 (PSt7-10) | 2018-04-04 12:44 | default | 184.9947 | μmol/L | 27.1375 | °C | 1009 | hPa | Humid | 35 | 0 | 0 | 21.627 | 139845.6672 | 279325.2527 | 34.3 | 55
179278 | 2018-04-11 11:57 | 9.6011 | Oxy9 (PSt7-10) | 2018-04-04 12:44 | default | 184.8764 | μmol/L | 27.1533 | °C | 1009 | hPa | Humid | 35 | 0 | 0 | 21.629 | 139841.589 | 279313.8586 | 34.3 | 55
179288 | 2018-04-11 11:57 | 9.6176 | Oxy9 (PSt7-10) | 2018-04-04 12:44 | default | 184.9051 | μmol/L | 27.151 | °C | 1009 | hPa | Humid | 35 | 0 | 0 | 21.628 | 139838.049 | 279314.7807 | 34.3 | 55
179300 | 2018-04-11 11:57 | 9.6343 | Oxy9 (PSt7-10) | 2018-04-04 12:44 | default | 184.9402 | μmol/L | 27.1446 | °C | 1009 | hPa | Humid | 35 | 0 | 0 | 21.628 | 139838.174 | 279313.3777 | 34.3 | 55
179312 | 2018-04-11 11:57 | 9.6515 | Oxy9 (PSt7-10) | 2018-04-04 12:44 | default | 184.9647 | μmol/L | 27.143 | °C | 1009 | hPa | Humid | 35 | 0 | 0 | 21.627 | 139841.469 | 279314.4507 | 34.3 | 55
179317 | 2018-04-11 11:57 | 9.6676 | Oxy9 (PSt7-10) | 2018-04-04 12:44 | default | 184.905 | μmol/L | 27.1392 | °C | 1009 | hPa | Humid | 35 | 0 | 0 | 21.632 | 139837.9638 | 279313.1255 | 34.3 | 55
179332 | 2018-04-11 11:57 | 9.6845 | Oxy9 (PSt7-10) | 2018-04-04 12:44 | default | 184.9699 | μmol/L | 27.1361 | °C | 1009 | hPa | Humid | 35 | 0 | 0 | 21.629 | 139833.408 | 279314.4845 | 34.3 | 55
179338 | 2018-04-11 11:57 | 9.7015 | Oxy9 (PSt7-10) | 2018-04-04 12:44 | default | 184.9804 | μmol/L | 27.1372 | °C | 1009 | hPa | Humid | 35 | 0 | 0 | 21.628 | 139833.2857 | 279313.4681 | 34.3 | 55
179346 | 2018-04-11 11:57 | 9.7178 | Oxy9 (PSt7-10) | 2018-04-04 12:44 | default | 184.9789 | μmol/L | 27.1374 | °C | 1009 | hPa | Humid | 35 | 0 | 0 | 21.628 | 139844.0894 | 279326.724 | 34.3 | 55
179359 | 2018-04-11 11:57 | 9.7349 | Oxy9 (PSt7-10) | 2018-04-04 12:44 | default | 184.9678 | μmol/L | 27.1306 | °C | 1009 | hPa | Humid | 35 | 0 | 0 | 21.631 | 139846.6851 | 279318.693 | 34.3 | 55
179366 | 2018-04-11 11:57 | 9.7511 | Oxy9 (PSt7-10) | 2018-04-04 12:44 | default | 185.0311 | μmol/L | 27.1278 | °C | 1009 | hPa | Humid | 35 | 0 | 0 | 21.628 | 139849.0727 | 279319.4038 | 34.3 | 55
179382 | 2018-04-11 11:57 | 9.7682 | Oxy9 (PSt7-10) | 2018-04-04 12:44 | default | 184.8862 | μmol/L | 27.1545 | °C | 1009 | hPa | Humid | 35 | 0 | 0 | 21.628 | 139849.8075 | 279316.6576 | 34.3 | 55
179386 | 2018-04-11 11:57 | 9.7844 | Oxy9 (PSt7-10) | 2018-04-04 12:44 | default | 184.8828 | μmol/L | 27.1432 | °C | 1009 | hPa | Humid | 35 | 0 | 0 | 21.632 | 139855.8107 | 279314.8147 | 34.3 | 55
179395 | 2018-04-11 11:57 | 9.8017 | Oxy9 (PSt7-10) | 2018-04-04 12:44 | default | 185.0006 | μmol/L | 27.1394 | °C | 1009 | hPa | Humid | 35 | 0 | 0 | 21.626 | 139850.5857 | 279318.928 | 34.3 | 55
179413 | 2018-04-11 11:57 | 9.8178 | Oxy9 (PSt7-10) | 2018-04-04 12:44 | default | 184.8885 | μmol/L | 27.1481 | °C | 1009 | hPa | Humid | 35 | 0 | 0 | 21.63 | 139861.8203 | 279329.057 | 34.3 | 55
179419 | 2018-04-11 11:57 | 9.8349 | Oxy9 (PSt7-10) | 2018-04-04 12:44 | default | 184.9962 | μmol/L | 27.1313 | °C | 1009 | hPa | Humid | 35 | 0 | 0 | 21.629 | 139869.2982 | 279318.7387 | 34.3 | 55
179431 | 2018-04-11 11:57 | 9.8509 | Oxy9 (PSt7-10) | 2018-04-04 12:44 | default | 184.9446 | μmol/L | 27.1408 | °C | 1009 | hPa | Humid | 35 | 0 | 0 | 21.629 | 139863.4156 | 279315.0509 | 34.3 | 55
179435 | 2018-04-11 11:57 | 9.8681 | Oxy9 (PSt7-10) | 2018-04-04 12:44 | default | 184.9268 | μmol/L | 27.147 | °C | 1009 | hPa | Humid | 35 | 0 | 0 | 21.628 | 139866.4054 | 279313.2606 | 34.3 | 55
179452 | 2018-04-11 11:57 | 9.8849 | Oxy9 (PSt7-10) | 2018-04-04 12:44 | default | 184.9614 | μmol/L | 27.1407 | °C | 1009 | hPa | Humid | 35 | 0 | 0 | 21.628 | 139865.7755 | 279314.4058 | 34.3 | 55
179461 | 2018-04-11 11:57 | 9.9019 | Oxy9 (PSt7-10) | 2018-04-04 12:44 | default | 184.9515 | μmol/L | 27.1336 | °C | 1009 | hPa | Humid | 35 | 0 | 0 | 21.631 | 139869.5174 | 279317.792 | 34.3 | 55
179466 | 2018-04-11 11:58 | 9.9176 | Oxy9 (PSt7-10) | 2018-04-04 12:44 | default | 184.9655 | μmol/L | 27.1399 | °C | 1009 | hPa | Humid | 35 | 0 | 0 | 21.628 | 139864.2633 | 279311.3706 | 34.3 | 55
179475 | 2018-04-11 11:58 | 9.9349 | Oxy9 (PSt7-10) | 2018-04-04 12:44 | default | 184.8555 | μmol/L | 27.1542 | °C | 1009 | hPa | Humid | 35 | 0 | 0 | 21.63 | 139870.9381 | 279315.99 | 34.3 | 55
179484 | 2018-04-11 11:58 | 9.9514 | Oxy9 (PSt7-10) | 2018-04-04 12:44 | default | 184.937 | μmol/L | 27.1452 | °C | 1009 | hPa | Humid | 35 | 0 | 0 | 21.628 | 139876.2384 | 279306.2982 | 34.3 | 55
179497 | 2018-04-11 11:58 | 9.968 | Oxy9 (PSt7-10) | 2018-04-04 12:44 | default | 184.9662 | μmol/L | 27.1398 | °C | 1009 | hPa | Humid | 35 | 0 | 0 | 21.628 | 139874.195 | 279313.3144 | 34.3 | 55
179507 | 2018-04-11 11:58 | 9.9846 | Oxy9 (PSt7-10) | 2018-04-04 12:44 | default | 184.8157 | μmol/L | 27.1556 | °C | 1009 | hPa | Humid | 35 | 0 | 0 | 21.632 | 139881.5136 | 279321.0422 | 34.3 | 55
179517 | 2018-04-11 11:58 | 10.0009 | Oxy9 (PSt7-10) | 2018-04-04 12:44 | default | 184.9368 | μmol/L | 27.1333 | °C | 1009 | hPa | Humid | 35 | 0 | 0 | 21.632 | 139876.0568 | 279314.9905 | 34.3 | 55
179530 | 2018-04-11 11:58 | 10.0176 | Oxy9 (PSt7-10) | 2018-04-04 12:44 | default | 184.8957 | μmol/L | 27.1379 | °C | 1009 | hPa | Humid | 35 | 0 | 0 | 21.633 | 139877.6136 | 279316.559 | 34.3 | 55
179534 | 2018-04-11 11:58 | 10.0347 | Oxy9 (PSt7-10) | 2018-04-04 12:44 | default | 184.9144 | μmol/L | 27.1404 | °C | 1009 | hPa | Humid | 35 | 0 | 0 | 21.631 | 139882.2582 | 279324.6884 | 34.3 | 55
179545 | 2018-04-11 11:58 | 10.0516 | Oxy9 (PSt7-10) | 2018-04-04 12:44 | default | 184.9484 | μmol/L | 27.1341 | °C | 1009 | hPa | Humid | 35 | 0 | 0 | 21.631 | 139882.2463 | 279324.7492 | 34.3 | 55
179560 | 2018-04-11 11:58 | 10.0684 | Oxy9 (PSt7-10) | 2018-04-04 12:44 | default | 184.9869 | μmol/L | 27.133 | °C | 1009 | hPa | Humid | 35 | 0 | 0 | 21.629 | 139883.933 | 279318.6773 | 34.3 | 55
179566 | 2018-04-11 11:58 | 10.0844 | Oxy9 (PSt7-10) | 2018-04-04 12:44 | default | 184.9451 | μmol/L | 27.1407 | °C | 1009 | hPa | Humid | 35 | 0 | 0 | 21.629 | 139878.5631 | 279303.8694 | 34.3 | 55
179582 | 2018-04-11 11:58 | 10.101 | Oxy9 (PSt7-10) | 2018-04-04 12:44 | default | 184.8542 | μmol/L | 27.1574 | °C | 1009 | hPa | Humid | 35 | 0 | 0 | 21.629 | 139881.4599 | 279320.4697 | 34.3 | 55
179589 | 2018-04-11 11:58 | 10.1178 | Oxy9 (PSt7-10) | 2018-04-04 12:44 | default | 184.9392 | μmol/L | 27.1418 | °C | 1009 | hPa | Humid | 35 | 0 | 0 | 21.629 | 139874.8774 | 279309.1359 | 34.3 | 55
179600 | 2018-04-11 11:58 | 10.1344 | Oxy9 (PSt7-10) | 2018-04-04 12:44 | default | 184.8678 | μmol/L | 27.146 | °C | 1009 | hPa | Humid | 35 | 0 | 0 | 21.632 | 139883.1898 | 279297.9569 | 34.3 | 55
179604 | 2018-04-11 11:58 | 10.1515 | Oxy9 (PSt7-10) | 2018-04-04 12:44 | default | 184.8316 | μmol/L | 27.1527 | °C | 1009 | hPa | Humid | 35 | 0 | 0 | 21.632 | 139881.0694 | 279318.8153 | 34.3 | 55
179614 | 2018-04-11 11:58 | 10.1678 | Oxy9 (PSt7-10) | 2018-04-04 12:44 | default | 184.8776 | μmol/L | 27.1501 | °C | 1009 | hPa | Humid | 35 | 0 | 0 | 21.63 | 139888.9141 | 279304.9479 | 34.3 | 55
179624 | 2018-04-11 11:58 | 10.1849 | Oxy9 (PSt7-10) | 2018-04-04 12:44 | default | 184.8795 | μmol/L | 27.1438 | °C | 1009 | hPa | Humid | 35 | 0 | 0 | 21.632 | 139886.1613 | 279324.0225 | 34.3 | 55
179635 | 2018-04-11 11:58 | 10.2009 | Oxy9 (PSt7-10) | 2018-04-04 12:44 | default | 184.8877 | μmol/L | 27.1364 | °C | 1009 | hPa | Humid | 35 | 0 | 0 | 21.634 | 139875.9942 | 279313.9997 | 34.3 | 55
179651 | 2018-04-11 11:58 | 10.2177 | Oxy9 (PSt7-10) | 2018-04-04 12:44 | default | 184.9967 | μmol/L | 27.1312 | °C | 1009 | hPa | Humid | 35 | 0 | 0 | 21.629 | 139886.3151 | 279316.3975 | 34.3 | 55
179654 | 2018-04-11 11:58 | 10.2561 | Oxy9 (PSt7-10) | 2018-04-04 12:44 | default | 184.9345 | μmol/L | 27.1426 | °C | 1009 | hPa | Humid | 35 | 0 | 0 | 21.629 | 139930.606 | 279361.3818 | 34.3 | 55
179672 | 2018-04-11 11:58 | 10.2561 | Oxy9 (PSt7-10) | 2018-04-04 12:44 | default | 184.8358 | μmol/L | 27.14 | °C | 1009 | hPa | Humid | 35 | 0 | 0 | 21.636 | 139871.0542 | 279302.7061 | 34.3 | 55
179680 | 2018-04-11 11:58 | 10.2692 | Oxy9 (PSt7-10) | 2018-04-04 12:44 | default | 184.8843 | μmol/L | 27.14 | °C | 1009 | hPa | Humid | 35 | 0 | 0 | 21.633 | 139850.7925 | 279273.6961 | 34.3 | 55
179688 | 2018-04-11 11:58 | 10.2848 | Oxy9 (PSt7-10) | 2018-04-04 12:44 | default | 184.9316 | μmol/L | 27.1343 | °C | 1009 | hPa | Humid | 35 | 0 | 0 | 21.632 | 139868.6241 | 279289.6702 | 34.3 | 55
179698 | 2018-04-11 11:58 | 10.301 | Oxy9 (PSt7-10) | 2018-04-04 12:44 | default | 184.8922 | μmol/L | 27.1445 | °C | 1009 | hPa | Humid | 35 | 0 | 0 | 21.631 | 139877.7076 | 279304.9139 | 34.3 | 55
179708 | 2018-04-11 11:58 | 10.3182 | Oxy9 (PSt7-10) | 2018-04-04 12:44 | default | 184.9391 | μmol/L | 27.1358 | °C | 1009 | hPa | Humid | 35 | 0 | 0 | 21.631 | 139882.7322 | 279301.8582 | 34.3 | 55
179715 | 2018-04-11 11:58 | 10.3347 | Oxy9 (PSt7-10) | 2018-04-04 12:44 | default | 184.8872 | μmol/L | 27.1395 | °C | 1009 | hPa | Humid | 35 | 0 | 0 | 21.633 | 139885.1241 | 279306.1046 | 34.3 | 55
179729 | 2018-04-11 11:58 | 10.352 | Oxy9 (PSt7-10) | 2018-04-04 12:44 | default | 184.9454 | μmol/L | 27.1376 | °C | 1009 | hPa | Humid | 35 | 0 | 0 | 21.63 | 139883.6808 | 279299.8486 | 34.3 | 55
179738 | 2018-04-11 11:58 | 10.3679 | Oxy9 (PSt7-10) | 2018-04-04 12:44 | default | 184.9603 | μmol/L | 27.1349 | °C | 1009 | hPa | Humid | 35 | 0 | 0 | 21.63 | 139882.5257 | 279303.7045 | 34.3 | 55
179748 | 2018-04-11 11:58 | 10.3849 | Oxy9 (PSt7-10) | 2018-04-04 12:44 | default | 184.9468 | μmol/L | 27.1315 | °C | 1009 | hPa | Humid | 35 | 0 | 0 | 21.632 | 139889.5201 | 279304.6134 | 34.3 | 55
179760 | 2018-04-11 11:58 | 10.4008 | Oxy9 (PSt7-10) | 2018-04-04 12:44 | default | 184.8745 | μmol/L | 27.1507 | °C | 1009 | hPa | Humid | 35 | 0 | 0 | 21.63 | 139882.1892 | 279302.4724 | 34.3 | 55
179764 | 2018-04-11 11:58 | 10.4178 | Oxy9 (PSt7-10) | 2018-04-04 12:44 | default | 184.8347 | μmol/L | 27.1402 | °C | 1009 | hPa | Humid | 35 | 0 | 0 | 21.636 | 139882.1538 | 279302.5946 | 34.3 | 55
179781 | 2018-04-11 11:58 | 10.4342 | Oxy9 (PSt7-10) | 2018-04-04 12:44 | default | 184.9203 | μmol/L | 27.1393 | °C | 1009 | hPa | Humid | 35 | 0 | 0 | 21.631 | 139885.855 | 279316.6952 | 34.3 | 55
179790 | 2018-04-11 11:58 | 10.4529 | Oxy9 (PSt7-10) | 2018-04-04 12:44 | default | 184.9371 | μmol/L | 27.1362 | °C | 1009 | hPa | Humid | 35 | 0 | 0 | 21.631 | 139891.2444 | 279307.9459 | 34.3 | 55
179795 | 2018-04-11 11:58 | 10.4678 | Oxy9 (PSt7-10) | 2018-04-04 12:44 | default | 184.921 | μmol/L | 27.1451 | °C | 1009 | hPa | Humid | 35 | 0 | 0 | 21.629 | 139878.8458 | 279309.9248 | 34.3 | 55
179805 | 2018-04-11 11:58 | 10.4847 | Oxy9 (PSt7-10) | 2018-04-04 12:44 | default | 184.835 | μmol/L | 27.1491 | °C | 1009 | hPa | Humid | 35 | 0 | 0 | 21.633 | 139886.15 | 279304.6908 | 34.3 | 55
179820 | 2018-04-11 11:58 | 10.5015 | Oxy9 (PSt7-10) | 2018-04-04 12:44 | default | 184.8586 | μmol/L | 27.1477 | °C | 1009 | hPa | Humid | 35 | 0 | 0 | 21.632 | 139883.7428 | 279295.9484 | 34.3 | 55
179830 | 2018-04-11 11:58 | 10.5182 | Oxy9 (PSt7-10) | 2018-04-04 12:44 | default | 184.8769 | μmol/L | 27.1384 | °C | 1009 | hPa | Humid | 35 | 0 | 0 | 21.634 | 139879.7954 | 279286.836 | 34.3 | 55
179834 | 2018-04-11 11:58 | 10.5344 | Oxy9 (PSt7-10) | 2018-04-04 12:44 | default | 184.88 | μmol/L | 27.1437 | °C | 1009 | hPa | Humid | 35 | 0 | 0 | 21.632 | 139877.3578 | 279296.0729 | 34.3 | 55
179846 | 2018-04-11 11:58 | 10.5508 | Oxy9 (PSt7-10) | 2018-04-04 12:44 | default | 184.9415 | μmol/L | 27.1443 | °C | 1009 | hPa | Humid | 35 | 0 | 0 | 21.628 | 139878.4813 | 279292.5518 | 34.3 | 55
179860 | 2018-04-11 11:58 | 10.568 | Oxy9 (PSt7-10) | 2018-04-04 12:44 | default | 184.8735 | μmol/L | 27.1479 | °C | 1009 | hPa | Humid | 35 | 0 | 0 | 21.631 | 139888.252 | 279288.7512 | 34.3 | 55
179869 | 2018-04-11 11:58 | 10.5849 | Oxy9 (PSt7-10) | 2018-04-04 12:44 | default | 184.8727 | μmol/L | 27.151 | °C | 1009 | hPa | Humid | 35 | 0 | 0 | 21.63 | 139882.0179 | 279288.2707 | 34.3 | 55
179876 | 2018-04-11 11:58 | 10.6012 | Oxy9 (PSt7-10) | 2018-04-04 12:44 | default | 184.8604 | μmol/L | 27.1414 | °C | 1009 | hPa | Humid | 35 | 0 | 0 | 21.634 | 139874.3589 | 279293.4836 | 34.3 | 55
179892 | 2018-04-11 11:58 | 10.6183 | Oxy9 (PSt7-10) | 2018-04-04 12:44 | default | 184.9783 | μmol/L | 27.1346 | °C | 1009 | hPa | Humid | 35 | 0 | 0 | 21.629 | 139884.2151 | 279286.4368 | 34.3 | 55
179894 | 2018-04-11 11:58 | 10.6344 | Oxy9 (PSt7-10) | 2018-04-04 12:44 | default | 184.9089 | μmol/L | 27.1384 | °C | 1009 | hPa | Humid | 35 | 0 | 0 | 21.632 | 139874.3862 | 279285.3784 | 34.3 | 55
179907 | 2018-04-11 11:58 | 10.6508 | Oxy9 (PSt7-10) | 2018-04-04 12:44 | default | 184.8942 | μmol/L | 27.1322 | °C | 1009 | hPa | Humid | 35 | 0 | 0 | 21.635 | 139875.1443 | 279292.5839 | 34.3 | 55
179921 | 2018-04-11 11:58 | 10.6682 | Oxy9 (PSt7-10) | 2018-04-04 12:44 | default | 184.851 | μmol/L | 27.1491 | °C | 1009 | hPa | Humid | 35 | 0 | 0 | 21.632 | 139877.0683 | 279298.6736 | 34.3 | 55
179932 | 2018-04-11 11:58 | 10.6846 | Oxy9 (PSt7-10) | 2018-04-04 12:44 | default | 184.8555 | μmol/L | 27.1364 | °C | 1009 | hPa | Humid | 35 | 0 | 0 | 21.636 | 139882.407 | 279289.9046 | 34.3 | 55
179934 | 2018-04-11 11:58 | 10.7008 | Oxy9 (PSt7-10) | 2018-04-04 12:44 | default | 184.8996 | μmol/L | 27.1372 | °C | 1009 | hPa | Humid | 35 | 0 | 0 | 21.633 | 139871.5128 | 279285.2056 | 34.3 | 55
179948 | 2018-04-11 11:58 | 10.7182 | Oxy9 (PSt7-10) | 2018-04-04 12:44 | default | 184.8892 | μmol/L | 27.1331 | °C | 1009 | hPa | Humid | 35 | 0 | 0 | 21.635 | 139886.2513 | 279295.5962 | 34.3 | 55
179962 | 2018-04-11 11:58 | 10.7351 | Oxy9 (PSt7-10) | 2018-04-04 12:44 | default | 184.8103 | μmol/L | 27.1625 | °C | 1009 | hPa | Humid | 35 | 0 | 0 | 21.63 | 139886.0391 | 279301.7205 | 34.3 | 55
179970 | 2018-04-11 11:58 | 10.7513 | Oxy9 (PSt7-10) | 2018-04-04 12:44 | default | 184.8134 | μmol/L | 27.159 | °C | 1009 | hPa | Humid | 35 | 0 | 0 | 21.631 | 139887.241 | 279303.7856 | 34.3 | 55
179975 | 2018-04-11 11:58 | 10.7682 | Oxy9 (PSt7-10) | 2018-04-04 12:44 | default | 184.8172 | μmol/L | 27.1494 | °C | 1009 | hPa | Humid | 35 | 0 | 0 | 21.634 | 139884.0939 | 279300.3679 | 34.3 | 55
179986 | 2018-04-11 11:58 | 10.7842 | Oxy9 (PSt7-10) | 2018-04-04 12:44 | default | 184.8926 | μmol/L | 27.1444 | °C | 1009 | hPa | Humid | 35 | 0 | 0 | 21.631 | 139882.2937 | 279299.0834 | 34.3 | 55
180002 | 2018-04-11 11:58 | 10.8015 | Oxy9 (PSt7-10) | 2018-04-04 12:44 | default | 184.8585 | μmol/L | 27.1507 | °C | 1009 | hPa | Humid | 35 | 0 | 0 | 21.631 | 139878.9812 | 279294.0307 | 34.3 | 55
180006 | 2018-04-11 11:58 | 10.8178 | Oxy9 (PSt7-10) | 2018-04-04 12:44 | default | 184.8754 | μmol/L | 27.1446 | °C | 1009 | hPa | Humid | 35 | 0 | 0 | 21.632 | 139882.313 | 279302.3518 | 34.3 | 55
180019 | 2018-04-11 11:58 | 10.8344 | Oxy9 (PSt7-10) | 2018-04-04 12:44 | default | 184.7622 | μmol/L | 27.1595 | °C | 1009 | hPa | Humid | 35 | 0 | 0 | 21.634 | 139888.0713 | 279306.0534 | 34.3 | 55
180028 | 2018-04-11 11:58 | 10.8515 | Oxy9 (PSt7-10) | 2018-04-04 12:44 | default | 184.8322 | μmol/L | 27.1496 | °C | 1009 | hPa | Humid | 35 | 0 | 0 | 21.633 | 139883.3708 | 279297.6185 | 34.3 | 55
180040 | 2018-04-11 11:58 | 10.8679 | Oxy9 (PSt7-10) | 2018-04-04 12:44 | default | 184.896 | μmol/L | 27.1349 | °C | 1009 | hPa | Humid | 35 | 0 | 0 | 21.634 | 139880.3286 | 279303.4162 | 34.3 | 55
180051 | 2018-04-11 11:58 | 10.8849 | Oxy9 (PSt7-10) | 2018-04-04 12:44 | default | 184.913 | μmol/L | 27.1436 | °C | 1009 | hPa | Humid | 35 | 0 | 0 | 21.63 | 139885.626 | 279301.7272 | 34.3 | 55
180057 | 2018-04-11 11:58 | 10.9009 | Oxy9 (PSt7-10) | 2018-04-04 12:44 | default | 184.8345 | μmol/L | 27.1462 | °C | 1009 | hPa | Humid | 35 | 0 | 0 | 21.634 | 139878.7315 | 279293.5699 | 34.3 | 55
180072 | 2018-04-11 11:59 | 10.9176 | Oxy9 (PSt7-10) | 2018-04-04 12:44 | default | 184.8604 | μmol/L | 27.1473 | °C | 1009 | hPa | Humid | 35 | 0 | 0 | 21.632 | 139882.5123 | 279282.5613 | 34.3 | 55
180083 | 2018-04-11 11:59 | 10.9351 | Oxy9 (PSt7-10) | 2018-04-04 12:44 | default | 184.9551 | μmol/L | 27.127 | °C | 1009 | hPa | Humid | 35 | 0 | 0 | 21.633 | 139885.601 | 279301.4593 | 34.3 | 55
180092 | 2018-04-11 11:59 | 10.9512 | Oxy9 (PSt7-10) | 2018-04-04 12:44 | default | 184.8738 | μmol/L | 27.1449 | °C | 1009 | hPa | Humid | 35 | 0 | 0 | 21.632 | 139881.7256 | 279293.0509 | 34.3 | 55
180100 | 2018-04-11 11:59 | 10.9677 | Oxy9 (PSt7-10) | 2018-04-04 12:44 | default | 184.8738 | μmol/L | 27.1389 | °C | 1009 | hPa | Humid | 35 | 0 | 0 | 21.634 | 139887.7643 | 279297.6964 | 34.3 | 55
180110 | 2018-04-11 11:59 | 10.9846 | Oxy9 (PSt7-10) | 2018-04-04 12:44 | default | 184.9629 | μmol/L | 27.1285 | °C | 1009 | hPa | Humid | 35 | 0 | 0 | 21.632 | 139885.424 | 279288.1092 | 34.3 | 55
180116 | 2018-04-11 11:59 | 11.0008 | Oxy9 (PSt7-10) | 2018-04-04 12:44 | default | 184.9518 | μmol/L | 27.1246 | °C | 1009 | hPa | Humid | 35 | 0 | 0 | 21.634 | 139883.5443 | 279289.4781 | 34.3 | 55
180127 | 2018-04-11 11:59 | 11.0178 | Oxy9 (PSt7-10) | 2018-04-04 12:44 | default | 184.9569 | μmol/L | 27.1266 | °C | 1009 | hPa | Humid | 35 | 0 | 0 | 21.633 | 139877.2593 | 279288.9035 | 34.3 | 55
180136 | 2018-04-11 11:59 | 11.0348 | Oxy9 (PSt7-10) | 2018-04-04 12:44 | default | 184.7399 | μmol/L | 27.1606 | °C | 1009 | hPa | Humid | 35 | 0 | 0 | 21.635 | 139880.4653 | 279287.5464 | 34.3 | 55
180145 | 2018-04-11 11:59 | 11.0512 | Oxy9 (PSt7-10) | 2018-04-04 12:44 | default | 184.8099 | μmol/L | 27.1567 | °C | 1009 | hPa | Humid | 35 | 0 | 0 | 21.632 | 139880.0309 | 279286.5882 | 34.3 | 55
180161 | 2018-04-11 11:59 | 11.0675 | Oxy9 (PSt7-10) | 2018-04-04 12:44 | default | 184.8673 | μmol/L | 27.1461 | °C | 1009 | hPa | Humid | 35 | 0 | 0 | 21.632 | 139882.0124 | 279289.5635 | 34.3 | 55
180168 | 2018-04-11 11:59 | 11.085 | Oxy9 (PSt7-10) | 2018-04-04 12:44 | default | 184.911 | μmol/L | 27.138 | °C | 1009 | hPa | Humid | 35 | 0 | 0 | 21.632 | 139884.8526 | 279281.2015 | 34.3 | 55
180174 | 2018-04-11 11:59 | 11.1008 | Oxy9 (PSt7-10) | 2018-04-04 12:44 | default | 184.9375 | μmol/L | 27.1421 | °C | 1009 | hPa | Humid | 35 | 0 | 0 | 21.629 | 139872.5138 | 279291.2256 | 34.3 | 55
180192 | 2018-04-11 11:59 | 11.1184 | Oxy9 (PSt7-10) | 2018-04-04 12:44 | default | 184.8733 | μmol/L | 27.142 | °C | 1009 | hPa | Humid | 35 | 0 | 0 | 21.633 | 139879.5375 | 279296.7886 | 34.3 | 55
180202 | 2018-04-11 11:59 | 11.1347 | Oxy9 (PSt7-10) | 2018-04-04 12:44 | default | 184.957 | μmol/L | 27.1325 | °C | 1009 | hPa | Humid | 35 | 0 | 0 | 21.631 | 139883.2244 | 279296.813 | 34.3 | 55
180211 | 2018-04-11 11:59 | 11.1513 | Oxy9 (PSt7-10) | 2018-04-04 12:44 | default | 184.8816 | μmol/L | 27.1345 | °C | 1009 | hPa | Humid | 35 | 0 | 0 | 21.635 | 139875.9882 | 279288.3965 | 34.3 | 55
180218 | 2018-04-11 11:59 | 11.1675 | Oxy9 (PSt7-10) | 2018-04-04 12:44 | default | 184.8371 | μmol/L | 27.1516 | °C | 1009 | hPa | Humid | 35 | 0 | 0 | 21.632 | 139872.7094 | 279290.7561 | 34.3 | 55
180230 | 2018-04-11 11:59 | 11.1849 | Oxy9 (PSt7-10) | 2018-04-04 12:44 | default | 184.7763 | μmol/L | 27.1539 | °C | 1009 | hPa | Humid | 35 | 0 | 0 | 21.635 | 139887.8383 | 279303.4757 | 34.3 | 55
180235 | 2018-04-11 11:59 | 11.2014 | Oxy9 (PSt7-10) | 2018-04-04 12:44 | default | 184.9257 | μmol/L | 27.1413 | °C | 1009 | hPa | Humid | 35 | 0 | 0 | 21.63 | 139886.7293 | 279303.8317 | 34.3 | 55
180247 | 2018-04-11 11:59 | 11.218 | Oxy9 (PSt7-10) | 2018-04-04 12:44 | default | 184.8515 | μmol/L | 27.1431 | °C | 1009 | hPa | Humid | 35 | 0 | 0 | 21.634 | 139880.6344 | 279291.0488 | 34.3 | 55
180254 | 2018-04-11 11:59 | 11.2348 | Oxy9 (PSt7-10) | 2018-04-04 12:44 | default | 184.805 | μmol/L | 27.1486 | °C | 1009 | hPa | Humid | 35 | 0 | 0 | 21.635 | 139871.243 | 279291.6086 | 34.3 | 55
180264 | 2018-04-11 11:59 | 11.2515 | Oxy9 (PSt7-10) | 2018-04-04 12:44 | default | 184.8823 | μmol/L | 27.1404 | °C | 1009 | hPa | Humid | 35 | 0 | 0 | 21.633 | 139872.0899 | 279287.7228 | 34.3 | 55
180275 | 2018-04-11 11:59 | 11.2676 | Oxy9 (PSt7-10) | 2018-04-04 12:44 | default | 184.8922 | μmol/L | 27.1415 | °C | 1009 | hPa | Humid | 35 | 0 | 0 | 21.632 | 139870.3588 | 279288.8604 | 34.3 | 55
180286 | 2018-04-11 11:59 | 11.2847 | Oxy9 (PSt7-10) | 2018-04-04 12:44 | default | 184.8666 | μmol/L | 27.1432 | °C | 1009 | hPa | Humid | 35 | 0 | 0 | 21.633 | 139869.6749 | 279293.1036 | 34.3 | 55
180302 | 2018-04-11 11:59 | 11.3013 | Oxy9 (PSt7-10) | 2018-04-04 12:44 | default | 184.7955 | μmol/L | 27.1534 | °C | 1009 | hPa | Humid | 35 | 0 | 0 | 21.634 | 139867.4796 | 279289.432 | 34.3 | 55
180309 | 2018-04-11 11:59 | 11.3183 | Oxy9 (PSt7-10) | 2018-04-04 12:44 | default | 184.9551 | μmol/L | 27.124 | °C | 1009 | hPa | Humid | 35 | 0 | 0 | 21.634 | 139878.3215 | 279282.346 | 34.3 | 55
180321 | 2018-04-11 11:59 | 11.3343 | Oxy9 (PSt7-10) | 2018-04-04 12:44 | default | 184.9433 | μmol/L | 27.1351 | °C | 1009 | hPa | Humid | 35 | 0 | 0 | 21.631 | 139866.5834 | 279288.5251 | 34.3 | 55
180330 | 2018-04-11 11:59 | 11.3512 | Oxy9 (PSt7-10) | 2018-04-04 12:44 | default | 184.8536 | μmol/L | 27.1516 | °C | 1009 | hPa | Humid | 35 | 0 | 0 | 21.631 | 139875.4462 | 279287.2753 | 34.3 | 55
180342 | 2018-04-11 11:59 | 11.3677 | Oxy9 (PSt7-10) | 2018-04-04 12:44 | default | 184.8289 | μmol/L | 27.1531 | °C | 1009 | hPa | Humid | 35 | 0 | 0 | 21.632 | 139875.9349 | 279277.0017 | 34.3 | 55
180352 | 2018-04-11 11:59 | 11.3846 | Oxy9 (PSt7-10) | 2018-04-04 12:44 | default | 184.827 | μmol/L | 27.1505 | °C | 1009 | hPa | Humid | 35 | 0 | 0 | 21.633 | 139871.3818 | 279284.593 | 34.3 | 55
180360 | 2018-04-11 11:59 | 11.4008 | Oxy9 (PSt7-10) | 2018-04-04 12:44 | default | 184.8601 | μmol/L | 27.1385 | °C | 1009 | hPa | Humid | 35 | 0 | 0 | 21.635 | 139871.9955 | 279272.079 | 34.3 | 55
180366 | 2018-04-11 11:59 | 11.4176 | Oxy9 (PSt7-10) | 2018-04-04 12:44 | default | 184.7769 | μmol/L | 27.1538 | °C | 1009 | hPa | Humid | 35 | 0 | 0 | 21.635 | 139872.4957 | 279283.2223 | 34.3 | 55
180377 | 2018-04-11 11:59 | 11.4345 | Oxy9 (PSt7-10) | 2018-04-04 12:44 | default | 184.81 | μmol/L | 27.1477 | °C | 1009 | hPa | Humid | 35 | 0 | 0 | 21.635 | 139878.2545 | 279282.5752 | 34.3 | 55
180387 | 2018-04-11 11:59 | 11.4508 | Oxy9 (PSt7-10) | 2018-04-04 12:44 | default | 184.8872 | μmol/L | 27.1365 | °C | 1009 | hPa | Humid | 35 | 0 | 0 | 21.634 | 139878.6606 | 279289.7879 | 34.3 | 55
180400 | 2018-04-11 11:59 | 11.4678 | Oxy9 (PSt7-10) | 2018-04-04 12:44 | default | 184.8857 | μmol/L | 27.1397 | °C | 1009 | hPa | Humid | 35 | 0 | 0 | 21.633 | 139871.3662 | 279279.6383 | 34.3 | 55
180408 | 2018-04-11 11:59 | 11.485 | Oxy9 (PSt7-10) | 2018-04-04 12:44 | default | 184.8445 | μmol/L | 27.1414 | °C | 1009 | hPa | Humid | 35 | 0 | 0 | 21.635 | 139869.2922 | 279279.5342 | 34.3 | 55
180418 | 2018-04-11 11:59 | 11.5011 | Oxy9 (PSt7-10) | 2018-04-04 12:44 | default | 184.827 | μmol/L | 27.1446 | °C | 1009 | hPa | Humid | 35 | 0 | 0 | 21.635 | 139872.5158 | 279282.4531 | 34.3 | 55
180427 | 2018-04-11 11:59 | 11.518 | Oxy9 (PSt7-10) | 2018-04-04 12:44 | default | 184.7986 | μmol/L | 27.1409 | °C | 1009 | hPa | Humid | 35 | 0 | 0 | 21.638 | 139878.7216 | 279283.3275 | 34.3 | 55
180438 | 2018-04-11 11:59 | 11.5341 | Oxy9 (PSt7-10) | 2018-04-04 12:44 | default | 184.8298 | μmol/L | 27.15 | °C | 1009 | hPa | Humid | 35 | 0 | 0 | 21.633 | 139876.3636 | 279274.6863 | 34.3 | 55
180452 | 2018-04-11 11:59 | 11.5516 | Oxy9 (PSt7-10) | 2018-04-04 12:44 | default | 184.8746 | μmol/L | 27.1418 | °C | 1009 | hPa | Humid | 35 | 0 | 0 | 21.633 | 139876.4231 | 279273.2454 | 34.3 | 55
180461 | 2018-04-11 11:59 | 11.5678 | Oxy9 (PSt7-10) | 2018-04-04 12:44 | default | 184.913 | μmol/L | 27.1347 | °C | 1009 | hPa | Humid | 35 | 0 | 0 | 21.633 | 139869.0746 | 279269.6189 | 34.3 | 55
180472 | 2018-04-11 11:59 | 11.5848 | Oxy9 (PSt7-10) | 2018-04-04 12:44 | default | 184.873 | μmol/L | 27.145 | °C | 1009 | hPa | Humid | 35 | 0 | 0 | 21.632 | 139871.6174 | 279287.4228 | 34.3 | 55
180479 | 2018-04-11 11:59 | 11.6008 | Oxy9 (PSt7-10) | 2018-04-04 12:44 | default | 184.9495 | μmol/L | 27.1339 | °C | 1009 | hPa | Humid | 35 | 0 | 0 | 21.631 | 139881.4102 | 279283.9049 | 34.3 | 55
180485 | 2018-04-11 11:59 | 11.618 | Oxy9 (PSt7-10) | 2018-04-04 12:44 | default | 184.8733 | μmol/L | 27.1331 | °C | 1009 | hPa | Humid | 35 | 0 | 0 | 21.636 | 139881.9326 | 279281.802 | 34.3 | 55
180494 | 2018-04-11 11:59 | 11.6345 | Oxy9 (PSt7-10) | 2018-04-04 12:44 | default | 184.8438 | μmol/L | 27.1415 | °C | 1009 | hPa | Humid | 35 | 0 | 0 | 21.635 | 139869.3317 | 279269.0649 | 34.3 | 55
180512 | 2018-04-11 11:59 | 11.651 | Oxy9 (PSt7-10) | 2018-04-04 12:44 | default | 184.856 | μmol/L | 27.1422 | °C | 1009 | hPa | Humid | 35 | 0 | 0 | 21.634 | 139875.1938 | 279277.41 | 34.3 | 55
180516 | 2018-04-11 11:59 | 11.6684 | Oxy9 (PSt7-10) | 2018-04-04 12:44 | default | 184.871 | μmol/L | 27.1424 | °C | 1009 | hPa | Humid | 35 | 0 | 0 | 21.633 | 139877.2778 | 279277.3687 | 34.3 | 55
180525 | 2018-04-11 11:59 | 11.6842 | Oxy9 (PSt7-10) | 2018-04-04 12:44 | default | 184.7825 | μmol/L | 27.1587 | °C | 1009 | hPa | Humid | 35 | 0 | 0 | 21.633 | 139875.0627 | 279277.0388 | 34.3 | 55
180538 | 2018-04-11 11:59 | 11.701 | Oxy9 (PSt7-10) | 2018-04-04 12:44 | default | 184.7156 | μmol/L | 27.1592 | °C | 1009 | hPa | Humid | 35 | 0 | 0 | 21.637 | 139879.2266 | 279273.2888 | 34.3 | 55
180544 | 2018-04-11 11:59 | 11.7181 | Oxy9 (PSt7-10) | 2018-04-04 12:44 | default | 184.7825 | μmol/L | 27.1498 | °C | 1009 | hPa | Humid | 35 | 0 | 0 | 21.636 | 139878.6854 | 279285.3687 | 34.3 | 55
180556 | 2018-04-11 11:59 | 11.7353 | Oxy9 (PSt7-10) | 2018-04-04 12:44 | default | 184.8911 | μmol/L | 27.1447 | °C | 1009 | hPa | Humid | 35 | 0 | 0 | 21.631 | 139879.9228 | 279284.7884 | 34.3 | 55
180564 | 2018-04-11 11:59 | 11.7511 | Oxy9 (PSt7-10) | 2018-04-04 12:44 | default | 184.8065 | μmol/L | 27.1454 | °C | 1009 | hPa | Humid | 35 | 0 | 0 | 21.636 | 139870.8288 | 279276.8863 | 34.3 | 55
180580 | 2018-04-11 11:59 | 11.7678 | Oxy9 (PSt7-10) | 2018-04-04 12:44 | default | 184.8335 | μmol/L | 27.1464 | °C | 1009 | hPa | Humid | 35 | 0 | 0 | 21.634 | 139878.2118 | 279272.8022 | 34.3 | 55
180591 | 2018-04-11 11:59 | 11.7848 | Oxy9 (PSt7-10) | 2018-04-04 12:44 | default | 184.8218 | μmol/L | 27.1485 | °C | 1009 | hPa | Humid | 35 | 0 | 0 | 21.634 | 139884.7379 | 279269.7243 | 34.3 | 55
180595 | 2018-04-11 11:59 | 11.8014 | Oxy9 (PSt7-10) | 2018-04-04 12:44 | default | 184.8816 | μmol/L | 27.1405 | °C | 1009 | hPa | Humid | 35 | 0 | 0 | 21.633 | 139885.8748 | 279266.1127 | 34.3 | 55
180612 | 2018-04-11 11:59 | 11.8184 | Oxy9 (PSt7-10) | 2018-04-04 12:44 | default | 184.7528 | μmol/L | 27.1493 | °C | 1009 | hPa | Humid | 35 | 0 | 0 | 21.638 | 139877.0738 | 279270.3051 | 34.3 | 55
180617 | 2018-04-11 11:59 | 11.8342 | Oxy9 (PSt7-10) | 2018-04-04 12:44 | default | 184.7993 | μmol/L | 27.1437 | °C | 1009 | hPa | Humid | 35 | 0 | 0 | 21.637 | 139876.4971 | 279263.2694 | 34.3 | 55
180626 | 2018-04-11 11:59 | 11.8515 | Oxy9 (PSt7-10) | 2018-04-04 12:44 | default | 184.7911 | μmol/L | 27.1512 | °C | 1009 | hPa | Humid | 35 | 0 | 0 | 21.635 | 139880.6429 | 279274.5372 | 34.3 | 55
180640 | 2018-04-11 11:59 | 11.868 | Oxy9 (PSt7-10) | 2018-04-04 12:44 | default | 184.7553 | μmol/L | 27.1459 | °C | 1009 | hPa | Humid | 35 | 0 | 0 | 21.639 | 139884.2974 | 279263.2195 | 34.3 | 55
180652 | 2018-04-11 11:59 | 11.8848 | Oxy9 (PSt7-10) | 2018-04-04 12:44 | default | 184.8352 | μmol/L | 27.1431 | °C | 1009 | hPa | Humid | 35 | 0 | 0 | 21.635 | 139876.7243 | 279262.5269 | 34.3 | 55
180657 | 2018-04-11 12:00 | 11.9258 | Oxy9 (PSt7-10) | 2018-04-04 12:44 | default | 184.9296 | μmol/L | 27.1346 | °C | 1009 | hPa | Humid | 35 | 0 | 0 | 21.632 | 139926.2557 | 279320.5008 | 34.3 | 55
180664 | 2018-04-11 12:00 | 11.9259 | Oxy9 (PSt7-10) | 2018-04-04 12:44 | default | 184.8834 | μmol/L | 27.1372 | °C | 1009 | hPa | Humid | 35 | 0 | 0 | 21.634 | 139858.2267 | 279255.5349 | 34.3 | 55
180678 | 2018-04-11 12:00 | 11.9348 | Oxy9 (PSt7-10) | 2018-04-04 12:44 | default | 184.8511 | μmol/L | 27.1372 | °C | 1009 | hPa | Humid | 35 | 0 | 0 | 21.636 | 139826.655 | 279211.9894 | 34.3 | 55
180692 | 2018-04-11 12:00 | 11.9514 | Oxy9 (PSt7-10) | 2018-04-04 12:44 | default | 184.8728 | μmol/L | 27.1332 | °C | 1009 | hPa | Humid | 35 | 0 | 0 | 21.636 | 139860.8686 | 279241.8154 | 34.3 | 55
180701 | 2018-04-11 12:00 | 11.9682 | Oxy9 (PSt7-10) | 2018-04-04 12:44 | default | 184.8932 | μmol/L | 27.1324 | °C | 1009 | hPa | Humid | 35 | 0 | 0 | 21.635 | 139872.0285 | 279251.213 | 34.3 | 55
180707 | 2018-04-11 12:00 | 11.9845 | Oxy9 (PSt7-10) | 2018-04-04 12:44 | default | 184.8365 | μmol/L | 27.1458 | °C | 1009 | hPa | Humid | 35 | 0 | 0 | 21.634 | 139884.255 | 279263.2045 | 34.3 | 55
180717 | 2018-04-11 12:00 | 12.0013 | Oxy9 (PSt7-10) | 2018-04-04 12:44 | default | 184.7057 | μmol/L | 27.164 | °C | 1009 | hPa | Humid | 35 | 0 | 0 | 21.636 | 139880.3601 | 279261.4868 | 34.3 | 55
180730 | 2018-04-11 12:00 | 12.0181 | Oxy9 (PSt7-10) | 2018-04-04 12:44 | default | 184.7652 | μmol/L | 27.1649 | °C | 1009 | hPa | Humid | 35 | 0 | 0 | 21.632 | 139873.8321 | 279252.1393 | 34.3 | 55
180738 | 2018-04-11 12:00 | 12.0348 | Oxy9 (PSt7-10) | 2018-04-04 12:44 | default | 184.7911 | μmol/L | 27.1542 | °C | 1009 | hPa | Humid | 35 | 0 | 0 | 21.634 | 139876.2991 | 279263.4157 | 34.3 | 55
180744 | 2018-04-11 12:00 | 12.0509 | Oxy9 (PSt7-10) | 2018-04-04 12:44 | default | 184.8153 | μmol/L | 27.1438 | °C | 1009 | hPa | Humid | 35 | 0 | 0 | 21.636 | 139885.5337 | 279278.3199 | 34.3 | 55
180762 | 2018-04-11 12:00 | 12.0682 | Oxy9 (PSt7-10) | 2018-04-04 12:44 | default | 184.8467 | μmol/L | 27.1469 | °C | 1009 | hPa | Humid | 35 | 0 | 0 | 21.633 | 139878.513 | 279274.5399 | 34.3 | 55
180768 | 2018-04-11 12:00 | 12.0843 | Oxy9 (PSt7-10) | 2018-04-04 12:44 | default | 184.7433 | μmol/L | 27.154 | °C | 1009 | hPa | Humid | 35 | 0 | 0 | 21.637 | 139878.9917 | 279274.5027 | 34.3 | 55
180777 | 2018-04-11 12:00 | 12.1014 | Oxy9 (PSt7-10) | 2018-04-04 12:44 | default | 184.7341 | μmol/L | 27.1528 | °C | 1009 | hPa | Humid | 35 | 0 | 0 | 21.638 | 139880.8805 | 279267.092 | 34.3 | 55
180788 | 2018-04-11 12:00 | 12.1184 | Oxy9 (PSt7-10) | 2018-04-04 12:44 | default | 184.8216 | μmol/L | 27.1486 | °C | 1009 | hPa | Humid | 35 | 0 | 0 | 21.634 | 139880.3223 | 279269.3944 | 34.3 | 55
180802 | 2018-04-11 12:00 | 12.1349 | Oxy9 (PSt7-10) | 2018-04-04 12:44 | default | 184.8717 | μmol/L | 27.1393 | °C | 1009 | hPa | Humid | 35 | 0 | 0 | 21.634 | 139878.1903 | 279268.5938 | 34.3 | 55
180809 | 2018-04-11 12:00 | 12.151 | Oxy9 (PSt7-10) | 2018-04-04 12:44 | default | 184.7243 | μmol/L | 27.1546 | °C | 1009 | hPa | Humid | 35 | 0 | 0 | 21.638 | 139876.0273 | 279261.5236 | 34.3 | 55
180818 | 2018-04-11 12:00 | 12.1678 | Oxy9 (PSt7-10) | 2018-04-04 12:44 | default | 184.8107 | μmol/L | 27.1476 | °C | 1009 | hPa | Humid | 35 | 0 | 0 | 21.635 | 139877.8466 | 279264.3255 | 34.3 | 55
180830 | 2018-04-11 12:00 | 12.1849 | Oxy9 (PSt7-10) | 2018-04-04 12:44 | default | 184.8376 | μmol/L | 27.1456 | °C | 1009 | hPa | Humid | 35 | 0 | 0 | 21.634 | 139880.9021 | 279277.675 | 34.3 | 55
180838 | 2018-04-11 12:00 | 12.2011 | Oxy9 (PSt7-10) | 2018-04-04 12:44 | default | 184.8516 | μmol/L | 27.1371 | °C | 1009 | hPa | Humid | 35 | 0 | 0 | 21.636 | 139878.3883 | 279260.4393 | 34.3 | 55
180852 | 2018-04-11 12:00 | 12.2178 | Oxy9 (PSt7-10) | 2018-04-04 12:44 | default | 184.8861 | μmol/L | 27.1367 | °C | 1009 | hPa | Humid | 35 | 0 | 0 | 21.634 | 139878.9325 | 279263.0672 | 34.3 | 55
180858 | 2018-04-11 12:00 | 12.2342 | Oxy9 (PSt7-10) | 2018-04-04 12:44 | default | 184.8867 | μmol/L | 27.1425 | °C | 1009 | hPa | Humid | 35 | 0 | 0 | 21.632 | 139879.3045 | 279264.9964 | 34.3 | 55
180868 | 2018-04-11 12:00 | 12.2512 | Oxy9 (PSt7-10) | 2018-04-04 12:44 | default | 184.8079 | μmol/L | 27.1451 | °C | 1009 | hPa | Humid | 35 | 0 | 0 | 21.636 | 139878.8874 | 279276.1704 | 34.3 | 55
180878 | 2018-04-11 12:00 | 12.2682 | Oxy9 (PSt7-10) | 2018-04-04 12:44 | default | 184.8608 | μmol/L | 27.1324 | °C | 1009 | hPa | Humid | 35 | 0 | 0 | 21.637 | 139879.3586 | 279271.6522 | 34.3 | 55
180889 | 2018-04-11 12:00 | 12.2842 | Oxy9 (PSt7-10) | 2018-04-04 12:44 | default | 184.8678 | μmol/L | 27.1371 | °C | 1009 | hPa | Humid | 35 | 0 | 0 | 21.635 | 139873.7651 | 279261.7475 | 34.3 | 55
180895 | 2018-04-11 12:00 | 12.3015 | Oxy9 (PSt7-10) | 2018-04-04 12:44 | default | 184.8526 | μmol/L | 27.1339 | °C | 1009 | hPa | Humid | 35 | 0 | 0 | 21.637 | 139872.6563 | 279276.3107 | 34.3 | 55
180906 | 2018-04-11 12:00 | 12.3178 | Oxy9 (PSt7-10) | 2018-04-04 12:44 | default | 184.6882 | μmol/L | 27.1612 | °C | 1009 | hPa | Humid | 35 | 0 | 0 | 21.638 | 139876.6807 | 279265.1818 | 34.3 | 55
180922 | 2018-04-11 12:00 | 12.3347 | Oxy9 (PSt7-10) | 2018-04-04 12:44 | default | 184.6917 | μmol/L | 27.1546 | °C | 1009 | hPa | Humid | 35 | 0 | 0 | 21.64 | 139874.2334 | 279261.7411 | 34.3 | 55
180930 | 2018-04-11 12:00 | 12.3513 | Oxy9 (PSt7-10) | 2018-04-04 12:44 | default | 184.7724 | μmol/L | 27.1517 | °C | 1009 | hPa | Humid | 35 | 0 | 0 | 21.636 | 139885.8331 | 279276.2336 | 34.3 | 55
180939 | 2018-04-11 12:00 | 12.3678 | Oxy9 (PSt7-10) | 2018-04-04 12:44 | default | 184.6972 | μmol/L | 27.1655 | °C | 1009 | hPa | Humid | 35 | 0 | 0 | 21.636 | 139883.1039 | 279283.6179 | 34.3 | 55
180948 | 2018-04-11 12:00 | 12.3843 | Oxy9 (PSt7-10) | 2018-04-04 12:44 | default | 184.7999 | μmol/L | 27.1466 | °C | 1009 | hPa | Humid | 35 | 0 | 0 | 21.636 | 139878.1762 | 279254.5261 | 34.3 | 55
180958 | 2018-04-11 12:00 | 12.4015 | Oxy9 (PSt7-10) | 2018-04-04 12:44 | default | 184.8053 | μmol/L | 27.1486 | °C | 1009 | hPa | Humid | 35 | 0 | 0 | 21.635 | 139878.1733 | 279262.1434 | 34.3 | 55
180965 | 2018-04-11 12:00 | 12.4183 | Oxy9 (PSt7-10) | 2018-04-04 12:44 | default | 184.8431 | μmol/L | 27.1416 | °C | 1009 | hPa | Humid | 35 | 0 | 0 | 21.635 | 139871.5482 | 279255.7779 | 34.3 | 55
180975 | 2018-04-11 12:00 | 12.4344 | Oxy9 (PSt7-10) | 2018-04-04 12:44 | default | 184.7709 | μmol/L | 27.1519 | °C | 1009 | hPa | Humid | 35 | 0 | 0 | 21.636 | 139880.6913 | 279259.7319 | 34.3 | 55
180990 | 2018-04-11 12:00 | 12.4511 | Oxy9 (PSt7-10) | 2018-04-04 12:44 | default | 184.904 | μmol/L | 27.1364 | °C | 1009 | hPa | Humid | 35 | 0 | 0 | 21.633 | 139875.7434 | 279253.2159 | 34.3 | 55
180995 | 2018-04-11 12:00 | 12.4676 | Oxy9 (PSt7-10) | 2018-04-04 12:44 | default | 184.7434 | μmol/L | 27.1451 | °C | 1009 | hPa | Humid | 35 | 0 | 0 | 21.64 | 139879.7372 | 279267.4364 | 34.3 | 55
181012 | 2018-04-11 12:00 | 12.4856 | Oxy9 (PSt7-10) | 2018-04-04 12:44 | default | 184.765 | μmol/L | 27.153 | °C | 1009 | hPa | Humid | 35 | 0 | 0 | 21.636 | 139888.7167 | 279274.4268 | 34.3 | 55
181021 | 2018-04-11 12:00 | 12.5012 | Oxy9 (PSt7-10) | 2018-04-04 12:44 | default | 184.7745 | μmol/L | 27.1543 | °C | 1009 | hPa | Humid | 35 | 0 | 0 | 21.635 | 139883.2548 | 279262.8486 | 34.3 | 55
181026 | 2018-04-11 12:00 | 12.5176 | Oxy9 (PSt7-10) | 2018-04-04 12:44 | default | 184.821 | μmol/L | 27.1398 | °C | 1009 | hPa | Humid | 35 | 0 | 0 | 21.637 | 139880.9984 | 279270.9003 | 34.3 | 55
181036 | 2018-04-11 12:00 | 12.5349 | Oxy9 (PSt7-10) | 2018-04-04 12:44 | default | 184.7686 | μmol/L | 27.1524 | °C | 1009 | hPa | Humid | 35 | 0 | 0 | 21.636 | 139876.429 | 279257.4513 | 34.3 | 55
181047 | 2018-04-11 12:00 | 12.5508 | Oxy9 (PSt7-10) | 2018-04-04 12:44 | default | 184.7618 | μmol/L | 27.1447 | °C | 1009 | hPa | Humid | 35 | 0 | 0 | 21.639 | 139881.8227 | 279271.8342 | 34.3 | 55
181054 | 2018-04-11 12:00 | 12.5675 | Oxy9 (PSt7-10) | 2018-04-04 12:44 | default | 184.866 | μmol/L | 27.1344 | °C | 1009 | hPa | Humid | 35 | 0 | 0 | 21.636 | 139882.1659 | 279250.034 | 34.3 | 55
181066 | 2018-04-11 12:00 | 12.5841 | Oxy9 (PSt7-10) | 2018-04-04 12:44 | default | 184.8141 | μmol/L | 27.138 | °C | 1009 | hPa | Humid | 35 | 0 | 0 | 21.638 | 139882.1778 | 279260.9168 | 34.3 | 55
181082 | 2018-04-11 12:00 | 12.6009 | Oxy9 (PSt7-10) | 2018-04-04 12:44 | default | 184.928 | μmol/L | 27.1319 | °C | 1009 | hPa | Humid | 35 | 0 | 0 | 21.633 | 139887.7355 | 279270.2871 | 34.3 | 55
181092 | 2018-04-11 12:00 | 12.618 | Oxy9 (PSt7-10) | 2018-04-04 12:44 | default | 184.8034 | μmol/L | 27.143 | °C | 1009 | hPa | Humid | 35 | 0 | 0 | 21.637 | 139880.2397 | 279255.1431 | 34.3 | 55
181095 | 2018-04-11 12:00 | 12.6344 | Oxy9 (PSt7-10) | 2018-04-04 12:44 | default | 184.7822 | μmol/L | 27.1469 | °C | 1009 | hPa | Humid | 35 | 0 | 0 | 21.637 | 139878.3902 | 279255.1808 | 34.3 | 55
181106 | 2018-04-11 12:00 | 12.6509 | Oxy9 (PSt7-10) | 2018-04-04 12:44 | default | 184.7503 | μmol/L | 27.1646 | °C | 1009 | hPa | Humid | 35 | 0 | 0 | 21.633 | 139882.0133 | 279253.4632 | 34.3 | 55
181121 | 2018-04-11 12:00 | 12.6679 | Oxy9 (PSt7-10) | 2018-04-04 12:44 | default | 184.7153 | μmol/L | 27.1533 | °C | 1009 | hPa | Humid | 35 | 0 | 0 | 21.639 | 139877.5779 | 279255.8551 | 34.3 | 55
181132 | 2018-04-11 12:00 | 12.6848 | Oxy9 (PSt7-10) | 2018-04-04 12:44 | default | 184.7709 | μmol/L | 27.149 | °C | 1009 | hPa | Humid | 35 | 0 | 0 | 21.637 | 139881.734 | 279274.5557 | 34.3 | 55
181138 | 2018-04-11 12:00 | 12.7014 | Oxy9 (PSt7-10) | 2018-04-04 12:44 | default | 184.6587 | μmol/L | 27.1667 | °C | 1009 | hPa | Humid | 35 | 0 | 0 | 21.638 | 139879.9854 | 279258.9913 | 34.3 | 55
181145 | 2018-04-11 12:00 | 12.7178 | Oxy9 (PSt7-10) | 2018-04-04 12:44 | default | 184.76 | μmol/L | 27.151 | °C | 1009 | hPa | Humid | 35 | 0 | 0 | 21.637 | 139881.1831 | 279261.4508 | 34.3 | 55
181154 | 2018-04-11 12:00 | 12.7346 | Oxy9 (PSt7-10) | 2018-04-04 12:44 | default | 184.7127 | μmol/L | 27.1567 | °C | 1009 | hPa | Humid | 35 | 0 | 0 | 21.638 | 139879.8078 | 279250.2758 | 34.3 | 55
181165 | 2018-04-11 12:00 | 12.7516 | Oxy9 (PSt7-10) | 2018-04-04 12:44 | default | 184.7928 | μmol/L | 27.1449 | °C | 1009 | hPa | Humid | 35 | 0 | 0 | 21.637 | 139885.251 | 279253.4974 | 34.3 | 55
181175 | 2018-04-11 12:00 | 12.7684 | Oxy9 (PSt7-10) | 2018-04-04 12:44 | default | 184.7869 | μmol/L | 27.146 | °C | 1009 | hPa | Humid | 35 | 0 | 0 | 21.637 | 139889.144 | 279263.9584 | 34.3 | 55
181184 | 2018-04-11 12:00 | 12.7842 | Oxy9 (PSt7-10) | 2018-04-04 12:44 | default | 184.799 | μmol/L | 27.1438 | °C | 1009 | hPa | Humid | 35 | 0 | 0 | 21.637 | 139880.9217 | 279261.6963 | 34.3 | 55
181194 | 2018-04-11 12:00 | 12.8008 | Oxy9 (PSt7-10) | 2018-04-04 12:44 | default | 184.8239 | μmol/L | 27.1511 | °C | 1009 | hPa | Humid | 35 | 0 | 0 | 21.633 | 139882.3147 | 279271.0706 | 34.3 | 55
181209 | 2018-04-11 12:00 | 12.8179 | Oxy9 (PSt7-10) | 2018-04-04 12:44 | default | 184.7564 | μmol/L | 27.1546 | °C | 1009 | hPa | Humid | 35 | 0 | 0 | 21.636 | 139889.8128 | 279270.7519 | 34.3 | 55
181218 | 2018-04-11 12:00 | 12.8348 | Oxy9 (PSt7-10) | 2018-04-04 12:44 | default | 184.8182 | μmol/L | 27.1403 | °C | 1009 | hPa | Humid | 35 | 0 | 0 | 21.637 | 139880.5452 | 279272.3341 | 34.3 | 55
181229 | 2018-04-11 12:00 | 12.8516 | Oxy9 (PSt7-10) | 2018-04-04 12:44 | default | 184.7774 | μmol/L | 27.1507 | °C | 1009 | hPa | Humid | 35 | 0 | 0 | 21.636 | 139882.221 | 279262.3813 | 34.3 | 55
181236 | 2018-04-11 12:00 | 12.8682 | Oxy9 (PSt7-10) | 2018-04-04 12:44 | default | 184.7833 | μmol/L | 27.1437 | °C | 1009 | hPa | Humid | 35 | 0 | 0 | 21.638 | 139877.1544 | 279260.0957 | 34.3 | 55
181252 | 2018-04-11 12:00 | 12.8843 | Oxy9 (PSt7-10) | 2018-04-04 12:44 | default | 184.8131 | μmol/L | 27.1531 | °C | 1009 | hPa | Humid | 35 | 0 | 0 | 21.633 | 139878.9601 | 279258.6999 | 34.3 | 55
181258 | 2018-04-11 12:00 | 12.9014 | Oxy9 (PSt7-10) | 2018-04-04 12:44 | default | 184.8596 | μmol/L | 27.1267 | °C | 1009 | hPa | Humid | 35 | 0 | 0 | 21.639 | 139884.9112 | 279267.5833 | 34.3 | 55
181271 | 2018-04-11 12:01 | 12.9184 | Oxy9 (PSt7-10) | 2018-04-04 12:44 | default | 184.8176 | μmol/L | 27.1315 | °C | 1009 | hPa | Humid | 35 | 0 | 0 | 21.64 | 139882.3869 | 279267.1141 | 34.3 | 55
181279 | 2018-04-11 12:01 | 12.9343 | Oxy9 (PSt7-10) | 2018-04-04 12:44 | default | 184.6539 | μmol/L | 27.1557 | °C | 1009 | hPa | Humid | 35 | 0 | 0 | 21.642 | 139884.6115 | 279262.7379 | 34.3 | 55
181290 | 2018-04-11 12:01 | 12.951 | Oxy9 (PSt7-10) | 2018-04-04 12:44 | default | 184.7417 | μmol/L | 27.1543 | °C | 1009 | hPa | Humid | 35 | 0 | 0 | 21.637 | 139879.865 | 279251.0689 | 34.3 | 55
181303 | 2018-04-11 12:01 | 12.9677 | Oxy9 (PSt7-10) | 2018-04-04 12:44 | default | 184.6483 | μmol/L | 27.1626 | °C | 1009 | hPa | Humid | 35 | 0 | 0 | 21.64 | 139881.0005 | 279249.5779 | 34.3 | 55
181305 | 2018-04-11 12:01 | 12.9844 | Oxy9 (PSt7-10) | 2018-04-04 12:44 | default | 184.7957 | μmol/L | 27.1385 | °C | 1009 | hPa | Humid | 35 | 0 | 0 | 21.639 | 139875.3903 | 279255.8481 | 34.3 | 55
181316 | 2018-04-11 12:01 | 13.0015 | Oxy9 (PSt7-10) | 2018-04-04 12:44 | default | 184.8286 | μmol/L | 27.1502 | °C | 1009 | hPa | Humid | 35 | 0 | 0 | 21.633 | 139889.5437 | 279253.41 | 34.3 | 55
181332 | 2018-04-11 12:01 | 13.018 | Oxy9 (PSt7-10) | 2018-04-04 12:44 | default | 184.7858 | μmol/L | 27.1403 | °C | 1009 | hPa | Humid | 35 | 0 | 0 | 21.639 | 139883.2939 | 279254.379 | 34.3 | 55
181338 | 2018-04-11 12:01 | 13.0347 | Oxy9 (PSt7-10) | 2018-04-04 12:44 | default | 184.836 | μmol/L | 27.1429 | °C | 1009 | hPa | Humid | 35 | 0 | 0 | 21.635 | 139880.2964 | 279258.0886 | 34.3 | 55
181346 | 2018-04-11 12:01 | 13.0509 | Oxy9 (PSt7-10) | 2018-04-04 12:44 | default | 184.7839 | μmol/L | 27.1466 | °C | 1009 | hPa | Humid | 35 | 0 | 0 | 21.637 | 139881.002 | 279256.5443 | 34.3 | 55
181360 | 2018-04-11 12:01 | 13.068 | Oxy9 (PSt7-10) | 2018-04-04 12:44 | default | 184.7778 | μmol/L | 27.1388 | °C | 1009 | hPa | Humid | 35 | 0 | 0 | 21.64 | 139888.1697 | 279257.3912 | 34.3 | 55
181369 | 2018-04-11 12:01 | 13.0846 | Oxy9 (PSt7-10) | 2018-04-04 12:44 | default | 184.7535 | μmol/L | 27.1433 | °C | 1009 | hPa | Humid | 35 | 0 | 0 | 21.64 | 139890.2022 | 279255.473 | 34.3 | 55
181378 | 2018-04-11 12:01 | 13.1015 | Oxy9 (PSt7-10) | 2018-04-04 12:44 | default | 184.6332 | μmol/L | 27.1654 | °C | 1009 | hPa | Humid | 35 | 0 | 0 | 21.64 | 139888.1238 | 279250.8924 | 34.3 | 55
181385 | 2018-04-11 12:01 | 13.1189 | Oxy9 (PSt7-10) | 2018-04-04 12:44 | default | 184.6661 | μmol/L | 27.1623 | °C | 1009 | hPa | Humid | 35 | 0 | 0 | 21.639 | 139886.939 | 279252.4028 | 34.3 | 55
181394 | 2018-04-11 12:01 | 13.1348 | Oxy9 (PSt7-10) | 2018-04-04 12:44 | default | 184.7957 | μmol/L | 27.1414 | °C | 1009 | hPa | Humid | 35 | 0 | 0 | 21.638 | 139884.2681 | 279241.8996 | 34.3 | 55
181407 | 2018-04-11 12:01 | 13.1516 | Oxy9 (PSt7-10) | 2018-04-04 12:44 | default | 184.8162 | μmol/L | 27.1347 | °C | 1009 | hPa | Humid | 35 | 0 | 0 | 21.639 | 139902.8183 | 279255.7158 | 34.3 | 55
181417 | 2018-04-11 12:01 | 13.168 | Oxy9 (PSt7-10) | 2018-04-04 12:44 | default | 184.8272 | μmol/L | 27.1356 | °C | 1009 | hPa | Humid | 35 | 0 | 0 | 21.638 | 139889.2304 | 279251.487 | 34.3 | 55
181424 | 2018-04-11 12:01 | 13.1842 | Oxy9 (PSt7-10) | 2018-04-04 12:44 | default | 184.8591 | μmol/L | 27.1268 | °C | 1009 | hPa | Humid | 35 | 0 | 0 | 21.639 | 139891.4192 | 279255.1799 | 34.3 | 55
181438 | 2018-04-11 12:01 | 13.2009 | Oxy9 (PSt7-10) | 2018-04-04 12:44 | default | 184.7435 | μmol/L | 27.1421 | °C | 1009 | hPa | Humid | 35 | 0 | 0 | 21.641 | 139892.3505 | 279251.7323 | 34.3 | 55
181444 | 2018-04-11 12:01 | 13.2182 | Oxy9 (PSt7-10) | 2018-04-04 12:44 | default | 184.8699 | μmol/L | 27.1307 | °C | 1009 | hPa | Humid | 35 | 0 | 0 | 21.637 | 139897.4516 | 279249.2759 | 34.3 | 55
181457 | 2018-04-11 12:01 | 13.2347 | Oxy9 (PSt7-10) | 2018-04-04 12:44 | default | 184.8748 | μmol/L | 27.1239 | °C | 1009 | hPa | Humid | 35 | 0 | 0 | 21.639 | 139885.497 | 279257.1022 | 34.3 | 55
181466 | 2018-04-11 12:01 | 13.2511 | Oxy9 (PSt7-10) | 2018-04-04 12:44 | default | 184.8143 | μmol/L | 27.138 | °C | 1009 | hPa | Humid | 35 | 0 | 0 | 21.638 | 139895.4244 | 279253.0315 | 34.3 | 55
181480 | 2018-04-11 12:01 | 13.2689 | Oxy9 (PSt7-10) | 2018-04-04 12:44 | default | 184.7203 | μmol/L | 27.1613 | °C | 1009 | hPa | Humid | 35 | 0 | 0 | 21.636 | 139888.4942 | 279252.4009 | 34.3 | 55
181486 | 2018-04-11 12:01 | 13.2851 | Oxy9 (PSt7-10) | 2018-04-04 12:44 | default | 184.6848 | μmol/L | 27.1589 | °C | 1009 | hPa | Humid | 35 | 0 | 0 | 21.639 | 139884.9532 | 279252.0107 | 34.3 | 55
181494 | 2018-04-11 12:01 | 13.3008 | Oxy9 (PSt7-10) | 2018-04-04 12:44 | default | 184.7761 | μmol/L | 27.148 | °C | 1009 | hPa | Humid | 35 | 0 | 0 | 21.637 | 139883.0573 | 279247.0696 | 34.3 | 55
181507 | 2018-04-11 12:01 | 13.318 | Oxy9 (PSt7-10) | 2018-04-04 12:44 | default | 184.7133 | μmol/L | 27.1596 | °C | 1009 | hPa | Humid | 35 | 0 | 0 | 21.637 | 139890.7797 | 279252.9777 | 34.3 | 55
181522 | 2018-04-11 12:01 | 13.3347 | Oxy9 (PSt7-10) | 2018-04-04 12:44 | default | 184.7204 | μmol/L | 27.1553 | °C | 1009 | hPa | Humid | 35 | 0 | 0 | 21.638 | 139890.2527 | 279259.1043 | 34.3 | 55
181529 | 2018-04-11 12:01 | 13.3514 | Oxy9 (PSt7-10) | 2018-04-04 12:44 | default | 184.6575 | μmol/L | 27.152 | °C | 1009 | hPa | Humid | 35 | 0 | 0 | 21.643 | 139892.0629 | 279254.3561 | 34.3 | 55
181537 | 2018-04-11 12:01 | 13.3681 | Oxy9 (PSt7-10) | 2018-04-04 12:44 | default | 184.7367 | μmol/L | 27.1493 | °C | 1009 | hPa | Humid | 35 | 0 | 0 | 21.639 | 139887.6187 | 279258.6446 | 34.3 | 55
181548 | 2018-04-11 12:01 | 13.3843 | Oxy9 (PSt7-10) | 2018-04-04 12:44 | default | 184.8192 | μmol/L | 27.146 | °C | 1009 | hPa | Humid | 35 | 0 | 0 | 21.635 | 139889.056 | 279251.1515 | 34.3 | 55
181554 | 2018-04-11 12:01 | 13.4013 | Oxy9 (PSt7-10) | 2018-04-04 12:44 | default | 184.7743 | μmol/L | 27.1424 | °C | 1009 | hPa | Humid | 35 | 0 | 0 | 21.639 | 139880.3129 | 279243.677 | 34.3 | 55
181564 | 2018-04-11 12:01 | 13.4176 | Oxy9 (PSt7-10) | 2018-04-04 12:44 | default | 184.7717 | μmol/L | 27.1369 | °C | 1009 | hPa | Humid | 35 | 0 | 0 | 21.641 | 139889.4289 | 279253.8766 | 34.3 | 55
181577 | 2018-04-11 12:01 | 13.4349 | Oxy9 (PSt7-10) | 2018-04-04 12:44 | default | 184.776 | μmol/L | 27.1451 | °C | 1009 | hPa | Humid | 35 | 0 | 0 | 21.638 | 139888.7715 | 279245.8138 | 34.3 | 55
181586 | 2018-04-11 12:01 | 13.4523 | Oxy9 (PSt7-10) | 2018-04-04 12:44 | default | 184.8012 | μmol/L | 27.1464 | °C | 1009 | hPa | Humid | 35 | 0 | 0 | 21.636 | 139897.0729 | 279253.2997 | 34.3 | 55
181600 | 2018-04-11 12:01 | 13.4679 | Oxy9 (PSt7-10) | 2018-04-04 12:44 | default | 184.7311 | μmol/L | 27.1504 | °C | 1009 | hPa | Humid | 35 | 0 | 0 | 21.639 | 139889.1483 | 279246.8042 | 34.3 | 55
181604 | 2018-04-11 12:01 | 13.4849 | Oxy9 (PSt7-10) | 2018-04-04 12:44 | default | 184.7507 | μmol/L | 27.1378 | °C | 1009 | hPa | Humid | 35 | 0 | 0 | 21.642 | 139891.2337 | 279248.6965 | 34.3 | 55
181616 | 2018-04-11 12:01 | 13.501 | Oxy9 (PSt7-10) | 2018-04-04 12:44 | default | 184.737 | μmol/L | 27.1463 | °C | 1009 | hPa | Humid | 35 | 0 | 0 | 21.64 | 139892.359 | 279254.7074 | 34.3 | 55
181624 | 2018-04-11 12:01 | 13.5177 | Oxy9 (PSt7-10) | 2018-04-04 12:44 | default | 184.728 | μmol/L | 27.1539 | °C | 1009 | hPa | Humid | 35 | 0 | 0 | 21.638 | 139892.5118 | 279250.0054 | 34.3 | 55
181635 | 2018-04-11 12:01 | 13.5344 | Oxy9 (PSt7-10) | 2018-04-04 12:44 | default | 184.7882 | μmol/L | 27.1398 | °C | 1009 | hPa | Humid | 35 | 0 | 0 | 21.639 | 139898.3862 | 279249.5399 | 34.3 | 55
181645 | 2018-04-11 12:01 | 13.5508 | Oxy9 (PSt7-10) | 2018-04-04 12:44 | default | 184.739 | μmol/L | 27.1459 | °C | 1009 | hPa | Humid | 35 | 0 | 0 | 21.64 | 139897.1643 | 279246.3635 | 34.3 | 55
181661 | 2018-04-11 12:01 | 13.5675 | Oxy9 (PSt7-10) | 2018-04-04 12:44 | default | 184.7838 | μmol/L | 27.1466 | °C | 1009 | hPa | Humid | 35 | 0 | 0 | 21.637 | 139891.4228 | 279264.399 | 34.3 | 55
181668 | 2018-04-11 12:01 | 13.5851 | Oxy9 (PSt7-10) | 2018-04-04 12:44 | default | 184.6809 | μmol/L | 27.1626 | °C | 1009 | hPa | Humid | 35 | 0 | 0 | 21.638 | 139892.1497 | 279250.7317 | 34.3 | 55
181682 | 2018-04-11 12:01 | 13.601 | Oxy9 (PSt7-10) | 2018-04-04 12:44 | default | 184.6356 | μmol/L | 27.162 | °C | 1009 | hPa | Humid | 35 | 0 | 0 | 21.641 | 139884.5105 | 279254.9703 | 34.3 | 55
181686 | 2018-04-11 12:01 | 13.6236 | Oxy9 (PSt7-10) | 2018-04-04 12:44 | default | 184.7033 | μmol/L | 27.1525 | °C | 1009 | hPa | Humid | 35 | 0 | 0 | 21.64 | 139905.1335 | 279261.9999 | 34.3 | 55
181701 | 2018-04-11 12:01 | 13.6342 | Oxy9 (PSt7-10) | 2018-04-04 12:44 | default | 184.709 | μmol/L | 27.1515 | °C | 1009 | hPa | Humid | 35 | 0 | 0 | 21.64 | 139881.2629 | 279247.7508 | 34.3 | 55
181710 | 2018-04-11 12:01 | 13.6516 | Oxy9 (PSt7-10) | 2018-04-04 12:44 | default | 184.6887 | μmol/L | 27.1611 | °C | 1009 | hPa | Humid | 35 | 0 | 0 | 21.638 | 139883.7045 | 279251.5114 | 34.3 | 55
181718 | 2018-04-11 12:01 | 13.6677 | Oxy9 (PSt7-10) | 2018-04-04 12:44 | default | 184.8009 | μmol/L | 27.1434 | °C | 1009 | hPa | Humid | 35 | 0 | 0 | 21.637 | 139894.9987 | 279249.293 | 34.3 | 55
181728 | 2018-04-11 12:01 | 13.6854 | Oxy9 (PSt7-10) | 2018-04-04 12:44 | default | 184.6969 | μmol/L | 27.1567 | °C | 1009 | hPa | Humid | 35 | 0 | 0 | 21.639 | 139889.016 | 279254.7619 | 34.3 | 55
181735 | 2018-04-11 12:01 | 13.7008 | Oxy9 (PSt7-10) | 2018-04-04 12:44 | default | 184.643 | μmol/L | 27.1577 | °C | 1009 | hPa | Humid | 35 | 0 | 0 | 21.642 | 139881.9215 | 279247.244 | 34.3 | 55
181750 | 2018-04-11 12:01 | 13.7176 | Oxy9 (PSt7-10) | 2018-04-04 12:44 | default | 184.8019 | μmol/L | 27.1403 | °C | 1009 | hPa | Humid | 35 | 0 | 0 | 21.638 | 139888.6804 | 279247.9864 | 34.3 | 55
181762 | 2018-04-11 12:01 | 13.7347 | Oxy9 (PSt7-10) | 2018-04-04 12:44 | default | 184.7391 | μmol/L | 27.1489 | °C | 1009 | hPa | Humid | 35 | 0 | 0 | 21.639 | 139888.4119 | 279249.9742 | 34.3 | 55
181766 | 2018-04-11 12:01 | 13.7514 | Oxy9 (PSt7-10) | 2018-04-04 12:44 | default | 184.7034 | μmol/L | 27.1525 | °C | 1009 | hPa | Humid | 35 | 0 | 0 | 21.64 | 139885.4183 | 279257.9864 | 34.3 | 55
181779 | 2018-04-11 12:01 | 13.768 | Oxy9 (PSt7-10) | 2018-04-04 12:44 | default | 184.6366 | μmol/L | 27.1529 | °C | 1009 | hPa | Humid | 35 | 0 | 0 | 21.644 | 139884.4267 | 279260.9149 | 34.3 | 55
181788 | 2018-04-11 12:01 | 13.7846 | Oxy9 (PSt7-10) | 2018-04-04 12:44 | default | 184.7577 | μmol/L | 27.1425 | °C | 1009 | hPa | Humid | 35 | 0 | 0 | 21.64 | 139887.785 | 279257.2802 | 34.3 | 55
181794 | 2018-04-11 12:01 | 13.8014 | Oxy9 (PSt7-10) | 2018-04-04 12:44 | default | 184.776 | μmol/L | 27.1391 | °C | 1009 | hPa | Humid | 35 | 0 | 0 | 21.64 | 139890.1882 | 279267.3649 | 34.3 | 55
181809 | 2018-04-11 12:01 | 13.818 | Oxy9 (PSt7-10) | 2018-04-04 12:44 | default | 184.6511 | μmol/L | 27.1592 | °C | 1009 | hPa | Humid | 35 | 0 | 0 | 21.641 | 139889.7977 | 279255.3271 | 34.3 | 55
181819 | 2018-04-11 12:01 | 13.8346 | Oxy9 (PSt7-10) | 2018-04-04 12:44 | default | 184.7316 | μmol/L | 27.1532 | °C | 1009 | hPa | Humid | 35 | 0 | 0 | 21.638 | 139888.0101 | 279246.6401 | 34.3 | 55
181832 | 2018-04-11 12:01 | 13.8516 | Oxy9 (PSt7-10) | 2018-04-04 12:44 | default | 184.6663 | μmol/L | 27.1445 | °C | 1009 | hPa | Humid | 35 | 0 | 0 | 21.645 | 139889.1033 | 279246.0269 | 34.3 | 55
181834 | 2018-04-11 12:01 | 13.868 | Oxy9 (PSt7-10) | 2018-04-04 12:44 | default | 184.7796 | μmol/L | 27.1355 | °C | 1009 | hPa | Humid | 35 | 0 | 0 | 21.641 | 139889.3706 | 279248.2657 | 34.3 | 55
181849 | 2018-04-11 12:01 | 13.8849 | Oxy9 (PSt7-10) | 2018-04-04 12:44 | default | 184.7926 | μmol/L | 27.139 | °C | 1009 | hPa | Humid | 35 | 0 | 0 | 21.639 | 139890.4934 | 279265.5371 | 34.3 | 55
181861 | 2018-04-11 12:01 | 13.9014 | Oxy9 (PSt7-10) | 2018-04-04 12:44 | default | 184.7031 | μmol/L | 27.1525 | °C | 1009 | hPa | Humid | 35 | 0 | 0 | 21.64 | 139883.4774 | 279262.3909 | 34.3 | 55
181869 | 2018-04-11 12:02 | 13.9183 | Oxy9 (PSt7-10) | 2018-04-04 12:44 | default | 184.6685 | μmol/L | 27.1589 | °C | 1009 | hPa | Humid | 35 | 0 | 0 | 21.64 | 139891.3607 | 279247.4937 | 34.3 | 55
181878 | 2018-04-11 12:02 | 13.9349 | Oxy9 (PSt7-10) | 2018-04-04 12:44 | default | 184.7028 | μmol/L | 27.1437 | °C | 1009 | hPa | Humid | 35 | 0 | 0 | 21.643 | 139890.1334 | 279255.2249 | 34.3 | 55
181886 | 2018-04-11 12:02 | 13.9512 | Oxy9 (PSt7-10) | 2018-04-04 12:44 | default | 184.692 | μmol/L | 27.1516 | °C | 1009 | hPa | Humid | 35 | 0 | 0 | 21.641 | 139886.337 | 279259.2746 | 34.3 | 55
181901 | 2018-04-11 12:02 | 13.9682 | Oxy9 (PSt7-10) | 2018-04-04 12:44 | default | 184.6786 | μmol/L | 27.157 | °C | 1009 | hPa | Humid | 35 | 0 | 0 | 21.64 | 139891.1812 | 279243.7107 | 34.3 | 55
181909 | 2018-04-11 12:02 | 13.9848 | Oxy9 (PSt7-10) | 2018-04-04 12:44 | default | 184.5959 | μmol/L | 27.1574 | °C | 1009 | hPa | Humid | 35 | 0 | 0 | 21.645 | 139894.646 | 279251.6 | 34.3 | 55
181915 | 2018-04-11 12:02 | 14.0013 | Oxy9 (PSt7-10) | 2018-04-04 12:44 | default | 184.7595 | μmol/L | 27.1392 | °C | 1009 | hPa | Humid | 35 | 0 | 0 | 21.641 | 139892.1534 | 279245.4542 | 34.3 | 55
181925 | 2018-04-11 12:02 | 14.0175 | Oxy9 (PSt7-10) | 2018-04-04 12:44 | default | 184.7075 | μmol/L | 27.1488 | °C | 1009 | hPa | Humid | 35 | 0 | 0 | 21.641 | 139886.795 | 279240.5849 | 34.3 | 55
181938 | 2018-04-11 12:02 | 14.0345 | Oxy9 (PSt7-10) | 2018-04-04 12:44 | default | 184.7363 | μmol/L | 27.1553 | °C | 1009 | hPa | Humid | 35 | 0 | 0 | 21.637 | 139895.3615 | 279242.7259 | 34.3 | 55
181951 | 2018-04-11 12:02 | 14.051 | Oxy9 (PSt7-10) | 2018-04-04 12:44 | default | 184.7018 | μmol/L | 27.1468 | °C | 1009 | hPa | Humid | 35 | 0 | 0 | 21.642 | 139891.0162 | 279247.7416 | 34.3 | 55
181962 | 2018-04-11 12:02 | 14.0676 | Oxy9 (PSt7-10) | 2018-04-04 12:44 | default | 184.6798 | μmol/L | 27.1539 | °C | 1009 | hPa | Humid | 35 | 0 | 0 | 21.641 | 139889.5593 | 279246.9466 | 34.3 | 55
181967 | 2018-04-11 12:02 | 14.0844 | Oxy9 (PSt7-10) | 2018-04-04 12:44 | default | 184.6728 | μmol/L | 27.1552 | °C | 1009 | hPa | Humid | 35 | 0 | 0 | 21.641 | 139896.9144 | 279249.6795 | 34.3 | 55
181975 | 2018-04-11 12:02 | 14.1009 | Oxy9 (PSt7-10) | 2018-04-04 12:44 | default | 184.6767 | μmol/L | 27.1515 | °C | 1009 | hPa | Humid | 35 | 0 | 0 | 21.642 | 139881.9142 | 279255.7518 | 34.3 | 55
181987 | 2018-04-11 12:02 | 14.1179 | Oxy9 (PSt7-10) | 2018-04-04 12:44 | default | 184.7414 | μmol/L | 27.1425 | °C | 1009 | hPa | Humid | 35 | 0 | 0 | 21.641 | 139886.1126 | 279244.8464 | 34.3 | 55
181997 | 2018-04-11 12:02 | 14.1349 | Oxy9 (PSt7-10) | 2018-04-04 12:44 | default | 184.7124 | μmol/L | 27.1449 | °C | 1009 | hPa | Humid | 35 | 0 | 0 | 21.642 | 139891.2087 | 279250.1123 | 34.3 | 55
182013 | 2018-04-11 12:02 | 14.1514 | Oxy9 (PSt7-10) | 2018-04-04 12:44 | default | 184.7926 | μmol/L | 27.139 | °C | 1009 | hPa | Humid | 35 | 0 | 0 | 21.639 | 139894.6634 | 279246.6926 | 34.3 | 55
182014 | 2018-04-11 12:02 | 14.1679 | Oxy9 (PSt7-10) | 2018-04-04 12:44 | default | 184.7545 | μmol/L | 27.1401 | °C | 1009 | hPa | Humid | 35 | 0 | 0 | 21.641 | 139894.8225 | 279251.3072 | 34.3 | 55
182028 | 2018-04-11 12:02 | 14.1843 | Oxy9 (PSt7-10) | 2018-04-04 12:44 | default | 184.8484 | μmol/L | 27.1377 | °C | 1009 | hPa | Humid | 35 | 0 | 0 | 21.636 | 139894.7406 | 279253.7524 | 34.3 | 55
182036 | 2018-04-11 12:02 | 14.2032 | Oxy9 (PSt7-10) | 2018-04-04 12:44 | default | 184.7541 | μmol/L | 27.1461 | °C | 1009 | hPa | Humid | 35 | 0 | 0 | 21.639 | 139898.3666 | 279255.7785 | 34.3 | 55
182053 | 2018-04-11 12:02 | 14.2181 | Oxy9 (PSt7-10) | 2018-04-04 12:44 | default | 184.6943 | μmol/L | 27.1542 | °C | 1009 | hPa | Humid | 35 | 0 | 0 | 21.64 | 139889.2814 | 279247.8599 | 34.3 | 55
182056 | 2018-04-11 12:02 | 14.2353 | Oxy9 (PSt7-10) | 2018-04-04 12:44 | default | 184.6483 | μmol/L | 27.1597 | °C | 1009 | hPa | Humid | 35 | 0 | 0 | 21.641 | 139897.4956 | 279241.1023 | 34.3 | 55
182066 | 2018-04-11 12:02 | 14.2517 | Oxy9 (PSt7-10) | 2018-04-04 12:44 | default | 184.7052 | μmol/L | 27.1522 | °C | 1009 | hPa | Humid | 35 | 0 | 0 | 21.64 | 139891.1356 | 279244.1338 | 34.3 | 55
182078 | 2018-04-11 12:02 | 14.2697 | Oxy9 (PSt7-10) | 2018-04-04 12:44 | default | 184.6536 | μmol/L | 27.1528 | °C | 1009 | hPa | Humid | 35 | 0 | 0 | 21.643 | 139898.8074 | 279253.806 | 34.3 | 55
182086 | 2018-04-11 12:02 | 14.2848 | Oxy9 (PSt7-10) | 2018-04-04 12:44 | default | 184.7168 | μmol/L | 27.15 | °C | 1009 | hPa | Humid | 35 | 0 | 0 | 21.64 | 139885.186 | 279235.7411 | 34.3 | 55
182096 | 2018-04-11 12:02 | 14.3026 | Oxy9 (PSt7-10) | 2018-04-04 12:44 | default | 184.6498 | μmol/L | 27.1534 | °C | 1009 | hPa | Humid | 35 | 0 | 0 | 21.643 | 139891.2841 | 279247.8751 | 34.3 | 55
182105 | 2018-04-11 12:02 | 14.318 | Oxy9 (PSt7-10) | 2018-04-04 12:44 | default | 184.5978 | μmol/L | 27.1571 | °C | 1009 | hPa | Humid | 35 | 0 | 0 | 21.645 | 139896.8477 | 279235.8432 | 34.3 | 55
182117 | 2018-04-11 12:02 | 14.3353 | Oxy9 (PSt7-10) | 2018-04-04 12:44 | default | 184.6894 | μmol/L | 27.1491 | °C | 1009 | hPa | Humid | 35 | 0 | 0 | 21.642 | 139888.9287 | 279240.1603 | 34.3 | 55
182126 | 2018-04-11 12:02 | 14.3519 | Oxy9 (PSt7-10) | 2018-04-04 12:44 | default | 184.713 | μmol/L | 27.1507 | °C | 1009 | hPa | Humid | 35 | 0 | 0 | 21.64 | 139894.9742 | 279242.0545 | 34.3 | 55
182137 | 2018-04-11 12:02 | 14.3681 | Oxy9 (PSt7-10) | 2018-04-04 12:44 | default | 184.7443 | μmol/L | 27.142 | °C | 1009 | hPa | Humid | 35 | 0 | 0 | 21.641 | 139882.5422 | 279234.2057 | 34.3 | 55
182150 | 2018-04-11 12:02 | 14.3855 | Oxy9 (PSt7-10) | 2018-04-04 12:44 | default | 184.6504 | μmol/L | 27.1622 | °C | 1009 | hPa | Humid | 35 | 0 | 0 | 21.64 | 139895.2112 | 279245.1077 | 34.3 | 55
182154 | 2018-04-11 12:02 | 14.4017 | Oxy9 (PSt7-10) | 2018-04-04 12:44 | default | 184.6835 | μmol/L | 27.1561 | °C | 1009 | hPa | Humid | 35 | 0 | 0 | 21.64 | 139898.5371 | 279237.229 | 34.3 | 55
182168 | 2018-04-11 12:02 | 14.4182 | Oxy9 (PSt7-10) | 2018-04-04 12:44 | default | 184.6434 | μmol/L | 27.1606 | °C | 1009 | hPa | Humid | 35 | 0 | 0 | 21.641 | 139893.0894 | 279255.2327 | 34.3 | 55
182178 | 2018-04-11 12:02 | 14.4356 | Oxy9 (PSt7-10) | 2018-04-04 12:44 | default | 184.6756 | μmol/L | 27.1457 | °C | 1009 | hPa | Humid | 35 | 0 | 0 | 21.644 | 139895.8503 | 279243.3689 | 34.3 | 55
182186 | 2018-04-11 12:02 | 14.4511 | Oxy9 (PSt7-10) | 2018-04-04 12:44 | default | 184.6935 | μmol/L | 27.1543 | °C | 1009 | hPa | Humid | 35 | 0 | 0 | 21.64 | 139891.8749 | 279244.5122 | 34.3 | 55
182201 | 2018-04-11 12:02 | 14.473 | Oxy9 (PSt7-10) | 2018-04-04 12:44 | default | 184.7895 | μmol/L | 27.1337 | °C | 1009 | hPa | Humid | 35 | 0 | 0 | 21.641 | 139899.6131 | 279256.8322 | 34.3 | 55
182211 | 2018-04-11 12:02 | 14.4844 | Oxy9 (PSt7-10) | 2018-04-04 12:44 | default | 184.7315 | μmol/L | 27.1443 | °C | 1009 | hPa | Humid | 35 | 0 | 0 | 21.641 | 139882.6237 | 279223.5929 | 34.3 | 55
182219 | 2018-04-11 12:02 | 14.5019 | Oxy9 (PSt7-10) | 2018-04-04 12:44 | default | 184.7479 | μmol/L | 27.1383 | °C | 1009 | hPa | Humid | 35 | 0 | 0 | 21.642 | 139893.4185 | 279236.7784 | 34.3 | 55
182224 | 2018-04-11 12:02 | 14.5195 | Oxy9 (PSt7-10) | 2018-04-04 12:44 | default | 184.7259 | μmol/L | 27.1424 | °C | 1009 | hPa | Humid | 35 | 0 | 0 | 21.642 | 139896.0361 | 279237.8463 | 34.3 | 55
182242 | 2018-04-11 12:02 | 14.5348 | Oxy9 (PSt7-10) | 2018-04-04 12:44 | default | 184.7526 | μmol/L | 27.1464 | °C | 1009 | hPa | Humid | 35 | 0 | 0 | 21.639 | 139895.9432 | 279237.5238 | 34.3 | 55
182248 | 2018-04-11 12:02 | 14.5521 | Oxy9 (PSt7-10) | 2018-04-04 12:44 | default | 184.6501 | μmol/L | 27.1593 | °C | 1009 | hPa | Humid | 35 | 0 | 0 | 21.641 | 139905.3964 | 279236.268 | 34.3 | 55
182257 | 2018-04-11 12:02 | 14.5684 | Oxy9 (PSt7-10) | 2018-04-04 12:44 | default | 184.6661 | μmol/L | 27.1594 | °C | 1009 | hPa | Humid | 35 | 0 | 0 | 21.64 | 139895.0887 | 279236.111 | 34.3 | 55
182267 | 2018-04-11 12:02 | 14.5852 | Oxy9 (PSt7-10) | 2018-04-04 12:44 | default | 184.7179 | μmol/L | 27.1468 | °C | 1009 | hPa | Humid | 35 | 0 | 0 | 21.641 | 139902.0846 | 279237.9537 | 34.3 | 55
182280 | 2018-04-11 12:02 | 14.6021 | Oxy9 (PSt7-10) | 2018-04-04 12:44 | default | 184.5877 | μmol/L | 27.1589 | °C | 1009 | hPa | Humid | 35 | 0 | 0 | 21.645 | 139898.7986 | 279236.3449 | 34.3 | 55
182285 | 2018-04-11 12:02 | 14.6195 | Oxy9 (PSt7-10) | 2018-04-04 12:44 | default | 184.7208 | μmol/L | 27.1552 | °C | 1009 | hPa | Humid | 35 | 0 | 0 | 21.638 | 139902.0251 | 279246.5047 | 34.3 | 55
182302 | 2018-04-11 12:02 | 14.6348 | Oxy9 (PSt7-10) | 2018-04-04 12:44 | default | 184.6798 | μmol/L | 27.1509 | °C | 1009 | hPa | Humid | 35 | 0 | 0 | 21.642 | 139894.1662 | 279234.6894 | 34.3 | 55
182304 | 2018-04-11 12:02 | 14.6515 | Oxy9 (PSt7-10) | 2018-04-04 12:44 | default | 184.7266 | μmol/L | 27.1542 | °C | 1009 | hPa | Humid | 35 | 0 | 0 | 21.638 | 139894.9558 | 279242.6007 | 34.3 | 55
182317 | 2018-04-11 12:02 | 14.6678 | Oxy9 (PSt7-10) | 2018-04-04 12:44 | default | 184.7836 | μmol/L | 27.1466 | °C | 1009 | hPa | Humid | 35 | 0 | 0 | 21.637 | 139895.7312 | 279238.4206 | 34.3 | 55
182330 | 2018-04-11 12:02 | 14.685 | Oxy9 (PSt7-10) | 2018-04-04 12:44 | default | 184.6428 | μmol/L | 27.1547 | °C | 1009 | hPa | Humid | 35 | 0 | 0 | 21.643 | 139899.0154 | 279237.6651 | 34.3 | 55
182338 | 2018-04-11 12:02 | 14.7021 | Oxy9 (PSt7-10) | 2018-04-04 12:44 | default | 184.6679 | μmol/L | 27.159 | °C | 1009 | hPa | Humid | 35 | 0 | 0 | 21.64 | 139897.4668 | 279246.4333 | 34.3 | 55
182346 | 2018-04-11 12:02 | 14.7176 | Oxy9 (PSt7-10) | 2018-04-04 12:44 | default | 184.6226 | μmol/L | 27.1644 | °C | 1009 | hPa | Humid | 35 | 0 | 0 | 21.641 | 139894.8827 | 279245.9315 | 34.3 | 55
182356 | 2018-04-11 12:02 | 14.7349 | Oxy9 (PSt7-10) | 2018-04-04 12:44 | default | 184.576 | μmol/L | 27.167 | °C | 1009 | hPa | Humid | 35 | 0 | 0 | 21.643 | 139898.1957 | 279235.1376 | 34.3 | 55
182372 | 2018-04-11 12:02 | 14.7513 | Oxy9 (PSt7-10) | 2018-04-04 12:44 | default | 184.6669 | μmol/L | 27.1533 | °C | 1009 | hPa | Humid | 35 | 0 | 0 | 21.642 | 139898.2995 | 279241.9044 | 34.3 | 55
182375 | 2018-04-11 12:02 | 14.7678 | Oxy9 (PSt7-10) | 2018-04-04 12:44 | default | 184.7113 | μmol/L | 27.1421 | °C | 1009 | hPa | Humid | 35 | 0 | 0 | 21.643 | 139900.6156 | 279233.1979 | 34.3 | 55
182390 | 2018-04-11 12:02 | 14.7851 | Oxy9 (PSt7-10) | 2018-04-04 12:44 | default | 184.7329 | μmol/L | 27.1441 | °C | 1009 | hPa | Humid | 35 | 0 | 0 | 21.641 | 139899.9292 | 279242.7566 | 34.3 | 55
182394 | 2018-04-11 12:02 | 14.801 | Oxy9 (PSt7-10) | 2018-04-04 12:44 | default | 184.7199 | μmol/L | 27.1465 | °C | 1009 | hPa | Humid | 35 | 0 | 0 | 21.641 | 139901.2301 | 279238.8194 | 34.3 | 55
182410 | 2018-04-11 12:02 | 14.818 | Oxy9 (PSt7-10) | 2018-04-04 12:44 | default | 184.6948 | μmol/L | 27.1481 | °C | 1009 | hPa | Humid | 35 | 0 | 0 | 21.642 | 139898.6308 | 279229.8706 | 34.3 | 55
182421 | 2018-04-11 12:02 | 14.8357 | Oxy9 (PSt7-10) | 2018-04-04 12:44 | default | 184.7051 | μmol/L | 27.1373 | °C | 1009 | hPa | Humid | 35 | 0 | 0 | 21.645 | 139902.7312 | 279248.4205 | 34.3 | 55
182425 | 2018-04-11 12:02 | 14.8516 | Oxy9 (PSt7-10) | 2018-04-04 12:44 | default | 184.6208 | μmol/L | 27.1588 | °C | 1009 | hPa | Humid | 35 | 0 | 0 | 21.643 | 139895.0823 | 279230.0666 | 34.3 | 55
182443 | 2018-04-11 12:02 | 14.8682 | Oxy9 (PSt7-10) | 2018-04-04 12:44 | default | 184.6143 | μmol/L | 27.163 | °C | 1009 | hPa | Humid | 35 | 0 | 0 | 21.642 | 139902.8086 | 279241.4909 | 34.3 | 55
182450 | 2018-04-11 12:02 | 14.8844 | Oxy9 (PSt7-10) | 2018-04-04 12:44 | default | 184.7021 | μmol/L | 27.1468 | °C | 1009 | hPa | Humid | 35 | 0 | 0 | 21.642 | 139895.8263 | 279243.6068 | 34.3 | 55
182459 | 2018-04-11 12:02 | 14.9012 | Oxy9 (PSt7-10) | 2018-04-04 12:44 | default | 184.5786 | μmol/L | 27.1576 | °C | 1009 | hPa | Humid | 35 | 0 | 0 | 21.646 | 139902.4735 | 279231.1325 | 34.3 | 55
182466 | 2018-04-11 12:03 | 14.9179 | Oxy9 (PSt7-10) | 2018-04-04 12:44 | default | 184.6222 | μmol/L | 27.1645 | °C | 1009 | hPa | Humid | 35 | 0 | 0 | 21.641 | 139906.9445 | 279229.3086 | 34.3 | 55
182477 | 2018-04-11 12:03 | 14.9347 | Oxy9 (PSt7-10) | 2018-04-04 12:44 | default | 184.7362 | μmol/L | 27.1435 | °C | 1009 | hPa | Humid | 35 | 0 | 0 | 21.641 | 139896.6719 | 279248.8803 | 34.3 | 55
182486 | 2018-04-11 12:03 | 14.9516 | Oxy9 (PSt7-10) | 2018-04-04 12:44 | default | 184.6141 | μmol/L | 27.157 | °C | 1009 | hPa | Humid | 35 | 0 | 0 | 21.644 | 139901.6587 | 279227.68 | 34.3 | 55
182494 | 2018-04-11 12:03 | 14.968 | Oxy9 (PSt7-10) | 2018-04-04 12:44 | default | 184.6809 | μmol/L | 27.1477 | °C | 1009 | hPa | Humid | 35 | 0 | 0 | 21.643 | 139901.1627 | 279236.4354 | 34.3 | 55
182510 | 2018-04-11 12:03 | 14.9849 | Oxy9 (PSt7-10) | 2018-04-04 12:44 | default | 184.6928 | μmol/L | 27.1425 | °C | 1009 | hPa | Humid | 35 | 0 | 0 | 21.644 | 139904.548 | 279230.7979 | 34.3 | 55
182520 | 2018-04-11 12:03 | 15.0012 | Oxy9 (PSt7-10) | 2018-04-04 12:44 | default | 184.708 | μmol/L | 27.1427 | °C | 1009 | hPa | Humid | 35 | 0 | 0 | 21.643 | 139899.249 | 279238.2762 | 34.3 | 55
182529 | 2018-04-11 12:03 | 15.0179 | Oxy9 (PSt7-10) | 2018-04-04 12:44 | default | 184.6425 | μmol/L | 27.1548 | °C | 1009 | hPa | Humid | 35 | 0 | 0 | 21.643 | 139895.9371 | 279238.9928 | 34.3 | 55
182534 | 2018-04-11 12:03 | 15.0344 | Oxy9 (PSt7-10) | 2018-04-04 12:44 | default | 184.6736 | μmol/L | 27.155 | °C | 1009 | hPa | Humid | 35 | 0 | 0 | 21.641 | 139906.4387 | 279237.2277 | 34.3 | 55
182552 | 2018-04-11 12:03 | 15.0515 | Oxy9 (PSt7-10) | 2018-04-04 12:44 | default | 184.6629 | μmol/L | 27.1481 | °C | 1009 | hPa | Humid | 35 | 0 | 0 | 21.644 | 139906.8332 | 279246.2142 | 34.3 | 55
182554 | 2018-04-11 12:03 | 15.0678 | Oxy9 (PSt7-10) | 2018-04-04 12:44 | default | 184.6288 | μmol/L | 27.1543 | °C | 1009 | hPa | Humid | 35 | 0 | 0 | 21.644 | 139901.8013 | 279242.6912 | 34.3 | 55
182568 | 2018-04-11 12:03 | 15.0842 | Oxy9 (PSt7-10) | 2018-04-04 12:44 | default | 184.636 | μmol/L | 27.153 | °C | 1009 | hPa | Humid | 35 | 0 | 0 | 21.644 | 139902.1162 | 279247.3516 | 34.3 | 55
182577 | 2018-04-11 12:03 | 15.1011 | Oxy9 (PSt7-10) | 2018-04-04 12:44 | default | 184.6847 | μmol/L | 27.153 | °C | 1009 | hPa | Humid | 35 | 0 | 0 | 21.641 | 139903.8793 | 279240.6558 | 34.3 | 55
182593 | 2018-04-11 12:03 | 15.1176 | Oxy9 (PSt7-10) | 2018-04-04 12:44 | default | 184.6906 | μmol/L | 27.1489 | °C | 1009 | hPa | Humid | 35 | 0 | 0 | 21.642 | 139904.3927 | 279232.3155 | 34.3 | 55
182596 | 2018-04-11 12:03 | 15.1343 | Oxy9 (PSt7-10) | 2018-04-04 12:44 | default | 184.775 | μmol/L | 27.1334 | °C | 1009 | hPa | Humid | 35 | 0 | 0 | 21.642 | 139897.0499 | 279232.2076 | 34.3 | 55
182611 | 2018-04-11 12:03 | 15.1521 | Oxy9 (PSt7-10) | 2018-04-04 12:44 | default | 184.6813 | μmol/L | 27.1506 | °C | 1009 | hPa | Humid | 35 | 0 | 0 | 21.642 | 139904.1859 | 279235.9136 | 34.3 | 55
182619 | 2018-04-11 12:03 | 15.1681 | Oxy9 (PSt7-10) | 2018-04-04 12:44 | default | 184.6339 | μmol/L | 27.1504 | °C | 1009 | hPa | Humid | 35 | 0 | 0 | 21.645 | 139906.0117 | 279231.3403 | 34.3 | 55
182632 | 2018-04-11 12:03 | 15.1846 | Oxy9 (PSt7-10) | 2018-04-04 12:44 | default | 184.6567 | μmol/L | 27.1492 | °C | 1009 | hPa | Humid | 35 | 0 | 0 | 21.644 | 139899.2518 | 279238.8206 | 34.3 | 55
182641 | 2018-04-11 12:03 | 15.2011 | Oxy9 (PSt7-10) | 2018-04-04 12:44 | default | 184.5998 | μmol/L | 27.1656 | °C | 1009 | hPa | Humid | 35 | 0 | 0 | 21.642 | 139902.0735 | 279236.2237 | 34.3 | 55
182644 | 2018-04-11 12:03 | 15.2183 | Oxy9 (PSt7-10) | 2018-04-04 12:44 | default | 184.6728 | μmol/L | 27.1581 | °C | 1009 | hPa | Humid | 35 | 0 | 0 | 21.64 | 139891.6366 | 279234.8841 | 34.3 | 55
182661 | 2018-04-11 12:03 | 15.2345 | Oxy9 (PSt7-10) | 2018-04-04 12:44 | default | 184.5952 | μmol/L | 27.1605 | °C | 1009 | hPa | Humid | 35 | 0 | 0 | 21.644 | 139898.6228 | 279238.2742 | 34.3 | 55
182670 | 2018-04-11 12:03 | 15.2515 | Oxy9 (PSt7-10) | 2018-04-04 12:44 | default | 184.6387 | μmol/L | 27.1525 | °C | 1009 | hPa | Humid | 35 | 0 | 0 | 21.644 | 139910.0187 | 279244.7093 | 34.3 | 55
182680 | 2018-04-11 12:03 | 15.2697 | Oxy9 (PSt7-10) | 2018-04-04 12:44 | default | 184.6679 | μmol/L | 27.1501 | °C | 1009 | hPa | Humid | 35 | 0 | 0 | 21.643 | 139907.3634 | 279234.8999 | 34.3 | 55
182690 | 2018-04-11 12:03 | 15.2841 | Oxy9 (PSt7-10) | 2018-04-04 12:44 | default | 184.6475 | μmol/L | 27.1479 | °C | 1009 | hPa | Humid | 35 | 0 | 0 | 21.645 | 139899.2463 | 279239.5978 | 34.3 | 55
182697 | 2018-04-11 12:03 | 15.3008 | Oxy9 (PSt7-10) | 2018-04-04 12:44 | default | 184.6332 | μmol/L | 27.1506 | °C | 1009 | hPa | Humid | 35 | 0 | 0 | 21.645 | 139899.8175 | 279242.1497 | 34.3 | 55
182707 | 2018-04-11 12:03 | 15.3179 | Oxy9 (PSt7-10) | 2018-04-04 12:44 | default | 184.6342 | μmol/L | 27.1474 | °C | 1009 | hPa | Humid | 35 | 0 | 0 | 21.646 | 139904.2068 | 279242.5065 | 34.3 | 55
182714 | 2018-04-11 12:03 | 15.3342 | Oxy9 (PSt7-10) | 2018-04-04 12:44 | default | 184.6206 | μmol/L | 27.1558 | °C | 1009 | hPa | Humid | 35 | 0 | 0 | 21.644 | 139900.3342 | 279233.3567 | 34.3 | 55
182722 | 2018-04-11 12:03 | 15.3515 | Oxy9 (PSt7-10) | 2018-04-04 12:44 | default | 184.6136 | μmol/L | 27.1601 | °C | 1009 | hPa | Humid | 35 | 0 | 0 | 21.643 | 139907.2282 | 279236.1226 | 34.3 | 55
182734 | 2018-04-11 12:03 | 15.3681 | Oxy9 (PSt7-10) | 2018-04-04 12:44 | default | 184.6539 | μmol/L | 27.1497 | °C | 1009 | hPa | Humid | 35 | 0 | 0 | 21.644 | 139896.406 | 279227.7439 | 34.3 | 55
182741 | 2018-04-11 12:03 | 15.3845 | Oxy9 (PSt7-10) | 2018-04-04 12:44 | default | 184.6544 | μmol/L | 27.1526 | °C | 1009 | hPa | Humid | 35 | 0 | 0 | 21.643 | 139900.0144 | 279230.0563 | 34.3 | 55
182750 | 2018-04-11 12:03 | 15.401 | Oxy9 (PSt7-10) | 2018-04-04 12:44 | default | 184.6484 | μmol/L | 27.1507 | °C | 1009 | hPa | Humid | 35 | 0 | 0 | 21.644 | 139906.3704 | 279234.638 | 34.3 | 55
182756 | 2018-04-11 12:03 | 15.4215 | Oxy9 (PSt7-10) | 2018-04-04 12:44 | default | 184.621 | μmol/L | 27.1498 | °C | 1009 | hPa | Humid | 35 | 0 | 0 | 21.646 | 139913.5384 | 279233.5427 | 34.3 | 55
182758 | 2018-04-11 12:03 | 15.4345 | Oxy9 (PSt7-10) | 2018-04-04 12:44 | default | 184.707 | μmol/L | 27.1518 | °C | 1009 | hPa | Humid | 35 | 0 | 0 | 21.64 | 139904.5958 | 279222.559 | 34.3 | 55
182766 | 2018-04-11 12:03 | 15.4512 | Oxy9 (PSt7-10) | 2018-04-04 12:44 | default | 184.6984 | μmol/L | 27.1415 | °C | 1009 | hPa | Humid | 35 | 0 | 0 | 21.644 | 139901.5846 | 279240.6026 | 34.3 | 55
182769 | 2018-04-11 12:03 | 15.4676 | Oxy9 (PSt7-10) | 2018-04-04 12:44 | default | 184.6834 | μmol/L | 27.1443 | °C | 1009 | hPa | Humid | 35 | 0 | 0 | 21.644 | 139892.3841 | 279225.1329 | 34.3 | 55
182772 | 2018-04-11 12:03 | 15.4847 | Oxy9 (PSt7-10) | 2018-04-04 12:44 | default | 184.5765 | μmol/L | 27.161 | °C | 1009 | hPa | Humid | 35 | 0 | 0 | 21.645 | 139898.1113 | 279232.5281 | 34.3 | 55
182777 | 2018-04-11 12:03 | 15.5035 | Oxy9 (PSt7-10) | 2018-04-04 12:44 | default | 184.64 | μmol/L | 27.1552 | °C | 1009 | hPa | Humid | 35 | 0 | 0 | 21.643 | 139916.5269 | 279256.3184 | 34.3 | 55
182780 | 2018-04-11 12:03 | 15.518 | Oxy9 (PSt7-10) | 2018-04-04 12:44 | default | 184.5426 | μmol/L | 27.1643 | °C | 1009 | hPa | Humid | 35 | 0 | 0 | 21.646 | 139898.6943 | 279237.3953 | 34.3 | 55
182782 | 2018-04-11 12:03 | 15.5346 | Oxy9 (PSt7-10) | 2018-04-04 12:44 | default | 184.7096 | μmol/L | 27.1484 | °C | 1009 | hPa | Humid | 35 | 0 | 0 | 21.641 | 139901.6148 | 279231.2686 | 34.3 | 55