## Devices
Name | Type | Serial | FW-Version | Channels
SABD0001000008 | OXY-10 ST | SABD0001000008 | AAV1.0.0.11 | 10

## Sensors
Name | Analyte | Sensor ID | Sensor Type | Batch ID | Lot Nr | Created on
Oxy8 | O2 | 148861919 | PSt7-10 | 000000-000 | 0000-00 | 2018-04-04 12:36

## Oxygen Calibrations
Sensor | Calibration Date | Cal0 [°] | T0 | T0 Unit | Cal2nd [°] | T2nd | T2nd Unit | pATM | pATM Unit | O2Cal2nd | O2Cal2nd Unit | Environment | f1 | m | dKSV1 | dKSV2 | dPhi1 | dPhi2 | Is PreSens Calibration
Oxy8 (PSt7-10) | 2018-04-04 12:36 | 55.61 | 20 | °C | 22.04 | 20 | °C | 978 | hPa | 100 | %a.s. | Humid | 0.861 | 13.56 | 0.00035 | 0 | -0.02617 | 0 | FALSE

## Annotations
Date | Delta T [min] | Device | Channel | User | Annotation

## Info
Software Version | 2.1.0.443
Exported at | 2018-04-11 17:06

## SABD0001000008, Ch 1
Id | Date | Delta T [min] | Sensor | Calibration | User | Oxygen | Oxygen Unit | Temperature | Temperature Unit | Pressure | Pressure Unit | Mode | Salinity [pmil] | User Signal Intensity | Error | Phase [°] | Amplitude [µV] | Reference Amplitude [µV] | Signal LED Current | Reference LED Current | Battery [V]
173507 | 2018-04-11 11:48 | 0 | Oxy8 (PSt7-10) | 2018-04-04 12:36 | default | 189.2434 | μmol/L | 27.1621 | °C | 1008 | hPa | Humid | 35 | 0 | 0 | 21.531 | 125286.0204 | 330026.9753 | 52.5 | 38
173513 | 2018-04-11 11:48 | 0.013334 | Oxy8 (PSt7-10) | 2018-04-04 12:36 | default | 189.1955 | μmol/L | 27.1499 | °C | 1008 | hPa | Humid | 35 | 0 | 0 | 21.538 | 125240.7394 | 329972.1023 | 52.5 | 38
173521 | 2018-04-11 11:48 | 0.029568 | Oxy8 (PSt7-10) | 2018-04-04 12:36 | default | 189.2481 | μmol/L | 27.1464 | °C | 1008 | hPa | Humid | 35 | 0 | 0 | 21.536 | 125227.5611 | 329949.6221 | 52.5 | 38
173527 | 2018-04-11 11:48 | 0.046369 | Oxy8 (PSt7-10) | 2018-04-04 12:36 | default | 189.2325 | μmol/L | 27.1521 | °C | 1008 | hPa | Humid | 35 | 0 | 0 | 21.535 | 125205.7539 | 329932.8331 | 52.5 | 38
173538 | 2018-04-11 11:48 | 0.063037 | Oxy8 (PSt7-10) | 2018-04-04 12:36 | default | 189.1836 | μmol/L | 27.1461 | °C | 1008 | hPa | Humid | 35 | 0 | 0 | 21.54 | 125199.7218 | 329927.417 | 52.5 | 38
173550 | 2018-04-11 11:48 | 0.080338 | Oxy8 (PSt7-10) | 2018-04-04 12:36 | default | 189.2121 | μmol/L | 27.138 | °C | 1008 | hPa | Humid | 35 | 0 | 0 | 21.541 | 125193.1145 | 329924.0926 | 52.5 | 38
173554 | 2018-04-11 11:48 | 0.096372 | Oxy8 (PSt7-10) | 2018-04-04 12:36 | default | 189.1453 | μmol/L | 27.1559 | °C | 1008 | hPa | Humid | 35 | 0 | 0 | 21.539 | 125185.2642 | 329905.4982 | 52.5 | 38
173572 | 2018-04-11 11:48 | 0.11289 | Oxy8 (PSt7-10) | 2018-04-04 12:36 | default | 189.1521 | μmol/L | 27.1487 | °C | 1008 | hPa | Humid | 35 | 0 | 0 | 21.541 | 125184.3246 | 329903.5377 | 52.5 | 38
173577 | 2018-04-11 11:48 | 0.13009 | Oxy8 (PSt7-10) | 2018-04-04 12:36 | default | 189.1102 | μmol/L | 27.1563 | °C | 1008 | hPa | Humid | 35 | 0 | 0 | 21.541 | 125187.7434 | 329901.8279 | 52.5 | 38
173592 | 2018-04-11 11:48 | 0.14631 | Oxy8 (PSt7-10) | 2018-04-04 12:36 | default | 189.0755 | μmol/L | 27.1566 | °C | 1008 | hPa | Humid | 35 | 0 | 0 | 21.543 | 125176.7881 | 329897.8842 | 52.5 | 38
173601 | 2018-04-11 11:48 | 0.16363 | Oxy8 (PSt7-10) | 2018-04-04 12:36 | default | 189.0691 | μmol/L | 27.1607 | °C | 1008 | hPa | Humid | 35 | 0 | 0 | 21.542 | 125175.5852 | 329900.9385 | 52.5 | 38
173609 | 2018-04-11 11:48 | 0.17993 | Oxy8 (PSt7-10) | 2018-04-04 12:36 | default | 189.1565 | μmol/L | 27.148 | °C | 1008 | hPa | Humid | 35 | 0 | 0 | 21.541 | 125174.0224 | 329885.5038 | 52.5 | 38
173616 | 2018-04-11 11:48 | 0.19679 | Oxy8 (PSt7-10) | 2018-04-04 12:36 | default | 189.0979 | μmol/L | 27.1555 | °C | 1008 | hPa | Humid | 35 | 0 | 0 | 21.542 | 125178.1258 | 329900.0071 | 52.5 | 38
173624 | 2018-04-11 11:48 | 0.21326 | Oxy8 (PSt7-10) | 2018-04-04 12:36 | default | 189.1561 | μmol/L | 27.1361 | °C | 1008 | hPa | Humid | 35 | 0 | 0 | 21.545 | 125167.9827 | 329886.2066 | 52.5 | 38
173636 | 2018-04-11 11:48 | 0.22958 | Oxy8 (PSt7-10) | 2018-04-04 12:36 | default | 189.215 | μmol/L | 27.1345 | °C | 1008 | hPa | Humid | 35 | 0 | 0 | 21.542 | 125168.719 | 329898.6751 | 52.5 | 38
173644 | 2018-04-11 11:48 | 0.24728 | Oxy8 (PSt7-10) | 2018-04-04 12:36 | default | 189.1459 | μmol/L | 27.138 | °C | 1008 | hPa | Humid | 35 | 0 | 0 | 21.545 | 125174.8547 | 329893.4628 | 52.5 | 38
173659 | 2018-04-11 11:48 | 0.26346 | Oxy8 (PSt7-10) | 2018-04-04 12:36 | default | 188.9059 | μmol/L | 27.1692 | °C | 1008 | hPa | Humid | 35 | 0 | 0 | 21.549 | 125170.5834 | 329881.4169 | 52.5 | 38
173664 | 2018-04-11 11:48 | 0.2809 | Oxy8 (PSt7-10) | 2018-04-04 12:36 | default | 189.0467 | μmol/L | 27.1469 | °C | 1008 | hPa | Humid | 35 | 0 | 0 | 21.548 | 125169.3663 | 329879.3291 | 52.5 | 38
173679 | 2018-04-11 11:48 | 0.29693 | Oxy8 (PSt7-10) | 2018-04-04 12:36 | default | 189.1316 | μmol/L | 27.1465 | °C | 1008 | hPa | Humid | 35 | 0 | 0 | 21.543 | 125166.572 | 329870.953 | 52.5 | 38
173684 | 2018-04-11 11:48 | 0.31302 | Oxy8 (PSt7-10) | 2018-04-04 12:36 | default | 189.0168 | μmol/L | 27.1493 | °C | 1008 | hPa | Humid | 35 | 0 | 0 | 21.549 | 125164.6005 | 329865.8247 | 52.5 | 38
173701 | 2018-04-11 11:48 | 0.32995 | Oxy8 (PSt7-10) | 2018-04-04 12:36 | default | 189.0971 | μmol/L | 27.1497 | °C | 1008 | hPa | Humid | 35 | 0 | 0 | 21.544 | 125168.759 | 329871.0096 | 52.5 | 38
173705 | 2018-04-11 11:48 | 0.3465 | Oxy8 (PSt7-10) | 2018-04-04 12:36 | default | 189.0303 | μmol/L | 27.1558 | °C | 1008 | hPa | Humid | 35 | 0 | 0 | 21.546 | 125169.4701 | 329859.8823 | 52.5 | 38
173721 | 2018-04-11 11:48 | 0.36342 | Oxy8 (PSt7-10) | 2018-04-04 12:36 | default | 189.0736 | μmol/L | 27.151 | °C | 1008 | hPa | Humid | 35 | 0 | 0 | 21.545 | 125167.5525 | 329862.94 | 52.5 | 38
173725 | 2018-04-11 11:48 | 0.37987 | Oxy8 (PSt7-10) | 2018-04-04 12:36 | default | 189.018 | μmol/L | 27.1491 | °C | 1008 | hPa | Humid | 35 | 0 | 0 | 21.549 | 125162.0529 | 329845.9531 | 52.5 | 38
173734 | 2018-04-11 11:48 | 0.39699 | Oxy8 (PSt7-10) | 2018-04-04 12:36 | default | 189.0447 | μmol/L | 27.1502 | °C | 1008 | hPa | Humid | 35 | 0 | 0 | 21.547 | 125159.4467 | 329859.0671 | 52.5 | 38
173745 | 2018-04-11 11:48 | 0.41324 | Oxy8 (PSt7-10) | 2018-04-04 12:36 | default | 189.0793 | μmol/L | 27.144 | °C | 1008 | hPa | Humid | 35 | 0 | 0 | 21.547 | 125165.1093 | 329851.1025 | 52.5 | 38
173763 | 2018-04-11 11:48 | 0.42976 | Oxy8 (PSt7-10) | 2018-04-04 12:36 | default | 189.0737 | μmol/L | 27.142 | °C | 1008 | hPa | Humid | 35 | 0 | 0 | 21.548 | 125171.0934 | 329847.9731 | 52.5 | 38
173765 | 2018-04-11 11:48 | 0.44658 | Oxy8 (PSt7-10) | 2018-04-04 12:36 | default | 189.0812 | μmol/L | 27.1407 | °C | 1008 | hPa | Humid | 35 | 0 | 0 | 21.548 | 125171.7588 | 329864.0158 | 52.5 | 38
173777 | 2018-04-11 11:48 | 0.46369 | Oxy8 (PSt7-10) | 2018-04-04 12:36 | default | 189.0842 | μmol/L | 27.1342 | °C | 1008 | hPa | Humid | 35 | 0 | 0 | 21.55 | 125162.922 | 329831.6626 | 52.5 | 38
173789 | 2018-04-11 11:48 | 0.48013 | Oxy8 (PSt7-10) | 2018-04-04 12:36 | default | 188.97 | μmol/L | 27.1577 | °C | 1008 | hPa | Humid | 35 | 0 | 0 | 21.549 | 125165.9609 | 329846.2119 | 52.5 | 38
173802 | 2018-04-11 11:48 | 0.49659 | Oxy8 (PSt7-10) | 2018-04-04 12:36 | default | 189.025 | μmol/L | 27.1478 | °C | 1008 | hPa | Humid | 35 | 0 | 0 | 21.549 | 125174.9791 | 329868.0728 | 52.5 | 38
173807 | 2018-04-11 11:48 | 0.51325 | Oxy8 (PSt7-10) | 2018-04-04 12:36 | default | 188.9891 | μmol/L | 27.1513 | °C | 1008 | hPa | Humid | 35 | 0 | 0 | 21.55 | 125167.6418 | 329849.0841 | 52.5 | 38
173822 | 2018-04-11 11:48 | 0.5299 | Oxy8 (PSt7-10) | 2018-04-04 12:36 | default | 188.9927 | μmol/L | 27.1447 | °C | 1008 | hPa | Humid | 35 | 0 | 0 | 21.552 | 125176.1641 | 329842.7053 | 52.5 | 38
173830 | 2018-04-11 11:48 | 0.5468 | Oxy8 (PSt7-10) | 2018-04-04 12:36 | default | 188.9874 | μmol/L | 27.1427 | °C | 1008 | hPa | Humid | 35 | 0 | 0 | 21.553 | 125171.9861 | 329843.3377 | 52.5 | 38
173838 | 2018-04-11 11:48 | 0.5634 | Oxy8 (PSt7-10) | 2018-04-04 12:36 | default | 189.0591 | μmol/L | 27.1358 | °C | 1008 | hPa | Humid | 35 | 0 | 0 | 21.551 | 125173.0931 | 329850.1656 | 52.5 | 38
173850 | 2018-04-11 11:48 | 0.5797 | Oxy8 (PSt7-10) | 2018-04-04 12:36 | default | 188.9566 | μmol/L | 27.1453 | °C | 1008 | hPa | Humid | 35 | 0 | 0 | 21.554 | 125173.38 | 329848.1494 | 52.5 | 38
173858 | 2018-04-11 11:48 | 0.5967 | Oxy8 (PSt7-10) | 2018-04-04 12:36 | default | 189.0424 | μmol/L | 27.1477 | °C | 1008 | hPa | Humid | 35 | 0 | 0 | 21.548 | 125175.0139 | 329838.0462 | 52.5 | 38
173864 | 2018-04-11 11:48 | 0.61293 | Oxy8 (PSt7-10) | 2018-04-04 12:36 | default | 188.9291 | μmol/L | 27.1561 | °C | 1008 | hPa | Humid | 35 | 0 | 0 | 21.552 | 125168.3564 | 329827.8916 | 52.5 | 38
173882 | 2018-04-11 11:48 | 0.62964 | Oxy8 (PSt7-10) | 2018-04-04 12:36 | default | 188.8888 | μmol/L | 27.1545 | °C | 1008 | hPa | Humid | 35 | 0 | 0 | 21.555 | 125171.2575 | 329840.6378 | 52.5 | 38
173893 | 2018-04-11 11:48 | 0.6468 | Oxy8 (PSt7-10) | 2018-04-04 12:36 | default | 188.9264 | μmol/L | 27.1477 | °C | 1008 | hPa | Humid | 35 | 0 | 0 | 21.555 | 125169.787 | 329840.6329 | 52.5 | 38
173901 | 2018-04-11 11:48 | 0.6635 | Oxy8 (PSt7-10) | 2018-04-04 12:36 | default | 188.8863 | μmol/L | 27.1549 | °C | 1008 | hPa | Humid | 35 | 0 | 0 | 21.555 | 125177.8049 | 329839.813 | 52.5 | 38
173911 | 2018-04-11 11:48 | 0.68029 | Oxy8 (PSt7-10) | 2018-04-04 12:36 | default | 188.9322 | μmol/L | 27.1496 | °C | 1008 | hPa | Humid | 35 | 0 | 0 | 21.554 | 125171.5288 | 329834.3428 | 52.5 | 38
173918 | 2018-04-11 11:48 | 0.69629 | Oxy8 (PSt7-10) | 2018-04-04 12:36 | default | 188.9642 | μmol/L | 27.1439 | °C | 1008 | hPa | Humid | 35 | 0 | 0 | 21.554 | 125170.4325 | 329828.5505 | 52.5 | 38
173929 | 2018-04-11 11:48 | 0.71344 | Oxy8 (PSt7-10) | 2018-04-04 12:36 | default | 188.9384 | μmol/L | 27.1396 | °C | 1008 | hPa | Humid | 35 | 0 | 0 | 21.557 | 125171.6493 | 329821.9122 | 52.5 | 38
173937 | 2018-04-11 11:48 | 0.73022 | Oxy8 (PSt7-10) | 2018-04-04 12:36 | default | 188.8669 | μmol/L | 27.1554 | °C | 1008 | hPa | Humid | 35 | 0 | 0 | 21.556 | 125168.5935 | 329818.5145 | 52.5 | 38
173945 | 2018-04-11 11:48 | 0.74663 | Oxy8 (PSt7-10) | 2018-04-04 12:36 | default | 188.9141 | μmol/L | 27.147 | °C | 1008 | hPa | Humid | 35 | 0 | 0 | 21.556 | 125158.7962 | 329797.2031 | 52.5 | 38
173954 | 2018-04-11 11:48 | 0.76331 | Oxy8 (PSt7-10) | 2018-04-04 12:36 | default | 188.8041 | μmol/L | 27.1608 | °C | 1008 | hPa | Humid | 35 | 0 | 0 | 21.558 | 125165.9178 | 329814.481 | 52.5 | 38
173967 | 2018-04-11 11:48 | 0.77971 | Oxy8 (PSt7-10) | 2018-04-04 12:36 | default | 188.8755 | μmol/L | 27.1569 | °C | 1008 | hPa | Humid | 35 | 0 | 0 | 21.555 | 125169.9143 | 329809.4559 | 52.5 | 38
173976 | 2018-04-11 11:48 | 0.79736 | Oxy8 (PSt7-10) | 2018-04-04 12:36 | default | 188.9201 | μmol/L | 27.1548 | °C | 1008 | hPa | Humid | 35 | 0 | 0 | 21.553 | 125172.753 | 329811.8876 | 52.5 | 38
173991 | 2018-04-11 11:48 | 0.81351 | Oxy8 (PSt7-10) | 2018-04-04 12:36 | default | 188.8878 | μmol/L | 27.1487 | °C | 1008 | hPa | Humid | 35 | 0 | 0 | 21.557 | 125172.9194 | 329799.2052 | 52.5 | 38
173995 | 2018-04-11 11:48 | 0.83016 | Oxy8 (PSt7-10) | 2018-04-04 12:36 | default | 188.9185 | μmol/L | 27.1373 | °C | 1008 | hPa | Humid | 35 | 0 | 0 | 21.559 | 125171.6099 | 329813.7656 | 52.5 | 38
174011 | 2018-04-11 11:48 | 0.84726 | Oxy8 (PSt7-10) | 2018-04-04 12:36 | default | 188.8674 | μmol/L | 27.1465 | °C | 1008 | hPa | Humid | 35 | 0 | 0 | 21.559 | 125172.7833 | 329801.2963 | 52.5 | 38
174015 | 2018-04-11 11:48 | 0.86322 | Oxy8 (PSt7-10) | 2018-04-04 12:36 | default | 188.9778 | μmol/L | 27.1385 | °C | 1008 | hPa | Humid | 35 | 0 | 0 | 21.555 | 125166.0784 | 329800.7709 | 52.5 | 38
174028 | 2018-04-11 11:48 | 0.87997 | Oxy8 (PSt7-10) | 2018-04-04 12:36 | default | 188.9146 | μmol/L | 27.135 | °C | 1008 | hPa | Humid | 35 | 0 | 0 | 21.56 | 125174.6139 | 329801.0682 | 52.5 | 38
174041 | 2018-04-11 11:48 | 0.89673 | Oxy8 (PSt7-10) | 2018-04-04 12:36 | default | 188.8487 | μmol/L | 27.1439 | °C | 1008 | hPa | Humid | 35 | 0 | 0 | 21.561 | 125178.7147 | 329802.8706 | 52.5 | 38
174045 | 2018-04-11 11:48 | 0.91343 | Oxy8 (PSt7-10) | 2018-04-04 12:36 | default | 188.7874 | μmol/L | 27.1519 | °C | 1008 | hPa | Humid | 35 | 0 | 0 | 21.562 | 125177.2937 | 329802.2043 | 52.5 | 38
174054 | 2018-04-11 11:48 | 0.9299 | Oxy8 (PSt7-10) | 2018-04-04 12:36 | default | 188.7685 | μmol/L | 27.1583 | °C | 1008 | hPa | Humid | 35 | 0 | 0 | 21.561 | 125174.1649 | 329797.0379 | 52.5 | 38
174067 | 2018-04-11 11:49 | 0.9464 | Oxy8 (PSt7-10) | 2018-04-04 12:36 | default | 188.8433 | μmol/L | 27.1478 | °C | 1008 | hPa | Humid | 35 | 0 | 0 | 21.56 | 125179.3893 | 329781.2418 | 52.5 | 38
174075 | 2018-04-11 11:49 | 0.96344 | Oxy8 (PSt7-10) | 2018-04-04 12:36 | default | 188.7381 | μmol/L | 27.1519 | °C | 1008 | hPa | Humid | 35 | 0 | 0 | 21.565 | 125183.0745 | 329809.1921 | 52.5 | 38
174092 | 2018-04-11 11:49 | 0.98014 | Oxy8 (PSt7-10) | 2018-04-04 12:36 | default | 188.8281 | μmol/L | 27.1505 | °C | 1008 | hPa | Humid | 35 | 0 | 0 | 21.56 | 125178.4507 | 329794.0299 | 52.5 | 38
174102 | 2018-04-11 11:49 | 0.99716 | Oxy8 (PSt7-10) | 2018-04-04 12:36 | default | 188.7655 | μmol/L | 27.1588 | °C | 1008 | hPa | Humid | 35 | 0 | 0 | 21.561 | 125180.491 | 329797.7316 | 52.5 | 38
174110 | 2018-04-11 11:49 | 1.0131 | Oxy8 (PSt7-10) | 2018-04-04 12:36 | default | 188.7435 | μmol/L | 27.1569 | °C | 1008 | hPa | Humid | 35 | 0 | 0 | 21.563 | 125174.8284 | 329786.2496 | 52.5 | 38
174114 | 2018-04-11 11:49 | 1.0308 | Oxy8 (PSt7-10) | 2018-04-04 12:36 | default | 188.7574 | μmol/L | 27.1544 | °C | 1008 | hPa | Humid | 35 | 0 | 0 | 21.563 | 125186.5624 | 329803.127 | 52.5 | 38
174128 | 2018-04-11 11:49 | 1.0464 | Oxy8 (PSt7-10) | 2018-04-04 12:36 | default | 188.8028 | μmol/L | 27.1462 | °C | 1008 | hPa | Humid | 35 | 0 | 0 | 21.563 | 125174.3116 | 329773.2126 | 52.5 | 38
174143 | 2018-04-11 11:49 | 1.064 | Oxy8 (PSt7-10) | 2018-04-04 12:36 | default | 188.7487 | μmol/L | 27.1559 | °C | 1008 | hPa | Humid | 35 | 0 | 0 | 21.563 | 125187.096 | 329797.4617 | 52.5 | 38
174146 | 2018-04-11 11:49 | 1.0798 | Oxy8 (PSt7-10) | 2018-04-04 12:36 | default | 188.8434 | μmol/L | 27.1419 | °C | 1008 | hPa | Humid | 35 | 0 | 0 | 21.562 | 125181.8274 | 329766.9496 | 52.5 | 38
174156 | 2018-04-11 11:49 | 1.0966 | Oxy8 (PSt7-10) | 2018-04-04 12:36 | default | 188.8185 | μmol/L | 27.1552 | °C | 1008 | hPa | Humid | 35 | 0 | 0 | 21.559 | 125188.169 | 329784.5223 | 52.5 | 38
174168 | 2018-04-11 11:49 | 1.1131 | Oxy8 (PSt7-10) | 2018-04-04 12:36 | default | 188.7897 | μmol/L | 27.1426 | °C | 1008 | hPa | Humid | 35 | 0 | 0 | 21.565 | 125192.8721 | 329785.1095 | 52.5 | 38
174176 | 2018-04-11 11:49 | 1.1297 | Oxy8 (PSt7-10) | 2018-04-04 12:36 | default | 188.8412 | μmol/L | 27.1363 | °C | 1008 | hPa | Humid | 35 | 0 | 0 | 21.564 | 125186.1694 | 329778.0517 | 52.5 | 38
174188 | 2018-04-11 11:49 | 1.1479 | Oxy8 (PSt7-10) | 2018-04-04 12:36 | default | 188.7957 | μmol/L | 27.1475 | °C | 1008 | hPa | Humid | 35 | 0 | 0 | 21.563 | 125191.3959 | 329787.8726 | 52.5 | 38
174194 | 2018-04-11 11:49 | 1.1629 | Oxy8 (PSt7-10) | 2018-04-04 12:36 | default | 188.7526 | μmol/L | 27.1493 | °C | 1008 | hPa | Humid | 35 | 0 | 0 | 21.565 | 125189.9787 | 329766.3132 | 52.5 | 38
174211 | 2018-04-11 11:49 | 1.1803 | Oxy8 (PSt7-10) | 2018-04-04 12:36 | default | 188.9025 | μmol/L | 27.1283 | °C | 1008 | hPa | Humid | 35 | 0 | 0 | 21.563 | 125195.8912 | 329784.4903 | 52.5 | 38
174221 | 2018-04-11 11:49 | 1.1963 | Oxy8 (PSt7-10) | 2018-04-04 12:36 | default | 188.8073 | μmol/L | 27.1306 | °C | 1008 | hPa | Humid | 35 | 0 | 0 | 21.568 | 125189.7984 | 329779.095 | 52.5 | 38
174228 | 2018-04-11 11:49 | 1.2136 | Oxy8 (PSt7-10) | 2018-04-04 12:36 | default | 188.7605 | μmol/L | 27.1479 | °C | 1008 | hPa | Humid | 35 | 0 | 0 | 21.565 | 125193.8537 | 329781.8034 | 52.5 | 38
174234 | 2018-04-11 11:49 | 1.2303 | Oxy8 (PSt7-10) | 2018-04-04 12:36 | default | 188.69 | μmol/L | 27.1606 | °C | 1008 | hPa | Humid | 35 | 0 | 0 | 21.565 | 125195.4255 | 329777.3532 | 52.5 | 38
174251 | 2018-04-11 11:49 | 1.2463 | Oxy8 (PSt7-10) | 2018-04-04 12:36 | default | 188.7124 | μmol/L | 27.1536 | °C | 1008 | hPa | Humid | 35 | 0 | 0 | 21.566 | 125190.7471 | 329773.3352 | 52.5 | 38
174262 | 2018-04-11 11:49 | 1.2638 | Oxy8 (PSt7-10) | 2018-04-04 12:36 | default | 188.7259 | μmol/L | 27.1511 | °C | 1008 | hPa | Humid | 35 | 0 | 0 | 21.566 | 125198.0519 | 329766.0315 | 52.5 | 38
174264 | 2018-04-11 11:49 | 1.2797 | Oxy8 (PSt7-10) | 2018-04-04 12:36 | default | 188.7198 | μmol/L | 27.1522 | °C | 1008 | hPa | Humid | 35 | 0 | 0 | 21.566 | 125198.9508 | 329767.8419 | 52.5 | 38
174276 | 2018-04-11 11:49 | 1.2964 | Oxy8 (PSt7-10) | 2018-04-04 12:36 | default | 188.6441 | μmol/L | 27.157 | °C | 1008 | hPa | Humid | 35 | 0 | 0 | 21.569 | 125198.4387 | 329760.8405 | 52.5 | 38
174286 | 2018-04-11 11:49 | 1.3132 | Oxy8 (PSt7-10) | 2018-04-04 12:36 | default | 188.6933 | μmol/L | 27.1481 | °C | 1008 | hPa | Humid | 35 | 0 | 0 | 21.569 | 125202.5307 | 329776.4517 | 52.5 | 38
174301 | 2018-04-11 11:49 | 1.3302 | Oxy8 (PSt7-10) | 2018-04-04 12:36 | default | 188.7582 | μmol/L | 27.1423 | °C | 1008 | hPa | Humid | 35 | 0 | 0 | 21.567 | 125211.9722 | 329765.2578 | 52.5 | 38
174308 | 2018-04-11 11:49 | 1.3473 | Oxy8 (PSt7-10) | 2018-04-04 12:36 | default | 188.727 | μmol/L | 27.145 | °C | 1008 | hPa | Humid | 35 | 0 | 0 | 21.568 | 125203.2363 | 329760.4952 | 52.5 | 38
174316 | 2018-04-11 11:49 | 1.3636 | Oxy8 (PSt7-10) | 2018-04-04 12:36 | default | 188.7139 | μmol/L | 27.1414 | °C | 1008 | hPa | Humid | 35 | 0 | 0 | 21.57 | 125206.4662 | 329762.8926 | 52.5 | 38
174324 | 2018-04-11 11:49 | 1.3803 | Oxy8 (PSt7-10) | 2018-04-04 12:36 | default | 188.6422 | μmol/L | 27.1514 | °C | 1008 | hPa | Humid | 35 | 0 | 0 | 21.571 | 125202.7705 | 329760.9596 | 52.5 | 38
174341 | 2018-04-11 11:49 | 1.3966 | Oxy8 (PSt7-10) | 2018-04-04 12:36 | default | 188.6934 | μmol/L | 27.1451 | °C | 1008 | hPa | Humid | 35 | 0 | 0 | 21.57 | 125214.704 | 329764.2609 | 52.5 | 38
174346 | 2018-04-11 11:49 | 1.4134 | Oxy8 (PSt7-10) | 2018-04-04 12:36 | default | 188.683 | μmol/L | 27.141 | °C | 1008 | hPa | Humid | 35 | 0 | 0 | 21.572 | 125211.6345 | 329775.4604 | 52.5 | 38
174359 | 2018-04-11 11:49 | 1.4302 | Oxy8 (PSt7-10) | 2018-04-04 12:36 | default | 188.7777 | μmol/L | 27.1359 | °C | 1008 | hPa | Humid | 35 | 0 | 0 | 21.568 | 125203.9813 | 329767.3651 | 52.5 | 38
174371 | 2018-04-11 11:49 | 1.4474 | Oxy8 (PSt7-10) | 2018-04-04 12:36 | default | 188.5309 | μmol/L | 27.1625 | °C | 1008 | hPa | Humid | 35 | 0 | 0 | 21.574 | 125218.6152 | 329773.5478 | 52.5 | 38
174375 | 2018-04-11 11:49 | 1.4637 | Oxy8 (PSt7-10) | 2018-04-04 12:36 | default | 188.7863 | μmol/L | 27.1403 | °C | 1008 | hPa | Humid | 35 | 0 | 0 | 21.566 | 125210.5903 | 329754.1813 | 52.5 | 38
174391 | 2018-04-11 11:49 | 1.4799 | Oxy8 (PSt7-10) | 2018-04-04 12:36 | default | 188.6702 | μmol/L | 27.1493 | °C | 1008 | hPa | Humid | 35 | 0 | 0 | 21.57 | 125211.6202 | 329756.4388 | 52.5 | 38
174397 | 2018-04-11 11:49 | 1.4966 | Oxy8 (PSt7-10) | 2018-04-04 12:36 | default | 188.7263 | μmol/L | 27.1392 | °C | 1008 | hPa | Humid | 35 | 0 | 0 | 21.57 | 125213.4891 | 329759.6896 | 52.5 | 38
174406 | 2018-04-11 11:49 | 1.5134 | Oxy8 (PSt7-10) | 2018-04-04 12:36 | default | 188.6744 | μmol/L | 27.1426 | °C | 1008 | hPa | Humid | 35 | 0 | 0 | 21.572 | 125216.262 | 329760.5744 | 52.5 | 38
174417 | 2018-04-11 11:49 | 1.5302 | Oxy8 (PSt7-10) | 2018-04-04 12:36 | default | 188.6991 | μmol/L | 27.1441 | °C | 1008 | hPa | Humid | 35 | 0 | 0 | 21.57 | 125213.1267 | 329747.6237 | 52.5 | 38
174427 | 2018-04-11 11:49 | 1.5464 | Oxy8 (PSt7-10) | 2018-04-04 12:36 | default | 188.6643 | μmol/L | 27.1444 | °C | 1008 | hPa | Humid | 35 | 0 | 0 | 21.572 | 125212.096 | 329745.1536 | 52.5 | 38
174437 | 2018-04-11 11:49 | 1.563 | Oxy8 (PSt7-10) | 2018-04-04 12:36 | default | 188.5963 | μmol/L | 27.1537 | °C | 1008 | hPa | Humid | 35 | 0 | 0 | 21.573 | 125219.1688 | 329746.2821 | 52.5 | 38
174448 | 2018-04-11 11:49 | 1.5804 | Oxy8 (PSt7-10) | 2018-04-04 12:36 | default | 188.5282 | μmol/L | 27.157 | °C | 1008 | hPa | Humid | 35 | 0 | 0 | 21.576 | 125215.303 | 329744.8427 | 52.5 | 38
174456 | 2018-04-11 11:49 | 1.5969 | Oxy8 (PSt7-10) | 2018-04-04 12:36 | default | 188.6378 | μmol/L | 27.1462 | °C | 1008 | hPa | Humid | 35 | 0 | 0 | 21.573 | 125226.4899 | 329746.5659 | 52.5 | 38
174471 | 2018-04-11 11:49 | 1.613 | Oxy8 (PSt7-10) | 2018-04-04 12:36 | default | 188.5888 | μmol/L | 27.1461 | °C | 1008 | hPa | Humid | 35 | 0 | 0 | 21.576 | 125220.5729 | 329754.2267 | 52.5 | 38
174481 | 2018-04-11 11:49 | 1.6303 | Oxy8 (PSt7-10) | 2018-04-04 12:36 | default | 188.6341 | μmol/L | 27.1439 | °C | 1008 | hPa | Humid | 35 | 0 | 0 | 21.574 | 125225.8059 | 329744.3184 | 52.5 | 38
174484 | 2018-04-11 11:49 | 1.6473 | Oxy8 (PSt7-10) | 2018-04-04 12:36 | default | 188.5437 | μmol/L | 27.1483 | °C | 1008 | hPa | Humid | 35 | 0 | 0 | 21.578 | 125228.003 | 329732.0153 | 52.5 | 38
174499 | 2018-04-11 11:49 | 1.6635 | Oxy8 (PSt7-10) | 2018-04-04 12:36 | default | 188.5752 | μmol/L | 27.1545 | °C | 1008 | hPa | Humid | 35 | 0 | 0 | 21.574 | 125229.794 | 329756.4264 | 52.5 | 38
174511 | 2018-04-11 11:49 | 1.6803 | Oxy8 (PSt7-10) | 2018-04-04 12:36 | default | 188.6656 | μmol/L | 27.1353 | °C | 1008 | hPa | Humid | 35 | 0 | 0 | 21.575 | 125224.229 | 329745.9951 | 52.5 | 38
174514 | 2018-04-11 11:49 | 1.6967 | Oxy8 (PSt7-10) | 2018-04-04 12:36 | default | 188.6244 | μmol/L | 27.1367 | °C | 1008 | hPa | Humid | 35 | 0 | 0 | 21.577 | 125223.0701 | 329742.9953 | 52.5 | 38
174527 | 2018-04-11 11:49 | 1.7129 | Oxy8 (PSt7-10) | 2018-04-04 12:36 | default | 188.5742 | μmol/L | 27.1458 | °C | 1008 | hPa | Humid | 35 | 0 | 0 | 21.577 | 125229.3712 | 329754.0935 | 52.5 | 38
174535 | 2018-04-11 11:49 | 1.7299 | Oxy8 (PSt7-10) | 2018-04-04 12:36 | default | 188.4508 | μmol/L | 27.1591 | °C | 1008 | hPa | Humid | 35 | 0 | 0 | 21.58 | 125231.0407 | 329741.9829 | 52.5 | 38
174546 | 2018-04-11 11:49 | 1.7466 | Oxy8 (PSt7-10) | 2018-04-04 12:36 | default | 188.6093 | μmol/L | 27.1454 | °C | 1008 | hPa | Humid | 35 | 0 | 0 | 21.575 | 125236.4237 | 329749.0147 | 52.5 | 38
174555 | 2018-04-11 11:49 | 1.7629 | Oxy8 (PSt7-10) | 2018-04-04 12:36 | default | 188.6154 | μmol/L | 27.1384 | °C | 1008 | hPa | Humid | 35 | 0 | 0 | 21.577 | 125231.6015 | 329736.0378 | 52.5 | 38
174571 | 2018-04-11 11:49 | 1.7805 | Oxy8 (PSt7-10) | 2018-04-04 12:36 | default | 188.554 | μmol/L | 27.1494 | °C | 1008 | hPa | Humid | 35 | 0 | 0 | 21.577 | 125242.1597 | 329750.3544 | 52.5 | 38
174580 | 2018-04-11 11:49 | 1.7968 | Oxy8 (PSt7-10) | 2018-04-04 12:36 | default | 188.5269 | μmol/L | 27.1484 | °C | 1008 | hPa | Humid | 35 | 0 | 0 | 21.579 | 125234.8805 | 329729.2294 | 52.5 | 38
174586 | 2018-04-11 11:49 | 1.8144 | Oxy8 (PSt7-10) | 2018-04-04 12:36 | default | 188.5624 | μmol/L | 27.145 | °C | 1008 | hPa | Humid | 35 | 0 | 0 | 21.578 | 125232.1174 | 329726.9026 | 52.5 | 38
174594 | 2018-04-11 11:49 | 1.83 | Oxy8 (PSt7-10) | 2018-04-04 12:36 | default | 188.5049 | μmol/L | 27.1464 | °C | 1008 | hPa | Humid | 35 | 0 | 0 | 21.581 | 125234.0838 | 329744.4276 | 52.5 | 38
174604 | 2018-04-11 11:49 | 1.8467 | Oxy8 (PSt7-10) | 2018-04-04 12:36 | default | 188.6367 | μmol/L | 27.1375 | °C | 1008 | hPa | Humid | 35 | 0 | 0 | 21.576 | 125240.267 | 329741.3398 | 52.5 | 38
174614 | 2018-04-11 11:49 | 1.863 | Oxy8 (PSt7-10) | 2018-04-04 12:36 | default | 188.4192 | μmol/L | 27.153 | °C | 1008 | hPa | Humid | 35 | 0 | 0 | 21.584 | 125242.545 | 329738.4184 | 52.5 | 38
174629 | 2018-04-11 11:49 | 1.8798 | Oxy8 (PSt7-10) | 2018-04-04 12:36 | default | 188.4083 | μmol/L | 27.1549 | °C | 1008 | hPa | Humid | 35 | 0 | 0 | 21.584 | 125239.8216 | 329729.6638 | 52.5 | 38
174642 | 2018-04-11 11:49 | 1.8969 | Oxy8 (PSt7-10) | 2018-04-04 12:36 | default | 188.5061 | μmol/L | 27.1462 | °C | 1008 | hPa | Humid | 35 | 0 | 0 | 21.581 | 125238.7278 | 329730.8163 | 52.5 | 38
174653 | 2018-04-11 11:49 | 1.9358 | Oxy8 (PSt7-10) | 2018-04-04 12:36 | default | 188.4083 | μmol/L | 27.1549 | °C | 1008 | hPa | Humid | 35 | 0 | 0 | 21.584 | 125306.4637 | 329782.1206 | 52.5 | 38
174662 | 2018-04-11 11:49 | 1.9358 | Oxy8 (PSt7-10) | 2018-04-04 12:36 | default | 188.4023 | μmol/L | 27.156 | °C | 1008 | hPa | Humid | 35 | 0 | 0 | 21.584 | 125238.934 | 329725.0333 | 52.5 | 38
174672 | 2018-04-11 11:50 | 1.9468 | Oxy8 (PSt7-10) | 2018-04-04 12:36 | default | 188.4023 | μmol/L | 27.156 | °C | 1008 | hPa | Humid | 35 | 0 | 0 | 21.584 | 125192.0218 | 329673.1283 | 52.5 | 38
174677 | 2018-04-11 11:50 | 1.9634 | Oxy8 (PSt7-10) | 2018-04-04 12:36 | default | 188.483 | μmol/L | 27.1444 | °C | 1008 | hPa | Humid | 35 | 0 | 0 | 21.583 | 125222.8202 | 329701.0823 | 52.5 | 38
174685 | 2018-04-11 11:50 | 1.9804 | Oxy8 (PSt7-10) | 2018-04-04 12:36 | default | 188.4983 | μmol/L | 27.1476 | °C | 1008 | hPa | Humid | 35 | 0 | 0 | 21.581 | 125248.6997 | 329714.3927 | 52.5 | 38
174697 | 2018-04-11 11:50 | 1.9967 | Oxy8 (PSt7-10) | 2018-04-04 12:36 | default | 188.4629 | μmol/L | 27.151 | °C | 1008 | hPa | Humid | 35 | 0 | 0 | 21.582 | 125247.7696 | 329718.65 | 52.5 | 38
174707 | 2018-04-11 11:50 | 2.0133 | Oxy8 (PSt7-10) | 2018-04-04 12:36 | default | 188.485 | μmol/L | 27.1441 | °C | 1008 | hPa | Humid | 35 | 0 | 0 | 21.583 | 125254.4666 | 329726.3322 | 52.5 | 38
174719 | 2018-04-11 11:50 | 2.0301 | Oxy8 (PSt7-10) | 2018-04-04 12:36 | default | 188.4617 | μmol/L | 27.1453 | °C | 1008 | hPa | Humid | 35 | 0 | 0 | 21.584 | 125252.8528 | 329744.2382 | 52.5 | 38
174730 | 2018-04-11 11:50 | 2.0468 | Oxy8 (PSt7-10) | 2018-04-04 12:36 | default | 188.53 | μmol/L | 27.1419 | °C | 1008 | hPa | Humid | 35 | 0 | 0 | 21.581 | 125254.5901 | 329729.5244 | 52.5 | 38
174737 | 2018-04-11 11:50 | 2.0633 | Oxy8 (PSt7-10) | 2018-04-04 12:36 | default | 188.4952 | μmol/L | 27.1303 | °C | 1008 | hPa | Humid | 35 | 0 | 0 | 21.587 | 125256.7937 | 329732.1085 | 52.5 | 38
174751 | 2018-04-11 11:50 | 2.0796 | Oxy8 (PSt7-10) | 2018-04-04 12:36 | default | 188.5656 | μmol/L | 27.1295 | °C | 1008 | hPa | Humid | 35 | 0 | 0 | 21.583 | 125270.2334 | 329722.4793 | 52.5 | 38
174759 | 2018-04-11 11:50 | 2.0963 | Oxy8 (PSt7-10) | 2018-04-04 12:36 | default | 188.4412 | μmol/L | 27.146 | °C | 1008 | hPa | Humid | 35 | 0 | 0 | 21.585 | 125264.7372 | 329728.665 | 52.5 | 38
174766 | 2018-04-11 11:50 | 2.1134 | Oxy8 (PSt7-10) | 2018-04-04 12:36 | default | 188.4338 | μmol/L | 27.1355 | °C | 1008 | hPa | Humid | 35 | 0 | 0 | 21.589 | 125263.7259 | 329728.6153 | 52.5 | 38
174778 | 2018-04-11 11:50 | 2.1296 | Oxy8 (PSt7-10) | 2018-04-04 12:36 | default | 188.4181 | μmol/L | 27.1472 | °C | 1008 | hPa | Humid | 35 | 0 | 0 | 21.586 | 125267.2299 | 329721.5909 | 52.5 | 38
174790 | 2018-04-11 11:50 | 2.1469 | Oxy8 (PSt7-10) | 2018-04-04 12:36 | default | 188.5492 | μmol/L | 27.1355 | °C | 1008 | hPa | Humid | 35 | 0 | 0 | 21.582 | 125270.0665 | 329734.8816 | 52.5 | 38
174800 | 2018-04-11 11:50 | 2.1632 | Oxy8 (PSt7-10) | 2018-04-04 12:36 | default | 188.3654 | μmol/L | 27.1478 | °C | 1008 | hPa | Humid | 35 | 0 | 0 | 21.589 | 125279.7545 | 329737.6055 | 52.5 | 38
174809 | 2018-04-11 11:50 | 2.1796 | Oxy8 (PSt7-10) | 2018-04-04 12:36 | default | 188.314 | μmol/L | 27.1512 | °C | 1008 | hPa | Humid | 35 | 0 | 0 | 21.591 | 125270.8527 | 329728.854 | 52.5 | 38
174815 | 2018-04-11 11:50 | 2.1965 | Oxy8 (PSt7-10) | 2018-04-04 12:36 | default | 188.3448 | μmol/L | 27.1575 | °C | 1008 | hPa | Humid | 35 | 0 | 0 | 21.587 | 125272.5164 | 329718.1565 | 52.5 | 38
174831 | 2018-04-11 11:50 | 2.2138 | Oxy8 (PSt7-10) | 2018-04-04 12:36 | default | 188.3482 | μmol/L | 27.1539 | °C | 1008 | hPa | Humid | 35 | 0 | 0 | 21.588 | 125279.1142 | 329732.2708 | 52.5 | 38
174839 | 2018-04-11 11:50 | 2.23 | Oxy8 (PSt7-10) | 2018-04-04 12:36 | default | 188.3716 | μmol/L | 27.1467 | °C | 1008 | hPa | Humid | 35 | 0 | 0 | 21.589 | 125281.6537 | 329731.4385 | 52.5 | 38
174845 | 2018-04-11 11:50 | 2.2466 | Oxy8 (PSt7-10) | 2018-04-04 12:36 | default | 188.3942 | μmol/L | 27.1456 | °C | 1008 | hPa | Humid | 35 | 0 | 0 | 21.588 | 125279.9157 | 329732.3137 | 52.5 | 38
174859 | 2018-04-11 11:50 | 2.2629 | Oxy8 (PSt7-10) | 2018-04-04 12:36 | default | 188.355 | μmol/L | 27.1438 | °C | 1008 | hPa | Humid | 35 | 0 | 0 | 21.591 | 125280.3619 | 329733.0701 | 52.5 | 38
174869 | 2018-04-11 11:50 | 2.2797 | Oxy8 (PSt7-10) | 2018-04-04 12:36 | default | 188.3389 | μmol/L | 27.1526 | °C | 1008 | hPa | Humid | 35 | 0 | 0 | 21.589 | 125281.0741 | 329726.5781 | 52.5 | 38
174874 | 2018-04-11 11:50 | 2.2967 | Oxy8 (PSt7-10) | 2018-04-04 12:36 | default | 188.3114 | μmol/L | 27.1398 | °C | 1008 | hPa | Humid | 35 | 0 | 0 | 21.595 | 125287.5316 | 329731.1309 | 52.5 | 38
174886 | 2018-04-11 11:50 | 2.3138 | Oxy8 (PSt7-10) | 2018-04-04 12:36 | default | 188.3233 | μmol/L | 27.1435 | °C | 1008 | hPa | Humid | 35 | 0 | 0 | 21.593 | 125289.7037 | 329724.005 | 52.5 | 38
174902 | 2018-04-11 11:50 | 2.3296 | Oxy8 (PSt7-10) | 2018-04-04 12:36 | default | 188.3853 | μmol/L | 27.1413 | °C | 1008 | hPa | Humid | 35 | 0 | 0 | 21.59 | 125287.3437 | 329727.696 | 52.5 | 38
174912 | 2018-04-11 11:50 | 2.3465 | Oxy8 (PSt7-10) | 2018-04-04 12:36 | default | 188.4094 | μmol/L | 27.1399 | °C | 1008 | hPa | Humid | 35 | 0 | 0 | 21.589 | 125292.4804 | 329720.79 | 52.5 | 38
174917 | 2018-04-11 11:50 | 2.3635 | Oxy8 (PSt7-10) | 2018-04-04 12:36 | default | 188.3705 | μmol/L | 27.1499 | °C | 1008 | hPa | Humid | 35 | 0 | 0 | 21.588 | 125288.8063 | 329735.1803 | 52.5 | 38
174930 | 2018-04-11 11:50 | 2.3801 | Oxy8 (PSt7-10) | 2018-04-04 12:36 | default | 188.431 | μmol/L | 27.1241 | °C | 1008 | hPa | Humid | 35 | 0 | 0 | 21.593 | 125296.7931 | 329728.2743 | 52.5 | 38
174936 | 2018-04-11 11:50 | 2.3964 | Oxy8 (PSt7-10) | 2018-04-04 12:36 | default | 188.3284 | μmol/L | 27.1456 | °C | 1008 | hPa | Humid | 35 | 0 | 0 | 21.592 | 125294.5444 | 329720.2919 | 52.5 | 38
174951 | 2018-04-11 11:50 | 2.4134 | Oxy8 (PSt7-10) | 2018-04-04 12:36 | default | 188.326 | μmol/L | 27.149 | °C | 1008 | hPa | Humid | 35 | 0 | 0 | 21.591 | 125305.9909 | 329727.5842 | 52.5 | 38
174955 | 2018-04-11 11:50 | 2.4296 | Oxy8 (PSt7-10) | 2018-04-04 12:36 | default | 188.3032 | μmol/L | 27.1501 | °C | 1008 | hPa | Humid | 35 | 0 | 0 | 21.592 | 125294.7973 | 329716.0442 | 52.5 | 38
174972 | 2018-04-11 11:50 | 2.4468 | Oxy8 (PSt7-10) | 2018-04-04 12:36 | default | 188.3143 | μmol/L | 27.1541 | °C | 1008 | hPa | Humid | 35 | 0 | 0 | 21.59 | 125291.2165 | 329727.2095 | 52.5 | 38
174974 | 2018-04-11 11:50 | 2.4631 | Oxy8 (PSt7-10) | 2018-04-04 12:36 | default | 188.3499 | μmol/L | 27.1328 | °C | 1008 | hPa | Humid | 35 | 0 | 0 | 21.595 | 125295.7267 | 329717.3111 | 52.5 | 38
174989 | 2018-04-11 11:50 | 2.4798 | Oxy8 (PSt7-10) | 2018-04-04 12:36 | default | 188.3743 | μmol/L | 27.1284 | °C | 1008 | hPa | Humid | 35 | 0 | 0 | 21.595 | 125310.6963 | 329720.07 | 52.5 | 38
174998 | 2018-04-11 11:50 | 2.4968 | Oxy8 (PSt7-10) | 2018-04-04 12:36 | default | 188.2755 | μmol/L | 27.1551 | °C | 1008 | hPa | Humid | 35 | 0 | 0 | 21.592 | 125305.9065 | 329709.0663 | 52.5 | 38
175009 | 2018-04-11 11:50 | 2.5137 | Oxy8 (PSt7-10) | 2018-04-04 12:36 | default | 188.266 | μmol/L | 27.1479 | °C | 1008 | hPa | Humid | 35 | 0 | 0 | 21.595 | 125310.5809 | 329729.4576 | 52.5 | 38
175018 | 2018-04-11 11:50 | 2.5297 | Oxy8 (PSt7-10) | 2018-04-04 12:36 | default | 188.2453 | μmol/L | 27.1487 | °C | 1008 | hPa | Humid | 35 | 0 | 0 | 21.596 | 125310.9793 | 329725.3865 | 52.5 | 38
175031 | 2018-04-11 11:50 | 2.5467 | Oxy8 (PSt7-10) | 2018-04-04 12:36 | default | 188.2179 | μmol/L | 27.1536 | °C | 1008 | hPa | Humid | 35 | 0 | 0 | 21.596 | 125312.5152 | 329708.8072 | 52.5 | 38
175034 | 2018-04-11 11:50 | 2.5636 | Oxy8 (PSt7-10) | 2018-04-04 12:36 | default | 188.2362 | μmol/L | 27.1474 | °C | 1008 | hPa | Humid | 35 | 0 | 0 | 21.597 | 125312.4996 | 329714.201 | 52.5 | 38
175045 | 2018-04-11 11:50 | 2.5797 | Oxy8 (PSt7-10) | 2018-04-04 12:36 | default | 188.2216 | μmol/L | 27.153 | °C | 1008 | hPa | Humid | 35 | 0 | 0 | 21.596 | 125313.0829 | 329707.1596 | 52.5 | 38
175054 | 2018-04-11 11:50 | 2.5966 | Oxy8 (PSt7-10) | 2018-04-04 12:36 | default | 188.1743 | μmol/L | 27.1526 | °C | 1008 | hPa | Humid | 35 | 0 | 0 | 21.599 | 125308.1769 | 329702.7142 | 52.5 | 38
175069 | 2018-04-11 11:50 | 2.6132 | Oxy8 (PSt7-10) | 2018-04-04 12:36 | default | 188.3438 | μmol/L | 27.1398 | °C | 1008 | hPa | Humid | 35 | 0 | 0 | 21.593 | 125314.8195 | 329710.4908 | 52.5 | 38
175078 | 2018-04-11 11:50 | 2.6303 | Oxy8 (PSt7-10) | 2018-04-04 12:36 | default | 188.2862 | μmol/L | 27.1384 | °C | 1008 | hPa | Humid | 35 | 0 | 0 | 21.597 | 125315.3932 | 329706.9297 | 52.5 | 38
175090 | 2018-04-11 11:50 | 2.6465 | Oxy8 (PSt7-10) | 2018-04-04 12:36 | default | 188.3101 | μmol/L | 27.137 | °C | 1008 | hPa | Humid | 35 | 0 | 0 | 21.596 | 125313.9719 | 329707.7593 | 52.5 | 38
175096 | 2018-04-11 11:50 | 2.6631 | Oxy8 (PSt7-10) | 2018-04-04 12:36 | default | 188.2607 | μmol/L | 27.1341 | °C | 1008 | hPa | Humid | 35 | 0 | 0 | 21.6 | 125318.7613 | 329708.1644 | 52.5 | 38
175104 | 2018-04-11 11:50 | 2.6798 | Oxy8 (PSt7-10) | 2018-04-04 12:36 | default | 188.2372 | μmol/L | 27.1472 | °C | 1008 | hPa | Humid | 35 | 0 | 0 | 21.597 | 125326.1458 | 329699.2145 | 52.5 | 38
175117 | 2018-04-11 11:50 | 2.6963 | Oxy8 (PSt7-10) | 2018-04-04 12:36 | default | 188.2611 | μmol/L | 27.137 | °C | 1008 | hPa | Humid | 35 | 0 | 0 | 21.599 | 125320.0088 | 329710.0561 | 52.5 | 38
175131 | 2018-04-11 11:50 | 2.7136 | Oxy8 (PSt7-10) | 2018-04-04 12:36 | default | 188.2498 | μmol/L | 27.136 | °C | 1008 | hPa | Humid | 35 | 0 | 0 | 21.6 | 125331.4306 | 329698.6899 | 52.5 | 38
175135 | 2018-04-11 11:50 | 2.7296 | Oxy8 (PSt7-10) | 2018-04-04 12:36 | default | 188.2162 | μmol/L | 27.1421 | °C | 1008 | hPa | Humid | 35 | 0 | 0 | 21.6 | 125323.9977 | 329707.1308 | 52.5 | 38
175145 | 2018-04-11 11:50 | 2.7468 | Oxy8 (PSt7-10) | 2018-04-04 12:36 | default | 188.2542 | μmol/L | 27.1352 | °C | 1008 | hPa | Humid | 35 | 0 | 0 | 21.6 | 125340.9034 | 329715.8471 | 52.5 | 38
175155 | 2018-04-11 11:50 | 2.7635 | Oxy8 (PSt7-10) | 2018-04-04 12:36 | default | 188.235 | μmol/L | 27.1387 | °C | 1008 | hPa | Humid | 35 | 0 | 0 | 21.6 | 125329.221 | 329695.7138 | 52.5 | 38
175164 | 2018-04-11 11:50 | 2.7801 | Oxy8 (PSt7-10) | 2018-04-04 12:36 | default | 188.3265 | μmol/L | 27.1252 | °C | 1008 | hPa | Humid | 35 | 0 | 0 | 21.599 | 125329.5736 | 329703.7544 | 52.5 | 38
175177 | 2018-04-11 11:50 | 2.7964 | Oxy8 (PSt7-10) | 2018-04-04 12:36 | default | 188.181 | μmol/L | 27.1425 | °C | 1008 | hPa | Humid | 35 | 0 | 0 | 21.602 | 125338.9699 | 329704.0318 | 52.5 | 38
175188 | 2018-04-11 11:50 | 2.8129 | Oxy8 (PSt7-10) | 2018-04-04 12:36 | default | 188.236 | μmol/L | 27.1385 | °C | 1008 | hPa | Humid | 35 | 0 | 0 | 21.6 | 125339.4266 | 329712.1379 | 52.5 | 38
175199 | 2018-04-11 11:50 | 2.8296 | Oxy8 (PSt7-10) | 2018-04-04 12:36 | default | 188.0549 | μmol/L | 27.1653 | °C | 1008 | hPa | Humid | 35 | 0 | 0 | 21.602 | 125338.1835 | 329700.0093 | 52.5 | 38
175212 | 2018-04-11 11:50 | 2.847 | Oxy8 (PSt7-10) | 2018-04-04 12:36 | default | 188.0511 | μmol/L | 27.1571 | °C | 1008 | hPa | Humid | 35 | 0 | 0 | 21.605 | 125343.0917 | 329691.0876 | 52.5 | 38
175219 | 2018-04-11 11:50 | 2.8635 | Oxy8 (PSt7-10) | 2018-04-04 12:36 | default | 188.1001 | μmol/L | 27.1453 | °C | 1008 | hPa | Humid | 35 | 0 | 0 | 21.606 | 125342.4858 | 329712.8004 | 52.5 | 38
175226 | 2018-04-11 11:50 | 2.8796 | Oxy8 (PSt7-10) | 2018-04-04 12:36 | default | 188.173 | μmol/L | 27.144 | °C | 1008 | hPa | Humid | 35 | 0 | 0 | 21.602 | 125344.7531 | 329700.5059 | 52.5 | 38
175240 | 2018-04-11 11:50 | 2.8964 | Oxy8 (PSt7-10) | 2018-04-04 12:36 | default | 188.1513 | μmol/L | 27.142 | °C | 1008 | hPa | Humid | 35 | 0 | 0 | 21.604 | 125343.9482 | 329687.5473 | 52.5 | 38
175250 | 2018-04-11 11:50 | 2.9133 | Oxy8 (PSt7-10) | 2018-04-04 12:36 | default | 188.132 | μmol/L | 27.1514 | °C | 1008 | hPa | Humid | 35 | 0 | 0 | 21.602 | 125348.4156 | 329685.9471 | 52.5 | 38
175258 | 2018-04-11 11:50 | 2.9298 | Oxy8 (PSt7-10) | 2018-04-04 12:36 | default | 188.0949 | μmol/L | 27.1462 | °C | 1008 | hPa | Humid | 35 | 0 | 0 | 21.606 | 125346.1431 | 329690.5966 | 52.5 | 38
175272 | 2018-04-11 11:51 | 2.9474 | Oxy8 (PSt7-10) | 2018-04-04 12:36 | default | 188.157 | μmol/L | 27.1409 | °C | 1008 | hPa | Humid | 35 | 0 | 0 | 21.604 | 125351.2629 | 329679.9481 | 52.5 | 38
175282 | 2018-04-11 11:51 | 2.9634 | Oxy8 (PSt7-10) | 2018-04-04 12:36 | default | 188.0591 | μmol/L | 27.1527 | °C | 1008 | hPa | Humid | 35 | 0 | 0 | 21.606 | 125350.246 | 329682.7383 | 52.5 | 38
175292 | 2018-04-11 11:51 | 2.9812 | Oxy8 (PSt7-10) | 2018-04-04 12:36 | default | 188.1003 | μmol/L | 27.1452 | °C | 1008 | hPa | Humid | 35 | 0 | 0 | 21.606 | 125360.9948 | 329695.8357 | 52.5 | 38
175298 | 2018-04-11 11:51 | 2.9965 | Oxy8 (PSt7-10) | 2018-04-04 12:36 | default | 188.14 | μmol/L | 27.144 | °C | 1008 | hPa | Humid | 35 | 0 | 0 | 21.604 | 125349.2741 | 329693.6495 | 52.5 | 38
175306 | 2018-04-11 11:51 | 3.0147 | Oxy8 (PSt7-10) | 2018-04-04 12:36 | default | 188.1859 | μmol/L | 27.1387 | °C | 1008 | hPa | Humid | 35 | 0 | 0 | 21.603 | 125365.998 | 329698.6927 | 52.5 | 38
175322 | 2018-04-11 11:51 | 3.0298 | Oxy8 (PSt7-10) | 2018-04-04 12:36 | default | 188.0638 | μmol/L | 27.1429 | °C | 1008 | hPa | Humid | 35 | 0 | 0 | 21.609 | 125353.7791 | 329681.1651 | 52.5 | 38
175332 | 2018-04-11 11:51 | 3.0469 | Oxy8 (PSt7-10) | 2018-04-04 12:36 | default | 188.0746 | μmol/L | 27.1528 | °C | 1008 | hPa | Humid | 35 | 0 | 0 | 21.605 | 125369.2333 | 329695.2929 | 52.5 | 38
175340 | 2018-04-11 11:51 | 3.0647 | Oxy8 (PSt7-10) | 2018-04-04 12:36 | default | 188.0663 | μmol/L | 27.1425 | °C | 1008 | hPa | Humid | 35 | 0 | 0 | 21.609 | 125364.136 | 329690.3093 | 52.5 | 38
175344 | 2018-04-11 11:51 | 3.0799 | Oxy8 (PSt7-10) | 2018-04-04 12:36 | default | 188.1242 | μmol/L | 27.1291 | °C | 1008 | hPa | Humid | 35 | 0 | 0 | 21.61 | 125366.1602 | 329697.1785 | 52.5 | 38
175357 | 2018-04-11 11:51 | 3.0974 | Oxy8 (PSt7-10) | 2018-04-04 12:36 | default | 188.1523 | μmol/L | 27.124 | °C | 1008 | hPa | Humid | 35 | 0 | 0 | 21.61 | 125368.5846 | 329691.265 | 52.5 | 38
175367 | 2018-04-11 11:51 | 3.1131 | Oxy8 (PSt7-10) | 2018-04-04 12:36 | default | 188.1224 | μmol/L | 27.1353 | °C | 1008 | hPa | Humid | 35 | 0 | 0 | 21.608 | 125367.7466 | 329679.8459 | 52.5 | 38
175374 | 2018-04-11 11:51 | 3.1302 | Oxy8 (PSt7-10) | 2018-04-04 12:36 | default | 188.027 | μmol/L | 27.1525 | °C | 1008 | hPa | Humid | 35 | 0 | 0 | 21.608 | 125372.8064 | 329693.044 | 52.5 | 38
175390 | 2018-04-11 11:51 | 3.1463 | Oxy8 (PSt7-10) | 2018-04-04 12:36 | default | 187.924 | μmol/L | 27.1593 | °C | 1008 | hPa | Humid | 35 | 0 | 0 | 21.612 | 125369.4397 | 329683.6861 | 52.5 | 38
175397 | 2018-04-11 11:51 | 3.1635 | Oxy8 (PSt7-10) | 2018-04-04 12:36 | default | 188.0005 | μmol/L | 27.1484 | °C | 1008 | hPa | Humid | 35 | 0 | 0 | 21.611 | 125376.6313 | 329689.4806 | 52.5 | 38
175408 | 2018-04-11 11:51 | 3.1803 | Oxy8 (PSt7-10) | 2018-04-04 12:36 | default | 187.9597 | μmol/L | 27.1499 | °C | 1008 | hPa | Humid | 35 | 0 | 0 | 21.613 | 125373.9208 | 329685.3222 | 52.5 | 38
175419 | 2018-04-11 11:51 | 3.1968 | Oxy8 (PSt7-10) | 2018-04-04 12:36 | default | 187.9631 | μmol/L | 27.1522 | °C | 1008 | hPa | Humid | 35 | 0 | 0 | 21.612 | 125384.6152 | 329696.2733 | 52.5 | 38
175424 | 2018-04-11 11:51 | 3.2135 | Oxy8 (PSt7-10) | 2018-04-04 12:36 | default | 188.0181 | μmol/L | 27.1482 | °C | 1008 | hPa | Humid | 35 | 0 | 0 | 21.61 | 125381.9575 | 329686.1921 | 52.5 | 38
175435 | 2018-04-11 11:51 | 3.2298 | Oxy8 (PSt7-10) | 2018-04-04 12:36 | default | 188.0427 | μmol/L | 27.1378 | °C | 1008 | hPa | Humid | 35 | 0 | 0 | 21.612 | 125395.2464 | 329693.3503 | 52.5 | 38
175450 | 2018-04-11 11:51 | 3.2464 | Oxy8 (PSt7-10) | 2018-04-04 12:36 | default | 187.9031 | μmol/L | 27.1601 | °C | 1008 | hPa | Humid | 35 | 0 | 0 | 21.613 | 125385.719 | 329694.0774 | 52.5 | 38
175458 | 2018-04-11 11:51 | 3.2637 | Oxy8 (PSt7-10) | 2018-04-04 12:36 | default | 187.9957 | μmol/L | 27.1493 | °C | 1008 | hPa | Humid | 35 | 0 | 0 | 21.611 | 125383.5455 | 329675.0327 | 52.5 | 38
175473 | 2018-04-11 11:51 | 3.2803 | Oxy8 (PSt7-10) | 2018-04-04 12:36 | default | 188.0216 | μmol/L | 27.1417 | °C | 1008 | hPa | Humid | 35 | 0 | 0 | 21.612 | 125387.6672 | 329689.7858 | 52.5 | 38
175478 | 2018-04-11 11:51 | 3.2966 | Oxy8 (PSt7-10) | 2018-04-04 12:36 | default | 188.0262 | μmol/L | 27.1438 | °C | 1008 | hPa | Humid | 35 | 0 | 0 | 21.611 | 125393.974 | 329683.4421 | 52.5 | 38
175484 | 2018-04-11 11:51 | 3.3137 | Oxy8 (PSt7-10) | 2018-04-04 12:36 | default | 187.9596 | μmol/L | 27.1469 | °C | 1008 | hPa | Humid | 35 | 0 | 0 | 21.614 | 125398.0271 | 329688.6193 | 52.5 | 38
175501 | 2018-04-11 11:51 | 3.3301 | Oxy8 (PSt7-10) | 2018-04-04 12:36 | default | 187.9625 | μmol/L | 27.1523 | °C | 1008 | hPa | Humid | 35 | 0 | 0 | 21.612 | 125402.2375 | 329696.527 | 52.5 | 38
175512 | 2018-04-11 11:51 | 3.3481 | Oxy8 (PSt7-10) | 2018-04-04 12:36 | default | 188.0233 | μmol/L | 27.1384 | °C | 1008 | hPa | Humid | 35 | 0 | 0 | 21.613 | 125401.92 | 329699.4357 | 52.5 | 38
175514 | 2018-04-11 11:51 | 3.3633 | Oxy8 (PSt7-10) | 2018-04-04 12:36 | default | 188.0266 | μmol/L | 27.1407 | °C | 1008 | hPa | Humid | 35 | 0 | 0 | 21.612 | 125396.6206 | 329693.7329 | 52.5 | 38
175531 | 2018-04-11 11:51 | 3.3803 | Oxy8 (PSt7-10) | 2018-04-04 12:36 | default | 187.9203 | μmol/L | 27.1422 | °C | 1008 | hPa | Humid | 35 | 0 | 0 | 21.618 | 125403.5716 | 329687.1824 | 52.5 | 38
175534 | 2018-04-11 11:51 | 3.3965 | Oxy8 (PSt7-10) | 2018-04-04 12:36 | default | 188.0341 | μmol/L | 27.1394 | °C | 1008 | hPa | Humid | 35 | 0 | 0 | 21.612 | 125409.5318 | 329685.3312 | 52.5 | 38
175551 | 2018-04-11 11:51 | 3.4135 | Oxy8 (PSt7-10) | 2018-04-04 12:36 | default | 188.0757 | μmol/L | 27.1289 | °C | 1008 | hPa | Humid | 35 | 0 | 0 | 21.613 | 125403.4918 | 329677.2322 | 52.5 | 38
175557 | 2018-04-11 11:51 | 3.43 | Oxy8 (PSt7-10) | 2018-04-04 12:36 | default | 188.0091 | μmol/L | 27.135 | °C | 1008 | hPa | Humid | 35 | 0 | 0 | 21.615 | 125408.631 | 329689.2701 | 52.5 | 38
175568 | 2018-04-11 11:51 | 3.447 | Oxy8 (PSt7-10) | 2018-04-04 12:36 | default | 187.9105 | μmol/L | 27.1499 | °C | 1008 | hPa | Humid | 35 | 0 | 0 | 21.616 | 125418.4257 | 329697.9013 | 52.5 | 38
175578 | 2018-04-11 11:51 | 3.463 | Oxy8 (PSt7-10) | 2018-04-04 12:36 | default | 187.8337 | μmol/L | 27.1548 | °C | 1008 | hPa | Humid | 35 | 0 | 0 | 21.619 | 125413.9388 | 329686.4742 | 52.5 | 38
175591 | 2018-04-11 11:51 | 3.4799 | Oxy8 (PSt7-10) | 2018-04-04 12:36 | default | 187.8366 | μmol/L | 27.1662 | °C | 1008 | hPa | Humid | 35 | 0 | 0 | 21.615 | 125410.7356 | 329677.3961 | 52.5 | 38
175596 | 2018-04-11 11:51 | 3.4969 | Oxy8 (PSt7-10) | 2018-04-04 12:36 | default | 187.9206 | μmol/L | 27.1451 | °C | 1008 | hPa | Humid | 35 | 0 | 0 | 21.617 | 125420.6815 | 329680.802 | 52.5 | 38
175609 | 2018-04-11 11:51 | 3.5139 | Oxy8 (PSt7-10) | 2018-04-04 12:36 | default | 187.9133 | μmol/L | 27.1434 | °C | 1008 | hPa | Humid | 35 | 0 | 0 | 21.618 | 125414.8145 | 329674.2363 | 52.5 | 38
175614 | 2018-04-11 11:51 | 3.5301 | Oxy8 (PSt7-10) | 2018-04-04 12:36 | default | 187.8995 | μmol/L | 27.1459 | °C | 1008 | hPa | Humid | 35 | 0 | 0 | 21.618 | 125415.0088 | 329689.6095 | 52.5 | 38
175632 | 2018-04-11 11:51 | 3.5464 | Oxy8 (PSt7-10) | 2018-04-04 12:36 | default | 187.9049 | μmol/L | 27.1538 | °C | 1008 | hPa | Humid | 35 | 0 | 0 | 21.615 | 125423.469 | 329682.2405 | 52.5 | 38
175639 | 2018-04-11 11:51 | 3.5633 | Oxy8 (PSt7-10) | 2018-04-04 12:36 | default | 187.8503 | μmol/L | 27.1518 | °C | 1008 | hPa | Humid | 35 | 0 | 0 | 21.619 | 125426.6742 | 329668.5306 | 52.5 | 38
175646 | 2018-04-11 11:51 | 3.599 | Oxy8 (PSt7-10) | 2018-04-04 12:36 | default | 187.8631 | μmol/L | 27.1436 | °C | 1008 | hPa | Humid | 35 | 0 | 0 | 21.621 | 125476.8752 | 329731.808 | 52.5 | 38
175657 | 2018-04-11 11:51 | 3.599 | Oxy8 (PSt7-10) | 2018-04-04 12:36 | default | 187.8303 | μmol/L | 27.1436 | °C | 1008 | hPa | Humid | 35 | 0 | 0 | 21.623 | 125401.7196 | 329656.0407 | 52.5 | 38
175668 | 2018-04-11 11:51 | 3.6134 | Oxy8 (PSt7-10) | 2018-04-04 12:36 | default | 187.873 | μmol/L | 27.1537 | °C | 1008 | hPa | Humid | 35 | 0 | 0 | 21.617 | 125388.1782 | 329628.1803 | 52.5 | 38
175680 | 2018-04-11 11:51 | 3.6303 | Oxy8 (PSt7-10) | 2018-04-04 12:36 | default | 187.8492 | μmol/L | 27.1491 | °C | 1008 | hPa | Humid | 35 | 0 | 0 | 21.62 | 125421.176 | 329660.3933 | 52.5 | 38
175687 | 2018-04-11 11:51 | 3.647 | Oxy8 (PSt7-10) | 2018-04-04 12:36 | default | 187.8283 | μmol/L | 27.1499 | °C | 1008 | hPa | Humid | 35 | 0 | 0 | 21.621 | 125420.2666 | 329662.1109 | 52.5 | 38
175698 | 2018-04-11 11:51 | 3.6631 | Oxy8 (PSt7-10) | 2018-04-04 12:36 | default | 187.901 | μmol/L | 27.1367 | °C | 1008 | hPa | Humid | 35 | 0 | 0 | 21.621 | 125425.3636 | 329664.479 | 52.5 | 38
175704 | 2018-04-11 11:51 | 3.6802 | Oxy8 (PSt7-10) | 2018-04-04 12:36 | default | 187.9428 | μmol/L | 27.1381 | °C | 1008 | hPa | Humid | 35 | 0 | 0 | 21.618 | 125432.6154 | 329648.2145 | 52.5 | 38
175715 | 2018-04-11 11:51 | 3.6965 | Oxy8 (PSt7-10) | 2018-04-04 12:36 | default | 187.8366 | μmol/L | 27.1454 | °C | 1008 | hPa | Humid | 35 | 0 | 0 | 21.622 | 125438.1681 | 329676.9294 | 52.5 | 38
175726 | 2018-04-11 11:51 | 3.7132 | Oxy8 (PSt7-10) | 2018-04-04 12:36 | default | 187.8598 | μmol/L | 27.1442 | °C | 1008 | hPa | Humid | 35 | 0 | 0 | 21.621 | 125430.9679 | 329681.8897 | 52.5 | 38
175734 | 2018-04-11 11:51 | 3.73 | Oxy8 (PSt7-10) | 2018-04-04 12:36 | default | 187.8375 | μmol/L | 27.1393 | °C | 1008 | hPa | Humid | 35 | 0 | 0 | 21.624 | 125441.9727 | 329677.1648 | 52.5 | 38
175753 | 2018-04-11 11:51 | 3.7473 | Oxy8 (PSt7-10) | 2018-04-04 12:36 | default | 187.8685 | μmol/L | 27.1337 | °C | 1008 | hPa | Humid | 35 | 0 | 0 | 21.624 | 125449.3748 | 329672.4556 | 52.5 | 38
175754 | 2018-04-11 11:51 | 3.7629 | Oxy8 (PSt7-10) | 2018-04-04 12:36 | default | 187.8712 | μmol/L | 27.1392 | °C | 1008 | hPa | Humid | 35 | 0 | 0 | 21.622 | 125444.5271 | 329664.8083 | 52.5 | 38
175771 | 2018-04-11 11:51 | 3.7796 | Oxy8 (PSt7-10) | 2018-04-04 12:36 | default | 187.8468 | μmol/L | 27.1466 | °C | 1008 | hPa | Humid | 35 | 0 | 0 | 21.621 | 125448.668 | 329677.0398 | 52.5 | 38
175778 | 2018-04-11 11:51 | 3.797 | Oxy8 (PSt7-10) | 2018-04-04 12:36 | default | 187.7683 | μmol/L | 27.1459 | °C | 1008 | hPa | Humid | 35 | 0 | 0 | 21.626 | 125454.5224 | 329668.9049 | 52.5 | 38
175790 | 2018-04-11 11:51 | 3.814 | Oxy8 (PSt7-10) | 2018-04-04 12:36 | default | 187.7434 | μmol/L | 27.1504 | °C | 1008 | hPa | Humid | 35 | 0 | 0 | 21.626 | 125455.7941 | 329658.201 | 52.5 | 38
175799 | 2018-04-11 11:51 | 3.8303 | Oxy8 (PSt7-10) | 2018-04-04 12:36 | default | 187.7254 | μmol/L | 27.1507 | °C | 1008 | hPa | Humid | 35 | 0 | 0 | 21.627 | 125456.8013 | 329666.2301 | 52.5 | 38
175810 | 2018-04-11 11:51 | 3.8468 | Oxy8 (PSt7-10) | 2018-04-04 12:36 | default | 187.766 | μmol/L | 27.1404 | °C | 1008 | hPa | Humid | 35 | 0 | 0 | 21.628 | 125454.2775 | 329665.2182 | 52.5 | 38
175818 | 2018-04-11 11:51 | 3.8634 | Oxy8 (PSt7-10) | 2018-04-04 12:36 | default | 187.8091 | μmol/L | 27.1445 | °C | 1008 | hPa | Humid | 35 | 0 | 0 | 21.624 | 125456.0799 | 329660.6327 | 52.5 | 38
175831 | 2018-04-11 11:51 | 3.88 | Oxy8 (PSt7-10) | 2018-04-04 12:36 | default | 187.7986 | μmol/L | 27.1464 | °C | 1008 | hPa | Humid | 35 | 0 | 0 | 21.624 | 125460.9251 | 329657.2695 | 52.5 | 38
175842 | 2018-04-11 11:51 | 3.8972 | Oxy8 (PSt7-10) | 2018-04-04 12:36 | default | 187.7131 | μmol/L | 27.153 | °C | 1008 | hPa | Humid | 35 | 0 | 0 | 21.627 | 125461.2197 | 329655.2691 | 52.5 | 38
175849 | 2018-04-11 11:51 | 3.914 | Oxy8 (PSt7-10) | 2018-04-04 12:36 | default | 187.7963 | μmol/L | 27.1379 | °C | 1008 | hPa | Humid | 35 | 0 | 0 | 21.627 | 125464.9731 | 329663.4795 | 52.5 | 38
175855 | 2018-04-11 11:51 | 3.9303 | Oxy8 (PSt7-10) | 2018-04-04 12:36 | default | 187.7498 | μmol/L | 27.1315 | °C | 1008 | hPa | Humid | 35 | 0 | 0 | 21.632 | 125462.235 | 329654.5145 | 52.5 | 38
175867 | 2018-04-11 11:52 | 3.9464 | Oxy8 (PSt7-10) | 2018-04-04 12:36 | default | 187.697 | μmol/L | 27.1529 | °C | 1008 | hPa | Humid | 35 | 0 | 0 | 21.628 | 125468.6058 | 329662.2574 | 52.5 | 38
175880 | 2018-04-11 11:52 | 3.963 | Oxy8 (PSt7-10) | 2018-04-04 12:36 | default | 187.7515 | μmol/L | 27.143 | °C | 1008 | hPa | Humid | 35 | 0 | 0 | 21.628 | 125465.5358 | 329664.6889 | 52.5 | 38
175887 | 2018-04-11 11:52 | 3.9801 | Oxy8 (PSt7-10) | 2018-04-04 12:36 | default | 187.7406 | μmol/L | 27.142 | °C | 1008 | hPa | Humid | 35 | 0 | 0 | 21.629 | 125468.8444 | 329656.6205 | 52.5 | 38
175895 | 2018-04-11 11:52 | 3.9964 | Oxy8 (PSt7-10) | 2018-04-04 12:36 | default | 187.7974 | μmol/L | 27.1347 | °C | 1008 | hPa | Humid | 35 | 0 | 0 | 21.628 | 125474.8992 | 329674.2086 | 52.5 | 38
175911 | 2018-04-11 11:52 | 4.0141 | Oxy8 (PSt7-10) | 2018-04-04 12:36 | default | 187.8096 | μmol/L | 27.1325 | °C | 1008 | hPa | Humid | 35 | 0 | 0 | 21.628 | 125482.3906 | 329677.4349 | 52.5 | 38
175915 | 2018-04-11 11:52 | 4.0296 | Oxy8 (PSt7-10) | 2018-04-04 12:36 | default | 187.7908 | μmol/L | 27.133 | °C | 1008 | hPa | Humid | 35 | 0 | 0 | 21.629 | 125468.3082 | 329660.5207 | 52.5 | 38
175928 | 2018-04-11 11:52 | 4.0463 | Oxy8 (PSt7-10) | 2018-04-04 12:36 | default | 187.7126 | μmol/L | 27.1382 | °C | 1008 | hPa | Humid | 35 | 0 | 0 | 21.632 | 125468.513 | 329658.3952 | 52.5 | 38
175939 | 2018-04-11 11:52 | 4.0634 | Oxy8 (PSt7-10) | 2018-04-04 12:36 | default | 187.7695 | μmol/L | 27.1309 | °C | 1008 | hPa | Humid | 35 | 0 | 0 | 21.631 | 125478.3324 | 329672.0597 | 52.5 | 38
175945 | 2018-04-11 11:52 | 4.0797 | Oxy8 (PSt7-10) | 2018-04-04 12:36 | default | 187.6739 | μmol/L | 27.1512 | °C | 1008 | hPa | Humid | 35 | 0 | 0 | 21.63 | 125479.3954 | 329665.6741 | 52.5 | 38
175963 | 2018-04-11 11:52 | 4.0968 | Oxy8 (PSt7-10) | 2018-04-04 12:36 | default | 187.6333 | μmol/L | 27.1526 | °C | 1008 | hPa | Humid | 35 | 0 | 0 | 21.632 | 125479.7768 | 329673.2078 | 52.5 | 38
175971 | 2018-04-11 11:52 | 4.113 | Oxy8 (PSt7-10) | 2018-04-04 12:36 | default | 187.6331 | μmol/L | 27.1496 | °C | 1008 | hPa | Humid | 35 | 0 | 0 | 21.633 | 125489.4001 | 329678.0312 | 52.5 | 38
175980 | 2018-04-11 11:52 | 4.1304 | Oxy8 (PSt7-10) | 2018-04-04 12:36 | default | 187.6716 | μmol/L | 27.1427 | °C | 1008 | hPa | Humid | 35 | 0 | 0 | 21.633 | 125491.8725 | 329671.5463 | 52.5 | 38
175989 | 2018-04-11 11:52 | 4.1464 | Oxy8 (PSt7-10) | 2018-04-04 12:36 | default | 187.5989 | μmol/L | 27.1469 | °C | 1008 | hPa | Humid | 35 | 0 | 0 | 21.636 | 125484.5139 | 329671.5432 | 52.5 | 38
176000 | 2018-04-11 11:52 | 4.1635 | Oxy8 (PSt7-10) | 2018-04-04 12:36 | default | 187.7074 | μmol/L | 27.1392 | °C | 1008 | hPa | Humid | 35 | 0 | 0 | 21.632 | 125497.4175 | 329680.5917 | 52.5 | 38
176011 | 2018-04-11 11:52 | 4.18 | Oxy8 (PSt7-10) | 2018-04-04 12:36 | default | 187.62 | μmol/L | 27.155 | °C | 1008 | hPa | Humid | 35 | 0 | 0 | 21.632 | 125489.9557 | 329674.519 | 52.5 | 38
176016 | 2018-04-11 11:52 | 4.1962 | Oxy8 (PSt7-10) | 2018-04-04 12:36 | default | 187.6369 | μmol/L | 27.1549 | °C | 1008 | hPa | Humid | 35 | 0 | 0 | 21.631 | 125493.8691 | 329670.2993 | 52.5 | 38
176025 | 2018-04-11 11:52 | 4.2135 | Oxy8 (PSt7-10) | 2018-04-04 12:36 | default | 187.7031 | μmol/L | 27.134 | °C | 1008 | hPa | Humid | 35 | 0 | 0 | 21.634 | 125503.3342 | 329678.6481 | 52.5 | 38
176042 | 2018-04-11 11:52 | 4.2304 | Oxy8 (PSt7-10) | 2018-04-04 12:36 | default | 187.6203 | μmol/L | 27.146 | °C | 1008 | hPa | Humid | 35 | 0 | 0 | 21.635 | 125498.9965 | 329666.6577 | 52.5 | 38
176053 | 2018-04-11 11:52 | 4.2467 | Oxy8 (PSt7-10) | 2018-04-04 12:36 | default | 187.6624 | μmol/L | 27.1414 | °C | 1008 | hPa | Humid | 35 | 0 | 0 | 21.634 | 125512.4194 | 329670.7228 | 52.5 | 38
176054 | 2018-04-11 11:52 | 4.263 | Oxy8 (PSt7-10) | 2018-04-04 12:36 | default | 187.655 | μmol/L | 27.1398 | °C | 1008 | hPa | Humid | 35 | 0 | 0 | 21.635 | 125499.2855 | 329651.2266 | 52.5 | 38
176069 | 2018-04-11 11:52 | 4.2797 | Oxy8 (PSt7-10) | 2018-04-04 12:36 | default | 187.5849 | μmol/L | 27.1435 | °C | 1008 | hPa | Humid | 35 | 0 | 0 | 21.638 | 125502.4716 | 329657.9139 | 52.5 | 38
176075 | 2018-04-11 11:52 | 4.2966 | Oxy8 (PSt7-10) | 2018-04-04 12:36 | default | 187.5605 | μmol/L | 27.148 | °C | 1008 | hPa | Humid | 35 | 0 | 0 | 21.638 | 125507.1693 | 329663.7665 | 52.5 | 38
176088 | 2018-04-11 11:52 | 4.3136 | Oxy8 (PSt7-10) | 2018-04-04 12:36 | default | 187.6217 | μmol/L | 27.1428 | °C | 1008 | hPa | Humid | 35 | 0 | 0 | 21.636 | 125508.2229 | 329649.6984 | 52.5 | 38
176101 | 2018-04-11 11:52 | 4.3299 | Oxy8 (PSt7-10) | 2018-04-04 12:36 | default | 187.634 | μmol/L | 27.1376 | °C | 1008 | hPa | Humid | 35 | 0 | 0 | 21.637 | 125510.2896 | 329652.7496 | 52.5 | 38
176108 | 2018-04-11 11:52 | 4.3471 | Oxy8 (PSt7-10) | 2018-04-04 12:36 | default | 187.4832 | μmol/L | 27.159 | °C | 1008 | hPa | Humid | 35 | 0 | 0 | 21.639 | 125507.0065 | 329662.4484 | 52.5 | 38
176114 | 2018-04-11 11:52 | 4.3635 | Oxy8 (PSt7-10) | 2018-04-04 12:36 | default | 187.6777 | μmol/L | 27.1238 | °C | 1008 | hPa | Humid | 35 | 0 | 0 | 21.639 | 125510.3834 | 329648.3283 | 52.5 | 38
176129 | 2018-04-11 11:52 | 4.3807 | Oxy8 (PSt7-10) | 2018-04-04 12:36 | default | 187.6792 | μmol/L | 27.1235 | °C | 1008 | hPa | Humid | 35 | 0 | 0 | 21.639 | 125520.035 | 329653.25 | 52.5 | 38
176138 | 2018-04-11 11:52 | 4.3969 | Oxy8 (PSt7-10) | 2018-04-04 12:36 | default | 187.5377 | μmol/L | 27.1432 | °C | 1008 | hPa | Humid | 35 | 0 | 0 | 21.641 | 125517.8619 | 329656.5518 | 52.5 | 38
176152 | 2018-04-11 11:52 | 4.413 | Oxy8 (PSt7-10) | 2018-04-04 12:36 | default | 187.585 | μmol/L | 27.1406 | °C | 1008 | hPa | Humid | 35 | 0 | 0 | 21.639 | 125515.4345 | 329653.903 | 52.5 | 38
176162 | 2018-04-11 11:52 | 4.4296 | Oxy8 (PSt7-10) | 2018-04-04 12:36 | default | 187.5355 | μmol/L | 27.1525 | °C | 1008 | hPa | Humid | 35 | 0 | 0 | 21.638 | 125518.8158 | 329650.5956 | 52.5 | 38
176165 | 2018-04-11 11:52 | 4.447 | Oxy8 (PSt7-10) | 2018-04-04 12:36 | default | 187.5183 | μmol/L | 27.1467 | °C | 1008 | hPa | Humid | 35 | 0 | 0 | 21.641 | 125522.052 | 329652.1642 | 52.5 | 38
176179 | 2018-04-11 11:52 | 4.463 | Oxy8 (PSt7-10) | 2018-04-04 12:36 | default | 187.6671 | μmol/L | 27.1376 | °C | 1008 | hPa | Humid | 35 | 0 | 0 | 21.635 | 125522.0941 | 329653.0079 | 52.5 | 38
176190 | 2018-04-11 11:52 | 4.4798 | Oxy8 (PSt7-10) | 2018-04-04 12:36 | default | 187.5512 | μmol/L | 27.1437 | °C | 1008 | hPa | Humid | 35 | 0 | 0 | 21.64 | 125515.0426 | 329648.4967 | 52.5 | 38
176201 | 2018-04-11 11:52 | 4.4965 | Oxy8 (PSt7-10) | 2018-04-04 12:36 | default | 187.5418 | μmol/L | 27.1454 | °C | 1008 | hPa | Humid | 35 | 0 | 0 | 21.64 | 125526.8732 | 329654.5211 | 52.5 | 38
176207 | 2018-04-11 11:52 | 4.5138 | Oxy8 (PSt7-10) | 2018-04-04 12:36 | default | 187.5193 | μmol/L | 27.1436 | °C | 1008 | hPa | Humid | 35 | 0 | 0 | 21.642 | 125533.7788 | 329658.6296 | 52.5 | 38
176215 | 2018-04-11 11:52 | 4.5296 | Oxy8 (PSt7-10) | 2018-04-04 12:36 | default | 187.5849 | μmol/L | 27.1376 | °C | 1008 | hPa | Humid | 35 | 0 | 0 | 21.64 | 125531.1494 | 329641.146 | 52.5 | 38
176227 | 2018-04-11 11:52 | 4.5463 | Oxy8 (PSt7-10) | 2018-04-04 12:36 | default | 187.5057 | μmol/L | 27.1401 | °C | 1008 | hPa | Humid | 35 | 0 | 0 | 21.644 | 125540.4699 | 329655.2514 | 52.5 | 38
176242 | 2018-04-11 11:52 | 4.5632 | Oxy8 (PSt7-10) | 2018-04-04 12:36 | default | 187.5072 | μmol/L | 27.1398 | °C | 1008 | hPa | Humid | 35 | 0 | 0 | 21.644 | 125537.1826 | 329652.3833 | 52.5 | 38
176245 | 2018-04-11 11:52 | 4.5799 | Oxy8 (PSt7-10) | 2018-04-04 12:36 | default | 187.5224 | μmol/L | 27.1401 | °C | 1008 | hPa | Humid | 35 | 0 | 0 | 21.643 | 125537.3409 | 329641.7262 | 52.5 | 38
176256 | 2018-04-11 11:52 | 4.5965 | Oxy8 (PSt7-10) | 2018-04-04 12:36 | default | 187.4581 | μmol/L | 27.1458 | °C | 1008 | hPa | Humid | 35 | 0 | 0 | 21.645 | 125537.9065 | 329649.2618 | 52.5 | 38
176268 | 2018-04-11 11:52 | 4.6136 | Oxy8 (PSt7-10) | 2018-04-04 12:36 | default | 187.5253 | μmol/L | 27.1425 | °C | 1008 | hPa | Humid | 35 | 0 | 0 | 21.642 | 125547.022 | 329655.1489 | 52.5 | 38
176276 | 2018-04-11 11:52 | 4.6304 | Oxy8 (PSt7-10) | 2018-04-04 12:36 | default | 187.5458 | μmol/L | 27.1299 | °C | 1008 | hPa | Humid | 35 | 0 | 0 | 21.645 | 125543.831 | 329643.7959 | 52.5 | 38
176287 | 2018-04-11 11:52 | 4.647 | Oxy8 (PSt7-10) | 2018-04-04 12:36 | default | 187.4561 | μmol/L | 27.1491 | °C | 1008 | hPa | Humid | 35 | 0 | 0 | 21.644 | 125548.1148 | 329639.2664 | 52.5 | 38
176295 | 2018-04-11 11:52 | 4.6636 | Oxy8 (PSt7-10) | 2018-04-04 12:36 | default | 187.5082 | μmol/L | 27.1397 | °C | 1008 | hPa | Humid | 35 | 0 | 0 | 21.644 | 125549.1279 | 329637.7275 | 52.5 | 38
176309 | 2018-04-11 11:52 | 4.6801 | Oxy8 (PSt7-10) | 2018-04-04 12:36 | default | 187.4567 | μmol/L | 27.1431 | °C | 1008 | hPa | Humid | 35 | 0 | 0 | 21.646 | 125544.3748 | 329633.4675 | 52.5 | 38
176317 | 2018-04-11 11:52 | 4.6963 | Oxy8 (PSt7-10) | 2018-04-04 12:36 | default | 187.5178 | μmol/L | 27.1379 | °C | 1008 | hPa | Humid | 35 | 0 | 0 | 21.644 | 125550.9721 | 329643.27 | 52.5 | 38
176330 | 2018-04-11 11:52 | 4.713 | Oxy8 (PSt7-10) | 2018-04-04 12:36 | default | 187.5023 | μmol/L | 27.1318 | °C | 1008 | hPa | Humid | 35 | 0 | 0 | 21.647 | 125551.3802 | 329654.4528 | 52.5 | 38
176335 | 2018-04-11 11:52 | 4.7297 | Oxy8 (PSt7-10) | 2018-04-04 12:36 | default | 187.2991 | μmol/L | 27.1539 | °C | 1008 | hPa | Humid | 35 | 0 | 0 | 21.652 | 125551.5238 | 329646.4913 | 52.5 | 38
176351 | 2018-04-11 11:52 | 4.7469 | Oxy8 (PSt7-10) | 2018-04-04 12:36 | default | 187.3976 | μmol/L | 27.1478 | °C | 1008 | hPa | Humid | 35 | 0 | 0 | 21.648 | 125561.6243 | 329646.4645 | 52.5 | 38
176360 | 2018-04-11 11:52 | 4.7634 | Oxy8 (PSt7-10) | 2018-04-04 12:36 | default | 187.3436 | μmol/L | 27.1576 | °C | 1008 | hPa | Humid | 35 | 0 | 0 | 21.648 | 125564.266 | 329653.4444 | 52.5 | 38
176364 | 2018-04-11 11:52 | 4.7799 | Oxy8 (PSt7-10) | 2018-04-04 12:36 | default | 187.4079 | μmol/L | 27.146 | °C | 1008 | hPa | Humid | 35 | 0 | 0 | 21.648 | 125559.8713 | 329647.4798 | 52.5 | 38
176378 | 2018-04-11 11:52 | 4.797 | Oxy8 (PSt7-10) | 2018-04-04 12:36 | default | 187.4021 | μmol/L | 27.1411 | °C | 1008 | hPa | Humid | 35 | 0 | 0 | 21.65 | 125560.3246 | 329651.6796 | 52.5 | 38
176386 | 2018-04-11 11:52 | 4.8138 | Oxy8 (PSt7-10) | 2018-04-04 12:36 | default | 187.4549 | μmol/L | 27.1375 | °C | 1008 | hPa | Humid | 35 | 0 | 0 | 21.648 | 125563.1048 | 329653.6411 | 52.5 | 38
176396 | 2018-04-11 11:52 | 4.83 | Oxy8 (PSt7-10) | 2018-04-04 12:36 | default | 187.3775 | μmol/L | 27.1485 | °C | 1008 | hPa | Humid | 35 | 0 | 0 | 21.649 | 125565.8683 | 329632.7647 | 52.5 | 38
176408 | 2018-04-11 11:52 | 4.8465 | Oxy8 (PSt7-10) | 2018-04-04 12:36 | default | 187.3767 | μmol/L | 27.1398 | °C | 1008 | hPa | Humid | 35 | 0 | 0 | 21.652 | 125566.5149 | 329626.9966 | 52.5 | 38
176416 | 2018-04-11 11:52 | 4.8631 | Oxy8 (PSt7-10) | 2018-04-04 12:36 | default | 187.3766 | μmol/L | 27.1457 | °C | 1008 | hPa | Humid | 35 | 0 | 0 | 21.65 | 125577.6371 | 329653.0758 | 52.5 | 38
176430 | 2018-04-11 11:52 | 4.8796 | Oxy8 (PSt7-10) | 2018-04-04 12:36 | default | 187.3105 | μmol/L | 27.1577 | °C | 1008 | hPa | Humid | 35 | 0 | 0 | 21.65 | 125569.2358 | 329627.4112 | 52.5 | 38
176437 | 2018-04-11 11:52 | 4.8966 | Oxy8 (PSt7-10) | 2018-04-04 12:36 | default | 187.4045 | μmol/L | 27.1496 | °C | 1008 | hPa | Humid | 35 | 0 | 0 | 21.647 | 125578.2037 | 329633.2753 | 52.5 | 38
176451 | 2018-04-11 11:52 | 4.9133 | Oxy8 (PSt7-10) | 2018-04-04 12:36 | default | 187.3808 | μmol/L | 27.142 | °C | 1008 | hPa | Humid | 35 | 0 | 0 | 21.651 | 125574.0091 | 329643.0678 | 52.5 | 38
176455 | 2018-04-11 11:52 | 4.9303 | Oxy8 (PSt7-10) | 2018-04-04 12:36 | default | 187.311 | μmol/L | 27.1428 | °C | 1008 | hPa | Humid | 35 | 0 | 0 | 21.655 | 125577.3002 | 329628.7129 | 52.5 | 38
176469 | 2018-04-11 11:53 | 4.9465 | Oxy8 (PSt7-10) | 2018-04-04 12:36 | default | 187.3627 | μmol/L | 27.1394 | °C | 1008 | hPa | Humid | 35 | 0 | 0 | 21.653 | 125575.7597 | 329632.2034 | 52.5 | 38
176478 | 2018-04-11 11:53 | 4.9635 | Oxy8 (PSt7-10) | 2018-04-04 12:36 | default | 187.2647 | μmol/L | 27.1453 | °C | 1008 | hPa | Humid | 35 | 0 | 0 | 21.657 | 125581.5116 | 329631.9684 | 52.5 | 38
176485 | 2018-04-11 11:53 | 4.9799 | Oxy8 (PSt7-10) | 2018-04-04 12:36 | default | 187.3714 | μmol/L | 27.1407 | °C | 1008 | hPa | Humid | 35 | 0 | 0 | 21.652 | 125583.5983 | 329635.4749 | 52.5 | 38
176499 | 2018-04-11 11:53 | 4.9964 | Oxy8 (PSt7-10) | 2018-04-04 12:36 | default | 187.4583 | μmol/L | 27.128 | °C | 1008 | hPa | Humid | 35 | 0 | 0 | 21.651 | 125577.4072 | 329635.2191 | 52.5 | 38
176505 | 2018-04-11 11:53 | 5.0134 | Oxy8 (PSt7-10) | 2018-04-04 12:36 | default | 187.3906 | μmol/L | 27.1343 | °C | 1008 | hPa | Humid | 35 | 0 | 0 | 21.653 | 125587.4314 | 329640.59 | 52.5 | 38
176521 | 2018-04-11 11:53 | 5.0303 | Oxy8 (PSt7-10) | 2018-04-04 12:36 | default | 187.3518 | μmol/L | 27.1325 | °C | 1008 | hPa | Humid | 35 | 0 | 0 | 21.656 | 125592.8866 | 329630.1651 | 52.5 | 38
176530 | 2018-04-11 11:53 | 5.0466 | Oxy8 (PSt7-10) | 2018-04-04 12:36 | default | 187.255 | μmol/L | 27.1559 | °C | 1008 | hPa | Humid | 35 | 0 | 0 | 21.654 | 125598.8656 | 329636.5856 | 52.5 | 38
176535 | 2018-04-11 11:53 | 5.063 | Oxy8 (PSt7-10) | 2018-04-04 12:36 | default | 187.2417 | μmol/L | 27.1524 | °C | 1008 | hPa | Humid | 35 | 0 | 0 | 21.656 | 125593.5369 | 329642.2019 | 52.5 | 38
176548 | 2018-04-11 11:53 | 5.0799 | Oxy8 (PSt7-10) | 2018-04-04 12:36 | default | 187.3148 | μmol/L | 27.1481 | °C | 1008 | hPa | Humid | 35 | 0 | 0 | 21.653 | 125595.4123 | 329629.6579 | 52.5 | 38
176558 | 2018-04-11 11:53 | 5.0969 | Oxy8 (PSt7-10) | 2018-04-04 12:36 | default | 187.2566 | μmol/L | 27.1468 | °C | 1008 | hPa | Humid | 35 | 0 | 0 | 21.657 | 125594.4297 | 329645.6425 | 52.5 | 38
176565 | 2018-04-11 11:53 | 5.1131 | Oxy8 (PSt7-10) | 2018-04-04 12:36 | default | 187.2485 | μmol/L | 27.1482 | °C | 1008 | hPa | Humid | 35 | 0 | 0 | 21.657 | 125599.7782 | 329628.4892 | 52.5 | 38
176579 | 2018-04-11 11:53 | 5.1301 | Oxy8 (PSt7-10) | 2018-04-04 12:36 | default | 187.2144 | μmol/L | 27.1574 | °C | 1008 | hPa | Humid | 35 | 0 | 0 | 21.656 | 125601.486 | 329632.5836 | 52.5 | 38
176587 | 2018-04-11 11:53 | 5.147 | Oxy8 (PSt7-10) | 2018-04-04 12:36 | default | 187.2543 | μmol/L | 27.1501 | °C | 1008 | hPa | Humid | 35 | 0 | 0 | 21.656 | 125603.6702 | 329621.7837 | 52.5 | 38
176595 | 2018-04-11 11:53 | 5.163 | Oxy8 (PSt7-10) | 2018-04-04 12:36 | default | 187.2693 | μmol/L | 27.1326 | °C | 1008 | hPa | Humid | 35 | 0 | 0 | 21.661 | 125597.5907 | 329619.2173 | 52.5 | 38
176605 | 2018-04-11 11:53 | 5.1804 | Oxy8 (PSt7-10) | 2018-04-04 12:36 | default | 187.2451 | μmol/L | 27.137 | °C | 1008 | hPa | Humid | 35 | 0 | 0 | 21.661 | 125602.6678 | 329621.7817 | 52.5 | 38
176617 | 2018-04-11 11:53 | 5.1977 | Oxy8 (PSt7-10) | 2018-04-04 12:36 | default | 187.2104 | μmol/L | 27.1581 | °C | 1008 | hPa | Humid | 35 | 0 | 0 | 21.656 | 125616.7399 | 329634.2869 | 52.5 | 38
176627 | 2018-04-11 11:53 | 5.2136 | Oxy8 (PSt7-10) | 2018-04-04 12:36 | default | 187.1241 | μmol/L | 27.1649 | °C | 1008 | hPa | Humid | 35 | 0 | 0 | 21.659 | 125603.6888 | 329631.0617 | 52.5 | 38
176638 | 2018-04-11 11:53 | 5.2297 | Oxy8 (PSt7-10) | 2018-04-04 12:36 | default | 187.2763 | μmol/L | 27.1432 | °C | 1008 | hPa | Humid | 35 | 0 | 0 | 21.657 | 125607.5289 | 329628.022 | 52.5 | 38
176651 | 2018-04-11 11:53 | 5.2467 | Oxy8 (PSt7-10) | 2018-04-04 12:36 | default | 187.3227 | μmol/L | 27.1318 | °C | 1008 | hPa | Humid | 35 | 0 | 0 | 21.658 | 125613.5776 | 329626.3517 | 52.5 | 38
176655 | 2018-04-11 11:53 | 5.2631 | Oxy8 (PSt7-10) | 2018-04-04 12:36 | default | 187.3271 | μmol/L | 27.1281 | °C | 1008 | hPa | Humid | 35 | 0 | 0 | 21.659 | 125616.9378 | 329622.8105 | 52.5 | 38
176667 | 2018-04-11 11:53 | 5.2832 | Oxy8 (PSt7-10) | 2018-04-04 12:36 | default | 187.2805 | μmol/L | 27.1395 | °C | 1008 | hPa | Humid | 35 | 0 | 0 | 21.658 | 125632.3216 | 329650.4166 | 52.5 | 38
176674 | 2018-04-11 11:53 | 5.2964 | Oxy8 (PSt7-10) | 2018-04-04 12:36 | default | 187.2851 | μmol/L | 27.1416 | °C | 1008 | hPa | Humid | 35 | 0 | 0 | 21.657 | 125612.605 | 329621.4215 | 52.5 | 38
176693 | 2018-04-11 11:53 | 5.313 | Oxy8 (PSt7-10) | 2018-04-04 12:36 | default | 187.2371 | μmol/L | 27.1355 | °C | 1008 | hPa | Humid | 35 | 0 | 0 | 21.662 | 125614.8738 | 329613.431 | 52.5 | 38
176700 | 2018-04-11 11:53 | 5.3301 | Oxy8 (PSt7-10) | 2018-04-04 12:36 | default | 187.364 | μmol/L | 27.1243 | °C | 1008 | hPa | Humid | 35 | 0 | 0 | 21.658 | 125625.786 | 329614.1148 | 52.5 | 38
176713 | 2018-04-11 11:53 | 5.3467 | Oxy8 (PSt7-10) | 2018-04-04 12:36 | default | 187.2932 | μmol/L | 27.1283 | °C | 1008 | hPa | Humid | 35 | 0 | 0 | 21.661 | 125625.7291 | 329616.2944 | 52.5 | 38
176715 | 2018-04-11 11:53 | 5.3633 | Oxy8 (PSt7-10) | 2018-04-04 12:36 | default | 187.1562 | μmol/L | 27.1502 | °C | 1008 | hPa | Humid | 35 | 0 | 0 | 21.662 | 125624.2074 | 329606.731 | 52.5 | 38
176731 | 2018-04-11 11:53 | 5.3803 | Oxy8 (PSt7-10) | 2018-04-04 12:36 | default | 187.0505 | μmol/L | 27.1575 | °C | 1008 | hPa | Humid | 35 | 0 | 0 | 21.666 | 125626.4861 | 329624.7581 | 52.5 | 38
176738 | 2018-04-11 11:53 | 5.3965 | Oxy8 (PSt7-10) | 2018-04-04 12:36 | default | 187.116 | μmol/L | 27.1545 | °C | 1008 | hPa | Humid | 35 | 0 | 0 | 21.663 | 125628.9896 | 329629.8542 | 52.5 | 38
176746 | 2018-04-11 11:53 | 5.4136 | Oxy8 (PSt7-10) | 2018-04-04 12:36 | default | 187.0993 | μmol/L | 27.1516 | °C | 1008 | hPa | Humid | 35 | 0 | 0 | 21.665 | 125636.3237 | 329640.869 | 52.5 | 38
176758 | 2018-04-11 11:53 | 5.4297 | Oxy8 (PSt7-10) | 2018-04-04 12:36 | default | 187.2737 | μmol/L | 27.1288 | °C | 1008 | hPa | Humid | 35 | 0 | 0 | 21.662 | 125640.022 | 329615.8189 | 52.5 | 38
176771 | 2018-04-11 11:53 | 5.4465 | Oxy8 (PSt7-10) | 2018-04-04 12:36 | default | 187.1509 | μmol/L | 27.1363 | °C | 1008 | hPa | Humid | 35 | 0 | 0 | 21.667 | 125635.7467 | 329622.5875 | 52.5 | 38
176779 | 2018-04-11 11:53 | 5.4629 | Oxy8 (PSt7-10) | 2018-04-04 12:36 | default | 187.0795 | μmol/L | 27.1522 | °C | 1008 | hPa | Humid | 35 | 0 | 0 | 21.666 | 125646.5385 | 329634.1314 | 52.5 | 38
176785 | 2018-04-11 11:53 | 5.4797 | Oxy8 (PSt7-10) | 2018-04-04 12:36 | default | 187.0929 | μmol/L | 27.1469 | °C | 1008 | hPa | Humid | 35 | 0 | 0 | 21.667 | 125638.8825 | 329624.9291 | 52.5 | 38
176799 | 2018-04-11 11:53 | 5.4971 | Oxy8 (PSt7-10) | 2018-04-04 12:36 | default | 187.159 | μmol/L | 27.1408 | °C | 1008 | hPa | Humid | 35 | 0 | 0 | 21.665 | 125647.7714 | 329624.0716 | 52.5 | 38
176806 | 2018-04-11 11:53 | 5.5137 | Oxy8 (PSt7-10) | 2018-04-04 12:36 | default | 187.1799 | μmol/L | 27.1399 | °C | 1008 | hPa | Humid | 35 | 0 | 0 | 21.664 | 125647.1383 | 329611.919 | 52.5 | 38
176817 | 2018-04-11 11:53 | 5.5303 | Oxy8 (PSt7-10) | 2018-04-04 12:36 | default | 187.1703 | μmol/L | 27.1417 | °C | 1008 | hPa | Humid | 35 | 0 | 0 | 21.664 | 125649.2759 | 329638.7212 | 52.5 | 38
176825 | 2018-04-11 11:53 | 5.5465 | Oxy8 (PSt7-10) | 2018-04-04 12:36 | default | 187.1814 | μmol/L | 27.1337 | °C | 1008 | hPa | Humid | 35 | 0 | 0 | 21.666 | 125649.1889 | 329621.2346 | 52.5 | 38
176840 | 2018-04-11 11:53 | 5.5635 | Oxy8 (PSt7-10) | 2018-04-04 12:36 | default | 187.1003 | μmol/L | 27.1396 | °C | 1008 | hPa | Humid | 35 | 0 | 0 | 21.669 | 125655.1138 | 329622.2582 | 52.5 | 38
176850 | 2018-04-11 11:53 | 5.5798 | Oxy8 (PSt7-10) | 2018-04-04 12:36 | default | 187.1584 | μmol/L | 27.132 | °C | 1008 | hPa | Humid | 35 | 0 | 0 | 21.668 | 125653.9585 | 329613.8538 | 52.5 | 38
176861 | 2018-04-11 11:53 | 5.597 | Oxy8 (PSt7-10) | 2018-04-04 12:36 | default | 187.0772 | μmol/L | 27.1467 | °C | 1008 | hPa | Humid | 35 | 0 | 0 | 21.668 | 125654.7763 | 329604.8422 | 52.5 | 38
176868 | 2018-04-11 11:53 | 5.6137 | Oxy8 (PSt7-10) | 2018-04-04 12:36 | default | 187.0983 | μmol/L | 27.1399 | °C | 1008 | hPa | Humid | 35 | 0 | 0 | 21.669 | 125652.7839 | 329607.1886 | 52.5 | 38
176874 | 2018-04-11 11:53 | 5.6303 | Oxy8 (PSt7-10) | 2018-04-04 12:36 | default | 187.0477 | μmol/L | 27.1521 | °C | 1008 | hPa | Humid | 35 | 0 | 0 | 21.668 | 125662.1266 | 329619.1388 | 52.5 | 38
176892 | 2018-04-11 11:53 | 5.6468 | Oxy8 (PSt7-10) | 2018-04-04 12:36 | default | 187.1693 | μmol/L | 27.1241 | °C | 1008 | hPa | Humid | 35 | 0 | 0 | 21.67 | 125663.3093 | 329624.892 | 52.5 | 38
176896 | 2018-04-11 11:53 | 5.6635 | Oxy8 (PSt7-10) | 2018-04-04 12:36 | default | 187.0631 | μmol/L | 27.1463 | °C | 1008 | hPa | Humid | 35 | 0 | 0 | 21.669 | 125673.0064 | 329624.3648 | 52.5 | 38
176910 | 2018-04-11 11:53 | 5.6799 | Oxy8 (PSt7-10) | 2018-04-04 12:36 | default | 187.0371 | μmol/L | 27.1481 | °C | 1008 | hPa | Humid | 35 | 0 | 0 | 21.67 | 125655.1101 | 329608.645 | 52.5 | 38
176918 | 2018-04-11 11:53 | 5.6965 | Oxy8 (PSt7-10) | 2018-04-04 12:36 | default | 186.9105 | μmol/L | 27.1592 | °C | 1008 | hPa | Humid | 35 | 0 | 0 | 21.674 | 125661.9991 | 329632.3992 | 52.5 | 38
176924 | 2018-04-11 11:53 | 5.7134 | Oxy8 (PSt7-10) | 2018-04-04 12:36 | default | 187.055 | μmol/L | 27.1448 | °C | 1008 | hPa | Humid | 35 | 0 | 0 | 21.67 | 125670.8206 | 329620.9109 | 52.5 | 38
176934 | 2018-04-11 11:53 | 5.7302 | Oxy8 (PSt7-10) | 2018-04-04 12:36 | default | 187.1081 | μmol/L | 27.1382 | °C | 1008 | hPa | Humid | 35 | 0 | 0 | 21.669 | 125669.518 | 329616.9955 | 52.5 | 38
176944 | 2018-04-11 11:53 | 5.7465 | Oxy8 (PSt7-10) | 2018-04-04 12:36 | default | 187.0552 | μmol/L | 27.1389 | °C | 1008 | hPa | Humid | 35 | 0 | 0 | 21.672 | 125672.0565 | 329624.4807 | 52.5 | 38
176954 | 2018-04-11 11:53 | 5.763 | Oxy8 (PSt7-10) | 2018-04-04 12:36 | default | 187.0412 | μmol/L | 27.1355 | °C | 1008 | hPa | Humid | 35 | 0 | 0 | 21.674 | 125674.9329 | 329623.8548 | 52.5 | 38
176968 | 2018-04-11 11:53 | 5.7796 | Oxy8 (PSt7-10) | 2018-04-04 12:36 | default | 187.0684 | μmol/L | 27.1454 | °C | 1008 | hPa | Humid | 35 | 0 | 0 | 21.669 | 125681.5116 | 329621.0957 | 52.5 | 38
176975 | 2018-04-11 11:53 | 5.7971 | Oxy8 (PSt7-10) | 2018-04-04 12:36 | default | 187.0778 | μmol/L | 27.1259 | °C | 1008 | hPa | Humid | 35 | 0 | 0 | 21.675 | 125680.5165 | 329608.1857 | 52.5 | 38
176992 | 2018-04-11 11:53 | 5.813 | Oxy8 (PSt7-10) | 2018-04-04 12:36 | default | 187.0486 | μmol/L | 27.1401 | °C | 1008 | hPa | Humid | 35 | 0 | 0 | 21.672 | 125675.9158 | 329608.276 | 52.5 | 38
176996 | 2018-04-11 11:53 | 5.8299 | Oxy8 (PSt7-10) | 2018-04-04 12:36 | default | 187.0206 | μmol/L | 27.1392 | °C | 1008 | hPa | Humid | 35 | 0 | 0 | 21.674 | 125680.7659 | 329608.907 | 52.5 | 38
177004 | 2018-04-11 11:53 | 5.8462 | Oxy8 (PSt7-10) | 2018-04-04 12:36 | default | 186.9841 | μmol/L | 27.1429 | °C | 1008 | hPa | Humid | 35 | 0 | 0 | 21.675 | 125687.5777 | 329611.1106 | 52.5 | 38
177016 | 2018-04-11 11:53 | 5.8631 | Oxy8 (PSt7-10) | 2018-04-04 12:36 | default | 186.9344 | μmol/L | 27.1549 | °C | 1008 | hPa | Humid | 35 | 0 | 0 | 21.674 | 125690.8697 | 329635.6732 | 52.5 | 38
177024 | 2018-04-11 11:53 | 5.8799 | Oxy8 (PSt7-10) | 2018-04-04 12:36 | default | 187.0247 | μmol/L | 27.1503 | °C | 1008 | hPa | Humid | 35 | 0 | 0 | 21.67 | 125688.8709 | 329597.5349 | 52.5 | 38
177035 | 2018-04-11 11:53 | 5.8969 | Oxy8 (PSt7-10) | 2018-04-04 12:36 | default | 187.019 | μmol/L | 27.1395 | °C | 1008 | hPa | Humid | 35 | 0 | 0 | 21.674 | 125688.5874 | 329615.5497 | 52.5 | 38
177050 | 2018-04-11 11:53 | 5.9129 | Oxy8 (PSt7-10) | 2018-04-04 12:36 | default | 186.9808 | μmol/L | 27.1376 | °C | 1008 | hPa | Humid | 35 | 0 | 0 | 21.677 | 125696.6 | 329601.4777 | 52.5 | 38
177060 | 2018-04-11 11:53 | 5.9297 | Oxy8 (PSt7-10) | 2018-04-04 12:36 | default | 187.0019 | μmol/L | 27.1367 | °C | 1008 | hPa | Humid | 35 | 0 | 0 | 21.676 | 125690.0402 | 329597.5054 | 52.5 | 38
177064 | 2018-04-11 11:54 | 5.9466 | Oxy8 (PSt7-10) | 2018-04-04 12:36 | default | 187.0846 | μmol/L | 27.1306 | °C | 1008 | hPa | Humid | 35 | 0 | 0 | 21.673 | 125691.4173 | 329603.5632 | 52.5 | 38
177075 | 2018-04-11 11:54 | 5.9637 | Oxy8 (PSt7-10) | 2018-04-04 12:36 | default | 186.9681 | μmol/L | 27.1281 | °C | 1008 | hPa | Humid | 35 | 0 | 0 | 21.681 | 125697.4455 | 329609.0631 | 52.5 | 38
177089 | 2018-04-11 11:54 | 5.9804 | Oxy8 (PSt7-10) | 2018-04-04 12:36 | default | 187.0418 | μmol/L | 27.1295 | °C | 1008 | hPa | Humid | 35 | 0 | 0 | 21.676 | 125696.5726 | 329602.6962 | 52.5 | 38
177102 | 2018-04-11 11:54 | 5.997 | Oxy8 (PSt7-10) | 2018-04-04 12:36 | default | 186.8937 | μmol/L | 27.1445 | °C | 1008 | hPa | Humid | 35 | 0 | 0 | 21.68 | 125695.8845 | 329607.9652 | 52.5 | 38
177112 | 2018-04-11 11:54 | 6.0133 | Oxy8 (PSt7-10) | 2018-04-04 12:36 | default | 186.9298 | μmol/L | 27.1439 | °C | 1008 | hPa | Humid | 35 | 0 | 0 | 21.678 | 125697.1477 | 329600.1446 | 52.5 | 38
177118 | 2018-04-11 11:54 | 6.0303 | Oxy8 (PSt7-10) | 2018-04-04 12:36 | default | 186.8952 | μmol/L | 27.1502 | °C | 1008 | hPa | Humid | 35 | 0 | 0 | 21.678 | 125704.2251 | 329599.548 | 52.5 | 38
177129 | 2018-04-11 11:54 | 6.0468 | Oxy8 (PSt7-10) | 2018-04-04 12:36 | default | 186.8913 | μmol/L | 27.1479 | °C | 1008 | hPa | Humid | 35 | 0 | 0 | 21.679 | 125710.0496 | 329595.924 | 52.5 | 38
177139 | 2018-04-11 11:54 | 6.0632 | Oxy8 (PSt7-10) | 2018-04-04 12:36 | default | 186.9554 | μmol/L | 27.1452 | °C | 1008 | hPa | Humid | 35 | 0 | 0 | 21.676 | 125699.7874 | 329588.8277 | 52.5 | 38
177149 | 2018-04-11 11:54 | 6.0801 | Oxy8 (PSt7-10) | 2018-04-04 12:36 | default | 186.8907 | μmol/L | 27.1421 | °C | 1008 | hPa | Humid | 35 | 0 | 0 | 21.681 | 125703.4104 | 329586.3561 | 52.5 | 38
177154 | 2018-04-11 11:54 | 6.0963 | Oxy8 (PSt7-10) | 2018-04-04 12:36 | default | 186.953 | μmol/L | 27.1338 | °C | 1008 | hPa | Humid | 35 | 0 | 0 | 21.68 | 125704.7613 | 329600.3911 | 52.5 | 38
177168 | 2018-04-11 11:54 | 6.1133 | Oxy8 (PSt7-10) | 2018-04-04 12:36 | default | 186.8758 | μmol/L | 27.1389 | °C | 1008 | hPa | Humid | 35 | 0 | 0 | 21.683 | 125713.7821 | 329592.0575 | 52.5 | 38
177179 | 2018-04-11 11:54 | 6.1301 | Oxy8 (PSt7-10) | 2018-04-04 12:36 | default | 186.8903 | μmol/L | 27.1392 | °C | 1008 | hPa | Humid | 35 | 0 | 0 | 21.682 | 125706.8982 | 329588.2178 | 52.5 | 38
177191 | 2018-04-11 11:54 | 6.1464 | Oxy8 (PSt7-10) | 2018-04-04 12:36 | default | 186.9269 | μmol/L | 27.1444 | °C | 1008 | hPa | Humid | 35 | 0 | 0 | 21.678 | 125712.863 | 329582.9397 | 52.5 | 38
177197 | 2018-04-11 11:54 | 6.1633 | Oxy8 (PSt7-10) | 2018-04-04 12:36 | default | 186.8397 | μmol/L | 27.1455 | °C | 1008 | hPa | Humid | 35 | 0 | 0 | 21.683 | 125718.269 | 329595.2966 | 52.5 | 38
177207 | 2018-04-11 11:54 | 6.1803 | Oxy8 (PSt7-10) | 2018-04-04 12:36 | default | 186.8231 | μmol/L | 27.1396 | °C | 1008 | hPa | Humid | 35 | 0 | 0 | 21.686 | 125717.388 | 329585.5845 | 52.5 | 38
177221 | 2018-04-11 11:54 | 6.1968 | Oxy8 (PSt7-10) | 2018-04-04 12:36 | default | 186.7989 | μmol/L | 27.1499 | °C | 1008 | hPa | Humid | 35 | 0 | 0 | 21.684 | 125720.5024 | 329593.2783 | 52.5 | 38
177228 | 2018-04-11 11:54 | 6.2131 | Oxy8 (PSt7-10) | 2018-04-04 12:36 | default | 187.0039 | μmol/L | 27.1245 | °C | 1008 | hPa | Humid | 35 | 0 | 0 | 21.68 | 125718.3725 | 329579.7712 | 52.5 | 38
177240 | 2018-04-11 11:54 | 6.23 | Oxy8 (PSt7-10) | 2018-04-04 12:36 | default | 186.9078 | μmol/L | 27.1301 | °C | 1008 | hPa | Humid | 35 | 0 | 0 | 21.684 | 125727.5724 | 329593.5721 | 52.5 | 38
177248 | 2018-04-11 11:54 | 6.2462 | Oxy8 (PSt7-10) | 2018-04-04 12:36 | default | 186.8348 | μmol/L | 27.1464 | °C | 1008 | hPa | Humid | 35 | 0 | 0 | 21.683 | 125729.1429 | 329593.6073 | 52.5 | 38
177260 | 2018-04-11 11:54 | 6.2637 | Oxy8 (PSt7-10) | 2018-04-04 12:36 | default | 186.8515 | μmol/L | 27.1374 | °C | 1008 | hPa | Humid | 35 | 0 | 0 | 21.685 | 125732.3853 | 329599.0538 | 52.5 | 38
177272 | 2018-04-11 11:54 | 6.2803 | Oxy8 (PSt7-10) | 2018-04-04 12:36 | default | 186.9777 | μmol/L | 27.1263 | °C | 1008 | hPa | Humid | 35 | 0 | 0 | 21.681 | 125736.5299 | 329593.5021 | 52.5 | 38
177282 | 2018-04-11 11:54 | 6.2968 | Oxy8 (PSt7-10) | 2018-04-04 12:36 | default | 186.8128 | μmol/L | 27.1444 | °C | 1008 | hPa | Humid | 35 | 0 | 0 | 21.685 | 125734.7522 | 329592.3739 | 52.5 | 38
177286 | 2018-04-11 11:54 | 6.3134 | Oxy8 (PSt7-10) | 2018-04-04 12:36 | default | 186.8176 | μmol/L | 27.1465 | °C | 1008 | hPa | Humid | 35 | 0 | 0 | 21.684 | 125740.1017 | 329591.3668 | 52.5 | 38
177300 | 2018-04-11 11:54 | 6.3304 | Oxy8 (PSt7-10) | 2018-04-04 12:36 | default | 186.8056 | μmol/L | 27.1487 | °C | 1008 | hPa | Humid | 35 | 0 | 0 | 21.684 | 125742.3934 | 329600.3091 | 52.5 | 38
177304 | 2018-04-11 11:54 | 6.347 | Oxy8 (PSt7-10) | 2018-04-04 12:36 | default | 186.7682 | μmol/L | 27.1555 | °C | 1008 | hPa | Humid | 35 | 0 | 0 | 21.684 | 125739.1422 | 329598.8689 | 52.5 | 38
177317 | 2018-04-11 11:54 | 6.3629 | Oxy8 (PSt7-10) | 2018-04-04 12:36 | default | 186.8508 | μmol/L | 27.1375 | °C | 1008 | hPa | Humid | 35 | 0 | 0 | 21.685 | 125744.1631 | 329601.3927 | 52.5 | 38
177332 | 2018-04-11 11:54 | 6.3801 | Oxy8 (PSt7-10) | 2018-04-04 12:36 | default | 186.78 | μmol/L | 27.1475 | °C | 1008 | hPa | Humid | 35 | 0 | 0 | 21.686 | 125743.9665 | 329584.9723 | 52.5 | 38
177337 | 2018-04-11 11:54 | 6.3963 | Oxy8 (PSt7-10) | 2018-04-04 12:36 | default | 186.7696 | μmol/L | 27.1464 | °C | 1008 | hPa | Humid | 35 | 0 | 0 | 21.687 | 125745.8155 | 329600.3414 | 52.5 | 38
177347 | 2018-04-11 11:54 | 6.4131 | Oxy8 (PSt7-10) | 2018-04-04 12:36 | default | 186.7654 | μmol/L | 27.1412 | °C | 1008 | hPa | Humid | 35 | 0 | 0 | 21.689 | 125762.6306 | 329600.3255 | 52.5 | 38
177363 | 2018-04-11 11:54 | 6.4301 | Oxy8 (PSt7-10) | 2018-04-04 12:36 | default | 186.8346 | μmol/L | 27.1257 | °C | 1008 | hPa | Humid | 35 | 0 | 0 | 21.69 | 125751.8899 | 329598.6862 | 52.5 | 38
177365 | 2018-04-11 11:54 | 6.4464 | Oxy8 (PSt7-10) | 2018-04-04 12:36 | default | 186.8345 | μmol/L | 27.1287 | °C | 1008 | hPa | Humid | 35 | 0 | 0 | 21.689 | 125753.6041 | 329591.1953 | 52.5 | 38
177380 | 2018-04-11 11:54 | 6.4637 | Oxy8 (PSt7-10) | 2018-04-04 12:36 | default | 186.7826 | μmol/L | 27.141 | °C | 1008 | hPa | Humid | 35 | 0 | 0 | 21.688 | 125756.7556 | 329600.0834 | 52.5 | 38
177391 | 2018-04-11 11:54 | 6.4804 | Oxy8 (PSt7-10) | 2018-04-04 12:36 | default | 186.752 | μmol/L | 27.1437 | °C | 1008 | hPa | Humid | 35 | 0 | 0 | 21.689 | 125754.6193 | 329597.619 | 52.5 | 38
177401 | 2018-04-11 11:54 | 6.4964 | Oxy8 (PSt7-10) | 2018-04-04 12:36 | default | 186.7895 | μmol/L | 27.1428 | °C | 1008 | hPa | Humid | 35 | 0 | 0 | 21.687 | 125756.3393 | 329594.3791 | 52.5 | 38
177405 | 2018-04-11 11:54 | 6.5132 | Oxy8 (PSt7-10) | 2018-04-04 12:36 | default | 186.6577 | μmol/L | 27.1519 | °C | 1008 | hPa | Humid | 35 | 0 | 0 | 21.692 | 125754.2514 | 329589.0031 | 52.5 | 38
177421 | 2018-04-11 11:54 | 6.5298 | Oxy8 (PSt7-10) | 2018-04-04 12:36 | default | 186.7615 | μmol/L | 27.139 | °C | 1008 | hPa | Humid | 35 | 0 | 0 | 21.69 | 125759.5034 | 329587.6683 | 52.5 | 38
177429 | 2018-04-11 11:54 | 6.5467 | Oxy8 (PSt7-10) | 2018-04-04 12:36 | default | 186.7809 | μmol/L | 27.1325 | °C | 1008 | hPa | Humid | 35 | 0 | 0 | 21.691 | 125765.8882 | 329594.6733 | 52.5 | 38
177440 | 2018-04-11 11:54 | 6.5636 | Oxy8 (PSt7-10) | 2018-04-04 12:36 | default | 186.7149 | μmol/L | 27.1415 | °C | 1008 | hPa | Humid | 35 | 0 | 0 | 21.692 | 125766.882 | 329586.5407 | 52.5 | 38
177446 | 2018-04-11 11:54 | 6.5804 | Oxy8 (PSt7-10) | 2018-04-04 12:36 | default | 186.7365 | μmol/L | 27.1376 | °C | 1008 | hPa | Humid | 35 | 0 | 0 | 21.692 | 125766.0325 | 329582.0965 | 52.5 | 38
177463 | 2018-04-11 11:54 | 6.597 | Oxy8 (PSt7-10) | 2018-04-04 12:36 | default | 186.783 | μmol/L | 27.1291 | °C | 1008 | hPa | Humid | 35 | 0 | 0 | 21.692 | 125768.0168 | 329581.6258 | 52.5 | 38
177467 | 2018-04-11 11:54 | 6.6131 | Oxy8 (PSt7-10) | 2018-04-04 12:36 | default | 186.6949 | μmol/L | 27.1392 | °C | 1008 | hPa | Humid | 35 | 0 | 0 | 21.694 | 125767.9635 | 329582.2204 | 52.5 | 38
177478 | 2018-04-11 11:54 | 6.6296 | Oxy8 (PSt7-10) | 2018-04-04 12:36 | default | 186.7257 | μmol/L | 27.1337 | °C | 1008 | hPa | Humid | 35 | 0 | 0 | 21.694 | 125772.1818 | 329580.8634 | 52.5 | 38
177490 | 2018-04-11 11:54 | 6.6464 | Oxy8 (PSt7-10) | 2018-04-04 12:36 | default | 186.6034 | μmol/L | 27.1559 | °C | 1008 | hPa | Humid | 35 | 0 | 0 | 21.694 | 125771.4453 | 329582.2218 | 52.5 | 38
177502 | 2018-04-11 11:54 | 6.6639 | Oxy8 (PSt7-10) | 2018-04-04 12:36 | default | 186.7286 | μmol/L | 27.145 | °C | 1008 | hPa | Humid | 35 | 0 | 0 | 21.69 | 125777.1944 | 329590.7264 | 52.5 | 38
177512 | 2018-04-11 11:54 | 6.6804 | Oxy8 (PSt7-10) | 2018-04-04 12:36 | default | 186.6759 | μmol/L | 27.1427 | °C | 1008 | hPa | Humid | 35 | 0 | 0 | 21.694 | 125787.1204 | 329587.2773 | 52.5 | 38
177514 | 2018-04-11 11:54 | 6.6963 | Oxy8 (PSt7-10) | 2018-04-04 12:36 | default | 186.7215 | μmol/L | 27.1403 | °C | 1008 | hPa | Humid | 35 | 0 | 0 | 21.692 | 125776.2181 | 329573.9177 | 52.5 | 38
177527 | 2018-04-11 11:54 | 6.713 | Oxy8 (PSt7-10) | 2018-04-04 12:36 | default | 186.7084 | μmol/L | 27.1398 | °C | 1008 | hPa | Humid | 35 | 0 | 0 | 21.693 | 125776.9823 | 329582.639 | 52.5 | 38
177541 | 2018-04-11 11:54 | 6.7301 | Oxy8 (PSt7-10) | 2018-04-04 12:36 | default | 186.7323 | μmol/L | 27.1384 | °C | 1008 | hPa | Humid | 35 | 0 | 0 | 21.692 | 125785.797 | 329587.2123 | 52.5 | 38
177551 | 2018-04-11 11:54 | 6.7465 | Oxy8 (PSt7-10) | 2018-04-04 12:36 | default | 186.6689 | μmol/L | 27.1469 | °C | 1008 | hPa | Humid | 35 | 0 | 0 | 21.693 | 125786.2987 | 329584.8864 | 52.5 | 38
177562 | 2018-04-11 11:54 | 6.7634 | Oxy8 (PSt7-10) | 2018-04-04 12:36 | default | 186.6289 | μmol/L | 27.1394 | °C | 1008 | hPa | Humid | 35 | 0 | 0 | 21.698 | 125792.2475 | 329593.9063 | 52.5 | 38
177567 | 2018-04-11 11:54 | 6.7802 | Oxy8 (PSt7-10) | 2018-04-04 12:36 | default | 186.7144 | μmol/L | 27.1357 | °C | 1008 | hPa | Humid | 35 | 0 | 0 | 21.694 | 125797.2536 | 329586.7623 | 52.5 | 38
177576 | 2018-04-11 11:54 | 6.7965 | Oxy8 (PSt7-10) | 2018-04-04 12:36 | default | 186.6498 | μmol/L | 27.1386 | °C | 1008 | hPa | Humid | 35 | 0 | 0 | 21.697 | 125797.9777 | 329592.9552 | 52.5 | 38
177586 | 2018-04-11 11:54 | 6.813 | Oxy8 (PSt7-10) | 2018-04-04 12:36 | default | 186.6407 | μmol/L | 27.1491 | °C | 1008 | hPa | Humid | 35 | 0 | 0 | 21.694 | 125792.9219 | 329562.2381 | 52.5 | 38
177594 | 2018-04-11 11:54 | 6.8297 | Oxy8 (PSt7-10) | 2018-04-04 12:36 | default | 186.6284 | μmol/L | 27.1395 | °C | 1008 | hPa | Humid | 35 | 0 | 0 | 21.698 | 125799.8924 | 329571.7926 | 52.5 | 38
177612 | 2018-04-11 11:54 | 6.8464 | Oxy8 (PSt7-10) | 2018-04-04 12:36 | default | 186.6455 | μmol/L | 27.1334 | °C | 1008 | hPa | Humid | 35 | 0 | 0 | 21.699 | 125796.7241 | 329584.2058 | 52.5 | 38
177618 | 2018-04-11 11:54 | 6.8637 | Oxy8 (PSt7-10) | 2018-04-04 12:36 | default | 186.6508 | μmol/L | 27.1384 | °C | 1008 | hPa | Humid | 35 | 0 | 0 | 21.697 | 125803.5201 | 329579.5847 | 52.5 | 38
177625 | 2018-04-11 11:54 | 6.8797 | Oxy8 (PSt7-10) | 2018-04-04 12:36 | default | 186.6796 | μmol/L | 27.1302 | °C | 1008 | hPa | Humid | 35 | 0 | 0 | 21.698 | 125808.7159 | 329592.1666 | 52.5 | 38
177638 | 2018-04-11 11:54 | 6.8965 | Oxy8 (PSt7-10) | 2018-04-04 12:36 | default | 186.5905 | μmol/L | 27.1435 | °C | 1008 | hPa | Humid | 35 | 0 | 0 | 21.699 | 125812.0779 | 329568.6534 | 52.5 | 38
177648 | 2018-04-11 11:54 | 6.9135 | Oxy8 (PSt7-10) | 2018-04-04 12:36 | default | 186.5834 | μmol/L | 27.1329 | °C | 1008 | hPa | Humid | 35 | 0 | 0 | 21.703 | 125808.4456 | 329568.0847 | 52.5 | 38
177657 | 2018-04-11 11:54 | 6.9307 | Oxy8 (PSt7-10) | 2018-04-04 12:36 | default | 186.6582 | μmol/L | 27.1311 | °C | 1008 | hPa | Humid | 35 | 0 | 0 | 21.699 | 125814.5873 | 329583.4172 | 52.5 | 38
177666 | 2018-04-11 11:55 | 6.9464 | Oxy8 (PSt7-10) | 2018-04-04 12:36 | default | 186.5823 | μmol/L | 27.142 | °C | 1008 | hPa | Humid | 35 | 0 | 0 | 21.7 | 125812.8112 | 329558.8925 | 52.5 | 38
177675 | 2018-04-11 11:55 | 6.9634 | Oxy8 (PSt7-10) | 2018-04-04 12:36 | default | 186.5899 | μmol/L | 27.1406 | °C | 1008 | hPa | Humid | 35 | 0 | 0 | 21.7 | 125811.1087 | 329554.7129 | 52.5 | 38
177689 | 2018-04-11 11:55 | 6.9801 | Oxy8 (PSt7-10) | 2018-04-04 12:36 | default | 186.5298 | μmol/L | 27.1427 | °C | 1008 | hPa | Humid | 35 | 0 | 0 | 21.703 | 125822.3624 | 329566.7316 | 52.5 | 38
177699 | 2018-04-11 11:55 | 6.9964 | Oxy8 (PSt7-10) | 2018-04-04 12:36 | default | 186.5007 | μmol/L | 27.148 | °C | 1008 | hPa | Humid | 35 | 0 | 0 | 21.703 | 125811.8423 | 329559.9263 | 52.5 | 38
177708 | 2018-04-11 11:55 | 7.0136 | Oxy8 (PSt7-10) | 2018-04-04 12:36 | default | 186.5921 | μmol/L | 27.1402 | °C | 1008 | hPa | Humid | 35 | 0 | 0 | 21.7 | 125818.9939 | 329579.0926 | 52.5 | 38
177718 | 2018-04-11 11:55 | 7.0301 | Oxy8 (PSt7-10) | 2018-04-04 12:36 | default | 186.5577 | μmol/L | 27.1376 | °C | 1008 | hPa | Humid | 35 | 0 | 0 | 21.703 | 125815.8006 | 329569.4834 | 52.5 | 38
177727 | 2018-04-11 11:55 | 7.0467 | Oxy8 (PSt7-10) | 2018-04-04 12:36 | default | 186.4804 | μmol/L | 27.1457 | °C | 1008 | hPa | Humid | 35 | 0 | 0 | 21.705 | 125820.7197 | 329573.3375 | 52.5 | 38
177742 | 2018-04-11 11:55 | 7.063 | Oxy8 (PSt7-10) | 2018-04-04 12:36 | default | 186.5264 | μmol/L | 27.1403 | °C | 1008 | hPa | Humid | 35 | 0 | 0 | 21.704 | 125827.6925 | 329568.2283 | 52.5 | 38
177748 | 2018-04-11 11:55 | 7.0798 | Oxy8 (PSt7-10) | 2018-04-04 12:36 | default | 186.5326 | μmol/L | 27.1422 | °C | 1008 | hPa | Humid | 35 | 0 | 0 | 21.703 | 125828.1305 | 329562.6937 | 52.5 | 38
177759 | 2018-04-11 11:55 | 7.097 | Oxy8 (PSt7-10) | 2018-04-04 12:36 | default | 186.5714 | μmol/L | 27.138 | °C | 1008 | hPa | Humid | 35 | 0 | 0 | 21.702 | 125830.9083 | 329577.4617 | 52.5 | 38
177772 | 2018-04-11 11:55 | 7.1132 | Oxy8 (PSt7-10) | 2018-04-04 12:36 | default | 186.5593 | μmol/L | 27.1432 | °C | 1008 | hPa | Humid | 35 | 0 | 0 | 21.701 | 125831.5439 | 329577.5632 | 52.5 | 38
177777 | 2018-04-11 11:55 | 7.1299 | Oxy8 (PSt7-10) | 2018-04-04 12:36 | default | 186.427 | μmol/L | 27.1496 | °C | 1008 | hPa | Humid | 35 | 0 | 0 | 21.707 | 125833.6087 | 329583.9494 | 52.5 | 38
177792 | 2018-04-11 11:55 | 7.147 | Oxy8 (PSt7-10) | 2018-04-04 12:36 | default | 186.5123 | μmol/L | 27.1488 | °C | 1008 | hPa | Humid | 35 | 0 | 0 | 21.702 | 125835.9694 | 329577.1722 | 52.5 | 38
177802 | 2018-04-11 11:55 | 7.1633 | Oxy8 (PSt7-10) | 2018-04-04 12:36 | default | 186.5064 | μmol/L | 27.144 | °C | 1008 | hPa | Humid | 35 | 0 | 0 | 21.704 | 125830.9692 | 329579.1343 | 52.5 | 38
177808 | 2018-04-11 11:55 | 7.1797 | Oxy8 (PSt7-10) | 2018-04-04 12:36 | default | 186.4985 | μmol/L | 27.1395 | °C | 1008 | hPa | Humid | 35 | 0 | 0 | 21.706 | 125841.2159 | 329575.5448 | 52.5 | 38
177819 | 2018-04-11 11:55 | 7.197 | Oxy8 (PSt7-10) | 2018-04-04 12:36 | default | 186.5433 | μmol/L | 27.1402 | °C | 1008 | hPa | Humid | 35 | 0 | 0 | 21.703 | 125838.5867 | 329569.7162 | 52.5 | 38
177825 | 2018-04-11 11:55 | 7.2132 | Oxy8 (PSt7-10) | 2018-04-04 12:36 | default | 186.4513 | μmol/L | 27.1481 | °C | 1008 | hPa | Humid | 35 | 0 | 0 | 21.706 | 125839.3169 | 329569.5524 | 52.5 | 38
177834 | 2018-04-11 11:55 | 7.2301 | Oxy8 (PSt7-10) | 2018-04-04 12:36 | default | 186.5448 | μmol/L | 27.134 | °C | 1008 | hPa | Humid | 35 | 0 | 0 | 21.705 | 125843.4048 | 329571.7194 | 52.5 | 38
177845 | 2018-04-11 11:55 | 7.2465 | Oxy8 (PSt7-10) | 2018-04-04 12:36 | default | 186.5444 | μmol/L | 27.1371 | °C | 1008 | hPa | Humid | 35 | 0 | 0 | 21.704 | 125846.275 | 329575.8423 | 52.5 | 38
177859 | 2018-04-11 11:55 | 7.263 | Oxy8 (PSt7-10) | 2018-04-04 12:36 | default | 186.5192 | μmol/L | 27.1357 | °C | 1008 | hPa | Humid | 35 | 0 | 0 | 21.706 | 125848.3683 | 329573.6381 | 52.5 | 38
177872 | 2018-04-11 11:55 | 7.2804 | Oxy8 (PSt7-10) | 2018-04-04 12:36 | default | 186.3472 | μmol/L | 27.1552 | °C | 1008 | hPa | Humid | 35 | 0 | 0 | 21.71 | 125857.1221 | 329580.7848 | 52.5 | 38
177883 | 2018-04-11 11:55 | 7.2967 | Oxy8 (PSt7-10) | 2018-04-04 12:36 | default | 186.3155 | μmol/L | 27.158 | °C | 1008 | hPa | Humid | 35 | 0 | 0 | 21.711 | 125852.3388 | 329567.4424 | 52.5 | 38
177886 | 2018-04-11 11:55 | 7.3131 | Oxy8 (PSt7-10) | 2018-04-04 12:36 | default | 186.4746 | μmol/L | 27.1291 | °C | 1008 | hPa | Humid | 35 | 0 | 0 | 21.711 | 125846.6362 | 329570.4501 | 52.5 | 38
177899 | 2018-04-11 11:55 | 7.3302 | Oxy8 (PSt7-10) | 2018-04-04 12:36 | default | 186.5031 | μmol/L | 27.1386 | °C | 1008 | hPa | Humid | 35 | 0 | 0 | 21.706 | 125858.5167 | 329580.3779 | 52.5 | 38
177906 | 2018-04-11 11:55 | 7.3467 | Oxy8 (PSt7-10) | 2018-04-04 12:36 | default | 186.488 | μmol/L | 27.1414 | °C | 1008 | hPa | Humid | 35 | 0 | 0 | 21.706 | 125855.9661 | 329564.7336 | 52.5 | 38
177920 | 2018-04-11 11:55 | 7.3634 | Oxy8 (PSt7-10) | 2018-04-04 12:36 | default | 186.446 | μmol/L | 27.1402 | °C | 1008 | hPa | Humid | 35 | 0 | 0 | 21.709 | 125862.1559 | 329570.2695 | 52.5 | 38
177926 | 2018-04-11 11:55 | 7.3803 | Oxy8 (PSt7-10) | 2018-04-04 12:36 | default | 186.3038 | μmol/L | 27.1542 | °C | 1008 | hPa | Humid | 35 | 0 | 0 | 21.713 | 125869.1817 | 329572.7794 | 52.5 | 38
177936 | 2018-04-11 11:55 | 7.3966 | Oxy8 (PSt7-10) | 2018-04-04 12:36 | default | 186.4424 | μmol/L | 27.1408 | °C | 1008 | hPa | Humid | 35 | 0 | 0 | 21.709 | 125862.2035 | 329563.7079 | 52.5 | 38
177945 | 2018-04-11 11:55 | 7.4139 | Oxy8 (PSt7-10) | 2018-04-04 12:36 | default | 186.4643 | μmol/L | 27.128 | °C | 1008 | hPa | Humid | 35 | 0 | 0 | 21.712 | 125870.5631 | 329571.3566 | 52.5 | 38
177959 | 2018-04-11 11:55 | 7.4297 | Oxy8 (PSt7-10) | 2018-04-04 12:36 | default | 186.4375 | μmol/L | 27.1299 | °C | 1008 | hPa | Humid | 35 | 0 | 0 | 21.713 | 125864.0847 | 329561.3463 | 52.5 | 38
177970 | 2018-04-11 11:55 | 7.4469 | Oxy8 (PSt7-10) | 2018-04-04 12:36 | default | 186.3227 | μmol/L | 27.1538 | °C | 1008 | hPa | Humid | 35 | 0 | 0 | 21.712 | 125872.3008 | 329563.5526 | 52.5 | 38
177980 | 2018-04-11 11:55 | 7.463 | Oxy8 (PSt7-10) | 2018-04-04 12:36 | default | 186.3536 | μmol/L | 27.1511 | °C | 1008 | hPa | Humid | 35 | 0 | 0 | 21.711 | 125870.6094 | 329555.4981 | 52.5 | 38
177987 | 2018-04-11 11:55 | 7.4802 | Oxy8 (PSt7-10) | 2018-04-04 12:36 | default | 186.4653 | μmol/L | 27.1367 | °C | 1008 | hPa | Humid | 35 | 0 | 0 | 21.709 | 125882.3328 | 329564.813 | 52.5 | 38
178001 | 2018-04-11 11:55 | 7.4968 | Oxy8 (PSt7-10) | 2018-04-04 12:36 | default | 186.392 | μmol/L | 27.1411 | °C | 1008 | hPa | Humid | 35 | 0 | 0 | 21.712 | 125879.7996 | 329557.4363 | 52.5 | 38
178012 | 2018-04-11 11:55 | 7.5135 | Oxy8 (PSt7-10) | 2018-04-04 12:36 | default | 186.3828 | μmol/L | 27.134 | °C | 1008 | hPa | Humid | 35 | 0 | 0 | 21.715 | 125879.7839 | 329568.2081 | 52.5 | 38
178019 | 2018-04-11 11:55 | 7.5297 | Oxy8 (PSt7-10) | 2018-04-04 12:36 | default | 186.3718 | μmol/L | 27.1419 | °C | 1008 | hPa | Humid | 35 | 0 | 0 | 21.713 | 125882.1014 | 329574.9375 | 52.5 | 38
178027 | 2018-04-11 11:55 | 7.5469 | Oxy8 (PSt7-10) | 2018-04-04 12:36 | default | 186.3851 | μmol/L | 27.1335 | °C | 1008 | hPa | Humid | 35 | 0 | 0 | 21.715 | 125889.4258 | 329562.5603 | 52.5 | 38
178039 | 2018-04-11 11:55 | 7.5639 | Oxy8 (PSt7-10) | 2018-04-04 12:36 | default | 186.3854 | μmol/L | 27.1335 | °C | 1008 | hPa | Humid | 35 | 0 | 0 | 21.715 | 125890.6855 | 329572.935 | 52.5 | 38
178047 | 2018-04-11 11:55 | 7.5803 | Oxy8 (PSt7-10) | 2018-04-04 12:36 | default | 186.3003 | μmol/L | 27.1431 | °C | 1008 | hPa | Humid | 35 | 0 | 0 | 21.717 | 125888.3422 | 329563.5579 | 52.5 | 38
178058 | 2018-04-11 11:55 | 7.5971 | Oxy8 (PSt7-10) | 2018-04-04 12:36 | default | 186.2323 | μmol/L | 27.1554 | °C | 1008 | hPa | Humid | 35 | 0 | 0 | 21.717 | 125886.4995 | 329559.58 | 52.5 | 38
178065 | 2018-04-11 11:55 | 7.6134 | Oxy8 (PSt7-10) | 2018-04-04 12:36 | default | 186.2301 | μmol/L | 27.1588 | °C | 1008 | hPa | Humid | 35 | 0 | 0 | 21.716 | 125892.5141 | 329562.8389 | 52.5 | 38
178075 | 2018-04-11 11:55 | 7.6299 | Oxy8 (PSt7-10) | 2018-04-04 12:36 | default | 186.3205 | μmol/L | 27.1423 | °C | 1008 | hPa | Humid | 35 | 0 | 0 | 21.716 | 125895.9569 | 329570.6986 | 52.5 | 38
178089 | 2018-04-11 11:55 | 7.6468 | Oxy8 (PSt7-10) | 2018-04-04 12:36 | default | 186.2747 | μmol/L | 27.1477 | °C | 1008 | hPa | Humid | 35 | 0 | 0 | 21.717 | 125892.5548 | 329564.4476 | 52.5 | 38
178101 | 2018-04-11 11:55 | 7.6639 | Oxy8 (PSt7-10) | 2018-04-04 12:36 | default | 186.1976 | μmol/L | 27.1529 | °C | 1008 | hPa | Humid | 35 | 0 | 0 | 21.72 | 125898.0531 | 329557.0974 | 52.5 | 38
178104 | 2018-04-11 11:55 | 7.6798 | Oxy8 (PSt7-10) | 2018-04-04 12:36 | default | 186.2683 | μmol/L | 27.1489 | °C | 1008 | hPa | Humid | 35 | 0 | 0 | 21.717 | 125895.5387 | 329556.896 | 52.5 | 38
178119 | 2018-04-11 11:55 | 7.697 | Oxy8 (PSt7-10) | 2018-04-04 12:36 | default | 186.1915 | μmol/L | 27.1452 | °C | 1008 | hPa | Humid | 35 | 0 | 0 | 21.723 | 125900.0663 | 329556.7726 | 52.5 | 38
178125 | 2018-04-11 11:55 | 7.7133 | Oxy8 (PSt7-10) | 2018-04-04 12:36 | default | 186.2363 | μmol/L | 27.1459 | °C | 1008 | hPa | Humid | 35 | 0 | 0 | 21.72 | 125895.7748 | 329554.511 | 52.5 | 38
178140 | 2018-04-11 11:55 | 7.73 | Oxy8 (PSt7-10) | 2018-04-04 12:36 | default | 186.25 | μmol/L | 27.1374 | °C | 1008 | hPa | Humid | 35 | 0 | 0 | 21.722 | 125903.1981 | 329563.2331 | 52.5 | 38
178152 | 2018-04-11 11:55 | 7.7464 | Oxy8 (PSt7-10) | 2018-04-04 12:36 | default | 186.2241 | μmol/L | 27.1481 | °C | 1008 | hPa | Humid | 35 | 0 | 0 | 21.72 | 125912.701 | 329555.5454 | 52.5 | 38
178158 | 2018-04-11 11:55 | 7.7638 | Oxy8 (PSt7-10) | 2018-04-04 12:36 | default | 186.2559 | μmol/L | 27.1423 | °C | 1008 | hPa | Humid | 35 | 0 | 0 | 21.72 | 125917.0823 | 329560.8682 | 52.5 | 38
178172 | 2018-04-11 11:55 | 7.7799 | Oxy8 (PSt7-10) | 2018-04-04 12:36 | default | 186.2504 | μmol/L | 27.1403 | °C | 1008 | hPa | Humid | 35 | 0 | 0 | 21.721 | 125914.7467 | 329558.9513 | 52.5 | 38
178177 | 2018-04-11 11:55 | 7.7968 | Oxy8 (PSt7-10) | 2018-04-04 12:36 | default | 186.2423 | μmol/L | 27.1389 | °C | 1008 | hPa | Humid | 35 | 0 | 0 | 21.722 | 125914.2711 | 329551.9874 | 52.5 | 38
178191 | 2018-04-11 11:55 | 7.813 | Oxy8 (PSt7-10) | 2018-04-04 12:36 | default | 186.3049 | μmol/L | 27.1304 | °C | 1008 | hPa | Humid | 35 | 0 | 0 | 21.721 | 125914.3501 | 329550.0592 | 52.5 | 38
178196 | 2018-04-11 11:55 | 7.83 | Oxy8 (PSt7-10) | 2018-04-04 12:36 | default | 186.3239 | μmol/L | 27.1299 | °C | 1008 | hPa | Humid | 35 | 0 | 0 | 21.72 | 125916.9167 | 329547.7285 | 52.5 | 38
178210 | 2018-04-11 11:55 | 7.8468 | Oxy8 (PSt7-10) | 2018-04-04 12:36 | default | 186.2333 | μmol/L | 27.1346 | °C | 1008 | hPa | Humid | 35 | 0 | 0 | 21.724 | 125915.3392 | 329545.0685 | 52.5 | 38
178218 | 2018-04-11 11:55 | 7.8637 | Oxy8 (PSt7-10) | 2018-04-04 12:36 | default | 186.2552 | μmol/L | 27.1365 | °C | 1008 | hPa | Humid | 35 | 0 | 0 | 21.722 | 125924.7277 | 329551.7443 | 52.5 | 38
178224 | 2018-04-11 11:55 | 7.8798 | Oxy8 (PSt7-10) | 2018-04-04 12:36 | default | 186.285 | μmol/L | 27.1281 | °C | 1008 | hPa | Humid | 35 | 0 | 0 | 21.723 | 125920.1551 | 329549.4586 | 52.5 | 38
178240 | 2018-04-11 11:55 | 7.8963 | Oxy8 (PSt7-10) | 2018-04-04 12:36 | default | 186.2349 | μmol/L | 27.1343 | °C | 1008 | hPa | Humid | 35 | 0 | 0 | 21.724 | 125928.808 | 329559.3679 | 52.5 | 38
178246 | 2018-04-11 11:55 | 7.9133 | Oxy8 (PSt7-10) | 2018-04-04 12:36 | default | 186.179 | μmol/L | 27.1445 | °C | 1008 | hPa | Humid | 35 | 0 | 0 | 21.724 | 125930.8075 | 329554.4231 | 52.5 | 38
178255 | 2018-04-11 11:55 | 7.9302 | Oxy8 (PSt7-10) | 2018-04-04 12:36 | default | 186.2682 | μmol/L | 27.1371 | °C | 1008 | hPa | Humid | 35 | 0 | 0 | 21.721 | 125924.0335 | 329556.5217 | 52.5 | 38
178265 | 2018-04-11 11:56 | 7.9467 | Oxy8 (PSt7-10) | 2018-04-04 12:36 | default | 186.2297 | μmol/L | 27.1352 | °C | 1008 | hPa | Humid | 35 | 0 | 0 | 21.724 | 125932.1483 | 329557.3938 | 52.5 | 38
178280 | 2018-04-11 11:56 | 7.9635 | Oxy8 (PSt7-10) | 2018-04-04 12:36 | default | 186.2067 | μmol/L | 27.1365 | °C | 1008 | hPa | Humid | 35 | 0 | 0 | 21.725 | 125935.6587 | 329559.0603 | 52.5 | 38
178288 | 2018-04-11 11:56 | 7.9803 | Oxy8 (PSt7-10) | 2018-04-04 12:36 | default | 186.2062 | μmol/L | 27.1366 | °C | 1008 | hPa | Humid | 35 | 0 | 0 | 21.725 | 125935.7974 | 329538.7993 | 52.5 | 38
178299 | 2018-04-11 11:56 | 7.9967 | Oxy8 (PSt7-10) | 2018-04-04 12:36 | default | 186.0873 | μmol/L | 27.1494 | °C | 1008 | hPa | Humid | 35 | 0 | 0 | 21.728 | 125934.9292 | 329535.9009 | 52.5 | 38
178311 | 2018-04-11 11:56 | 8.0133 | Oxy8 (PSt7-10) | 2018-04-04 12:36 | default | 186.1616 | μmol/L | 27.1417 | °C | 1008 | hPa | Humid | 35 | 0 | 0 | 21.726 | 125943.9979 | 329551.687 | 52.5 | 38
178315 | 2018-04-11 11:56 | 8.0301 | Oxy8 (PSt7-10) | 2018-04-04 12:36 | default | 186.1582 | μmol/L | 27.1364 | °C | 1008 | hPa | Humid | 35 | 0 | 0 | 21.728 | 125943.0562 | 329538.1072 | 52.5 | 38
178328 | 2018-04-11 11:56 | 8.0464 | Oxy8 (PSt7-10) | 2018-04-04 12:36 | default | 186.1468 | μmol/L | 27.1356 | °C | 1008 | hPa | Humid | 35 | 0 | 0 | 21.729 | 125940.8262 | 329541.146 | 52.5 | 38
178342 | 2018-04-11 11:56 | 8.0644 | Oxy8 (PSt7-10) | 2018-04-04 12:36 | default | 186.2261 | μmol/L | 27.1241 | °C | 1008 | hPa | Humid | 35 | 0 | 0 | 21.728 | 125950.2031 | 329546.1619 | 52.5 | 38
178350 | 2018-04-11 11:56 | 8.0798 | Oxy8 (PSt7-10) | 2018-04-04 12:36 | default | 186.0797 | μmol/L | 27.1478 | °C | 1008 | hPa | Humid | 35 | 0 | 0 | 21.729 | 125947.7829 | 329549.4457 | 52.5 | 38
178358 | 2018-04-11 11:56 | 8.0968 | Oxy8 (PSt7-10) | 2018-04-04 12:36 | default | 186.0884 | μmol/L | 27.1521 | °C | 1008 | hPa | Humid | 35 | 0 | 0 | 21.727 | 125953.0746 | 329558.2706 | 52.5 | 38
178367 | 2018-04-11 11:56 | 8.1135 | Oxy8 (PSt7-10) | 2018-04-04 12:36 | default | 186.1979 | μmol/L | 27.1263 | °C | 1008 | hPa | Humid | 35 | 0 | 0 | 21.729 | 125948.1527 | 329544.1626 | 52.5 | 38
178374 | 2018-04-11 11:56 | 8.1299 | Oxy8 (PSt7-10) | 2018-04-04 12:36 | default | 186.1017 | μmol/L | 27.1408 | °C | 1008 | hPa | Humid | 35 | 0 | 0 | 21.73 | 125952.0805 | 329548.5039 | 52.5 | 38
178387 | 2018-04-11 11:56 | 8.1466 | Oxy8 (PSt7-10) | 2018-04-04 12:36 | default | 186.1807 | μmol/L | 27.1264 | °C | 1008 | hPa | Humid | 35 | 0 | 0 | 21.73 | 125956.814 | 329548.2087 | 52.5 | 38
178396 | 2018-04-11 11:56 | 8.1634 | Oxy8 (PSt7-10) | 2018-04-04 12:36 | default | 186.1103 | μmol/L | 27.1304 | °C | 1008 | hPa | Humid | 35 | 0 | 0 | 21.733 | 125961.246 | 329549.4503 | 52.5 | 38
178406 | 2018-04-11 11:56 | 8.1801 | Oxy8 (PSt7-10) | 2018-04-04 12:36 | default | 186.1411 | μmol/L | 27.1396 | °C | 1008 | hPa | Humid | 35 | 0 | 0 | 21.728 | 125962.2133 | 329547.9155 | 52.5 | 38
178416 | 2018-04-11 11:56 | 8.1967 | Oxy8 (PSt7-10) | 2018-04-04 12:36 | default | 186.1192 | μmol/L | 27.1288 | °C | 1008 | hPa | Humid | 35 | 0 | 0 | 21.733 | 125968.1707 | 329564.6362 | 52.5 | 38
178432 | 2018-04-11 11:56 | 8.2138 | Oxy8 (PSt7-10) | 2018-04-04 12:36 | default | 186.0673 | μmol/L | 27.1294 | °C | 1008 | hPa | Humid | 35 | 0 | 0 | 21.736 | 125965.6879 | 329561.2731 | 52.5 | 38
178438 | 2018-04-11 11:56 | 8.2303 | Oxy8 (PSt7-10) | 2018-04-04 12:36 | default | 185.9978 | μmol/L | 27.1509 | °C | 1008 | hPa | Humid | 35 | 0 | 0 | 21.733 | 125968.877 | 329543.0952 | 52.5 | 38
178453 | 2018-04-11 11:56 | 8.2477 | Oxy8 (PSt7-10) | 2018-04-04 12:36 | default | 185.9972 | μmol/L | 27.154 | °C | 1008 | hPa | Humid | 35 | 0 | 0 | 21.732 | 125972.3837 | 329546.7913 | 52.5 | 38
178457 | 2018-04-11 11:56 | 8.2635 | Oxy8 (PSt7-10) | 2018-04-04 12:36 | default | 186.021 | μmol/L | 27.1526 | °C | 1008 | hPa | Humid | 35 | 0 | 0 | 21.731 | 125980.0994 | 329543.1605 | 52.5 | 38
178473 | 2018-04-11 11:56 | 8.2801 | Oxy8 (PSt7-10) | 2018-04-04 12:36 | default | 186.0451 | μmol/L | 27.1453 | °C | 1008 | hPa | Humid | 35 | 0 | 0 | 21.732 | 125974.0277 | 329539.0585 | 52.5 | 38
178482 | 2018-04-11 11:56 | 8.2965 | Oxy8 (PSt7-10) | 2018-04-04 12:36 | default | 186.0109 | μmol/L | 27.1456 | °C | 1008 | hPa | Humid | 35 | 0 | 0 | 21.734 | 125971.8134 | 329537.5696 | 52.5 | 38
178491 | 2018-04-11 11:56 | 8.3134 | Oxy8 (PSt7-10) | 2018-04-04 12:36 | default | 186.1124 | μmol/L | 27.1359 | °C | 1008 | hPa | Humid | 35 | 0 | 0 | 21.731 | 125975.7175 | 329552.8795 | 52.5 | 38
178501 | 2018-04-11 11:56 | 8.33 | Oxy8 (PSt7-10) | 2018-04-04 12:36 | default | 186.0663 | μmol/L | 27.1384 | °C | 1008 | hPa | Humid | 35 | 0 | 0 | 21.733 | 125981.1934 | 329544.1725 | 52.5 | 38
178506 | 2018-04-11 11:56 | 8.3464 | Oxy8 (PSt7-10) | 2018-04-04 12:36 | default | 186.0651 | μmol/L | 27.1357 | °C | 1008 | hPa | Humid | 35 | 0 | 0 | 21.734 | 125983.5267 | 329545.7317 | 52.5 | 38
178519 | 2018-04-11 11:56 | 8.3637 | Oxy8 (PSt7-10) | 2018-04-04 12:36 | default | 186.0832 | μmol/L | 27.1383 | °C | 1008 | hPa | Humid | 35 | 0 | 0 | 21.732 | 125989.9913 | 329548.3752 | 52.5 | 38
178528 | 2018-04-11 11:56 | 8.3798 | Oxy8 (PSt7-10) | 2018-04-04 12:36 | default | 185.9946 | μmol/L | 27.1397 | °C | 1008 | hPa | Humid | 35 | 0 | 0 | 21.737 | 125992.6735 | 329548.2112 | 52.5 | 38
178535 | 2018-04-11 11:56 | 8.3971 | Oxy8 (PSt7-10) | 2018-04-04 12:36 | default | 185.9856 | μmol/L | 27.1413 | °C | 1008 | hPa | Humid | 35 | 0 | 0 | 21.737 | 125998.2848 | 329553.5308 | 52.5 | 38
178550 | 2018-04-11 11:56 | 8.4136 | Oxy8 (PSt7-10) | 2018-04-04 12:36 | default | 186.0481 | μmol/L | 27.1358 | °C | 1008 | hPa | Humid | 35 | 0 | 0 | 21.735 | 125993.9816 | 329540.2004 | 52.5 | 38
178554 | 2018-04-11 11:56 | 8.4297 | Oxy8 (PSt7-10) | 2018-04-04 12:36 | default | 185.9732 | μmol/L | 27.1407 | °C | 1008 | hPa | Humid | 35 | 0 | 0 | 21.738 | 125993.1012 | 329548.1964 | 52.5 | 38
178569 | 2018-04-11 11:56 | 8.4467 | Oxy8 (PSt7-10) | 2018-04-04 12:36 | default | 186.011 | μmol/L | 27.1426 | °C | 1008 | hPa | Humid | 35 | 0 | 0 | 21.735 | 125998.3784 | 329558.3667 | 52.5 | 38
178577 | 2018-04-11 11:56 | 8.4629 | Oxy8 (PSt7-10) | 2018-04-04 12:36 | default | 186.0251 | μmol/L | 27.1253 | °C | 1008 | hPa | Humid | 35 | 0 | 0 | 21.74 | 125995.7256 | 329537.6195 | 52.5 | 38
178584 | 2018-04-11 11:56 | 8.4796 | Oxy8 (PSt7-10) | 2018-04-04 12:36 | default | 185.9904 | μmol/L | 27.1405 | °C | 1008 | hPa | Humid | 35 | 0 | 0 | 21.737 | 126007.2307 | 329543.7416 | 52.5 | 38
178595 | 2018-04-11 11:56 | 8.4967 | Oxy8 (PSt7-10) | 2018-04-04 12:36 | default | 185.9788 | μmol/L | 27.1337 | °C | 1008 | hPa | Humid | 35 | 0 | 0 | 21.74 | 126006.4331 | 329534.4342 | 52.5 | 38
178610 | 2018-04-11 11:56 | 8.5136 | Oxy8 (PSt7-10) | 2018-04-04 12:36 | default | 186.0516 | μmol/L | 27.1263 | °C | 1008 | hPa | Humid | 35 | 0 | 0 | 21.738 | 126006.1897 | 329545.3402 | 52.5 | 38
178617 | 2018-04-11 11:56 | 8.5299 | Oxy8 (PSt7-10) | 2018-04-04 12:36 | default | 186.0692 | μmol/L | 27.1231 | °C | 1008 | hPa | Humid | 35 | 0 | 0 | 21.738 | 126011.7752 | 329530.4791 | 52.5 | 38
178626 | 2018-04-11 11:56 | 8.547 | Oxy8 (PSt7-10) | 2018-04-04 12:36 | default | 185.9181 | μmol/L | 27.1448 | °C | 1008 | hPa | Humid | 35 | 0 | 0 | 21.74 | 126015.0042 | 329549.6728 | 52.5 | 38
178642 | 2018-04-11 11:56 | 8.5635 | Oxy8 (PSt7-10) | 2018-04-04 12:36 | default | 185.8652 | μmol/L | 27.1515 | °C | 1008 | hPa | Humid | 35 | 0 | 0 | 21.741 | 126023.1924 | 329545.404 | 52.5 | 38
178646 | 2018-04-11 11:56 | 8.5802 | Oxy8 (PSt7-10) | 2018-04-04 12:36 | default | 185.9228 | μmol/L | 27.141 | °C | 1008 | hPa | Humid | 35 | 0 | 0 | 21.741 | 126017.6559 | 329554.275 | 52.5 | 38
178655 | 2018-04-11 11:56 | 8.6184 | Oxy8 (PSt7-10) | 2018-04-04 12:36 | default | 185.8976 | μmol/L | 27.1456 | °C | 1008 | hPa | Humid | 35 | 0 | 0 | 21.741 | 126078.201 | 329601.6309 | 52.5 | 38
178666 | 2018-04-11 11:56 | 8.6184 | Oxy8 (PSt7-10) | 2018-04-04 12:36 | default | 185.8842 | μmol/L | 27.1421 | °C | 1008 | hPa | Humid | 35 | 0 | 0 | 21.743 | 126007.5024 | 329541.4421 | 52.5 | 38
178676 | 2018-04-11 11:56 | 8.6299 | Oxy8 (PSt7-10) | 2018-04-04 12:36 | default | 185.8357 | μmol/L | 27.1421 | °C | 1008 | hPa | Humid | 35 | 0 | 0 | 21.746 | 125963.2071 | 329493.9016 | 52.5 | 38
178687 | 2018-04-11 11:56 | 8.6462 | Oxy8 (PSt7-10) | 2018-04-04 12:36 | default | 185.8722 | μmol/L | 27.1473 | °C | 1008 | hPa | Humid | 35 | 0 | 0 | 21.742 | 126004.491 | 329530.7751 | 52.5 | 38
178701 | 2018-04-11 11:56 | 8.6637 | Oxy8 (PSt7-10) | 2018-04-04 12:36 | default | 185.8837 | μmol/L | 27.1334 | °C | 1008 | hPa | Humid | 35 | 0 | 0 | 21.746 | 126021.4567 | 329527.7625 | 52.5 | 38
178707 | 2018-04-11 11:56 | 8.68 | Oxy8 (PSt7-10) | 2018-04-04 12:36 | default | 185.8975 | μmol/L | 27.1367 | °C | 1008 | hPa | Humid | 35 | 0 | 0 | 21.744 | 126018.0192 | 329529.8386 | 52.5 | 38
178714 | 2018-04-11 11:56 | 8.697 | Oxy8 (PSt7-10) | 2018-04-04 12:36 | default | 185.8606 | μmol/L | 27.1435 | °C | 1008 | hPa | Humid | 35 | 0 | 0 | 21.744 | 126025.6004 | 329523.3234 | 52.5 | 38
178727 | 2018-04-11 11:56 | 8.713 | Oxy8 (PSt7-10) | 2018-04-04 12:36 | default | 185.8826 | μmol/L | 27.1454 | °C | 1008 | hPa | Humid | 35 | 0 | 0 | 21.742 | 126029.6135 | 329533.8039 | 52.5 | 38
178740 | 2018-04-11 11:56 | 8.7302 | Oxy8 (PSt7-10) | 2018-04-04 12:36 | default | 185.8369 | μmol/L | 27.1478 | °C | 1008 | hPa | Humid | 35 | 0 | 0 | 21.744 | 126030.033 | 329529.9352 | 52.5 | 38
178749 | 2018-04-11 11:56 | 8.7468 | Oxy8 (PSt7-10) | 2018-04-04 12:36 | default | 185.9108 | μmol/L | 27.1402 | °C | 1008 | hPa | Humid | 35 | 0 | 0 | 21.742 | 126034.6202 | 329526.8128 | 52.5 | 38
178755 | 2018-04-11 11:56 | 8.7634 | Oxy8 (PSt7-10) | 2018-04-04 12:36 | default | 185.8493 | μmol/L | 27.1396 | °C | 1008 | hPa | Humid | 35 | 0 | 0 | 21.746 | 126028.909 | 329534.4606 | 52.5 | 38
178765 | 2018-04-11 11:56 | 8.7803 | Oxy8 (PSt7-10) | 2018-04-04 12:36 | default | 185.9237 | μmol/L | 27.132 | °C | 1008 | hPa | Humid | 35 | 0 | 0 | 21.744 | 126044.8434 | 329535.6684 | 52.5 | 38
178781 | 2018-04-11 11:56 | 8.7973 | Oxy8 (PSt7-10) | 2018-04-04 12:36 | default | 185.8916 | μmol/L | 27.1319 | °C | 1008 | hPa | Humid | 35 | 0 | 0 | 21.746 | 126044.6808 | 329544.8609 | 52.5 | 38
178792 | 2018-04-11 11:56 | 8.8136 | Oxy8 (PSt7-10) | 2018-04-04 12:36 | default | 185.8964 | μmol/L | 27.1281 | °C | 1008 | hPa | Humid | 35 | 0 | 0 | 21.747 | 126049.4697 | 329537.7314 | 52.5 | 38
178798 | 2018-04-11 11:56 | 8.8303 | Oxy8 (PSt7-10) | 2018-04-04 12:36 | default | 185.8818 | μmol/L | 27.1337 | °C | 1008 | hPa | Humid | 35 | 0 | 0 | 21.746 | 126054.6828 | 329535.0221 | 52.5 | 38
178811 | 2018-04-11 11:56 | 8.8465 | Oxy8 (PSt7-10) | 2018-04-04 12:36 | default | 185.8822 | μmol/L | 27.1307 | °C | 1008 | hPa | Humid | 35 | 0 | 0 | 21.747 | 126045.5531 | 329539.2548 | 52.5 | 38
178820 | 2018-04-11 11:56 | 8.8643 | Oxy8 (PSt7-10) | 2018-04-04 12:36 | default | 185.7595 | μmol/L | 27.1531 | °C | 1008 | hPa | Humid | 35 | 0 | 0 | 21.747 | 126058.4822 | 329544.6351 | 52.5 | 38
178824 | 2018-04-11 11:56 | 8.8802 | Oxy8 (PSt7-10) | 2018-04-04 12:36 | default | 185.7647 | μmol/L | 27.1492 | °C | 1008 | hPa | Humid | 35 | 0 | 0 | 21.748 | 126048.9471 | 329530.0906 | 52.5 | 38
178841 | 2018-04-11 11:56 | 8.8968 | Oxy8 (PSt7-10) | 2018-04-04 12:36 | default | 185.797 | μmol/L | 27.1492 | °C | 1008 | hPa | Humid | 35 | 0 | 0 | 21.746 | 126065.0762 | 329540.6902 | 52.5 | 38
178844 | 2018-04-11 11:56 | 8.9134 | Oxy8 (PSt7-10) | 2018-04-04 12:36 | default | 185.76 | μmol/L | 27.1471 | °C | 1008 | hPa | Humid | 35 | 0 | 0 | 21.749 | 126058.579 | 329540.2862 | 52.5 | 38
178861 | 2018-04-11 11:56 | 8.9296 | Oxy8 (PSt7-10) | 2018-04-04 12:36 | default | 185.7071 | μmol/L | 27.1568 | °C | 1008 | hPa | Humid | 35 | 0 | 0 | 21.749 | 126065.7196 | 329551.4384 | 52.5 | 38
178869 | 2018-04-11 11:57 | 8.9474 | Oxy8 (PSt7-10) | 2018-04-04 12:36 | default | 185.7402 | μmol/L | 27.1478 | °C | 1008 | hPa | Humid | 35 | 0 | 0 | 21.75 | 126084.5336 | 329550.4973 | 52.5 | 38
178876 | 2018-04-11 11:57 | 8.9629 | Oxy8 (PSt7-10) | 2018-04-04 12:36 | default | 185.8087 | μmol/L | 27.1264 | °C | 1008 | hPa | Humid | 35 | 0 | 0 | 21.753 | 126072.2288 | 329554.6402 | 52.5 | 38
178891 | 2018-04-11 11:57 | 8.9798 | Oxy8 (PSt7-10) | 2018-04-04 12:36 | default | 185.7478 | μmol/L | 27.1434 | °C | 1008 | hPa | Humid | 35 | 0 | 0 | 21.751 | 126074.9369 | 329542.357 | 52.5 | 38
178894 | 2018-04-11 11:57 | 8.9966 | Oxy8 (PSt7-10) | 2018-04-04 12:36 | default | 185.7822 | μmol/L | 27.143 | °C | 1008 | hPa | Humid | 35 | 0 | 0 | 21.749 | 126074.2054 | 329542.8896 | 52.5 | 38
178906 | 2018-04-11 11:57 | 9.0136 | Oxy8 (PSt7-10) | 2018-04-04 12:36 | default | 185.7817 | μmol/L | 27.1402 | °C | 1008 | hPa | Humid | 35 | 0 | 0 | 21.75 | 126088.7729 | 329547.5231 | 52.5 | 38
178922 | 2018-04-11 11:57 | 9.0301 | Oxy8 (PSt7-10) | 2018-04-04 12:36 | default | 185.7359 | μmol/L | 27.1456 | °C | 1008 | hPa | Humid | 35 | 0 | 0 | 21.751 | 126087.8397 | 329548.8581 | 52.5 | 38
178925 | 2018-04-11 11:57 | 9.0466 | Oxy8 (PSt7-10) | 2018-04-04 12:36 | default | 185.7215 | μmol/L | 27.1394 | °C | 1008 | hPa | Humid | 35 | 0 | 0 | 21.754 | 126083.2874 | 329538.2381 | 52.5 | 38
178941 | 2018-04-11 11:57 | 9.063 | Oxy8 (PSt7-10) | 2018-04-04 12:36 | default | 185.7506 | μmol/L | 27.137 | °C | 1008 | hPa | Humid | 35 | 0 | 0 | 21.753 | 126092.1425 | 329542.3722 | 52.5 | 38
178945 | 2018-04-11 11:57 | 9.0806 | Oxy8 (PSt7-10) | 2018-04-04 12:36 | default | 185.7404 | μmol/L | 27.1389 | °C | 1008 | hPa | Humid | 35 | 0 | 0 | 21.753 | 126086.5444 | 329544.96 | 52.5 | 38
178958 | 2018-04-11 11:57 | 9.0965 | Oxy8 (PSt7-10) | 2018-04-04 12:36 | default | 185.7166 | μmol/L | 27.1432 | °C | 1008 | hPa | Humid | 35 | 0 | 0 | 21.753 | 126088.3153 | 329534.508 | 52.5 | 38
178967 | 2018-04-11 11:57 | 9.1135 | Oxy8 (PSt7-10) | 2018-04-04 12:36 | default | 185.7909 | μmol/L | 27.1355 | °C | 1008 | hPa | Humid | 35 | 0 | 0 | 21.751 | 126089.5733 | 329549.5806 | 52.5 | 38
178981 | 2018-04-11 11:57 | 9.1304 | Oxy8 (PSt7-10) | 2018-04-04 12:36 | default | 185.7515 | μmol/L | 27.1427 | °C | 1008 | hPa | Humid | 35 | 0 | 0 | 21.751 | 126099.6358 | 329546.2695 | 52.5 | 38
178985 | 2018-04-11 11:57 | 9.1468 | Oxy8 (PSt7-10) | 2018-04-04 12:36 | default | 185.7616 | μmol/L | 27.132 | °C | 1008 | hPa | Humid | 35 | 0 | 0 | 21.754 | 126100.8786 | 329544.1651 | 52.5 | 38
178999 | 2018-04-11 11:57 | 9.1633 | Oxy8 (PSt7-10) | 2018-04-04 12:36 | default | 185.809 | μmol/L | 27.1322 | °C | 1008 | hPa | Humid | 35 | 0 | 0 | 21.751 | 126101.8196 | 329551.3914 | 52.5 | 38
179008 | 2018-04-11 11:57 | 9.1803 | Oxy8 (PSt7-10) | 2018-04-04 12:36 | default | 185.6984 | μmol/L | 27.1377 | °C | 1008 | hPa | Humid | 35 | 0 | 0 | 21.756 | 126110.2863 | 329550.6614 | 52.5 | 38
179023 | 2018-04-11 11:57 | 9.1968 | Oxy8 (PSt7-10) | 2018-04-04 12:36 | default | 185.6297 | μmol/L | 27.1561 | °C | 1008 | hPa | Humid | 35 | 0 | 0 | 21.754 | 126103.2513 | 329554.2092 | 52.5 | 38
179033 | 2018-04-11 11:57 | 9.213 | Oxy8 (PSt7-10) | 2018-04-04 12:36 | default | 185.6539 | μmol/L | 27.1517 | °C | 1008 | hPa | Humid | 35 | 0 | 0 | 21.754 | 126106.2661 | 329540.0414 | 52.5 | 38
179042 | 2018-04-11 11:57 | 9.2296 | Oxy8 (PSt7-10) | 2018-04-04 12:36 | default | 185.6355 | μmol/L | 27.1433 | °C | 1008 | hPa | Humid | 35 | 0 | 0 | 21.758 | 126114.9952 | 329537.2444 | 52.5 | 38
179050 | 2018-04-11 11:57 | 9.2473 | Oxy8 (PSt7-10) | 2018-04-04 12:36 | default | 185.639 | μmol/L | 27.1485 | °C | 1008 | hPa | Humid | 35 | 0 | 0 | 21.756 | 126115.883 | 329526.1425 | 52.5 | 38
179055 | 2018-04-11 11:57 | 9.2635 | Oxy8 (PSt7-10) | 2018-04-04 12:36 | default | 185.6223 | μmol/L | 27.1457 | °C | 1008 | hPa | Humid | 35 | 0 | 0 | 21.758 | 126114.0126 | 329535.4696 | 52.5 | 38
179073 | 2018-04-11 11:57 | 9.2802 | Oxy8 (PSt7-10) | 2018-04-04 12:36 | default | 185.6532 | μmol/L | 27.1459 | °C | 1008 | hPa | Humid | 35 | 0 | 0 | 21.756 | 126116.1187 | 329525.7378 | 52.5 | 38
179079 | 2018-04-11 11:57 | 9.2966 | Oxy8 (PSt7-10) | 2018-04-04 12:36 | default | 185.5937 | μmol/L | 27.145 | °C | 1008 | hPa | Humid | 35 | 0 | 0 | 21.76 | 126113.0763 | 329543.7271 | 52.5 | 38
179088 | 2018-04-11 11:57 | 9.3132 | Oxy8 (PSt7-10) | 2018-04-04 12:36 | default | 185.674 | μmol/L | 27.1303 | °C | 1008 | hPa | Humid | 35 | 0 | 0 | 21.76 | 126119.7346 | 329531.9513 | 52.5 | 38
179094 | 2018-04-11 11:57 | 9.3303 | Oxy8 (PSt7-10) | 2018-04-04 12:36 | default | 185.8032 | μmol/L | 27.1126 | °C | 1008 | hPa | Humid | 35 | 0 | 0 | 21.758 | 126128.2865 | 329537.2834 | 52.5 | 38
179107 | 2018-04-11 11:57 | 9.3466 | Oxy8 (PSt7-10) | 2018-04-04 12:36 | default | 185.6231 | μmol/L | 27.1396 | °C | 1008 | hPa | Humid | 35 | 0 | 0 | 21.76 | 126127.0285 | 329528.5823 | 52.5 | 38
179115 | 2018-04-11 11:57 | 9.3635 | Oxy8 (PSt7-10) | 2018-04-04 12:36 | default | 185.5839 | μmol/L | 27.1438 | °C | 1008 | hPa | Humid | 35 | 0 | 0 | 21.761 | 126122.4078 | 329537.229 | 52.5 | 38
179132 | 2018-04-11 11:57 | 9.3802 | Oxy8 (PSt7-10) | 2018-04-04 12:36 | default | 185.65 | μmol/L | 27.1347 | °C | 1008 | hPa | Humid | 35 | 0 | 0 | 21.76 | 126123.9496 | 329533.2191 | 52.5 | 38
179135 | 2018-04-11 11:57 | 9.3963 | Oxy8 (PSt7-10) | 2018-04-04 12:36 | default | 185.5085 | μmol/L | 27.1576 | °C | 1008 | hPa | Humid | 35 | 0 | 0 | 21.761 | 126132.1504 | 329534.6793 | 52.5 | 38
179153 | 2018-04-11 11:57 | 9.4135 | Oxy8 (PSt7-10) | 2018-04-04 12:36 | default | 185.6562 | μmol/L | 27.1306 | °C | 1008 | hPa | Humid | 35 | 0 | 0 | 21.761 | 126127.8424 | 329536.5466 | 52.5 | 38
179163 | 2018-04-11 11:57 | 9.43 | Oxy8 (PSt7-10) | 2018-04-04 12:36 | default | 185.5701 | μmol/L | 27.1464 | °C | 1008 | hPa | Humid | 35 | 0 | 0 | 21.761 | 126140.1224 | 329525.7675 | 52.5 | 38
179168 | 2018-04-11 11:57 | 9.4466 | Oxy8 (PSt7-10) | 2018-04-04 12:36 | default | 185.6023 | μmol/L | 27.1493 | °C | 1008 | hPa | Humid | 35 | 0 | 0 | 21.758 | 126137.5003 | 329529.2274 | 52.5 | 38
179180 | 2018-04-11 11:57 | 9.4637 | Oxy8 (PSt7-10) | 2018-04-04 12:36 | default | 185.572 | μmol/L | 27.1372 | °C | 1008 | hPa | Humid | 35 | 0 | 0 | 21.764 | 126146.2779 | 329529.8363 | 52.5 | 38
179193 | 2018-04-11 11:57 | 9.4808 | Oxy8 (PSt7-10) | 2018-04-04 12:36 | default | 185.6354 | μmol/L | 27.1344 | °C | 1008 | hPa | Humid | 35 | 0 | 0 | 21.761 | 126142.5479 | 329525.4323 | 52.5 | 38
179203 | 2018-04-11 11:57 | 9.4972 | Oxy8 (PSt7-10) | 2018-04-04 12:36 | default | 185.4644 | μmol/L | 27.1598 | °C | 1008 | hPa | Humid | 35 | 0 | 0 | 21.763 | 126147.0723 | 329512.332 | 52.5 | 38
179213 | 2018-04-11 11:57 | 9.5132 | Oxy8 (PSt7-10) | 2018-04-04 12:36 | default | 185.4527 | μmol/L | 27.1561 | °C | 1008 | hPa | Humid | 35 | 0 | 0 | 21.765 | 126145.087 | 329532.5588 | 52.5 | 38
179223 | 2018-04-11 11:57 | 9.5302 | Oxy8 (PSt7-10) | 2018-04-04 12:36 | default | 185.5238 | μmol/L | 27.1519 | °C | 1008 | hPa | Humid | 35 | 0 | 0 | 21.762 | 126146.6866 | 329517.4365 | 52.5 | 38
179232 | 2018-04-11 11:57 | 9.5464 | Oxy8 (PSt7-10) | 2018-04-04 12:36 | default | 185.5552 | μmol/L | 27.1402 | °C | 1008 | hPa | Humid | 35 | 0 | 0 | 21.764 | 126146.0336 | 329525.7031 | 52.5 | 38
179243 | 2018-04-11 11:57 | 9.5637 | Oxy8 (PSt7-10) | 2018-04-04 12:36 | default | 185.5433 | μmol/L | 27.1365 | °C | 1008 | hPa | Humid | 35 | 0 | 0 | 21.766 | 126151.7371 | 329528.2302 | 52.5 | 38
179253 | 2018-04-11 11:57 | 9.5796 | Oxy8 (PSt7-10) | 2018-04-04 12:36 | default | 185.6516 | μmol/L | 27.1315 | °C | 1008 | hPa | Humid | 35 | 0 | 0 | 21.761 | 126150.5603 | 329527.7756 | 52.5 | 38
179263 | 2018-04-11 11:57 | 9.5966 | Oxy8 (PSt7-10) | 2018-04-04 12:36 | default | 185.5413 | μmol/L | 27.1457 | °C | 1008 | hPa | Humid | 35 | 0 | 0 | 21.763 | 126161.0728 | 329514.1597 | 52.5 | 38
179273 | 2018-04-11 11:57 | 9.6135 | Oxy8 (PSt7-10) | 2018-04-04 12:36 | default | 185.5429 | μmol/L | 27.1454 | °C | 1008 | hPa | Humid | 35 | 0 | 0 | 21.763 | 126156.2942 | 329533.7329 | 52.5 | 38
179283 | 2018-04-11 11:57 | 9.6299 | Oxy8 (PSt7-10) | 2018-04-04 12:36 | default | 185.503 | μmol/L | 27.138 | °C | 1008 | hPa | Humid | 35 | 0 | 0 | 21.768 | 126155.8933 | 329534.2717 | 52.5 | 38
179293 | 2018-04-11 11:57 | 9.6463 | Oxy8 (PSt7-10) | 2018-04-04 12:36 | default | 185.5725 | μmol/L | 27.1282 | °C | 1008 | hPa | Humid | 35 | 0 | 0 | 21.767 | 126159.0464 | 329527.9669 | 52.5 | 38
179294 | 2018-04-11 11:57 | 9.663 | Oxy8 (PSt7-10) | 2018-04-04 12:36 | default | 185.3947 | μmol/L | 27.149 | °C | 1008 | hPa | Humid | 35 | 0 | 0 | 21.771 | 126155.7612 | 329514.0229 | 52.5 | 38
179313 | 2018-04-11 11:57 | 9.6802 | Oxy8 (PSt7-10) | 2018-04-04 12:36 | default | 185.4792 | μmol/L | 27.1453 | °C | 1008 | hPa | Humid | 35 | 0 | 0 | 21.767 | 126171.1706 | 329519.8207 | 52.5 | 38
179323 | 2018-04-11 11:57 | 9.6964 | Oxy8 (PSt7-10) | 2018-04-04 12:36 | default | 185.5629 | μmol/L | 27.127 | °C | 1008 | hPa | Humid | 35 | 0 | 0 | 21.768 | 126162.9173 | 329519.7028 | 52.5 | 38
179333 | 2018-04-11 11:57 | 9.7132 | Oxy8 (PSt7-10) | 2018-04-04 12:36 | default | 185.5221 | μmol/L | 27.1404 | °C | 1008 | hPa | Humid | 35 | 0 | 0 | 21.766 | 126177.2676 | 329528.2632 | 52.5 | 38
179342 | 2018-04-11 11:57 | 9.7297 | Oxy8 (PSt7-10) | 2018-04-04 12:36 | default | 185.4413 | μmol/L | 27.1434 | °C | 1008 | hPa | Humid | 35 | 0 | 0 | 21.77 | 126173.4881 | 329520.7263 | 52.5 | 38
179353 | 2018-04-11 11:57 | 9.7467 | Oxy8 (PSt7-10) | 2018-04-04 12:36 | default | 185.4783 | μmol/L | 27.1366 | °C | 1008 | hPa | Humid | 35 | 0 | 0 | 21.77 | 126175.7006 | 329527.2417 | 52.5 | 38
179363 | 2018-04-11 11:57 | 9.7636 | Oxy8 (PSt7-10) | 2018-04-04 12:36 | default | 185.5104 | μmol/L | 27.1366 | °C | 1008 | hPa | Humid | 35 | 0 | 0 | 21.768 | 126176.8165 | 329526.4029 | 52.5 | 38
179372 | 2018-04-11 11:57 | 9.7798 | Oxy8 (PSt7-10) | 2018-04-04 12:36 | default | 185.4435 | μmol/L | 27.143 | °C | 1008 | hPa | Humid | 35 | 0 | 0 | 21.77 | 126176.4217 | 329520.2065 | 52.5 | 38
179383 | 2018-04-11 11:57 | 9.7969 | Oxy8 (PSt7-10) | 2018-04-04 12:36 | default | 185.5524 | μmol/L | 27.1289 | °C | 1008 | hPa | Humid | 35 | 0 | 0 | 21.768 | 126176.3372 | 329532.5253 | 52.5 | 38
179393 | 2018-04-11 11:57 | 9.8131 | Oxy8 (PSt7-10) | 2018-04-04 12:36 | default | 185.5161 | μmol/L | 27.1297 | °C | 1008 | hPa | Humid | 35 | 0 | 0 | 21.77 | 126178.9597 | 329525.5936 | 52.5 | 38
179403 | 2018-04-11 11:57 | 9.8305 | Oxy8 (PSt7-10) | 2018-04-04 12:36 | default | 185.3876 | μmol/L | 27.1532 | °C | 1008 | hPa | Humid | 35 | 0 | 0 | 21.77 | 126197.8629 | 329524.2711 | 52.5 | 38
179411 | 2018-04-11 11:57 | 9.8465 | Oxy8 (PSt7-10) | 2018-04-04 12:36 | default | 185.4539 | μmol/L | 27.1381 | °C | 1008 | hPa | Humid | 35 | 0 | 0 | 21.771 | 126193.148 | 329537.2185 | 52.5 | 38
179423 | 2018-04-11 11:57 | 9.8636 | Oxy8 (PSt7-10) | 2018-04-04 12:36 | default | 185.4048 | μmol/L | 27.1412 | °C | 1008 | hPa | Humid | 35 | 0 | 0 | 21.773 | 126197.1988 | 329523.8443 | 52.5 | 38
179433 | 2018-04-11 11:57 | 9.8796 | Oxy8 (PSt7-10) | 2018-04-04 12:36 | default | 185.3279 | μmol/L | 27.1494 | °C | 1008 | hPa | Humid | 35 | 0 | 0 | 21.775 | 126193.9042 | 329523.6759 | 52.5 | 38
179438 | 2018-04-11 11:57 | 9.8969 | Oxy8 (PSt7-10) | 2018-04-04 12:36 | default | 185.4262 | μmol/L | 27.1432 | °C | 1008 | hPa | Humid | 35 | 0 | 0 | 21.771 | 126200.8408 | 329524.5963 | 52.5 | 38
179453 | 2018-04-11 11:57 | 9.9136 | Oxy8 (PSt7-10) | 2018-04-04 12:36 | default | 185.3585 | μmol/L | 27.1526 | °C | 1008 | hPa | Humid | 35 | 0 | 0 | 21.772 | 126207.2742 | 329530.8198 | 52.5 | 38
179463 | 2018-04-11 11:57 | 9.9307 | Oxy8 (PSt7-10) | 2018-04-04 12:36 | default | 185.3499 | μmol/L | 27.1483 | °C | 1008 | hPa | Humid | 35 | 0 | 0 | 21.774 | 126200.8685 | 329524.3275 | 52.5 | 38
179473 | 2018-04-11 11:58 | 9.9463 | Oxy8 (PSt7-10) | 2018-04-04 12:36 | default | 185.4375 | μmol/L | 27.1411 | °C | 1008 | hPa | Humid | 35 | 0 | 0 | 21.771 | 126200.4839 | 329530.9217 | 52.5 | 38
179483 | 2018-04-11 11:58 | 9.9635 | Oxy8 (PSt7-10) | 2018-04-04 12:36 | default | 185.3604 | μmol/L | 27.1464 | °C | 1008 | hPa | Humid | 35 | 0 | 0 | 21.774 | 126202.7521 | 329517.3503 | 52.5 | 38
179493 | 2018-04-11 11:58 | 9.9802 | Oxy8 (PSt7-10) | 2018-04-04 12:36 | default | 185.3765 | μmol/L | 27.1464 | °C | 1008 | hPa | Humid | 35 | 0 | 0 | 21.773 | 126211.7629 | 329523.5124 | 52.5 | 38
179503 | 2018-04-11 11:58 | 9.9967 | Oxy8 (PSt7-10) | 2018-04-04 12:36 | default | 185.3702 | μmol/L | 27.1416 | °C | 1008 | hPa | Humid | 35 | 0 | 0 | 21.775 | 126208.1839 | 329517.2681 | 52.5 | 38
179513 | 2018-04-11 11:58 | 10.0133 | Oxy8 (PSt7-10) | 2018-04-04 12:36 | default | 185.3441 | μmol/L | 27.1405 | °C | 1008 | hPa | Humid | 35 | 0 | 0 | 21.777 | 126213.9575 | 329513.2091 | 52.5 | 38
179523 | 2018-04-11 11:58 | 10.0296 | Oxy8 (PSt7-10) | 2018-04-04 12:36 | default | 185.4966 | μmol/L | 27.1273 | °C | 1008 | hPa | Humid | 35 | 0 | 0 | 21.772 | 126211.2605 | 329521.2097 | 52.5 | 38
179525 | 2018-04-11 11:58 | 10.0464 | Oxy8 (PSt7-10) | 2018-04-04 12:36 | default | 185.3697 | μmol/L | 27.1388 | °C | 1008 | hPa | Humid | 35 | 0 | 0 | 21.776 | 126214.197 | 329527.4877 | 52.5 | 38
179543 | 2018-04-11 11:58 | 10.0637 | Oxy8 (PSt7-10) | 2018-04-04 12:36 | default | 185.3878 | μmol/L | 27.1384 | °C | 1008 | hPa | Humid | 35 | 0 | 0 | 21.775 | 126211.5052 | 329515.8104 | 52.5 | 38
179553 | 2018-04-11 11:58 | 10.0803 | Oxy8 (PSt7-10) | 2018-04-04 12:36 | default | 185.2964 | μmol/L | 27.1463 | °C | 1008 | hPa | Humid | 35 | 0 | 0 | 21.778 | 126214.0374 | 329519.2092 | 52.5 | 38
179563 | 2018-04-11 11:58 | 10.0968 | Oxy8 (PSt7-10) | 2018-04-04 12:36 | default | 185.3399 | μmol/L | 27.1383 | °C | 1008 | hPa | Humid | 35 | 0 | 0 | 21.778 | 126218.5277 | 329517.468 | 52.5 | 38
179567 | 2018-04-11 11:58 | 10.1131 | Oxy8 (PSt7-10) | 2018-04-04 12:36 | default | 185.3728 | μmol/L | 27.1323 | °C | 1008 | hPa | Humid | 35 | 0 | 0 | 21.778 | 126230.3709 | 329522.6303 | 52.5 | 38
179583 | 2018-04-11 11:58 | 10.1297 | Oxy8 (PSt7-10) | 2018-04-04 12:36 | default | 185.4716 | μmol/L | 27.129 | °C | 1008 | hPa | Humid | 35 | 0 | 0 | 21.773 | 126224.8164 | 329522.3686 | 52.5 | 38
179593 | 2018-04-11 11:58 | 10.1465 | Oxy8 (PSt7-10) | 2018-04-04 12:36 | default | 185.2494 | μmol/L | 27.1549 | °C | 1008 | hPa | Humid | 35 | 0 | 0 | 21.778 | 126229.4276 | 329522.1537 | 52.5 | 38
179603 | 2018-04-11 11:58 | 10.1632 | Oxy8 (PSt7-10) | 2018-04-04 12:36 | default | 185.2395 | μmol/L | 27.1567 | °C | 1008 | hPa | Humid | 35 | 0 | 0 | 21.778 | 126232.1402 | 329515.4865 | 52.5 | 38
179613 | 2018-04-11 11:58 | 10.1805 | Oxy8 (PSt7-10) | 2018-04-04 12:36 | default | 185.3042 | μmol/L | 27.1508 | °C | 1008 | hPa | Humid | 35 | 0 | 0 | 21.776 | 126235.7859 | 329536.7421 | 52.5 | 38
179623 | 2018-04-11 11:58 | 10.1966 | Oxy8 (PSt7-10) | 2018-04-04 12:36 | default | 185.2357 | μmol/L | 27.1426 | °C | 1008 | hPa | Humid | 35 | 0 | 0 | 21.783 | 126233.5211 | 329525.2975 | 52.5 | 38
179633 | 2018-04-11 11:58 | 10.2136 | Oxy8 (PSt7-10) | 2018-04-04 12:36 | default | 185.1652 | μmol/L | 27.1526 | °C | 1008 | hPa | Humid | 35 | 0 | 0 | 21.784 | 126242.0598 | 329524.1327 | 52.5 | 38
179643 | 2018-04-11 11:58 | 10.2297 | Oxy8 (PSt7-10) | 2018-04-04 12:36 | default | 185.2942 | μmol/L | 27.1408 | °C | 1008 | hPa | Humid | 35 | 0 | 0 | 21.78 | 126236.8054 | 329519.8552 | 52.5 | 38
179653 | 2018-04-11 11:58 | 10.2464 | Oxy8 (PSt7-10) | 2018-04-04 12:36 | default | 185.3092 | μmol/L | 27.138 | °C | 1008 | hPa | Humid | 35 | 0 | 0 | 21.78 | 126240.8816 | 329515.7052 | 52.5 | 38
179658 | 2018-04-11 11:58 | 10.2848 | Oxy8 (PSt7-10) | 2018-04-04 12:36 | default | 185.2932 | μmol/L | 27.1469 | °C | 1008 | hPa | Humid | 35 | 0 | 0 | 21.778 | 126300.4769 | 329582.2235 | 52.5 | 38
179667 | 2018-04-11 11:58 | 10.2849 | Oxy8 (PSt7-10) | 2018-04-04 12:36 | default | 185.2287 | μmol/L | 27.1469 | °C | 1008 | hPa | Humid | 35 | 0 | 0 | 21.782 | 126214.8825 | 329489.9852 | 52.5 | 38
179677 | 2018-04-11 11:58 | 10.2973 | Oxy8 (PSt7-10) | 2018-04-04 12:36 | default | 185.2033 | μmol/L | 27.1397 | °C | 1008 | hPa | Humid | 35 | 0 | 0 | 21.786 | 126197.8622 | 329481.7543 | 52.5 | 38
179686 | 2018-04-11 11:58 | 10.3136 | Oxy8 (PSt7-10) | 2018-04-04 12:36 | default | 185.2854 | μmol/L | 27.1424 | °C | 1008 | hPa | Humid | 35 | 0 | 0 | 21.78 | 126226.8672 | 329489.3793 | 52.5 | 38
179695 | 2018-04-11 11:58 | 10.3298 | Oxy8 (PSt7-10) | 2018-04-04 12:36 | default | 185.2629 | μmol/L | 27.1347 | °C | 1008 | hPa | Humid | 35 | 0 | 0 | 21.784 | 126243.6282 | 329504.3842 | 52.5 | 38
179706 | 2018-04-11 11:58 | 10.347 | Oxy8 (PSt7-10) | 2018-04-04 12:36 | default | 185.3703 | μmol/L | 27.1298 | °C | 1008 | hPa | Humid | 35 | 0 | 0 | 21.779 | 126248.8142 | 329509.8608 | 52.5 | 38
179719 | 2018-04-11 11:58 | 10.3634 | Oxy8 (PSt7-10) | 2018-04-04 12:36 | default | 185.2864 | μmol/L | 27.1334 | °C | 1008 | hPa | Humid | 35 | 0 | 0 | 21.783 | 126248.291 | 329504.6343 | 52.5 | 38
179728 | 2018-04-11 11:58 | 10.3808 | Oxy8 (PSt7-10) | 2018-04-04 12:36 | default | 185.1713 | μmol/L | 27.1367 | °C | 1008 | hPa | Humid | 35 | 0 | 0 | 21.789 | 126257.2298 | 329513.3399 | 52.5 | 38
179736 | 2018-04-11 11:58 | 10.3967 | Oxy8 (PSt7-10) | 2018-04-04 12:36 | default | 185.299 | μmol/L | 27.1281 | °C | 1008 | hPa | Humid | 35 | 0 | 0 | 21.784 | 126249.0689 | 329508.4468 | 52.5 | 38
179750 | 2018-04-11 11:58 | 10.4136 | Oxy8 (PSt7-10) | 2018-04-04 12:36 | default | 185.2864 | μmol/L | 27.1334 | °C | 1008 | hPa | Humid | 35 | 0 | 0 | 21.783 | 126254.7605 | 329506.4152 | 52.5 | 38
179759 | 2018-04-11 11:58 | 10.4296 | Oxy8 (PSt7-10) | 2018-04-04 12:36 | default | 185.2068 | μmol/L | 27.142 | °C | 1008 | hPa | Humid | 35 | 0 | 0 | 21.785 | 126257.6593 | 329505.8715 | 52.5 | 38
179768 | 2018-04-11 11:58 | 10.4474 | Oxy8 (PSt7-10) | 2018-04-04 12:36 | default | 185.2112 | μmol/L | 27.1412 | °C | 1008 | hPa | Humid | 35 | 0 | 0 | 21.785 | 126262.6033 | 329500.0144 | 52.5 | 38
179775 | 2018-04-11 11:58 | 10.463 | Oxy8 (PSt7-10) | 2018-04-04 12:36 | default | 185.2 | μmol/L | 27.1492 | °C | 1008 | hPa | Humid | 35 | 0 | 0 | 21.783 | 126263.49 | 329511.7823 | 52.5 | 38
179792 | 2018-04-11 11:58 | 10.4817 | Oxy8 (PSt7-10) | 2018-04-04 12:36 | default | 185.1848 | μmol/L | 27.1431 | °C | 1008 | hPa | Humid | 35 | 0 | 0 | 21.786 | 126270.7249 | 329518.8892 | 52.5 | 38
179800 | 2018-04-11 11:58 | 10.4965 | Oxy8 (PSt7-10) | 2018-04-04 12:36 | default | 185.1611 | μmol/L | 27.1416 | °C | 1008 | hPa | Humid | 35 | 0 | 0 | 21.788 | 126266.9446 | 329510.773 | 52.5 | 38
179807 | 2018-04-11 11:58 | 10.513 | Oxy8 (PSt7-10) | 2018-04-04 12:36 | default | 185.2264 | μmol/L | 27.1444 | °C | 1008 | hPa | Humid | 35 | 0 | 0 | 21.783 | 126277.5557 | 329510.8352 | 52.5 | 38
179819 | 2018-04-11 11:58 | 10.5303 | Oxy8 (PSt7-10) | 2018-04-04 12:36 | default | 185.1707 | μmol/L | 27.1428 | °C | 1008 | hPa | Humid | 35 | 0 | 0 | 21.787 | 126278.2887 | 329505.1426 | 52.5 | 38
179825 | 2018-04-11 11:58 | 10.5462 | Oxy8 (PSt7-10) | 2018-04-04 12:36 | default | 185.0697 | μmol/L | 27.1583 | °C | 1008 | hPa | Humid | 35 | 0 | 0 | 21.788 | 126273.6497 | 329499.6759 | 52.5 | 38
179839 | 2018-04-11 11:58 | 10.5631 | Oxy8 (PSt7-10) | 2018-04-04 12:36 | default | 185.0708 | μmol/L | 27.1611 | °C | 1008 | hPa | Humid | 35 | 0 | 0 | 21.787 | 126277.2373 | 329505.7518 | 52.5 | 38
179853 | 2018-04-11 11:58 | 10.5797 | Oxy8 (PSt7-10) | 2018-04-04 12:36 | default | 185.1568 | μmol/L | 27.1364 | °C | 1008 | hPa | Humid | 35 | 0 | 0 | 21.79 | 126285.89 | 329508.9706 | 52.5 | 38
179858 | 2018-04-11 11:58 | 10.5968 | Oxy8 (PSt7-10) | 2018-04-04 12:36 | default | 185.1114 | μmol/L | 27.1418 | °C | 1008 | hPa | Humid | 35 | 0 | 0 | 21.791 | 126278.8842 | 329505.6581 | 52.5 | 38
179871 | 2018-04-11 11:58 | 10.6136 | Oxy8 (PSt7-10) | 2018-04-04 12:36 | default | 185.1938 | μmol/L | 27.1385 | °C | 1008 | hPa | Humid | 35 | 0 | 0 | 21.787 | 126294.405 | 329505.8458 | 52.5 | 38
179882 | 2018-04-11 11:58 | 10.63 | Oxy8 (PSt7-10) | 2018-04-04 12:36 | default | 185.1609 | μmol/L | 27.1386 | °C | 1008 | hPa | Humid | 35 | 0 | 0 | 21.789 | 126284.6876 | 329509.1487 | 52.5 | 38
179890 | 2018-04-11 11:58 | 10.6471 | Oxy8 (PSt7-10) | 2018-04-04 12:36 | default | 185.1227 | μmol/L | 27.1398 | °C | 1008 | hPa | Humid | 35 | 0 | 0 | 21.791 | 126287.3131 | 329503.0405 | 52.5 | 38
179898 | 2018-04-11 11:58 | 10.6631 | Oxy8 (PSt7-10) | 2018-04-04 12:36 | default | 185.1627 | μmol/L | 27.1354 | °C | 1008 | hPa | Humid | 35 | 0 | 0 | 21.79 | 126293.1468 | 329513.5262 | 52.5 | 38
179912 | 2018-04-11 11:58 | 10.6796 | Oxy8 (PSt7-10) | 2018-04-04 12:36 | default | 185.1814 | μmol/L | 27.126 | °C | 1008 | hPa | Humid | 35 | 0 | 0 | 21.792 | 126288.6082 | 329515.1522 | 52.5 | 38
179920 | 2018-04-11 11:58 | 10.6969 | Oxy8 (PSt7-10) | 2018-04-04 12:36 | default | 185.1625 | μmol/L | 27.1295 | °C | 1008 | hPa | Humid | 35 | 0 | 0 | 21.792 | 126301.3058 | 329515.5539 | 52.5 | 38
179924 | 2018-04-11 11:58 | 10.7133 | Oxy8 (PSt7-10) | 2018-04-04 12:36 | default | 185.1114 | μmol/L | 27.1448 | °C | 1008 | hPa | Humid | 35 | 0 | 0 | 21.79 | 126294.4306 | 329520.7436 | 52.5 | 38
179938 | 2018-04-11 11:58 | 10.7296 | Oxy8 (PSt7-10) | 2018-04-04 12:36 | default | 185.2127 | μmol/L | 27.1203 | °C | 1008 | hPa | Humid | 35 | 0 | 0 | 21.792 | 126300.3162 | 329519.4292 | 52.5 | 38
179953 | 2018-04-11 11:58 | 10.7469 | Oxy8 (PSt7-10) | 2018-04-04 12:36 | default | 185.1834 | μmol/L | 27.1198 | °C | 1008 | hPa | Humid | 35 | 0 | 0 | 21.794 | 126297.4635 | 329501.5695 | 52.5 | 38
179961 | 2018-04-11 11:58 | 10.7633 | Oxy8 (PSt7-10) | 2018-04-04 12:36 | default | 185.0934 | μmol/L | 27.1363 | °C | 1008 | hPa | Humid | 35 | 0 | 0 | 21.794 | 126304.5695 | 329518.9293 | 52.5 | 38
179964 | 2018-04-11 11:58 | 10.78 | Oxy8 (PSt7-10) | 2018-04-04 12:36 | default | 184.9895 | μmol/L | 27.1553 | °C | 1008 | hPa | Humid | 35 | 0 | 0 | 21.794 | 126305.4536 | 329518.0176 | 52.5 | 38
179982 | 2018-04-11 11:58 | 10.7969 | Oxy8 (PSt7-10) | 2018-04-04 12:36 | default | 184.987 | μmol/L | 27.1646 | °C | 1008 | hPa | Humid | 35 | 0 | 0 | 21.791 | 126303.4852 | 329505.3546 | 52.5 | 38
179985 | 2018-04-11 11:58 | 10.8129 | Oxy8 (PSt7-10) | 2018-04-04 12:36 | default | 185.0535 | μmol/L | 27.1495 | °C | 1008 | hPa | Humid | 35 | 0 | 0 | 21.792 | 126312.4521 | 329514.047 | 52.5 | 38
179998 | 2018-04-11 11:58 | 10.8302 | Oxy8 (PSt7-10) | 2018-04-04 12:36 | default | 185.0139 | μmol/L | 27.145 | °C | 1008 | hPa | Humid | 35 | 0 | 0 | 21.796 | 126307.0079 | 329496.4349 | 52.5 | 38
180008 | 2018-04-11 11:58 | 10.8465 | Oxy8 (PSt7-10) | 2018-04-04 12:36 | default | 185.0557 | μmol/L | 27.1402 | °C | 1008 | hPa | Humid | 35 | 0 | 0 | 21.795 | 126308.9282 | 329484.4643 | 52.5 | 38
180022 | 2018-04-11 11:58 | 10.8631 | Oxy8 (PSt7-10) | 2018-04-04 12:36 | default | 184.9728 | μmol/L | 27.1496 | °C | 1008 | hPa | Humid | 35 | 0 | 0 | 21.797 | 126316.837 | 329496.6609 | 52.5 | 38
180031 | 2018-04-11 11:58 | 10.8802 | Oxy8 (PSt7-10) | 2018-04-04 12:36 | default | 185.0228 | μmol/L | 27.1492 | °C | 1008 | hPa | Humid | 35 | 0 | 0 | 21.794 | 126317.4196 | 329497.4438 | 52.5 | 38
180036 | 2018-04-11 11:58 | 10.897 | Oxy8 (PSt7-10) | 2018-04-04 12:36 | default | 185.0847 | μmol/L | 27.129 | °C | 1008 | hPa | Humid | 35 | 0 | 0 | 21.797 | 126327.6293 | 329500.8488 | 52.5 | 38
180044 | 2018-04-11 11:58 | 10.9137 | Oxy8 (PSt7-10) | 2018-04-04 12:36 | default | 185.0428 | μmol/L | 27.1456 | °C | 1008 | hPa | Humid | 35 | 0 | 0 | 21.794 | 126320.2797 | 329506.4752 | 52.5 | 38
180062 | 2018-04-11 11:58 | 10.9297 | Oxy8 (PSt7-10) | 2018-04-04 12:36 | default | 185.0213 | μmol/L | 27.1436 | °C | 1008 | hPa | Humid | 35 | 0 | 0 | 21.796 | 126314.9572 | 329491.3841 | 52.5 | 38
180071 | 2018-04-11 11:59 | 10.9467 | Oxy8 (PSt7-10) | 2018-04-04 12:36 | default | 184.955 | μmol/L | 27.144 | °C | 1008 | hPa | Humid | 35 | 0 | 0 | 21.8 | 126330.0081 | 329499.2889 | 52.5 | 38
180077 | 2018-04-11 11:59 | 10.9638 | Oxy8 (PSt7-10) | 2018-04-04 12:36 | default | 184.9201 | μmol/L | 27.1504 | °C | 1008 | hPa | Humid | 35 | 0 | 0 | 21.8 | 126331.4701 | 329495.077 | 52.5 | 38
180085 | 2018-04-11 11:59 | 10.9799 | Oxy8 (PSt7-10) | 2018-04-04 12:36 | default | 185.031 | μmol/L | 27.13 | °C | 1008 | hPa | Humid | 35 | 0 | 0 | 21.8 | 126326.2415 | 329493.5951 | 52.5 | 38
180098 | 2018-04-11 11:59 | 10.9965 | Oxy8 (PSt7-10) | 2018-04-04 12:36 | default | 185.0747 | μmol/L | 27.1338 | °C | 1008 | hPa | Humid | 35 | 0 | 0 | 21.796 | 126331.5503 | 329501.471 | 52.5 | 38
180106 | 2018-04-11 11:59 | 11.0133 | Oxy8 (PSt7-10) | 2018-04-04 12:36 | default | 184.9761 | μmol/L | 27.1401 | °C | 1008 | hPa | Humid | 35 | 0 | 0 | 21.8 | 126341.9284 | 329499.182 | 52.5 | 38
180114 | 2018-04-11 11:59 | 11.0304 | Oxy8 (PSt7-10) | 2018-04-04 12:36 | default | 185.0287 | μmol/L | 27.1423 | °C | 1008 | hPa | Humid | 35 | 0 | 0 | 21.796 | 126342.1812 | 329496.0699 | 52.5 | 38
180128 | 2018-04-11 11:59 | 11.0466 | Oxy8 (PSt7-10) | 2018-04-04 12:36 | default | 184.9749 | μmol/L | 27.1344 | °C | 1008 | hPa | Humid | 35 | 0 | 0 | 21.802 | 126342.0059 | 329485.0939 | 52.5 | 38
180137 | 2018-04-11 11:59 | 11.0636 | Oxy8 (PSt7-10) | 2018-04-04 12:36 | default | 184.8785 | μmol/L | 27.1521 | °C | 1008 | hPa | Humid | 35 | 0 | 0 | 21.802 | 126339.553 | 329494.0579 | 52.5 | 38
180151 | 2018-04-11 11:59 | 11.0799 | Oxy8 (PSt7-10) | 2018-04-04 12:36 | default | 184.9842 | μmol/L | 27.1386 | °C | 1008 | hPa | Humid | 35 | 0 | 0 | 21.8 | 126343.2343 | 329497.2375 | 52.5 | 38
180159 | 2018-04-11 11:59 | 11.0971 | Oxy8 (PSt7-10) | 2018-04-04 12:36 | default | 184.9541 | μmol/L | 27.1382 | °C | 1008 | hPa | Humid | 35 | 0 | 0 | 21.802 | 126347.4759 | 329498.4881 | 52.5 | 38
180171 | 2018-04-11 11:59 | 11.1136 | Oxy8 (PSt7-10) | 2018-04-04 12:36 | default | 185.021 | μmol/L | 27.1318 | °C | 1008 | hPa | Humid | 35 | 0 | 0 | 21.8 | 126351.4092 | 329506.6528 | 52.5 | 38
180177 | 2018-04-11 11:59 | 11.1296 | Oxy8 (PSt7-10) | 2018-04-04 12:36 | default | 184.8791 | μmol/L | 27.152 | °C | 1008 | hPa | Humid | 35 | 0 | 0 | 21.802 | 126349.1581 | 329504.4503 | 52.5 | 38
180184 | 2018-04-11 11:59 | 11.1471 | Oxy8 (PSt7-10) | 2018-04-04 12:36 | default | 184.8983 | μmol/L | 27.1455 | °C | 1008 | hPa | Humid | 35 | 0 | 0 | 21.803 | 126358.7635 | 329508.5825 | 52.5 | 38
180194 | 2018-04-11 11:59 | 11.1634 | Oxy8 (PSt7-10) | 2018-04-04 12:36 | default | 184.9152 | μmol/L | 27.1483 | °C | 1008 | hPa | Humid | 35 | 0 | 0 | 21.801 | 126361.1436 | 329499.8759 | 52.5 | 38
180206 | 2018-04-11 11:59 | 11.1801 | Oxy8 (PSt7-10) | 2018-04-04 12:36 | default | 184.9079 | μmol/L | 27.1379 | °C | 1008 | hPa | Humid | 35 | 0 | 0 | 21.805 | 126363.9045 | 329495.6783 | 52.5 | 38
180222 | 2018-04-11 11:59 | 11.1962 | Oxy8 (PSt7-10) | 2018-04-04 12:36 | default | 184.9389 | μmol/L | 27.141 | °C | 1008 | hPa | Humid | 35 | 0 | 0 | 21.802 | 126357.2236 | 329501.4384 | 52.5 | 38
180229 | 2018-04-11 11:59 | 11.2137 | Oxy8 (PSt7-10) | 2018-04-04 12:36 | default | 184.9395 | μmol/L | 27.138 | °C | 1008 | hPa | Humid | 35 | 0 | 0 | 21.803 | 126363.5726 | 329494.2077 | 52.5 | 38
180242 | 2018-04-11 11:59 | 11.2302 | Oxy8 (PSt7-10) | 2018-04-04 12:36 | default | 184.9724 | μmol/L | 27.129 | °C | 1008 | hPa | Humid | 35 | 0 | 0 | 21.804 | 126364.9758 | 329492.4875 | 52.5 | 38
180249 | 2018-04-11 11:59 | 11.2467 | Oxy8 (PSt7-10) | 2018-04-04 12:36 | default | 185.0041 | μmol/L | 27.132 | °C | 1008 | hPa | Humid | 35 | 0 | 0 | 21.801 | 126372.5596 | 329499.9192 | 52.5 | 38
180256 | 2018-04-11 11:59 | 11.2635 | Oxy8 (PSt7-10) | 2018-04-04 12:36 | default | 184.8994 | μmol/L | 27.1394 | °C | 1008 | hPa | Humid | 35 | 0 | 0 | 21.805 | 126368.9773 | 329499.9128 | 52.5 | 38
180272 | 2018-04-11 11:59 | 11.2813 | Oxy8 (PSt7-10) | 2018-04-04 12:36 | default | 184.8506 | μmol/L | 27.1454 | °C | 1008 | hPa | Humid | 35 | 0 | 0 | 21.806 | 126372.989 | 329493.0936 | 52.5 | 38
180280 | 2018-04-11 11:59 | 11.2963 | Oxy8 (PSt7-10) | 2018-04-04 12:36 | default | 184.8773 | μmol/L | 27.1435 | °C | 1008 | hPa | Humid | 35 | 0 | 0 | 21.805 | 126372.4152 | 329487.6569 | 52.5 | 38
180290 | 2018-04-11 11:59 | 11.3135 | Oxy8 (PSt7-10) | 2018-04-04 12:36 | default | 184.8546 | μmol/L | 27.1388 | °C | 1008 | hPa | Humid | 35 | 0 | 0 | 21.808 | 126377.6772 | 329504.9447 | 52.5 | 38
180298 | 2018-04-11 11:59 | 11.3301 | Oxy8 (PSt7-10) | 2018-04-04 12:36 | default | 184.8713 | μmol/L | 27.1357 | °C | 1008 | hPa | Humid | 35 | 0 | 0 | 21.808 | 126372.8079 | 329480.2048 | 52.5 | 38
180311 | 2018-04-11 11:59 | 11.347 | Oxy8 (PSt7-10) | 2018-04-04 12:36 | default | 184.8531 | μmol/L | 27.1391 | °C | 1008 | hPa | Humid | 35 | 0 | 0 | 21.808 | 126382.2432 | 329488.7217 | 52.5 | 38
180315 | 2018-04-11 11:59 | 11.3631 | Oxy8 (PSt7-10) | 2018-04-04 12:36 | default | 184.8387 | μmol/L | 27.1358 | °C | 1008 | hPa | Humid | 35 | 0 | 0 | 21.81 | 126376.6515 | 329494.918 | 52.5 | 38
180329 | 2018-04-11 11:59 | 11.3799 | Oxy8 (PSt7-10) | 2018-04-04 12:36 | default | 184.9142 | μmol/L | 27.1279 | °C | 1008 | hPa | Humid | 35 | 0 | 0 | 21.808 | 126381.1177 | 329487.2506 | 52.5 | 38
180337 | 2018-04-11 11:59 | 11.3964 | Oxy8 (PSt7-10) | 2018-04-04 12:36 | default | 184.868 | μmol/L | 27.1363 | °C | 1008 | hPa | Humid | 35 | 0 | 0 | 21.808 | 126385.5838 | 329500.0875 | 52.5 | 38
180345 | 2018-04-11 11:59 | 11.4133 | Oxy8 (PSt7-10) | 2018-04-04 12:36 | default | 184.8062 | μmol/L | 27.1536 | °C | 1008 | hPa | Humid | 35 | 0 | 0 | 21.806 | 126397.5061 | 329504.7064 | 52.5 | 38
180354 | 2018-04-11 11:59 | 11.4296 | Oxy8 (PSt7-10) | 2018-04-04 12:36 | default | 184.8617 | μmol/L | 27.1434 | °C | 1008 | hPa | Humid | 35 | 0 | 0 | 21.806 | 126392.7549 | 329496.8243 | 52.5 | 38
180370 | 2018-04-11 11:59 | 11.4469 | Oxy8 (PSt7-10) | 2018-04-04 12:36 | default | 184.834 | μmol/L | 27.1485 | °C | 1008 | hPa | Humid | 35 | 0 | 0 | 21.806 | 126397.3428 | 329488.6145 | 52.5 | 38
180379 | 2018-04-11 11:59 | 11.4632 | Oxy8 (PSt7-10) | 2018-04-04 12:36 | default | 184.762 | μmol/L | 27.1558 | °C | 1008 | hPa | Humid | 35 | 0 | 0 | 21.808 | 126394.3391 | 329494.1701 | 52.5 | 38
180392 | 2018-04-11 11:59 | 11.4795 | Oxy8 (PSt7-10) | 2018-04-04 12:36 | default | 184.7706 | μmol/L | 27.1542 | °C | 1008 | hPa | Humid | 35 | 0 | 0 | 21.808 | 126403.9435 | 329489.4479 | 52.5 | 38
180399 | 2018-04-11 11:59 | 11.4965 | Oxy8 (PSt7-10) | 2018-04-04 12:36 | default | 184.7531 | μmol/L | 27.1486 | °C | 1008 | hPa | Humid | 35 | 0 | 0 | 21.811 | 126404.2775 | 329496.3671 | 52.5 | 38
180410 | 2018-04-11 11:59 | 11.5132 | Oxy8 (PSt7-10) | 2018-04-04 12:36 | default | 184.7377 | μmol/L | 27.1573 | °C | 1008 | hPa | Humid | 35 | 0 | 0 | 21.809 | 126408.3762 | 329510.0059 | 52.5 | 38
180414 | 2018-04-11 11:59 | 11.5299 | Oxy8 (PSt7-10) | 2018-04-04 12:36 | default | 184.7629 | μmol/L | 27.1438 | °C | 1008 | hPa | Humid | 35 | 0 | 0 | 21.812 | 126414.1489 | 329501.8987 | 52.5 | 38
180431 | 2018-04-11 11:59 | 11.5468 | Oxy8 (PSt7-10) | 2018-04-04 12:36 | default | 184.8582 | μmol/L | 27.1352 | °C | 1008 | hPa | Humid | 35 | 0 | 0 | 21.809 | 126417.666 | 329494.2983 | 52.5 | 38
180442 | 2018-04-11 11:59 | 11.5629 | Oxy8 (PSt7-10) | 2018-04-04 12:36 | default | 184.7911 | μmol/L | 27.1446 | °C | 1008 | hPa | Humid | 35 | 0 | 0 | 21.81 | 126416.3689 | 329493.7993 | 52.5 | 38
180451 | 2018-04-11 11:59 | 11.5804 | Oxy8 (PSt7-10) | 2018-04-04 12:36 | default | 184.6945 | μmol/L | 27.1535 | °C | 1008 | hPa | Humid | 35 | 0 | 0 | 21.813 | 126415.9708 | 329491.4749 | 52.5 | 38
180459 | 2018-04-11 11:59 | 11.5966 | Oxy8 (PSt7-10) | 2018-04-04 12:36 | default | 184.7537 | μmol/L | 27.1367 | °C | 1008 | hPa | Humid | 35 | 0 | 0 | 21.815 | 126417.6483 | 329490.0769 | 52.5 | 38
180464 | 2018-04-11 11:59 | 11.6133 | Oxy8 (PSt7-10) | 2018-04-04 12:36 | default | 184.8411 | μmol/L | 27.1265 | °C | 1008 | hPa | Humid | 35 | 0 | 0 | 21.813 | 126417.6974 | 329487.7283 | 52.5 | 38
180477 | 2018-04-11 11:59 | 11.6297 | Oxy8 (PSt7-10) | 2018-04-04 12:36 | default | 184.7332 | μmol/L | 27.1434 | °C | 1008 | hPa | Humid | 35 | 0 | 0 | 21.814 | 126422.3615 | 329495.1771 | 52.5 | 38
180492 | 2018-04-11 11:59 | 11.6468 | Oxy8 (PSt7-10) | 2018-04-04 12:36 | default | 184.7257 | μmol/L | 27.1359 | °C | 1008 | hPa | Humid | 35 | 0 | 0 | 21.817 | 126425.5613 | 329491.952 | 52.5 | 38
180501 | 2018-04-11 11:59 | 11.6632 | Oxy8 (PSt7-10) | 2018-04-04 12:36 | default | 184.8195 | μmol/L | 27.1305 | °C | 1008 | hPa | Humid | 35 | 0 | 0 | 21.813 | 126423.5657 | 329501.0841 | 52.5 | 38
180507 | 2018-04-11 11:59 | 11.6797 | Oxy8 (PSt7-10) | 2018-04-04 12:36 | default | 184.7691 | μmol/L | 27.1427 | °C | 1008 | hPa | Humid | 35 | 0 | 0 | 21.812 | 126424.3115 | 329491.1543 | 52.5 | 38
180521 | 2018-04-11 11:59 | 11.6965 | Oxy8 (PSt7-10) | 2018-04-04 12:36 | default | 184.7829 | μmol/L | 27.1313 | °C | 1008 | hPa | Humid | 35 | 0 | 0 | 21.815 | 126435.0094 | 329491.9366 | 52.5 | 38
180532 | 2018-04-11 11:59 | 11.713 | Oxy8 (PSt7-10) | 2018-04-04 12:36 | default | 184.8049 | μmol/L | 27.1302 | °C | 1008 | hPa | Humid | 35 | 0 | 0 | 21.814 | 126429.1815 | 329491.6974 | 52.5 | 38
180541 | 2018-04-11 11:59 | 11.7297 | Oxy8 (PSt7-10) | 2018-04-04 12:36 | default | 184.6207 | μmol/L | 27.1611 | °C | 1008 | hPa | Humid | 35 | 0 | 0 | 21.815 | 126430.3505 | 329492.5876 | 52.5 | 38
180546 | 2018-04-11 11:59 | 11.7469 | Oxy8 (PSt7-10) | 2018-04-04 12:36 | default | 184.6964 | μmol/L | 27.1472 | °C | 1008 | hPa | Humid | 35 | 0 | 0 | 21.815 | 126433.4679 | 329495.1067 | 52.5 | 38
180561 | 2018-04-11 11:59 | 11.764 | Oxy8 (PSt7-10) | 2018-04-04 12:36 | default | 184.6139 | μmol/L | 27.1476 | °C | 1008 | hPa | Humid | 35 | 0 | 0 | 21.82 | 126440.229 | 329486.9934 | 52.5 | 38
180566 | 2018-04-11 11:59 | 11.7799 | Oxy8 (PSt7-10) | 2018-04-04 12:36 | default | 184.7131 | μmol/L | 27.1441 | °C | 1008 | hPa | Humid | 35 | 0 | 0 | 21.815 | 126439.6088 | 329492.5599 | 52.5 | 38
180579 | 2018-04-11 11:59 | 11.7966 | Oxy8 (PSt7-10) | 2018-04-04 12:36 | default | 184.6898 | μmol/L | 27.1425 | °C | 1008 | hPa | Humid | 35 | 0 | 0 | 21.817 | 126437.9872 | 329483.731 | 52.5 | 38
180584 | 2018-04-11 11:59 | 11.8136 | Oxy8 (PSt7-10) | 2018-04-04 12:36 | default | 184.7031 | μmol/L | 27.146 | °C | 1008 | hPa | Humid | 35 | 0 | 0 | 21.815 | 126442.015 | 329486.4659 | 52.5 | 38
180601 | 2018-04-11 11:59 | 11.8301 | Oxy8 (PSt7-10) | 2018-04-04 12:36 | default | 184.6406 | μmol/L | 27.1427 | °C | 1008 | hPa | Humid | 35 | 0 | 0 | 21.82 | 126447.0911 | 329495.0609 | 52.5 | 38
180606 | 2018-04-11 11:59 | 11.8466 | Oxy8 (PSt7-10) | 2018-04-04 12:36 | default | 184.6224 | μmol/L | 27.152 | °C | 1008 | hPa | Humid | 35 | 0 | 0 | 21.818 | 126447.9622 | 329491.8119 | 52.5 | 38
180615 | 2018-04-11 11:59 | 11.863 | Oxy8 (PSt7-10) | 2018-04-04 12:36 | default | 184.5779 | μmol/L | 27.1513 | °C | 1008 | hPa | Humid | 35 | 0 | 0 | 21.821 | 126439.7749 | 329484.5998 | 52.5 | 38
180632 | 2018-04-11 11:59 | 11.8813 | Oxy8 (PSt7-10) | 2018-04-04 12:36 | default | 184.6844 | μmol/L | 27.1376 | °C | 1008 | hPa | Humid | 35 | 0 | 0 | 21.819 | 126464.279 | 329509.6789 | 52.5 | 38
180635 | 2018-04-11 11:59 | 11.8967 | Oxy8 (PSt7-10) | 2018-04-04 12:36 | default | 184.55 | μmol/L | 27.1594 | °C | 1008 | hPa | Humid | 35 | 0 | 0 | 21.82 | 126455.3362 | 329486.5594 | 52.5 | 38
180650 | 2018-04-11 11:59 | 11.9135 | Oxy8 (PSt7-10) | 2018-04-04 12:36 | default | 184.6105 | μmol/L | 27.1483 | °C | 1008 | hPa | Humid | 35 | 0 | 0 | 21.82 | 126452.9981 | 329470.3816 | 52.5 | 38
180658 | 2018-04-11 12:00 | 11.9546 | Oxy8 (PSt7-10) | 2018-04-04 12:36 | default | 184.7016 | μmol/L | 27.1315 | °C | 1008 | hPa | Humid | 35 | 0 | 0 | 21.82 | 126515.6636 | 329529.6443 | 52.5 | 38
180672 | 2018-04-11 12:00 | 11.9546 | Oxy8 (PSt7-10) | 2018-04-04 12:36 | default | 184.6511 | μmol/L | 27.1319 | °C | 1008 | hPa | Humid | 35 | 0 | 0 | 21.823 | 126452.4123 | 329473.2645 | 52.5 | 38
180683 | 2018-04-11 12:00 | 11.9635 | Oxy8 (PSt7-10) | 2018-04-04 12:36 | default | 184.7153 | μmol/L | 27.1319 | °C | 1008 | hPa | Humid | 35 | 0 | 0 | 21.819 | 126392.1201 | 329412.2907 | 52.5 | 38
180688 | 2018-04-11 12:00 | 11.9801 | Oxy8 (PSt7-10) | 2018-04-04 12:36 | default | 184.6006 | μmol/L | 27.1353 | °C | 1008 | hPa | Humid | 35 | 0 | 0 | 21.825 | 126432.5776 | 329455.2792 | 52.5 | 38
180697 | 2018-04-11 12:00 | 11.997 | Oxy8 (PSt7-10) | 2018-04-04 12:36 | default | 184.6064 | μmol/L | 27.1431 | °C | 1008 | hPa | Humid | 35 | 0 | 0 | 21.822 | 126456.5952 | 329466.7299 | 52.5 | 38
180708 | 2018-04-11 12:00 | 12.0132 | Oxy8 (PSt7-10) | 2018-04-04 12:36 | default | 184.5494 | μmol/L | 27.1447 | °C | 1008 | hPa | Humid | 35 | 0 | 0 | 21.825 | 126463.8289 | 329470.0747 | 52.5 | 38
180716 | 2018-04-11 12:00 | 12.0301 | Oxy8 (PSt7-10) | 2018-04-04 12:36 | default | 184.4813 | μmol/L | 27.1484 | °C | 1008 | hPa | Humid | 35 | 0 | 0 | 21.828 | 126463.6392 | 329456.0303 | 52.5 | 38
180732 | 2018-04-11 12:00 | 12.0468 | Oxy8 (PSt7-10) | 2018-04-04 12:36 | default | 184.6159 | μmol/L | 27.1443 | °C | 1008 | hPa | Humid | 35 | 0 | 0 | 21.821 | 126465.7146 | 329468.005 | 52.5 | 38
180735 | 2018-04-11 12:00 | 12.0636 | Oxy8 (PSt7-10) | 2018-04-04 12:36 | default | 184.4499 | μmol/L | 27.1601 | °C | 1008 | hPa | Humid | 35 | 0 | 0 | 21.826 | 126464.0617 | 329467.4186 | 52.5 | 38
180747 | 2018-04-11 12:00 | 12.0796 | Oxy8 (PSt7-10) | 2018-04-04 12:36 | default | 184.4342 | μmol/L | 27.1571 | °C | 1008 | hPa | Humid | 35 | 0 | 0 | 21.828 | 126469.716 | 329465.3934 | 52.5 | 38
180757 | 2018-04-11 12:00 | 12.097 | Oxy8 (PSt7-10) | 2018-04-04 12:36 | default | 184.597 | μmol/L | 27.1419 | °C | 1008 | hPa | Humid | 35 | 0 | 0 | 21.823 | 126478.0142 | 329482.1596 | 52.5 | 38
180765 | 2018-04-11 12:00 | 12.1131 | Oxy8 (PSt7-10) | 2018-04-04 12:36 | default | 184.4889 | μmol/L | 27.15 | °C | 1008 | hPa | Humid | 35 | 0 | 0 | 21.827 | 126479.0266 | 329463.1113 | 52.5 | 38
180775 | 2018-04-11 12:00 | 12.1296 | Oxy8 (PSt7-10) | 2018-04-04 12:36 | default | 184.5216 | μmol/L | 27.1469 | °C | 1008 | hPa | Humid | 35 | 0 | 0 | 21.826 | 126484.9616 | 329480.9319 | 52.5 | 38
180785 | 2018-04-11 12:00 | 12.1472 | Oxy8 (PSt7-10) | 2018-04-04 12:36 | default | 184.5092 | μmol/L | 27.1521 | °C | 1008 | hPa | Humid | 35 | 0 | 0 | 21.825 | 126482.5839 | 329495.6054 | 52.5 | 38
180796 | 2018-04-11 12:00 | 12.1638 | Oxy8 (PSt7-10) | 2018-04-04 12:36 | default | 184.5208 | μmol/L | 27.1412 | °C | 1008 | hPa | Humid | 35 | 0 | 0 | 21.828 | 126483.1281 | 329474.9337 | 52.5 | 38
180810 | 2018-04-11 12:00 | 12.1798 | Oxy8 (PSt7-10) | 2018-04-04 12:36 | default | 184.528 | μmol/L | 27.1516 | °C | 1008 | hPa | Humid | 35 | 0 | 0 | 21.824 | 126492.2015 | 329473.6939 | 52.5 | 38
180822 | 2018-04-11 12:00 | 12.1965 | Oxy8 (PSt7-10) | 2018-04-04 12:36 | default | 184.548 | μmol/L | 27.145 | °C | 1008 | hPa | Humid | 35 | 0 | 0 | 21.825 | 126497.2342 | 329481.5419 | 52.5 | 38
180829 | 2018-04-11 12:00 | 12.2136 | Oxy8 (PSt7-10) | 2018-04-04 12:36 | default | 184.5272 | μmol/L | 27.1459 | °C | 1008 | hPa | Humid | 35 | 0 | 0 | 21.826 | 126498.665 | 329477.797 | 52.5 | 38
180835 | 2018-04-11 12:00 | 12.2298 | Oxy8 (PSt7-10) | 2018-04-04 12:36 | default | 184.4402 | μmol/L | 27.1501 | °C | 1008 | hPa | Humid | 35 | 0 | 0 | 21.83 | 126489.4946 | 329473.5736 | 52.5 | 38
180851 | 2018-04-11 12:00 | 12.2465 | Oxy8 (PSt7-10) | 2018-04-04 12:36 | default | 184.581 | μmol/L | 27.136 | °C | 1008 | hPa | Humid | 35 | 0 | 0 | 21.826 | 126492.0056 | 329472.5301 | 52.5 | 38
180860 | 2018-04-11 12:00 | 12.2634 | Oxy8 (PSt7-10) | 2018-04-04 12:36 | default | 184.5241 | μmol/L | 27.1465 | °C | 1008 | hPa | Humid | 35 | 0 | 0 | 21.826 | 126499.4922 | 329466.7896 | 52.5 | 38
180865 | 2018-04-11 12:00 | 12.2799 | Oxy8 (PSt7-10) | 2018-04-04 12:36 | default | 184.5515 | μmol/L | 27.1414 | °C | 1008 | hPa | Humid | 35 | 0 | 0 | 21.826 | 126497.235 | 329476.6667 | 52.5 | 38
180875 | 2018-04-11 12:00 | 12.297 | Oxy8 (PSt7-10) | 2018-04-04 12:36 | default | 184.5507 | μmol/L | 27.1416 | °C | 1008 | hPa | Humid | 35 | 0 | 0 | 21.826 | 126503.5769 | 329472.2764 | 52.5 | 38
180888 | 2018-04-11 12:00 | 12.313 | Oxy8 (PSt7-10) | 2018-04-04 12:36 | default | 184.5092 | μmol/L | 27.1404 | °C | 1008 | hPa | Humid | 35 | 0 | 0 | 21.829 | 126498.8062 | 329479.1416 | 52.5 | 38
180900 | 2018-04-11 12:00 | 12.3303 | Oxy8 (PSt7-10) | 2018-04-04 12:36 | default | 184.5327 | μmol/L | 27.1301 | °C | 1008 | hPa | Humid | 35 | 0 | 0 | 21.831 | 126501.0822 | 329460.5687 | 52.5 | 38
180912 | 2018-04-11 12:00 | 12.3465 | Oxy8 (PSt7-10) | 2018-04-04 12:36 | default | 184.4722 | μmol/L | 27.1413 | °C | 1008 | hPa | Humid | 35 | 0 | 0 | 21.831 | 126510.718 | 329463.9113 | 52.5 | 38
180919 | 2018-04-11 12:00 | 12.3633 | Oxy8 (PSt7-10) | 2018-04-04 12:36 | default | 184.4441 | μmol/L | 27.1464 | °C | 1008 | hPa | Humid | 35 | 0 | 0 | 21.831 | 126509.0439 | 329480.1641 | 52.5 | 38
180925 | 2018-04-11 12:00 | 12.3801 | Oxy8 (PSt7-10) | 2018-04-04 12:36 | default | 184.4482 | μmol/L | 27.1545 | °C | 1008 | hPa | Humid | 35 | 0 | 0 | 21.828 | 126516.0218 | 329474.3261 | 52.5 | 38
180941 | 2018-04-11 12:00 | 12.3965 | Oxy8 (PSt7-10) | 2018-04-04 12:36 | default | 184.416 | μmol/L | 27.1516 | °C | 1008 | hPa | Humid | 35 | 0 | 0 | 21.831 | 126513.1457 | 329476.5278 | 52.5 | 38
180952 | 2018-04-11 12:00 | 12.4131 | Oxy8 (PSt7-10) | 2018-04-04 12:36 | default | 184.391 | μmol/L | 27.1533 | °C | 1008 | hPa | Humid | 35 | 0 | 0 | 21.832 | 126519.3893 | 329471.9024 | 52.5 | 38
180955 | 2018-04-11 12:00 | 12.4302 | Oxy8 (PSt7-10) | 2018-04-04 12:36 | default | 184.4404 | μmol/L | 27.156 | °C | 1008 | hPa | Humid | 35 | 0 | 0 | 21.828 | 126529.3014 | 329466.6145 | 52.5 | 38
180970 | 2018-04-11 12:00 | 12.4471 | Oxy8 (PSt7-10) | 2018-04-04 12:36 | default | 184.4608 | μmol/L | 27.1404 | °C | 1008 | hPa | Humid | 35 | 0 | 0 | 21.832 | 126530.9568 | 329480.5514 | 52.5 | 38
180981 | 2018-04-11 12:00 | 12.4631 | Oxy8 (PSt7-10) | 2018-04-04 12:36 | default | 184.3866 | μmol/L | 27.1482 | °C | 1008 | hPa | Humid | 35 | 0 | 0 | 21.834 | 126518.04 | 329462.4482 | 52.5 | 38
180986 | 2018-04-11 12:00 | 12.4797 | Oxy8 (PSt7-10) | 2018-04-04 12:36 | default | 184.4168 | μmol/L | 27.1456 | °C | 1008 | hPa | Humid | 35 | 0 | 0 | 21.833 | 126527.3732 | 329471.1404 | 52.5 | 38
180996 | 2018-04-11 12:00 | 12.4966 | Oxy8 (PSt7-10) | 2018-04-04 12:36 | default | 184.4564 | μmol/L | 27.1412 | °C | 1008 | hPa | Humid | 35 | 0 | 0 | 21.832 | 126529.4257 | 329460.6946 | 52.5 | 38
181011 | 2018-04-11 12:00 | 12.5143 | Oxy8 (PSt7-10) | 2018-04-04 12:36 | default | 184.4116 | μmol/L | 27.1436 | °C | 1008 | hPa | Humid | 35 | 0 | 0 | 21.834 | 126535.0265 | 329470.2594 | 52.5 | 38
181019 | 2018-04-11 12:00 | 12.5299 | Oxy8 (PSt7-10) | 2018-04-04 12:36 | default | 184.3959 | μmol/L | 27.1435 | °C | 1008 | hPa | Humid | 35 | 0 | 0 | 21.835 | 126537.8327 | 329463.5078 | 52.5 | 38
181031 | 2018-04-11 12:00 | 12.5463 | Oxy8 (PSt7-10) | 2018-04-04 12:36 | default | 184.3296 | μmol/L | 27.1557 | °C | 1008 | hPa | Humid | 35 | 0 | 0 | 21.835 | 126536.0089 | 329451.7385 | 52.5 | 38
181041 | 2018-04-11 12:00 | 12.5637 | Oxy8 (PSt7-10) | 2018-04-04 12:36 | default | 184.3874 | μmol/L | 27.1451 | °C | 1008 | hPa | Humid | 35 | 0 | 0 | 21.835 | 126540.5787 | 329464.5164 | 52.5 | 38
181049 | 2018-04-11 12:00 | 12.5796 | Oxy8 (PSt7-10) | 2018-04-04 12:36 | default | 184.3871 | μmol/L | 27.1422 | °C | 1008 | hPa | Humid | 35 | 0 | 0 | 21.836 | 126535.2203 | 329457.7283 | 52.5 | 38
181060 | 2018-04-11 12:00 | 12.597 | Oxy8 (PSt7-10) | 2018-04-04 12:36 | default | 184.4477 | μmol/L | 27.131 | °C | 1008 | hPa | Humid | 35 | 0 | 0 | 21.836 | 126538.0122 | 329463.2311 | 52.5 | 38
181071 | 2018-04-11 12:00 | 12.6129 | Oxy8 (PSt7-10) | 2018-04-04 12:36 | default | 184.3796 | μmol/L | 27.1436 | °C | 1008 | hPa | Humid | 35 | 0 | 0 | 21.836 | 126539.9744 | 329471.7861 | 52.5 | 38
181079 | 2018-04-11 12:00 | 12.6297 | Oxy8 (PSt7-10) | 2018-04-04 12:36 | default | 184.3134 | μmol/L | 27.1469 | °C | 1008 | hPa | Humid | 35 | 0 | 0 | 21.839 | 126545.9846 | 329462.9702 | 52.5 | 38
181091 | 2018-04-11 12:00 | 12.6468 | Oxy8 (PSt7-10) | 2018-04-04 12:36 | default | 184.3901 | μmol/L | 27.1298 | °C | 1008 | hPa | Humid | 35 | 0 | 0 | 21.84 | 126548.2722 | 329458.3875 | 52.5 | 38
181097 | 2018-04-11 12:00 | 12.6632 | Oxy8 (PSt7-10) | 2018-04-04 12:36 | default | 184.3867 | μmol/L | 27.1364 | °C | 1008 | hPa | Humid | 35 | 0 | 0 | 21.838 | 126553.4145 | 329463.9607 | 52.5 | 38
181104 | 2018-04-11 12:00 | 12.6796 | Oxy8 (PSt7-10) | 2018-04-04 12:36 | default | 184.3617 | μmol/L | 27.138 | °C | 1008 | hPa | Humid | 35 | 0 | 0 | 21.839 | 126545.5701 | 329452.2162 | 52.5 | 38
181115 | 2018-04-11 12:00 | 12.6968 | Oxy8 (PSt7-10) | 2018-04-04 12:36 | default | 184.3301 | μmol/L | 27.1468 | °C | 1008 | hPa | Humid | 35 | 0 | 0 | 21.838 | 126552.7663 | 329475.4539 | 52.5 | 38
181131 | 2018-04-11 12:00 | 12.714 | Oxy8 (PSt7-10) | 2018-04-04 12:36 | default | 184.2863 | μmol/L | 27.149 | °C | 1008 | hPa | Humid | 35 | 0 | 0 | 21.84 | 126555.6621 | 329455.9349 | 52.5 | 38
181137 | 2018-04-11 12:00 | 12.7298 | Oxy8 (PSt7-10) | 2018-04-04 12:36 | default | 184.2801 | μmol/L | 27.1472 | °C | 1008 | hPa | Humid | 35 | 0 | 0 | 21.841 | 126548.8894 | 329459.4795 | 52.5 | 38
181146 | 2018-04-11 12:00 | 12.7465 | Oxy8 (PSt7-10) | 2018-04-04 12:36 | default | 184.2837 | μmol/L | 27.1465 | °C | 1008 | hPa | Humid | 35 | 0 | 0 | 21.841 | 126560.1416 | 329459.6277 | 52.5 | 38
181156 | 2018-04-11 12:00 | 12.7633 | Oxy8 (PSt7-10) | 2018-04-04 12:36 | default | 184.3155 | μmol/L | 27.1406 | °C | 1008 | hPa | Humid | 35 | 0 | 0 | 21.841 | 126569.9471 | 329458.4637 | 52.5 | 38
181170 | 2018-04-11 12:00 | 12.7804 | Oxy8 (PSt7-10) | 2018-04-04 12:36 | default | 184.3138 | μmol/L | 27.1469 | °C | 1008 | hPa | Humid | 35 | 0 | 0 | 21.839 | 126564.342 | 329461.3475 | 52.5 | 38
181178 | 2018-04-11 12:00 | 12.7972 | Oxy8 (PSt7-10) | 2018-04-04 12:36 | default | 184.3049 | μmol/L | 27.1396 | °C | 1008 | hPa | Humid | 35 | 0 | 0 | 21.842 | 126573.7446 | 329463.9753 | 52.5 | 38
181189 | 2018-04-11 12:00 | 12.813 | Oxy8 (PSt7-10) | 2018-04-04 12:36 | default | 184.348 | μmol/L | 27.1376 | °C | 1008 | hPa | Humid | 35 | 0 | 0 | 21.84 | 126565.3726 | 329462.7104 | 52.5 | 38
181195 | 2018-04-11 12:00 | 12.8296 | Oxy8 (PSt7-10) | 2018-04-04 12:36 | default | 184.2759 | μmol/L | 27.1509 | °C | 1008 | hPa | Humid | 35 | 0 | 0 | 21.84 | 126570.7595 | 329465.8788 | 52.5 | 38
181208 | 2018-04-11 12:00 | 12.8467 | Oxy8 (PSt7-10) | 2018-04-04 12:36 | default | 184.1993 | μmol/L | 27.1532 | °C | 1008 | hPa | Humid | 35 | 0 | 0 | 21.844 | 126575.4066 | 329462.8561 | 52.5 | 38
181221 | 2018-04-11 12:00 | 12.8637 | Oxy8 (PSt7-10) | 2018-04-04 12:36 | default | 184.1652 | μmol/L | 27.1477 | °C | 1008 | hPa | Humid | 35 | 0 | 0 | 21.848 | 126574.0935 | 329454.2707 | 52.5 | 38
181224 | 2018-04-11 12:00 | 12.8803 | Oxy8 (PSt7-10) | 2018-04-04 12:36 | default | 184.2749 | μmol/L | 27.1422 | °C | 1008 | hPa | Humid | 35 | 0 | 0 | 21.843 | 126574.3865 | 329470.093 | 52.5 | 38
181240 | 2018-04-11 12:00 | 12.8967 | Oxy8 (PSt7-10) | 2018-04-04 12:36 | default | 184.2948 | μmol/L | 27.1415 | °C | 1008 | hPa | Humid | 35 | 0 | 0 | 21.842 | 126581.5951 | 329457.4163 | 52.5 | 38
181250 | 2018-04-11 12:00 | 12.913 | Oxy8 (PSt7-10) | 2018-04-04 12:36 | default | 184.2401 | μmol/L | 27.1516 | °C | 1008 | hPa | Humid | 35 | 0 | 0 | 21.842 | 126575.7625 | 329459.4751 | 52.5 | 38
181262 | 2018-04-11 12:00 | 12.9302 | Oxy8 (PSt7-10) | 2018-04-04 12:36 | default | 184.2524 | μmol/L | 27.1434 | °C | 1008 | hPa | Humid | 35 | 0 | 0 | 21.844 | 126585.8585 | 329468.3551 | 52.5 | 38
181270 | 2018-04-11 12:01 | 12.9472 | Oxy8 (PSt7-10) | 2018-04-04 12:36 | default | 184.2785 | μmol/L | 27.1475 | °C | 1008 | hPa | Humid | 35 | 0 | 0 | 21.841 | 126594.4809 | 329459.4229 | 52.5 | 38
181282 | 2018-04-11 12:01 | 12.9631 | Oxy8 (PSt7-10) | 2018-04-04 12:36 | default | 184.2236 | μmol/L | 27.1428 | °C | 1008 | hPa | Humid | 35 | 0 | 0 | 21.846 | 126591.9214 | 329468.1774 | 52.5 | 38
181286 | 2018-04-11 12:01 | 12.9796 | Oxy8 (PSt7-10) | 2018-04-04 12:36 | default | 184.2755 | μmol/L | 27.1362 | °C | 1008 | hPa | Humid | 35 | 0 | 0 | 21.845 | 126586.4241 | 329460.3884 | 52.5 | 38
181300 | 2018-04-11 12:01 | 12.9964 | Oxy8 (PSt7-10) | 2018-04-04 12:36 | default | 184.3 | μmol/L | 27.1346 | °C | 1008 | hPa | Humid | 35 | 0 | 0 | 21.844 | 126599.5801 | 329473.1799 | 52.5 | 38
181304 | 2018-04-11 12:01 | 13.0131 | Oxy8 (PSt7-10) | 2018-04-04 12:36 | default | 184.1442 | μmol/L | 27.1545 | °C | 1008 | hPa | Humid | 35 | 0 | 0 | 21.847 | 126596.6449 | 329459.8666 | 52.5 | 38
181314 | 2018-04-11 12:01 | 13.0302 | Oxy8 (PSt7-10) | 2018-04-04 12:36 | default | 184.1497 | μmol/L | 27.1535 | °C | 1008 | hPa | Humid | 35 | 0 | 0 | 21.847 | 126599.6791 | 329472.4502 | 52.5 | 38
181327 | 2018-04-11 12:01 | 13.0462 | Oxy8 (PSt7-10) | 2018-04-04 12:36 | default | 184.1796 | μmol/L | 27.1539 | °C | 1008 | hPa | Humid | 35 | 0 | 0 | 21.845 | 126599.4062 | 329475.3054 | 52.5 | 38
181334 | 2018-04-11 12:01 | 13.0633 | Oxy8 (PSt7-10) | 2018-04-04 12:36 | default | 184.199 | μmol/L | 27.1474 | °C | 1008 | hPa | Humid | 35 | 0 | 0 | 21.846 | 126603.2018 | 329458.088 | 52.5 | 38
181352 | 2018-04-11 12:01 | 13.0796 | Oxy8 (PSt7-10) | 2018-04-04 12:36 | default | 184.1665 | μmol/L | 27.1475 | °C | 1008 | hPa | Humid | 35 | 0 | 0 | 21.848 | 126612.8377 | 329469.3297 | 52.5 | 38
181358 | 2018-04-11 12:01 | 13.0968 | Oxy8 (PSt7-10) | 2018-04-04 12:36 | default | 184.2212 | μmol/L | 27.1374 | °C | 1008 | hPa | Humid | 35 | 0 | 0 | 21.848 | 126611.4147 | 329460.2501 | 52.5 | 38
181367 | 2018-04-11 12:01 | 13.1134 | Oxy8 (PSt7-10) | 2018-04-04 12:36 | default | 184.1714 | μmol/L | 27.1407 | °C | 1008 | hPa | Humid | 35 | 0 | 0 | 21.85 | 126610.9583 | 329462.4195 | 52.5 | 38
181376 | 2018-04-11 12:01 | 13.1303 | Oxy8 (PSt7-10) | 2018-04-04 12:36 | default | 184.2264 | μmol/L | 27.1394 | °C | 1008 | hPa | Humid | 35 | 0 | 0 | 21.847 | 126614.416 | 329472.0068 | 52.5 | 38
181392 | 2018-04-11 12:01 | 13.1477 | Oxy8 (PSt7-10) | 2018-04-04 12:36 | default | 184.1269 | μmol/L | 27.1489 | °C | 1008 | hPa | Humid | 35 | 0 | 0 | 21.85 | 126622.3931 | 329475.3197 | 52.5 | 38
181403 | 2018-04-11 12:01 | 13.1635 | Oxy8 (PSt7-10) | 2018-04-04 12:36 | default | 184.1665 | μmol/L | 27.1445 | °C | 1008 | hPa | Humid | 35 | 0 | 0 | 21.849 | 126616.5559 | 329461.1843 | 52.5 | 38
181409 | 2018-04-11 12:01 | 13.1804 | Oxy8 (PSt7-10) | 2018-04-04 12:36 | default | 184.1553 | μmol/L | 27.1495 | °C | 1008 | hPa | Humid | 35 | 0 | 0 | 21.848 | 126620.5328 | 329464.4214 | 52.5 | 38
181414 | 2018-04-11 12:01 | 13.1964 | Oxy8 (PSt7-10) | 2018-04-04 12:36 | default | 184.0669 | μmol/L | 27.1511 | °C | 1008 | hPa | Humid | 35 | 0 | 0 | 21.853 | 126615.2094 | 329449.7024 | 52.5 | 38
181429 | 2018-04-11 12:01 | 13.2129 | Oxy8 (PSt7-10) | 2018-04-04 12:36 | default | 184.1344 | μmol/L | 27.1445 | °C | 1008 | hPa | Humid | 35 | 0 | 0 | 21.851 | 126620.7901 | 329464.5496 | 52.5 | 38
181442 | 2018-04-11 12:01 | 13.2297 | Oxy8 (PSt7-10) | 2018-04-04 12:36 | default | 184.0892 | μmol/L | 27.147 | °C | 1008 | hPa | Humid | 35 | 0 | 0 | 21.853 | 126632.9339 | 329473.4358 | 52.5 | 38
181451 | 2018-04-11 12:01 | 13.247 | Oxy8 (PSt7-10) | 2018-04-04 12:36 | default | 184.139 | μmol/L | 27.1466 | °C | 1008 | hPa | Humid | 35 | 0 | 0 | 21.85 | 126640.8514 | 329476.6675 | 52.5 | 38
181461 | 2018-04-11 12:01 | 13.2634 | Oxy8 (PSt7-10) | 2018-04-04 12:36 | default | 184.1323 | μmol/L | 27.139 | °C | 1008 | hPa | Humid | 35 | 0 | 0 | 21.853 | 126636.8979 | 329475.1408 | 52.5 | 38
181467 | 2018-04-11 12:01 | 13.2797 | Oxy8 (PSt7-10) | 2018-04-04 12:36 | default | 184.1499 | μmol/L | 27.1417 | °C | 1008 | hPa | Humid | 35 | 0 | 0 | 21.851 | 126642.3521 | 329469.6066 | 52.5 | 38
181475 | 2018-04-11 12:01 | 13.2971 | Oxy8 (PSt7-10) | 2018-04-04 12:36 | default | 184.1272 | μmol/L | 27.137 | °C | 1008 | hPa | Humid | 35 | 0 | 0 | 21.854 | 126638.2986 | 329462.9118 | 52.5 | 38
181489 | 2018-04-11 12:01 | 13.3138 | Oxy8 (PSt7-10) | 2018-04-04 12:36 | default | 183.9939 | μmol/L | 27.1498 | °C | 1008 | hPa | Humid | 35 | 0 | 0 | 21.858 | 126637.6205 | 329459.2984 | 52.5 | 38
181500 | 2018-04-11 12:01 | 13.3303 | Oxy8 (PSt7-10) | 2018-04-04 12:36 | default | 184.0938 | μmol/L | 27.152 | °C | 1008 | hPa | Humid | 35 | 0 | 0 | 21.851 | 126639.7164 | 329459.4489 | 52.5 | 38
181511 | 2018-04-11 12:01 | 13.3468 | Oxy8 (PSt7-10) | 2018-04-04 12:36 | default | 183.9925 | μmol/L | 27.1648 | °C | 1008 | hPa | Humid | 35 | 0 | 0 | 21.853 | 126640.875 | 329458.7509 | 52.5 | 38
181517 | 2018-04-11 12:01 | 13.3638 | Oxy8 (PSt7-10) | 2018-04-04 12:36 | default | 184.1001 | μmol/L | 27.142 | °C | 1008 | hPa | Humid | 35 | 0 | 0 | 21.854 | 126652.3107 | 329465.5105 | 52.5 | 38
181524 | 2018-04-11 12:01 | 13.3801 | Oxy8 (PSt7-10) | 2018-04-04 12:36 | default | 184.0938 | μmol/L | 27.1402 | °C | 1008 | hPa | Humid | 35 | 0 | 0 | 21.855 | 126650.1101 | 329451.5239 | 52.5 | 38
181541 | 2018-04-11 12:01 | 13.3969 | Oxy8 (PSt7-10) | 2018-04-04 12:36 | default | 184.1161 | μmol/L | 27.1479 | °C | 1008 | hPa | Humid | 35 | 0 | 0 | 21.851 | 126656.0757 | 329476.1429 | 52.5 | 38
181551 | 2018-04-11 12:01 | 13.4131 | Oxy8 (PSt7-10) | 2018-04-04 12:36 | default | 184.0273 | μmol/L | 27.1554 | °C | 1008 | hPa | Humid | 35 | 0 | 0 | 21.854 | 126651.1036 | 329464.9369 | 52.5 | 38
181560 | 2018-04-11 12:01 | 13.43 | Oxy8 (PSt7-10) | 2018-04-04 12:36 | default | 184.0943 | μmol/L | 27.146 | °C | 1008 | hPa | Humid | 35 | 0 | 0 | 21.853 | 126667.3952 | 329459.4391 | 52.5 | 38
181572 | 2018-04-11 12:01 | 13.4465 | Oxy8 (PSt7-10) | 2018-04-04 12:36 | default | 184.0458 | μmol/L | 27.1491 | °C | 1008 | hPa | Humid | 35 | 0 | 0 | 21.855 | 126658.7126 | 329459.7211 | 52.5 | 38
181574 | 2018-04-11 12:01 | 13.4637 | Oxy8 (PSt7-10) | 2018-04-04 12:36 | default | 184.031 | μmol/L | 27.1518 | °C | 1008 | hPa | Humid | 35 | 0 | 0 | 21.855 | 126661.6816 | 329463.441 | 52.5 | 38
181585 | 2018-04-11 12:01 | 13.481 | Oxy8 (PSt7-10) | 2018-04-04 12:36 | default | 183.9398 | μmol/L | 27.1628 | °C | 1008 | hPa | Humid | 35 | 0 | 0 | 21.857 | 126664.3915 | 329463.6523 | 52.5 | 38
181595 | 2018-04-11 12:01 | 13.4965 | Oxy8 (PSt7-10) | 2018-04-04 12:36 | default | 183.9499 | μmol/L | 27.155 | °C | 1008 | hPa | Humid | 35 | 0 | 0 | 21.859 | 126668.9301 | 329457.6143 | 52.5 | 38
181609 | 2018-04-11 12:01 | 13.5137 | Oxy8 (PSt7-10) | 2018-04-04 12:36 | default | 183.9927 | μmol/L | 27.15 | °C | 1008 | hPa | Humid | 35 | 0 | 0 | 21.858 | 126678.8869 | 329479.4805 | 52.5 | 38
181615 | 2018-04-11 12:01 | 13.5297 | Oxy8 (PSt7-10) | 2018-04-04 12:36 | default | 183.9686 | μmol/L | 27.1456 | °C | 1008 | hPa | Humid | 35 | 0 | 0 | 21.861 | 126678.8545 | 329464.7243 | 52.5 | 38
181625 | 2018-04-11 12:01 | 13.5464 | Oxy8 (PSt7-10) | 2018-04-04 12:36 | default | 184.0838 | μmol/L | 27.1332 | °C | 1008 | hPa | Humid | 35 | 0 | 0 | 21.858 | 126673.3856 | 329456.3474 | 52.5 | 38
181638 | 2018-04-11 12:01 | 13.5631 | Oxy8 (PSt7-10) | 2018-04-04 12:36 | default | 184.0941 | μmol/L | 27.1343 | °C | 1008 | hPa | Humid | 35 | 0 | 0 | 21.857 | 126671.5711 | 329443.7326 | 52.5 | 38
181648 | 2018-04-11 12:01 | 13.5796 | Oxy8 (PSt7-10) | 2018-04-04 12:36 | default | 184.0631 | μmol/L | 27.1371 | °C | 1008 | hPa | Humid | 35 | 0 | 0 | 21.858 | 126673.6635 | 329463.4405 | 52.5 | 38
181660 | 2018-04-11 12:01 | 13.5962 | Oxy8 (PSt7-10) | 2018-04-04 12:36 | default | 184.0168 | μmol/L | 27.1426 | °C | 1008 | hPa | Humid | 35 | 0 | 0 | 21.859 | 126675.8046 | 329454.0025 | 52.5 | 38
181670 | 2018-04-11 12:01 | 13.6139 | Oxy8 (PSt7-10) | 2018-04-04 12:36 | default | 184.1109 | μmol/L | 27.1282 | °C | 1008 | hPa | Humid | 35 | 0 | 0 | 21.858 | 126684.3822 | 329459.6537 | 52.5 | 38
181677 | 2018-04-11 12:01 | 13.6298 | Oxy8 (PSt7-10) | 2018-04-04 12:36 | default | 184.0422 | μmol/L | 27.135 | °C | 1008 | hPa | Humid | 35 | 0 | 0 | 21.86 | 126676.6844 | 329459.8588 | 52.5 | 38
181688 | 2018-04-11 12:01 | 13.6523 | Oxy8 (PSt7-10) | 2018-04-04 12:36 | default | 183.8989 | μmol/L | 27.1556 | °C | 1008 | hPa | Humid | 35 | 0 | 0 | 21.862 | 126705.9175 | 329474.7155 | 52.5 | 38
181695 | 2018-04-11 12:01 | 13.6631 | Oxy8 (PSt7-10) | 2018-04-04 12:36 | default | 183.8894 | μmol/L | 27.1573 | °C | 1008 | hPa | Humid | 35 | 0 | 0 | 21.862 | 126678.8417 | 329458.9426 | 52.5 | 38
181707 | 2018-04-11 12:01 | 13.6803 | Oxy8 (PSt7-10) | 2018-04-04 12:36 | default | 183.937 | μmol/L | 27.1515 | °C | 1008 | hPa | Humid | 35 | 0 | 0 | 21.861 | 126684.9347 | 329450.0259 | 52.5 | 38
181715 | 2018-04-11 12:01 | 13.6964 | Oxy8 (PSt7-10) | 2018-04-04 12:36 | default | 183.9253 | μmol/L | 27.1536 | °C | 1008 | hPa | Humid | 35 | 0 | 0 | 21.861 | 126699.9361 | 329453.9685 | 52.5 | 38
181724 | 2018-04-11 12:01 | 13.7142 | Oxy8 (PSt7-10) | 2018-04-04 12:36 | default | 183.907 | μmol/L | 27.1482 | °C | 1008 | hPa | Humid | 35 | 0 | 0 | 21.864 | 126695.6086 | 329458.878 | 52.5 | 38
181740 | 2018-04-11 12:01 | 13.7304 | Oxy8 (PSt7-10) | 2018-04-04 12:36 | default | 183.8855 | μmol/L | 27.158 | °C | 1008 | hPa | Humid | 35 | 0 | 0 | 21.862 | 126696.7966 | 329464.3687 | 52.5 | 38
181748 | 2018-04-11 12:01 | 13.7463 | Oxy8 (PSt7-10) | 2018-04-04 12:36 | default | 183.8264 | μmol/L | 27.1601 | °C | 1008 | hPa | Humid | 35 | 0 | 0 | 21.865 | 126690.0881 | 329446.0631 | 52.5 | 38
181758 | 2018-04-11 12:01 | 13.7635 | Oxy8 (PSt7-10) | 2018-04-04 12:36 | default | 183.9676 | μmol/L | 27.1517 | °C | 1008 | hPa | Humid | 35 | 0 | 0 | 21.859 | 126705.1767 | 329456.1582 | 52.5 | 38
181771 | 2018-04-11 12:01 | 13.7802 | Oxy8 (PSt7-10) | 2018-04-04 12:36 | default | 183.9631 | μmol/L | 27.1408 | °C | 1008 | hPa | Humid | 35 | 0 | 0 | 21.863 | 126709.5208 | 329474.6875 | 52.5 | 38
181776 | 2018-04-11 12:01 | 13.7968 | Oxy8 (PSt7-10) | 2018-04-04 12:36 | default | 183.9468 | μmol/L | 27.1408 | °C | 1008 | hPa | Humid | 35 | 0 | 0 | 21.864 | 126704.8483 | 329458.5633 | 52.5 | 38
181790 | 2018-04-11 12:01 | 13.8135 | Oxy8 (PSt7-10) | 2018-04-04 12:36 | default | 183.9144 | μmol/L | 27.1439 | °C | 1008 | hPa | Humid | 35 | 0 | 0 | 21.865 | 126701.3525 | 329466.3086 | 52.5 | 38
181799 | 2018-04-11 12:01 | 13.8302 | Oxy8 (PSt7-10) | 2018-04-04 12:36 | default | 183.7337 | μmol/L | 27.1625 | °C | 1008 | hPa | Humid | 35 | 0 | 0 | 21.87 | 126713.6528 | 329460.286 | 52.5 | 38
181807 | 2018-04-11 12:01 | 13.8464 | Oxy8 (PSt7-10) | 2018-04-04 12:36 | default | 183.9152 | μmol/L | 27.1408 | °C | 1008 | hPa | Humid | 35 | 0 | 0 | 21.866 | 126705.0405 | 329445.3138 | 52.5 | 38
181817 | 2018-04-11 12:01 | 13.8633 | Oxy8 (PSt7-10) | 2018-04-04 12:36 | default | 183.9824 | μmol/L | 27.1372 | °C | 1008 | hPa | Humid | 35 | 0 | 0 | 21.863 | 126709.235 | 329454.1678 | 52.5 | 38
181828 | 2018-04-11 12:01 | 13.8803 | Oxy8 (PSt7-10) | 2018-04-04 12:36 | default | 183.9298 | μmol/L | 27.141 | °C | 1008 | hPa | Humid | 35 | 0 | 0 | 21.865 | 126714.1504 | 329443.4703 | 52.5 | 38
181842 | 2018-04-11 12:01 | 13.8971 | Oxy8 (PSt7-10) | 2018-04-04 12:36 | default | 183.9311 | μmol/L | 27.1408 | °C | 1008 | hPa | Humid | 35 | 0 | 0 | 21.865 | 126718.7453 | 329453.3261 | 52.5 | 38
181846 | 2018-04-11 12:01 | 13.9136 | Oxy8 (PSt7-10) | 2018-04-04 12:36 | default | 183.8818 | μmol/L | 27.141 | °C | 1008 | hPa | Humid | 35 | 0 | 0 | 21.868 | 126722.6103 | 329460.9142 | 52.5 | 38
181857 | 2018-04-11 12:01 | 13.9301 | Oxy8 (PSt7-10) | 2018-04-04 12:36 | default | 183.8943 | μmol/L | 27.1387 | °C | 1008 | hPa | Humid | 35 | 0 | 0 | 21.868 | 126727.1314 | 329458.4197 | 52.5 | 38
181870 | 2018-04-11 12:02 | 13.947 | Oxy8 (PSt7-10) | 2018-04-04 12:36 | default | 183.8171 | μmol/L | 27.153 | °C | 1008 | hPa | Humid | 35 | 0 | 0 | 21.868 | 126727.7684 | 329464.145 | 52.5 | 38
181879 | 2018-04-11 12:02 | 13.9637 | Oxy8 (PSt7-10) | 2018-04-04 12:36 | default | 183.817 | μmol/L | 27.153 | °C | 1008 | hPa | Humid | 35 | 0 | 0 | 21.868 | 126724.2713 | 329451.1732 | 52.5 | 38
181893 | 2018-04-11 12:02 | 13.98 | Oxy8 (PSt7-10) | 2018-04-04 12:36 | default | 183.7866 | μmol/L | 27.1527 | °C | 1008 | hPa | Humid | 35 | 0 | 0 | 21.87 | 126727.5401 | 329452.3194 | 52.5 | 38
181894 | 2018-04-11 12:02 | 13.997 | Oxy8 (PSt7-10) | 2018-04-04 12:36 | default | 183.8517 | μmol/L | 27.1496 | °C | 1008 | hPa | Humid | 35 | 0 | 0 | 21.867 | 126739.2476 | 329446.6964 | 52.5 | 38
181908 | 2018-04-11 12:02 | 14.0152 | Oxy8 (PSt7-10) | 2018-04-04 12:36 | default | 183.8225 | μmol/L | 27.149 | °C | 1008 | hPa | Humid | 35 | 0 | 0 | 21.869 | 126739.819 | 329458.957 | 52.5 | 38
181920 | 2018-04-11 12:02 | 14.0298 | Oxy8 (PSt7-10) | 2018-04-04 12:36 | default | 183.7968 | μmol/L | 27.1479 | °C | 1008 | hPa | Humid | 35 | 0 | 0 | 21.871 | 126723.895 | 329441.1519 | 52.5 | 38
181928 | 2018-04-11 12:02 | 14.0463 | Oxy8 (PSt7-10) | 2018-04-04 12:36 | default | 183.8084 | μmol/L | 27.1458 | °C | 1008 | hPa | Humid | 35 | 0 | 0 | 21.871 | 126735.4367 | 329441.5191 | 52.5 | 38
181941 | 2018-04-11 12:02 | 14.0633 | Oxy8 (PSt7-10) | 2018-04-04 12:36 | default | 183.7976 | μmol/L | 27.1507 | °C | 1008 | hPa | Humid | 35 | 0 | 0 | 21.87 | 126739.5199 | 329445.758 | 52.5 | 38
181945 | 2018-04-11 12:02 | 14.0798 | Oxy8 (PSt7-10) | 2018-04-04 12:36 | default | 183.8393 | μmol/L | 27.1401 | °C | 1008 | hPa | Humid | 35 | 0 | 0 | 21.871 | 126743.7988 | 329449.9914 | 52.5 | 38
181956 | 2018-04-11 12:02 | 14.0964 | Oxy8 (PSt7-10) | 2018-04-04 12:36 | default | 183.7849 | μmol/L | 27.1442 | °C | 1008 | hPa | Humid | 35 | 0 | 0 | 21.873 | 126750.6234 | 329446.1903 | 52.5 | 38
181964 | 2018-04-11 12:02 | 14.1131 | Oxy8 (PSt7-10) | 2018-04-04 12:36 | default | 183.7688 | μmol/L | 27.1472 | °C | 1008 | hPa | Humid | 35 | 0 | 0 | 21.873 | 126750.1069 | 329450.6401 | 52.5 | 38
181981 | 2018-04-11 12:02 | 14.1297 | Oxy8 (PSt7-10) | 2018-04-04 12:36 | default | 183.7277 | μmol/L | 27.1548 | °C | 1008 | hPa | Humid | 35 | 0 | 0 | 21.873 | 126748.318 | 329438.5163 | 52.5 | 38
181990 | 2018-04-11 12:02 | 14.1466 | Oxy8 (PSt7-10) | 2018-04-04 12:36 | default | 183.7851 | μmol/L | 27.1324 | °C | 1008 | hPa | Humid | 35 | 0 | 0 | 21.877 | 126753.6587 | 329433.1783 | 52.5 | 38
182000 | 2018-04-11 12:02 | 14.1637 | Oxy8 (PSt7-10) | 2018-04-04 12:36 | default | 183.8471 | μmol/L | 27.1327 | °C | 1008 | hPa | Humid | 35 | 0 | 0 | 21.873 | 126753.7859 | 329451.8189 | 52.5 | 38
182007 | 2018-04-11 12:02 | 14.1802 | Oxy8 (PSt7-10) | 2018-04-04 12:36 | default | 183.6584 | μmol/L | 27.1617 | °C | 1008 | hPa | Humid | 35 | 0 | 0 | 21.875 | 126759.5822 | 329443.9498 | 52.5 | 38
182020 | 2018-04-11 12:02 | 14.1969 | Oxy8 (PSt7-10) | 2018-04-04 12:36 | default | 183.7436 | μmol/L | 27.1401 | °C | 1008 | hPa | Humid | 35 | 0 | 0 | 21.877 | 126758.4098 | 329450.1726 | 52.5 | 38
182030 | 2018-04-11 12:02 | 14.2131 | Oxy8 (PSt7-10) | 2018-04-04 12:36 | default | 183.811 | μmol/L | 27.1364 | °C | 1008 | hPa | Humid | 35 | 0 | 0 | 21.874 | 126761.9122 | 329453.6368 | 52.5 | 38
182035 | 2018-04-11 12:02 | 14.232 | Oxy8 (PSt7-10) | 2018-04-04 12:36 | default | 183.8123 | μmol/L | 27.1392 | °C | 1008 | hPa | Humid | 35 | 0 | 0 | 21.873 | 126775.778 | 329454.6654 | 52.5 | 38
182047 | 2018-04-11 12:02 | 14.2468 | Oxy8 (PSt7-10) | 2018-04-04 12:36 | default | 183.8188 | μmol/L | 27.1321 | °C | 1008 | hPa | Humid | 35 | 0 | 0 | 21.875 | 126771.1928 | 329450.246 | 52.5 | 38
182055 | 2018-04-11 12:02 | 14.264 | Oxy8 (PSt7-10) | 2018-04-04 12:36 | default | 183.8406 | μmol/L | 27.131 | °C | 1008 | hPa | Humid | 35 | 0 | 0 | 21.874 | 126771.1342 | 329463.0744 | 52.5 | 38
182072 | 2018-04-11 12:02 | 14.2804 | Oxy8 (PSt7-10) | 2018-04-04 12:36 | default | 183.6382 | μmol/L | 27.1566 | °C | 1008 | hPa | Humid | 35 | 0 | 0 | 21.878 | 126774.6169 | 329454.8436 | 52.5 | 38
182079 | 2018-04-11 12:02 | 14.2984 | Oxy8 (PSt7-10) | 2018-04-04 12:36 | default | 183.6138 | μmol/L | 27.1611 | °C | 1008 | hPa | Humid | 35 | 0 | 0 | 21.878 | 126786.1085 | 329463.1241 | 52.5 | 38
182091 | 2018-04-11 12:02 | 14.3135 | Oxy8 (PSt7-10) | 2018-04-04 12:36 | default | 183.6836 | μmol/L | 27.1541 | °C | 1008 | hPa | Humid | 35 | 0 | 0 | 21.876 | 126776.8009 | 329451.6825 | 52.5 | 38
182095 | 2018-04-11 12:02 | 14.3298 | Oxy8 (PSt7-10) | 2018-04-04 12:36 | default | 183.6472 | μmol/L | 27.1549 | °C | 1008 | hPa | Humid | 35 | 0 | 0 | 21.878 | 126783.1691 | 329451.2367 | 52.5 | 38
182110 | 2018-04-11 12:02 | 14.3468 | Oxy8 (PSt7-10) | 2018-04-04 12:36 | default | 183.6447 | μmol/L | 27.1524 | °C | 1008 | hPa | Humid | 35 | 0 | 0 | 21.879 | 126785.3609 | 329450.5093 | 52.5 | 38
182122 | 2018-04-11 12:02 | 14.3632 | Oxy8 (PSt7-10) | 2018-04-04 12:36 | default | 183.6959 | μmol/L | 27.1518 | °C | 1008 | hPa | Humid | 35 | 0 | 0 | 21.876 | 126785.8708 | 329458.316 | 52.5 | 38
182125 | 2018-04-11 12:02 | 14.3803 | Oxy8 (PSt7-10) | 2018-04-04 12:36 | default | 183.6917 | μmol/L | 27.1526 | °C | 1008 | hPa | Humid | 35 | 0 | 0 | 21.876 | 126784.6566 | 329445.8688 | 52.5 | 38
182141 | 2018-04-11 12:02 | 14.3969 | Oxy8 (PSt7-10) | 2018-04-04 12:36 | default | 183.6337 | μmol/L | 27.1545 | °C | 1008 | hPa | Humid | 35 | 0 | 0 | 21.879 | 126779.4527 | 329447.6408 | 52.5 | 38
182145 | 2018-04-11 12:02 | 14.4142 | Oxy8 (PSt7-10) | 2018-04-04 12:36 | default | 183.7054 | μmol/L | 27.1412 | °C | 1008 | hPa | Humid | 35 | 0 | 0 | 21.879 | 126792.6347 | 329442.2238 | 52.5 | 38
182158 | 2018-04-11 12:02 | 14.4304 | Oxy8 (PSt7-10) | 2018-04-04 12:36 | default | 183.5963 | μmol/L | 27.1496 | °C | 1008 | hPa | Humid | 35 | 0 | 0 | 21.883 | 126798.3468 | 329447.1628 | 52.5 | 38
182169 | 2018-04-11 12:02 | 14.447 | Oxy8 (PSt7-10) | 2018-04-04 12:36 | default | 183.6699 | μmol/L | 27.1478 | °C | 1008 | hPa | Humid | 35 | 0 | 0 | 21.879 | 126801.3531 | 329464.2969 | 52.5 | 38
182181 | 2018-04-11 12:02 | 14.4644 | Oxy8 (PSt7-10) | 2018-04-04 12:36 | default | 183.6556 | μmol/L | 27.1504 | °C | 1008 | hPa | Humid | 35 | 0 | 0 | 21.879 | 126804.817 | 329441.5682 | 52.5 | 38
182188 | 2018-04-11 12:02 | 14.4799 | Oxy8 (PSt7-10) | 2018-04-04 12:36 | default | 183.7061 | μmol/L | 27.1382 | °C | 1008 | hPa | Humid | 35 | 0 | 0 | 21.88 | 126803.2434 | 329440.4319 | 52.5 | 38
182200 | 2018-04-11 12:02 | 14.5017 | Oxy8 (PSt7-10) | 2018-04-04 12:36 | default | 183.6852 | μmol/L | 27.142 | °C | 1008 | hPa | Humid | 35 | 0 | 0 | 21.88 | 126812.5277 | 329458.8723 | 52.5 | 38
182213 | 2018-04-11 12:02 | 14.5131 | Oxy8 (PSt7-10) | 2018-04-04 12:36 | default | 183.6069 | μmol/L | 27.1477 | °C | 1008 | hPa | Humid | 35 | 0 | 0 | 21.883 | 126802.2548 | 329448.1328 | 52.5 | 38
182218 | 2018-04-11 12:02 | 14.5306 | Oxy8 (PSt7-10) | 2018-04-04 12:36 | default | 183.6667 | μmol/L | 27.1513 | °C | 1008 | hPa | Humid | 35 | 0 | 0 | 21.878 | 126805.4928 | 329441.2207 | 52.5 | 38
182230 | 2018-04-11 12:02 | 14.5485 | Oxy8 (PSt7-10) | 2018-04-04 12:36 | default | 183.6867 | μmol/L | 27.1388 | °C | 1008 | hPa | Humid | 35 | 0 | 0 | 21.881 | 126828.3697 | 329454.5199 | 52.5 | 38
182237 | 2018-04-11 12:02 | 14.5635 | Oxy8 (PSt7-10) | 2018-04-04 12:36 | default | 183.6662 | μmol/L | 27.1337 | °C | 1008 | hPa | Humid | 35 | 0 | 0 | 21.884 | 126815.7092 | 329440.9171 | 52.5 | 38
182246 | 2018-04-11 12:02 | 14.5805 | Oxy8 (PSt7-10) | 2018-04-04 12:36 | default | 183.6699 | μmol/L | 27.1448 | °C | 1008 | hPa | Humid | 35 | 0 | 0 | 21.88 | 126812.9619 | 329459.3632 | 52.5 | 38
182254 | 2018-04-11 12:02 | 14.5969 | Oxy8 (PSt7-10) | 2018-04-04 12:36 | default | 183.587 | μmol/L | 27.1572 | °C | 1008 | hPa | Humid | 35 | 0 | 0 | 21.881 | 126811.339 | 329433.9102 | 52.5 | 38
182266 | 2018-04-11 12:02 | 14.614 | Oxy8 (PSt7-10) | 2018-04-04 12:36 | default | 183.5495 | μmol/L | 27.1583 | °C | 1008 | hPa | Humid | 35 | 0 | 0 | 21.883 | 126823.1004 | 329454.6414 | 52.5 | 38
182281 | 2018-04-11 12:02 | 14.6308 | Oxy8 (PSt7-10) | 2018-04-04 12:36 | default | 183.5623 | μmol/L | 27.1618 | °C | 1008 | hPa | Humid | 35 | 0 | 0 | 21.881 | 126829.0636 | 329444.8353 | 52.5 | 38
182288 | 2018-04-11 12:02 | 14.6482 | Oxy8 (PSt7-10) | 2018-04-04 12:36 | default | 183.6366 | μmol/L | 27.1451 | °C | 1008 | hPa | Humid | 35 | 0 | 0 | 21.882 | 126832.1607 | 329454.4055 | 52.5 | 38
182294 | 2018-04-11 12:02 | 14.6635 | Oxy8 (PSt7-10) | 2018-04-04 12:36 | default | 183.5654 | μmol/L | 27.1494 | °C | 1008 | hPa | Humid | 35 | 0 | 0 | 21.885 | 126829.7262 | 329452.0203 | 52.5 | 38
182306 | 2018-04-11 12:02 | 14.6807 | Oxy8 (PSt7-10) | 2018-04-04 12:36 | default | 183.5033 | μmol/L | 27.158 | °C | 1008 | hPa | Humid | 35 | 0 | 0 | 21.886 | 126827.4819 | 329457.0859 | 52.5 | 38
182318 | 2018-04-11 12:02 | 14.6964 | Oxy8 (PSt7-10) | 2018-04-04 12:36 | default | 183.5194 | μmol/L | 27.1609 | °C | 1008 | hPa | Humid | 35 | 0 | 0 | 21.884 | 126833.392 | 329444.7743 | 52.5 | 38
182328 | 2018-04-11 12:02 | 14.7137 | Oxy8 (PSt7-10) | 2018-04-04 12:36 | default | 183.5048 | μmol/L | 27.1548 | °C | 1008 | hPa | Humid | 35 | 0 | 0 | 21.887 | 126839.4116 | 329455.6262 | 52.5 | 38
182337 | 2018-04-11 12:02 | 14.7304 | Oxy8 (PSt7-10) | 2018-04-04 12:36 | default | 183.5376 | μmol/L | 27.1487 | °C | 1008 | hPa | Humid | 35 | 0 | 0 | 21.887 | 126842.926 | 329449.3594 | 52.5 | 38
182345 | 2018-04-11 12:02 | 14.7463 | Oxy8 (PSt7-10) | 2018-04-04 12:36 | default | 183.5277 | μmol/L | 27.1476 | °C | 1008 | hPa | Humid | 35 | 0 | 0 | 21.888 | 126839.1626 | 329450.9066 | 52.5 | 38
182363 | 2018-04-11 12:02 | 14.7649 | Oxy8 (PSt7-10) | 2018-04-04 12:36 | default | 183.5362 | μmol/L | 27.149 | °C | 1008 | hPa | Humid | 35 | 0 | 0 | 21.887 | 126849.9782 | 329451.1825 | 52.5 | 38
182370 | 2018-04-11 12:02 | 14.7801 | Oxy8 (PSt7-10) | 2018-04-04 12:36 | default | 183.5037 | μmol/L | 27.1491 | °C | 1008 | hPa | Humid | 35 | 0 | 0 | 21.889 | 126846.0378 | 329453.4209 | 52.5 | 38
182380 | 2018-04-11 12:02 | 14.7965 | Oxy8 (PSt7-10) | 2018-04-04 12:36 | default | 183.5695 | μmol/L | 27.1457 | °C | 1008 | hPa | Humid | 35 | 0 | 0 | 21.886 | 126849.8437 | 329449.7013 | 52.5 | 38
182387 | 2018-04-11 12:02 | 14.8139 | Oxy8 (PSt7-10) | 2018-04-04 12:36 | default | 183.5328 | μmol/L | 27.1466 | °C | 1008 | hPa | Humid | 35 | 0 | 0 | 21.888 | 126852.9557 | 329450.2499 | 52.5 | 38
182397 | 2018-04-11 12:02 | 14.8299 | Oxy8 (PSt7-10) | 2018-04-04 12:36 | default | 183.595 | μmol/L | 27.141 | °C | 1008 | hPa | Humid | 35 | 0 | 0 | 21.886 | 126857.0387 | 329447.6112 | 52.5 | 38
182407 | 2018-04-11 12:02 | 14.8467 | Oxy8 (PSt7-10) | 2018-04-04 12:36 | default | 183.4796 | μmol/L | 27.1535 | °C | 1008 | hPa | Humid | 35 | 0 | 0 | 21.889 | 126857.9625 | 329451.2177 | 52.5 | 38
182420 | 2018-04-11 12:02 | 14.8644 | Oxy8 (PSt7-10) | 2018-04-04 12:36 | default | 183.4761 | μmol/L | 27.1542 | °C | 1008 | hPa | Humid | 35 | 0 | 0 | 21.889 | 126860.1695 | 329450.7289 | 52.5 | 38
182426 | 2018-04-11 12:02 | 14.8804 | Oxy8 (PSt7-10) | 2018-04-04 12:36 | default | 183.5604 | μmol/L | 27.1327 | °C | 1008 | hPa | Humid | 35 | 0 | 0 | 21.891 | 126866.8762 | 329445.7156 | 52.5 | 38
182435 | 2018-04-11 12:02 | 14.8969 | Oxy8 (PSt7-10) | 2018-04-04 12:36 | default | 183.6204 | μmol/L | 27.1304 | °C | 1008 | hPa | Humid | 35 | 0 | 0 | 21.888 | 126867.8262 | 329441.4801 | 52.5 | 38
182451 | 2018-04-11 12:02 | 14.9131 | Oxy8 (PSt7-10) | 2018-04-04 12:36 | default | 183.4683 | μmol/L | 27.1556 | °C | 1008 | hPa | Humid | 35 | 0 | 0 | 21.889 | 126864.1861 | 329442.7262 | 52.5 | 38
182455 | 2018-04-11 12:02 | 14.9299 | Oxy8 (PSt7-10) | 2018-04-04 12:36 | default | 183.4307 | μmol/L | 27.1596 | °C | 1008 | hPa | Humid | 35 | 0 | 0 | 21.89 | 126863.4016 | 329451.0938 | 52.5 | 38
182468 | 2018-04-11 12:03 | 14.9466 | Oxy8 (PSt7-10) | 2018-04-04 12:36 | default | 183.5068 | μmol/L | 27.1456 | °C | 1008 | hPa | Humid | 35 | 0 | 0 | 21.89 | 126873.035 | 329445.6794 | 52.5 | 38
182480 | 2018-04-11 12:03 | 14.9634 | Oxy8 (PSt7-10) | 2018-04-04 12:36 | default | 183.4038 | μmol/L | 27.1558 | °C | 1008 | hPa | Humid | 35 | 0 | 0 | 21.893 | 126869.0196 | 329450.1259 | 52.5 | 38
182492 | 2018-04-11 12:03 | 14.9803 | Oxy8 (PSt7-10) | 2018-04-04 12:36 | default | 183.4405 | μmol/L | 27.1519 | °C | 1008 | hPa | Humid | 35 | 0 | 0 | 21.892 | 126871.0228 | 329440.3692 | 52.5 | 38
182500 | 2018-04-11 12:03 | 14.9967 | Oxy8 (PSt7-10) | 2018-04-04 12:36 | default | 183.3941 | μmol/L | 27.1517 | °C | 1008 | hPa | Humid | 35 | 0 | 0 | 21.895 | 126870.1582 | 329442.0546 | 52.5 | 38
182505 | 2018-04-11 12:03 | 15.013 | Oxy8 (PSt7-10) | 2018-04-04 12:36 | default | 183.3969 | μmol/L | 27.1541 | °C | 1008 | hPa | Humid | 35 | 0 | 0 | 21.894 | 126872.8739 | 329454.5393 | 52.5 | 38
182519 | 2018-04-11 12:03 | 15.0299 | Oxy8 (PSt7-10) | 2018-04-04 12:36 | default | 183.4732 | μmol/L | 27.1488 | °C | 1008 | hPa | Humid | 35 | 0 | 0 | 21.891 | 126875.8407 | 329453.6743 | 52.5 | 38
182525 | 2018-04-11 12:03 | 15.0466 | Oxy8 (PSt7-10) | 2018-04-04 12:36 | default | 183.4363 | μmol/L | 27.1468 | °C | 1008 | hPa | Humid | 35 | 0 | 0 | 21.894 | 126886.5055 | 329441.7483 | 52.5 | 38
182536 | 2018-04-11 12:03 | 15.0632 | Oxy8 (PSt7-10) | 2018-04-04 12:36 | default | 183.4475 | μmol/L | 27.1506 | °C | 1008 | hPa | Humid | 35 | 0 | 0 | 21.892 | 126884.2769 | 329447.0332 | 52.5 | 38
182544 | 2018-04-11 12:03 | 15.0803 | Oxy8 (PSt7-10) | 2018-04-04 12:36 | default | 183.4142 | μmol/L | 27.1539 | °C | 1008 | hPa | Humid | 35 | 0 | 0 | 21.893 | 126887.6383 | 329445.3111 | 52.5 | 38
182561 | 2018-04-11 12:03 | 15.0963 | Oxy8 (PSt7-10) | 2018-04-04 12:36 | default | 183.405 | μmol/L | 27.1497 | °C | 1008 | hPa | Humid | 35 | 0 | 0 | 21.895 | 126878.1393 | 329438.8112 | 52.5 | 38
182566 | 2018-04-11 12:03 | 15.1129 | Oxy8 (PSt7-10) | 2018-04-04 12:36 | default | 183.5413 | μmol/L | 27.1333 | °C | 1008 | hPa | Humid | 35 | 0 | 0 | 21.892 | 126894.157 | 329441.3321 | 52.5 | 38
182579 | 2018-04-11 12:03 | 15.1298 | Oxy8 (PSt7-10) | 2018-04-04 12:36 | default | 183.305 | μmol/L | 27.1535 | °C | 1008 | hPa | Humid | 35 | 0 | 0 | 21.9 | 126895.6849 | 329449.3066 | 52.5 | 38
182588 | 2018-04-11 12:03 | 15.1463 | Oxy8 (PSt7-10) | 2018-04-04 12:36 | default | 183.4739 | μmol/L | 27.1399 | °C | 1008 | hPa | Humid | 35 | 0 | 0 | 21.894 | 126894.2072 | 329451.4608 | 52.5 | 38
182595 | 2018-04-11 12:03 | 15.163 | Oxy8 (PSt7-10) | 2018-04-04 12:36 | default | 183.3945 | μmol/L | 27.1457 | °C | 1008 | hPa | Humid | 35 | 0 | 0 | 21.897 | 126900.1864 | 329448.852 | 52.5 | 38
182610 | 2018-04-11 12:03 | 15.1809 | Oxy8 (PSt7-10) | 2018-04-04 12:36 | default | 183.476 | μmol/L | 27.1395 | °C | 1008 | hPa | Humid | 35 | 0 | 0 | 21.894 | 126910.7943 | 329460.3132 | 52.5 | 38
182621 | 2018-04-11 12:03 | 15.1973 | Oxy8 (PSt7-10) | 2018-04-04 12:36 | default | 183.5116 | μmol/L | 27.127 | °C | 1008 | hPa | Humid | 35 | 0 | 0 | 21.896 | 126901.9845 | 329448.8062 | 52.5 | 38
182627 | 2018-04-11 12:03 | 15.2133 | Oxy8 (PSt7-10) | 2018-04-04 12:36 | default | 183.3349 | μmol/L | 27.1538 | °C | 1008 | hPa | Humid | 35 | 0 | 0 | 21.898 | 126903.7114 | 329459.245 | 52.5 | 38
182635 | 2018-04-11 12:03 | 15.2299 | Oxy8 (PSt7-10) | 2018-04-04 12:36 | default | 183.3839 | μmol/L | 27.1477 | °C | 1008 | hPa | Humid | 35 | 0 | 0 | 21.897 | 126910.9051 | 329436.3795 | 52.5 | 38
182653 | 2018-04-11 12:03 | 15.247 | Oxy8 (PSt7-10) | 2018-04-04 12:36 | default | 183.3594 | μmol/L | 27.1493 | °C | 1008 | hPa | Humid | 35 | 0 | 0 | 21.898 | 126914.1133 | 329441.6904 | 52.5 | 38
182662 | 2018-04-11 12:03 | 15.2632 | Oxy8 (PSt7-10) | 2018-04-04 12:36 | default | 183.329 | μmol/L | 27.152 | °C | 1008 | hPa | Humid | 35 | 0 | 0 | 21.899 | 126911.8968 | 329433.2691 | 52.5 | 38
182671 | 2018-04-11 12:03 | 15.2805 | Oxy8 (PSt7-10) | 2018-04-04 12:36 | default | 183.3302 | μmol/L | 27.1459 | °C | 1008 | hPa | Humid | 35 | 0 | 0 | 21.901 | 126911.0041 | 329433.6691 | 52.5 | 38
182681 | 2018-04-11 12:03 | 15.2981 | Oxy8 (PSt7-10) | 2018-04-04 12:36 | default | 183.3343 | μmol/L | 27.1451 | °C | 1008 | hPa | Humid | 35 | 0 | 0 | 21.901 | 126921.902 | 329438.5255 | 52.5 | 38
182689 | 2018-04-11 12:03 | 15.3129 | Oxy8 (PSt7-10) | 2018-04-04 12:36 | default | 183.2825 | μmol/L | 27.1547 | °C | 1008 | hPa | Humid | 35 | 0 | 0 | 21.901 | 126896.4974 | 329419.5789 | 52.5 | 38
182696 | 2018-04-11 12:03 | 15.3296 | Oxy8 (PSt7-10) | 2018-04-04 12:36 | default | 183.3674 | μmol/L | 27.1449 | °C | 1008 | hPa | Humid | 35 | 0 | 0 | 21.899 | 126915.9989 | 329427.9498 | 52.5 | 38
182712 | 2018-04-11 12:03 | 15.3466 | Oxy8 (PSt7-10) | 2018-04-04 12:36 | default | 183.3594 | μmol/L | 27.1404 | °C | 1008 | hPa | Humid | 35 | 0 | 0 | 21.901 | 126919.0993 | 329441.9014 | 52.5 | 38
182713 | 2018-04-11 12:03 | 15.363 | Oxy8 (PSt7-10) | 2018-04-04 12:36 | default | 183.275 | μmol/L | 27.1502 | °C | 1008 | hPa | Humid | 35 | 0 | 0 | 21.903 | 126924.7417 | 329434.5192 | 52.5 | 38
182727 | 2018-04-11 12:03 | 15.3803 | Oxy8 (PSt7-10) | 2018-04-04 12:36 | default | 183.3106 | μmol/L | 27.1466 | °C | 1008 | hPa | Humid | 35 | 0 | 0 | 21.902 | 126926.2394 | 329433.9598 | 52.5 | 38
182733 | 2018-04-11 12:03 | 15.3968 | Oxy8 (PSt7-10) | 2018-04-04 12:36 | default | 183.3813 | μmol/L | 27.1482 | °C | 1008 | hPa | Humid | 35 | 0 | 0 | 21.897 | 126926.5575 | 329433.0071 | 52.5 | 38
182743 | 2018-04-11 12:03 | 15.4132 | Oxy8 (PSt7-10) | 2018-04-04 12:36 | default | 183.2369 | μmol/L | 27.1602 | °C | 1008 | hPa | Humid | 35 | 0 | 0 | 21.902 | 126922.7579 | 329425.5974 | 52.5 | 38
182748 | 2018-04-11 12:03 | 15.4297 | Oxy8 (PSt7-10) | 2018-04-04 12:36 | default | 183.2412 | μmol/L | 27.1506 | °C | 1008 | hPa | Humid | 35 | 0 | 0 | 21.905 | 126929.4106 | 329428.7408 | 52.5 | 38
182754 | 2018-04-11 12:03 | 15.4495 | Oxy8 (PSt7-10) | 2018-04-04 12:36 | default | 183.2431 | μmol/L | 27.1532 | °C | 1008 | hPa | Humid | 35 | 0 | 0 | 21.904 | 126945.8967 | 329438.8873 | 52.5 | 38
182760 | 2018-04-11 12:03 | 15.4633 | Oxy8 (PSt7-10) | 2018-04-04 12:36 | default | 183.2622 | μmol/L | 27.1526 | °C | 1008 | hPa | Humid | 35 | 0 | 0 | 21.903 | 126927.0884 | 329430.2475 | 52.5 | 38
182764 | 2018-04-11 12:03 | 15.48 | Oxy8 (PSt7-10) | 2018-04-04 12:36 | default | 183.2996 | μmol/L | 27.1456 | °C | 1008 | hPa | Humid | 35 | 0 | 0 | 21.903 | 126938.2053 | 329432.5321 | 52.5 | 38
182768 | 2018-04-11 12:03 | 15.4963 | Oxy8 (PSt7-10) | 2018-04-04 12:36 | default | 183.3004 | μmol/L | 27.1484 | °C | 1008 | hPa | Humid | 35 | 0 | 0 | 21.902 | 126934.8486 | 329424.8906 | 52.5 | 38
182773 | 2018-04-11 12:03 | 15.5134 | Oxy8 (PSt7-10) | 2018-04-04 12:36 | default | 183.2986 | μmol/L | 27.137 | °C | 1008 | hPa | Humid | 35 | 0 | 0 | 21.906 | 126946.6284 | 329427.181 | 52.5 | 38
182778 | 2018-04-11 12:03 | 15.5322 | Oxy8 (PSt7-10) | 2018-04-04 12:36 | default | 183.2915 | μmol/L | 27.1413 | °C | 1008 | hPa | Humid | 35 | 0 | 0 | 21.905 | 126947.7524 | 329430.2326 | 52.5 | 38