## Devices
Name | Type | Serial | FW-Version | Channels
SABD0001000008 | OXY-10 ST | SABD0001000008 | AAV1.0.0.11 | 10

## Sensors
Name | Analyte | Sensor ID | Sensor Type | Batch ID | Lot Nr | Created on
Oxy9 | O2 | 422460441 | PSt7-10 | 000000-000 | 0000-00 | 2018-04-04 12:44

## Oxygen Calibrations
Sensor | Calibration Date | Cal0 [°] | T0 | T0 Unit | Cal2nd [°] | T2nd | T2nd Unit | pATM | pATM Unit | O2Cal2nd | O2Cal2nd Unit | Environment | f1 | m | dKSV1 | dKSV2 | dPhi1 | dPhi2 | Is PreSens Calibration
Oxy9 (PSt7-10) | 2018-04-04 12:44 | 55.49 | 20 | °C | 21.86 | 20 | °C | 978 | hPa | 100 | %a.s. | Humid | 0.861 | 13.56 | 0.00035 | 0 | -0.02617 | 0 | FALSE

## Annotations
Date | Delta T [min] | Device | Channel | User | Annotation

## Info
Software Version | 2.1.0.443
Exported at | 2018-04-11 17:12

## SABD0001000008, Ch 1
Id | Date | Delta T [min] | Sensor | Calibration | User | Oxygen | Oxygen Unit | Temperature | Temperature Unit | Pressure | Pressure Unit | Mode | Salinity [pmil] | User Signal Intensity | Error | Phase [°] | Amplitude [µV] | Reference Amplitude [µV] | Signal LED Current | Reference LED Current | Battery [V]
192192 | 2018-04-11 13:00 | 0 | Oxy9 (PSt7-10) | 2018-04-04 12:44 | default | 179.5302 | μmol/L | 27.1379 | °C | 1008 | hPa | Humid | 35 | 0 | 0 | 21.971 | 143070.59 | 279487.3369 | 34.3 | 55
192194 | 2018-04-11 13:00 | 0.0079671 | Oxy9 (PSt7-10) | 2018-04-04 12:44 | default | 179.3177 | μmol/L | 27.1694 | °C | 1008 | hPa | Humid | 35 | 0 | 0 | 21.974 | 143026.7358 | 279433.264 | 34.3 | 55
192207 | 2018-04-11 13:00 | 0.024501 | Oxy9 (PSt7-10) | 2018-04-04 12:44 | default | 179.3595 | μmol/L | 27.1585 | °C | 1008 | hPa | Humid | 35 | 0 | 0 | 21.975 | 143018.7098 | 279419.1388 | 34.3 | 55
192219 | 2018-04-11 13:00 | 0.040752 | Oxy9 (PSt7-10) | 2018-04-04 12:44 | default | 179.4142 | μmol/L | 27.157 | °C | 1008 | hPa | Humid | 35 | 0 | 0 | 21.972 | 143007.1026 | 279411.9307 | 34.3 | 55
192228 | 2018-04-11 13:00 | 0.057887 | Oxy9 (PSt7-10) | 2018-04-04 12:44 | default | 179.5654 | μmol/L | 27.1313 | °C | 1008 | hPa | Humid | 35 | 0 | 0 | 21.971 | 142998.5946 | 279402.0507 | 34.3 | 55
192235 | 2018-04-11 13:00 | 0.073821 | Oxy9 (PSt7-10) | 2018-04-04 12:44 | default | 179.3961 | μmol/L | 27.1545 | °C | 1008 | hPa | Humid | 35 | 0 | 0 | 21.974 | 142989.2203 | 279401.7984 | 34.3 | 55
192246 | 2018-04-11 13:00 | 0.090622 | Oxy9 (PSt7-10) | 2018-04-04 12:44 | default | 179.4798 | μmol/L | 27.1446 | °C | 1008 | hPa | Humid | 35 | 0 | 0 | 21.972 | 142968.2371 | 279396.6126 | 34.3 | 55
192254 | 2018-04-11 13:00 | 0.10754 | Oxy9 (PSt7-10) | 2018-04-04 12:44 | default | 179.4436 | μmol/L | 27.1485 | °C | 1008 | hPa | Humid | 35 | 0 | 0 | 21.973 | 142979.1743 | 279400.4574 | 34.3 | 55
192262 | 2018-04-11 13:00 | 0.12436 | Oxy9 (PSt7-10) | 2018-04-04 12:44 | default | 179.4002 | μmol/L | 27.1479 | °C | 1008 | hPa | Humid | 35 | 0 | 0 | 21.976 | 142966.5416 | 279389.6544 | 34.3 | 55
192277 | 2018-04-11 13:00 | 0.14086 | Oxy9 (PSt7-10) | 2018-04-04 12:44 | default | 179.4423 | μmol/L | 27.1458 | °C | 1008 | hPa | Humid | 35 | 0 | 0 | 21.974 | 142965.1419 | 279389.0132 | 34.3 | 55
192283 | 2018-04-11 13:00 | 0.15779 | Oxy9 (PSt7-10) | 2018-04-04 12:44 | default | 179.4859 | μmol/L | 27.1346 | °C | 1008 | hPa | Humid | 35 | 0 | 0 | 21.975 | 142964.918 | 279374.9458 | 34.3 | 55
192295 | 2018-04-11 13:00 | 0.17488 | Oxy9 (PSt7-10) | 2018-04-04 12:44 | default | 179.3829 | μmol/L | 27.1511 | °C | 1008 | hPa | Humid | 35 | 0 | 0 | 21.976 | 142961.549 | 279376.6101 | 34.3 | 55
192304 | 2018-04-11 13:00 | 0.19089 | Oxy9 (PSt7-10) | 2018-04-04 12:44 | default | 179.4475 | μmol/L | 27.1359 | °C | 1008 | hPa | Humid | 35 | 0 | 0 | 21.977 | 142959.1948 | 279364.4619 | 34.3 | 55
192316 | 2018-04-11 13:00 | 0.20933 | Oxy9 (PSt7-10) | 2018-04-04 12:44 | default | 179.4855 | μmol/L | 27.1317 | °C | 1008 | hPa | Humid | 35 | 0 | 0 | 21.976 | 142955.8991 | 279372.3903 | 34.3 | 55
192322 | 2018-04-11 13:00 | 0.22465 | Oxy9 (PSt7-10) | 2018-04-04 12:44 | default | 179.4927 | μmol/L | 27.1333 | °C | 1008 | hPa | Humid | 35 | 0 | 0 | 21.975 | 142947.1518 | 279372.3596 | 34.3 | 55
192333 | 2018-04-11 13:00 | 0.24101 | Oxy9 (PSt7-10) | 2018-04-04 12:44 | default | 179.4136 | μmol/L | 27.1394 | °C | 1008 | hPa | Humid | 35 | 0 | 0 | 21.978 | 142953.7744 | 279382.4148 | 34.3 | 55
192344 | 2018-04-11 13:00 | 0.25796 | Oxy9 (PSt7-10) | 2018-04-04 12:44 | default | 179.3822 | μmol/L | 27.1454 | °C | 1008 | hPa | Humid | 35 | 0 | 0 | 21.978 | 142959.2935 | 279380.3941 | 34.3 | 55
192358 | 2018-04-11 13:00 | 0.27393 | Oxy9 (PSt7-10) | 2018-04-04 12:44 | default | 179.526 | μmol/L | 27.127 | °C | 1008 | hPa | Humid | 35 | 0 | 0 | 21.975 | 142948.2955 | 279378.35 | 34.3 | 55
192362 | 2018-04-11 13:00 | 0.29067 | Oxy9 (PSt7-10) | 2018-04-04 12:44 | default | 179.4701 | μmol/L | 27.1287 | °C | 1008 | hPa | Humid | 35 | 0 | 0 | 21.978 | 142945.8927 | 279377.3943 | 34.3 | 55
192373 | 2018-04-11 13:00 | 0.30753 | Oxy9 (PSt7-10) | 2018-04-04 12:44 | default | 179.4708 | μmol/L | 27.1345 | °C | 1008 | hPa | Humid | 35 | 0 | 0 | 21.976 | 142948.7154 | 279381.0544 | 34.3 | 55
192384 | 2018-04-11 13:00 | 0.32427 | Oxy9 (PSt7-10) | 2018-04-04 12:44 | default | 179.3801 | μmol/L | 27.1576 | °C | 1008 | hPa | Humid | 35 | 0 | 0 | 21.974 | 142946.5699 | 279375.2271 | 34.3 | 55
192399 | 2018-04-11 13:00 | 0.34092 | Oxy9 (PSt7-10) | 2018-04-04 12:44 | default | 179.3739 | μmol/L | 27.1528 | °C | 1008 | hPa | Humid | 35 | 0 | 0 | 21.976 | 142945.0491 | 279373.6993 | 34.3 | 55
192410 | 2018-04-11 13:00 | 0.35824 | Oxy9 (PSt7-10) | 2018-04-04 12:44 | default | 179.4339 | μmol/L | 27.1415 | °C | 1008 | hPa | Humid | 35 | 0 | 0 | 21.976 | 142943.1291 | 279371.6107 | 34.3 | 55
192414 | 2018-04-11 13:00 | 0.3747 | Oxy9 (PSt7-10) | 2018-04-04 12:44 | default | 179.3488 | μmol/L | 27.1517 | °C | 1008 | hPa | Humid | 35 | 0 | 0 | 21.978 | 142939.5359 | 279373.7228 | 34.3 | 55
192429 | 2018-04-11 13:00 | 0.39082 | Oxy9 (PSt7-10) | 2018-04-04 12:44 | default | 179.3662 | μmol/L | 27.1484 | °C | 1008 | hPa | Humid | 35 | 0 | 0 | 21.978 | 142932.5425 | 279376.987 | 34.3 | 55
192436 | 2018-04-11 13:00 | 0.40789 | Oxy9 (PSt7-10) | 2018-04-04 12:44 | default | 179.4163 | μmol/L | 27.1419 | °C | 1008 | hPa | Humid | 35 | 0 | 0 | 21.977 | 142935.8509 | 279360.7191 | 34.3 | 55
192449 | 2018-04-11 13:00 | 0.42466 | Oxy9 (PSt7-10) | 2018-04-04 12:44 | default | 179.3668 | μmol/L | 27.1453 | °C | 1008 | hPa | Humid | 35 | 0 | 0 | 21.979 | 142939.0908 | 279374.1031 | 34.3 | 55
192453 | 2018-04-11 13:00 | 0.44101 | Oxy9 (PSt7-10) | 2018-04-04 12:44 | default | 179.3887 | μmol/L | 27.1383 | °C | 1008 | hPa | Humid | 35 | 0 | 0 | 21.98 | 142933.5822 | 279361.1142 | 34.3 | 55
192463 | 2018-04-11 13:00 | 0.45758 | Oxy9 (PSt7-10) | 2018-04-04 12:44 | default | 179.4162 | μmol/L | 27.1271 | °C | 1008 | hPa | Humid | 35 | 0 | 0 | 21.982 | 142933.8692 | 279368.1423 | 34.3 | 55
192480 | 2018-04-11 13:00 | 0.47381 | Oxy9 (PSt7-10) | 2018-04-04 12:44 | default | 179.4691 | μmol/L | 27.1259 | °C | 1008 | hPa | Humid | 35 | 0 | 0 | 21.979 | 142935.8825 | 279366.2834 | 34.3 | 55
192491 | 2018-04-11 13:00 | 0.49119 | Oxy9 (PSt7-10) | 2018-04-04 12:44 | default | 179.36 | μmol/L | 27.1466 | °C | 1008 | hPa | Humid | 35 | 0 | 0 | 21.979 | 142928.2023 | 279369.4656 | 34.3 | 55
192492 | 2018-04-11 13:01 | 0.50753 | Oxy9 (PSt7-10) | 2018-04-04 12:44 | default | 179.3174 | μmol/L | 27.1547 | °C | 1008 | hPa | Humid | 35 | 0 | 0 | 21.979 | 142925.0605 | 279362.911 | 34.3 | 55
192503 | 2018-04-11 13:01 | 0.52426 | Oxy9 (PSt7-10) | 2018-04-04 12:44 | default | 179.3823 | μmol/L | 27.1424 | °C | 1008 | hPa | Humid | 35 | 0 | 0 | 21.979 | 142928.895 | 279354.8556 | 34.3 | 55
192514 | 2018-04-11 13:01 | 0.5406 | Oxy9 (PSt7-10) | 2018-04-04 12:44 | default | 179.3338 | μmol/L | 27.1457 | °C | 1008 | hPa | Humid | 35 | 0 | 0 | 21.981 | 142919.9474 | 279365.828 | 34.3 | 55
192522 | 2018-04-11 13:01 | 0.55716 | Oxy9 (PSt7-10) | 2018-04-04 12:44 | default | 179.4244 | μmol/L | 27.1285 | °C | 1008 | hPa | Humid | 35 | 0 | 0 | 21.981 | 142925.6238 | 279361.7881 | 34.3 | 55
192533 | 2018-04-11 13:01 | 0.57395 | Oxy9 (PSt7-10) | 2018-04-04 12:44 | default | 179.444 | μmol/L | 27.1307 | °C | 1008 | hPa | Humid | 35 | 0 | 0 | 21.979 | 142915.5442 | 279346.4544 | 34.3 | 55
192548 | 2018-04-11 13:01 | 0.59057 | Oxy9 (PSt7-10) | 2018-04-04 12:44 | default | 179.4091 | μmol/L | 27.1314 | °C | 1008 | hPa | Humid | 35 | 0 | 0 | 21.981 | 142921.6068 | 279353.1444 | 34.3 | 55
192560 | 2018-04-11 13:01 | 0.60733 | Oxy9 (PSt7-10) | 2018-04-04 12:44 | default | 179.4296 | μmol/L | 27.1364 | °C | 1008 | hPa | Humid | 35 | 0 | 0 | 21.978 | 142916.6879 | 279353.9923 | 34.3 | 55
192567 | 2018-04-11 13:01 | 0.62384 | Oxy9 (PSt7-10) | 2018-04-04 12:44 | default | 179.487 | μmol/L | 27.1314 | °C | 1008 | hPa | Humid | 35 | 0 | 0 | 21.976 | 142922.6948 | 279355.1517 | 34.3 | 55
192580 | 2018-04-11 13:01 | 0.64237 | Oxy9 (PSt7-10) | 2018-04-04 12:44 | default | 179.3439 | μmol/L | 27.1526 | °C | 1008 | hPa | Humid | 35 | 0 | 0 | 21.978 | 142909.8392 | 279353.4081 | 34.3 | 55
192586 | 2018-04-11 13:01 | 0.65762 | Oxy9 (PSt7-10) | 2018-04-04 12:44 | default | 179.3046 | μmol/L | 27.1542 | °C | 1008 | hPa | Humid | 35 | 0 | 0 | 21.98 | 142915.1218 | 279345.2731 | 34.3 | 55
192600 | 2018-04-11 13:01 | 0.67462 | Oxy9 (PSt7-10) | 2018-04-04 12:44 | default | 179.316 | μmol/L | 27.155 | °C | 1008 | hPa | Humid | 35 | 0 | 0 | 21.979 | 142913.3176 | 279351.599 | 34.3 | 55
192609 | 2018-04-11 13:01 | 0.69154 | Oxy9 (PSt7-10) | 2018-04-04 12:44 | default | 179.409 | μmol/L | 27.1373 | °C | 1008 | hPa | Humid | 35 | 0 | 0 | 21.979 | 142910.5536 | 279345.9089 | 34.3 | 55
192620 | 2018-04-11 13:01 | 0.70789 | Oxy9 (PSt7-10) | 2018-04-04 12:44 | default | 179.4237 | μmol/L | 27.1375 | °C | 1008 | hPa | Humid | 35 | 0 | 0 | 21.978 | 142905.696 | 279344.9734 | 34.3 | 55
192623 | 2018-04-11 13:01 | 0.72409 | Oxy9 (PSt7-10) | 2018-04-04 12:44 | default | 179.3834 | μmol/L | 27.1363 | °C | 1008 | hPa | Humid | 35 | 0 | 0 | 21.981 | 142905.7232 | 279339.2295 | 34.3 | 55
192633 | 2018-04-11 13:01 | 0.74134 | Oxy9 (PSt7-10) | 2018-04-04 12:44 | default | 179.4086 | μmol/L | 27.1345 | °C | 1008 | hPa | Humid | 35 | 0 | 0 | 21.98 | 142897.8577 | 279349.9675 | 34.3 | 55
192642 | 2018-04-11 13:01 | 0.75743 | Oxy9 (PSt7-10) | 2018-04-04 12:44 | default | 179.3194 | μmol/L | 27.1425 | °C | 1008 | hPa | Humid | 35 | 0 | 0 | 21.983 | 142894.8619 | 279335.3583 | 34.3 | 55
192657 | 2018-04-11 13:01 | 0.77409 | Oxy9 (PSt7-10) | 2018-04-04 12:44 | default | 179.3989 | μmol/L | 27.1334 | °C | 1008 | hPa | Humid | 35 | 0 | 0 | 21.981 | 142901.3751 | 279357.2564 | 34.3 | 55
192669 | 2018-04-11 13:01 | 0.79101 | Oxy9 (PSt7-10) | 2018-04-04 12:44 | default | 179.3365 | μmol/L | 27.1393 | °C | 1008 | hPa | Humid | 35 | 0 | 0 | 21.983 | 142900.7539 | 279339.8895 | 34.3 | 55
192679 | 2018-04-11 13:01 | 0.80766 | Oxy9 (PSt7-10) | 2018-04-04 12:44 | default | 179.3336 | μmol/L | 27.1487 | °C | 1008 | hPa | Humid | 35 | 0 | 0 | 21.98 | 142890.7839 | 279337.4022 | 34.3 | 55
192684 | 2018-04-11 13:01 | 0.82388 | Oxy9 (PSt7-10) | 2018-04-04 12:44 | default | 179.3343 | μmol/L | 27.1486 | °C | 1008 | hPa | Humid | 35 | 0 | 0 | 21.98 | 142901.6911 | 279337.9135 | 34.3 | 55
192698 | 2018-04-11 13:01 | 0.841 | Oxy9 (PSt7-10) | 2018-04-04 12:44 | default | 179.3917 | μmol/L | 27.1377 | °C | 1008 | hPa | Humid | 35 | 0 | 0 | 21.98 | 142893.2081 | 279343.2497 | 34.3 | 55
192707 | 2018-04-11 13:01 | 0.85755 | Oxy9 (PSt7-10) | 2018-04-04 12:44 | default | 179.4256 | μmol/L | 27.1371 | °C | 1008 | hPa | Humid | 35 | 0 | 0 | 21.978 | 142897.0278 | 279332.6252 | 34.3 | 55
192712 | 2018-04-11 13:01 | 0.87383 | Oxy9 (PSt7-10) | 2018-04-04 12:44 | default | 179.3742 | μmol/L | 27.141 | °C | 1008 | hPa | Humid | 35 | 0 | 0 | 21.98 | 142887.032 | 279332.3266 | 34.3 | 55
192729 | 2018-04-11 13:01 | 0.89083 | Oxy9 (PSt7-10) | 2018-04-04 12:44 | default | 179.4252 | μmol/L | 27.1284 | °C | 1008 | hPa | Humid | 35 | 0 | 0 | 21.981 | 142889.9916 | 279334.1472 | 34.3 | 55
192736 | 2018-04-11 13:01 | 0.90777 | Oxy9 (PSt7-10) | 2018-04-04 12:44 | default | 179.386 | μmol/L | 27.1388 | °C | 1008 | hPa | Humid | 35 | 0 | 0 | 21.98 | 142884.9549 | 279339.4439 | 34.3 | 55
192750 | 2018-04-11 13:01 | 0.92445 | Oxy9 (PSt7-10) | 2018-04-04 12:44 | default | 179.3975 | μmol/L | 27.1336 | °C | 1008 | hPa | Humid | 35 | 0 | 0 | 21.981 | 142880.1272 | 279334.2603 | 34.3 | 55
192753 | 2018-04-11 13:01 | 0.94125 | Oxy9 (PSt7-10) | 2018-04-04 12:44 | default | 179.3673 | μmol/L | 27.1394 | °C | 1008 | hPa | Humid | 35 | 0 | 0 | 21.981 | 142885.3936 | 279330.2476 | 34.3 | 55
192769 | 2018-04-11 13:01 | 0.95717 | Oxy9 (PSt7-10) | 2018-04-04 12:44 | default | 179.4035 | μmol/L | 27.1266 | °C | 1008 | hPa | Humid | 35 | 0 | 0 | 21.983 | 142875.0463 | 279320.2162 | 34.3 | 55
192773 | 2018-04-11 13:01 | 0.97439 | Oxy9 (PSt7-10) | 2018-04-04 12:44 | default | 179.287 | μmol/L | 27.1605 | °C | 1008 | hPa | Humid | 35 | 0 | 0 | 21.979 | 142876.0602 | 279312.5549 | 34.3 | 55
192786 | 2018-04-11 13:01 | 0.99051 | Oxy9 (PSt7-10) | 2018-04-04 12:44 | default | 179.2627 | μmol/L | 27.1504 | °C | 1008 | hPa | Humid | 35 | 0 | 0 | 21.984 | 142878.7352 | 279320.3927 | 34.3 | 55
192800 | 2018-04-11 13:01 | 1.0077 | Oxy9 (PSt7-10) | 2018-04-04 12:44 | default | 179.3093 | μmol/L | 27.1445 | °C | 1008 | hPa | Humid | 35 | 0 | 0 | 21.983 | 142874.6927 | 279324.0798 | 34.3 | 55
192809 | 2018-04-11 13:01 | 1.0248 | Oxy9 (PSt7-10) | 2018-04-04 12:44 | default | 179.3167 | μmol/L | 27.1489 | °C | 1008 | hPa | Humid | 35 | 0 | 0 | 21.981 | 142867.7862 | 279328.7069 | 34.3 | 55
192816 | 2018-04-11 13:01 | 1.0412 | Oxy9 (PSt7-10) | 2018-04-04 12:44 | default | 179.2554 | μmol/L | 27.1517 | °C | 1008 | hPa | Humid | 35 | 0 | 0 | 21.984 | 142871.8633 | 279319.3304 | 34.3 | 55
192823 | 2018-04-11 13:01 | 1.0574 | Oxy9 (PSt7-10) | 2018-04-04 12:44 | default | 179.3522 | μmol/L | 27.1422 | °C | 1008 | hPa | Humid | 35 | 0 | 0 | 21.981 | 142873.6999 | 279319.1793 | 34.3 | 55
192837 | 2018-04-11 13:01 | 1.0748 | Oxy9 (PSt7-10) | 2018-04-04 12:44 | default | 179.287 | μmol/L | 27.1575 | °C | 1008 | hPa | Humid | 35 | 0 | 0 | 21.98 | 142870.1452 | 279318.3395 | 34.3 | 55
192847 | 2018-04-11 13:01 | 1.0905 | Oxy9 (PSt7-10) | 2018-04-04 12:44 | default | 179.3941 | μmol/L | 27.1284 | °C | 1008 | hPa | Humid | 35 | 0 | 0 | 21.983 | 142864.2902 | 279308.1958 | 34.3 | 55
192854 | 2018-04-11 13:01 | 1.1077 | Oxy9 (PSt7-10) | 2018-04-04 12:44 | default | 179.3753 | μmol/L | 27.1378 | °C | 1008 | hPa | Humid | 35 | 0 | 0 | 21.981 | 142864.5854 | 279319.887 | 34.3 | 55
192863 | 2018-04-11 13:01 | 1.1239 | Oxy9 (PSt7-10) | 2018-04-04 12:44 | default | 179.3514 | μmol/L | 27.1394 | °C | 1008 | hPa | Humid | 35 | 0 | 0 | 21.982 | 142865.8179 | 279310.8501 | 34.3 | 55
192875 | 2018-04-11 13:01 | 1.1413 | Oxy9 (PSt7-10) | 2018-04-04 12:44 | default | 179.3173 | μmol/L | 27.137 | °C | 1008 | hPa | Humid | 35 | 0 | 0 | 21.985 | 142866.1911 | 279317.9086 | 34.3 | 55
192888 | 2018-04-11 13:01 | 1.1575 | Oxy9 (PSt7-10) | 2018-04-04 12:44 | default | 179.4658 | μmol/L | 27.1236 | °C | 1008 | hPa | Humid | 35 | 0 | 0 | 21.98 | 142849.6646 | 279315.4662 | 34.3 | 55
192900 | 2018-04-11 13:01 | 1.1744 | Oxy9 (PSt7-10) | 2018-04-04 12:44 | default | 179.3499 | μmol/L | 27.1367 | °C | 1008 | hPa | Humid | 35 | 0 | 0 | 21.983 | 142862.7852 | 279315.1954 | 34.3 | 55
192905 | 2018-04-11 13:01 | 1.1909 | Oxy9 (PSt7-10) | 2018-04-04 12:44 | default | 179.3281 | μmol/L | 27.1379 | °C | 1008 | hPa | Humid | 35 | 0 | 0 | 21.984 | 142854.9286 | 279320.4078 | 34.3 | 55
192918 | 2018-04-11 13:01 | 1.2081 | Oxy9 (PSt7-10) | 2018-04-04 12:44 | default | 179.4312 | μmol/L | 27.1272 | °C | 1008 | hPa | Humid | 35 | 0 | 0 | 21.981 | 142857.0938 | 279315.8277 | 34.3 | 55
192926 | 2018-04-11 13:01 | 1.2239 | Oxy9 (PSt7-10) | 2018-04-04 12:44 | default | 179.3808 | μmol/L | 27.1338 | °C | 1008 | hPa | Humid | 35 | 0 | 0 | 21.982 | 142860.2007 | 279302.6946 | 34.3 | 55
192934 | 2018-04-11 13:01 | 1.241 | Oxy9 (PSt7-10) | 2018-04-04 12:44 | default | 179.3335 | μmol/L | 27.1399 | °C | 1008 | hPa | Humid | 35 | 0 | 0 | 21.983 | 142852.2971 | 279309.2433 | 34.3 | 55
192946 | 2018-04-11 13:01 | 1.2574 | Oxy9 (PSt7-10) | 2018-04-04 12:44 | default | 179.3537 | μmol/L | 27.1331 | °C | 1008 | hPa | Humid | 35 | 0 | 0 | 21.984 | 142852.2851 | 279311.6503 | 34.3 | 55
192961 | 2018-04-11 13:01 | 1.2741 | Oxy9 (PSt7-10) | 2018-04-04 12:44 | default | 179.277 | μmol/L | 27.1535 | °C | 1008 | hPa | Humid | 35 | 0 | 0 | 21.982 | 142848.9424 | 279308.6877 | 34.3 | 55
192965 | 2018-04-11 13:01 | 1.3177 | Oxy9 (PSt7-10) | 2018-04-04 12:44 | default | 179.3092 | μmol/L | 27.1386 | °C | 1008 | hPa | Humid | 35 | 0 | 0 | 21.985 | 142886.3967 | 279370.4179 | 34.3 | 55
192976 | 2018-04-11 13:01 | 1.3177 | Oxy9 (PSt7-10) | 2018-04-04 12:44 | default | 179.3558 | μmol/L | 27.1386 | °C | 1008 | hPa | Humid | 35 | 0 | 0 | 21.982 | 142833.3633 | 279288.4781 | 34.3 | 55
192985 | 2018-04-11 13:01 | 1.3241 | Oxy9 (PSt7-10) | 2018-04-04 12:44 | default | 179.1988 | μmol/L | 27.1507 | °C | 1008 | hPa | Humid | 35 | 0 | 0 | 21.988 | 142806.8323 | 279259.5914 | 34.3 | 55
192999 | 2018-04-11 13:01 | 1.3406 | Oxy9 (PSt7-10) | 2018-04-04 12:44 | default | 179.2143 | μmol/L | 27.1566 | °C | 1008 | hPa | Humid | 35 | 0 | 0 | 21.985 | 142811.0132 | 279274.5766 | 34.3 | 55
193008 | 2018-04-11 13:01 | 1.3579 | Oxy9 (PSt7-10) | 2018-04-04 12:44 | default | 179.283 | μmol/L | 27.1495 | °C | 1008 | hPa | Humid | 35 | 0 | 0 | 21.983 | 142826.0947 | 279286.7129 | 34.3 | 55
193020 | 2018-04-11 13:01 | 1.3744 | Oxy9 (PSt7-10) | 2018-04-04 12:44 | default | 179.267 | μmol/L | 27.1525 | °C | 1008 | hPa | Humid | 35 | 0 | 0 | 21.983 | 142821.0238 | 279285.7272 | 34.3 | 55
193022 | 2018-04-11 13:01 | 1.391 | Oxy9 (PSt7-10) | 2018-04-04 12:44 | default | 179.2685 | μmol/L | 27.1434 | °C | 1008 | hPa | Humid | 35 | 0 | 0 | 21.986 | 142835.44 | 279297.942 | 34.3 | 55
193036 | 2018-04-11 13:01 | 1.4075 | Oxy9 (PSt7-10) | 2018-04-04 12:44 | default | 179.2921 | μmol/L | 27.1448 | °C | 1008 | hPa | Humid | 35 | 0 | 0 | 21.984 | 142839.6469 | 279293.2212 | 34.3 | 55
193045 | 2018-04-11 13:01 | 1.4241 | Oxy9 (PSt7-10) | 2018-04-04 12:44 | default | 179.3558 | μmol/L | 27.1386 | °C | 1008 | hPa | Humid | 35 | 0 | 0 | 21.982 | 142823.3836 | 279301.0034 | 34.3 | 55
193055 | 2018-04-11 13:01 | 1.441 | Oxy9 (PSt7-10) | 2018-04-04 12:44 | default | 179.349 | μmol/L | 27.1369 | °C | 1008 | hPa | Humid | 35 | 0 | 0 | 21.983 | 142815.3932 | 279284.7944 | 34.3 | 55
193067 | 2018-04-11 13:01 | 1.4579 | Oxy9 (PSt7-10) | 2018-04-04 12:44 | default | 179.3674 | μmol/L | 27.1246 | °C | 1008 | hPa | Humid | 35 | 0 | 0 | 21.986 | 142821.892 | 279301.5902 | 34.3 | 55
193079 | 2018-04-11 13:01 | 1.474 | Oxy9 (PSt7-10) | 2018-04-04 12:44 | default | 179.3248 | μmol/L | 27.1297 | °C | 1008 | hPa | Humid | 35 | 0 | 0 | 21.987 | 142812.8472 | 279290.4974 | 34.3 | 55
193083 | 2018-04-11 13:01 | 1.4911 | Oxy9 (PSt7-10) | 2018-04-04 12:44 | default | 179.3938 | μmol/L | 27.1284 | °C | 1008 | hPa | Humid | 35 | 0 | 0 | 21.983 | 142813.9318 | 279297.6534 | 34.3 | 55
193098 | 2018-04-11 13:02 | 1.508 | Oxy9 (PSt7-10) | 2018-04-04 12:44 | default | 179.3279 | μmol/L | 27.1321 | °C | 1008 | hPa | Humid | 35 | 0 | 0 | 21.986 | 142807.3468 | 279301.2071 | 34.3 | 55
193107 | 2018-04-11 13:02 | 1.5241 | Oxy9 (PSt7-10) | 2018-04-04 12:44 | default | 179.3169 | μmol/L | 27.1312 | °C | 1008 | hPa | Humid | 35 | 0 | 0 | 21.987 | 142806.4285 | 279277.2654 | 34.3 | 55
193119 | 2018-04-11 13:02 | 1.5408 | Oxy9 (PSt7-10) | 2018-04-04 12:44 | default | 179.3185 | μmol/L | 27.1457 | °C | 1008 | hPa | Humid | 35 | 0 | 0 | 21.982 | 142809.2893 | 279289.7426 | 34.3 | 55
193122 | 2018-04-11 13:02 | 1.5572 | Oxy9 (PSt7-10) | 2018-04-04 12:44 | default | 179.3934 | μmol/L | 27.1197 | °C | 1008 | hPa | Humid | 35 | 0 | 0 | 21.986 | 142811.8708 | 279282.9274 | 34.3 | 55
193133 | 2018-04-11 13:02 | 1.5741 | Oxy9 (PSt7-10) | 2018-04-04 12:44 | default | 179.3911 | μmol/L | 27.1231 | °C | 1008 | hPa | Humid | 35 | 0 | 0 | 21.985 | 142807.1265 | 279285.4734 | 34.3 | 55
193148 | 2018-04-11 13:02 | 1.5911 | Oxy9 (PSt7-10) | 2018-04-04 12:44 | default | 179.2655 | μmol/L | 27.138 | °C | 1008 | hPa | Humid | 35 | 0 | 0 | 21.988 | 142795.6632 | 279285.5807 | 34.3 | 55
193158 | 2018-04-11 13:02 | 1.6076 | Oxy9 (PSt7-10) | 2018-04-04 12:44 | default | 179.2654 | μmol/L | 27.144 | °C | 1008 | hPa | Humid | 35 | 0 | 0 | 21.986 | 142798.9769 | 279284.87 | 34.3 | 55
193164 | 2018-04-11 13:02 | 1.6245 | Oxy9 (PSt7-10) | 2018-04-04 12:44 | default | 179.2113 | μmol/L | 27.1454 | °C | 1008 | hPa | Humid | 35 | 0 | 0 | 21.989 | 142802.7512 | 279284.7996 | 34.3 | 55
193176 | 2018-04-11 13:02 | 1.641 | Oxy9 (PSt7-10) | 2018-04-04 12:44 | default | 179.3395 | μmol/L | 27.1358 | °C | 1008 | hPa | Humid | 35 | 0 | 0 | 21.984 | 142796.2044 | 279286.6326 | 34.3 | 55
193188 | 2018-04-11 13:02 | 1.6578 | Oxy9 (PSt7-10) | 2018-04-04 12:44 | default | 179.3321 | μmol/L | 27.1313 | °C | 1008 | hPa | Humid | 35 | 0 | 0 | 21.986 | 142798.4112 | 279287.1627 | 34.3 | 55
193198 | 2018-04-11 13:02 | 1.6744 | Oxy9 (PSt7-10) | 2018-04-04 12:44 | default | 179.2732 | μmol/L | 27.1336 | °C | 1008 | hPa | Humid | 35 | 0 | 0 | 21.989 | 142771.4424 | 279266.0975 | 34.3 | 55
193211 | 2018-04-11 13:02 | 1.6912 | Oxy9 (PSt7-10) | 2018-04-04 12:44 | default | 179.3964 | μmol/L | 27.122 | °C | 1008 | hPa | Humid | 35 | 0 | 0 | 21.985 | 142756.0689 | 279284.739 | 34.3 | 55
193218 | 2018-04-11 13:02 | 1.7072 | Oxy9 (PSt7-10) | 2018-04-04 12:44 | default | 179.253 | μmol/L | 27.1492 | °C | 1008 | hPa | Humid | 35 | 0 | 0 | 21.985 | 142761.8215 | 279281.0529 | 34.3 | 55
193224 | 2018-04-11 13:02 | 1.7246 | Oxy9 (PSt7-10) | 2018-04-04 12:44 | default | 179.3627 | μmol/L | 27.1314 | °C | 1008 | hPa | Humid | 35 | 0 | 0 | 21.984 | 142751.7707 | 279276.8854 | 34.3 | 55
193240 | 2018-04-11 13:02 | 1.7405 | Oxy9 (PSt7-10) | 2018-04-04 12:44 | default | 179.3502 | μmol/L | 27.1337 | °C | 1008 | hPa | Humid | 35 | 0 | 0 | 21.984 | 142752.9476 | 279277.1318 | 34.3 | 55
193246 | 2018-04-11 13:02 | 1.7583 | Oxy9 (PSt7-10) | 2018-04-04 12:44 | default | 179.2808 | μmol/L | 27.1381 | °C | 1008 | hPa | Humid | 35 | 0 | 0 | 21.987 | 142753.9469 | 279279.9205 | 34.3 | 55
193256 | 2018-04-11 13:02 | 1.7746 | Oxy9 (PSt7-10) | 2018-04-04 12:44 | default | 179.3288 | μmol/L | 27.1349 | °C | 1008 | hPa | Humid | 35 | 0 | 0 | 21.985 | 142755.1702 | 279278.3634 | 34.3 | 55
193269 | 2018-04-11 13:02 | 1.7911 | Oxy9 (PSt7-10) | 2018-04-04 12:44 | default | 179.2398 | μmol/L | 27.14 | °C | 1008 | hPa | Humid | 35 | 0 | 0 | 21.989 | 142753.3489 | 279286.9306 | 34.3 | 55
193280 | 2018-04-11 13:02 | 1.8076 | Oxy9 (PSt7-10) | 2018-04-04 12:44 | default | 179.3447 | μmol/L | 27.1289 | °C | 1008 | hPa | Humid | 35 | 0 | 0 | 21.986 | 142757.1343 | 279279.7408 | 34.3 | 55
193283 | 2018-04-11 13:02 | 1.8248 | Oxy9 (PSt7-10) | 2018-04-04 12:44 | default | 179.3239 | μmol/L | 27.127 | °C | 1008 | hPa | Humid | 35 | 0 | 0 | 21.988 | 142758.8617 | 279280.4922 | 34.3 | 55
193294 | 2018-04-11 13:02 | 1.8407 | Oxy9 (PSt7-10) | 2018-04-04 12:44 | default | 179.3309 | μmol/L | 27.1286 | °C | 1008 | hPa | Humid | 35 | 0 | 0 | 21.987 | 142754.9056 | 279270.5765 | 34.3 | 55
193309 | 2018-04-11 13:02 | 1.8579 | Oxy9 (PSt7-10) | 2018-04-04 12:44 | default | 179.237 | μmol/L | 27.1464 | °C | 1008 | hPa | Humid | 35 | 0 | 0 | 21.987 | 142745.3164 | 279270.8009 | 34.3 | 55
193317 | 2018-04-11 13:02 | 1.8738 | Oxy9 (PSt7-10) | 2018-04-04 12:44 | default | 179.2409 | μmol/L | 27.1398 | °C | 1008 | hPa | Humid | 35 | 0 | 0 | 21.989 | 142757.933 | 279265.4967 | 34.3 | 55
193326 | 2018-04-11 13:02 | 1.8907 | Oxy9 (PSt7-10) | 2018-04-04 12:44 | default | 179.2742 | μmol/L | 27.1364 | °C | 1008 | hPa | Humid | 35 | 0 | 0 | 21.988 | 142757.9352 | 279279.2461 | 34.3 | 55
193333 | 2018-04-11 13:02 | 1.9072 | Oxy9 (PSt7-10) | 2018-04-04 12:44 | default | 179.3013 | μmol/L | 27.1401 | °C | 1008 | hPa | Humid | 35 | 0 | 0 | 21.985 | 142750.3788 | 279277.0118 | 34.3 | 55
193345 | 2018-04-11 13:02 | 1.924 | Oxy9 (PSt7-10) | 2018-04-04 12:44 | default | 179.1951 | μmol/L | 27.1514 | °C | 1008 | hPa | Humid | 35 | 0 | 0 | 21.988 | 142747.2826 | 279264.6038 | 34.3 | 55
193358 | 2018-04-11 13:02 | 1.9413 | Oxy9 (PSt7-10) | 2018-04-04 12:44 | default | 179.145 | μmol/L | 27.1521 | °C | 1008 | hPa | Humid | 35 | 0 | 0 | 21.991 | 142750.1045 | 279267.2797 | 34.3 | 55
193369 | 2018-04-11 13:02 | 1.9574 | Oxy9 (PSt7-10) | 2018-04-04 12:44 | default | 179.2034 | μmol/L | 27.1498 | °C | 1008 | hPa | Humid | 35 | 0 | 0 | 21.988 | 142749.5115 | 279265.046 | 34.3 | 55
193379 | 2018-04-11 13:02 | 1.974 | Oxy9 (PSt7-10) | 2018-04-04 12:44 | default | 179.2084 | μmol/L | 27.1518 | °C | 1008 | hPa | Humid | 35 | 0 | 0 | 21.987 | 142747.144 | 279261.093 | 34.3 | 55
193387 | 2018-04-11 13:02 | 1.9906 | Oxy9 (PSt7-10) | 2018-04-04 12:44 | default | 179.2294 | μmol/L | 27.1449 | °C | 1008 | hPa | Humid | 35 | 0 | 0 | 21.988 | 142749.2263 | 279272.0842 | 34.3 | 55
193400 | 2018-04-11 13:02 | 2.0082 | Oxy9 (PSt7-10) | 2018-04-04 12:44 | default | 179.2458 | μmol/L | 27.1359 | °C | 1008 | hPa | Humid | 35 | 0 | 0 | 21.99 | 142745.0135 | 279262.0457 | 34.3 | 55
193407 | 2018-04-11 13:02 | 2.0241 | Oxy9 (PSt7-10) | 2018-04-04 12:44 | default | 179.2365 | μmol/L | 27.1435 | °C | 1008 | hPa | Humid | 35 | 0 | 0 | 21.988 | 142744.479 | 279260.4311 | 34.3 | 55
193413 | 2018-04-11 13:02 | 2.0408 | Oxy9 (PSt7-10) | 2018-04-04 12:44 | default | 179.3177 | μmol/L | 27.134 | °C | 1008 | hPa | Humid | 35 | 0 | 0 | 21.986 | 142743.6188 | 279272.5045 | 34.3 | 55
193426 | 2018-04-11 13:02 | 2.0577 | Oxy9 (PSt7-10) | 2018-04-04 12:44 | default | 179.2438 | μmol/L | 27.1422 | °C | 1008 | hPa | Humid | 35 | 0 | 0 | 21.988 | 142737.4678 | 279262.8216 | 34.3 | 55
193432 | 2018-04-11 13:02 | 2.0739 | Oxy9 (PSt7-10) | 2018-04-04 12:44 | default | 179.319 | μmol/L | 27.1338 | °C | 1008 | hPa | Humid | 35 | 0 | 0 | 21.986 | 142742.8616 | 279247.6819 | 34.3 | 55
193443 | 2018-04-11 13:02 | 2.0909 | Oxy9 (PSt7-10) | 2018-04-04 12:44 | default | 179.246 | μmol/L | 27.1388 | °C | 1008 | hPa | Humid | 35 | 0 | 0 | 21.989 | 142743.6352 | 279250.3405 | 34.3 | 55
193458 | 2018-04-11 13:02 | 2.108 | Oxy9 (PSt7-10) | 2018-04-04 12:44 | default | 179.2629 | μmol/L | 27.1385 | °C | 1008 | hPa | Humid | 35 | 0 | 0 | 21.988 | 142740.1828 | 279255.6596 | 34.3 | 55
193466 | 2018-04-11 13:02 | 2.1241 | Oxy9 (PSt7-10) | 2018-04-04 12:44 | default | 179.2425 | μmol/L | 27.1395 | °C | 1008 | hPa | Humid | 35 | 0 | 0 | 21.989 | 142732.2406 | 279249.1993 | 34.3 | 55
193479 | 2018-04-11 13:02 | 2.1407 | Oxy9 (PSt7-10) | 2018-04-04 12:44 | default | 179.2919 | μmol/L | 27.1301 | °C | 1008 | hPa | Humid | 35 | 0 | 0 | 21.989 | 142734.5215 | 279244.6414 | 34.3 | 55
193484 | 2018-04-11 13:02 | 2.1575 | Oxy9 (PSt7-10) | 2018-04-04 12:44 | default | 179.3408 | μmol/L | 27.1267 | °C | 1008 | hPa | Humid | 35 | 0 | 0 | 21.987 | 142734.1 | 279263.9214 | 34.3 | 55
193498 | 2018-04-11 13:02 | 2.1746 | Oxy9 (PSt7-10) | 2018-04-04 12:44 | default | 179.2555 | μmol/L | 27.1399 | °C | 1008 | hPa | Humid | 35 | 0 | 0 | 21.988 | 142732.7048 | 279237.0031 | 34.3 | 55
193510 | 2018-04-11 13:02 | 2.1906 | Oxy9 (PSt7-10) | 2018-04-04 12:44 | default | 179.3237 | μmol/L | 27.1299 | °C | 1008 | hPa | Humid | 35 | 0 | 0 | 21.987 | 142720.3738 | 279235.5237 | 34.3 | 55
193519 | 2018-04-11 13:02 | 2.2078 | Oxy9 (PSt7-10) | 2018-04-04 12:44 | default | 179.3134 | μmol/L | 27.1319 | °C | 1008 | hPa | Humid | 35 | 0 | 0 | 21.987 | 142724.8536 | 279235.7734 | 34.3 | 55
193527 | 2018-04-11 13:02 | 2.2241 | Oxy9 (PSt7-10) | 2018-04-04 12:44 | default | 179.249 | μmol/L | 27.1353 | °C | 1008 | hPa | Humid | 35 | 0 | 0 | 21.99 | 142726.0075 | 279227.7076 | 34.3 | 55
193533 | 2018-04-11 13:02 | 2.241 | Oxy9 (PSt7-10) | 2018-04-04 12:44 | default | 179.208 | μmol/L | 27.1431 | °C | 1008 | hPa | Humid | 35 | 0 | 0 | 21.99 | 142733.4268 | 279242.6012 | 34.3 | 55
193549 | 2018-04-11 13:02 | 2.2573 | Oxy9 (PSt7-10) | 2018-04-04 12:44 | default | 179.2581 | μmol/L | 27.1335 | °C | 1008 | hPa | Humid | 35 | 0 | 0 | 21.99 | 142727.0768 | 279250.213 | 34.3 | 55
193552 | 2018-04-11 13:02 | 2.2745 | Oxy9 (PSt7-10) | 2018-04-04 12:44 | default | 179.1585 | μmol/L | 27.1525 | °C | 1008 | hPa | Humid | 35 | 0 | 0 | 21.99 | 142729.4434 | 279239.3877 | 34.3 | 55
193568 | 2018-04-11 13:02 | 2.2905 | Oxy9 (PSt7-10) | 2018-04-04 12:44 | default | 179.2765 | μmol/L | 27.1359 | °C | 1008 | hPa | Humid | 35 | 0 | 0 | 21.988 | 142719.1545 | 279225.4994 | 34.3 | 55
193575 | 2018-04-11 13:02 | 2.3077 | Oxy9 (PSt7-10) | 2018-04-04 12:44 | default | 179.1899 | μmol/L | 27.1465 | °C | 1008 | hPa | Humid | 35 | 0 | 0 | 21.99 | 142732.7444 | 279246.7888 | 34.3 | 55
193582 | 2018-04-11 13:02 | 2.3243 | Oxy9 (PSt7-10) | 2018-04-04 12:44 | default | 179.2396 | μmol/L | 27.137 | °C | 1008 | hPa | Humid | 35 | 0 | 0 | 21.99 | 142718.7149 | 279239.529 | 34.3 | 55
193592 | 2018-04-11 13:02 | 2.3404 | Oxy9 (PSt7-10) | 2018-04-04 12:44 | default | 179.2791 | μmol/L | 27.1355 | °C | 1008 | hPa | Humid | 35 | 0 | 0 | 21.988 | 142714.7588 | 279234.6503 | 34.3 | 55
193608 | 2018-04-11 13:02 | 2.3575 | Oxy9 (PSt7-10) | 2018-04-04 12:44 | default | 179.2183 | μmol/L | 27.1411 | °C | 1008 | hPa | Humid | 35 | 0 | 0 | 21.99 | 142724.0813 | 279237.4198 | 34.3 | 55
193614 | 2018-04-11 13:02 | 2.3741 | Oxy9 (PSt7-10) | 2018-04-04 12:44 | default | 179.246 | μmol/L | 27.1358 | °C | 1008 | hPa | Humid | 35 | 0 | 0 | 21.99 | 142722.985 | 279243.6761 | 34.3 | 55
193626 | 2018-04-11 13:02 | 2.3911 | Oxy9 (PSt7-10) | 2018-04-04 12:44 | default | 179.2966 | μmol/L | 27.1292 | °C | 1008 | hPa | Humid | 35 | 0 | 0 | 21.989 | 142718.8757 | 279237.1384 | 34.3 | 55
193640 | 2018-04-11 13:02 | 2.4083 | Oxy9 (PSt7-10) | 2018-04-04 12:44 | default | 179.2449 | μmol/L | 27.1361 | °C | 1008 | hPa | Humid | 35 | 0 | 0 | 21.99 | 142726.1605 | 279247.0606 | 34.3 | 55
193647 | 2018-04-11 13:02 | 2.4242 | Oxy9 (PSt7-10) | 2018-04-04 12:44 | default | 179.2263 | μmol/L | 27.1278 | °C | 1008 | hPa | Humid | 35 | 0 | 0 | 21.994 | 142719.4068 | 279234.557 | 34.3 | 55
193654 | 2018-04-11 13:02 | 2.4412 | Oxy9 (PSt7-10) | 2018-04-04 12:44 | default | 179.2378 | μmol/L | 27.1286 | °C | 1008 | hPa | Humid | 35 | 0 | 0 | 21.993 | 142725.3267 | 279231.8101 | 34.3 | 55
193666 | 2018-04-11 13:02 | 2.4572 | Oxy9 (PSt7-10) | 2018-04-04 12:44 | default | 179.2967 | μmol/L | 27.1233 | °C | 1008 | hPa | Humid | 35 | 0 | 0 | 21.991 | 142724.6648 | 279232.2793 | 34.3 | 55
193672 | 2018-04-11 13:02 | 2.4746 | Oxy9 (PSt7-10) | 2018-04-04 12:44 | default | 179.249 | μmol/L | 27.1382 | °C | 1008 | hPa | Humid | 35 | 0 | 0 | 21.989 | 142727.973 | 279223.3666 | 34.3 | 55
193690 | 2018-04-11 13:02 | 2.4906 | Oxy9 (PSt7-10) | 2018-04-04 12:44 | default | 179.3451 | μmol/L | 27.1259 | °C | 1008 | hPa | Humid | 35 | 0 | 0 | 21.987 | 142718.1854 | 279229.8089 | 34.3 | 55
193695 | 2018-04-11 13:03 | 2.5076 | Oxy9 (PSt7-10) | 2018-04-04 12:44 | default | 179.298 | μmol/L | 27.123 | °C | 1008 | hPa | Humid | 35 | 0 | 0 | 21.991 | 142717.7704 | 279226.7061 | 34.3 | 55
193703 | 2018-04-11 13:03 | 2.5239 | Oxy9 (PSt7-10) | 2018-04-04 12:44 | default | 179.3292 | μmol/L | 27.1201 | °C | 1008 | hPa | Humid | 35 | 0 | 0 | 21.99 | 142715.5112 | 279223.9333 | 34.3 | 55
193715 | 2018-04-11 13:03 | 2.5412 | Oxy9 (PSt7-10) | 2018-04-04 12:44 | default | 179.2559 | μmol/L | 27.131 | °C | 1008 | hPa | Humid | 35 | 0 | 0 | 21.991 | 142718.0418 | 279237.2037 | 34.3 | 55
193727 | 2018-04-11 13:03 | 2.5573 | Oxy9 (PSt7-10) | 2018-04-04 12:44 | default | 179.1977 | μmol/L | 27.1391 | °C | 1008 | hPa | Humid | 35 | 0 | 0 | 21.992 | 142723.8581 | 279241.3964 | 34.3 | 55
193739 | 2018-04-11 13:03 | 2.574 | Oxy9 (PSt7-10) | 2018-04-04 12:44 | default | 179.1689 | μmol/L | 27.1446 | °C | 1008 | hPa | Humid | 35 | 0 | 0 | 21.992 | 142720.4035 | 279227.1203 | 34.3 | 55
193743 | 2018-04-11 13:03 | 2.5907 | Oxy9 (PSt7-10) | 2018-04-04 12:44 | default | 179.2465 | μmol/L | 27.1387 | °C | 1008 | hPa | Humid | 35 | 0 | 0 | 21.989 | 142713.0277 | 279239.9672 | 34.3 | 55
193760 | 2018-04-11 13:03 | 2.6082 | Oxy9 (PSt7-10) | 2018-04-04 12:44 | default | 179.2246 | μmol/L | 27.134 | °C | 1008 | hPa | Humid | 35 | 0 | 0 | 21.992 | 142718.9159 | 279236.376 | 34.3 | 55
193762 | 2018-04-11 13:03 | 2.6248 | Oxy9 (PSt7-10) | 2018-04-04 12:44 | default | 179.2017 | μmol/L | 27.1325 | °C | 1008 | hPa | Humid | 35 | 0 | 0 | 21.994 | 142717.7534 | 279222.6168 | 34.3 | 55
193774 | 2018-04-11 13:03 | 2.641 | Oxy9 (PSt7-10) | 2018-04-04 12:44 | default | 179.2702 | μmol/L | 27.1313 | °C | 1008 | hPa | Humid | 35 | 0 | 0 | 21.99 | 142719.8398 | 279230.6519 | 34.3 | 55
193783 | 2018-04-11 13:03 | 2.6574 | Oxy9 (PSt7-10) | 2018-04-04 12:44 | default | 179.2186 | μmol/L | 27.1381 | °C | 1008 | hPa | Humid | 35 | 0 | 0 | 21.991 | 142713.1849 | 279219.423 | 34.3 | 55
193799 | 2018-04-11 13:03 | 2.6744 | Oxy9 (PSt7-10) | 2018-04-04 12:44 | default | 179.2373 | μmol/L | 27.1375 | °C | 1008 | hPa | Humid | 35 | 0 | 0 | 21.99 | 142718.8747 | 279225.6154 | 34.3 | 55
193806 | 2018-04-11 13:03 | 2.691 | Oxy9 (PSt7-10) | 2018-04-04 12:44 | default | 179.2107 | μmol/L | 27.1307 | °C | 1008 | hPa | Humid | 35 | 0 | 0 | 21.994 | 142709.4382 | 279236.5212 | 34.3 | 55
193820 | 2018-04-11 13:03 | 2.7075 | Oxy9 (PSt7-10) | 2018-04-04 12:44 | default | 179.2913 | μmol/L | 27.1243 | °C | 1008 | hPa | Humid | 35 | 0 | 0 | 21.991 | 142714.061 | 279222.2647 | 34.3 | 55
193823 | 2018-04-11 13:03 | 2.7243 | Oxy9 (PSt7-10) | 2018-04-04 12:44 | default | 179.2538 | μmol/L | 27.1285 | °C | 1008 | hPa | Humid | 35 | 0 | 0 | 21.992 | 142712.1311 | 279228.7731 | 34.3 | 55
193835 | 2018-04-11 13:03 | 2.741 | Oxy9 (PSt7-10) | 2018-04-04 12:44 | default | 179.2434 | μmol/L | 27.1393 | °C | 1008 | hPa | Humid | 35 | 0 | 0 | 21.989 | 142713.8463 | 279220.4131 | 34.3 | 55
193846 | 2018-04-11 13:03 | 2.7572 | Oxy9 (PSt7-10) | 2018-04-04 12:44 | default | 179.2866 | μmol/L | 27.1222 | °C | 1008 | hPa | Humid | 35 | 0 | 0 | 21.992 | 142713.9349 | 279223.7712 | 34.3 | 55
193859 | 2018-04-11 13:03 | 2.7741 | Oxy9 (PSt7-10) | 2018-04-04 12:44 | default | 179.2497 | μmol/L | 27.1263 | °C | 1008 | hPa | Humid | 35 | 0 | 0 | 21.993 | 142711.2785 | 279216.6276 | 34.3 | 55
193865 | 2018-04-11 13:03 | 2.7909 | Oxy9 (PSt7-10) | 2018-04-04 12:44 | default | 179.2874 | μmol/L | 27.1221 | °C | 1008 | hPa | Humid | 35 | 0 | 0 | 21.992 | 142716.5542 | 279220.5411 | 34.3 | 55
193879 | 2018-04-11 13:03 | 2.8078 | Oxy9 (PSt7-10) | 2018-04-04 12:44 | default | 179.2044 | μmol/L | 27.1319 | °C | 1008 | hPa | Humid | 35 | 0 | 0 | 21.994 | 142718.1134 | 279221.0673 | 34.3 | 55
193882 | 2018-04-11 13:03 | 2.8245 | Oxy9 (PSt7-10) | 2018-04-04 12:44 | default | 179.2928 | μmol/L | 27.127 | °C | 1008 | hPa | Humid | 35 | 0 | 0 | 21.99 | 142715.5031 | 279224.0227 | 34.3 | 55
193893 | 2018-04-11 13:03 | 2.8411 | Oxy9 (PSt7-10) | 2018-04-04 12:44 | default | 179.1481 | μmol/L | 27.1367 | °C | 1008 | hPa | Humid | 35 | 0 | 0 | 21.996 | 142721.5475 | 279224.1779 | 34.3 | 55
193906 | 2018-04-11 13:03 | 2.8575 | Oxy9 (PSt7-10) | 2018-04-04 12:44 | default | 179.2984 | μmol/L | 27.117 | °C | 1008 | hPa | Humid | 35 | 0 | 0 | 21.993 | 142724.4165 | 279226.9631 | 34.3 | 55
193917 | 2018-04-11 13:03 | 2.874 | Oxy9 (PSt7-10) | 2018-04-04 12:44 | default | 179.1943 | μmol/L | 27.1368 | °C | 1008 | hPa | Humid | 35 | 0 | 0 | 21.993 | 142713.3079 | 279220.2075 | 34.3 | 55
193922 | 2018-04-11 13:03 | 2.8911 | Oxy9 (PSt7-10) | 2018-04-04 12:44 | default | 179.2057 | μmol/L | 27.1376 | °C | 1008 | hPa | Humid | 35 | 0 | 0 | 21.992 | 142714.9329 | 279220.9105 | 34.3 | 55
193938 | 2018-04-11 13:03 | 2.9072 | Oxy9 (PSt7-10) | 2018-04-04 12:44 | default | 179.2542 | μmol/L | 27.1372 | °C | 1008 | hPa | Humid | 35 | 0 | 0 | 21.989 | 142710.5264 | 279212.6729 | 34.3 | 55
193943 | 2018-04-11 13:03 | 2.9238 | Oxy9 (PSt7-10) | 2018-04-04 12:44 | default | 179.17 | μmol/L | 27.1414 | °C | 1008 | hPa | Humid | 35 | 0 | 0 | 21.993 | 142701.0304 | 279203.0473 | 34.3 | 55
193957 | 2018-04-11 13:03 | 2.9408 | Oxy9 (PSt7-10) | 2018-04-04 12:44 | default | 179.2063 | μmol/L | 27.1316 | °C | 1008 | hPa | Humid | 35 | 0 | 0 | 21.994 | 142714.1982 | 279212.4278 | 34.3 | 55
193964 | 2018-04-11 13:03 | 2.9578 | Oxy9 (PSt7-10) | 2018-04-04 12:44 | default | 179.1985 | μmol/L | 27.139 | °C | 1008 | hPa | Humid | 35 | 0 | 0 | 21.992 | 142702.729 | 279215.5733 | 34.3 | 55
193978 | 2018-04-11 13:03 | 2.9787 | Oxy9 (PSt7-10) | 2018-04-04 12:44 | default | 179.2448 | μmol/L | 27.1331 | °C | 1008 | hPa | Humid | 35 | 0 | 0 | 21.991 | 142714.846 | 279222.7057 | 34.3 | 55
193987 | 2018-04-11 13:03 | 2.991 | Oxy9 (PSt7-10) | 2018-04-04 12:44 | default | 179.2331 | μmol/L | 27.1324 | °C | 1008 | hPa | Humid | 35 | 0 | 0 | 21.992 | 142704.8853 | 279210.3962 | 34.3 | 55
193998 | 2018-04-11 13:03 | 3.0078 | Oxy9 (PSt7-10) | 2018-04-04 12:44 | default | 179.1824 | μmol/L | 27.1361 | °C | 1008 | hPa | Humid | 35 | 0 | 0 | 21.994 | 142699.6702 | 279204.7259 | 34.3 | 55
194003 | 2018-04-11 13:03 | 3.024 | Oxy9 (PSt7-10) | 2018-04-04 12:44 | default | 179.1932 | μmol/L | 27.14 | °C | 1008 | hPa | Humid | 35 | 0 | 0 | 21.992 | 142708.6897 | 279214.0615 | 34.3 | 55
194017 | 2018-04-11 13:03 | 3.0407 | Oxy9 (PSt7-10) | 2018-04-04 12:44 | default | 179.1829 | μmol/L | 27.136 | °C | 1008 | hPa | Humid | 35 | 0 | 0 | 21.994 | 142708.0378 | 279203.0298 | 34.3 | 55
194029 | 2018-04-11 13:03 | 3.0576 | Oxy9 (PSt7-10) | 2018-04-04 12:44 | default | 179.2092 | μmol/L | 27.1369 | °C | 1008 | hPa | Humid | 35 | 0 | 0 | 21.992 | 142712.224 | 279211.0889 | 34.3 | 55
194037 | 2018-04-11 13:03 | 3.074 | Oxy9 (PSt7-10) | 2018-04-04 12:44 | default | 179.2274 | μmol/L | 27.1305 | °C | 1008 | hPa | Humid | 35 | 0 | 0 | 21.993 | 142708.7144 | 279214.8276 | 34.3 | 55
194045 | 2018-04-11 13:03 | 3.0911 | Oxy9 (PSt7-10) | 2018-04-04 12:44 | default | 179.228 | μmol/L | 27.1245 | °C | 1008 | hPa | Humid | 35 | 0 | 0 | 21.995 | 142706.0617 | 279203.005 | 34.3 | 55
194058 | 2018-04-11 13:03 | 3.1075 | Oxy9 (PSt7-10) | 2018-04-04 12:44 | default | 179.2532 | μmol/L | 27.1256 | °C | 1008 | hPa | Humid | 35 | 0 | 0 | 21.993 | 142707.2831 | 279211.5823 | 34.3 | 55
194067 | 2018-04-11 13:03 | 3.1241 | Oxy9 (PSt7-10) | 2018-04-04 12:44 | default | 179.2165 | μmol/L | 27.1208 | °C | 1008 | hPa | Humid | 35 | 0 | 0 | 21.997 | 142703.7018 | 279209.3508 | 34.3 | 55
194081 | 2018-04-11 13:03 | 3.1408 | Oxy9 (PSt7-10) | 2018-04-04 12:44 | default | 179.2552 | μmol/L | 27.1223 | °C | 1008 | hPa | Humid | 35 | 0 | 0 | 21.994 | 142712.1476 | 279205.543 | 34.3 | 55
194083 | 2018-04-11 13:03 | 3.1574 | Oxy9 (PSt7-10) | 2018-04-04 12:44 | default | 179.2584 | μmol/L | 27.1276 | °C | 1008 | hPa | Humid | 35 | 0 | 0 | 21.992 | 142709.7416 | 279208.5955 | 34.3 | 55
194094 | 2018-04-11 13:03 | 3.1745 | Oxy9 (PSt7-10) | 2018-04-04 12:44 | default | 179.1239 | μmol/L | 27.1384 | °C | 1008 | hPa | Humid | 35 | 0 | 0 | 21.997 | 142696.3808 | 279206.4978 | 34.3 | 55
194105 | 2018-04-11 13:03 | 3.1911 | Oxy9 (PSt7-10) | 2018-04-04 12:44 | default | 179.1701 | μmol/L | 27.1385 | °C | 1008 | hPa | Humid | 35 | 0 | 0 | 21.994 | 142701.5769 | 279206.9768 | 34.3 | 55
194117 | 2018-04-11 13:03 | 3.2076 | Oxy9 (PSt7-10) | 2018-04-04 12:44 | default | 179.1165 | μmol/L | 27.1545 | °C | 1008 | hPa | Humid | 35 | 0 | 0 | 21.992 | 142697.4961 | 279200.7091 | 34.3 | 55
194122 | 2018-04-11 13:03 | 3.2243 | Oxy9 (PSt7-10) | 2018-04-04 12:44 | default | 179.1651 | μmol/L | 27.1424 | °C | 1008 | hPa | Humid | 35 | 0 | 0 | 21.993 | 142703.2434 | 279195.4647 | 34.3 | 55
194135 | 2018-04-11 13:03 | 3.2408 | Oxy9 (PSt7-10) | 2018-04-04 12:44 | default | 179.1689 | μmol/L | 27.1298 | °C | 1008 | hPa | Humid | 35 | 0 | 0 | 21.997 | 142688.7539 | 279199.5161 | 34.3 | 55
194149 | 2018-04-11 13:03 | 3.2577 | Oxy9 (PSt7-10) | 2018-04-04 12:44 | default | 179.1898 | μmol/L | 27.1259 | °C | 1008 | hPa | Humid | 35 | 0 | 0 | 21.997 | 142699.8944 | 279197.9603 | 34.3 | 55
194155 | 2018-04-11 13:03 | 3.2745 | Oxy9 (PSt7-10) | 2018-04-04 12:44 | default | 179.2114 | μmol/L | 27.1306 | °C | 1008 | hPa | Humid | 35 | 0 | 0 | 21.994 | 142703.5659 | 279208.1825 | 34.3 | 55
194163 | 2018-04-11 13:03 | 3.2913 | Oxy9 (PSt7-10) | 2018-04-04 12:44 | default | 179.2194 | μmol/L | 27.1232 | °C | 1008 | hPa | Humid | 35 | 0 | 0 | 21.996 | 142706.4156 | 279197.5271 | 34.3 | 55
194173 | 2018-04-11 13:03 | 3.3081 | Oxy9 (PSt7-10) | 2018-04-04 12:44 | default | 179.2459 | μmol/L | 27.127 | °C | 1008 | hPa | Humid | 35 | 0 | 0 | 21.993 | 142697.2132 | 279194.0887 | 34.3 | 55
194188 | 2018-04-11 13:03 | 3.324 | Oxy9 (PSt7-10) | 2018-04-04 12:44 | default | 179.2076 | μmol/L | 27.1284 | °C | 1008 | hPa | Humid | 35 | 0 | 0 | 21.995 | 142694.6805 | 279193.4046 | 34.3 | 55
194197 | 2018-04-11 13:03 | 3.3411 | Oxy9 (PSt7-10) | 2018-04-04 12:44 | default | 179.0973 | μmol/L | 27.1434 | °C | 1008 | hPa | Humid | 35 | 0 | 0 | 21.997 | 142699.3278 | 279201.959 | 34.3 | 55
194207 | 2018-04-11 13:03 | 3.3579 | Oxy9 (PSt7-10) | 2018-04-04 12:44 | default | 179.1926 | μmol/L | 27.1342 | °C | 1008 | hPa | Humid | 35 | 0 | 0 | 21.994 | 142694.6128 | 279201.4103 | 34.3 | 55
194214 | 2018-04-11 13:03 | 3.3745 | Oxy9 (PSt7-10) | 2018-04-04 12:44 | default | 179.164 | μmol/L | 27.1308 | °C | 1008 | hPa | Humid | 35 | 0 | 0 | 21.997 | 142709.8775 | 279197.4243 | 34.3 | 55
194226 | 2018-04-11 13:03 | 3.3909 | Oxy9 (PSt7-10) | 2018-04-04 12:44 | default | 179.1826 | μmol/L | 27.1361 | °C | 1008 | hPa | Humid | 35 | 0 | 0 | 21.994 | 142695.0536 | 279200.5617 | 34.3 | 55
194235 | 2018-04-11 13:03 | 3.4074 | Oxy9 (PSt7-10) | 2018-04-04 12:44 | default | 179.2242 | μmol/L | 27.1282 | °C | 1008 | hPa | Humid | 35 | 0 | 0 | 21.994 | 142696.5963 | 279196.3269 | 34.3 | 55
194247 | 2018-04-11 13:03 | 3.4244 | Oxy9 (PSt7-10) | 2018-04-04 12:44 | default | 179.2124 | μmol/L | 27.1334 | °C | 1008 | hPa | Humid | 35 | 0 | 0 | 21.993 | 142694.5099 | 279196.511 | 34.3 | 55
194260 | 2018-04-11 13:03 | 3.4407 | Oxy9 (PSt7-10) | 2018-04-04 12:44 | default | 179.172 | μmol/L | 27.1352 | °C | 1008 | hPa | Humid | 35 | 0 | 0 | 21.995 | 142689.9728 | 279199.2504 | 34.3 | 55
194268 | 2018-04-11 13:03 | 3.4576 | Oxy9 (PSt7-10) | 2018-04-04 12:44 | default | 179.0832 | μmol/L | 27.1432 | °C | 1008 | hPa | Humid | 35 | 0 | 0 | 21.998 | 142702.1059 | 279199.506 | 34.3 | 55
194276 | 2018-04-11 13:03 | 3.474 | Oxy9 (PSt7-10) | 2018-04-04 12:44 | default | 179.3008 | μmol/L | 27.1137 | °C | 1008 | hPa | Humid | 35 | 0 | 0 | 21.994 | 142697.715 | 279201.6253 | 34.3 | 55
194289 | 2018-04-11 13:03 | 3.491 | Oxy9 (PSt7-10) | 2018-04-04 12:44 | default | 179.2116 | μmol/L | 27.1158 | °C | 1008 | hPa | Humid | 35 | 0 | 0 | 21.999 | 142704.636 | 279194.011 | 34.3 | 55
194295 | 2018-04-11 13:04 | 3.5075 | Oxy9 (PSt7-10) | 2018-04-04 12:44 | default | 179.1611 | μmol/L | 27.1372 | °C | 1008 | hPa | Humid | 35 | 0 | 0 | 21.995 | 142692.4877 | 279188.1283 | 34.3 | 55
194310 | 2018-04-11 13:04 | 3.5243 | Oxy9 (PSt7-10) | 2018-04-04 12:44 | default | 179.131 | μmol/L | 27.14 | °C | 1008 | hPa | Humid | 35 | 0 | 0 | 21.996 | 142686.4957 | 279198.0623 | 34.3 | 55
194320 | 2018-04-11 13:04 | 3.5407 | Oxy9 (PSt7-10) | 2018-04-04 12:44 | default | 179.1485 | μmol/L | 27.1278 | °C | 1008 | hPa | Humid | 35 | 0 | 0 | 21.999 | 142692.0573 | 279188.5062 | 34.3 | 55
194328 | 2018-04-11 13:04 | 3.5578 | Oxy9 (PSt7-10) | 2018-04-04 12:44 | default | 179.2062 | μmol/L | 27.1346 | °C | 1008 | hPa | Humid | 35 | 0 | 0 | 21.993 | 142696.2668 | 279187.978 | 34.3 | 55
194337 | 2018-04-11 13:04 | 3.5744 | Oxy9 (PSt7-10) | 2018-04-04 12:44 | default | 179.182 | μmol/L | 27.1362 | °C | 1008 | hPa | Humid | 35 | 0 | 0 | 21.994 | 142691.8939 | 279189.9258 | 34.3 | 55
194345 | 2018-04-11 13:04 | 3.5909 | Oxy9 (PSt7-10) | 2018-04-04 12:44 | default | 179.1828 | μmol/L | 27.139 | °C | 1008 | hPa | Humid | 35 | 0 | 0 | 21.993 | 142690.452 | 279190.4232 | 34.3 | 55
194353 | 2018-04-11 13:04 | 3.6074 | Oxy9 (PSt7-10) | 2018-04-04 12:44 | default | 179.2074 | μmol/L | 27.1314 | °C | 1008 | hPa | Humid | 35 | 0 | 0 | 21.994 | 142688.571 | 279179.3248 | 34.3 | 55
194366 | 2018-04-11 13:04 | 3.6243 | Oxy9 (PSt7-10) | 2018-04-04 12:44 | default | 179.2571 | μmol/L | 27.119 | °C | 1008 | hPa | Humid | 35 | 0 | 0 | 21.995 | 142685.6912 | 279179.3061 | 34.3 | 55
194379 | 2018-04-11 13:04 | 3.6412 | Oxy9 (PSt7-10) | 2018-04-04 12:44 | default | 179.2103 | μmol/L | 27.1279 | °C | 1008 | hPa | Humid | 35 | 0 | 0 | 21.995 | 142688.346 | 279182.9828 | 34.3 | 55
194384 | 2018-04-11 13:04 | 3.6573 | Oxy9 (PSt7-10) | 2018-04-04 12:44 | default | 179.1671 | μmol/L | 27.1331 | °C | 1008 | hPa | Humid | 35 | 0 | 0 | 21.996 | 142694.2093 | 279196.0318 | 34.3 | 55
194400 | 2018-04-11 13:04 | 3.6742 | Oxy9 (PSt7-10) | 2018-04-04 12:44 | default | 179.1718 | μmol/L | 27.1381 | °C | 1008 | hPa | Humid | 35 | 0 | 0 | 21.994 | 142697.5877 | 279181.9208 | 34.3 | 55
194406 | 2018-04-11 13:04 | 3.6908 | Oxy9 (PSt7-10) | 2018-04-04 12:44 | default | 179.1575 | μmol/L | 27.1291 | °C | 1008 | hPa | Humid | 35 | 0 | 0 | 21.998 | 142692.8515 | 279171.1471 | 34.3 | 55
194420 | 2018-04-11 13:04 | 3.7072 | Oxy9 (PSt7-10) | 2018-04-04 12:44 | default | 179.1345 | μmol/L | 27.1393 | °C | 1008 | hPa | Humid | 35 | 0 | 0 | 21.996 | 142693.5881 | 279187.5588 | 34.3 | 55
194423 | 2018-04-11 13:04 | 3.7239 | Oxy9 (PSt7-10) | 2018-04-04 12:44 | default | 179.1575 | μmol/L | 27.1261 | °C | 1008 | hPa | Humid | 35 | 0 | 0 | 21.999 | 142689.274 | 279178.8761 | 34.3 | 55
194439 | 2018-04-11 13:04 | 3.7407 | Oxy9 (PSt7-10) | 2018-04-04 12:44 | default | 179.2094 | μmol/L | 27.1222 | °C | 1008 | hPa | Humid | 35 | 0 | 0 | 21.997 | 142694.3681 | 279176.7948 | 34.3 | 55
194444 | 2018-04-11 13:04 | 3.7579 | Oxy9 (PSt7-10) | 2018-04-04 12:44 | default | 179.1459 | μmol/L | 27.1401 | °C | 1008 | hPa | Humid | 35 | 0 | 0 | 21.995 | 142692.0178 | 279182.9905 | 34.3 | 55
194458 | 2018-04-11 13:04 | 3.774 | Oxy9 (PSt7-10) | 2018-04-04 12:44 | default | 179.0729 | μmol/L | 27.1422 | °C | 1008 | hPa | Humid | 35 | 0 | 0 | 21.999 | 142694.9833 | 279189.6453 | 34.3 | 55
194470 | 2018-04-11 13:04 | 3.7911 | Oxy9 (PSt7-10) | 2018-04-04 12:44 | default | 179.2055 | μmol/L | 27.1258 | °C | 1008 | hPa | Humid | 35 | 0 | 0 | 21.996 | 142695.2966 | 279179.1953 | 34.3 | 55
194476 | 2018-04-11 13:04 | 3.8076 | Oxy9 (PSt7-10) | 2018-04-04 12:44 | default | 179.2317 | μmol/L | 27.1179 | °C | 1008 | hPa | Humid | 35 | 0 | 0 | 21.997 | 142694.1288 | 279183.3853 | 34.3 | 55
194488 | 2018-04-11 13:04 | 3.8239 | Oxy9 (PSt7-10) | 2018-04-04 12:44 | default | 179.2574 | μmol/L | 27.1189 | °C | 1008 | hPa | Humid | 35 | 0 | 0 | 21.995 | 142686.8368 | 279182.1636 | 34.3 | 55
194496 | 2018-04-11 13:04 | 3.8413 | Oxy9 (PSt7-10) | 2018-04-04 12:44 | default | 179.0544 | μmol/L | 27.1457 | °C | 1008 | hPa | Humid | 35 | 0 | 0 | 21.999 | 142689.7741 | 279188.3338 | 34.3 | 55
194509 | 2018-04-11 13:04 | 3.8574 | Oxy9 (PSt7-10) | 2018-04-04 12:44 | default | 179.1266 | μmol/L | 27.1408 | °C | 1008 | hPa | Humid | 35 | 0 | 0 | 21.996 | 142684.4735 | 279184.4428 | 34.3 | 55
194518 | 2018-04-11 13:04 | 3.874 | Oxy9 (PSt7-10) | 2018-04-04 12:44 | default | 179.1323 | μmol/L | 27.1279 | °C | 1008 | hPa | Humid | 35 | 0 | 0 | 22 | 142686.9838 | 279185.6679 | 34.3 | 55
194522 | 2018-04-11 13:04 | 3.8908 | Oxy9 (PSt7-10) | 2018-04-04 12:44 | default | 179.2107 | μmol/L | 27.1249 | °C | 1008 | hPa | Humid | 35 | 0 | 0 | 21.996 | 142682.7796 | 279191.1492 | 34.3 | 55
194533 | 2018-04-11 13:04 | 3.9075 | Oxy9 (PSt7-10) | 2018-04-04 12:44 | default | 179.1646 | μmol/L | 27.1395 | °C | 1008 | hPa | Humid | 35 | 0 | 0 | 21.994 | 142697.1495 | 279181.5759 | 34.3 | 55
194549 | 2018-04-11 13:04 | 3.9242 | Oxy9 (PSt7-10) | 2018-04-04 12:44 | default | 179.1636 | μmol/L | 27.1338 | °C | 1008 | hPa | Humid | 35 | 0 | 0 | 21.996 | 142685.9443 | 279197.1148 | 34.3 | 55
194560 | 2018-04-11 13:04 | 3.9406 | Oxy9 (PSt7-10) | 2018-04-04 12:44 | default | 179.1504 | μmol/L | 27.1304 | °C | 1008 | hPa | Humid | 35 | 0 | 0 | 21.998 | 142684.8509 | 279174.0186 | 34.3 | 55
194569 | 2018-04-11 13:04 | 3.9577 | Oxy9 (PSt7-10) | 2018-04-04 12:44 | default | 179.1847 | μmol/L | 27.121 | °C | 1008 | hPa | Humid | 35 | 0 | 0 | 21.999 | 142694.4783 | 279187.6106 | 34.3 | 55
194578 | 2018-04-11 13:04 | 3.9741 | Oxy9 (PSt7-10) | 2018-04-04 12:44 | default | 179.0825 | μmol/L | 27.1374 | °C | 1008 | hPa | Humid | 35 | 0 | 0 | 22 | 142694.3687 | 279190.5093 | 34.3 | 55
194582 | 2018-04-11 13:04 | 3.991 | Oxy9 (PSt7-10) | 2018-04-04 12:44 | default | 179.0014 | μmol/L | 27.1528 | °C | 1008 | hPa | Humid | 35 | 0 | 0 | 22 | 142695.2568 | 279188.1769 | 34.3 | 55
194592 | 2018-04-11 13:04 | 4.0077 | Oxy9 (PSt7-10) | 2018-04-04 12:44 | default | 179.1474 | μmol/L | 27.1369 | °C | 1008 | hPa | Humid | 35 | 0 | 0 | 21.996 | 142687.671 | 279189.4001 | 34.3 | 55
194610 | 2018-04-11 13:04 | 4.0243 | Oxy9 (PSt7-10) | 2018-04-04 12:44 | default | 179.1181 | μmol/L | 27.1336 | °C | 1008 | hPa | Humid | 35 | 0 | 0 | 21.999 | 142691.5309 | 279187.7178 | 34.3 | 55
194617 | 2018-04-11 13:04 | 4.0411 | Oxy9 (PSt7-10) | 2018-04-04 12:44 | default | 179.1863 | μmol/L | 27.1236 | °C | 1008 | hPa | Humid | 35 | 0 | 0 | 21.998 | 142693.3201 | 279186.1576 | 34.3 | 55
194629 | 2018-04-11 13:04 | 4.0573 | Oxy9 (PSt7-10) | 2018-04-04 12:44 | default | 179.1787 | μmol/L | 27.1221 | °C | 1008 | hPa | Humid | 35 | 0 | 0 | 21.999 | 142690.7493 | 279181.9657 | 34.3 | 55
194637 | 2018-04-11 13:04 | 4.0747 | Oxy9 (PSt7-10) | 2018-04-04 12:44 | default | 179.132 | μmol/L | 27.131 | °C | 1008 | hPa | Humid | 35 | 0 | 0 | 21.999 | 142689.6239 | 279183.5628 | 34.3 | 55
194645 | 2018-04-11 13:04 | 4.0907 | Oxy9 (PSt7-10) | 2018-04-04 12:44 | default | 179.2526 | μmol/L | 27.111 | °C | 1008 | hPa | Humid | 35 | 0 | 0 | 21.998 | 142687.7431 | 279181.6905 | 34.3 | 55
194653 | 2018-04-11 13:04 | 4.1078 | Oxy9 (PSt7-10) | 2018-04-04 12:44 | default | 179.2331 | μmol/L | 27.1118 | °C | 1008 | hPa | Humid | 35 | 0 | 0 | 21.999 | 142691.7754 | 279191.2158 | 34.3 | 55
194663 | 2018-04-11 13:04 | 4.1246 | Oxy9 (PSt7-10) | 2018-04-04 12:44 | default | 179.2242 | μmol/L | 27.1134 | °C | 1008 | hPa | Humid | 35 | 0 | 0 | 21.999 | 142688.6577 | 279180.814 | 34.3 | 55
194679 | 2018-04-11 13:04 | 4.141 | Oxy9 (PSt7-10) | 2018-04-04 12:44 | default | 179.1069 | μmol/L | 27.1357 | °C | 1008 | hPa | Humid | 35 | 0 | 0 | 21.999 | 142685.0176 | 279173.5139 | 34.3 | 55
194687 | 2018-04-11 13:04 | 4.1573 | Oxy9 (PSt7-10) | 2018-04-04 12:44 | default | 179.1273 | μmol/L | 27.1348 | °C | 1008 | hPa | Humid | 35 | 0 | 0 | 21.998 | 142682.0706 | 279175.5883 | 34.3 | 55
194698 | 2018-04-11 13:04 | 4.1743 | Oxy9 (PSt7-10) | 2018-04-04 12:44 | default | 179.1979 | μmol/L | 27.1214 | °C | 1008 | hPa | Humid | 35 | 0 | 0 | 21.998 | 142681.7277 | 279171.2111 | 34.3 | 55
194705 | 2018-04-11 13:04 | 4.1912 | Oxy9 (PSt7-10) | 2018-04-04 12:44 | default | 179.0756 | μmol/L | 27.1387 | °C | 1008 | hPa | Humid | 35 | 0 | 0 | 22 | 142683.3173 | 279182.0328 | 34.3 | 55
194714 | 2018-04-11 13:04 | 4.2078 | Oxy9 (PSt7-10) | 2018-04-04 12:44 | default | 179.1414 | μmol/L | 27.1262 | °C | 1008 | hPa | Humid | 35 | 0 | 0 | 22 | 142689.3791 | 279177.3145 | 34.3 | 55
194725 | 2018-04-11 13:04 | 4.2242 | Oxy9 (PSt7-10) | 2018-04-04 12:44 | default | 179.0658 | μmol/L | 27.1406 | °C | 1008 | hPa | Humid | 35 | 0 | 0 | 22 | 142684.7196 | 279180.5271 | 34.3 | 55
194733 | 2018-04-11 13:04 | 4.2408 | Oxy9 (PSt7-10) | 2018-04-04 12:44 | default | 179.0713 | μmol/L | 27.1395 | °C | 1008 | hPa | Humid | 35 | 0 | 0 | 22 | 142691.6672 | 279180.5604 | 34.3 | 55
194742 | 2018-04-11 13:04 | 4.2576 | Oxy9 (PSt7-10) | 2018-04-04 12:44 | default | 179.1908 | μmol/L | 27.111 | °C | 1008 | hPa | Humid | 35 | 0 | 0 | 22.002 | 142688.3756 | 279183.9151 | 34.3 | 55
194755 | 2018-04-11 13:04 | 4.2743 | Oxy9 (PSt7-10) | 2018-04-04 12:44 | default | 179.1306 | μmol/L | 27.1312 | °C | 1008 | hPa | Humid | 35 | 0 | 0 | 21.999 | 142680.8344 | 279177.721 | 34.3 | 55
194767 | 2018-04-11 13:04 | 4.2909 | Oxy9 (PSt7-10) | 2018-04-04 12:44 | default | 179.155 | μmol/L | 27.1237 | °C | 1008 | hPa | Humid | 35 | 0 | 0 | 22 | 142680.9775 | 279180.0766 | 34.3 | 55
194777 | 2018-04-11 13:04 | 4.3078 | Oxy9 (PSt7-10) | 2018-04-04 12:44 | default | 179.1047 | μmol/L | 27.1332 | °C | 1008 | hPa | Humid | 35 | 0 | 0 | 22 | 142690.4636 | 279176.1597 | 34.3 | 55
194782 | 2018-04-11 13:04 | 4.3239 | Oxy9 (PSt7-10) | 2018-04-04 12:44 | default | 179.0786 | μmol/L | 27.1382 | °C | 1008 | hPa | Humid | 35 | 0 | 0 | 22 | 142684.7097 | 279177.7641 | 34.3 | 55
194792 | 2018-04-11 13:04 | 4.3406 | Oxy9 (PSt7-10) | 2018-04-04 12:44 | default | 179.1107 | μmol/L | 27.1291 | °C | 1008 | hPa | Humid | 35 | 0 | 0 | 22.001 | 142689.7817 | 279181.7388 | 34.3 | 55
194809 | 2018-04-11 13:04 | 4.3578 | Oxy9 (PSt7-10) | 2018-04-04 12:44 | default | 179.1515 | μmol/L | 27.1243 | °C | 1008 | hPa | Humid | 35 | 0 | 0 | 22 | 142683.6673 | 279175.073 | 34.3 | 55
194817 | 2018-04-11 13:04 | 4.3743 | Oxy9 (PSt7-10) | 2018-04-04 12:44 | default | 179.1407 | μmol/L | 27.1264 | °C | 1008 | hPa | Humid | 35 | 0 | 0 | 22 | 142680.5209 | 279182.5441 | 34.3 | 55
194830 | 2018-04-11 13:04 | 4.3909 | Oxy9 (PSt7-10) | 2018-04-04 12:44 | default | 179.1159 | μmol/L | 27.1281 | °C | 1008 | hPa | Humid | 35 | 0 | 0 | 22.001 | 142713.7706 | 279176.7924 | 34.3 | 55
194835 | 2018-04-11 13:04 | 4.4074 | Oxy9 (PSt7-10) | 2018-04-04 12:44 | default | 179.1864 | μmol/L | 27.1177 | °C | 1008 | hPa | Humid | 35 | 0 | 0 | 22 | 142690.1381 | 279162.2428 | 34.3 | 55
194842 | 2018-04-11 13:04 | 4.4245 | Oxy9 (PSt7-10) | 2018-04-04 12:44 | default | 179.1831 | μmol/L | 27.1124 | °C | 1008 | hPa | Humid | 35 | 0 | 0 | 22.002 | 142686.4854 | 279170.1923 | 34.3 | 55
194861 | 2018-04-11 13:04 | 4.4405 | Oxy9 (PSt7-10) | 2018-04-04 12:44 | default | 179.1634 | μmol/L | 27.1132 | °C | 1008 | hPa | Humid | 35 | 0 | 0 | 22.003 | 142693.3348 | 279159.0848 | 34.3 | 55
194863 | 2018-04-11 13:04 | 4.4575 | Oxy9 (PSt7-10) | 2018-04-04 12:44 | default | 179.1156 | μmol/L | 27.1282 | °C | 1008 | hPa | Humid | 35 | 0 | 0 | 22.001 | 142687.9177 | 279155.3164 | 34.3 | 55
194879 | 2018-04-11 13:04 | 4.4748 | Oxy9 (PSt7-10) | 2018-04-04 12:44 | default | 179.0637 | μmol/L | 27.1351 | °C | 1008 | hPa | Humid | 35 | 0 | 0 | 22.002 | 142685.1884 | 279171.1759 | 34.3 | 55
194882 | 2018-04-11 13:04 | 4.4911 | Oxy9 (PSt7-10) | 2018-04-04 12:44 | default | 178.994 | μmol/L | 27.1425 | °C | 1008 | hPa | Humid | 35 | 0 | 0 | 22.004 | 142688.4456 | 279156.4968 | 34.3 | 55
194893 | 2018-04-11 13:05 | 4.5075 | Oxy9 (PSt7-10) | 2018-04-04 12:44 | default | 179.1293 | μmol/L | 27.1226 | °C | 1008 | hPa | Humid | 35 | 0 | 0 | 22.002 | 142693.1133 | 279157.15 | 34.3 | 55
194902 | 2018-04-11 13:05 | 4.524 | Oxy9 (PSt7-10) | 2018-04-04 12:44 | default | 179.1061 | μmol/L | 27.127 | °C | 1008 | hPa | Humid | 35 | 0 | 0 | 22.002 | 142691.0658 | 279161.4711 | 34.3 | 55
194920 | 2018-04-11 13:05 | 4.5416 | Oxy9 (PSt7-10) | 2018-04-04 12:44 | default | 179.1468 | μmol/L | 27.1193 | °C | 1008 | hPa | Humid | 35 | 0 | 0 | 22.002 | 142693.8516 | 279153.9445 | 34.3 | 55
194930 | 2018-04-11 13:05 | 4.5578 | Oxy9 (PSt7-10) | 2018-04-04 12:44 | default | 179.0914 | μmol/L | 27.1298 | °C | 1008 | hPa | Humid | 35 | 0 | 0 | 22.002 | 142684.9655 | 279161.3984 | 34.3 | 55
194936 | 2018-04-11 13:05 | 4.5742 | Oxy9 (PSt7-10) | 2018-04-04 12:44 | default | 179.1067 | μmol/L | 27.1299 | °C | 1008 | hPa | Humid | 35 | 0 | 0 | 22.001 | 142692.7837 | 279156.0476 | 34.3 | 55
194945 | 2018-04-11 13:05 | 4.5905 | Oxy9 (PSt7-10) | 2018-04-04 12:44 | default | 179.1687 | μmol/L | 27.124 | °C | 1008 | hPa | Humid | 35 | 0 | 0 | 21.999 | 142682.7882 | 279155.5329 | 34.3 | 55
194954 | 2018-04-11 13:05 | 4.6073 | Oxy9 (PSt7-10) | 2018-04-04 12:44 | default | 179.1518 | μmol/L | 27.1243 | °C | 1008 | hPa | Humid | 35 | 0 | 0 | 22 | 142688.968 | 279155.6349 | 34.3 | 55
194971 | 2018-04-11 13:05 | 4.6244 | Oxy9 (PSt7-10) | 2018-04-04 12:44 | default | 179.0408 | μmol/L | 27.1395 | °C | 1008 | hPa | Humid | 35 | 0 | 0 | 22.002 | 142687.667 | 279150.4502 | 34.3 | 55
194975 | 2018-04-11 13:05 | 4.6415 | Oxy9 (PSt7-10) | 2018-04-04 12:44 | default | 179.0899 | μmol/L | 27.1301 | °C | 1008 | hPa | Humid | 35 | 0 | 0 | 22.002 | 142685.7105 | 279156.7438 | 34.3 | 55
194987 | 2018-04-11 13:05 | 4.6656 | Oxy9 (PSt7-10) | 2018-04-04 12:44 | default | 179.0991 | μmol/L | 27.1254 | °C | 1008 | hPa | Humid | 35 | 0 | 0 | 22.003 | 142705.0936 | 279170.687 | 34.3 | 55
194998 | 2018-04-11 13:05 | 4.6914 | Oxy9 (PSt7-10) | 2018-04-04 12:44 | default | 179.1898 | μmol/L | 27.12 | °C | 1008 | hPa | Humid | 35 | 0 | 0 | 21.999 | 142710.7478 | 279177.8976 | 34.3 | 55
195002 | 2018-04-11 13:05 | 4.7077 | Oxy9 (PSt7-10) | 2018-04-04 12:44 | default | 179.1197 | μmol/L | 27.1274 | °C | 1008 | hPa | Humid | 35 | 0 | 0 | 22.001 | 142698.5242 | 279161.2186 | 34.3 | 55
195019 | 2018-04-11 13:05 | 4.7241 | Oxy9 (PSt7-10) | 2018-04-04 12:44 | default | 179.0833 | μmol/L | 27.1284 | °C | 1008 | hPa | Humid | 35 | 0 | 0 | 22.003 | 142695.4373 | 279159.3373 | 34.3 | 55
195024 | 2018-04-11 13:05 | 4.7406 | Oxy9 (PSt7-10) | 2018-04-04 12:44 | default | 179.1822 | μmol/L | 27.1096 | °C | 1008 | hPa | Humid | 35 | 0 | 0 | 22.003 | 142696.1752 | 279156.2201 | 34.3 | 55
195032 | 2018-04-11 13:05 | 4.7572 | Oxy9 (PSt7-10) | 2018-04-04 12:44 | default | 179.2545 | μmol/L | 27.1077 | °C | 1008 | hPa | Humid | 35 | 0 | 0 | 21.999 | 142694.3624 | 279148.919 | 34.3 | 55
195042 | 2018-04-11 13:05 | 4.7748 | Oxy9 (PSt7-10) | 2018-04-04 12:44 | default | 179.1417 | μmol/L | 27.1144 | °C | 1008 | hPa | Humid | 35 | 0 | 0 | 22.004 | 142691.2424 | 279154.7568 | 34.3 | 55
195054 | 2018-04-11 13:05 | 4.7913 | Oxy9 (PSt7-10) | 2018-04-04 12:44 | default | 179.0749 | μmol/L | 27.133 | °C | 1008 | hPa | Humid | 35 | 0 | 0 | 22.002 | 142690.584 | 279158.5921 | 34.3 | 55
195065 | 2018-04-11 13:05 | 4.8073 | Oxy9 (PSt7-10) | 2018-04-04 12:44 | default | 179.1124 | μmol/L | 27.1288 | °C | 1008 | hPa | Humid | 35 | 0 | 0 | 22.001 | 142692.6966 | 279139.3016 | 34.3 | 55
195077 | 2018-04-11 13:05 | 4.8241 | Oxy9 (PSt7-10) | 2018-04-04 12:44 | default | 179.1418 | μmol/L | 27.1232 | °C | 1008 | hPa | Humid | 35 | 0 | 0 | 22.001 | 142685.1066 | 279143.4005 | 34.3 | 55
195085 | 2018-04-11 13:05 | 4.8408 | Oxy9 (PSt7-10) | 2018-04-04 12:44 | default | 179.0784 | μmol/L | 27.1294 | °C | 1008 | hPa | Humid | 35 | 0 | 0 | 22.003 | 142689.2183 | 279145.5181 | 34.3 | 55
195101 | 2018-04-11 13:05 | 4.8576 | Oxy9 (PSt7-10) | 2018-04-04 12:44 | default | 179.083 | μmol/L | 27.1314 | °C | 1008 | hPa | Humid | 35 | 0 | 0 | 22.002 | 142688.2577 | 279146.6459 | 34.3 | 55
195111 | 2018-04-11 13:05 | 4.8745 | Oxy9 (PSt7-10) | 2018-04-04 12:44 | default | 179.0887 | μmol/L | 27.1362 | °C | 1008 | hPa | Humid | 35 | 0 | 0 | 22 | 142689.0668 | 279142.9076 | 34.3 | 55
195113 | 2018-04-11 13:05 | 4.8909 | Oxy9 (PSt7-10) | 2018-04-04 12:44 | default | 179.0601 | μmol/L | 27.1358 | °C | 1008 | hPa | Humid | 35 | 0 | 0 | 22.002 | 142692.7515 | 279152.675 | 34.3 | 55
195125 | 2018-04-11 13:05 | 4.9077 | Oxy9 (PSt7-10) | 2018-04-04 12:44 | default | 179.0939 | μmol/L | 27.1352 | °C | 1008 | hPa | Humid | 35 | 0 | 0 | 22 | 142694.6413 | 279143.1539 | 34.3 | 55
195137 | 2018-04-11 13:05 | 4.9242 | Oxy9 (PSt7-10) | 2018-04-04 12:44 | default | 179.0889 | μmol/L | 27.1215 | °C | 1008 | hPa | Humid | 35 | 0 | 0 | 22.005 | 142682.8645 | 279142.7865 | 34.3 | 55
195147 | 2018-04-11 13:05 | 4.9407 | Oxy9 (PSt7-10) | 2018-04-04 12:44 | default | 179.0034 | μmol/L | 27.1377 | °C | 1008 | hPa | Humid | 35 | 0 | 0 | 22.005 | 142683.7875 | 279151.4041 | 34.3 | 55
195153 | 2018-04-11 13:05 | 4.9588 | Oxy9 (PSt7-10) | 2018-04-04 12:44 | default | 179.0283 | μmol/L | 27.1389 | °C | 1008 | hPa | Humid | 35 | 0 | 0 | 22.003 | 142693.4313 | 279153.5539 | 34.3 | 55
195162 | 2018-04-11 13:05 | 4.9738 | Oxy9 (PSt7-10) | 2018-04-04 12:44 | default | 179.0641 | μmol/L | 27.1291 | °C | 1008 | hPa | Humid | 35 | 0 | 0 | 22.004 | 142676.1401 | 279145.0797 | 34.3 | 55
195180 | 2018-04-11 13:05 | 4.9912 | Oxy9 (PSt7-10) | 2018-04-04 12:44 | default | 179.109 | μmol/L | 27.1235 | °C | 1008 | hPa | Humid | 35 | 0 | 0 | 22.003 | 142682.9479 | 279147.4387 | 34.3 | 55
195185 | 2018-04-11 13:05 | 5.0076 | Oxy9 (PSt7-10) | 2018-04-04 12:44 | default | 179.1204 | μmol/L | 27.1184 | °C | 1008 | hPa | Humid | 35 | 0 | 0 | 22.004 | 142677.5288 | 279151.9032 | 34.3 | 55
195193 | 2018-04-11 13:05 | 5.0245 | Oxy9 (PSt7-10) | 2018-04-04 12:44 | default | 179.126 | μmol/L | 27.1233 | °C | 1008 | hPa | Humid | 35 | 0 | 0 | 22.002 | 142681.6244 | 279139.1503 | 34.3 | 55
195211 | 2018-04-11 13:05 | 5.0412 | Oxy9 (PSt7-10) | 2018-04-04 12:44 | default | 179.0673 | μmol/L | 27.1226 | °C | 1008 | hPa | Humid | 35 | 0 | 0 | 22.006 | 142687.6966 | 279142.249 | 34.3 | 55
195213 | 2018-04-11 13:05 | 5.0583 | Oxy9 (PSt7-10) | 2018-04-04 12:44 | default | 179.0991 | μmol/L | 27.1254 | °C | 1008 | hPa | Humid | 35 | 0 | 0 | 22.003 | 142693.8731 | 279146.5077 | 34.3 | 55
195227 | 2018-04-11 13:05 | 5.0744 | Oxy9 (PSt7-10) | 2018-04-04 12:44 | default | 179.0869 | μmol/L | 27.1189 | °C | 1008 | hPa | Humid | 35 | 0 | 0 | 22.006 | 142683.4018 | 279141.1976 | 34.3 | 55
195234 | 2018-04-11 13:05 | 5.0913 | Oxy9 (PSt7-10) | 2018-04-04 12:44 | default | 179.0123 | μmol/L | 27.139 | °C | 1008 | hPa | Humid | 35 | 0 | 0 | 22.004 | 142690.7199 | 279135.6032 | 34.3 | 55
195250 | 2018-04-11 13:05 | 5.1074 | Oxy9 (PSt7-10) | 2018-04-04 12:44 | default | 178.9995 | μmol/L | 27.1443 | °C | 1008 | hPa | Humid | 35 | 0 | 0 | 22.003 | 142680.1753 | 279137.979 | 34.3 | 55
195259 | 2018-04-11 13:05 | 5.1246 | Oxy9 (PSt7-10) | 2018-04-04 12:44 | default | 179.0431 | μmol/L | 27.139 | °C | 1008 | hPa | Humid | 35 | 0 | 0 | 22.002 | 142679.8971 | 279141.0343 | 34.3 | 55
195265 | 2018-04-11 13:05 | 5.1407 | Oxy9 (PSt7-10) | 2018-04-04 12:44 | default | 179.0251 | μmol/L | 27.1365 | °C | 1008 | hPa | Humid | 35 | 0 | 0 | 22.004 | 142683.8942 | 279135.9858 | 34.3 | 55
195273 | 2018-04-11 13:05 | 5.1576 | Oxy9 (PSt7-10) | 2018-04-04 12:44 | default | 179.0627 | μmol/L | 27.1264 | °C | 1008 | hPa | Humid | 35 | 0 | 0 | 22.005 | 142677.2635 | 279138.189 | 34.3 | 55
195289 | 2018-04-11 13:05 | 5.1742 | Oxy9 (PSt7-10) | 2018-04-04 12:44 | default | 179.125 | μmol/L | 27.1205 | °C | 1008 | hPa | Humid | 35 | 0 | 0 | 22.003 | 142678.6995 | 279140.1341 | 34.3 | 55
195299 | 2018-04-11 13:05 | 5.1912 | Oxy9 (PSt7-10) | 2018-04-04 12:44 | default | 179.0186 | μmol/L | 27.1378 | °C | 1008 | hPa | Humid | 35 | 0 | 0 | 22.004 | 142677.3876 | 279135.7326 | 34.3 | 55
195303 | 2018-04-11 13:05 | 5.2071 | Oxy9 (PSt7-10) | 2018-04-04 12:44 | default | 179.0955 | μmol/L | 27.1143 | °C | 1008 | hPa | Humid | 35 | 0 | 0 | 22.007 | 142681.2793 | 279125.9031 | 34.3 | 55
195314 | 2018-04-11 13:05 | 5.2239 | Oxy9 (PSt7-10) | 2018-04-04 12:44 | default | 179.1799 | μmol/L | 27.116 | °C | 1008 | hPa | Humid | 35 | 0 | 0 | 22.001 | 142650.5131 | 279138.2869 | 34.3 | 55
195322 | 2018-04-11 13:05 | 5.2405 | Oxy9 (PSt7-10) | 2018-04-04 12:44 | default | 179.0667 | μmol/L | 27.1168 | °C | 1008 | hPa | Humid | 35 | 0 | 0 | 22.008 | 142623.9713 | 279129.5141 | 34.3 | 55
195341 | 2018-04-11 13:05 | 5.2578 | Oxy9 (PSt7-10) | 2018-04-04 12:44 | default | 179.0631 | μmol/L | 27.1234 | °C | 1008 | hPa | Humid | 35 | 0 | 0 | 22.006 | 142660.5295 | 279139.5585 | 34.3 | 55
195349 | 2018-04-11 13:05 | 5.2738 | Oxy9 (PSt7-10) | 2018-04-04 12:44 | default | 179.0959 | μmol/L | 27.1231 | °C | 1008 | hPa | Humid | 35 | 0 | 0 | 22.004 | 142650.7274 | 279136.6582 | 34.3 | 55
195354 | 2018-04-11 13:05 | 5.2926 | Oxy9 (PSt7-10) | 2018-04-04 12:44 | default | 179.1039 | μmol/L | 27.1186 | °C | 1008 | hPa | Humid | 35 | 0 | 0 | 22.005 | 142668.5154 | 279151.377 | 34.3 | 55
195369 | 2018-04-11 13:05 | 5.308 | Oxy9 (PSt7-10) | 2018-04-04 12:44 | default | 179.0709 | μmol/L | 27.1219 | °C | 1008 | hPa | Humid | 35 | 0 | 0 | 22.006 | 142647.3897 | 279138.1951 | 34.3 | 55
195372 | 2018-04-11 13:05 | 5.3245 | Oxy9 (PSt7-10) | 2018-04-04 12:44 | default | 179.0362 | μmol/L | 27.1226 | °C | 1008 | hPa | Humid | 35 | 0 | 0 | 22.008 | 142651.4182 | 279125.6469 | 34.3 | 55
195384 | 2018-04-11 13:05 | 5.3415 | Oxy9 (PSt7-10) | 2018-04-04 12:44 | default | 179.1621 | μmol/L | 27.1076 | °C | 1008 | hPa | Humid | 35 | 0 | 0 | 22.005 | 142655.8242 | 279140.4191 | 34.3 | 55
195397 | 2018-04-11 13:05 | 5.3583 | Oxy9 (PSt7-10) | 2018-04-04 12:44 | default | 179.1416 | μmol/L | 27.1203 | °C | 1008 | hPa | Humid | 35 | 0 | 0 | 22.002 | 142649.4849 | 279147.8039 | 34.3 | 55
195402 | 2018-04-11 13:05 | 5.374 | Oxy9 (PSt7-10) | 2018-04-04 12:44 | default | 179.0841 | μmol/L | 27.1165 | °C | 1008 | hPa | Humid | 35 | 0 | 0 | 22.007 | 142647.533 | 279137.7478 | 34.3 | 55
195416 | 2018-04-11 13:05 | 5.3908 | Oxy9 (PSt7-10) | 2018-04-04 12:44 | default | 179.1311 | μmol/L | 27.1134 | °C | 1008 | hPa | Humid | 35 | 0 | 0 | 22.005 | 142651.2431 | 279149.321 | 34.3 | 55
195426 | 2018-04-11 13:05 | 5.4078 | Oxy9 (PSt7-10) | 2018-04-04 12:44 | default | 179.0581 | μmol/L | 27.1244 | °C | 1008 | hPa | Humid | 35 | 0 | 0 | 22.006 | 142651.2076 | 279133.4268 | 34.3 | 55
195435 | 2018-04-11 13:05 | 5.4239 | Oxy9 (PSt7-10) | 2018-04-04 12:44 | default | 179.0364 | μmol/L | 27.1197 | °C | 1008 | hPa | Humid | 35 | 0 | 0 | 22.009 | 142641.7821 | 279133.4305 | 34.3 | 55
195444 | 2018-04-11 13:05 | 5.4412 | Oxy9 (PSt7-10) | 2018-04-04 12:44 | default | 178.9663 | μmol/L | 27.1448 | °C | 1008 | hPa | Humid | 35 | 0 | 0 | 22.005 | 142647.5689 | 279129.781 | 34.3 | 55
195458 | 2018-04-11 13:05 | 5.4574 | Oxy9 (PSt7-10) | 2018-04-04 12:44 | default | 179.0505 | μmol/L | 27.1229 | °C | 1008 | hPa | Humid | 35 | 0 | 0 | 22.007 | 142643.5663 | 279121.801 | 34.3 | 55
195465 | 2018-04-11 13:05 | 5.4746 | Oxy9 (PSt7-10) | 2018-04-04 12:44 | default | 179.0396 | μmol/L | 27.1279 | °C | 1008 | hPa | Humid | 35 | 0 | 0 | 22.006 | 142651.001 | 279133.91 | 34.3 | 55
195475 | 2018-04-11 13:05 | 5.4913 | Oxy9 (PSt7-10) | 2018-04-04 12:44 | default | 179.0233 | μmol/L | 27.1222 | °C | 1008 | hPa | Humid | 35 | 0 | 0 | 22.009 | 142642.3208 | 279133.6379 | 34.3 | 55
195483 | 2018-04-11 13:06 | 5.5079 | Oxy9 (PSt7-10) | 2018-04-04 12:44 | default | 179.0662 | μmol/L | 27.1287 | °C | 1008 | hPa | Humid | 35 | 0 | 0 | 22.004 | 142652.077 | 279121.5334 | 34.3 | 55
195501 | 2018-04-11 13:06 | 5.524 | Oxy9 (PSt7-10) | 2018-04-04 12:44 | default | 179.0895 | μmol/L | 27.1155 | °C | 1008 | hPa | Humid | 35 | 0 | 0 | 22.007 | 142641.6074 | 279130.6311 | 34.3 | 55
195506 | 2018-04-11 13:06 | 5.5406 | Oxy9 (PSt7-10) | 2018-04-04 12:44 | default | 179.1379 | μmol/L | 27.1122 | °C | 1008 | hPa | Humid | 35 | 0 | 0 | 22.005 | 142649.2196 | 279127.546 | 34.3 | 55
195513 | 2018-04-11 13:06 | 5.5575 | Oxy9 (PSt7-10) | 2018-04-04 12:44 | default | 179.0362 | μmol/L | 27.1197 | °C | 1008 | hPa | Humid | 35 | 0 | 0 | 22.009 | 142636.8612 | 279116.8272 | 34.3 | 55
195526 | 2018-04-11 13:06 | 5.5741 | Oxy9 (PSt7-10) | 2018-04-04 12:44 | default | 178.9678 | μmol/L | 27.1298 | °C | 1008 | hPa | Humid | 35 | 0 | 0 | 22.01 | 142643.6907 | 279119.4721 | 34.3 | 55
195540 | 2018-04-11 13:06 | 5.5911 | Oxy9 (PSt7-10) | 2018-04-04 12:44 | default | 178.9678 | μmol/L | 27.1356 | °C | 1008 | hPa | Humid | 35 | 0 | 0 | 22.008 | 142650.5586 | 279121.8449 | 34.3 | 55
195549 | 2018-04-11 13:06 | 5.6092 | Oxy9 (PSt7-10) | 2018-04-04 12:44 | default | 179.0083 | μmol/L | 27.1309 | °C | 1008 | hPa | Humid | 35 | 0 | 0 | 22.007 | 142656.138 | 279133.0932 | 34.3 | 55
195556 | 2018-04-11 13:06 | 5.6243 | Oxy9 (PSt7-10) | 2018-04-04 12:44 | default | 179.1242 | μmol/L | 27.1177 | °C | 1008 | hPa | Humid | 35 | 0 | 0 | 22.004 | 142648.3754 | 279116.3273 | 34.3 | 55
195566 | 2018-04-11 13:06 | 5.6411 | Oxy9 (PSt7-10) | 2018-04-04 12:44 | default | 179.0702 | μmol/L | 27.1191 | °C | 1008 | hPa | Humid | 35 | 0 | 0 | 22.007 | 142647.1937 | 279129.6051 | 34.3 | 55
195573 | 2018-04-11 13:06 | 5.6574 | Oxy9 (PSt7-10) | 2018-04-04 12:44 | default | 179.1012 | μmol/L | 27.1162 | °C | 1008 | hPa | Humid | 35 | 0 | 0 | 22.006 | 142644.8285 | 279122.7887 | 34.3 | 55
195586 | 2018-04-11 13:06 | 5.6745 | Oxy9 (PSt7-10) | 2018-04-04 12:44 | default | 179.0864 | μmol/L | 27.119 | °C | 1008 | hPa | Humid | 35 | 0 | 0 | 22.006 | 142643.176 | 279129.6333 | 34.3 | 55
195592 | 2018-04-11 13:06 | 5.6931 | Oxy9 (PSt7-10) | 2018-04-04 12:44 | default | 179.0808 | μmol/L | 27.1201 | °C | 1008 | hPa | Humid | 35 | 0 | 0 | 22.006 | 142645.6314 | 279132.1358 | 34.3 | 55
195602 | 2018-04-11 13:06 | 5.7075 | Oxy9 (PSt7-10) | 2018-04-04 12:44 | default | 179.1085 | μmol/L | 27.1207 | °C | 1008 | hPa | Humid | 35 | 0 | 0 | 22.004 | 142638.2044 | 279129.7275 | 34.3 | 55
195620 | 2018-04-11 13:06 | 5.7252 | Oxy9 (PSt7-10) | 2018-04-04 12:44 | default | 179.0729 | μmol/L | 27.1216 | °C | 1008 | hPa | Humid | 35 | 0 | 0 | 22.006 | 142653.9114 | 279128.1177 | 34.3 | 55
195630 | 2018-04-11 13:06 | 5.7406 | Oxy9 (PSt7-10) | 2018-04-04 12:44 | default | 178.9309 | μmol/L | 27.1486 | °C | 1008 | hPa | Humid | 35 | 0 | 0 | 22.006 | 142649.9539 | 279125.3762 | 34.3 | 55
195633 | 2018-04-11 13:06 | 5.7576 | Oxy9 (PSt7-10) | 2018-04-04 12:44 | default | 179.042 | μmol/L | 27.1304 | °C | 1008 | hPa | Humid | 35 | 0 | 0 | 22.005 | 142639.4983 | 279130.092 | 34.3 | 55
195645 | 2018-04-11 13:06 | 5.7743 | Oxy9 (PSt7-10) | 2018-04-04 12:44 | default | 178.9454 | μmol/L | 27.137 | °C | 1008 | hPa | Humid | 35 | 0 | 0 | 22.009 | 142647.262 | 279116.0911 | 34.3 | 55
195652 | 2018-04-11 13:06 | 5.7919 | Oxy9 (PSt7-10) | 2018-04-04 12:44 | default | 178.9473 | μmol/L | 27.1366 | °C | 1008 | hPa | Humid | 35 | 0 | 0 | 22.009 | 142643.0319 | 279122.8345 | 34.3 | 55
195668 | 2018-04-11 13:06 | 5.8085 | Oxy9 (PSt7-10) | 2018-04-04 12:44 | default | 179.0279 | μmol/L | 27.1213 | °C | 1008 | hPa | Humid | 35 | 0 | 0 | 22.009 | 142641.491 | 279131.0299 | 34.3 | 55
195681 | 2018-04-11 13:06 | 5.8242 | Oxy9 (PSt7-10) | 2018-04-04 12:44 | default | 178.9618 | μmol/L | 27.1309 | °C | 1008 | hPa | Humid | 35 | 0 | 0 | 22.01 | 142644.6064 | 279124.7794 | 34.3 | 55
195686 | 2018-04-11 13:06 | 5.8406 | Oxy9 (PSt7-10) | 2018-04-04 12:44 | default | 179.0351 | μmol/L | 27.1228 | °C | 1008 | hPa | Humid | 35 | 0 | 0 | 22.008 | 142646.4756 | 279129.0803 | 34.3 | 55
195694 | 2018-04-11 13:06 | 5.8586 | Oxy9 (PSt7-10) | 2018-04-04 12:44 | default | 179.0097 | μmol/L | 27.1247 | °C | 1008 | hPa | Humid | 35 | 0 | 0 | 22.009 | 142646.2367 | 279114.463 | 34.3 | 55
195703 | 2018-04-11 13:06 | 5.8749 | Oxy9 (PSt7-10) | 2018-04-04 12:44 | default | 178.9958 | μmol/L | 27.1274 | °C | 1008 | hPa | Humid | 35 | 0 | 0 | 22.009 | 142650.9278 | 279132.8651 | 34.3 | 55
195718 | 2018-04-11 13:06 | 5.8911 | Oxy9 (PSt7-10) | 2018-04-04 12:44 | default | 178.9597 | μmol/L | 27.1283 | °C | 1008 | hPa | Humid | 35 | 0 | 0 | 22.011 | 142647.0543 | 279121.156 | 34.3 | 55
195725 | 2018-04-11 13:06 | 5.9079 | Oxy9 (PSt7-10) | 2018-04-04 12:44 | default | 178.9533 | μmol/L | 27.1325 | °C | 1008 | hPa | Humid | 35 | 0 | 0 | 22.01 | 142637.7458 | 279114.5373 | 34.3 | 55
195735 | 2018-04-11 13:06 | 5.9238 | Oxy9 (PSt7-10) | 2018-04-04 12:44 | default | 178.9611 | μmol/L | 27.1251 | °C | 1008 | hPa | Humid | 35 | 0 | 0 | 22.012 | 142644.645 | 279104.0593 | 34.3 | 55
195749 | 2018-04-11 13:06 | 5.9406 | Oxy9 (PSt7-10) | 2018-04-04 12:44 | default | 179.0705 | μmol/L | 27.1132 | °C | 1008 | hPa | Humid | 35 | 0 | 0 | 22.009 | 142639.812 | 279108.9374 | 34.3 | 55
195755 | 2018-04-11 13:06 | 5.9578 | Oxy9 (PSt7-10) | 2018-04-04 12:44 | default | 178.9973 | μmol/L | 27.1241 | °C | 1008 | hPa | Humid | 35 | 0 | 0 | 22.01 | 142642.9321 | 279106.1211 | 34.3 | 55
195762 | 2018-04-11 13:06 | 5.974 | Oxy9 (PSt7-10) | 2018-04-04 12:44 | default | 179.0027 | μmol/L | 27.1261 | °C | 1008 | hPa | Humid | 35 | 0 | 0 | 22.009 | 142642.9944 | 279102.4855 | 34.3 | 55
195776 | 2018-04-11 13:06 | 5.9909 | Oxy9 (PSt7-10) | 2018-04-04 12:44 | default | 179.0353 | μmol/L | 27.1199 | °C | 1008 | hPa | Humid | 35 | 0 | 0 | 22.009 | 142649.2216 | 279105.292 | 34.3 | 55
195783 | 2018-04-11 13:06 | 6.0083 | Oxy9 (PSt7-10) | 2018-04-04 12:44 | default | 179.0368 | μmol/L | 27.1137 | °C | 1008 | hPa | Humid | 35 | 0 | 0 | 22.011 | 142639.4125 | 279124.5353 | 34.3 | 55
195797 | 2018-04-11 13:06 | 6.0245 | Oxy9 (PSt7-10) | 2018-04-04 12:44 | default | 179.0464 | μmol/L | 27.1207 | °C | 1008 | hPa | Humid | 35 | 0 | 0 | 22.008 | 142638.2762 | 279105.1015 | 34.3 | 55
195804 | 2018-04-11 13:06 | 6.041 | Oxy9 (PSt7-10) | 2018-04-04 12:44 | default | 178.9332 | μmol/L | 27.1334 | °C | 1008 | hPa | Humid | 35 | 0 | 0 | 22.011 | 142638.2597 | 279101.1996 | 34.3 | 55
195816 | 2018-04-11 13:06 | 6.0584 | Oxy9 (PSt7-10) | 2018-04-04 12:44 | default | 179.0115 | μmol/L | 27.1303 | °C | 1008 | hPa | Humid | 35 | 0 | 0 | 22.007 | 142635.005 | 279109.0752 | 34.3 | 55
195829 | 2018-04-11 13:06 | 6.0746 | Oxy9 (PSt7-10) | 2018-04-04 12:44 | default | 178.9805 | μmol/L | 27.1303 | °C | 1008 | hPa | Humid | 35 | 0 | 0 | 22.009 | 142639.858 | 279113.1393 | 34.3 | 55
195833 | 2018-04-11 13:06 | 6.0905 | Oxy9 (PSt7-10) | 2018-04-04 12:44 | default | 179.0399 | μmol/L | 27.1219 | °C | 1008 | hPa | Humid | 35 | 0 | 0 | 22.008 | 142627.714 | 279098.5711 | 34.3 | 55
195845 | 2018-04-11 13:06 | 6.1073 | Oxy9 (PSt7-10) | 2018-04-04 12:44 | default | 178.9615 | μmol/L | 27.131 | °C | 1008 | hPa | Humid | 35 | 0 | 0 | 22.01 | 142637.0125 | 279101.9091 | 34.3 | 55
195855 | 2018-04-11 13:06 | 6.1241 | Oxy9 (PSt7-10) | 2018-04-04 12:44 | default | 178.9291 | μmol/L | 27.1342 | °C | 1008 | hPa | Humid | 35 | 0 | 0 | 22.011 | 142641.0904 | 279114.2753 | 34.3 | 55
195866 | 2018-04-11 13:06 | 6.1405 | Oxy9 (PSt7-10) | 2018-04-04 12:44 | default | 179.0176 | μmol/L | 27.1232 | °C | 1008 | hPa | Humid | 35 | 0 | 0 | 22.009 | 142645.7551 | 279111.0563 | 34.3 | 55
195875 | 2018-04-11 13:06 | 6.1578 | Oxy9 (PSt7-10) | 2018-04-04 12:44 | default | 178.9822 | μmol/L | 27.1241 | °C | 1008 | hPa | Humid | 35 | 0 | 0 | 22.011 | 142642.8451 | 279113.3949 | 34.3 | 55
195887 | 2018-04-11 13:06 | 6.174 | Oxy9 (PSt7-10) | 2018-04-04 12:44 | default | 179.0645 | μmol/L | 27.1114 | °C | 1008 | hPa | Humid | 35 | 0 | 0 | 22.01 | 142636.4546 | 279115.7539 | 34.3 | 55
195893 | 2018-04-11 13:06 | 6.1909 | Oxy9 (PSt7-10) | 2018-04-04 12:44 | default | 179.0198 | μmol/L | 27.1169 | °C | 1008 | hPa | Humid | 35 | 0 | 0 | 22.011 | 142642.4149 | 279109.177 | 34.3 | 55
195906 | 2018-04-11 13:06 | 6.2073 | Oxy9 (PSt7-10) | 2018-04-04 12:44 | default | 179.0134 | μmol/L | 27.1299 | °C | 1008 | hPa | Humid | 35 | 0 | 0 | 22.007 | 142644.6091 | 279113.344 | 34.3 | 55
195915 | 2018-04-11 13:06 | 6.2242 | Oxy9 (PSt7-10) | 2018-04-04 12:44 | default | 178.9525 | μmol/L | 27.1327 | °C | 1008 | hPa | Humid | 35 | 0 | 0 | 22.01 | 142636.0804 | 279112.3695 | 34.3 | 55
195930 | 2018-04-11 13:06 | 6.2407 | Oxy9 (PSt7-10) | 2018-04-04 12:44 | default | 179.0435 | μmol/L | 27.1183 | °C | 1008 | hPa | Humid | 35 | 0 | 0 | 22.009 | 142634.1981 | 279098.955 | 34.3 | 55
195940 | 2018-04-11 13:06 | 6.2577 | Oxy9 (PSt7-10) | 2018-04-04 12:44 | default | 179.022 | μmol/L | 27.1165 | °C | 1008 | hPa | Humid | 35 | 0 | 0 | 22.011 | 142632.2121 | 279114.9793 | 34.3 | 55
195950 | 2018-04-11 13:06 | 6.2741 | Oxy9 (PSt7-10) | 2018-04-04 12:44 | default | 178.9397 | μmol/L | 27.1292 | °C | 1008 | hPa | Humid | 35 | 0 | 0 | 22.012 | 142637.0547 | 279104.2128 | 34.3 | 55
195956 | 2018-04-11 13:06 | 6.2905 | Oxy9 (PSt7-10) | 2018-04-04 12:44 | default | 178.9862 | μmol/L | 27.1322 | °C | 1008 | hPa | Humid | 35 | 0 | 0 | 22.008 | 142638.132 | 279102.014 | 34.3 | 55
195968 | 2018-04-11 13:06 | 6.3079 | Oxy9 (PSt7-10) | 2018-04-04 12:44 | default | 178.9702 | μmol/L | 27.1264 | °C | 1008 | hPa | Humid | 35 | 0 | 0 | 22.011 | 142642.9533 | 279102.2435 | 34.3 | 55
195978 | 2018-04-11 13:06 | 6.325 | Oxy9 (PSt7-10) | 2018-04-04 12:44 | default | 179.0055 | μmol/L | 27.1167 | °C | 1008 | hPa | Humid | 35 | 0 | 0 | 22.012 | 142642.6339 | 279107.3293 | 34.3 | 55
195987 | 2018-04-11 13:06 | 6.3411 | Oxy9 (PSt7-10) | 2018-04-04 12:44 | default | 179.0386 | μmol/L | 27.1134 | °C | 1008 | hPa | Humid | 35 | 0 | 0 | 22.011 | 142638.9363 | 279103.3631 | 34.3 | 55
195994 | 2018-04-11 13:06 | 6.3573 | Oxy9 (PSt7-10) | 2018-04-04 12:44 | default | 179.0858 | μmol/L | 27.1014 | °C | 1008 | hPa | Humid | 35 | 0 | 0 | 22.012 | 142625.6145 | 279102.7571 | 34.3 | 55
196002 | 2018-04-11 13:06 | 6.3743 | Oxy9 (PSt7-10) | 2018-04-04 12:44 | default | 178.9155 | μmol/L | 27.1279 | °C | 1008 | hPa | Humid | 35 | 0 | 0 | 22.014 | 142636.1104 | 279094.2362 | 34.3 | 55
196021 | 2018-04-11 13:06 | 6.3905 | Oxy9 (PSt7-10) | 2018-04-04 12:44 | default | 178.965 | μmol/L | 27.1362 | °C | 1008 | hPa | Humid | 35 | 0 | 0 | 22.008 | 142630.8759 | 279094.2243 | 34.3 | 55
196025 | 2018-04-11 13:06 | 6.4073 | Oxy9 (PSt7-10) | 2018-04-04 12:44 | default | 179.0107 | μmol/L | 27.1157 | °C | 1008 | hPa | Humid | 35 | 0 | 0 | 22.012 | 142633.0903 | 279093.96 | 34.3 | 55
196037 | 2018-04-11 13:06 | 6.4239 | Oxy9 (PSt7-10) | 2018-04-04 12:44 | default | 178.9378 | μmol/L | 27.1355 | °C | 1008 | hPa | Humid | 35 | 0 | 0 | 22.01 | 142630.8319 | 279102.6678 | 34.3 | 55
196042 | 2018-04-11 13:06 | 6.441 | Oxy9 (PSt7-10) | 2018-04-04 12:44 | default | 178.9071 | μmol/L | 27.1325 | °C | 1008 | hPa | Humid | 35 | 0 | 0 | 22.013 | 142629.3319 | 279093.3043 | 34.3 | 55
196052 | 2018-04-11 13:06 | 6.4572 | Oxy9 (PSt7-10) | 2018-04-04 12:44 | default | 178.9703 | μmol/L | 27.1234 | °C | 1008 | hPa | Humid | 35 | 0 | 0 | 22.012 | 142629.7356 | 279093.6521 | 34.3 | 55
196062 | 2018-04-11 13:06 | 6.4746 | Oxy9 (PSt7-10) | 2018-04-04 12:44 | default | 178.9874 | μmol/L | 27.1201 | °C | 1008 | hPa | Humid | 35 | 0 | 0 | 22.012 | 142628.5094 | 279103.3611 | 34.3 | 55
196074 | 2018-04-11 13:06 | 6.4908 | Oxy9 (PSt7-10) | 2018-04-04 12:44 | default | 178.9839 | μmol/L | 27.1208 | °C | 1008 | hPa | Humid | 35 | 0 | 0 | 22.012 | 142638.4227 | 279099.6127 | 34.3 | 55
196089 | 2018-04-11 13:07 | 6.5075 | Oxy9 (PSt7-10) | 2018-04-04 12:44 | default | 178.9981 | μmol/L | 27.1181 | °C | 1008 | hPa | Humid | 35 | 0 | 0 | 22.012 | 142634.9269 | 279084.5703 | 34.3 | 55
196096 | 2018-04-11 13:07 | 6.5242 | Oxy9 (PSt7-10) | 2018-04-04 12:44 | default | 179.0041 | μmol/L | 27.117 | °C | 1008 | hPa | Humid | 35 | 0 | 0 | 22.012 | 142628.9308 | 279085.9377 | 34.3 | 55
196102 | 2018-04-11 13:07 | 6.5404 | Oxy9 (PSt7-10) | 2018-04-04 12:44 | default | 179.0456 | μmol/L | 27.1179 | °C | 1008 | hPa | Humid | 35 | 0 | 0 | 22.009 | 142624.7031 | 279090.0448 | 34.3 | 55
196115 | 2018-04-11 13:07 | 6.5574 | Oxy9 (PSt7-10) | 2018-04-04 12:44 | default | 179.0501 | μmol/L | 27.1112 | °C | 1008 | hPa | Humid | 35 | 0 | 0 | 22.011 | 142623.9347 | 279088.4685 | 34.3 | 55
196131 | 2018-04-11 13:07 | 6.5741 | Oxy9 (PSt7-10) | 2018-04-04 12:44 | default | 178.9966 | μmol/L | 27.1243 | °C | 1008 | hPa | Humid | 35 | 0 | 0 | 22.01 | 142631.0734 | 279088.3889 | 34.3 | 55
196138 | 2018-04-11 13:07 | 6.5908 | Oxy9 (PSt7-10) | 2018-04-04 12:44 | default | 178.9908 | μmol/L | 27.1342 | °C | 1008 | hPa | Humid | 35 | 0 | 0 | 22.007 | 142674.0983 | 279098.3533 | 34.3 | 55
196143 | 2018-04-11 13:07 | 6.6076 | Oxy9 (PSt7-10) | 2018-04-04 12:44 | default | 179.0163 | μmol/L | 27.1146 | °C | 1008 | hPa | Humid | 35 | 0 | 0 | 22.012 | 142704.6404 | 279088.3863 | 34.3 | 55
196159 | 2018-04-11 13:07 | 6.6244 | Oxy9 (PSt7-10) | 2018-04-04 12:44 | default | 179.0501 | μmol/L | 27.1141 | °C | 1008 | hPa | Humid | 35 | 0 | 0 | 22.01 | 142697.2571 | 279082.5343 | 34.3 | 55
196163 | 2018-04-11 13:07 | 6.6407 | Oxy9 (PSt7-10) | 2018-04-04 12:44 | default | 179.0321 | μmol/L | 27.1146 | °C | 1008 | hPa | Humid | 35 | 0 | 0 | 22.011 | 142693.5617 | 279095.8851 | 34.3 | 55
196176 | 2018-04-11 13:07 | 6.6573 | Oxy9 (PSt7-10) | 2018-04-04 12:44 | default | 179.0544 | μmol/L | 27.1133 | °C | 1008 | hPa | Humid | 35 | 0 | 0 | 22.01 | 142697.3062 | 279083.1867 | 34.3 | 55
196190 | 2018-04-11 13:07 | 6.6746 | Oxy9 (PSt7-10) | 2018-04-04 12:44 | default | 179.0013 | μmol/L | 27.1204 | °C | 1008 | hPa | Humid | 35 | 0 | 0 | 22.011 | 142694.6342 | 279084.189 | 34.3 | 55
196199 | 2018-04-11 13:07 | 6.6911 | Oxy9 (PSt7-10) | 2018-04-04 12:44 | default | 179.0031 | μmol/L | 27.1142 | °C | 1008 | hPa | Humid | 35 | 0 | 0 | 22.013 | 142699.3653 | 279076.2967 | 34.3 | 55
196209 | 2018-04-11 13:07 | 6.7074 | Oxy9 (PSt7-10) | 2018-04-04 12:44 | default | 178.8921 | μmol/L | 27.1353 | °C | 1008 | hPa | Humid | 35 | 0 | 0 | 22.013 | 142698.2083 | 279087.6096 | 34.3 | 55
196219 | 2018-04-11 13:07 | 6.7241 | Oxy9 (PSt7-10) | 2018-04-04 12:44 | default | 178.8818 | μmol/L | 27.1373 | °C | 1008 | hPa | Humid | 35 | 0 | 0 | 22.013 | 142693.2488 | 279078.7528 | 34.3 | 55
196222 | 2018-04-11 13:07 | 6.7407 | Oxy9 (PSt7-10) | 2018-04-04 12:44 | default | 178.9316 | μmol/L | 27.1278 | °C | 1008 | hPa | Humid | 35 | 0 | 0 | 22.013 | 142687.761 | 279076.5767 | 34.3 | 55
196233 | 2018-04-11 13:07 | 6.7582 | Oxy9 (PSt7-10) | 2018-04-04 12:44 | default | 178.9754 | μmol/L | 27.1283 | °C | 1008 | hPa | Humid | 35 | 0 | 0 | 22.01 | 142694.7036 | 279086.1448 | 34.3 | 55
196250 | 2018-04-11 13:07 | 6.7744 | Oxy9 (PSt7-10) | 2018-04-04 12:44 | default | 178.9491 | μmol/L | 27.1274 | °C | 1008 | hPa | Humid | 35 | 0 | 0 | 22.012 | 142684.0982 | 279084.7573 | 34.3 | 55
196259 | 2018-04-11 13:07 | 6.7913 | Oxy9 (PSt7-10) | 2018-04-04 12:44 | default | 178.8641 | μmol/L | 27.1347 | °C | 1008 | hPa | Humid | 35 | 0 | 0 | 22.015 | 142690.7318 | 279086.6635 | 34.3 | 55
196266 | 2018-04-11 13:07 | 6.8076 | Oxy9 (PSt7-10) | 2018-04-04 12:44 | default | 178.9344 | μmol/L | 27.1302 | °C | 1008 | hPa | Humid | 35 | 0 | 0 | 22.012 | 142682.4587 | 279070.4837 | 34.3 | 55
196277 | 2018-04-11 13:07 | 6.8266 | Oxy9 (PSt7-10) | 2018-04-04 12:44 | default | 179.074 | μmol/L | 27.1125 | °C | 1008 | hPa | Humid | 35 | 0 | 0 | 22.009 | 142690.3415 | 279077.0472 | 34.3 | 55
196289 | 2018-04-11 13:07 | 6.8413 | Oxy9 (PSt7-10) | 2018-04-04 12:44 | default | 178.9592 | μmol/L | 27.1225 | °C | 1008 | hPa | Humid | 35 | 0 | 0 | 22.013 | 142692.9653 | 279068.7135 | 34.3 | 55
196294 | 2018-04-11 13:07 | 6.8577 | Oxy9 (PSt7-10) | 2018-04-04 12:44 | default | 178.999 | μmol/L | 27.1179 | °C | 1008 | hPa | Humid | 35 | 0 | 0 | 22.012 | 142683.7685 | 279068.8676 | 34.3 | 55
196305 | 2018-04-11 13:07 | 6.8744 | Oxy9 (PSt7-10) | 2018-04-04 12:44 | default | 179.0088 | μmol/L | 27.1161 | °C | 1008 | hPa | Humid | 35 | 0 | 0 | 22.012 | 142681.4401 | 279075.8329 | 34.3 | 55
196320 | 2018-04-11 13:07 | 6.8908 | Oxy9 (PSt7-10) | 2018-04-04 12:44 | default | 178.9082 | μmol/L | 27.1234 | °C | 1008 | hPa | Humid | 35 | 0 | 0 | 22.016 | 142691.3182 | 279079.7459 | 34.3 | 55
196323 | 2018-04-11 13:07 | 6.9077 | Oxy9 (PSt7-10) | 2018-04-04 12:44 | default | 178.9483 | μmol/L | 27.1217 | °C | 1008 | hPa | Humid | 35 | 0 | 0 | 22.014 | 142685.3809 | 279073.3685 | 34.3 | 55
196334 | 2018-04-11 13:07 | 6.9244 | Oxy9 (PSt7-10) | 2018-04-04 12:44 | default | 179.0136 | μmol/L | 27.1152 | °C | 1008 | hPa | Humid | 35 | 0 | 0 | 22.012 | 142685.5866 | 279090.6264 | 34.3 | 55
196342 | 2018-04-11 13:07 | 6.9415 | Oxy9 (PSt7-10) | 2018-04-04 12:44 | default | 178.9161 | μmol/L | 27.1278 | °C | 1008 | hPa | Humid | 35 | 0 | 0 | 22.014 | 142698.1856 | 279090.7949 | 34.3 | 55
196353 | 2018-04-11 13:07 | 6.9572 | Oxy9 (PSt7-10) | 2018-04-04 12:44 | default | 179.0449 | μmol/L | 27.1092 | °C | 1008 | hPa | Humid | 35 | 0 | 0 | 22.012 | 142686.7713 | 279068.7045 | 34.3 | 55
196365 | 2018-04-11 13:07 | 6.9741 | Oxy9 (PSt7-10) | 2018-04-04 12:44 | default | 179.0226 | μmol/L | 27.1105 | °C | 1008 | hPa | Humid | 35 | 0 | 0 | 22.013 | 142683.9064 | 279079.6704 | 34.3 | 55
196375 | 2018-04-11 13:07 | 6.9913 | Oxy9 (PSt7-10) | 2018-04-04 12:44 | default | 178.8852 | μmol/L | 27.1366 | °C | 1008 | hPa | Humid | 35 | 0 | 0 | 22.013 | 142691.5689 | 279080.3185 | 34.3 | 55
196388 | 2018-04-11 13:07 | 7.0086 | Oxy9 (PSt7-10) | 2018-04-04 12:44 | default | 178.8521 | μmol/L | 27.14 | °C | 1008 | hPa | Humid | 35 | 0 | 0 | 22.014 | 142694.9965 | 279072.5333 | 34.3 | 55
196392 | 2018-04-11 13:07 | 7.0239 | Oxy9 (PSt7-10) | 2018-04-04 12:44 | default | 178.8199 | μmol/L | 27.1402 | °C | 1008 | hPa | Humid | 35 | 0 | 0 | 22.016 | 142682.988 | 279075.6343 | 34.3 | 55
196405 | 2018-04-11 13:07 | 7.0408 | Oxy9 (PSt7-10) | 2018-04-04 12:44 | default | 178.9327 | μmol/L | 27.1276 | °C | 1008 | hPa | Humid | 35 | 0 | 0 | 22.013 | 142693.3223 | 279072.0972 | 34.3 | 55
196418 | 2018-04-11 13:07 | 7.0586 | Oxy9 (PSt7-10) | 2018-04-04 12:44 | default | 179.0102 | μmol/L | 27.1128 | °C | 1008 | hPa | Humid | 35 | 0 | 0 | 22.013 | 142699.4834 | 279087.4552 | 34.3 | 55
196422 | 2018-04-11 13:07 | 7.0739 | Oxy9 (PSt7-10) | 2018-04-04 12:44 | default | 178.9409 | μmol/L | 27.129 | °C | 1008 | hPa | Humid | 35 | 0 | 0 | 22.012 | 142694.9899 | 279077.2369 | 34.3 | 55
196433 | 2018-04-11 13:07 | 7.0909 | Oxy9 (PSt7-10) | 2018-04-04 12:44 | default | 178.8417 | μmol/L | 27.1302 | °C | 1008 | hPa | Humid | 35 | 0 | 0 | 22.018 | 142690.8696 | 279086.8716 | 34.3 | 55
196444 | 2018-04-11 13:07 | 7.1081 | Oxy9 (PSt7-10) | 2018-04-04 12:44 | default | 178.9033 | μmol/L | 27.1243 | °C | 1008 | hPa | Humid | 35 | 0 | 0 | 22.016 | 142700.8393 | 279082.3924 | 34.3 | 55
196453 | 2018-04-11 13:07 | 7.1239 | Oxy9 (PSt7-10) | 2018-04-04 12:44 | default | 178.936 | μmol/L | 27.124 | °C | 1008 | hPa | Humid | 35 | 0 | 0 | 22.014 | 142680.1129 | 279070.3644 | 34.3 | 55
196466 | 2018-04-11 13:07 | 7.1405 | Oxy9 (PSt7-10) | 2018-04-04 12:44 | default | 178.9524 | μmol/L | 27.1268 | °C | 1008 | hPa | Humid | 35 | 0 | 0 | 22.012 | 142696.1274 | 279071.2697 | 34.3 | 55
196472 | 2018-04-11 13:07 | 7.1575 | Oxy9 (PSt7-10) | 2018-04-04 12:44 | default | 178.9105 | μmol/L | 27.1259 | °C | 1008 | hPa | Humid | 35 | 0 | 0 | 22.015 | 142689.6631 | 279086.7087 | 34.3 | 55
196483 | 2018-04-11 13:07 | 7.1742 | Oxy9 (PSt7-10) | 2018-04-04 12:44 | default | 178.986 | μmol/L | 27.1116 | °C | 1008 | hPa | Humid | 35 | 0 | 0 | 22.015 | 142706.3698 | 279088.0498 | 34.3 | 55
196493 | 2018-04-11 13:07 | 7.1912 | Oxy9 (PSt7-10) | 2018-04-04 12:44 | default | 178.9938 | μmol/L | 27.116 | °C | 1008 | hPa | Humid | 35 | 0 | 0 | 22.013 | 142692.3177 | 279080.2962 | 34.3 | 55
196508 | 2018-04-11 13:07 | 7.2077 | Oxy9 (PSt7-10) | 2018-04-04 12:44 | default | 178.9788 | μmol/L | 27.1188 | °C | 1008 | hPa | Humid | 35 | 0 | 0 | 22.013 | 142686.3326 | 279065.3293 | 34.3 | 55
196517 | 2018-04-11 13:07 | 7.2239 | Oxy9 (PSt7-10) | 2018-04-04 12:44 | default | 179.0499 | μmol/L | 27.1112 | °C | 1008 | hPa | Humid | 35 | 0 | 0 | 22.011 | 142695.1249 | 279075.2393 | 34.3 | 55
196531 | 2018-04-11 13:07 | 7.2414 | Oxy9 (PSt7-10) | 2018-04-04 12:44 | default | 178.9802 | μmol/L | 27.1215 | °C | 1008 | hPa | Humid | 35 | 0 | 0 | 22.012 | 142696.3782 | 279074.5402 | 34.3 | 55
196533 | 2018-04-11 13:07 | 7.2572 | Oxy9 (PSt7-10) | 2018-04-04 12:44 | default | 178.9199 | μmol/L | 27.1271 | °C | 1008 | hPa | Humid | 35 | 0 | 0 | 22.014 | 142689.8238 | 279073.8968 | 34.3 | 55
196543 | 2018-04-11 13:07 | 7.2747 | Oxy9 (PSt7-10) | 2018-04-04 12:44 | default | 178.9442 | μmol/L | 27.1283 | °C | 1008 | hPa | Humid | 35 | 0 | 0 | 22.012 | 142694.8488 | 279073.6381 | 34.3 | 55
196559 | 2018-04-11 13:07 | 7.2906 | Oxy9 (PSt7-10) | 2018-04-04 12:44 | default | 178.9998 | μmol/L | 27.1089 | °C | 1008 | hPa | Humid | 35 | 0 | 0 | 22.015 | 142687.2354 | 279080.4259 | 34.3 | 55
196564 | 2018-04-11 13:07 | 7.3074 | Oxy9 (PSt7-10) | 2018-04-04 12:44 | default | 178.877 | μmol/L | 27.1234 | °C | 1008 | hPa | Humid | 35 | 0 | 0 | 22.018 | 142690.9671 | 279074.5095 | 34.3 | 55
196573 | 2018-04-11 13:07 | 7.3241 | Oxy9 (PSt7-10) | 2018-04-04 12:44 | default | 178.8418 | μmol/L | 27.1301 | °C | 1008 | hPa | Humid | 35 | 0 | 0 | 22.018 | 142691.7007 | 279084.3309 | 34.3 | 55
196586 | 2018-04-11 13:07 | 7.3413 | Oxy9 (PSt7-10) | 2018-04-04 12:44 | default | 178.8584 | μmol/L | 27.1299 | °C | 1008 | hPa | Humid | 35 | 0 | 0 | 22.017 | 142692.168 | 279071.0078 | 34.3 | 55
196599 | 2018-04-11 13:07 | 7.3577 | Oxy9 (PSt7-10) | 2018-04-04 12:44 | default | 178.9121 | μmol/L | 27.1256 | °C | 1008 | hPa | Humid | 35 | 0 | 0 | 22.015 | 142689.3261 | 279082.1659 | 34.3 | 55
196607 | 2018-04-11 13:07 | 7.3745 | Oxy9 (PSt7-10) | 2018-04-04 12:44 | default | 178.9413 | μmol/L | 27.1201 | °C | 1008 | hPa | Humid | 35 | 0 | 0 | 22.015 | 142688.7558 | 279085.9307 | 34.3 | 55
196617 | 2018-04-11 13:07 | 7.3916 | Oxy9 (PSt7-10) | 2018-04-04 12:44 | default | 178.8852 | μmol/L | 27.1189 | °C | 1008 | hPa | Humid | 35 | 0 | 0 | 22.019 | 142688.2377 | 279067.1133 | 34.3 | 55
196629 | 2018-04-11 13:07 | 7.408 | Oxy9 (PSt7-10) | 2018-04-04 12:44 | default | 178.8727 | μmol/L | 27.1331 | °C | 1008 | hPa | Humid | 35 | 0 | 0 | 22.015 | 142680.1668 | 279073.9649 | 34.3 | 55
196632 | 2018-04-11 13:07 | 7.4247 | Oxy9 (PSt7-10) | 2018-04-04 12:44 | default | 178.8551 | μmol/L | 27.1276 | °C | 1008 | hPa | Humid | 35 | 0 | 0 | 22.018 | 142690.4961 | 279064.2458 | 34.3 | 55
196646 | 2018-04-11 13:07 | 7.4425 | Oxy9 (PSt7-10) | 2018-04-04 12:44 | default | 178.9794 | μmol/L | 27.1128 | °C | 1008 | hPa | Humid | 35 | 0 | 0 | 22.015 | 142690.6434 | 279088.1635 | 34.3 | 55
196660 | 2018-04-11 13:07 | 7.4572 | Oxy9 (PSt7-10) | 2018-04-04 12:44 | default | 178.9214 | μmol/L | 27.118 | °C | 1008 | hPa | Humid | 35 | 0 | 0 | 22.017 | 142679.6084 | 279071.0068 | 34.3 | 55
196665 | 2018-04-11 13:07 | 7.4745 | Oxy9 (PSt7-10) | 2018-04-04 12:44 | default | 178.9596 | μmol/L | 27.1136 | °C | 1008 | hPa | Humid | 35 | 0 | 0 | 22.016 | 142688.2319 | 279075.9809 | 34.3 | 55
196673 | 2018-04-11 13:07 | 7.4909 | Oxy9 (PSt7-10) | 2018-04-04 12:44 | default | 178.9086 | μmol/L | 27.1145 | °C | 1008 | hPa | Humid | 35 | 0 | 0 | 22.019 | 142687.224 | 279066.4334 | 34.3 | 55
196682 | 2018-04-11 13:08 | 7.5072 | Oxy9 (PSt7-10) | 2018-04-04 12:44 | default | 178.903 | μmol/L | 27.1244 | °C | 1008 | hPa | Humid | 35 | 0 | 0 | 22.016 | 142685.6562 | 279067.2298 | 34.3 | 55
196700 | 2018-04-11 13:08 | 7.5239 | Oxy9 (PSt7-10) | 2018-04-04 12:44 | default | 178.9563 | μmol/L | 27.1172 | °C | 1008 | hPa | Humid | 35 | 0 | 0 | 22.015 | 142689.3377 | 279070.4145 | 34.3 | 55
196704 | 2018-04-11 13:08 | 7.5408 | Oxy9 (PSt7-10) | 2018-04-04 12:44 | default | 178.9346 | μmol/L | 27.1243 | °C | 1008 | hPa | Humid | 35 | 0 | 0 | 22.014 | 142683.1769 | 279082.5622 | 34.3 | 55
196714 | 2018-04-11 13:08 | 7.5571 | Oxy9 (PSt7-10) | 2018-04-04 12:44 | default | 178.893 | μmol/L | 27.1263 | °C | 1008 | hPa | Humid | 35 | 0 | 0 | 22.016 | 142687.8047 | 279062.6922 | 34.3 | 55
196724 | 2018-04-11 13:08 | 7.5739 | Oxy9 (PSt7-10) | 2018-04-04 12:44 | default | 178.9481 | μmol/L | 27.1129 | °C | 1008 | hPa | Humid | 35 | 0 | 0 | 22.017 | 142691.0982 | 279059.3342 | 34.3 | 55
196733 | 2018-04-11 13:08 | 7.591 | Oxy9 (PSt7-10) | 2018-04-04 12:44 | default | 178.9096 | μmol/L | 27.1261 | °C | 1008 | hPa | Humid | 35 | 0 | 0 | 22.015 | 142675.0431 | 279074.1206 | 34.3 | 55
196744 | 2018-04-11 13:08 | 7.6077 | Oxy9 (PSt7-10) | 2018-04-04 12:44 | default | 178.9462 | μmol/L | 27.1103 | °C | 1008 | hPa | Humid | 35 | 0 | 0 | 22.018 | 142690.7212 | 279058.5549 | 34.3 | 55
196759 | 2018-04-11 13:08 | 7.6239 | Oxy9 (PSt7-10) | 2018-04-04 12:44 | default | 178.9439 | μmol/L | 27.1166 | °C | 1008 | hPa | Humid | 35 | 0 | 0 | 22.016 | 142678.9997 | 279063.1342 | 34.3 | 55
196765 | 2018-04-11 13:08 | 7.6411 | Oxy9 (PSt7-10) | 2018-04-04 12:44 | default | 178.8215 | μmol/L | 27.137 | °C | 1008 | hPa | Humid | 35 | 0 | 0 | 22.017 | 142674.4068 | 279071.8141 | 34.3 | 55
196777 | 2018-04-11 13:08 | 7.6599 | Oxy9 (PSt7-10) | 2018-04-04 12:44 | default | 178.809 | μmol/L | 27.1364 | °C | 1008 | hPa | Humid | 35 | 0 | 0 | 22.018 | 142689.2263 | 279059.7297 | 34.3 | 55
196787 | 2018-04-11 13:08 | 7.6741 | Oxy9 (PSt7-10) | 2018-04-04 12:44 | default | 178.8033 | μmol/L | 27.1375 | °C | 1008 | hPa | Humid | 35 | 0 | 0 | 22.018 | 142678.7774 | 279055.0401 | 34.3 | 55
196797 | 2018-04-11 13:08 | 7.6928 | Oxy9 (PSt7-10) | 2018-04-04 12:44 | default | 178.8486 | μmol/L | 27.1289 | °C | 1008 | hPa | Humid | 35 | 0 | 0 | 22.018 | 142690.1389 | 279061.2884 | 34.3 | 55
196807 | 2018-04-11 13:08 | 7.708 | Oxy9 (PSt7-10) | 2018-04-04 12:44 | default | 178.8529 | μmol/L | 27.1251 | °C | 1008 | hPa | Humid | 35 | 0 | 0 | 22.019 | 142685.4582 | 279073.3511 | 34.3 | 55
196812 | 2018-04-11 13:08 | 7.7246 | Oxy9 (PSt7-10) | 2018-04-04 12:44 | default | 178.9354 | μmol/L | 27.133 | °C | 1008 | hPa | Humid | 35 | 0 | 0 | 22.011 | 142681.3171 | 279051.4676 | 34.3 | 55
196830 | 2018-04-11 13:08 | 7.7408 | Oxy9 (PSt7-10) | 2018-04-04 12:44 | default | 178.8527 | μmol/L | 27.134 | °C | 1008 | hPa | Humid | 35 | 0 | 0 | 22.016 | 142681.9527 | 279044.3255 | 34.3 | 55
196834 | 2018-04-11 13:08 | 7.7575 | Oxy9 (PSt7-10) | 2018-04-04 12:44 | default | 178.89 | μmol/L | 27.1239 | °C | 1008 | hPa | Humid | 35 | 0 | 0 | 22.017 | 142680.6462 | 279053.7718 | 34.3 | 55
196849 | 2018-04-11 13:08 | 7.7746 | Oxy9 (PSt7-10) | 2018-04-04 12:44 | default | 178.8694 | μmol/L | 27.1219 | °C | 1008 | hPa | Humid | 35 | 0 | 0 | 22.019 | 142685.9606 | 279066.1995 | 34.3 | 55
196853 | 2018-04-11 13:08 | 7.7913 | Oxy9 (PSt7-10) | 2018-04-04 12:44 | default | 178.8536 | μmol/L | 27.122 | °C | 1008 | hPa | Humid | 35 | 0 | 0 | 22.02 | 142678.39 | 279060.6843 | 34.3 | 55
196866 | 2018-04-11 13:08 | 7.8075 | Oxy9 (PSt7-10) | 2018-04-04 12:44 | default | 178.8905 | μmol/L | 27.1268 | °C | 1008 | hPa | Humid | 35 | 0 | 0 | 22.016 | 142675.1508 | 279049.9903 | 34.3 | 55
196875 | 2018-04-11 13:08 | 7.8244 | Oxy9 (PSt7-10) | 2018-04-04 12:44 | default | 178.8611 | μmol/L | 27.1324 | °C | 1008 | hPa | Humid | 35 | 0 | 0 | 22.016 | 142680.4846 | 279046.4903 | 34.3 | 55
196891 | 2018-04-11 13:08 | 7.8407 | Oxy9 (PSt7-10) | 2018-04-04 12:44 | default | 178.9044 | μmol/L | 27.1271 | °C | 1008 | hPa | Humid | 35 | 0 | 0 | 22.015 | 142675.7775 | 279055.5709 | 34.3 | 55
196896 | 2018-04-11 13:08 | 7.8577 | Oxy9 (PSt7-10) | 2018-04-04 12:44 | default | 178.912 | μmol/L | 27.1256 | °C | 1008 | hPa | Humid | 35 | 0 | 0 | 22.015 | 142680.8029 | 279049.4509 | 34.3 | 55
196905 | 2018-04-11 13:08 | 7.8739 | Oxy9 (PSt7-10) | 2018-04-04 12:44 | default | 178.8792 | μmol/L | 27.1142 | °C | 1008 | hPa | Humid | 35 | 0 | 0 | 22.021 | 142672.6993 | 279038.6202 | 34.3 | 55
196921 | 2018-04-11 13:08 | 7.8905 | Oxy9 (PSt7-10) | 2018-04-04 12:44 | default | 178.9048 | μmol/L | 27.1123 | °C | 1008 | hPa | Humid | 35 | 0 | 0 | 22.02 | 142678.9036 | 279046.3709 | 34.3 | 55
196930 | 2018-04-11 13:08 | 7.9075 | Oxy9 (PSt7-10) | 2018-04-04 12:44 | default | 178.9358 | μmol/L | 27.1152 | °C | 1008 | hPa | Humid | 35 | 0 | 0 | 22.017 | 142676.9591 | 279054.5435 | 34.3 | 55
196937 | 2018-04-11 13:08 | 7.9242 | Oxy9 (PSt7-10) | 2018-04-04 12:44 | default | 178.9467 | μmol/L | 27.1161 | °C | 1008 | hPa | Humid | 35 | 0 | 0 | 22.016 | 142678.8438 | 279052.2762 | 34.3 | 55
196943 | 2018-04-11 13:08 | 7.9413 | Oxy9 (PSt7-10) | 2018-04-04 12:44 | default | 179.0247 | μmol/L | 27.1013 | °C | 1008 | hPa | Humid | 35 | 0 | 0 | 22.016 | 142676.6495 | 279047.7857 | 34.3 | 55
196961 | 2018-04-11 13:08 | 7.9577 | Oxy9 (PSt7-10) | 2018-04-04 12:44 | default | 178.8513 | μmol/L | 27.1254 | °C | 1008 | hPa | Humid | 35 | 0 | 0 | 22.019 | 142682.6278 | 279050.3595 | 34.3 | 55
196962 | 2018-04-11 13:08 | 8.0004 | Oxy9 (PSt7-10) | 2018-04-04 12:44 | default | 178.9083 | μmol/L | 27.1204 | °C | 1008 | hPa | Humid | 35 | 0 | 0 | 22.017 | 142718.2911 | 279102.0975 | 34.3 | 55
196972 | 2018-04-11 13:08 | 8.0005 | Oxy9 (PSt7-10) | 2018-04-04 12:44 | default | 178.8773 | μmol/L | 27.1204 | °C | 1008 | hPa | Humid | 35 | 0 | 0 | 22.019 | 142652.4829 | 279021.7614 | 34.3 | 55
196982 | 2018-04-11 13:08 | 8.0083 | Oxy9 (PSt7-10) | 2018-04-04 12:44 | default | 178.7744 | μmol/L | 27.1283 | °C | 1008 | hPa | Humid | 35 | 0 | 0 | 22.023 | 142615.0878 | 278973.4279 | 34.3 | 55
196993 | 2018-04-11 13:08 | 8.0242 | Oxy9 (PSt7-10) | 2018-04-04 12:44 | default | 178.8011 | μmol/L | 27.1291 | °C | 1008 | hPa | Humid | 35 | 0 | 0 | 22.021 | 142649.5128 | 279007.1442 | 34.3 | 55
197010 | 2018-04-11 13:08 | 8.041 | Oxy9 (PSt7-10) | 2018-04-04 12:44 | default | 178.8142 | μmol/L | 27.1354 | °C | 1008 | hPa | Humid | 35 | 0 | 0 | 22.018 | 142663.0883 | 279036.3649 | 34.3 | 55
197015 | 2018-04-11 13:08 | 8.0578 | Oxy9 (PSt7-10) | 2018-04-04 12:44 | default | 178.8704 | μmol/L | 27.1188 | °C | 1008 | hPa | Humid | 35 | 0 | 0 | 22.02 | 142671.9988 | 279041.3289 | 34.3 | 55
197027 | 2018-04-11 13:08 | 8.075 | Oxy9 (PSt7-10) | 2018-04-04 12:44 | default | 178.9013 | μmol/L | 27.1159 | °C | 1008 | hPa | Humid | 35 | 0 | 0 | 22.019 | 142664.8651 | 279044.661 | 34.3 | 55
197039 | 2018-04-11 13:08 | 8.0911 | Oxy9 (PSt7-10) | 2018-04-04 12:44 | default | 178.8316 | μmol/L | 27.1292 | °C | 1008 | hPa | Humid | 35 | 0 | 0 | 22.019 | 142674.6819 | 279044.2707 | 34.3 | 55
197049 | 2018-04-11 13:08 | 8.1072 | Oxy9 (PSt7-10) | 2018-04-04 12:44 | default | 178.8429 | μmol/L | 27.1211 | °C | 1008 | hPa | Humid | 35 | 0 | 0 | 22.021 | 142673.2254 | 279048.8028 | 34.3 | 55
197056 | 2018-04-11 13:08 | 8.1239 | Oxy9 (PSt7-10) | 2018-04-04 12:44 | default | 178.7529 | μmol/L | 27.1323 | °C | 1008 | hPa | Humid | 35 | 0 | 0 | 22.023 | 142675.4616 | 279052.5214 | 34.3 | 55
197069 | 2018-04-11 13:08 | 8.141 | Oxy9 (PSt7-10) | 2018-04-04 12:44 | default | 178.8786 | μmol/L | 27.1202 | °C | 1008 | hPa | Humid | 35 | 0 | 0 | 22.019 | 142664.8415 | 279036.524 | 34.3 | 55
197074 | 2018-04-11 13:08 | 8.1589 | Oxy9 (PSt7-10) | 2018-04-04 12:44 | default | 178.8322 | μmol/L | 27.129 | °C | 1008 | hPa | Humid | 35 | 0 | 0 | 22.019 | 142667.6464 | 279037.2785 | 34.3 | 55
197089 | 2018-04-11 13:08 | 8.1744 | Oxy9 (PSt7-10) | 2018-04-04 12:44 | default | 178.9312 | μmol/L | 27.1131 | °C | 1008 | hPa | Humid | 35 | 0 | 0 | 22.018 | 142672.7441 | 279042.1707 | 34.3 | 55
197096 | 2018-04-11 13:08 | 8.1913 | Oxy9 (PSt7-10) | 2018-04-04 12:44 | default | 178.8891 | μmol/L | 27.1123 | °C | 1008 | hPa | Humid | 35 | 0 | 0 | 22.021 | 142673.4874 | 279035.8475 | 34.3 | 55
197104 | 2018-04-11 13:08 | 8.2078 | Oxy9 (PSt7-10) | 2018-04-04 12:44 | default | 178.9316 | μmol/L | 27.1042 | °C | 1008 | hPa | Humid | 35 | 0 | 0 | 22.021 | 142668.8976 | 279046.808 | 34.3 | 55
197114 | 2018-04-11 13:08 | 8.2245 | Oxy9 (PSt7-10) | 2018-04-04 12:44 | default | 178.8496 | μmol/L | 27.1287 | °C | 1008 | hPa | Humid | 35 | 0 | 0 | 22.018 | 142674.5319 | 279043.5621 | 34.3 | 55
197126 | 2018-04-11 13:08 | 8.2412 | Oxy9 (PSt7-10) | 2018-04-04 12:44 | default | 178.8781 | μmol/L | 27.1144 | °C | 1008 | hPa | Humid | 35 | 0 | 0 | 22.021 | 142670.7371 | 279035.3791 | 34.3 | 55
197133 | 2018-04-11 13:08 | 8.2575 | Oxy9 (PSt7-10) | 2018-04-04 12:44 | default | 178.9092 | μmol/L | 27.1144 | °C | 1008 | hPa | Humid | 35 | 0 | 0 | 22.019 | 142665.5943 | 279036.627 | 34.3 | 55
197145 | 2018-04-11 13:08 | 8.2743 | Oxy9 (PSt7-10) | 2018-04-04 12:44 | default | 178.8427 | μmol/L | 27.1182 | °C | 1008 | hPa | Humid | 35 | 0 | 0 | 22.022 | 142679.9949 | 279038.3253 | 34.3 | 55
197159 | 2018-04-11 13:08 | 8.2914 | Oxy9 (PSt7-10) | 2018-04-04 12:44 | default | 178.8353 | μmol/L | 27.1255 | °C | 1008 | hPa | Humid | 35 | 0 | 0 | 22.02 | 142663.2041 | 279041.3805 | 34.3 | 55
197169 | 2018-04-11 13:08 | 8.3073 | Oxy9 (PSt7-10) | 2018-04-04 12:44 | default | 178.7777 | μmol/L | 27.1247 | °C | 1008 | hPa | Humid | 35 | 0 | 0 | 22.024 | 142660.3226 | 279038.881 | 34.3 | 55
197178 | 2018-04-11 13:08 | 8.324 | Oxy9 (PSt7-10) | 2018-04-04 12:44 | default | 178.901 | μmol/L | 27.1159 | °C | 1008 | hPa | Humid | 35 | 0 | 0 | 22.019 | 142670.9678 | 279038.3693 | 34.3 | 55
197182 | 2018-04-11 13:08 | 8.3413 | Oxy9 (PSt7-10) | 2018-04-04 12:44 | default | 178.8107 | μmol/L | 27.1243 | °C | 1008 | hPa | Humid | 35 | 0 | 0 | 22.022 | 142667.4494 | 279039.1222 | 34.3 | 55
197192 | 2018-04-11 13:08 | 8.3573 | Oxy9 (PSt7-10) | 2018-04-04 12:44 | default | 178.863 | μmol/L | 27.1232 | °C | 1008 | hPa | Humid | 35 | 0 | 0 | 22.019 | 142668.2155 | 279028.9704 | 34.3 | 55
197206 | 2018-04-11 13:08 | 8.3749 | Oxy9 (PSt7-10) | 2018-04-04 12:44 | default | 178.8467 | μmol/L | 27.1174 | °C | 1008 | hPa | Humid | 35 | 0 | 0 | 22.022 | 142669.3832 | 279034.9396 | 34.3 | 55
197214 | 2018-04-11 13:08 | 8.3912 | Oxy9 (PSt7-10) | 2018-04-04 12:44 | default | 178.923 | μmol/L | 27.1176 | °C | 1008 | hPa | Humid | 35 | 0 | 0 | 22.017 | 142670.7302 | 279036.1336 | 34.3 | 55
197230 | 2018-04-11 13:08 | 8.4076 | Oxy9 (PSt7-10) | 2018-04-04 12:44 | default | 178.9601 | μmol/L | 27.1077 | °C | 1008 | hPa | Humid | 35 | 0 | 0 | 22.018 | 142665.583 | 279039.5434 | 34.3 | 55
197240 | 2018-04-11 13:08 | 8.4242 | Oxy9 (PSt7-10) | 2018-04-04 12:44 | default | 178.8821 | μmol/L | 27.1225 | °C | 1008 | hPa | Humid | 35 | 0 | 0 | 22.018 | 142663.8245 | 279041.8555 | 34.3 | 55
197251 | 2018-04-11 13:08 | 8.4413 | Oxy9 (PSt7-10) | 2018-04-04 12:44 | default | 178.8601 | μmol/L | 27.1237 | °C | 1008 | hPa | Humid | 35 | 0 | 0 | 22.019 | 142673.6606 | 279045.7328 | 34.3 | 55
197252 | 2018-04-11 13:08 | 8.4574 | Oxy9 (PSt7-10) | 2018-04-04 12:44 | default | 178.8258 | μmol/L | 27.1243 | °C | 1008 | hPa | Humid | 35 | 0 | 0 | 22.021 | 142662.3709 | 279032.8491 | 34.3 | 55
197269 | 2018-04-11 13:08 | 8.4742 | Oxy9 (PSt7-10) | 2018-04-04 12:44 | default | 178.8743 | μmol/L | 27.1151 | °C | 1008 | hPa | Humid | 35 | 0 | 0 | 22.021 | 142661.4698 | 279025.6638 | 34.3 | 55
197278 | 2018-04-11 13:08 | 8.4911 | Oxy9 (PSt7-10) | 2018-04-04 12:44 | default | 178.8983 | μmol/L | 27.1076 | °C | 1008 | hPa | Humid | 35 | 0 | 0 | 22.022 | 142668.4096 | 279019.7 | 34.3 | 55
197290 | 2018-04-11 13:09 | 8.5077 | Oxy9 (PSt7-10) | 2018-04-04 12:44 | default | 178.8028 | μmol/L | 27.1258 | °C | 1008 | hPa | Humid | 35 | 0 | 0 | 22.022 | 142665.1547 | 279026.458 | 34.3 | 55
197293 | 2018-04-11 13:09 | 8.5245 | Oxy9 (PSt7-10) | 2018-04-04 12:44 | default | 178.9092 | μmol/L | 27.1085 | °C | 1008 | hPa | Humid | 35 | 0 | 0 | 22.021 | 142656.4385 | 279030.1544 | 34.3 | 55
197310 | 2018-04-11 13:09 | 8.5405 | Oxy9 (PSt7-10) | 2018-04-04 12:44 | default | 178.8449 | μmol/L | 27.1178 | °C | 1008 | hPa | Humid | 35 | 0 | 0 | 22.022 | 142653.908 | 279036.0623 | 34.3 | 55
197316 | 2018-04-11 13:09 | 8.5583 | Oxy9 (PSt7-10) | 2018-04-04 12:44 | default | 178.9291 | μmol/L | 27.1106 | °C | 1008 | hPa | Humid | 35 | 0 | 0 | 22.019 | 142662.8798 | 279028.2105 | 34.3 | 55
197322 | 2018-04-11 13:09 | 8.5738 | Oxy9 (PSt7-10) | 2018-04-04 12:44 | default | 178.8707 | μmol/L | 27.1158 | °C | 1008 | hPa | Humid | 35 | 0 | 0 | 22.021 | 142652.5807 | 279020.3841 | 34.3 | 55
197339 | 2018-04-11 13:09 | 8.5915 | Oxy9 (PSt7-10) | 2018-04-04 12:44 | default | 178.8647 | μmol/L | 27.117 | °C | 1008 | hPa | Humid | 35 | 0 | 0 | 22.021 | 142660.2748 | 279031.1729 | 34.3 | 55
197344 | 2018-04-11 13:09 | 8.6077 | Oxy9 (PSt7-10) | 2018-04-04 12:44 | default | 178.7371 | μmol/L | 27.1324 | °C | 1008 | hPa | Humid | 35 | 0 | 0 | 22.024 | 142665.4776 | 279020.9526 | 34.3 | 55
197354 | 2018-04-11 13:09 | 8.6238 | Oxy9 (PSt7-10) | 2018-04-04 12:44 | default | 178.7758 | μmol/L | 27.1309 | °C | 1008 | hPa | Humid | 35 | 0 | 0 | 22.022 | 142654.763 | 279021.9363 | 34.3 | 55
197366 | 2018-04-11 13:09 | 8.6412 | Oxy9 (PSt7-10) | 2018-04-04 12:44 | default | 178.7632 | μmol/L | 27.1333 | °C | 1008 | hPa | Humid | 35 | 0 | 0 | 22.022 | 142659.9627 | 279020.1086 | 34.3 | 55
197378 | 2018-04-11 13:09 | 8.6572 | Oxy9 (PSt7-10) | 2018-04-04 12:44 | default | 178.7865 | μmol/L | 27.1318 | °C | 1008 | hPa | Humid | 35 | 0 | 0 | 22.021 | 142656.5228 | 279021.897 | 34.3 | 55
197389 | 2018-04-11 13:09 | 8.6748 | Oxy9 (PSt7-10) | 2018-04-04 12:44 | default | 178.7622 | μmol/L | 27.1276 | °C | 1008 | hPa | Humid | 35 | 0 | 0 | 22.024 | 142657.2278 | 279024.8467 | 34.3 | 55
197400 | 2018-04-11 13:09 | 8.691 | Oxy9 (PSt7-10) | 2018-04-04 12:44 | default | 178.8243 | μmol/L | 27.1276 | °C | 1008 | hPa | Humid | 35 | 0 | 0 | 22.02 | 142660.6991 | 279016.1641 | 34.3 | 55
197403 | 2018-04-11 13:09 | 8.7073 | Oxy9 (PSt7-10) | 2018-04-04 12:44 | default | 178.925 | μmol/L | 27.1143 | °C | 1008 | hPa | Humid | 35 | 0 | 0 | 22.018 | 142663.8691 | 279018.0424 | 34.3 | 55
197417 | 2018-04-11 13:09 | 8.7258 | Oxy9 (PSt7-10) | 2018-04-04 12:44 | default | 178.8405 | μmol/L | 27.1186 | °C | 1008 | hPa | Humid | 35 | 0 | 0 | 22.022 | 142669.3568 | 279023.4863 | 34.3 | 55
197430 | 2018-04-11 13:09 | 8.7413 | Oxy9 (PSt7-10) | 2018-04-04 12:44 | default | 178.7477 | μmol/L | 27.1245 | °C | 1008 | hPa | Humid | 35 | 0 | 0 | 22.026 | 142663.6232 | 279013.1426 | 34.3 | 55
197432 | 2018-04-11 13:09 | 8.7574 | Oxy9 (PSt7-10) | 2018-04-04 12:44 | default | 178.7771 | μmol/L | 27.1307 | °C | 1008 | hPa | Humid | 35 | 0 | 0 | 22.022 | 142659.4158 | 279005.548 | 34.3 | 55
197447 | 2018-04-11 13:09 | 8.7747 | Oxy9 (PSt7-10) | 2018-04-04 12:44 | default | 178.8012 | μmol/L | 27.1261 | °C | 1008 | hPa | Humid | 35 | 0 | 0 | 22.022 | 142663.2713 | 279022.5747 | 34.3 | 55
197459 | 2018-04-11 13:09 | 8.7909 | Oxy9 (PSt7-10) | 2018-04-04 12:44 | default | 178.862 | μmol/L | 27.1175 | °C | 1008 | hPa | Humid | 35 | 0 | 0 | 22.021 | 142653.3415 | 279012.1963 | 34.3 | 55
197468 | 2018-04-11 13:09 | 8.808 | Oxy9 (PSt7-10) | 2018-04-04 12:44 | default | 178.787 | μmol/L | 27.1258 | °C | 1008 | hPa | Humid | 35 | 0 | 0 | 22.023 | 142660.4705 | 279011.1554 | 34.3 | 55
197475 | 2018-04-11 13:09 | 8.8239 | Oxy9 (PSt7-10) | 2018-04-04 12:44 | default | 178.7267 | μmol/L | 27.1255 | °C | 1008 | hPa | Humid | 35 | 0 | 0 | 22.027 | 142657.2952 | 279016.8002 | 34.3 | 55
197483 | 2018-04-11 13:09 | 8.841 | Oxy9 (PSt7-10) | 2018-04-04 12:44 | default | 178.7931 | μmol/L | 27.1188 | °C | 1008 | hPa | Humid | 35 | 0 | 0 | 22.025 | 142653.4535 | 279007.2957 | 34.3 | 55
197497 | 2018-04-11 13:09 | 8.8575 | Oxy9 (PSt7-10) | 2018-04-04 12:44 | default | 178.8271 | μmol/L | 27.1153 | °C | 1008 | hPa | Humid | 35 | 0 | 0 | 22.024 | 142662.9894 | 279015.1151 | 34.3 | 55
197502 | 2018-04-11 13:09 | 8.8744 | Oxy9 (PSt7-10) | 2018-04-04 12:44 | default | 178.8242 | μmol/L | 27.1158 | °C | 1008 | hPa | Humid | 35 | 0 | 0 | 22.024 | 142647.6435 | 279004.0093 | 34.3 | 55
197514 | 2018-04-11 13:09 | 8.8912 | Oxy9 (PSt7-10) | 2018-04-04 12:44 | default | 178.7897 | μmol/L | 27.1195 | °C | 1008 | hPa | Humid | 35 | 0 | 0 | 22.025 | 142657.4943 | 279006.8408 | 34.3 | 55
197530 | 2018-04-11 13:09 | 8.9077 | Oxy9 (PSt7-10) | 2018-04-04 12:44 | default | 178.6455 | μmol/L | 27.144 | °C | 1008 | hPa | Humid | 35 | 0 | 0 | 22.026 | 142656.4756 | 279009.9962 | 34.3 | 55
197534 | 2018-04-11 13:09 | 8.9241 | Oxy9 (PSt7-10) | 2018-04-04 12:44 | default | 178.7958 | μmol/L | 27.1183 | °C | 1008 | hPa | Humid | 35 | 0 | 0 | 22.025 | 142660.5783 | 279006.5107 | 34.3 | 55
197547 | 2018-04-11 13:09 | 8.9411 | Oxy9 (PSt7-10) | 2018-04-04 12:44 | default | 178.7695 | μmol/L | 27.1351 | °C | 1008 | hPa | Humid | 35 | 0 | 0 | 22.021 | 142653.5269 | 279019.2376 | 34.3 | 55
197555 | 2018-04-11 13:09 | 8.9572 | Oxy9 (PSt7-10) | 2018-04-04 12:44 | default | 178.7286 | μmol/L | 27.1281 | °C | 1008 | hPa | Humid | 35 | 0 | 0 | 22.026 | 142660.056 | 279009.2969 | 34.3 | 55
197562 | 2018-04-11 13:09 | 8.9744 | Oxy9 (PSt7-10) | 2018-04-04 12:44 | default | 178.8268 | μmol/L | 27.1271 | °C | 1008 | hPa | Humid | 35 | 0 | 0 | 22.02 | 142655.3836 | 279011.8925 | 34.3 | 55
197572 | 2018-04-11 13:09 | 8.9907 | Oxy9 (PSt7-10) | 2018-04-04 12:44 | default | 178.7142 | μmol/L | 27.1309 | °C | 1008 | hPa | Humid | 35 | 0 | 0 | 22.026 | 142650.9239 | 279008.7241 | 34.3 | 55
197590 | 2018-04-11 13:09 | 9.0079 | Oxy9 (PSt7-10) | 2018-04-04 12:44 | default | 178.8197 | μmol/L | 27.1196 | °C | 1008 | hPa | Humid | 35 | 0 | 0 | 22.023 | 142647.8433 | 279004.4444 | 34.3 | 55
197600 | 2018-04-11 13:09 | 9.0241 | Oxy9 (PSt7-10) | 2018-04-04 12:44 | default | 178.795 | μmol/L | 27.1125 | °C | 1008 | hPa | Humid | 35 | 0 | 0 | 22.027 | 142648.5661 | 279000.5661 | 34.3 | 55
197610 | 2018-04-11 13:09 | 9.0405 | Oxy9 (PSt7-10) | 2018-04-04 12:44 | default | 178.8485 | μmol/L | 27.1141 | °C | 1008 | hPa | Humid | 35 | 0 | 0 | 22.023 | 142647.5313 | 278998.9737 | 34.3 | 55
197620 | 2018-04-11 13:09 | 9.0574 | Oxy9 (PSt7-10) | 2018-04-04 12:44 | default | 178.8047 | μmol/L | 27.1225 | °C | 1008 | hPa | Humid | 35 | 0 | 0 | 22.023 | 142651.2253 | 279004.4029 | 34.3 | 55
197626 | 2018-04-11 13:09 | 9.0741 | Oxy9 (PSt7-10) | 2018-04-04 12:44 | default | 178.8061 | μmol/L | 27.1163 | °C | 1008 | hPa | Humid | 35 | 0 | 0 | 22.025 | 142652.8784 | 279009.4113 | 34.3 | 55
197637 | 2018-04-11 13:09 | 9.0906 | Oxy9 (PSt7-10) | 2018-04-04 12:44 | default | 178.7652 | μmol/L | 27.1212 | °C | 1008 | hPa | Humid | 35 | 0 | 0 | 22.026 | 142662.1297 | 279013.5242 | 34.3 | 55
197649 | 2018-04-11 13:09 | 9.1106 | Oxy9 (PSt7-10) | 2018-04-04 12:44 | default | 178.6905 | μmol/L | 27.1295 | °C | 1008 | hPa | Humid | 35 | 0 | 0 | 22.028 | 142659.9216 | 279017.0594 | 34.3 | 55
197659 | 2018-04-11 13:09 | 9.1246 | Oxy9 (PSt7-10) | 2018-04-04 12:44 | default | 178.8912 | μmol/L | 27.1149 | °C | 1008 | hPa | Humid | 35 | 0 | 0 | 22.02 | 142647.0763 | 279004.5565 | 34.3 | 55
197666 | 2018-04-11 13:09 | 9.1406 | Oxy9 (PSt7-10) | 2018-04-04 12:44 | default | 178.8214 | μmol/L | 27.1193 | °C | 1008 | hPa | Humid | 35 | 0 | 0 | 22.023 | 142646.4755 | 279006.7567 | 34.3 | 55
197672 | 2018-04-11 13:09 | 9.1574 | Oxy9 (PSt7-10) | 2018-04-04 12:44 | default | 178.7698 | μmol/L | 27.1232 | °C | 1008 | hPa | Humid | 35 | 0 | 0 | 22.025 | 142655.2762 | 278993.8246 | 34.3 | 55
197690 | 2018-04-11 13:09 | 9.1744 | Oxy9 (PSt7-10) | 2018-04-04 12:44 | default | 178.835 | μmol/L | 27.1138 | °C | 1008 | hPa | Humid | 35 | 0 | 0 | 22.024 | 142652.9316 | 279009.2427 | 34.3 | 55
197696 | 2018-04-11 13:09 | 9.191 | Oxy9 (PSt7-10) | 2018-04-04 12:44 | default | 178.7915 | μmol/L | 27.1191 | °C | 1008 | hPa | Humid | 35 | 0 | 0 | 22.025 | 142654.7887 | 278995.8519 | 34.3 | 55
197710 | 2018-04-11 13:09 | 9.2078 | Oxy9 (PSt7-10) | 2018-04-04 12:44 | default | 178.8694 | μmol/L | 27.1102 | °C | 1008 | hPa | Humid | 35 | 0 | 0 | 22.023 | 142649.4184 | 278995.9504 | 34.3 | 55
197713 | 2018-04-11 13:09 | 9.2241 | Oxy9 (PSt7-10) | 2018-04-04 12:44 | default | 178.7945 | μmol/L | 27.1156 | °C | 1008 | hPa | Humid | 35 | 0 | 0 | 22.026 | 142648.9353 | 278996.5643 | 34.3 | 55
197729 | 2018-04-11 13:09 | 9.2406 | Oxy9 (PSt7-10) | 2018-04-04 12:44 | default | 178.74 | μmol/L | 27.1319 | °C | 1008 | hPa | Humid | 35 | 0 | 0 | 22.024 | 142650.9319 | 279009.1629 | 34.3 | 55
197738 | 2018-04-11 13:09 | 9.2574 | Oxy9 (PSt7-10) | 2018-04-04 12:44 | default | 178.6863 | μmol/L | 27.1391 | °C | 1008 | hPa | Humid | 35 | 0 | 0 | 22.025 | 142646.034 | 279001.0023 | 34.3 | 55
197744 | 2018-04-11 13:09 | 9.2749 | Oxy9 (PSt7-10) | 2018-04-04 12:44 | default | 178.7788 | μmol/L | 27.1245 | °C | 1008 | hPa | Humid | 35 | 0 | 0 | 22.024 | 142656.5923 | 279004.0671 | 34.3 | 55
197760 | 2018-04-11 13:09 | 9.2913 | Oxy9 (PSt7-10) | 2018-04-04 12:44 | default | 178.7519 | μmol/L | 27.1178 | °C | 1008 | hPa | Humid | 35 | 0 | 0 | 22.028 | 142658.6547 | 279007.0003 | 34.3 | 55
197763 | 2018-04-11 13:09 | 9.3071 | Oxy9 (PSt7-10) | 2018-04-04 12:44 | default | 178.8318 | μmol/L | 27.1144 | °C | 1008 | hPa | Humid | 35 | 0 | 0 | 22.024 | 142655.7211 | 279002.4704 | 34.3 | 55
197772 | 2018-04-11 13:09 | 9.3239 | Oxy9 (PSt7-10) | 2018-04-04 12:44 | default | 178.8323 | μmol/L | 27.1143 | °C | 1008 | hPa | Humid | 35 | 0 | 0 | 22.024 | 142656.4139 | 279009.2177 | 34.3 | 55
197784 | 2018-04-11 13:09 | 9.341 | Oxy9 (PSt7-10) | 2018-04-04 12:44 | default | 178.7189 | μmol/L | 27.1241 | °C | 1008 | hPa | Humid | 35 | 0 | 0 | 22.028 | 142655.4331 | 279005.499 | 34.3 | 55
197796 | 2018-04-11 13:09 | 9.3585 | Oxy9 (PSt7-10) | 2018-04-04 12:44 | default | 178.7545 | μmol/L | 27.1261 | °C | 1008 | hPa | Humid | 35 | 0 | 0 | 22.025 | 142651.1369 | 279001.7461 | 34.3 | 55
197806 | 2018-04-11 13:09 | 9.374 | Oxy9 (PSt7-10) | 2018-04-04 12:44 | default | 178.7036 | μmol/L | 27.1299 | °C | 1008 | hPa | Humid | 35 | 0 | 0 | 22.027 | 142645.9141 | 278997.9298 | 34.3 | 55
197812 | 2018-04-11 13:09 | 9.3905 | Oxy9 (PSt7-10) | 2018-04-04 12:44 | default | 178.7917 | μmol/L | 27.1191 | °C | 1008 | hPa | Humid | 35 | 0 | 0 | 22.025 | 142657.2676 | 278996.2068 | 34.3 | 55
197822 | 2018-04-11 13:09 | 9.4079 | Oxy9 (PSt7-10) | 2018-04-04 12:44 | default | 178.6852 | μmol/L | 27.1334 | °C | 1008 | hPa | Humid | 35 | 0 | 0 | 22.027 | 142657.1812 | 278992.2542 | 34.3 | 55
197834 | 2018-04-11 13:09 | 9.424 | Oxy9 (PSt7-10) | 2018-04-04 12:44 | default | 178.7923 | μmol/L | 27.1219 | °C | 1008 | hPa | Humid | 35 | 0 | 0 | 22.024 | 142654.3595 | 278985.1605 | 34.3 | 55
197844 | 2018-04-11 13:09 | 9.4413 | Oxy9 (PSt7-10) | 2018-04-04 12:44 | default | 178.7199 | μmol/L | 27.1239 | °C | 1008 | hPa | Humid | 35 | 0 | 0 | 22.028 | 142652.3331 | 278991.5523 | 34.3 | 55
197855 | 2018-04-11 13:09 | 9.4576 | Oxy9 (PSt7-10) | 2018-04-04 12:44 | default | 178.7709 | μmol/L | 27.126 | °C | 1008 | hPa | Humid | 35 | 0 | 0 | 22.024 | 142656.4009 | 278987.2334 | 34.3 | 55
197869 | 2018-04-11 13:09 | 9.4754 | Oxy9 (PSt7-10) | 2018-04-04 12:44 | default | 178.8056 | μmol/L | 27.1194 | °C | 1008 | hPa | Humid | 35 | 0 | 0 | 22.024 | 142654.9067 | 279008.6146 | 34.3 | 55
197876 | 2018-04-11 13:09 | 9.4912 | Oxy9 (PSt7-10) | 2018-04-04 12:44 | default | 178.8005 | μmol/L | 27.1174 | °C | 1008 | hPa | Humid | 35 | 0 | 0 | 22.025 | 142650.8592 | 278995.9359 | 34.3 | 55
197884 | 2018-04-11 13:10 | 9.5074 | Oxy9 (PSt7-10) | 2018-04-04 12:44 | default | 178.8379 | μmol/L | 27.1073 | °C | 1008 | hPa | Humid | 35 | 0 | 0 | 22.026 | 142647.3493 | 278993.1903 | 34.3 | 55
197892 | 2018-04-11 13:10 | 9.5248 | Oxy9 (PSt7-10) | 2018-04-04 12:44 | default | 178.8354 | μmol/L | 27.1049 | °C | 1008 | hPa | Humid | 35 | 0 | 0 | 22.027 | 142654.5459 | 279004.4982 | 34.3 | 55
197910 | 2018-04-11 13:10 | 9.541 | Oxy9 (PSt7-10) | 2018-04-04 12:44 | default | 178.7506 | μmol/L | 27.118 | °C | 1008 | hPa | Humid | 35 | 0 | 0 | 22.028 | 142650.7022 | 278992.755 | 34.3 | 55
197912 | 2018-04-11 13:10 | 9.5572 | Oxy9 (PSt7-10) | 2018-04-04 12:44 | default | 178.7723 | μmol/L | 27.1198 | °C | 1008 | hPa | Humid | 35 | 0 | 0 | 22.026 | 142649.2371 | 279005.0575 | 34.3 | 55
197923 | 2018-04-11 13:10 | 9.5749 | Oxy9 (PSt7-10) | 2018-04-04 12:44 | default | 178.7594 | μmol/L | 27.1252 | °C | 1008 | hPa | Humid | 35 | 0 | 0 | 22.025 | 142650.2737 | 279006.7607 | 34.3 | 55
197939 | 2018-04-11 13:10 | 9.591 | Oxy9 (PSt7-10) | 2018-04-04 12:44 | default | 178.7851 | μmol/L | 27.1144 | °C | 1008 | hPa | Humid | 35 | 0 | 0 | 22.027 | 142647.748 | 278993.6728 | 34.3 | 55
197949 | 2018-04-11 13:10 | 9.6104 | Oxy9 (PSt7-10) | 2018-04-04 12:44 | default | 178.7377 | μmol/L | 27.1176 | °C | 1008 | hPa | Humid | 35 | 0 | 0 | 22.029 | 142658.759 | 279008.6121 | 34.3 | 55
197953 | 2018-04-11 13:10 | 9.6241 | Oxy9 (PSt7-10) | 2018-04-04 12:44 | default | 178.7622 | μmol/L | 27.1247 | °C | 1008 | hPa | Humid | 35 | 0 | 0 | 22.025 | 142654.8105 | 278993.62 | 34.3 | 55
197970 | 2018-04-11 13:10 | 9.6697 | Oxy9 (PSt7-10) | 2018-04-04 12:44 | default | 178.7721 | μmol/L | 27.1228 | °C | 1008 | hPa | Humid | 35 | 0 | 0 | 22.025 | 142701.2884 | 279058.3532 | 34.3 | 55
197978 | 2018-04-11 13:10 | 9.6697 | Oxy9 (PSt7-10) | 2018-04-04 12:44 | default | 178.7811 | μmol/L | 27.1152 | °C | 1008 | hPa | Humid | 35 | 0 | 0 | 22.027 | 142644.1426 | 278989.4888 | 34.3 | 55
197990 | 2018-04-11 13:10 | 9.6747 | Oxy9 (PSt7-10) | 2018-04-04 12:44 | default | 178.7347 | μmol/L | 27.1152 | °C | 1008 | hPa | Humid | 35 | 0 | 0 | 22.03 | 142602.8881 | 278940.8391 | 34.3 | 55
198000 | 2018-04-11 13:10 | 9.6905 | Oxy9 (PSt7-10) | 2018-04-04 12:44 | default | 178.7612 | μmol/L | 27.116 | °C | 1008 | hPa | Humid | 35 | 0 | 0 | 22.028 | 142619.2328 | 278950.6183 | 34.3 | 55
198007 | 2018-04-11 13:10 | 9.7075 | Oxy9 (PSt7-10) | 2018-04-04 12:44 | default | 178.7181 | μmol/L | 27.1213 | °C | 1008 | hPa | Humid | 35 | 0 | 0 | 22.029 | 142632.6442 | 278975.9018 | 34.3 | 55
198014 | 2018-04-11 13:10 | 9.7244 | Oxy9 (PSt7-10) | 2018-04-04 12:44 | default | 178.6574 | μmol/L | 27.1358 | °C | 1008 | hPa | Humid | 35 | 0 | 0 | 22.028 | 142643.7482 | 278987.4997 | 34.3 | 55
198025 | 2018-04-11 13:10 | 9.7409 | Oxy9 (PSt7-10) | 2018-04-04 12:44 | default | 178.787 | μmol/L | 27.12 | °C | 1008 | hPa | Humid | 35 | 0 | 0 | 22.025 | 142646.638 | 278976.6567 | 34.3 | 55
198038 | 2018-04-11 13:10 | 9.7574 | Oxy9 (PSt7-10) | 2018-04-04 12:44 | default | 178.8124 | μmol/L | 27.1122 | °C | 1008 | hPa | Humid | 35 | 0 | 0 | 22.026 | 142639.0385 | 278982.2049 | 34.3 | 55
198047 | 2018-04-11 13:10 | 9.7743 | Oxy9 (PSt7-10) | 2018-04-04 12:44 | default | 178.8162 | μmol/L | 27.1115 | °C | 1008 | hPa | Humid | 35 | 0 | 0 | 22.026 | 142646.4872 | 278988.9586 | 34.3 | 55
198056 | 2018-04-11 13:10 | 9.7908 | Oxy9 (PSt7-10) | 2018-04-04 12:44 | default | 178.8251 | μmol/L | 27.1098 | °C | 1008 | hPa | Humid | 35 | 0 | 0 | 22.026 | 142651.4332 | 278990.8865 | 34.3 | 55
198069 | 2018-04-11 13:10 | 9.8078 | Oxy9 (PSt7-10) | 2018-04-04 12:44 | default | 178.7743 | μmol/L | 27.1165 | °C | 1008 | hPa | Humid | 35 | 0 | 0 | 22.027 | 142646.2798 | 278985.6394 | 34.3 | 55
198072 | 2018-04-11 13:10 | 9.824 | Oxy9 (PSt7-10) | 2018-04-04 12:44 | default | 178.8392 | μmol/L | 27.1071 | °C | 1008 | hPa | Humid | 35 | 0 | 0 | 22.026 | 142643.6419 | 278994.0974 | 34.3 | 55
198082 | 2018-04-11 13:10 | 9.8406 | Oxy9 (PSt7-10) | 2018-04-04 12:44 | default | 178.7145 | μmol/L | 27.122 | °C | 1008 | hPa | Humid | 35 | 0 | 0 | 22.029 | 142635.4979 | 278987.893 | 34.3 | 55
198093 | 2018-04-11 13:10 | 9.8579 | Oxy9 (PSt7-10) | 2018-04-04 12:44 | default | 178.7434 | μmol/L | 27.1312 | °C | 1008 | hPa | Humid | 35 | 0 | 0 | 22.024 | 142644.9876 | 278983.672 | 34.3 | 55
198110 | 2018-04-11 13:10 | 9.8749 | Oxy9 (PSt7-10) | 2018-04-04 12:44 | default | 178.7325 | μmol/L | 27.1244 | °C | 1008 | hPa | Humid | 35 | 0 | 0 | 22.027 | 142644.3883 | 278987.3464 | 34.3 | 55
198116 | 2018-04-11 13:10 | 9.8912 | Oxy9 (PSt7-10) | 2018-04-04 12:44 | default | 178.6839 | μmol/L | 27.1278 | °C | 1008 | hPa | Humid | 35 | 0 | 0 | 22.029 | 142643.0151 | 278992.9834 | 34.3 | 55
198126 | 2018-04-11 13:10 | 9.9082 | Oxy9 (PSt7-10) | 2018-04-04 12:44 | default | 178.7151 | μmol/L | 27.1189 | °C | 1008 | hPa | Humid | 35 | 0 | 0 | 22.03 | 142645.9634 | 278982.1591 | 34.3 | 55
198137 | 2018-04-11 13:10 | 9.9249 | Oxy9 (PSt7-10) | 2018-04-04 12:44 | default | 178.7466 | μmol/L | 27.1247 | °C | 1008 | hPa | Humid | 35 | 0 | 0 | 22.026 | 142649.7062 | 278979.4863 | 34.3 | 55
198149 | 2018-04-11 13:10 | 9.9406 | Oxy9 (PSt7-10) | 2018-04-04 12:44 | default | 178.7742 | μmol/L | 27.1224 | °C | 1008 | hPa | Humid | 35 | 0 | 0 | 22.025 | 142642.527 | 278995.2285 | 34.3 | 55
198160 | 2018-04-11 13:10 | 9.9572 | Oxy9 (PSt7-10) | 2018-04-04 12:44 | default | 178.7304 | μmol/L | 27.116 | °C | 1008 | hPa | Humid | 35 | 0 | 0 | 22.03 | 142641.4158 | 278991.1574 | 34.3 | 55
198162 | 2018-04-11 13:10 | 9.9739 | Oxy9 (PSt7-10) | 2018-04-04 12:44 | default | 178.7735 | μmol/L | 27.1166 | °C | 1008 | hPa | Humid | 35 | 0 | 0 | 22.027 | 142640.6246 | 278991.0866 | 34.3 | 55
198179 | 2018-04-11 13:10 | 9.991 | Oxy9 (PSt7-10) | 2018-04-04 12:44 | default | 178.7787 | μmol/L | 27.1156 | °C | 1008 | hPa | Humid | 35 | 0 | 0 | 22.027 | 142640.1818 | 278991.1047 | 34.3 | 55
198185 | 2018-04-11 13:10 | 10.0075 | Oxy9 (PSt7-10) | 2018-04-04 12:44 | default | 178.7788 | μmol/L | 27.1186 | °C | 1008 | hPa | Humid | 35 | 0 | 0 | 22.026 | 142641.1745 | 278982.7662 | 34.3 | 55
198194 | 2018-04-11 13:10 | 10.0247 | Oxy9 (PSt7-10) | 2018-04-04 12:44 | default | 178.6733 | μmol/L | 27.121 | °C | 1008 | hPa | Humid | 35 | 0 | 0 | 22.032 | 142644.1281 | 278995.87 | 34.3 | 55
198205 | 2018-04-11 13:10 | 10.0408 | Oxy9 (PSt7-10) | 2018-04-04 12:44 | default | 178.7213 | μmol/L | 27.1236 | °C | 1008 | hPa | Humid | 35 | 0 | 0 | 22.028 | 142638.0074 | 278973.069 | 34.3 | 55
198213 | 2018-04-11 13:10 | 10.0577 | Oxy9 (PSt7-10) | 2018-04-04 12:44 | default | 178.6708 | μmol/L | 27.1244 | °C | 1008 | hPa | Humid | 35 | 0 | 0 | 22.031 | 142641.9936 | 278982.8783 | 34.3 | 55
198222 | 2018-04-11 13:10 | 10.074 | Oxy9 (PSt7-10) | 2018-04-04 12:44 | default | 178.6642 | μmol/L | 27.1316 | °C | 1008 | hPa | Humid | 35 | 0 | 0 | 22.029 | 142639.7473 | 278985.3262 | 34.3 | 55
198240 | 2018-04-11 13:10 | 10.0907 | Oxy9 (PSt7-10) | 2018-04-04 12:44 | default | 178.7216 | μmol/L | 27.1147 | °C | 1008 | hPa | Humid | 35 | 0 | 0 | 22.031 | 142644.3686 | 278976.798 | 34.3 | 55
198246 | 2018-04-11 13:10 | 10.1079 | Oxy9 (PSt7-10) | 2018-04-04 12:44 | default | 178.7647 | μmol/L | 27.1154 | °C | 1008 | hPa | Humid | 35 | 0 | 0 | 22.028 | 142639.5588 | 278978.6399 | 34.3 | 55
198252 | 2018-04-11 13:10 | 10.1245 | Oxy9 (PSt7-10) | 2018-04-04 12:44 | default | 178.7271 | μmol/L | 27.1196 | °C | 1008 | hPa | Humid | 35 | 0 | 0 | 22.029 | 142641.6497 | 278977.1658 | 34.3 | 55
198265 | 2018-04-11 13:10 | 10.1425 | Oxy9 (PSt7-10) | 2018-04-04 12:44 | default | 178.7184 | μmol/L | 27.1095 | °C | 1008 | hPa | Humid | 35 | 0 | 0 | 22.033 | 142655.3079 | 278970.6745 | 34.3 | 55
198274 | 2018-04-11 13:10 | 10.1574 | Oxy9 (PSt7-10) | 2018-04-04 12:44 | default | 178.84 | μmol/L | 27.104 | °C | 1008 | hPa | Humid | 35 | 0 | 0 | 22.027 | 142634.0077 | 278969.7286 | 34.3 | 55
198282 | 2018-04-11 13:10 | 10.1741 | Oxy9 (PSt7-10) | 2018-04-04 12:44 | default | 178.7974 | μmol/L | 27.1121 | °C | 1008 | hPa | Humid | 35 | 0 | 0 | 22.027 | 142641.9602 | 278973.9585 | 34.3 | 55
198298 | 2018-04-11 13:10 | 10.1907 | Oxy9 (PSt7-10) | 2018-04-04 12:44 | default | 178.7483 | μmol/L | 27.1155 | °C | 1008 | hPa | Humid | 35 | 0 | 0 | 22.029 | 142633.3239 | 278974.6673 | 34.3 | 55
198303 | 2018-04-11 13:10 | 10.2073 | Oxy9 (PSt7-10) | 2018-04-04 12:44 | default | 178.6194 | μmol/L | 27.1371 | °C | 1008 | hPa | Humid | 35 | 0 | 0 | 22.03 | 142633.4784 | 278967.7802 | 34.3 | 55
198314 | 2018-04-11 13:10 | 10.224 | Oxy9 (PSt7-10) | 2018-04-04 12:44 | default | 178.7 | μmol/L | 27.1218 | °C | 1008 | hPa | Humid | 35 | 0 | 0 | 22.03 | 142640.3797 | 278972.9945 | 34.3 | 55
198322 | 2018-04-11 13:10 | 10.2415 | Oxy9 (PSt7-10) | 2018-04-04 12:44 | default | 178.6826 | μmol/L | 27.1222 | °C | 1008 | hPa | Humid | 35 | 0 | 0 | 22.031 | 142640.7823 | 278970.7214 | 34.3 | 55
198338 | 2018-04-11 13:10 | 10.2576 | Oxy9 (PSt7-10) | 2018-04-04 12:44 | default | 178.7061 | μmol/L | 27.1206 | °C | 1008 | hPa | Humid | 35 | 0 | 0 | 22.03 | 142640.606 | 278961.4662 | 34.3 | 55
198344 | 2018-04-11 13:10 | 10.2741 | Oxy9 (PSt7-10) | 2018-04-04 12:44 | default | 178.7049 | μmol/L | 27.1209 | °C | 1008 | hPa | Humid | 35 | 0 | 0 | 22.03 | 142645.3216 | 278976.7505 | 34.3 | 55
198352 | 2018-04-11 13:10 | 10.2916 | Oxy9 (PSt7-10) | 2018-04-04 12:44 | default | 178.7076 | μmol/L | 27.1262 | °C | 1008 | hPa | Humid | 35 | 0 | 0 | 22.028 | 142644.4392 | 278974.2266 | 34.3 | 55
198370 | 2018-04-11 13:10 | 10.3082 | Oxy9 (PSt7-10) | 2018-04-04 12:44 | default | 178.6956 | μmol/L | 27.1197 | °C | 1008 | hPa | Humid | 35 | 0 | 0 | 22.031 | 142636.5463 | 278972.13 | 34.3 | 55
198375 | 2018-04-11 13:10 | 10.3243 | Oxy9 (PSt7-10) | 2018-04-04 12:44 | default | 178.72 | μmol/L | 27.115 | °C | 1008 | hPa | Humid | 35 | 0 | 0 | 22.031 | 142637.2146 | 278963.9206 | 34.3 | 55
198384 | 2018-04-11 13:10 | 10.3413 | Oxy9 (PSt7-10) | 2018-04-04 12:44 | default | 178.741 | μmol/L | 27.111 | °C | 1008 | hPa | Humid | 35 | 0 | 0 | 22.031 | 142637.3505 | 278975.7529 | 34.3 | 55
198400 | 2018-04-11 13:10 | 10.3574 | Oxy9 (PSt7-10) | 2018-04-04 12:44 | default | 178.7546 | μmol/L | 27.1143 | °C | 1008 | hPa | Humid | 35 | 0 | 0 | 22.029 | 142636.5081 | 278961.7163 | 34.3 | 55
198406 | 2018-04-11 13:10 | 10.374 | Oxy9 (PSt7-10) | 2018-04-04 12:44 | default | 178.6756 | μmol/L | 27.1294 | °C | 1008 | hPa | Humid | 35 | 0 | 0 | 22.029 | 142644.0334 | 278970.6675 | 34.3 | 55
198412 | 2018-04-11 13:10 | 10.3906 | Oxy9 (PSt7-10) | 2018-04-04 12:44 | default | 178.8076 | μmol/L | 27.0984 | °C | 1008 | hPa | Humid | 35 | 0 | 0 | 22.031 | 142644.3266 | 278973.2134 | 34.3 | 55
198429 | 2018-04-11 13:10 | 10.4075 | Oxy9 (PSt7-10) | 2018-04-04 12:44 | default | 178.7423 | μmol/L | 27.1108 | °C | 1008 | hPa | Humid | 35 | 0 | 0 | 22.031 | 142643.578 | 278975.5456 | 34.3 | 55
198435 | 2018-04-11 13:10 | 10.4242 | Oxy9 (PSt7-10) | 2018-04-04 12:44 | default | 178.7618 | μmol/L | 27.11 | °C | 1008 | hPa | Humid | 35 | 0 | 0 | 22.03 | 142648.5772 | 278982.7636 | 34.3 | 55
198442 | 2018-04-11 13:10 | 10.4406 | Oxy9 (PSt7-10) | 2018-04-04 12:44 | default | 178.7724 | μmol/L | 27.108 | °C | 1008 | hPa | Humid | 35 | 0 | 0 | 22.03 | 142615.0613 | 278974.1152 | 34.3 | 55
198455 | 2018-04-11 13:10 | 10.4578 | Oxy9 (PSt7-10) | 2018-04-04 12:44 | default | 178.7354 | μmol/L | 27.1239 | °C | 1008 | hPa | Humid | 35 | 0 | 0 | 22.027 | 142606.8667 | 278968.3859 | 34.3 | 55
198462 | 2018-04-11 13:10 | 10.4738 | Oxy9 (PSt7-10) | 2018-04-04 12:44 | default | 178.7825 | μmol/L | 27.1061 | °C | 1008 | hPa | Humid | 35 | 0 | 0 | 22.03 | 142606.614 | 278973.6126 | 34.3 | 55
198477 | 2018-04-11 13:10 | 10.4911 | Oxy9 (PSt7-10) | 2018-04-04 12:44 | default | 178.8242 | μmol/L | 27.104 | °C | 1008 | hPa | Humid | 35 | 0 | 0 | 22.028 | 142604.8102 | 278969.5564 | 34.3 | 55
198487 | 2018-04-11 13:11 | 10.5074 | Oxy9 (PSt7-10) | 2018-04-04 12:44 | default | 178.6607 | μmol/L | 27.1263 | °C | 1008 | hPa | Humid | 35 | 0 | 0 | 22.031 | 142599.7397 | 278968.9007 | 34.3 | 55
198498 | 2018-04-11 13:11 | 10.5243 | Oxy9 (PSt7-10) | 2018-04-04 12:44 | default | 178.7225 | μmol/L | 27.1175 | °C | 1008 | hPa | Humid | 35 | 0 | 0 | 22.03 | 142608.889 | 278966.7348 | 34.3 | 55
198509 | 2018-04-11 13:11 | 10.5421 | Oxy9 (PSt7-10) | 2018-04-04 12:44 | default | 178.7282 | μmol/L | 27.1194 | °C | 1008 | hPa | Humid | 35 | 0 | 0 | 22.029 | 142608.2992 | 278977.4937 | 34.3 | 55
198512 | 2018-04-11 13:11 | 10.5576 | Oxy9 (PSt7-10) | 2018-04-04 12:44 | default | 178.671 | μmol/L | 27.1303 | °C | 1008 | hPa | Humid | 35 | 0 | 0 | 22.029 | 142588.8641 | 278952.0917 | 34.3 | 55
198529 | 2018-04-11 13:11 | 10.5744 | Oxy9 (PSt7-10) | 2018-04-04 12:44 | default | 178.69 | μmol/L | 27.1207 | °C | 1008 | hPa | Humid | 35 | 0 | 0 | 22.031 | 142600.8398 | 278960.9249 | 34.3 | 55
198535 | 2018-04-11 13:11 | 10.5912 | Oxy9 (PSt7-10) | 2018-04-04 12:44 | default | 178.7195 | μmol/L | 27.1181 | °C | 1008 | hPa | Humid | 35 | 0 | 0 | 22.03 | 142604.4211 | 278963.6217 | 34.3 | 55
198547 | 2018-04-11 13:11 | 10.6074 | Oxy9 (PSt7-10) | 2018-04-04 12:44 | default | 178.7533 | μmol/L | 27.1087 | °C | 1008 | hPa | Humid | 35 | 0 | 0 | 22.031 | 142599.6314 | 278966.2732 | 34.3 | 55
198560 | 2018-04-11 13:11 | 10.6246 | Oxy9 (PSt7-10) | 2018-04-04 12:44 | default | 178.7784 | μmol/L | 27.1039 | °C | 1008 | hPa | Humid | 35 | 0 | 0 | 22.031 | 142600.6464 | 278958.3276 | 34.3 | 55
198568 | 2018-04-11 13:11 | 10.6406 | Oxy9 (PSt7-10) | 2018-04-04 12:44 | default | 178.73 | μmol/L | 27.1161 | °C | 1008 | hPa | Humid | 35 | 0 | 0 | 22.03 | 142586.0491 | 278949.9192 | 34.3 | 55
198575 | 2018-04-11 13:11 | 10.6583 | Oxy9 (PSt7-10) | 2018-04-04 12:44 | default | 178.6333 | μmol/L | 27.1316 | °C | 1008 | hPa | Humid | 35 | 0 | 0 | 22.031 | 142603.1612 | 278962.8499 | 34.3 | 55
198587 | 2018-04-11 13:11 | 10.6738 | Oxy9 (PSt7-10) | 2018-04-04 12:44 | default | 178.6858 | μmol/L | 27.1186 | °C | 1008 | hPa | Humid | 35 | 0 | 0 | 22.032 | 142597.954 | 278960.2786 | 34.3 | 55
198600 | 2018-04-11 13:11 | 10.6911 | Oxy9 (PSt7-10) | 2018-04-04 12:44 | default | 178.6679 | μmol/L | 27.1191 | °C | 1008 | hPa | Humid | 35 | 0 | 0 | 22.033 | 142587.8329 | 278950.5908 | 34.3 | 55
198602 | 2018-04-11 13:11 | 10.7078 | Oxy9 (PSt7-10) | 2018-04-04 12:44 | default | 178.7502 | μmol/L | 27.1152 | °C | 1008 | hPa | Humid | 35 | 0 | 0 | 22.029 | 142605.6124 | 278955.0915 | 34.3 | 55
198620 | 2018-04-11 13:11 | 10.7241 | Oxy9 (PSt7-10) | 2018-04-04 12:44 | default | 178.7568 | μmol/L | 27.111 | °C | 1008 | hPa | Humid | 35 | 0 | 0 | 22.03 | 142584.7098 | 278955.2724 | 34.3 | 55
198627 | 2018-04-11 13:11 | 10.7413 | Oxy9 (PSt7-10) | 2018-04-04 12:44 | default | 178.7278 | μmol/L | 27.1195 | °C | 1008 | hPa | Humid | 35 | 0 | 0 | 22.029 | 142596.5755 | 278954.8705 | 34.3 | 55
198633 | 2018-04-11 13:11 | 10.758 | Oxy9 (PSt7-10) | 2018-04-04 12:44 | default | 178.7517 | μmol/L | 27.1031 | °C | 1008 | hPa | Humid | 35 | 0 | 0 | 22.033 | 142598.5912 | 278953.6124 | 34.3 | 55
198642 | 2018-04-11 13:11 | 10.775 | Oxy9 (PSt7-10) | 2018-04-04 12:44 | default | 178.8058 | μmol/L | 27.1016 | °C | 1008 | hPa | Humid | 35 | 0 | 0 | 22.03 | 142597.7461 | 278958.0963 | 34.3 | 55
198658 | 2018-04-11 13:11 | 10.7912 | Oxy9 (PSt7-10) | 2018-04-04 12:44 | default | 178.8022 | μmol/L | 27.1053 | °C | 1008 | hPa | Humid | 35 | 0 | 0 | 22.029 | 142594.9228 | 278956.7461 | 34.3 | 55
198670 | 2018-04-11 13:11 | 10.8079 | Oxy9 (PSt7-10) | 2018-04-04 12:44 | default | 178.7353 | μmol/L | 27.1092 | °C | 1008 | hPa | Humid | 35 | 0 | 0 | 22.032 | 142585.9659 | 278944.2434 | 34.3 | 55
198672 | 2018-04-11 13:11 | 10.8239 | Oxy9 (PSt7-10) | 2018-04-04 12:44 | default | 178.6413 | μmol/L | 27.1271 | °C | 1008 | hPa | Humid | 35 | 0 | 0 | 22.032 | 142583.7824 | 278947.3066 | 34.3 | 55
198682 | 2018-04-11 13:11 | 10.841 | Oxy9 (PSt7-10) | 2018-04-04 12:44 | default | 178.6072 | μmol/L | 27.1277 | °C | 1008 | hPa | Humid | 35 | 0 | 0 | 22.034 | 142592.3001 | 278951.906 | 34.3 | 55
198697 | 2018-04-11 13:11 | 10.8578 | Oxy9 (PSt7-10) | 2018-04-04 12:44 | default | 178.6339 | μmol/L | 27.1226 | °C | 1008 | hPa | Humid | 35 | 0 | 0 | 22.034 | 142593.8982 | 278962.2616 | 34.3 | 55
198703 | 2018-04-11 13:11 | 10.8741 | Oxy9 (PSt7-10) | 2018-04-04 12:44 | default | 178.6833 | μmol/L | 27.122 | °C | 1008 | hPa | Humid | 35 | 0 | 0 | 22.031 | 142593.5879 | 278945.1002 | 34.3 | 55
198714 | 2018-04-11 13:11 | 10.891 | Oxy9 (PSt7-10) | 2018-04-04 12:44 | default | 178.694 | μmol/L | 27.12 | °C | 1008 | hPa | Humid | 35 | 0 | 0 | 22.031 | 142590.2186 | 278946.986 | 34.3 | 55
198723 | 2018-04-11 13:11 | 10.9077 | Oxy9 (PSt7-10) | 2018-04-04 12:44 | default | 178.6965 | μmol/L | 27.1166 | °C | 1008 | hPa | Humid | 35 | 0 | 0 | 22.032 | 142592.6604 | 278948.3383 | 34.3 | 55
198740 | 2018-04-11 13:11 | 10.9245 | Oxy9 (PSt7-10) | 2018-04-04 12:44 | default | 178.6605 | μmol/L | 27.1234 | °C | 1008 | hPa | Humid | 35 | 0 | 0 | 22.032 | 142586.6284 | 278948.3056 | 34.3 | 55
198744 | 2018-04-11 13:11 | 10.9412 | Oxy9 (PSt7-10) | 2018-04-04 12:44 | default | 178.6643 | μmol/L | 27.1198 | °C | 1008 | hPa | Humid | 35 | 0 | 0 | 22.033 | 142594.2949 | 278943.3049 | 34.3 | 55
198759 | 2018-04-11 13:11 | 10.9576 | Oxy9 (PSt7-10) | 2018-04-04 12:44 | default | 178.6661 | μmol/L | 27.1253 | °C | 1008 | hPa | Humid | 35 | 0 | 0 | 22.031 | 142582.0381 | 278942.075 | 34.3 | 55
198762 | 2018-04-11 13:11 | 10.9739 | Oxy9 (PSt7-10) | 2018-04-04 12:44 | default | 178.676 | μmol/L | 27.1234 | °C | 1008 | hPa | Humid | 35 | 0 | 0 | 22.031 | 142583.0871 | 278949.9428 | 34.3 | 55
198772 | 2018-04-11 13:11 | 10.9906 | Oxy9 (PSt7-10) | 2018-04-04 12:44 | default | 178.7016 | μmol/L | 27.1215 | °C | 1008 | hPa | Humid | 35 | 0 | 0 | 22.03 | 142597.5513 | 278953.7592 | 34.3 | 55
198783 | 2018-04-11 13:11 | 11.0078 | Oxy9 (PSt7-10) | 2018-04-04 12:44 | default | 178.5465 | μmol/L | 27.1363 | °C | 1008 | hPa | Humid | 35 | 0 | 0 | 22.035 | 142589.7209 | 278950.3858 | 34.3 | 55
198800 | 2018-04-11 13:11 | 11.0263 | Oxy9 (PSt7-10) | 2018-04-04 12:44 | default | 178.7292 | μmol/L | 27.1133 | °C | 1008 | hPa | Humid | 35 | 0 | 0 | 22.031 | 142602.1904 | 278959.6748 | 34.3 | 55
198808 | 2018-04-11 13:11 | 11.0409 | Oxy9 (PSt7-10) | 2018-04-04 12:44 | default | 178.6689 | μmol/L | 27.1248 | °C | 1008 | hPa | Humid | 35 | 0 | 0 | 22.031 | 142590.507 | 278948.8225 | 34.3 | 55
198817 | 2018-04-11 13:11 | 11.0582 | Oxy9 (PSt7-10) | 2018-04-04 12:44 | default | 178.6621 | μmol/L | 27.1202 | °C | 1008 | hPa | Humid | 35 | 0 | 0 | 22.033 | 142597.4238 | 278947.0847 | 34.3 | 55
198824 | 2018-04-11 13:11 | 11.075 | Oxy9 (PSt7-10) | 2018-04-04 12:44 | default | 178.67 | μmol/L | 27.1216 | °C | 1008 | hPa | Humid | 35 | 0 | 0 | 22.032 | 142597.4491 | 278953.4284 | 34.3 | 55
198840 | 2018-04-11 13:11 | 11.0905 | Oxy9 (PSt7-10) | 2018-04-04 12:44 | default | 178.6209 | μmol/L | 27.1192 | °C | 1008 | hPa | Humid | 35 | 0 | 0 | 22.036 | 142594.8526 | 278942.3211 | 34.3 | 55
198850 | 2018-04-11 13:11 | 11.1081 | Oxy9 (PSt7-10) | 2018-04-04 12:44 | default | 178.6421 | μmol/L | 27.121 | °C | 1008 | hPa | Humid | 35 | 0 | 0 | 22.034 | 142589.6212 | 278957.3051 | 34.3 | 55
198858 | 2018-04-11 13:11 | 11.1242 | Oxy9 (PSt7-10) | 2018-04-04 12:44 | default | 178.7017 | μmol/L | 27.1097 | °C | 1008 | hPa | Humid | 35 | 0 | 0 | 22.034 | 142593.5225 | 278944.6118 | 34.3 | 55
198864 | 2018-04-11 13:11 | 11.1416 | Oxy9 (PSt7-10) | 2018-04-04 12:44 | default | 178.5779 | μmol/L | 27.1392 | °C | 1008 | hPa | Humid | 35 | 0 | 0 | 22.032 | 142592.3516 | 278943.202 | 34.3 | 55
198876 | 2018-04-11 13:11 | 11.1573 | Oxy9 (PSt7-10) | 2018-04-04 12:44 | default | 178.6582 | μmol/L | 27.1209 | °C | 1008 | hPa | Humid | 35 | 0 | 0 | 22.033 | 142593.5936 | 278951.5747 | 34.3 | 55
198888 | 2018-04-11 13:11 | 11.1742 | Oxy9 (PSt7-10) | 2018-04-04 12:44 | default | 178.6017 | μmol/L | 27.1199 | °C | 1008 | hPa | Humid | 35 | 0 | 0 | 22.037 | 142592.1017 | 278956.2649 | 34.3 | 55
198895 | 2018-04-11 13:11 | 11.1911 | Oxy9 (PSt7-10) | 2018-04-04 12:44 | default | 178.6344 | μmol/L | 27.1225 | °C | 1008 | hPa | Humid | 35 | 0 | 0 | 22.034 | 142591.0439 | 278954.6234 | 34.3 | 55
198904 | 2018-04-11 13:11 | 11.2077 | Oxy9 (PSt7-10) | 2018-04-04 12:44 | default | 178.7295 | μmol/L | 27.1073 | °C | 1008 | hPa | Humid | 35 | 0 | 0 | 22.033 | 142594.121 | 278951.5575 | 34.3 | 55
198913 | 2018-04-11 13:11 | 11.2241 | Oxy9 (PSt7-10) | 2018-04-04 12:44 | default | 178.6034 | μmol/L | 27.1255 | °C | 1008 | hPa | Humid | 35 | 0 | 0 | 22.035 | 142585.2149 | 278949.6615 | 34.3 | 55
198923 | 2018-04-11 13:11 | 11.241 | Oxy9 (PSt7-10) | 2018-04-04 12:44 | default | 178.5226 | μmol/L | 27.1409 | °C | 1008 | hPa | Humid | 35 | 0 | 0 | 22.035 | 142592.2698 | 278956.4554 | 34.3 | 55
198936 | 2018-04-11 13:11 | 11.2575 | Oxy9 (PSt7-10) | 2018-04-04 12:44 | default | 178.7298 | μmol/L | 27.1043 | °C | 1008 | hPa | Humid | 35 | 0 | 0 | 22.034 | 142585.8041 | 278936.0647 | 34.3 | 55
198947 | 2018-04-11 13:11 | 11.2742 | Oxy9 (PSt7-10) | 2018-04-04 12:44 | default | 178.6536 | μmol/L | 27.113 | °C | 1008 | hPa | Humid | 35 | 0 | 0 | 22.036 | 142580.8547 | 278938.2501 | 34.3 | 55
198957 | 2018-04-11 13:11 | 11.2912 | Oxy9 (PSt7-10) | 2018-04-04 12:44 | default | 178.7563 | μmol/L | 27.1022 | °C | 1008 | hPa | Humid | 35 | 0 | 0 | 22.033 | 142591.0353 | 278937.0525 | 34.3 | 55
198969 | 2018-04-11 13:11 | 11.3383 | Oxy9 (PSt7-10) | 2018-04-04 12:44 | default | 178.6167 | μmol/L | 27.1229 | °C | 1008 | hPa | Humid | 35 | 0 | 0 | 22.035 | 142643.2481 | 279009.3536 | 34.3 | 55
198978 | 2018-04-11 13:11 | 11.3383 | Oxy9 (PSt7-10) | 2018-04-04 12:44 | default | 178.6476 | μmol/L | 27.1229 | °C | 1008 | hPa | Humid | 35 | 0 | 0 | 22.033 | 142581.3104 | 278932.1866 | 34.3 | 55
198987 | 2018-04-11 13:11 | 11.3411 | Oxy9 (PSt7-10) | 2018-04-04 12:44 | default | 178.6462 | μmol/L | 27.1173 | °C | 1008 | hPa | Humid | 35 | 0 | 0 | 22.035 | 142564.7226 | 278902.8238 | 34.3 | 55
198998 | 2018-04-11 13:11 | 11.3585 | Oxy9 (PSt7-10) | 2018-04-04 12:44 | default | 178.6015 | μmol/L | 27.1229 | °C | 1008 | hPa | Humid | 35 | 0 | 0 | 22.036 | 142546.4287 | 278884.0158 | 34.3 | 55
199007 | 2018-04-11 13:11 | 11.3738 | Oxy9 (PSt7-10) | 2018-04-04 12:44 | default | 178.6126 | μmol/L | 27.1237 | °C | 1008 | hPa | Humid | 35 | 0 | 0 | 22.035 | 142567.7357 | 278913.5242 | 34.3 | 55
199014 | 2018-04-11 13:11 | 11.3905 | Oxy9 (PSt7-10) | 2018-04-04 12:44 | default | 178.6626 | μmol/L | 27.1142 | °C | 1008 | hPa | Humid | 35 | 0 | 0 | 22.035 | 142572.2622 | 278926.0314 | 34.3 | 55
199030 | 2018-04-11 13:11 | 11.4083 | Oxy9 (PSt7-10) | 2018-04-04 12:44 | default | 178.6668 | μmol/L | 27.1163 | °C | 1008 | hPa | Humid | 35 | 0 | 0 | 22.034 | 142581.0952 | 278939.9729 | 34.3 | 55
199036 | 2018-04-11 13:11 | 11.4251 | Oxy9 (PSt7-10) | 2018-04-04 12:44 | default | 178.6455 | μmol/L | 27.1116 | °C | 1008 | hPa | Humid | 35 | 0 | 0 | 22.037 | 142586.9591 | 278934.4421 | 34.3 | 55
199050 | 2018-04-11 13:11 | 11.4413 | Oxy9 (PSt7-10) | 2018-04-04 12:44 | default | 178.576 | μmol/L | 27.1248 | °C | 1008 | hPa | Humid | 35 | 0 | 0 | 22.037 | 142581.4565 | 278938.9256 | 34.3 | 55
199055 | 2018-04-11 13:11 | 11.4576 | Oxy9 (PSt7-10) | 2018-04-04 12:44 | default | 178.5022 | μmol/L | 27.1389 | °C | 1008 | hPa | Humid | 35 | 0 | 0 | 22.037 | 142583.4579 | 278939.0368 | 34.3 | 55
199067 | 2018-04-11 13:11 | 11.4739 | Oxy9 (PSt7-10) | 2018-04-04 12:44 | default | 178.497 | μmol/L | 27.131 | °C | 1008 | hPa | Humid | 35 | 0 | 0 | 22.04 | 142582.8505 | 278950.8302 | 34.3 | 55
199077 | 2018-04-11 13:11 | 11.4909 | Oxy9 (PSt7-10) | 2018-04-04 12:44 | default | 178.6183 | μmol/L | 27.1285 | °C | 1008 | hPa | Humid | 35 | 0 | 0 | 22.033 | 142586.1928 | 278943.1181 | 34.3 | 55
199085 | 2018-04-11 13:12 | 11.5073 | Oxy9 (PSt7-10) | 2018-04-04 12:44 | default | 178.6243 | μmol/L | 27.1244 | °C | 1008 | hPa | Humid | 35 | 0 | 0 | 22.034 | 142590.7958 | 278946.3849 | 34.3 | 55
199099 | 2018-04-11 13:12 | 11.524 | Oxy9 (PSt7-10) | 2018-04-04 12:44 | default | 178.6479 | μmol/L | 27.117 | °C | 1008 | hPa | Humid | 35 | 0 | 0 | 22.035 | 142590.5237 | 278938.6851 | 34.3 | 55
199102 | 2018-04-11 13:12 | 11.5412 | Oxy9 (PSt7-10) | 2018-04-04 12:44 | default | 178.6755 | μmol/L | 27.1176 | °C | 1008 | hPa | Humid | 35 | 0 | 0 | 22.033 | 142594.1726 | 278939.0663 | 34.3 | 55
199113 | 2018-04-11 13:12 | 11.5579 | Oxy9 (PSt7-10) | 2018-04-04 12:44 | default | 178.6681 | μmol/L | 27.122 | °C | 1008 | hPa | Humid | 35 | 0 | 0 | 22.032 | 142588.1957 | 278939.2873 | 34.3 | 55
199128 | 2018-04-11 13:12 | 11.5745 | Oxy9 (PSt7-10) | 2018-04-04 12:44 | default | 178.7086 | μmol/L | 27.1084 | °C | 1008 | hPa | Humid | 35 | 0 | 0 | 22.034 | 142592.751 | 278939.8838 | 34.3 | 55
199134 | 2018-04-11 13:12 | 11.5907 | Oxy9 (PSt7-10) | 2018-04-04 12:44 | default | 178.6214 | μmol/L | 27.122 | °C | 1008 | hPa | Humid | 35 | 0 | 0 | 22.035 | 142585.7686 | 278922.3737 | 34.3 | 55
199142 | 2018-04-11 13:12 | 11.6072 | Oxy9 (PSt7-10) | 2018-04-04 12:44 | default | 178.652 | μmol/L | 27.1221 | °C | 1008 | hPa | Humid | 35 | 0 | 0 | 22.033 | 142590.3147 | 278941.3891 | 34.3 | 55
199152 | 2018-04-11 13:12 | 11.6246 | Oxy9 (PSt7-10) | 2018-04-04 12:44 | default | 178.6079 | μmol/L | 27.1305 | °C | 1008 | hPa | Humid | 35 | 0 | 0 | 22.033 | 142588.1409 | 278943.7414 | 34.3 | 55
199164 | 2018-04-11 13:12 | 11.6407 | Oxy9 (PSt7-10) | 2018-04-04 12:44 | default | 178.6887 | μmol/L | 27.1063 | °C | 1008 | hPa | Humid | 35 | 0 | 0 | 22.036 | 142590.0657 | 278941.7636 | 34.3 | 55
199172 | 2018-04-11 13:12 | 11.6575 | Oxy9 (PSt7-10) | 2018-04-04 12:44 | default | 178.6983 | μmol/L | 27.1015 | °C | 1008 | hPa | Humid | 35 | 0 | 0 | 22.037 | 142584.4179 | 278943.2819 | 34.3 | 55
199185 | 2018-04-11 13:12 | 11.6739 | Oxy9 (PSt7-10) | 2018-04-04 12:44 | default | 178.5774 | μmol/L | 27.1216 | °C | 1008 | hPa | Humid | 35 | 0 | 0 | 22.038 | 142587.9778 | 278951.8137 | 34.3 | 55
199192 | 2018-04-11 13:12 | 11.6907 | Oxy9 (PSt7-10) | 2018-04-04 12:44 | default | 178.5913 | μmol/L | 27.116 | °C | 1008 | hPa | Humid | 35 | 0 | 0 | 22.039 | 142587.6943 | 278948.6387 | 34.3 | 55
199206 | 2018-04-11 13:12 | 11.7072 | Oxy9 (PSt7-10) | 2018-04-04 12:44 | default | 178.6805 | μmol/L | 27.1108 | °C | 1008 | hPa | Humid | 35 | 0 | 0 | 22.035 | 142594.7843 | 278943.9878 | 34.3 | 55
199219 | 2018-04-11 13:12 | 11.7246 | Oxy9 (PSt7-10) | 2018-04-04 12:44 | default | 178.6318 | μmol/L | 27.1142 | °C | 1008 | hPa | Humid | 35 | 0 | 0 | 22.037 | 142583.4404 | 278948.4591 | 34.3 | 55
199230 | 2018-04-11 13:12 | 11.7416 | Oxy9 (PSt7-10) | 2018-04-04 12:44 | default | 178.6862 | μmol/L | 27.1126 | °C | 1008 | hPa | Humid | 35 | 0 | 0 | 22.034 | 142594.8452 | 278939.7688 | 34.3 | 55
199235 | 2018-04-11 13:12 | 11.7582 | Oxy9 (PSt7-10) | 2018-04-04 12:44 | default | 178.6887 | μmol/L | 27.1033 | °C | 1008 | hPa | Humid | 35 | 0 | 0 | 22.037 | 142586.5843 | 278937.1873 | 34.3 | 55
199244 | 2018-04-11 13:12 | 11.7739 | Oxy9 (PSt7-10) | 2018-04-04 12:44 | default | 178.5038 | μmol/L | 27.1415 | °C | 1008 | hPa | Humid | 35 | 0 | 0 | 22.036 | 142587.8391 | 278935.6898 | 34.3 | 55
199257 | 2018-04-11 13:12 | 11.7909 | Oxy9 (PSt7-10) | 2018-04-04 12:44 | default | 178.5412 | μmol/L | 27.1285 | °C | 1008 | hPa | Humid | 35 | 0 | 0 | 22.038 | 142588.8795 | 278935.7429 | 34.3 | 55
199267 | 2018-04-11 13:12 | 11.808 | Oxy9 (PSt7-10) | 2018-04-04 12:44 | default | 178.664 | μmol/L | 27.111 | °C | 1008 | hPa | Humid | 35 | 0 | 0 | 22.036 | 142585.5021 | 278950.8588 | 34.3 | 55
199280 | 2018-04-11 13:12 | 11.8243 | Oxy9 (PSt7-10) | 2018-04-04 12:44 | default | 178.6585 | μmol/L | 27.1209 | °C | 1008 | hPa | Humid | 35 | 0 | 0 | 22.033 | 142590.1734 | 278936.4099 | 34.3 | 55
199282 | 2018-04-11 13:12 | 11.841 | Oxy9 (PSt7-10) | 2018-04-04 12:44 | default | 178.6298 | μmol/L | 27.1175 | °C | 1008 | hPa | Humid | 35 | 0 | 0 | 22.036 | 142582.1137 | 278924.9544 | 34.3 | 55
199292 | 2018-04-11 13:12 | 11.8572 | Oxy9 (PSt7-10) | 2018-04-04 12:44 | default | 178.4997 | μmol/L | 27.1393 | °C | 1008 | hPa | Humid | 35 | 0 | 0 | 22.037 | 142589.4726 | 278944.897 | 34.3 | 55
199308 | 2018-04-11 13:12 | 11.8749 | Oxy9 (PSt7-10) | 2018-04-04 12:44 | default | 178.6222 | μmol/L | 27.1219 | °C | 1008 | hPa | Humid | 35 | 0 | 0 | 22.035 | 142594.9222 | 278943.2439 | 34.3 | 55
199320 | 2018-04-11 13:12 | 11.891 | Oxy9 (PSt7-10) | 2018-04-04 12:44 | default | 178.6354 | μmol/L | 27.1135 | °C | 1008 | hPa | Humid | 35 | 0 | 0 | 22.037 | 142581.002 | 278936.2267 | 34.3 | 55
199329 | 2018-04-11 13:12 | 11.908 | Oxy9 (PSt7-10) | 2018-04-04 12:44 | default | 178.5944 | μmol/L | 27.1213 | °C | 1008 | hPa | Humid | 35 | 0 | 0 | 22.037 | 142584.4522 | 278939.3099 | 34.3 | 55
199337 | 2018-04-11 13:12 | 11.9247 | Oxy9 (PSt7-10) | 2018-04-04 12:44 | default | 178.6345 | μmol/L | 27.1166 | °C | 1008 | hPa | Humid | 35 | 0 | 0 | 22.036 | 142587.6128 | 278930.1133 | 34.3 | 55
199342 | 2018-04-11 13:12 | 11.9409 | Oxy9 (PSt7-10) | 2018-04-04 12:44 | default | 178.6037 | μmol/L | 27.1195 | °C | 1008 | hPa | Humid | 35 | 0 | 0 | 22.037 | 142588.2879 | 278928.5204 | 34.3 | 55
199353 | 2018-04-11 13:12 | 11.9578 | Oxy9 (PSt7-10) | 2018-04-04 12:44 | default | 178.5856 | μmol/L | 27.12 | °C | 1008 | hPa | Humid | 35 | 0 | 0 | 22.038 | 142580.1012 | 278929.0284 | 34.3 | 55
199367 | 2018-04-11 13:12 | 11.9746 | Oxy9 (PSt7-10) | 2018-04-04 12:44 | default | 178.6004 | μmol/L | 27.1172 | °C | 1008 | hPa | Humid | 35 | 0 | 0 | 22.038 | 142589.3445 | 278924.1892 | 34.3 | 55
199374 | 2018-04-11 13:12 | 11.9906 | Oxy9 (PSt7-10) | 2018-04-04 12:44 | default | 178.5752 | μmol/L | 27.1279 | °C | 1008 | hPa | Humid | 35 | 0 | 0 | 22.036 | 142584.4442 | 278933.3558 | 34.3 | 55
199386 | 2018-04-11 13:12 | 12.0078 | Oxy9 (PSt7-10) | 2018-04-04 12:44 | default | 178.6089 | μmol/L | 27.1126 | °C | 1008 | hPa | Humid | 35 | 0 | 0 | 22.039 | 142578.9928 | 278922.8929 | 34.3 | 55
199401 | 2018-04-11 13:12 | 12.024 | Oxy9 (PSt7-10) | 2018-04-04 12:44 | default | 178.6313 | μmol/L | 27.1143 | °C | 1008 | hPa | Humid | 35 | 0 | 0 | 22.037 | 142583.265 | 278932.894 | 34.3 | 55
199406 | 2018-04-11 13:12 | 12.0406 | Oxy9 (PSt7-10) | 2018-04-04 12:44 | default | 178.5717 | μmol/L | 27.1197 | °C | 1008 | hPa | Humid | 35 | 0 | 0 | 22.039 | 142587.9035 | 278930.1674 | 34.3 | 55
199414 | 2018-04-11 13:12 | 12.0578 | Oxy9 (PSt7-10) | 2018-04-04 12:44 | default | 178.5794 | μmol/L | 27.1124 | °C | 1008 | hPa | Humid | 35 | 0 | 0 | 22.041 | 142584.2262 | 278925.0104 | 34.3 | 55
199428 | 2018-04-11 13:12 | 12.0745 | Oxy9 (PSt7-10) | 2018-04-04 12:44 | default | 178.6876 | μmol/L | 27.1094 | °C | 1008 | hPa | Humid | 35 | 0 | 0 | 22.035 | 142581.6279 | 278928.9234 | 34.3 | 55
199440 | 2018-04-11 13:12 | 12.0912 | Oxy9 (PSt7-10) | 2018-04-04 12:44 | default | 178.5653 | μmol/L | 27.1268 | °C | 1008 | hPa | Humid | 35 | 0 | 0 | 22.037 | 142584.1091 | 278920.0748 | 34.3 | 55
199446 | 2018-04-11 13:12 | 12.1077 | Oxy9 (PSt7-10) | 2018-04-04 12:44 | default | 178.5227 | μmol/L | 27.132 | °C | 1008 | hPa | Humid | 35 | 0 | 0 | 22.038 | 142579.3279 | 278926.7062 | 34.3 | 55
199461 | 2018-04-11 13:12 | 12.1247 | Oxy9 (PSt7-10) | 2018-04-04 12:44 | default | 178.5669 | μmol/L | 27.1295 | °C | 1008 | hPa | Humid | 35 | 0 | 0 | 22.036 | 142582.0387 | 278924.1986 | 34.3 | 55
199464 | 2018-04-11 13:12 | 12.1407 | Oxy9 (PSt7-10) | 2018-04-04 12:44 | default | 178.562 | μmol/L | 27.1186 | °C | 1008 | hPa | Humid | 35 | 0 | 0 | 22.04 | 142582.9961 | 278920.304 | 34.3 | 55
199473 | 2018-04-11 13:12 | 12.1577 | Oxy9 (PSt7-10) | 2018-04-04 12:44 | default | 178.5575 | μmol/L | 27.1224 | °C | 1008 | hPa | Humid | 35 | 0 | 0 | 22.039 | 142580.5242 | 278920.7337 | 34.3 | 55
199486 | 2018-04-11 13:12 | 12.1745 | Oxy9 (PSt7-10) | 2018-04-04 12:44 | default | 178.5877 | μmol/L | 27.1226 | °C | 1008 | hPa | Humid | 35 | 0 | 0 | 22.037 | 142582.3471 | 278924.4641 | 34.3 | 55
199497 | 2018-04-11 13:12 | 12.191 | Oxy9 (PSt7-10) | 2018-04-04 12:44 | default | 178.5486 | μmol/L | 27.1212 | °C | 1008 | hPa | Humid | 35 | 0 | 0 | 22.04 | 142576.6549 | 278923.4048 | 34.3 | 55
199508 | 2018-04-11 13:12 | 12.2076 | Oxy9 (PSt7-10) | 2018-04-04 12:44 | default | 178.5628 | μmol/L | 27.1273 | °C | 1008 | hPa | Humid | 35 | 0 | 0 | 22.037 | 142574.2853 | 278918.1436 | 34.3 | 55
199518 | 2018-04-11 13:12 | 12.2245 | Oxy9 (PSt7-10) | 2018-04-04 12:44 | default | 178.6047 | μmol/L | 27.1076 | °C | 1008 | hPa | Humid | 35 | 0 | 0 | 22.041 | 142583.7289 | 278924.4528 | 34.3 | 55
199522 | 2018-04-11 13:12 | 12.2408 | Oxy9 (PSt7-10) | 2018-04-04 12:44 | default | 178.6621 | μmol/L | 27.1055 | °C | 1008 | hPa | Humid | 35 | 0 | 0 | 22.038 | 142575.4366 | 278911.6194 | 34.3 | 55
199532 | 2018-04-11 13:12 | 12.2576 | Oxy9 (PSt7-10) | 2018-04-04 12:44 | default | 178.5317 | μmol/L | 27.1303 | °C | 1008 | hPa | Humid | 35 | 0 | 0 | 22.038 | 142570.32 | 278915.0005 | 34.3 | 55
199543 | 2018-04-11 13:12 | 12.2747 | Oxy9 (PSt7-10) | 2018-04-04 12:44 | default | 178.5689 | μmol/L | 27.1203 | °C | 1008 | hPa | Humid | 35 | 0 | 0 | 22.039 | 142581.5685 | 278923.8171 | 34.3 | 55
199552 | 2018-04-11 13:12 | 12.2911 | Oxy9 (PSt7-10) | 2018-04-04 12:44 | default | 178.6326 | μmol/L | 27.117 | °C | 1008 | hPa | Humid | 35 | 0 | 0 | 22.036 | 142590.9335 | 278921.4053 | 34.3 | 55
199563 | 2018-04-11 13:12 | 12.3075 | Oxy9 (PSt7-10) | 2018-04-04 12:44 | default | 178.5453 | μmol/L | 27.1248 | °C | 1008 | hPa | Humid | 35 | 0 | 0 | 22.039 | 142584.588 | 278924.584 | 34.3 | 55
199573 | 2018-04-11 13:12 | 12.3245 | Oxy9 (PSt7-10) | 2018-04-04 12:44 | default | 178.5911 | μmol/L | 27.116 | °C | 1008 | hPa | Humid | 35 | 0 | 0 | 22.039 | 142579.4071 | 278919.5301 | 34.3 | 55
199583 | 2018-04-11 13:12 | 12.3406 | Oxy9 (PSt7-10) | 2018-04-04 12:44 | default | 178.5041 | μmol/L | 27.1297 | °C | 1008 | hPa | Humid | 35 | 0 | 0 | 22.04 | 142577.1626 | 278916.5662 | 34.3 | 55
199594 | 2018-04-11 13:12 | 12.3585 | Oxy9 (PSt7-10) | 2018-04-04 12:44 | default | 178.5525 | μmol/L | 27.1204 | °C | 1008 | hPa | Humid | 35 | 0 | 0 | 22.04 | 142588.069 | 278916.7393 | 34.3 | 55
199602 | 2018-04-11 13:12 | 12.3748 | Oxy9 (PSt7-10) | 2018-04-04 12:44 | default | 178.5728 | μmol/L | 27.1195 | °C | 1008 | hPa | Humid | 35 | 0 | 0 | 22.039 | 142585.8906 | 278908.5007 | 34.3 | 55
199615 | 2018-04-11 13:12 | 12.391 | Oxy9 (PSt7-10) | 2018-04-04 12:44 | default | 178.6154 | μmol/L | 27.1202 | °C | 1008 | hPa | Humid | 35 | 0 | 0 | 22.036 | 142584.3431 | 278919.9116 | 34.3 | 55
199623 | 2018-04-11 13:12 | 12.4078 | Oxy9 (PSt7-10) | 2018-04-04 12:44 | default | 178.5598 | μmol/L | 27.122 | °C | 1008 | hPa | Humid | 35 | 0 | 0 | 22.039 | 142590.8284 | 278926.8754 | 34.3 | 55
199638 | 2018-04-11 13:12 | 12.4246 | Oxy9 (PSt7-10) | 2018-04-04 12:44 | default | 178.5465 | μmol/L | 27.1245 | °C | 1008 | hPa | Humid | 35 | 0 | 0 | 22.039 | 142579.9885 | 278917.2106 | 34.3 | 55
199649 | 2018-04-11 13:12 | 12.4412 | Oxy9 (PSt7-10) | 2018-04-04 12:44 | default | 178.5788 | μmol/L | 27.1243 | °C | 1008 | hPa | Humid | 35 | 0 | 0 | 22.037 | 142581.8447 | 278918.7819 | 34.3 | 55
199654 | 2018-04-11 13:12 | 12.4576 | Oxy9 (PSt7-10) | 2018-04-04 12:44 | default | 178.5665 | μmol/L | 27.1178 | °C | 1008 | hPa | Humid | 35 | 0 | 0 | 22.04 | 142583.9013 | 278918.9489 | 34.3 | 55
199667 | 2018-04-11 13:12 | 12.4741 | Oxy9 (PSt7-10) | 2018-04-04 12:44 | default | 178.5776 | μmol/L | 27.1127 | °C | 1008 | hPa | Humid | 35 | 0 | 0 | 22.041 | 142578.1308 | 278916.4839 | 34.3 | 55
199679 | 2018-04-11 13:12 | 12.4909 | Oxy9 (PSt7-10) | 2018-04-04 12:44 | default | 178.6201 | μmol/L | 27.1134 | °C | 1008 | hPa | Humid | 35 | 0 | 0 | 22.038 | 142578.8106 | 278915.9023 | 34.3 | 55
199682 | 2018-04-11 13:13 | 12.5076 | Oxy9 (PSt7-10) | 2018-04-04 12:44 | default | 178.5385 | μmol/L | 27.1231 | °C | 1008 | hPa | Humid | 35 | 0 | 0 | 22.04 | 142575.6986 | 278908.9445 | 34.3 | 55
199699 | 2018-04-11 13:13 | 12.5242 | Oxy9 (PSt7-10) | 2018-04-04 12:44 | default | 178.5555 | μmol/L | 27.1199 | °C | 1008 | hPa | Humid | 35 | 0 | 0 | 22.04 | 142575.2369 | 278906.1403 | 34.3 | 55
199710 | 2018-04-11 13:13 | 12.5407 | Oxy9 (PSt7-10) | 2018-04-04 12:44 | default | 178.5899 | μmol/L | 27.1163 | °C | 1008 | hPa | Humid | 35 | 0 | 0 | 22.039 | 142576.5211 | 278912.621 | 34.3 | 55
199717 | 2018-04-11 13:13 | 12.5573 | Oxy9 (PSt7-10) | 2018-04-04 12:44 | default | 178.579 | μmol/L | 27.1183 | °C | 1008 | hPa | Humid | 35 | 0 | 0 | 22.039 | 142579.2958 | 278915.2009 | 34.3 | 55
199729 | 2018-04-11 13:13 | 12.5752 | Oxy9 (PSt7-10) | 2018-04-04 12:44 | default | 178.5648 | μmol/L | 27.1181 | °C | 1008 | hPa | Humid | 35 | 0 | 0 | 22.04 | 142587.7784 | 278902.3824 | 34.3 | 55
199735 | 2018-04-11 13:13 | 12.5907 | Oxy9 (PSt7-10) | 2018-04-04 12:44 | default | 178.6135 | μmol/L | 27.1088 | °C | 1008 | hPa | Humid | 35 | 0 | 0 | 22.04 | 142576.0718 | 278900.3635 | 34.3 | 55
199747 | 2018-04-11 13:13 | 12.608 | Oxy9 (PSt7-10) | 2018-04-04 12:44 | default | 178.5634 | μmol/L | 27.1154 | °C | 1008 | hPa | Humid | 35 | 0 | 0 | 22.041 | 142583.4155 | 278914.4202 | 34.3 | 55
199760 | 2018-04-11 13:13 | 12.6239 | Oxy9 (PSt7-10) | 2018-04-04 12:44 | default | 178.6187 | μmol/L | 27.1108 | °C | 1008 | hPa | Humid | 35 | 0 | 0 | 22.039 | 142577.7856 | 278907.9288 | 34.3 | 55
199770 | 2018-04-11 13:13 | 12.6411 | Oxy9 (PSt7-10) | 2018-04-04 12:44 | default | 178.5708 | μmol/L | 27.1199 | °C | 1008 | hPa | Humid | 35 | 0 | 0 | 22.039 | 142578.3085 | 278909.1391 | 34.3 | 55
199780 | 2018-04-11 13:13 | 12.6572 | Oxy9 (PSt7-10) | 2018-04-04 12:44 | default | 178.5163 | μmol/L | 27.1303 | °C | 1008 | hPa | Humid | 35 | 0 | 0 | 22.039 | 142574.9072 | 278903.2349 | 34.3 | 55
199783 | 2018-04-11 13:13 | 12.6747 | Oxy9 (PSt7-10) | 2018-04-04 12:44 | default | 178.4698 | μmol/L | 27.1274 | °C | 1008 | hPa | Humid | 35 | 0 | 0 | 22.043 | 142576.8954 | 278907.6095 | 34.3 | 55
199796 | 2018-04-11 13:13 | 12.6909 | Oxy9 (PSt7-10) | 2018-04-04 12:44 | default | 178.5982 | μmol/L | 27.1088 | °C | 1008 | hPa | Humid | 35 | 0 | 0 | 22.041 | 142574.8424 | 278908.7653 | 34.3 | 55
199808 | 2018-04-11 13:13 | 12.7079 | Oxy9 (PSt7-10) | 2018-04-04 12:44 | default | 178.5621 | μmol/L | 27.1098 | °C | 1008 | hPa | Humid | 35 | 0 | 0 | 22.043 | 142574.871 | 278908.617 | 34.3 | 55
199821 | 2018-04-11 13:13 | 12.7245 | Oxy9 (PSt7-10) | 2018-04-04 12:44 | default | 178.4419 | μmol/L | 27.1386 | °C | 1008 | hPa | Humid | 35 | 0 | 0 | 22.041 | 142580.7513 | 278909.6935 | 34.3 | 55
199825 | 2018-04-11 13:13 | 12.7408 | Oxy9 (PSt7-10) | 2018-04-04 12:44 | default | 178.4723 | μmol/L | 27.1298 | °C | 1008 | hPa | Humid | 35 | 0 | 0 | 22.042 | 142573.6246 | 278897.469 | 34.3 | 55
199834 | 2018-04-11 13:13 | 12.7584 | Oxy9 (PSt7-10) | 2018-04-04 12:44 | default | 178.495 | μmol/L | 27.1285 | °C | 1008 | hPa | Humid | 35 | 0 | 0 | 22.041 | 142575.1897 | 278896.5055 | 34.3 | 55
199849 | 2018-04-11 13:13 | 12.7742 | Oxy9 (PSt7-10) | 2018-04-04 12:44 | default | 178.5063 | μmol/L | 27.1204 | °C | 1008 | hPa | Humid | 35 | 0 | 0 | 22.043 | 142575.2851 | 278905.6097 | 34.3 | 55
199854 | 2018-04-11 13:13 | 12.7907 | Oxy9 (PSt7-10) | 2018-04-04 12:44 | default | 178.5339 | μmol/L | 27.124 | °C | 1008 | hPa | Humid | 35 | 0 | 0 | 22.04 | 142575.7661 | 278895.3955 | 34.3 | 55
199865 | 2018-04-11 13:13 | 12.8074 | Oxy9 (PSt7-10) | 2018-04-04 12:44 | default | 178.5714 | μmol/L | 27.1139 | °C | 1008 | hPa | Humid | 35 | 0 | 0 | 22.041 | 142572.5594 | 278907.4179 | 34.3 | 55
199878 | 2018-04-11 13:13 | 12.8243 | Oxy9 (PSt7-10) | 2018-04-04 12:44 | default | 178.5128 | μmol/L | 27.1221 | °C | 1008 | hPa | Humid | 35 | 0 | 0 | 22.042 | 142574.7241 | 278904.3627 | 34.3 | 55
199886 | 2018-04-11 13:13 | 12.8427 | Oxy9 (PSt7-10) | 2018-04-04 12:44 | default | 178.5252 | μmol/L | 27.1168 | °C | 1008 | hPa | Humid | 35 | 0 | 0 | 22.043 | 142575.0581 | 278898.6692 | 34.3 | 55
199896 | 2018-04-11 13:13 | 12.8574 | Oxy9 (PSt7-10) | 2018-04-04 12:44 | default | 178.5492 | μmol/L | 27.124 | °C | 1008 | hPa | Humid | 35 | 0 | 0 | 22.039 | 142575.7708 | 278909.4067 | 34.3 | 55
199910 | 2018-04-11 13:13 | 12.8743 | Oxy9 (PSt7-10) | 2018-04-04 12:44 | default | 178.5304 | μmol/L | 27.1217 | °C | 1008 | hPa | Humid | 35 | 0 | 0 | 22.041 | 142578.8523 | 278909.5203 | 34.3 | 55
199916 | 2018-04-11 13:13 | 12.8913 | Oxy9 (PSt7-10) | 2018-04-04 12:44 | default | 178.5719 | μmol/L | 27.1138 | °C | 1008 | hPa | Humid | 35 | 0 | 0 | 22.041 | 142584.0406 | 278909.9455 | 34.3 | 55
199927 | 2018-04-11 13:13 | 12.9085 | Oxy9 (PSt7-10) | 2018-04-04 12:44 | default | 178.506 | μmol/L | 27.1234 | °C | 1008 | hPa | Humid | 35 | 0 | 0 | 22.042 | 142580.5443 | 278890.5334 | 34.3 | 55
199935 | 2018-04-11 13:13 | 12.9241 | Oxy9 (PSt7-10) | 2018-04-04 12:44 | default | 178.5749 | μmol/L | 27.1103 | °C | 1008 | hPa | Humid | 35 | 0 | 0 | 22.042 | 142563.2384 | 278889.6944 | 34.3 | 55
199944 | 2018-04-11 13:13 | 12.9409 | Oxy9 (PSt7-10) | 2018-04-04 12:44 | default | 178.5202 | μmol/L | 27.1178 | °C | 1008 | hPa | Humid | 35 | 0 | 0 | 22.043 | 142573.3375 | 278897.2118 | 34.3 | 55
199959 | 2018-04-11 13:13 | 12.9579 | Oxy9 (PSt7-10) | 2018-04-04 12:44 | default | 178.5575 | μmol/L | 27.1136 | °C | 1008 | hPa | Humid | 35 | 0 | 0 | 22.042 | 142578.2308 | 278897.2117 | 34.3 | 55
199962 | 2018-04-11 13:13 | 13.0015 | Oxy9 (PSt7-10) | 2018-04-04 12:44 | default | 178.5949 | μmol/L | 27.1035 | °C | 1008 | hPa | Humid | 35 | 0 | 0 | 22.043 | 142628.7642 | 278973.1648 | 34.3 | 55
199972 | 2018-04-11 13:13 | 13.0015 | Oxy9 (PSt7-10) | 2018-04-04 12:44 | default | 178.5794 | μmol/L | 27.1035 | °C | 1008 | hPa | Humid | 35 | 0 | 0 | 22.044 | 142566.4908 | 278884.6226 | 34.3 | 55
199987 | 2018-04-11 13:13 | 13.0078 | Oxy9 (PSt7-10) | 2018-04-04 12:44 | default | 178.5753 | μmol/L | 27.1014 | °C | 1008 | hPa | Humid | 35 | 0 | 0 | 22.045 | 142515.0858 | 278830.9744 | 34.3 | 55
199999 | 2018-04-11 13:13 | 13.0246 | Oxy9 (PSt7-10) | 2018-04-04 12:44 | default | 178.5585 | μmol/L | 27.1075 | °C | 1008 | hPa | Humid | 35 | 0 | 0 | 22.044 | 142532.6332 | 278867.4128 | 34.3 | 55
200003 | 2018-04-11 13:13 | 13.0413 | Oxy9 (PSt7-10) | 2018-04-04 12:44 | default | 178.5588 | μmol/L | 27.1163 | °C | 1008 | hPa | Humid | 35 | 0 | 0 | 22.041 | 142566.5325 | 278894.6596 | 34.3 | 55
200013 | 2018-04-11 13:13 | 13.0579 | Oxy9 (PSt7-10) | 2018-04-04 12:44 | default | 178.5514 | μmol/L | 27.1177 | °C | 1008 | hPa | Humid | 35 | 0 | 0 | 22.041 | 142569.3313 | 278890.8172 | 34.3 | 55
200027 | 2018-04-11 13:13 | 13.0738 | Oxy9 (PSt7-10) | 2018-04-04 12:44 | default | 178.4696 | μmol/L | 27.1274 | °C | 1008 | hPa | Humid | 35 | 0 | 0 | 22.043 | 142573.8387 | 278880.0512 | 34.3 | 55
200035 | 2018-04-11 13:13 | 13.0906 | Oxy9 (PSt7-10) | 2018-04-04 12:44 | default | 178.4836 | μmol/L | 27.1247 | °C | 1008 | hPa | Humid | 35 | 0 | 0 | 22.043 | 142570.1479 | 278896.1157 | 34.3 | 55
200043 | 2018-04-11 13:13 | 13.1072 | Oxy9 (PSt7-10) | 2018-04-04 12:44 | default | 178.5218 | μmol/L | 27.1234 | °C | 1008 | hPa | Humid | 35 | 0 | 0 | 22.041 | 142571.3573 | 278891.8904 | 34.3 | 55
200054 | 2018-04-11 13:13 | 13.124 | Oxy9 (PSt7-10) | 2018-04-04 12:44 | default | 178.4405 | μmol/L | 27.1359 | °C | 1008 | hPa | Humid | 35 | 0 | 0 | 22.042 | 142577.9012 | 278900.0335 | 34.3 | 55
200065 | 2018-04-11 13:13 | 13.1408 | Oxy9 (PSt7-10) | 2018-04-04 12:44 | default | 178.4887 | μmol/L | 27.1326 | °C | 1008 | hPa | Humid | 35 | 0 | 0 | 22.04 | 142571.7218 | 278885.5617 | 34.3 | 55
200073 | 2018-04-11 13:13 | 13.1582 | Oxy9 (PSt7-10) | 2018-04-04 12:44 | default | 178.4989 | μmol/L | 27.1248 | °C | 1008 | hPa | Humid | 35 | 0 | 0 | 22.042 | 142571.0457 | 278896.9797 | 34.3 | 55
200084 | 2018-04-11 13:13 | 13.174 | Oxy9 (PSt7-10) | 2018-04-04 12:44 | default | 178.5553 | μmol/L | 27.114 | °C | 1008 | hPa | Humid | 35 | 0 | 0 | 22.042 | 142571.8423 | 278900.1972 | 34.3 | 55
200097 | 2018-04-11 13:13 | 13.1907 | Oxy9 (PSt7-10) | 2018-04-04 12:44 | default | 178.5389 | μmol/L | 27.1171 | °C | 1008 | hPa | Humid | 35 | 0 | 0 | 22.042 | 142574.787 | 278887.5874 | 34.3 | 55
200105 | 2018-04-11 13:13 | 13.208 | Oxy9 (PSt7-10) | 2018-04-04 12:44 | default | 178.4965 | μmol/L | 27.1193 | °C | 1008 | hPa | Humid | 35 | 0 | 0 | 22.044 | 142591.29 | 278906.1638 | 34.3 | 55
200115 | 2018-04-11 13:13 | 13.2241 | Oxy9 (PSt7-10) | 2018-04-04 12:44 | default | 178.4535 | μmol/L | 27.1187 | °C | 1008 | hPa | Humid | 35 | 0 | 0 | 22.047 | 142583.9944 | 278894.5299 | 34.3 | 55
200130 | 2018-04-11 13:13 | 13.2409 | Oxy9 (PSt7-10) | 2018-04-04 12:44 | default | 178.5445 | μmol/L | 27.1249 | °C | 1008 | hPa | Humid | 35 | 0 | 0 | 22.039 | 142580.6847 | 278896.8498 | 34.3 | 55
200132 | 2018-04-11 13:13 | 13.2575 | Oxy9 (PSt7-10) | 2018-04-04 12:44 | default | 178.5619 | μmol/L | 27.1098 | °C | 1008 | hPa | Humid | 35 | 0 | 0 | 22.043 | 142574.0958 | 278891.2704 | 34.3 | 55
200146 | 2018-04-11 13:13 | 13.2743 | Oxy9 (PSt7-10) | 2018-04-04 12:44 | default | 178.4843 | μmol/L | 27.1246 | °C | 1008 | hPa | Humid | 35 | 0 | 0 | 22.043 | 142571.7344 | 278895.6313 | 34.3 | 55
200158 | 2018-04-11 13:13 | 13.2912 | Oxy9 (PSt7-10) | 2018-04-04 12:44 | default | 178.6321 | μmol/L | 27.1023 | °C | 1008 | hPa | Humid | 35 | 0 | 0 | 22.041 | 142572.3244 | 278895.9563 | 34.3 | 55
200165 | 2018-04-11 13:13 | 13.3076 | Oxy9 (PSt7-10) | 2018-04-04 12:44 | default | 178.5601 | μmol/L | 27.1131 | °C | 1008 | hPa | Humid | 35 | 0 | 0 | 22.042 | 142575.583 | 278885.2496 | 34.3 | 55
200176 | 2018-04-11 13:13 | 13.3244 | Oxy9 (PSt7-10) | 2018-04-04 12:44 | default | 178.5665 | μmol/L | 27.1119 | °C | 1008 | hPa | Humid | 35 | 0 | 0 | 22.042 | 142577.9303 | 278902.8937 | 34.3 | 55
200186 | 2018-04-11 13:13 | 13.3415 | Oxy9 (PSt7-10) | 2018-04-04 12:44 | default | 178.5578 | μmol/L | 27.1047 | °C | 1008 | hPa | Humid | 35 | 0 | 0 | 22.045 | 142574.5604 | 278894.7949 | 34.3 | 55
200200 | 2018-04-11 13:13 | 13.3584 | Oxy9 (PSt7-10) | 2018-04-04 12:44 | default | 178.5441 | μmol/L | 27.1132 | °C | 1008 | hPa | Humid | 35 | 0 | 0 | 22.043 | 142578.1951 | 278892.1347 | 34.3 | 55
200205 | 2018-04-11 13:13 | 13.3741 | Oxy9 (PSt7-10) | 2018-04-04 12:44 | default | 178.4581 | μmol/L | 27.1325 | °C | 1008 | hPa | Humid | 35 | 0 | 0 | 22.042 | 142573.7898 | 278901.7072 | 34.3 | 55
200213 | 2018-04-11 13:13 | 13.3912 | Oxy9 (PSt7-10) | 2018-04-04 12:44 | default | 178.4296 | μmol/L | 27.1292 | °C | 1008 | hPa | Humid | 35 | 0 | 0 | 22.045 | 142576.2847 | 278899.9233 | 34.3 | 55
200229 | 2018-04-11 13:13 | 13.4075 | Oxy9 (PSt7-10) | 2018-04-04 12:44 | default | 178.5914 | μmol/L | 27.113 | °C | 1008 | hPa | Humid | 35 | 0 | 0 | 22.04 | 142577.1064 | 278880.0481 | 34.3 | 55
200233 | 2018-04-11 13:13 | 13.4242 | Oxy9 (PSt7-10) | 2018-04-04 12:44 | default | 178.5758 | μmol/L | 27.1072 | °C | 1008 | hPa | Humid | 35 | 0 | 0 | 22.043 | 142579.3781 | 278895.5214 | 34.3 | 55
200249 | 2018-04-11 13:13 | 13.4411 | Oxy9 (PSt7-10) | 2018-04-04 12:44 | default | 178.4847 | μmol/L | 27.1275 | °C | 1008 | hPa | Humid | 35 | 0 | 0 | 22.042 | 142579.8371 | 278904.693 | 34.3 | 55
200257 | 2018-04-11 13:13 | 13.4571 | Oxy9 (PSt7-10) | 2018-04-04 12:44 | default | 178.5274 | μmol/L | 27.1252 | °C | 1008 | hPa | Humid | 35 | 0 | 0 | 22.04 | 142570.5625 | 278890.6575 | 34.3 | 55
200264 | 2018-04-11 13:13 | 13.474 | Oxy9 (PSt7-10) | 2018-04-04 12:44 | default | 178.4587 | μmol/L | 27.1265 | °C | 1008 | hPa | Humid | 35 | 0 | 0 | 22.044 | 142573.7946 | 278888.159 | 34.3 | 55
200276 | 2018-04-11 13:13 | 13.4907 | Oxy9 (PSt7-10) | 2018-04-04 12:44 | default | 178.5005 | μmol/L | 27.1186 | °C | 1008 | hPa | Humid | 35 | 0 | 0 | 22.044 | 142573.2799 | 278892.9497 | 34.3 | 55
200289 | 2018-04-11 13:14 | 13.5074 | Oxy9 (PSt7-10) | 2018-04-04 12:44 | default | 178.5485 | μmol/L | 27.1124 | °C | 1008 | hPa | Humid | 35 | 0 | 0 | 22.043 | 142576.6156 | 278890.0115 | 34.3 | 55
200300 | 2018-04-11 13:14 | 13.5241 | Oxy9 (PSt7-10) | 2018-04-04 12:44 | default | 178.3713 | μmol/L | 27.1344 | °C | 1008 | hPa | Humid | 35 | 0 | 0 | 22.047 | 142578.3761 | 278890.304 | 34.3 | 55
200307 | 2018-04-11 13:14 | 13.5415 | Oxy9 (PSt7-10) | 2018-04-04 12:44 | default | 178.528 | μmol/L | 27.1104 | °C | 1008 | hPa | Humid | 35 | 0 | 0 | 22.045 | 142583.2668 | 278892.3986 | 34.3 | 55
200313 | 2018-04-11 13:14 | 13.558 | Oxy9 (PSt7-10) | 2018-04-04 12:44 | default | 178.4995 | μmol/L | 27.1246 | °C | 1008 | hPa | Humid | 35 | 0 | 0 | 22.042 | 142575.618 | 278891.9159 | 34.3 | 55
200324 | 2018-04-11 13:14 | 13.5748 | Oxy9 (PSt7-10) | 2018-04-04 12:44 | default | 178.5369 | μmol/L | 27.1175 | °C | 1008 | hPa | Humid | 35 | 0 | 0 | 22.042 | 142576.5388 | 278899.6398 | 34.3 | 55
200338 | 2018-04-11 13:14 | 13.5907 | Oxy9 (PSt7-10) | 2018-04-04 12:44 | default | 178.5692 | μmol/L | 27.1084 | °C | 1008 | hPa | Humid | 35 | 0 | 0 | 22.043 | 142578.4558 | 278897.4796 | 34.3 | 55
200348 | 2018-04-11 13:14 | 13.6079 | Oxy9 (PSt7-10) | 2018-04-04 12:44 | default | 178.5829 | μmol/L | 27.1088 | °C | 1008 | hPa | Humid | 35 | 0 | 0 | 22.042 | 142574.0775 | 278890.5655 | 34.3 | 55
200360 | 2018-04-11 13:14 | 13.624 | Oxy9 (PSt7-10) | 2018-04-04 12:44 | default | 178.613 | μmol/L | 27.1001 | °C | 1008 | hPa | Humid | 35 | 0 | 0 | 22.043 | 142576.7826 | 278888.7254 | 34.3 | 55
200370 | 2018-04-11 13:14 | 13.6413 | Oxy9 (PSt7-10) | 2018-04-04 12:44 | default | 178.4857 | μmol/L | 27.1126 | °C | 1008 | hPa | Humid | 35 | 0 | 0 | 22.047 | 142571.2986 | 278877.3398 | 34.3 | 55
200372 | 2018-04-11 13:14 | 13.6576 | Oxy9 (PSt7-10) | 2018-04-04 12:44 | default | 178.4778 | μmol/L | 27.117 | °C | 1008 | hPa | Humid | 35 | 0 | 0 | 22.046 | 142566.8068 | 278895.2589 | 34.3 | 55
200385 | 2018-04-11 13:14 | 13.6739 | Oxy9 (PSt7-10) | 2018-04-04 12:44 | default | 178.3501 | μmol/L | 27.1325 | °C | 1008 | hPa | Humid | 35 | 0 | 0 | 22.049 | 142581.1615 | 278893.7634 | 34.3 | 55
200396 | 2018-04-11 13:14 | 13.6909 | Oxy9 (PSt7-10) | 2018-04-04 12:44 | default | 178.3691 | μmol/L | 27.1348 | °C | 1008 | hPa | Humid | 35 | 0 | 0 | 22.047 | 142570.1982 | 278893.2528 | 34.3 | 55
200409 | 2018-04-11 13:14 | 13.7073 | Oxy9 (PSt7-10) | 2018-04-04 12:44 | default | 178.3935 | μmol/L | 27.1301 | °C | 1008 | hPa | Humid | 35 | 0 | 0 | 22.047 | 142571.1463 | 278888.7351 | 34.3 | 55
200416 | 2018-04-11 13:14 | 13.7244 | Oxy9 (PSt7-10) | 2018-04-04 12:44 | default | 178.4132 | μmol/L | 27.1234 | °C | 1008 | hPa | Humid | 35 | 0 | 0 | 22.048 | 142567.2188 | 278878.3132 | 34.3 | 55
200427 | 2018-04-11 13:14 | 13.741 | Oxy9 (PSt7-10) | 2018-04-04 12:44 | default | 178.3913 | μmol/L | 27.1306 | °C | 1008 | hPa | Humid | 35 | 0 | 0 | 22.047 | 142571.3984 | 278895.0398 | 34.3 | 55
200433 | 2018-04-11 13:14 | 13.7579 | Oxy9 (PSt7-10) | 2018-04-04 12:44 | default | 178.4165 | μmol/L | 27.1228 | °C | 1008 | hPa | Humid | 35 | 0 | 0 | 22.048 | 142572.4582 | 278885.3689 | 34.3 | 55
200447 | 2018-04-11 13:14 | 13.7741 | Oxy9 (PSt7-10) | 2018-04-04 12:44 | default | 178.445 | μmol/L | 27.1321 | °C | 1008 | hPa | Humid | 35 | 0 | 0 | 22.043 | 142574.3463 | 278872.3191 | 34.3 | 55
200456 | 2018-04-11 13:14 | 13.7906 | Oxy9 (PSt7-10) | 2018-04-04 12:44 | default | 178.4455 | μmol/L | 27.1261 | °C | 1008 | hPa | Humid | 35 | 0 | 0 | 22.045 | 142569.6025 | 278886.7297 | 34.3 | 55
200463 | 2018-04-11 13:14 | 13.8071 | Oxy9 (PSt7-10) | 2018-04-04 12:44 | default | 178.4973 | μmol/L | 27.1162 | °C | 1008 | hPa | Humid | 35 | 0 | 0 | 22.045 | 142577.5099 | 278890.0242 | 34.3 | 55
200472 | 2018-04-11 13:14 | 13.8238 | Oxy9 (PSt7-10) | 2018-04-04 12:44 | default | 178.4802 | μmol/L | 27.1225 | °C | 1008 | hPa | Humid | 35 | 0 | 0 | 22.044 | 142572.7061 | 278876.64 | 34.3 | 55
200485 | 2018-04-11 13:14 | 13.8407 | Oxy9 (PSt7-10) | 2018-04-04 12:44 | default | 178.4201 | μmol/L | 27.1221 | °C | 1008 | hPa | Humid | 35 | 0 | 0 | 22.048 | 142575.4571 | 278881.4908 | 34.3 | 55
200494 | 2018-04-11 13:14 | 13.8579 | Oxy9 (PSt7-10) | 2018-04-04 12:44 | default | 178.4549 | μmol/L | 27.1214 | °C | 1008 | hPa | Humid | 35 | 0 | 0 | 22.046 | 142573.4409 | 278883.6496 | 34.3 | 55
200509 | 2018-04-11 13:14 | 13.874 | Oxy9 (PSt7-10) | 2018-04-04 12:44 | default | 178.4798 | μmol/L | 27.1137 | °C | 1008 | hPa | Humid | 35 | 0 | 0 | 22.047 | 142577.0484 | 278882.5195 | 34.3 | 55
200514 | 2018-04-11 13:14 | 13.8916 | Oxy9 (PSt7-10) | 2018-04-04 12:44 | default | 178.457 | μmol/L | 27.118 | °C | 1008 | hPa | Humid | 35 | 0 | 0 | 22.047 | 142573.6738 | 278889.9563 | 34.3 | 55
200527 | 2018-04-11 13:14 | 13.9079 | Oxy9 (PSt7-10) | 2018-04-04 12:44 | default | 178.5043 | μmol/L | 27.1149 | °C | 1008 | hPa | Humid | 35 | 0 | 0 | 22.045 | 142571.6248 | 278882.9955 | 34.3 | 55
200532 | 2018-04-11 13:14 | 13.9238 | Oxy9 (PSt7-10) | 2018-04-04 12:44 | default | 178.4891 | μmol/L | 27.1207 | °C | 1008 | hPa | Humid | 35 | 0 | 0 | 22.044 | 142566.332 | 278880.6966 | 34.3 | 55
200542 | 2018-04-11 13:14 | 13.9413 | Oxy9 (PSt7-10) | 2018-04-04 12:44 | default | 178.4516 | μmol/L | 27.122 | °C | 1008 | hPa | Humid | 35 | 0 | 0 | 22.046 | 142571.4225 | 278874.079 | 34.3 | 55
200560 | 2018-04-11 13:14 | 13.9579 | Oxy9 (PSt7-10) | 2018-04-04 12:44 | default | 178.4704 | μmol/L | 27.1125 | °C | 1008 | hPa | Humid | 35 | 0 | 0 | 22.048 | 142571.6538 | 278876.2013 | 34.3 | 55
200565 | 2018-04-11 13:14 | 13.9741 | Oxy9 (PSt7-10) | 2018-04-04 12:44 | default | 178.5096 | μmol/L | 27.1139 | °C | 1008 | hPa | Humid | 35 | 0 | 0 | 22.045 | 142568.5764 | 278878.6648 | 34.3 | 55
200579 | 2018-04-11 13:14 | 13.9914 | Oxy9 (PSt7-10) | 2018-04-04 12:44 | default | 178.4526 | μmol/L | 27.1218 | °C | 1008 | hPa | Humid | 35 | 0 | 0 | 22.046 | 142563.6688 | 278869.7744 | 34.3 | 55
200590 | 2018-04-11 13:14 | 14.0079 | Oxy9 (PSt7-10) | 2018-04-04 12:44 | default | 178.4485 | μmol/L | 27.1226 | °C | 1008 | hPa | Humid | 35 | 0 | 0 | 22.046 | 142576.8911 | 278877.294 | 34.3 | 55
200592 | 2018-04-11 13:14 | 14.0243 | Oxy9 (PSt7-10) | 2018-04-04 12:44 | default | 178.3973 | μmol/L | 27.1353 | °C | 1008 | hPa | Humid | 35 | 0 | 0 | 22.045 | 142569.391 | 278864.9192 | 34.3 | 55
200605 | 2018-04-11 13:14 | 14.0405 | Oxy9 (PSt7-10) | 2018-04-04 12:44 | default | 178.4376 | μmol/L | 27.1217 | °C | 1008 | hPa | Humid | 35 | 0 | 0 | 22.047 | 142561.6813 | 278857.8655 | 34.3 | 55
200619 | 2018-04-11 13:14 | 14.0578 | Oxy9 (PSt7-10) | 2018-04-04 12:44 | default | 178.5211 | μmol/L | 27.1146 | °C | 1008 | hPa | Humid | 35 | 0 | 0 | 22.044 | 142575.7592 | 278866.0923 | 34.3 | 55
200630 | 2018-04-11 13:14 | 14.0739 | Oxy9 (PSt7-10) | 2018-04-04 12:44 | default | 178.469 | μmol/L | 27.1128 | °C | 1008 | hPa | Humid | 35 | 0 | 0 | 22.048 | 142569.1922 | 278870.86 | 34.3 | 55
200638 | 2018-04-11 13:14 | 14.0931 | Oxy9 (PSt7-10) | 2018-04-04 12:44 | default | 178.4245 | μmol/L | 27.1272 | °C | 1008 | hPa | Humid | 35 | 0 | 0 | 22.046 | 142580.2739 | 278885.5029 | 34.3 | 55
200650 | 2018-04-11 13:14 | 14.1075 | Oxy9 (PSt7-10) | 2018-04-04 12:44 | default | 178.4638 | μmol/L | 27.1138 | °C | 1008 | hPa | Humid | 35 | 0 | 0 | 22.048 | 142571.271 | 278871.0083 | 34.3 | 55
200657 | 2018-04-11 13:14 | 14.1243 | Oxy9 (PSt7-10) | 2018-04-04 12:44 | default | 178.5006 | μmol/L | 27.1097 | °C | 1008 | hPa | Humid | 35 | 0 | 0 | 22.047 | 142571.1531 | 278866.0117 | 34.3 | 55
200670 | 2018-04-11 13:14 | 14.1422 | Oxy9 (PSt7-10) | 2018-04-04 12:44 | default | 178.5117 | μmol/L | 27.1106 | °C | 1008 | hPa | Humid | 35 | 0 | 0 | 22.046 | 142576.2391 | 278890.3297 | 34.3 | 55
200679 | 2018-04-11 13:14 | 14.1574 | Oxy9 (PSt7-10) | 2018-04-04 12:44 | default | 178.5142 | μmol/L | 27.1071 | °C | 1008 | hPa | Humid | 35 | 0 | 0 | 22.047 | 142566.5474 | 278875.4816 | 34.3 | 55
200683 | 2018-04-11 13:14 | 14.1744 | Oxy9 (PSt7-10) | 2018-04-04 12:44 | default | 178.3957 | μmol/L | 27.1268 | °C | 1008 | hPa | Humid | 35 | 0 | 0 | 22.048 | 142570.9147 | 278877.9442 | 34.3 | 55
200700 | 2018-04-11 13:14 | 14.1905 | Oxy9 (PSt7-10) | 2018-04-04 12:44 | default | 178.425 | μmol/L | 27.1271 | °C | 1008 | hPa | Humid | 35 | 0 | 0 | 22.046 | 142565.9449 | 278876.256 | 34.3 | 55
200704 | 2018-04-11 13:14 | 14.2076 | Oxy9 (PSt7-10) | 2018-04-04 12:44 | default | 178.473 | μmol/L | 27.112 | °C | 1008 | hPa | Humid | 35 | 0 | 0 | 22.048 | 142567.0345 | 278868.0365 | 34.3 | 55
200714 | 2018-04-11 13:14 | 14.2239 | Oxy9 (PSt7-10) | 2018-04-04 12:44 | default | 178.4307 | μmol/L | 27.1201 | °C | 1008 | hPa | Humid | 35 | 0 | 0 | 22.048 | 142568.1447 | 278865.2497 | 34.3 | 55
200724 | 2018-04-11 13:14 | 14.2413 | Oxy9 (PSt7-10) | 2018-04-04 12:44 | default | 178.4688 | μmol/L | 27.1158 | °C | 1008 | hPa | Humid | 35 | 0 | 0 | 22.047 | 142575.8551 | 278873.5895 | 34.3 | 55
200732 | 2018-04-11 13:14 | 14.2579 | Oxy9 (PSt7-10) | 2018-04-04 12:44 | default | 178.465 | μmol/L | 27.1165 | °C | 1008 | hPa | Humid | 35 | 0 | 0 | 22.047 | 142574.8329 | 278879.618 | 34.3 | 55
200743 | 2018-04-11 13:14 | 14.2742 | Oxy9 (PSt7-10) | 2018-04-04 12:44 | default | 178.3537 | μmol/L | 27.1319 | °C | 1008 | hPa | Humid | 35 | 0 | 0 | 22.049 | 142563.4839 | 278872.3609 | 34.3 | 55
200760 | 2018-04-11 13:14 | 14.2929 | Oxy9 (PSt7-10) | 2018-04-04 12:44 | default | 178.5545 | μmol/L | 27.1053 | °C | 1008 | hPa | Humid | 35 | 0 | 0 | 22.045 | 142577.5793 | 278881.1362 | 34.3 | 55
200767 | 2018-04-11 13:14 | 14.3073 | Oxy9 (PSt7-10) | 2018-04-04 12:44 | default | 178.4825 | μmol/L | 27.1161 | °C | 1008 | hPa | Humid | 35 | 0 | 0 | 22.046 | 142578.3161 | 278880.8709 | 34.3 | 55
200776 | 2018-04-11 13:14 | 14.3239 | Oxy9 (PSt7-10) | 2018-04-04 12:44 | default | 178.482 | μmol/L | 27.1133 | °C | 1008 | hPa | Humid | 35 | 0 | 0 | 22.047 | 142570.2125 | 278866.7323 | 34.3 | 55
200787 | 2018-04-11 13:14 | 14.3407 | Oxy9 (PSt7-10) | 2018-04-04 12:44 | default | 178.3856 | μmol/L | 27.1199 | °C | 1008 | hPa | Humid | 35 | 0 | 0 | 22.051 | 142561.5971 | 278868.9423 | 34.3 | 55
200797 | 2018-04-11 13:14 | 14.3577 | Oxy9 (PSt7-10) | 2018-04-04 12:44 | default | 178.3431 | μmol/L | 27.1339 | °C | 1008 | hPa | Humid | 35 | 0 | 0 | 22.049 | 142578.4819 | 278865.8896 | 34.3 | 55
200805 | 2018-04-11 13:14 | 14.3763 | Oxy9 (PSt7-10) | 2018-04-04 12:44 | default | 178.5025 | μmol/L | 27.1123 | °C | 1008 | hPa | Humid | 35 | 0 | 0 | 22.046 | 142582.4755 | 278871.9921 | 34.3 | 55
200816 | 2018-04-11 13:14 | 14.3909 | Oxy9 (PSt7-10) | 2018-04-04 12:44 | default | 178.4608 | μmol/L | 27.1173 | °C | 1008 | hPa | Humid | 35 | 0 | 0 | 22.047 | 142564.8058 | 278855.6059 | 34.3 | 55
200825 | 2018-04-11 13:14 | 14.4073 | Oxy9 (PSt7-10) | 2018-04-04 12:44 | default | 178.2479 | μmol/L | 27.1432 | °C | 1008 | hPa | Humid | 35 | 0 | 0 | 22.052 | 142574.4794 | 278862.3028 | 34.3 | 55
200834 | 2018-04-11 13:14 | 14.424 | Oxy9 (PSt7-10) | 2018-04-04 12:44 | default | 178.3893 | μmol/L | 27.1221 | °C | 1008 | hPa | Humid | 35 | 0 | 0 | 22.05 | 142569.8174 | 278870.8537 | 34.3 | 55
200842 | 2018-04-11 13:14 | 14.4408 | Oxy9 (PSt7-10) | 2018-04-04 12:44 | default | 178.4738 | μmol/L | 27.1178 | °C | 1008 | hPa | Humid | 35 | 0 | 0 | 22.046 | 142569.0755 | 278862.0183 | 34.3 | 55
200852 | 2018-04-11 13:14 | 14.4578 | Oxy9 (PSt7-10) | 2018-04-04 12:44 | default | 178.4876 | μmol/L | 27.1152 | °C | 1008 | hPa | Humid | 35 | 0 | 0 | 22.046 | 142565.3105 | 278863.6128 | 34.3 | 55
200863 | 2018-04-11 13:14 | 14.4748 | Oxy9 (PSt7-10) | 2018-04-04 12:44 | default | 178.3236 | μmol/L | 27.1346 | °C | 1008 | hPa | Humid | 35 | 0 | 0 | 22.05 | 142571.4425 | 278877.7758 | 34.3 | 55
200872 | 2018-04-11 13:14 | 14.4912 | Oxy9 (PSt7-10) | 2018-04-04 12:44 | default | 178.4039 | μmol/L | 27.1223 | °C | 1008 | hPa | Humid | 35 | 0 | 0 | 22.049 | 142562.087 | 278867.9267 | 34.3 | 55
200884 | 2018-04-11 13:15 | 14.5074 | Oxy9 (PSt7-10) | 2018-04-04 12:44 | default | 178.4901 | μmol/L | 27.1176 | °C | 1008 | hPa | Humid | 35 | 0 | 0 | 22.045 | 142569.8512 | 278860.9857 | 34.3 | 55
200893 | 2018-04-11 13:15 | 14.5239 | Oxy9 (PSt7-10) | 2018-04-04 12:44 | default | 178.4422 | μmol/L | 27.1209 | °C | 1008 | hPa | Humid | 35 | 0 | 0 | 22.047 | 142574.3413 | 278864.4654 | 34.3 | 55
200911 | 2018-04-11 13:15 | 14.5406 | Oxy9 (PSt7-10) | 2018-04-04 12:44 | default | 178.4305 | μmol/L | 27.1143 | °C | 1008 | hPa | Humid | 35 | 0 | 0 | 22.05 | 142570.4662 | 278859.6341 | 34.3 | 55
200917 | 2018-04-11 13:15 | 14.5582 | Oxy9 (PSt7-10) | 2018-04-04 12:44 | default | 178.4206 | μmol/L | 27.1132 | °C | 1008 | hPa | Humid | 35 | 0 | 0 | 22.051 | 142573.6214 | 278877.1959 | 34.3 | 55
200930 | 2018-04-11 13:15 | 14.5744 | Oxy9 (PSt7-10) | 2018-04-04 12:44 | default | 178.3871 | μmol/L | 27.1255 | °C | 1008 | hPa | Humid | 35 | 0 | 0 | 22.049 | 142569.1243 | 278856.43 | 34.3 | 55
200939 | 2018-04-11 13:15 | 14.5908 | Oxy9 (PSt7-10) | 2018-04-04 12:44 | default | 178.446 | μmol/L | 27.1143 | °C | 1008 | hPa | Humid | 35 | 0 | 0 | 22.049 | 142569.9901 | 278869.1817 | 34.3 | 55
200946 | 2018-04-11 13:15 | 14.6078 | Oxy9 (PSt7-10) | 2018-04-04 12:44 | default | 178.4475 | μmol/L | 27.1169 | °C | 1008 | hPa | Humid | 35 | 0 | 0 | 22.048 | 142575.0625 | 278861.9409 | 34.3 | 55
200960 | 2018-04-11 13:15 | 14.6244 | Oxy9 (PSt7-10) | 2018-04-04 12:44 | default | 178.3929 | μmol/L | 27.1185 | °C | 1008 | hPa | Humid | 35 | 0 | 0 | 22.051 | 142569.0684 | 278871.4819 | 34.3 | 55
200965 | 2018-04-11 13:15 | 14.6719 | Oxy9 (PSt7-10) | 2018-04-04 12:44 | default | 178.3867 | μmol/L | 27.1314 | °C | 1008 | hPa | Humid | 35 | 0 | 0 | 22.047 | 142623.6991 | 278929.7167 | 34.3 | 55
200977 | 2018-04-11 13:15 | 14.6719 | Oxy9 (PSt7-10) | 2018-04-04 12:44 | default | 178.3938 | μmol/L | 27.1301 | °C | 1008 | hPa | Humid | 35 | 0 | 0 | 22.047 | 142574.8822 | 278872.2395 | 34.3 | 55
200988 | 2018-04-11 13:15 | 14.6752 | Oxy9 (PSt7-10) | 2018-04-04 12:44 | default | 178.3321 | μmol/L | 27.1301 | °C | 1008 | hPa | Humid | 35 | 0 | 0 | 22.051 | 142531.3198 | 278820.4012 | 34.3 | 55
200993 | 2018-04-11 13:15 | 14.6913 | Oxy9 (PSt7-10) | 2018-04-04 12:44 | default | 178.3754 | μmol/L | 27.1189 | °C | 1008 | hPa | Humid | 35 | 0 | 0 | 22.052 | 142519.6269 | 278795.4574 | 34.3 | 55
201003 | 2018-04-11 13:15 | 14.7081 | Oxy9 (PSt7-10) | 2018-04-04 12:44 | default | 178.3885 | μmol/L | 27.1164 | °C | 1008 | hPa | Humid | 35 | 0 | 0 | 22.052 | 142549.8028 | 278850.1715 | 34.3 | 55
201014 | 2018-04-11 13:15 | 14.7239 | Oxy9 (PSt7-10) | 2018-04-04 12:44 | default | 178.4 | μmol/L | 27.123 | °C | 1008 | hPa | Humid | 35 | 0 | 0 | 22.049 | 142556.3522 | 278836.5887 | 34.3 | 55
201029 | 2018-04-11 13:15 | 14.7407 | Oxy9 (PSt7-10) | 2018-04-04 12:44 | default | 178.4934 | μmol/L | 27.114 | °C | 1008 | hPa | Humid | 35 | 0 | 0 | 22.046 | 142560.0163 | 278849.6904 | 34.3 | 55
201038 | 2018-04-11 13:15 | 14.7584 | Oxy9 (PSt7-10) | 2018-04-04 12:44 | default | 178.3877 | μmol/L | 27.1195 | °C | 1008 | hPa | Humid | 35 | 0 | 0 | 22.051 | 142571.2484 | 278863.4831 | 34.3 | 55
201043 | 2018-04-11 13:15 | 14.7753 | Oxy9 (PSt7-10) | 2018-04-04 12:44 | default | 178.3935 | μmol/L | 27.1184 | °C | 1008 | hPa | Humid | 35 | 0 | 0 | 22.051 | 142571.7735 | 278860.253 | 34.3 | 55
201053 | 2018-04-11 13:15 | 14.7907 | Oxy9 (PSt7-10) | 2018-04-04 12:44 | default | 178.4238 | μmol/L | 27.1214 | °C | 1008 | hPa | Humid | 35 | 0 | 0 | 22.048 | 142562.0338 | 278856.3628 | 34.3 | 55
201067 | 2018-04-11 13:15 | 14.8075 | Oxy9 (PSt7-10) | 2018-04-04 12:44 | default | 178.3745 | μmol/L | 27.122 | °C | 1008 | hPa | Humid | 35 | 0 | 0 | 22.051 | 142569.1282 | 278867.9306 | 34.3 | 55
201072 | 2018-04-11 13:15 | 14.824 | Oxy9 (PSt7-10) | 2018-04-04 12:44 | default | 178.3549 | μmol/L | 27.1257 | °C | 1008 | hPa | Humid | 35 | 0 | 0 | 22.051 | 142570.961 | 278856.1172 | 34.3 | 55
201086 | 2018-04-11 13:15 | 14.8412 | Oxy9 (PSt7-10) | 2018-04-04 12:44 | default | 178.3518 | μmol/L | 27.1322 | °C | 1008 | hPa | Humid | 35 | 0 | 0 | 22.049 | 142571.9051 | 278857.956 | 34.3 | 55
201100 | 2018-04-11 13:15 | 14.8572 | Oxy9 (PSt7-10) | 2018-04-04 12:44 | default | 178.3871 | μmol/L | 27.1167 | °C | 1008 | hPa | Humid | 35 | 0 | 0 | 22.052 | 142569.2048 | 278863.7555 | 34.3 | 55
201105 | 2018-04-11 13:15 | 14.8742 | Oxy9 (PSt7-10) | 2018-04-04 12:44 | default | 178.3667 | μmol/L | 27.1176 | °C | 1008 | hPa | Humid | 35 | 0 | 0 | 22.053 | 142566.0222 | 278861.3455 | 34.3 | 55
201117 | 2018-04-11 13:15 | 14.8906 | Oxy9 (PSt7-10) | 2018-04-04 12:44 | default | 178.4253 | μmol/L | 27.1123 | °C | 1008 | hPa | Humid | 35 | 0 | 0 | 22.051 | 142572.3659 | 278860.6849 | 34.3 | 55
201124 | 2018-04-11 13:15 | 14.9077 | Oxy9 (PSt7-10) | 2018-04-04 12:44 | default | 178.4292 | μmol/L | 27.1086 | °C | 1008 | hPa | Humid | 35 | 0 | 0 | 22.052 | 142567.4311 | 278857.0592 | 34.3 | 55
201138 | 2018-04-11 13:15 | 14.9245 | Oxy9 (PSt7-10) | 2018-04-04 12:44 | default | 178.4352 | μmol/L | 27.1192 | °C | 1008 | hPa | Humid | 35 | 0 | 0 | 22.048 | 142565.215 | 278856.924 | 34.3 | 55
201144 | 2018-04-11 13:15 | 14.9416 | Oxy9 (PSt7-10) | 2018-04-04 12:44 | default | 178.4809 | μmol/L | 27.1105 | °C | 1008 | hPa | Humid | 35 | 0 | 0 | 22.048 | 142570.4754 | 278866.0981 | 34.3 | 55
201155 | 2018-04-11 13:15 | 14.9574 | Oxy9 (PSt7-10) | 2018-04-04 12:44 | default | 178.2929 | μmol/L | 27.1346 | °C | 1008 | hPa | Humid | 35 | 0 | 0 | 22.052 | 142569.5316 | 278848.2242 | 34.3 | 55
201167 | 2018-04-11 13:15 | 14.9745 | Oxy9 (PSt7-10) | 2018-04-04 12:44 | default | 178.3305 | μmol/L | 27.1216 | °C | 1008 | hPa | Humid | 35 | 0 | 0 | 22.054 | 142566.8512 | 278857.9021 | 34.3 | 55
201175 | 2018-04-11 13:15 | 14.9911 | Oxy9 (PSt7-10) | 2018-04-04 12:44 | default | 178.394 | μmol/L | 27.1212 | °C | 1008 | hPa | Humid | 35 | 0 | 0 | 22.05 | 142563.886 | 278862.5373 | 34.3 | 55
201185 | 2018-04-11 13:15 | 15.0079 | Oxy9 (PSt7-10) | 2018-04-04 12:44 | default | 178.3786 | μmol/L | 27.1212 | °C | 1008 | hPa | Humid | 35 | 0 | 0 | 22.051 | 142571.5917 | 278861.2767 | 34.3 | 55
201194 | 2018-04-11 13:15 | 15.0243 | Oxy9 (PSt7-10) | 2018-04-04 12:44 | default | 178.3589 | μmol/L | 27.125 | °C | 1008 | hPa | Humid | 35 | 0 | 0 | 22.051 | 142570.3843 | 278867.4691 | 34.3 | 55
201206 | 2018-04-11 13:15 | 15.0409 | Oxy9 (PSt7-10) | 2018-04-04 12:44 | default | 178.3329 | μmol/L | 27.1299 | °C | 1008 | hPa | Humid | 35 | 0 | 0 | 22.051 | 142571.0652 | 278858.5519 | 34.3 | 55
201212 | 2018-04-11 13:15 | 15.0575 | Oxy9 (PSt7-10) | 2018-04-04 12:44 | default | 178.3408 | μmol/L | 27.1284 | °C | 1008 | hPa | Humid | 35 | 0 | 0 | 22.051 | 142571.5642 | 278860.5656 | 34.3 | 55
201225 | 2018-04-11 13:15 | 15.0748 | Oxy9 (PSt7-10) | 2018-04-04 12:44 | default | 178.3535 | μmol/L | 27.1231 | °C | 1008 | hPa | Humid | 35 | 0 | 0 | 22.052 | 142563.2859 | 278870.0776 | 34.3 | 55
201238 | 2018-04-11 13:15 | 15.0911 | Oxy9 (PSt7-10) | 2018-04-04 12:44 | default | 178.3716 | μmol/L | 27.1196 | °C | 1008 | hPa | Humid | 35 | 0 | 0 | 22.052 | 142567.9342 | 278867.7675 | 34.3 | 55
201242 | 2018-04-11 13:15 | 15.1079 | Oxy9 (PSt7-10) | 2018-04-04 12:44 | default | 178.3786 | μmol/L | 27.1212 | °C | 1008 | hPa | Humid | 35 | 0 | 0 | 22.051 | 142567.6509 | 278861.6805 | 34.3 | 55
201261 | 2018-04-11 13:15 | 15.1239 | Oxy9 (PSt7-10) | 2018-04-04 12:44 | default | 178.3452 | μmol/L | 27.1217 | °C | 1008 | hPa | Humid | 35 | 0 | 0 | 22.053 | 142572.1371 | 278856.7418 | 34.3 | 55
201265 | 2018-04-11 13:15 | 15.1411 | Oxy9 (PSt7-10) | 2018-04-04 12:44 | default | 178.3044 | μmol/L | 27.1413 | °C | 1008 | hPa | Humid | 35 | 0 | 0 | 22.049 | 142569.8918 | 278854.1887 | 34.3 | 55
201277 | 2018-04-11 13:15 | 15.1582 | Oxy9 (PSt7-10) | 2018-04-04 12:44 | default | 178.4401 | μmol/L | 27.1154 | °C | 1008 | hPa | Humid | 35 | 0 | 0 | 22.049 | 142571.6416 | 278857.6662 | 34.3 | 55
201288 | 2018-04-11 13:15 | 15.1745 | Oxy9 (PSt7-10) | 2018-04-04 12:44 | default | 178.2553 | μmol/L | 27.13 | °C | 1008 | hPa | Humid | 35 | 0 | 0 | 22.056 | 142577.3218 | 278860.3962 | 34.3 | 55
201294 | 2018-04-11 13:15 | 15.1907 | Oxy9 (PSt7-10) | 2018-04-04 12:44 | default | 178.3712 | μmol/L | 27.1256 | °C | 1008 | hPa | Humid | 35 | 0 | 0 | 22.05 | 142572.8072 | 278849.5095 | 34.3 | 55
201310 | 2018-04-11 13:15 | 15.2071 | Oxy9 (PSt7-10) | 2018-04-04 12:44 | default | 178.3332 | μmol/L | 27.124 | °C | 1008 | hPa | Humid | 35 | 0 | 0 | 22.053 | 142570.1878 | 278853.6653 | 34.3 | 55
201313 | 2018-04-11 13:15 | 15.2244 | Oxy9 (PSt7-10) | 2018-04-04 12:44 | default | 178.343 | μmol/L | 27.1251 | °C | 1008 | hPa | Humid | 35 | 0 | 0 | 22.052 | 142567.1394 | 278855.4879 | 34.3 | 55
201326 | 2018-04-11 13:15 | 15.2415 | Oxy9 (PSt7-10) | 2018-04-04 12:44 | default | 178.3661 | μmol/L | 27.1177 | °C | 1008 | hPa | Humid | 35 | 0 | 0 | 22.053 | 142565.8733 | 278851.6663 | 34.3 | 55
201337 | 2018-04-11 13:15 | 15.2587 | Oxy9 (PSt7-10) | 2018-04-04 12:44 | default | 178.4198 | μmol/L | 27.1134 | °C | 1008 | hPa | Humid | 35 | 0 | 0 | 22.051 | 142576.7453 | 278855.9689 | 34.3 | 55
201341 | 2018-04-11 13:15 | 15.2833 | Oxy9 (PSt7-10) | 2018-04-04 12:44 | default | 178.3327 | μmol/L | 27.1358 | °C | 1008 | hPa | Humid | 35 | 0 | 0 | 22.049 | 142595.1404 | 278874.2335 | 34.3 | 55
201343 | 2018-04-11 13:15 | 15.2919 | Oxy9 (PSt7-10) | 2018-04-04 12:44 | default | 178.3734 | μmol/L | 27.1252 | °C | 1008 | hPa | Humid | 35 | 0 | 0 | 22.05 | 142552.2218 | 278831.0545 | 34.3 | 55
201361 | 2018-04-11 13:15 | 15.3076 | Oxy9 (PSt7-10) | 2018-04-04 12:44 | default | 178.3351 | μmol/L | 27.1266 | °C | 1008 | hPa | Humid | 35 | 0 | 0 | 22.052 | 142563.2654 | 278847.5629 | 34.3 | 55
201368 | 2018-04-11 13:15 | 15.3243 | Oxy9 (PSt7-10) | 2018-04-04 12:44 | default | 178.2896 | μmol/L | 27.1352 | °C | 1008 | hPa | Humid | 35 | 0 | 0 | 22.052 | 142570.7584 | 278836.0551 | 34.3 | 55
201371 | 2018-04-11 13:15 | 15.341 | Oxy9 (PSt7-10) | 2018-04-04 12:44 | default | 178.3321 | μmol/L | 27.1183 | °C | 1008 | hPa | Humid | 35 | 0 | 0 | 22.055 | 142567.0394 | 278859.0512 | 34.3 | 55
201376 | 2018-04-11 13:15 | 15.3577 | Oxy9 (PSt7-10) | 2018-04-04 12:44 | default | 178.2915 | μmol/L | 27.1349 | °C | 1008 | hPa | Humid | 35 | 0 | 0 | 22.052 | 142576.8923 | 278862.7241 | 34.3 | 55
201385 | 2018-04-11 13:15 | 15.3763 | Oxy9 (PSt7-10) | 2018-04-04 12:44 | default | 178.3575 | μmol/L | 27.1252 | °C | 1008 | hPa | Humid | 35 | 0 | 0 | 22.051 | 142574.3904 | 278864.8201 | 34.3 | 55
201388 | 2018-04-11 13:15 | 15.3942 | Oxy9 (PSt7-10) | 2018-04-04 12:44 | default | 178.3063 | μmol/L | 27.1321 | °C | 1008 | hPa | Humid | 35 | 0 | 0 | 22.052 | 142577.2887 | 278857.9679 | 34.3 | 55
201392 | 2018-04-11 13:15 | 15.4078 | Oxy9 (PSt7-10) | 2018-04-04 12:44 | default | 178.311 | μmol/L | 27.1194 | °C | 1008 | hPa | Humid | 35 | 0 | 0 | 22.056 | 142564.0511 | 278854.2031 | 34.3 | 55
201396 | 2018-04-11 13:15 | 15.4242 | Oxy9 (PSt7-10) | 2018-04-04 12:44 | default | 178.3 | μmol/L | 27.1274 | °C | 1008 | hPa | Humid | 35 | 0 | 0 | 22.054 | 142569.5802 | 278858.2281 | 34.3 | 55
201400 | 2018-04-11 13:15 | 15.4443 | Oxy9 (PSt7-10) | 2018-04-04 12:44 | default | 178.3515 | μmol/L | 27.1234 | °C | 1008 | hPa | Humid | 35 | 0 | 0 | 22.052 | 142581.7716 | 278857.9737 | 34.3 | 55
201403 | 2018-04-11 13:15 | 15.4579 | Oxy9 (PSt7-10) | 2018-04-04 12:44 | default | 178.3919 | μmol/L | 27.1187 | °C | 1008 | hPa | Humid | 35 | 0 | 0 | 22.051 | 142570.327 | 278844.3243 | 34.3 | 55
201405 | 2018-04-11 13:15 | 15.474 | Oxy9 (PSt7-10) | 2018-04-04 12:44 | default | 178.315 | μmol/L | 27.1245 | °C | 1008 | hPa | Humid | 35 | 0 | 0 | 22.054 | 142575.6431 | 278846.0359 | 34.3 | 55
201407 | 2018-04-11 13:15 | 15.491 | Oxy9 (PSt7-10) | 2018-04-04 12:44 | default | 178.3554 | μmol/L | 27.1227 | °C | 1008 | hPa | Humid | 35 | 0 | 0 | 22.052 | 142561.4981 | 278847.4781 | 34.3 | 55