## Devices
Name | Type | Serial | FW-Version | Channels
SABD0001000008 | OXY-10 ST | SABD0001000008 | AAV1.0.0.11 | 10

## Sensors
Name | Analyte | Sensor ID | Sensor Type | Batch ID | Lot Nr | Created on
Oxy10 | O2 | 154521794 | PSt7-10 | 000000-000 | 0000-00 | 2018-04-04 12:35

## Oxygen Calibrations
Sensor | Calibration Date | Cal0 [°] | T0 | T0 Unit | Cal2nd [°] | T2nd | T2nd Unit | pATM | pATM Unit | O2Cal2nd | O2Cal2nd Unit | Environment | f1 | m | dKSV1 | dKSV2 | dPhi1 | dPhi2 | Is PreSens Calibration
Oxy10 (PSt7-10) | 2018-04-04 12:35 | 55.56 | 20 | °C | 22.01 | 20 | °C | 978 | hPa | 100 | %a.s. | Humid | 0.861 | 13.56 | 0.00035 | 0 | -0.02617 | 0 | FALSE

## Annotations
Date | Delta T [min] | Device | Channel | User | Annotation

## Info
Software Version | 2.1.0.443
Exported at | 2018-04-11 17:12

## SABD0001000008, Ch 1
Id | Date | Delta T [min] | Sensor | Calibration | User | Oxygen | Oxygen Unit | Temperature | Temperature Unit | Pressure | Pressure Unit | Mode | Salinity [pmil] | User Signal Intensity | Error | Phase [°] | Amplitude [µV] | Reference Amplitude [µV] | Signal LED Current | Reference LED Current | Battery [V]
192211 | 2018-04-11 13:00 | 0 | Oxy10 (PSt7-10) | 2018-04-04 12:35 | default | 199.0042 | μmol/L | 27.1381 | °C | 1008 | hPa | Humid | 35 | 0 | 0 | 20.939 | 99812.862 | 238157.9361 | 34.3 | 54
192221 | 2018-04-11 13:00 | 0.015784 | Oxy10 (PSt7-10) | 2018-04-04 12:35 | default | 198.9507 | μmol/L | 27.1473 | °C | 1008 | hPa | Humid | 35 | 0 | 0 | 20.939 | 99798.3744 | 238119.6068 | 34.3 | 54
192231 | 2018-04-11 13:00 | 0.032935 | Oxy10 (PSt7-10) | 2018-04-04 12:35 | default | 199.033 | μmol/L | 27.1332 | °C | 1008 | hPa | Humid | 35 | 0 | 0 | 20.939 | 99788.851 | 238098.2636 | 34.3 | 54
192241 | 2018-04-11 13:00 | 0.049686 | Oxy10 (PSt7-10) | 2018-04-04 12:35 | default | 198.9854 | μmol/L | 27.1323 | °C | 1008 | hPa | Humid | 35 | 0 | 0 | 20.942 | 99773.0385 | 238083.2179 | 34.3 | 54
192251 | 2018-04-11 13:00 | 0.065637 | Oxy10 (PSt7-10) | 2018-04-04 12:35 | default | 198.9441 | μmol/L | 27.1333 | °C | 1008 | hPa | Humid | 35 | 0 | 0 | 20.944 | 99770.4937 | 238085.6443 | 34.3 | 54
192261 | 2018-04-11 13:00 | 0.082638 | Oxy10 (PSt7-10) | 2018-04-04 12:35 | default | 198.994 | μmol/L | 27.1308 | °C | 1008 | hPa | Humid | 35 | 0 | 0 | 20.942 | 99772.1156 | 238077.3979 | 34.3 | 54
192271 | 2018-04-11 13:00 | 0.099422 | Oxy10 (PSt7-10) | 2018-04-04 12:35 | default | 198.8964 | μmol/L | 27.1324 | °C | 1008 | hPa | Humid | 35 | 0 | 0 | 20.947 | 99773.3369 | 238058.5736 | 34.3 | 54
192281 | 2018-04-11 13:00 | 0.11597 | Oxy10 (PSt7-10) | 2018-04-04 12:35 | default | 198.915 | μmol/L | 27.1383 | °C | 1008 | hPa | Humid | 35 | 0 | 0 | 20.944 | 99770.0741 | 238058.4107 | 34.3 | 54
192291 | 2018-04-11 13:00 | 0.13287 | Oxy10 (PSt7-10) | 2018-04-04 12:35 | default | 198.8262 | μmol/L | 27.1534 | °C | 1008 | hPa | Humid | 35 | 0 | 0 | 20.944 | 99772.0672 | 238054.3773 | 34.3 | 54
192301 | 2018-04-11 13:00 | 0.14994 | Oxy10 (PSt7-10) | 2018-04-04 12:35 | default | 198.8114 | μmol/L | 27.1499 | °C | 1008 | hPa | Humid | 35 | 0 | 0 | 20.946 | 99766.1297 | 238058.5048 | 34.3 | 54
192311 | 2018-04-11 13:00 | 0.16599 | Oxy10 (PSt7-10) | 2018-04-04 12:35 | default | 198.9877 | μmol/L | 27.1349 | °C | 1008 | hPa | Humid | 35 | 0 | 0 | 20.941 | 99762.1598 | 238046.4272 | 34.3 | 54
192312 | 2018-04-11 13:00 | 0.18259 | Oxy10 (PSt7-10) | 2018-04-04 12:35 | default | 198.8261 | μmol/L | 27.1414 | °C | 1008 | hPa | Humid | 35 | 0 | 0 | 20.948 | 99756.1347 | 238040.7172 | 34.3 | 54
192331 | 2018-04-11 13:00 | 0.19973 | Oxy10 (PSt7-10) | 2018-04-04 12:35 | default | 198.8638 | μmol/L | 27.138 | °C | 1008 | hPa | Humid | 35 | 0 | 0 | 20.947 | 99768.5294 | 238056.3418 | 34.3 | 54
192341 | 2018-04-11 13:00 | 0.21606 | Oxy10 (PSt7-10) | 2018-04-04 12:35 | default | 198.7782 | μmol/L | 27.1496 | °C | 1008 | hPa | Humid | 35 | 0 | 0 | 20.948 | 99763.3681 | 238032.5156 | 34.3 | 54
192351 | 2018-04-11 13:00 | 0.23306 | Oxy10 (PSt7-10) | 2018-04-04 12:35 | default | 198.6565 | μmol/L | 27.1523 | °C | 1008 | hPa | Humid | 35 | 0 | 0 | 20.954 | 99762.1255 | 238036.3181 | 34.3 | 54
192361 | 2018-04-11 13:00 | 0.24906 | Oxy10 (PSt7-10) | 2018-04-04 12:35 | default | 198.7253 | μmol/L | 27.1405 | °C | 1008 | hPa | Humid | 35 | 0 | 0 | 20.954 | 99764.8248 | 238035.5248 | 34.3 | 54
192371 | 2018-04-11 13:00 | 0.26578 | Oxy10 (PSt7-10) | 2018-04-04 12:35 | default | 198.798 | μmol/L | 27.1402 | °C | 1008 | hPa | Humid | 35 | 0 | 0 | 20.95 | 99766.7743 | 238037.6235 | 34.3 | 54
192378 | 2018-04-11 13:00 | 0.28263 | Oxy10 (PSt7-10) | 2018-04-04 12:35 | default | 198.6838 | μmol/L | 27.1446 | °C | 1008 | hPa | Humid | 35 | 0 | 0 | 20.955 | 99760.3478 | 238031.7279 | 34.3 | 54
192382 | 2018-04-11 13:00 | 0.29893 | Oxy10 (PSt7-10) | 2018-04-04 12:35 | default | 198.5981 | μmol/L | 27.1593 | °C | 1008 | hPa | Humid | 35 | 0 | 0 | 20.955 | 99764.7632 | 238028.3543 | 34.3 | 54
192401 | 2018-04-11 13:00 | 0.31602 | Oxy10 (PSt7-10) | 2018-04-04 12:35 | default | 198.7736 | μmol/L | 27.1383 | °C | 1008 | hPa | Humid | 35 | 0 | 0 | 20.952 | 99774.0195 | 238029.3149 | 34.3 | 54
192411 | 2018-04-11 13:00 | 0.33262 | Oxy10 (PSt7-10) | 2018-04-04 12:35 | default | 198.747 | μmol/L | 27.1368 | °C | 1008 | hPa | Humid | 35 | 0 | 0 | 20.954 | 99773.1815 | 238033.4051 | 34.3 | 54
192420 | 2018-04-11 13:00 | 0.3495 | Oxy10 (PSt7-10) | 2018-04-04 12:35 | default | 198.6787 | μmol/L | 27.1394 | °C | 1008 | hPa | Humid | 35 | 0 | 0 | 20.957 | 99770.172 | 238023.0878 | 34.3 | 54
192431 | 2018-04-11 13:00 | 0.36594 | Oxy10 (PSt7-10) | 2018-04-04 12:35 | default | 198.7756 | μmol/L | 27.1349 | °C | 1008 | hPa | Humid | 35 | 0 | 0 | 20.953 | 99779.165 | 238019.6271 | 34.3 | 54
192435 | 2018-04-11 13:00 | 0.38305 | Oxy10 (PSt7-10) | 2018-04-04 12:35 | default | 198.7079 | μmol/L | 27.1375 | °C | 1008 | hPa | Humid | 35 | 0 | 0 | 20.956 | 99783.0699 | 238031.9563 | 34.3 | 54
192450 | 2018-04-11 13:00 | 0.39976 | Oxy10 (PSt7-10) | 2018-04-04 12:35 | default | 198.7915 | μmol/L | 27.1171 | °C | 1008 | hPa | Humid | 35 | 0 | 0 | 20.958 | 99785.2043 | 238023.0771 | 34.3 | 54
192455 | 2018-04-11 13:00 | 0.41609 | Oxy10 (PSt7-10) | 2018-04-04 12:35 | default | 198.7097 | μmol/L | 27.1341 | °C | 1008 | hPa | Humid | 35 | 0 | 0 | 20.957 | 99778.1822 | 238013.2533 | 34.3 | 54
192462 | 2018-04-11 13:00 | 0.43266 | Oxy10 (PSt7-10) | 2018-04-04 12:35 | default | 198.6597 | μmol/L | 27.1306 | °C | 1008 | hPa | Humid | 35 | 0 | 0 | 20.961 | 99780.061 | 238013.0835 | 34.3 | 54
192476 | 2018-04-11 13:00 | 0.44961 | Oxy10 (PSt7-10) | 2018-04-04 12:35 | default | 198.6774 | μmol/L | 27.1427 | °C | 1008 | hPa | Humid | 35 | 0 | 0 | 20.956 | 99782.3655 | 238014.755 | 34.3 | 54
192489 | 2018-04-11 13:00 | 0.46631 | Oxy10 (PSt7-10) | 2018-04-04 12:35 | default | 198.5309 | μmol/L | 27.1436 | °C | 1008 | hPa | Humid | 35 | 0 | 0 | 20.964 | 99777.3943 | 238017.7563 | 34.3 | 54
192500 | 2018-04-11 13:01 | 0.48268 | Oxy10 (PSt7-10) | 2018-04-04 12:35 | default | 198.6248 | μmol/L | 27.1366 | °C | 1008 | hPa | Humid | 35 | 0 | 0 | 20.961 | 99780.0046 | 238008.7562 | 34.3 | 54
192510 | 2018-04-11 13:01 | 0.49936 | Oxy10 (PSt7-10) | 2018-04-04 12:35 | default | 198.6681 | μmol/L | 27.1352 | °C | 1008 | hPa | Humid | 35 | 0 | 0 | 20.959 | 99780.2486 | 238011.7314 | 34.3 | 54
192518 | 2018-04-11 13:01 | 0.51573 | Oxy10 (PSt7-10) | 2018-04-04 12:35 | default | 198.6593 | μmol/L | 27.1307 | °C | 1008 | hPa | Humid | 35 | 0 | 0 | 20.961 | 99790.5597 | 237996.7383 | 34.3 | 54
192525 | 2018-04-11 13:01 | 0.5323 | Oxy10 (PSt7-10) | 2018-04-04 12:35 | default | 198.5547 | μmol/L | 27.1395 | °C | 1008 | hPa | Humid | 35 | 0 | 0 | 20.964 | 99792.0195 | 237998.699 | 34.3 | 54
192541 | 2018-04-11 13:01 | 0.5491 | Oxy10 (PSt7-10) | 2018-04-04 12:35 | default | 198.5312 | μmol/L | 27.1436 | °C | 1008 | hPa | Humid | 35 | 0 | 0 | 20.964 | 99787.4538 | 238001.9049 | 34.3 | 54
192549 | 2018-04-11 13:01 | 0.56662 | Oxy10 (PSt7-10) | 2018-04-04 12:35 | default | 198.5428 | μmol/L | 27.1416 | °C | 1008 | hPa | Humid | 35 | 0 | 0 | 20.964 | 99791.4151 | 237998.0361 | 34.3 | 54
192559 | 2018-04-11 13:01 | 0.58245 | Oxy10 (PSt7-10) | 2018-04-04 12:35 | default | 198.4634 | μmol/L | 27.1371 | °C | 1008 | hPa | Humid | 35 | 0 | 0 | 20.97 | 99789.3089 | 237990.3109 | 34.3 | 54
192565 | 2018-04-11 13:01 | 0.6004 | Oxy10 (PSt7-10) | 2018-04-04 12:35 | default | 198.4017 | μmol/L | 27.1476 | °C | 1008 | hPa | Humid | 35 | 0 | 0 | 20.97 | 99790.6587 | 237995.3363 | 34.3 | 54
192574 | 2018-04-11 13:01 | 0.61562 | Oxy10 (PSt7-10) | 2018-04-04 12:35 | default | 198.4061 | μmol/L | 27.1469 | °C | 1008 | hPa | Humid | 35 | 0 | 0 | 20.97 | 99794.6485 | 237997.7536 | 34.3 | 54
192583 | 2018-04-11 13:01 | 0.6327 | Oxy10 (PSt7-10) | 2018-04-04 12:35 | default | 198.4946 | μmol/L | 27.1438 | °C | 1008 | hPa | Humid | 35 | 0 | 0 | 20.966 | 99793.9512 | 237996.5897 | 34.3 | 54
192593 | 2018-04-11 13:01 | 0.64972 | Oxy10 (PSt7-10) | 2018-04-04 12:35 | default | 198.4644 | μmol/L | 27.1369 | °C | 1008 | hPa | Humid | 35 | 0 | 0 | 20.97 | 99806.721 | 238001.4295 | 34.3 | 54
192610 | 2018-04-11 13:01 | 0.66662 | Oxy10 (PSt7-10) | 2018-04-04 12:35 | default | 198.5795 | μmol/L | 27.1263 | °C | 1008 | hPa | Humid | 35 | 0 | 0 | 20.967 | 99802.7618 | 237997.0275 | 34.3 | 54
192614 | 2018-04-11 13:01 | 0.68297 | Oxy10 (PSt7-10) | 2018-04-04 12:35 | default | 198.5063 | μmol/L | 27.1418 | °C | 1008 | hPa | Humid | 35 | 0 | 0 | 20.966 | 99805.6426 | 237993.9188 | 34.3 | 54
192626 | 2018-04-11 13:01 | 0.69916 | Oxy10 (PSt7-10) | 2018-04-04 12:35 | default | 198.3321 | μmol/L | 27.1565 | °C | 1008 | hPa | Humid | 35 | 0 | 0 | 20.971 | 99806.8086 | 237983.6763 | 34.3 | 54
192634 | 2018-04-11 13:01 | 0.71641 | Oxy10 (PSt7-10) | 2018-04-04 12:35 | default | 198.5795 | μmol/L | 27.1232 | °C | 1008 | hPa | Humid | 35 | 0 | 0 | 20.968 | 99806.9382 | 237986.6316 | 34.3 | 54
192643 | 2018-04-11 13:01 | 0.73254 | Oxy10 (PSt7-10) | 2018-04-04 12:35 | default | 198.3514 | μmol/L | 27.1382 | °C | 1008 | hPa | Humid | 35 | 0 | 0 | 20.976 | 99802.0635 | 237985.4915 | 34.3 | 54
192656 | 2018-04-11 13:01 | 0.74908 | Oxy10 (PSt7-10) | 2018-04-04 12:35 | default | 198.2744 | μmol/L | 27.1513 | °C | 1008 | hPa | Humid | 35 | 0 | 0 | 20.976 | 99800.5495 | 237979.5535 | 34.3 | 54
192666 | 2018-04-11 13:01 | 0.76608 | Oxy10 (PSt7-10) | 2018-04-04 12:35 | default | 198.3221 | μmol/L | 27.1462 | °C | 1008 | hPa | Humid | 35 | 0 | 0 | 20.975 | 99811.7005 | 237979.1543 | 34.3 | 54
192675 | 2018-04-11 13:01 | 0.78278 | Oxy10 (PSt7-10) | 2018-04-04 12:35 | default | 198.3102 | μmol/L | 27.1482 | °C | 1008 | hPa | Humid | 35 | 0 | 0 | 20.975 | 99808.348 | 237975.4208 | 34.3 | 54
192690 | 2018-04-11 13:01 | 0.79916 | Oxy10 (PSt7-10) | 2018-04-04 12:35 | default | 198.3415 | μmol/L | 27.1429 | °C | 1008 | hPa | Humid | 35 | 0 | 0 | 20.975 | 99811.3823 | 237979.8268 | 34.3 | 54
192693 | 2018-04-11 13:01 | 0.81608 | Oxy10 (PSt7-10) | 2018-04-04 12:35 | default | 198.3571 | μmol/L | 27.1402 | °C | 1008 | hPa | Humid | 35 | 0 | 0 | 20.975 | 99811.5984 | 237982.3878 | 34.3 | 54
192706 | 2018-04-11 13:01 | 0.83268 | Oxy10 (PSt7-10) | 2018-04-04 12:35 | default | 198.3496 | μmol/L | 27.1355 | °C | 1008 | hPa | Humid | 35 | 0 | 0 | 20.977 | 99821.6602 | 237981.758 | 34.3 | 54
192713 | 2018-04-11 13:01 | 0.84965 | Oxy10 (PSt7-10) | 2018-04-04 12:35 | default | 198.4388 | μmol/L | 27.1292 | °C | 1008 | hPa | Humid | 35 | 0 | 0 | 20.974 | 99812.0217 | 237975.7242 | 34.3 | 54
192728 | 2018-04-11 13:01 | 0.86593 | Oxy10 (PSt7-10) | 2018-04-04 12:35 | default | 198.272 | μmol/L | 27.1307 | °C | 1008 | hPa | Humid | 35 | 0 | 0 | 20.983 | 99827.516 | 237983.3347 | 34.3 | 54
192733 | 2018-04-11 13:01 | 0.88285 | Oxy10 (PSt7-10) | 2018-04-04 12:35 | default | 198.2767 | μmol/L | 27.1359 | °C | 1008 | hPa | Humid | 35 | 0 | 0 | 20.981 | 99828.6926 | 237983.6508 | 34.3 | 54
192745 | 2018-04-11 13:01 | 0.89955 | Oxy10 (PSt7-10) | 2018-04-04 12:35 | default | 198.2932 | μmol/L | 27.1391 | °C | 1008 | hPa | Humid | 35 | 0 | 0 | 20.979 | 99823.6481 | 237975.6153 | 34.3 | 54
192754 | 2018-04-11 13:01 | 0.91632 | Oxy10 (PSt7-10) | 2018-04-04 12:35 | default | 198.3573 | μmol/L | 27.1281 | °C | 1008 | hPa | Humid | 35 | 0 | 0 | 20.979 | 99822.3186 | 237965.1233 | 34.3 | 54
192766 | 2018-04-11 13:01 | 0.93232 | Oxy10 (PSt7-10) | 2018-04-04 12:35 | default | 198.2799 | μmol/L | 27.1353 | °C | 1008 | hPa | Humid | 35 | 0 | 0 | 20.981 | 99834.4466 | 237966.8365 | 34.3 | 54
192779 | 2018-04-11 13:01 | 0.94945 | Oxy10 (PSt7-10) | 2018-04-04 12:35 | default | 198.249 | μmol/L | 27.1436 | °C | 1008 | hPa | Humid | 35 | 0 | 0 | 20.98 | 99830.2349 | 237965.3646 | 34.3 | 54
192782 | 2018-04-11 13:01 | 0.96555 | Oxy10 (PSt7-10) | 2018-04-04 12:35 | default | 198.1929 | μmol/L | 27.1382 | °C | 1008 | hPa | Humid | 35 | 0 | 0 | 20.985 | 99840.9945 | 237964.5056 | 34.3 | 54
192792 | 2018-04-11 13:01 | 0.98276 | Oxy10 (PSt7-10) | 2018-04-04 12:35 | default | 198.1877 | μmol/L | 27.1391 | °C | 1008 | hPa | Humid | 35 | 0 | 0 | 20.985 | 99837.0538 | 237976.4655 | 34.3 | 54
192805 | 2018-04-11 13:01 | 0.99984 | Oxy10 (PSt7-10) | 2018-04-04 12:35 | default | 198.2774 | μmol/L | 27.1297 | °C | 1008 | hPa | Humid | 35 | 0 | 0 | 20.983 | 99850.1107 | 237976.8 | 34.3 | 54
192815 | 2018-04-11 13:01 | 1.0163 | Oxy10 (PSt7-10) | 2018-04-04 12:35 | default | 198.29 | μmol/L | 27.1276 | °C | 1008 | hPa | Humid | 35 | 0 | 0 | 20.983 | 99850.3979 | 237973.6554 | 34.3 | 54
192822 | 2018-04-11 13:01 | 1.0325 | Oxy10 (PSt7-10) | 2018-04-04 12:35 | default | 198.281 | μmol/L | 27.1261 | °C | 1008 | hPa | Humid | 35 | 0 | 0 | 20.984 | 99842.7483 | 237958.5027 | 34.3 | 54
192838 | 2018-04-11 13:01 | 1.0499 | Oxy10 (PSt7-10) | 2018-04-04 12:35 | default | 198.2799 | μmol/L | 27.1203 | °C | 1008 | hPa | Humid | 35 | 0 | 0 | 20.986 | 99848.8176 | 237965.539 | 34.3 | 54
192843 | 2018-04-11 13:01 | 1.0656 | Oxy10 (PSt7-10) | 2018-04-04 12:35 | default | 198.293 | μmol/L | 27.1271 | °C | 1008 | hPa | Humid | 35 | 0 | 0 | 20.983 | 99847.6492 | 237954.0261 | 34.3 | 54
192858 | 2018-04-11 13:01 | 1.0827 | Oxy10 (PSt7-10) | 2018-04-04 12:35 | default | 198.1021 | μmol/L | 27.1507 | °C | 1008 | hPa | Humid | 35 | 0 | 0 | 20.986 | 99853.1602 | 237960.7646 | 34.3 | 54
192865 | 2018-04-11 13:01 | 1.0992 | Oxy10 (PSt7-10) | 2018-04-04 12:35 | default | 198.1329 | μmol/L | 27.1515 | °C | 1008 | hPa | Humid | 35 | 0 | 0 | 20.984 | 99851.6946 | 237946.5671 | 34.3 | 54
192880 | 2018-04-11 13:01 | 1.1164 | Oxy10 (PSt7-10) | 2018-04-04 12:35 | default | 198.1224 | μmol/L | 27.1473 | °C | 1008 | hPa | Humid | 35 | 0 | 0 | 20.986 | 99859.8134 | 237955.1355 | 34.3 | 54
192884 | 2018-04-11 13:01 | 1.1325 | Oxy10 (PSt7-10) | 2018-04-04 12:35 | default | 198.148 | μmol/L | 27.1459 | °C | 1008 | hPa | Humid | 35 | 0 | 0 | 20.985 | 99855.9177 | 237951.2019 | 34.3 | 54
192896 | 2018-04-11 13:01 | 1.1494 | Oxy10 (PSt7-10) | 2018-04-04 12:35 | default | 198.0859 | μmol/L | 27.1385 | °C | 1008 | hPa | Humid | 35 | 0 | 0 | 20.991 | 99861.6397 | 237956.5332 | 34.3 | 54
192906 | 2018-04-11 13:01 | 1.166 | Oxy10 (PSt7-10) | 2018-04-04 12:35 | default | 198.1749 | μmol/L | 27.1352 | °C | 1008 | hPa | Humid | 35 | 0 | 0 | 20.987 | 99864.7767 | 237953.5201 | 34.3 | 54
192920 | 2018-04-11 13:01 | 1.1832 | Oxy10 (PSt7-10) | 2018-04-04 12:35 | default | 198.1192 | μmol/L | 27.1358 | °C | 1008 | hPa | Humid | 35 | 0 | 0 | 20.99 | 99871.647 | 237951.5136 | 34.3 | 54
192927 | 2018-04-11 13:01 | 1.199 | Oxy10 (PSt7-10) | 2018-04-04 12:35 | default | 198.2526 | μmol/L | 27.1219 | °C | 1008 | hPa | Humid | 35 | 0 | 0 | 20.987 | 99873.0534 | 237948.8144 | 34.3 | 54
192933 | 2018-04-11 13:01 | 1.2161 | Oxy10 (PSt7-10) | 2018-04-04 12:35 | default | 198.0773 | μmol/L | 27.1279 | °C | 1008 | hPa | Humid | 35 | 0 | 0 | 20.995 | 99864.1974 | 237953.5249 | 34.3 | 54
192944 | 2018-04-11 13:01 | 1.2328 | Oxy10 (PSt7-10) | 2018-04-04 12:35 | default | 198.0341 | μmol/L | 27.1443 | °C | 1008 | hPa | Humid | 35 | 0 | 0 | 20.992 | 99867.6317 | 237944.3832 | 34.3 | 54
192958 | 2018-04-11 13:01 | 1.2496 | Oxy10 (PSt7-10) | 2018-04-04 12:35 | default | 198.0034 | μmol/L | 27.1406 | °C | 1008 | hPa | Humid | 35 | 0 | 0 | 20.995 | 99879.0661 | 237948.9485 | 34.3 | 54
192971 | 2018-04-11 13:01 | 1.2927 | Oxy10 (PSt7-10) | 2018-04-04 12:35 | default | 197.9991 | μmol/L | 27.1322 | °C | 1008 | hPa | Humid | 35 | 0 | 0 | 20.998 | 99904.3707 | 237981.2048 | 34.3 | 54
192981 | 2018-04-11 13:01 | 1.2928 | Oxy10 (PSt7-10) | 2018-04-04 12:35 | default | 198.0869 | μmol/L | 27.1322 | °C | 1008 | hPa | Humid | 35 | 0 | 0 | 20.993 | 99864.1391 | 237919.599 | 34.3 | 54
192991 | 2018-04-11 13:01 | 1.2994 | Oxy10 (PSt7-10) | 2018-04-04 12:35 | default | 198.0768 | μmol/L | 27.128 | °C | 1008 | hPa | Humid | 35 | 0 | 0 | 20.995 | 99856.4702 | 237915.5514 | 34.3 | 54
193001 | 2018-04-11 13:01 | 1.3156 | Oxy10 (PSt7-10) | 2018-04-04 12:35 | default | 198.149 | μmol/L | 27.1276 | °C | 1008 | hPa | Humid | 35 | 0 | 0 | 20.991 | 99859.6509 | 237901.4198 | 34.3 | 54
193004 | 2018-04-11 13:01 | 1.3329 | Oxy10 (PSt7-10) | 2018-04-04 12:35 | default | 198.0307 | μmol/L | 27.1268 | °C | 1008 | hPa | Humid | 35 | 0 | 0 | 20.998 | 99875.7295 | 237926.448 | 34.3 | 54
193013 | 2018-04-11 13:01 | 1.3495 | Oxy10 (PSt7-10) | 2018-04-04 12:35 | default | 198.0937 | μmol/L | 27.1251 | °C | 1008 | hPa | Humid | 35 | 0 | 0 | 20.995 | 99878.8288 | 237934.8638 | 34.3 | 54
193025 | 2018-04-11 13:01 | 1.366 | Oxy10 (PSt7-10) | 2018-04-04 12:35 | default | 197.996 | μmol/L | 27.1328 | °C | 1008 | hPa | Humid | 35 | 0 | 0 | 20.998 | 99878.3385 | 237924.3714 | 34.3 | 54
193033 | 2018-04-11 13:01 | 1.3825 | Oxy10 (PSt7-10) | 2018-04-04 12:35 | default | 197.9091 | μmol/L | 27.1417 | °C | 1008 | hPa | Humid | 35 | 0 | 0 | 21 | 99878.121 | 237925.358 | 34.3 | 54
193048 | 2018-04-11 13:01 | 1.3992 | Oxy10 (PSt7-10) | 2018-04-04 12:35 | default | 198.0141 | μmol/L | 27.1357 | °C | 1008 | hPa | Humid | 35 | 0 | 0 | 20.996 | 99881.7119 | 237934.4764 | 34.3 | 54
193058 | 2018-04-11 13:01 | 1.4161 | Oxy10 (PSt7-10) | 2018-04-04 12:35 | default | 197.9304 | μmol/L | 27.141 | °C | 1008 | hPa | Humid | 35 | 0 | 0 | 20.999 | 99880.707 | 237932.8203 | 34.3 | 54
193065 | 2018-04-11 13:01 | 1.433 | Oxy10 (PSt7-10) | 2018-04-04 12:35 | default | 198.0135 | μmol/L | 27.1268 | °C | 1008 | hPa | Humid | 35 | 0 | 0 | 20.999 | 99866.5667 | 237928.9969 | 34.3 | 54
193080 | 2018-04-11 13:01 | 1.449 | Oxy10 (PSt7-10) | 2018-04-04 12:35 | default | 197.8983 | μmol/L | 27.1375 | °C | 1008 | hPa | Humid | 35 | 0 | 0 | 21.002 | 99866.5215 | 237932.204 | 34.3 | 54
193087 | 2018-04-11 13:01 | 1.4661 | Oxy10 (PSt7-10) | 2018-04-04 12:35 | default | 197.8991 | μmol/L | 27.1404 | °C | 1008 | hPa | Humid | 35 | 0 | 0 | 21.001 | 99881.257 | 237937.5026 | 34.3 | 54
193095 | 2018-04-11 13:02 | 1.483 | Oxy10 (PSt7-10) | 2018-04-04 12:35 | default | 197.8425 | μmol/L | 27.1411 | °C | 1008 | hPa | Humid | 35 | 0 | 0 | 21.004 | 99878.3704 | 237927.9687 | 34.3 | 54
193102 | 2018-04-11 13:02 | 1.4991 | Oxy10 (PSt7-10) | 2018-04-04 12:35 | default | 197.9912 | μmol/L | 27.1306 | °C | 1008 | hPa | Humid | 35 | 0 | 0 | 20.999 | 99877.5184 | 237925.169 | 34.3 | 54
193112 | 2018-04-11 13:02 | 1.5158 | Oxy10 (PSt7-10) | 2018-04-04 12:35 | default | 197.8767 | μmol/L | 27.1292 | °C | 1008 | hPa | Humid | 35 | 0 | 0 | 21.006 | 99875.0471 | 237927.6818 | 34.3 | 54
193127 | 2018-04-11 13:02 | 1.5323 | Oxy10 (PSt7-10) | 2018-04-04 12:35 | default | 197.9119 | μmol/L | 27.1322 | °C | 1008 | hPa | Humid | 35 | 0 | 0 | 21.003 | 99874.7303 | 237931.3532 | 34.3 | 54
193136 | 2018-04-11 13:02 | 1.5491 | Oxy10 (PSt7-10) | 2018-04-04 12:35 | default | 197.8759 | μmol/L | 27.1444 | °C | 1008 | hPa | Humid | 35 | 0 | 0 | 21.001 | 99885.339 | 237932.7848 | 34.3 | 54
193144 | 2018-04-11 13:02 | 1.5662 | Oxy10 (PSt7-10) | 2018-04-04 12:35 | default | 197.9099 | μmol/L | 27.1355 | °C | 1008 | hPa | Humid | 35 | 0 | 0 | 21.002 | 99883.2704 | 237919.9223 | 34.3 | 54
193152 | 2018-04-11 13:02 | 1.5827 | Oxy10 (PSt7-10) | 2018-04-04 12:35 | default | 197.8301 | μmol/L | 27.1372 | °C | 1008 | hPa | Humid | 35 | 0 | 0 | 21.006 | 99884.6727 | 237931.3121 | 34.3 | 54
193165 | 2018-04-11 13:02 | 1.5994 | Oxy10 (PSt7-10) | 2018-04-04 12:35 | default | 197.7659 | μmol/L | 27.1391 | °C | 1008 | hPa | Humid | 35 | 0 | 0 | 21.009 | 99875.3778 | 237927.0991 | 34.3 | 54
193179 | 2018-04-11 13:02 | 1.616 | Oxy10 (PSt7-10) | 2018-04-04 12:35 | default | 197.8499 | μmol/L | 27.1308 | °C | 1008 | hPa | Humid | 35 | 0 | 0 | 21.007 | 99878.2765 | 237935.05 | 34.3 | 54
193184 | 2018-04-11 13:02 | 1.6329 | Oxy10 (PSt7-10) | 2018-04-04 12:35 | default | 197.8878 | μmol/L | 27.1363 | °C | 1008 | hPa | Humid | 35 | 0 | 0 | 21.003 | 99884.5391 | 237929.3374 | 34.3 | 54
193193 | 2018-04-11 13:02 | 1.6494 | Oxy10 (PSt7-10) | 2018-04-04 12:35 | default | 197.7747 | μmol/L | 27.1406 | °C | 1008 | hPa | Humid | 35 | 0 | 0 | 21.008 | 99875.6078 | 237929.2314 | 34.3 | 54
193208 | 2018-04-11 13:02 | 1.6663 | Oxy10 (PSt7-10) | 2018-04-04 12:35 | default | 197.85 | μmol/L | 27.1277 | °C | 1008 | hPa | Humid | 35 | 0 | 0 | 21.008 | 99858.1623 | 237931.0856 | 34.3 | 54
193212 | 2018-04-11 13:02 | 1.6823 | Oxy10 (PSt7-10) | 2018-04-04 12:35 | default | 197.7747 | μmol/L | 27.1316 | °C | 1008 | hPa | Humid | 35 | 0 | 0 | 21.011 | 99856.3419 | 237926.5722 | 34.3 | 54
193228 | 2018-04-11 13:02 | 1.6996 | Oxy10 (PSt7-10) | 2018-04-04 12:35 | default | 197.7829 | μmol/L | 27.1453 | °C | 1008 | hPa | Humid | 35 | 0 | 0 | 21.006 | 99856.6763 | 237928.3036 | 34.3 | 54
193237 | 2018-04-11 13:02 | 1.7163 | Oxy10 (PSt7-10) | 2018-04-04 12:35 | default | 197.6539 | μmol/L | 27.1524 | °C | 1008 | hPa | Humid | 35 | 0 | 0 | 21.011 | 99850.2053 | 237918.6977 | 34.3 | 54
193249 | 2018-04-11 13:02 | 1.7333 | Oxy10 (PSt7-10) | 2018-04-04 12:35 | default | 197.6999 | μmol/L | 27.1415 | °C | 1008 | hPa | Humid | 35 | 0 | 0 | 21.012 | 99869.1781 | 237924.2026 | 34.3 | 54
193257 | 2018-04-11 13:02 | 1.7497 | Oxy10 (PSt7-10) | 2018-04-04 12:35 | default | 197.6376 | μmol/L | 27.1431 | °C | 1008 | hPa | Humid | 35 | 0 | 0 | 21.015 | 99869.897 | 237922.3847 | 34.3 | 54
193267 | 2018-04-11 13:02 | 1.7661 | Oxy10 (PSt7-10) | 2018-04-04 12:35 | default | 197.6628 | μmol/L | 27.1358 | °C | 1008 | hPa | Humid | 35 | 0 | 0 | 21.016 | 99869.0905 | 237926.6609 | 34.3 | 54
193273 | 2018-04-11 13:02 | 1.7827 | Oxy10 (PSt7-10) | 2018-04-04 12:35 | default | 197.6218 | μmol/L | 27.1519 | °C | 1008 | hPa | Humid | 35 | 0 | 0 | 21.013 | 99879.4563 | 237923.3194 | 34.3 | 54
193290 | 2018-04-11 13:02 | 1.7999 | Oxy10 (PSt7-10) | 2018-04-04 12:35 | default | 197.7687 | μmol/L | 27.1296 | °C | 1008 | hPa | Humid | 35 | 0 | 0 | 21.012 | 99883.3449 | 237911.8726 | 34.3 | 54
193292 | 2018-04-11 13:02 | 1.8158 | Oxy10 (PSt7-10) | 2018-04-04 12:35 | default | 197.7973 | μmol/L | 27.1337 | °C | 1008 | hPa | Humid | 35 | 0 | 0 | 21.009 | 99873.6148 | 237911.7419 | 34.3 | 54
193303 | 2018-04-11 13:02 | 1.833 | Oxy10 (PSt7-10) | 2018-04-04 12:35 | default | 197.6862 | μmol/L | 27.1318 | °C | 1008 | hPa | Humid | 35 | 0 | 0 | 21.016 | 99882.459 | 237923.1499 | 34.3 | 54
193315 | 2018-04-11 13:02 | 1.8489 | Oxy10 (PSt7-10) | 2018-04-04 12:35 | default | 197.7089 | μmol/L | 27.1248 | °C | 1008 | hPa | Humid | 35 | 0 | 0 | 21.017 | 99876.3195 | 237904.7399 | 34.3 | 54
193328 | 2018-04-11 13:02 | 1.8657 | Oxy10 (PSt7-10) | 2018-04-04 12:35 | default | 197.7336 | μmol/L | 27.1236 | °C | 1008 | hPa | Humid | 35 | 0 | 0 | 21.016 | 99889.4113 | 237911.5342 | 34.3 | 54
193336 | 2018-04-11 13:02 | 1.8823 | Oxy10 (PSt7-10) | 2018-04-04 12:35 | default | 197.6399 | μmol/L | 27.1307 | °C | 1008 | hPa | Humid | 35 | 0 | 0 | 21.019 | 99890.2516 | 237915.5902 | 34.3 | 54
193344 | 2018-04-11 13:02 | 1.8991 | Oxy10 (PSt7-10) | 2018-04-04 12:35 | default | 197.6571 | μmol/L | 27.1337 | °C | 1008 | hPa | Humid | 35 | 0 | 0 | 21.017 | 99897.901 | 237919.3572 | 34.3 | 54
193354 | 2018-04-11 13:02 | 1.9163 | Oxy10 (PSt7-10) | 2018-04-04 12:35 | default | 197.6546 | μmol/L | 27.1372 | °C | 1008 | hPa | Humid | 35 | 0 | 0 | 21.016 | 99901.7651 | 237917.2585 | 34.3 | 54
193371 | 2018-04-11 13:02 | 1.9325 | Oxy10 (PSt7-10) | 2018-04-04 12:35 | default | 197.6704 | μmol/L | 27.1254 | °C | 1008 | hPa | Humid | 35 | 0 | 0 | 21.019 | 99903.0135 | 237908.5145 | 34.3 | 54
193380 | 2018-04-11 13:02 | 1.9491 | Oxy10 (PSt7-10) | 2018-04-04 12:35 | default | 197.5811 | μmol/L | 27.1257 | °C | 1008 | hPa | Humid | 35 | 0 | 0 | 21.024 | 99904.4398 | 237914.7489 | 34.3 | 54
193390 | 2018-04-11 13:02 | 1.9658 | Oxy10 (PSt7-10) | 2018-04-04 12:35 | default | 197.6584 | μmol/L | 27.1275 | °C | 1008 | hPa | Humid | 35 | 0 | 0 | 21.019 | 99905.2011 | 237895.5893 | 34.3 | 54
193397 | 2018-04-11 13:02 | 1.9833 | Oxy10 (PSt7-10) | 2018-04-04 12:35 | default | 197.6277 | μmol/L | 27.1268 | °C | 1008 | hPa | Humid | 35 | 0 | 0 | 21.021 | 99911.7419 | 237911.0924 | 34.3 | 54
193403 | 2018-04-11 13:02 | 1.9992 | Oxy10 (PSt7-10) | 2018-04-04 12:35 | default | 197.6408 | μmol/L | 27.1245 | °C | 1008 | hPa | Humid | 35 | 0 | 0 | 21.021 | 99908.2265 | 237903.0656 | 34.3 | 54
193419 | 2018-04-11 13:02 | 2.0159 | Oxy10 (PSt7-10) | 2018-04-04 12:35 | default | 197.6619 | μmol/L | 27.1149 | °C | 1008 | hPa | Humid | 35 | 0 | 0 | 21.023 | 99912.4152 | 237898.7628 | 34.3 | 54
193429 | 2018-04-11 13:02 | 2.0328 | Oxy10 (PSt7-10) | 2018-04-04 12:35 | default | 197.5102 | μmol/L | 27.1409 | °C | 1008 | hPa | Humid | 35 | 0 | 0 | 21.023 | 99913.8841 | 237897.1579 | 34.3 | 54
193438 | 2018-04-11 13:02 | 2.0491 | Oxy10 (PSt7-10) | 2018-04-04 12:35 | default | 197.3996 | μmol/L | 27.1479 | °C | 1008 | hPa | Humid | 35 | 0 | 0 | 21.027 | 99911.6821 | 237908.3673 | 34.3 | 54
193449 | 2018-04-11 13:02 | 2.0666 | Oxy10 (PSt7-10) | 2018-04-04 12:35 | default | 197.4383 | μmol/L | 27.1443 | °C | 1008 | hPa | Humid | 35 | 0 | 0 | 21.026 | 99921.3826 | 237901.1418 | 34.3 | 54
193456 | 2018-04-11 13:02 | 2.083 | Oxy10 (PSt7-10) | 2018-04-04 12:35 | default | 197.4887 | μmol/L | 27.1416 | °C | 1008 | hPa | Humid | 35 | 0 | 0 | 21.024 | 99923.7589 | 237903.7858 | 34.3 | 54
193467 | 2018-04-11 13:02 | 2.0991 | Oxy10 (PSt7-10) | 2018-04-04 12:35 | default | 197.4857 | μmol/L | 27.1331 | °C | 1008 | hPa | Humid | 35 | 0 | 0 | 21.027 | 99922.2637 | 237902.1052 | 34.3 | 54
193476 | 2018-04-11 13:02 | 2.1157 | Oxy10 (PSt7-10) | 2018-04-04 12:35 | default | 197.4083 | μmol/L | 27.1404 | °C | 1008 | hPa | Humid | 35 | 0 | 0 | 21.029 | 99936.0805 | 237899.2677 | 34.3 | 54
193482 | 2018-04-11 13:02 | 2.1324 | Oxy10 (PSt7-10) | 2018-04-04 12:35 | default | 197.46 | μmol/L | 27.1345 | °C | 1008 | hPa | Humid | 35 | 0 | 0 | 21.028 | 99929.6479 | 237894.698 | 34.3 | 54
193492 | 2018-04-11 13:02 | 2.1497 | Oxy10 (PSt7-10) | 2018-04-04 12:35 | default | 197.5827 | μmol/L | 27.1134 | °C | 1008 | hPa | Humid | 35 | 0 | 0 | 21.028 | 99928.966 | 237893.931 | 34.3 | 54
193508 | 2018-04-11 13:02 | 2.1656 | Oxy10 (PSt7-10) | 2018-04-04 12:35 | default | 197.3477 | μmol/L | 27.1358 | °C | 1008 | hPa | Humid | 35 | 0 | 0 | 21.034 | 99944.2821 | 237888.5172 | 34.3 | 54
193517 | 2018-04-11 13:02 | 2.1828 | Oxy10 (PSt7-10) | 2018-04-04 12:35 | default | 197.4008 | μmol/L | 27.1266 | °C | 1008 | hPa | Humid | 35 | 0 | 0 | 21.034 | 99940.5596 | 237880.1553 | 34.3 | 54
193523 | 2018-04-11 13:02 | 2.1992 | Oxy10 (PSt7-10) | 2018-04-04 12:35 | default | 197.4991 | μmol/L | 27.1248 | °C | 1008 | hPa | Humid | 35 | 0 | 0 | 21.029 | 99941.8417 | 237882.1939 | 34.3 | 54
193532 | 2018-04-11 13:02 | 2.2161 | Oxy10 (PSt7-10) | 2018-04-04 12:35 | default | 197.4032 | μmol/L | 27.1293 | °C | 1008 | hPa | Humid | 35 | 0 | 0 | 21.033 | 99938.3423 | 237888.4854 | 34.3 | 54
193546 | 2018-04-11 13:02 | 2.2324 | Oxy10 (PSt7-10) | 2018-04-04 12:35 | default | 197.529 | μmol/L | 27.1227 | °C | 1008 | hPa | Humid | 35 | 0 | 0 | 21.028 | 99950.545 | 237884.5953 | 34.3 | 54
193558 | 2018-04-11 13:02 | 2.2495 | Oxy10 (PSt7-10) | 2018-04-04 12:35 | default | 197.461 | μmol/L | 27.1283 | °C | 1008 | hPa | Humid | 35 | 0 | 0 | 21.03 | 99959.1858 | 237887.0836 | 34.3 | 54
193562 | 2018-04-11 13:02 | 2.2657 | Oxy10 (PSt7-10) | 2018-04-04 12:35 | default | 197.381 | μmol/L | 27.1331 | °C | 1008 | hPa | Humid | 35 | 0 | 0 | 21.033 | 99958.6815 | 237882.5301 | 34.3 | 54
193576 | 2018-04-11 13:02 | 2.2829 | Oxy10 (PSt7-10) | 2018-04-04 12:35 | default | 197.3799 | μmol/L | 27.1272 | °C | 1008 | hPa | Humid | 35 | 0 | 0 | 21.035 | 99963.7261 | 237874.1357 | 34.3 | 54
193589 | 2018-04-11 13:02 | 2.2994 | Oxy10 (PSt7-10) | 2018-04-04 12:35 | default | 197.4477 | μmol/L | 27.1186 | °C | 1008 | hPa | Humid | 35 | 0 | 0 | 21.034 | 99969.2375 | 237891.5373 | 34.3 | 54
193596 | 2018-04-11 13:02 | 2.3163 | Oxy10 (PSt7-10) | 2018-04-04 12:35 | default | 197.4008 | μmol/L | 27.1327 | °C | 1008 | hPa | Humid | 35 | 0 | 0 | 21.032 | 99962.3635 | 237886.9611 | 34.3 | 54
193607 | 2018-04-11 13:02 | 2.3326 | Oxy10 (PSt7-10) | 2018-04-04 12:35 | default | 197.2729 | μmol/L | 27.1427 | °C | 1008 | hPa | Humid | 35 | 0 | 0 | 21.036 | 99967.1137 | 237887.7205 | 34.3 | 54
193613 | 2018-04-11 13:02 | 2.3491 | Oxy10 (PSt7-10) | 2018-04-04 12:35 | default | 197.3201 | μmol/L | 27.1345 | °C | 1008 | hPa | Humid | 35 | 0 | 0 | 21.036 | 99966.3016 | 237864.8033 | 34.3 | 54
193622 | 2018-04-11 13:02 | 2.3662 | Oxy10 (PSt7-10) | 2018-04-04 12:35 | default | 197.2827 | μmol/L | 27.1379 | °C | 1008 | hPa | Humid | 35 | 0 | 0 | 21.037 | 99977.071 | 237883.8036 | 34.3 | 54
193638 | 2018-04-11 13:02 | 2.3834 | Oxy10 (PSt7-10) | 2018-04-04 12:35 | default | 197.1696 | μmol/L | 27.1424 | °C | 1008 | hPa | Humid | 35 | 0 | 0 | 21.042 | 99979.2384 | 237885.5818 | 34.3 | 54
193644 | 2018-04-11 13:02 | 2.3993 | Oxy10 (PSt7-10) | 2018-04-04 12:35 | default | 197.3537 | μmol/L | 27.1227 | °C | 1008 | hPa | Humid | 35 | 0 | 0 | 21.038 | 99978.1511 | 237881.1501 | 34.3 | 54
193655 | 2018-04-11 13:02 | 2.4163 | Oxy10 (PSt7-10) | 2018-04-04 12:35 | default | 197.3025 | μmol/L | 27.1315 | °C | 1008 | hPa | Humid | 35 | 0 | 0 | 21.038 | 99973.8125 | 237880.962 | 34.3 | 54
193665 | 2018-04-11 13:02 | 2.4323 | Oxy10 (PSt7-10) | 2018-04-04 12:35 | default | 197.3201 | μmol/L | 27.1285 | °C | 1008 | hPa | Humid | 35 | 0 | 0 | 21.038 | 99982.6016 | 237871.3915 | 34.3 | 54
193673 | 2018-04-11 13:02 | 2.4497 | Oxy10 (PSt7-10) | 2018-04-04 12:35 | default | 197.3246 | μmol/L | 27.1277 | °C | 1008 | hPa | Humid | 35 | 0 | 0 | 21.038 | 99991.1486 | 237869.179 | 34.3 | 54
193689 | 2018-04-11 13:02 | 2.4657 | Oxy10 (PSt7-10) | 2018-04-04 12:35 | default | 197.1697 | μmol/L | 27.1303 | °C | 1008 | hPa | Humid | 35 | 0 | 0 | 21.046 | 99990.2152 | 237877.8282 | 34.3 | 54
193694 | 2018-04-11 13:03 | 2.4827 | Oxy10 (PSt7-10) | 2018-04-04 12:35 | default | 197.2284 | μmol/L | 27.1322 | °C | 1008 | hPa | Humid | 35 | 0 | 0 | 21.042 | 99984.6327 | 237875.611 | 34.3 | 54
193710 | 2018-04-11 13:03 | 2.499 | Oxy10 (PSt7-10) | 2018-04-04 12:35 | default | 197.1746 | μmol/L | 27.1415 | °C | 1008 | hPa | Humid | 35 | 0 | 0 | 21.042 | 99988.4751 | 237871.6261 | 34.3 | 54
193718 | 2018-04-11 13:03 | 2.5163 | Oxy10 (PSt7-10) | 2018-04-04 12:35 | default | 197.1622 | μmol/L | 27.1376 | °C | 1008 | hPa | Humid | 35 | 0 | 0 | 21.044 | 99992.4436 | 237867.7561 | 34.3 | 54
193722 | 2018-04-11 13:03 | 2.5324 | Oxy10 (PSt7-10) | 2018-04-04 12:35 | default | 197.2652 | μmol/L | 27.1289 | °C | 1008 | hPa | Humid | 35 | 0 | 0 | 21.041 | 99997.8775 | 237861.7761 | 34.3 | 54
193733 | 2018-04-11 13:03 | 2.549 | Oxy10 (PSt7-10) | 2018-04-04 12:35 | default | 197.2077 | μmol/L | 27.1268 | °C | 1008 | hPa | Humid | 35 | 0 | 0 | 21.045 | 99996.3473 | 237879.7042 | 34.3 | 54
193748 | 2018-04-11 13:03 | 2.5658 | Oxy10 (PSt7-10) | 2018-04-04 12:35 | default | 197.191 | μmol/L | 27.1236 | °C | 1008 | hPa | Humid | 35 | 0 | 0 | 21.047 | 100011.4606 | 237884.2542 | 34.3 | 54
193754 | 2018-04-11 13:03 | 2.5832 | Oxy10 (PSt7-10) | 2018-04-04 12:35 | default | 197.1697 | μmol/L | 27.1333 | °C | 1008 | hPa | Humid | 35 | 0 | 0 | 21.045 | 100011.468 | 237871.7144 | 34.3 | 54
193769 | 2018-04-11 13:03 | 2.5999 | Oxy10 (PSt7-10) | 2018-04-04 12:35 | default | 197.1769 | μmol/L | 27.1321 | °C | 1008 | hPa | Humid | 35 | 0 | 0 | 21.045 | 100003.4134 | 237877.3396 | 34.3 | 54
193773 | 2018-04-11 13:03 | 2.6161 | Oxy10 (PSt7-10) | 2018-04-04 12:35 | default | 197.2602 | μmol/L | 27.1177 | °C | 1008 | hPa | Humid | 35 | 0 | 0 | 21.045 | 100016.9748 | 237877.0161 | 34.3 | 54
193791 | 2018-04-11 13:03 | 2.6324 | Oxy10 (PSt7-10) | 2018-04-04 12:35 | default | 197.1671 | μmol/L | 27.1308 | °C | 1008 | hPa | Humid | 35 | 0 | 0 | 21.046 | 100015.1663 | 237873.5144 | 34.3 | 54
193793 | 2018-04-11 13:03 | 2.6494 | Oxy10 (PSt7-10) | 2018-04-04 12:35 | default | 197.1451 | μmol/L | 27.1255 | °C | 1008 | hPa | Humid | 35 | 0 | 0 | 21.049 | 100016.1493 | 237868.4916 | 34.3 | 54
193810 | 2018-04-11 13:03 | 2.6661 | Oxy10 (PSt7-10) | 2018-04-04 12:35 | default | 197.1353 | μmol/L | 27.1212 | °C | 1008 | hPa | Humid | 35 | 0 | 0 | 21.051 | 100018.3388 | 237865.3938 | 34.3 | 54
193819 | 2018-04-11 13:03 | 2.6833 | Oxy10 (PSt7-10) | 2018-04-04 12:35 | default | 197.0904 | μmol/L | 27.129 | °C | 1008 | hPa | Humid | 35 | 0 | 0 | 21.051 | 100026.9404 | 237865.917 | 34.3 | 54
193826 | 2018-04-11 13:03 | 2.6994 | Oxy10 (PSt7-10) | 2018-04-04 12:35 | default | 197.0805 | μmol/L | 27.1307 | °C | 1008 | hPa | Humid | 35 | 0 | 0 | 21.051 | 100023.6174 | 237876.0783 | 34.3 | 54
193837 | 2018-04-11 13:03 | 2.7161 | Oxy10 (PSt7-10) | 2018-04-04 12:35 | default | 197.0583 | μmol/L | 27.1315 | °C | 1008 | hPa | Humid | 35 | 0 | 0 | 21.052 | 100024.9522 | 237868.5043 | 34.3 | 54
193849 | 2018-04-11 13:03 | 2.7323 | Oxy10 (PSt7-10) | 2018-04-04 12:35 | default | 197.0254 | μmol/L | 27.1251 | °C | 1008 | hPa | Humid | 35 | 0 | 0 | 21.056 | 100036.3719 | 237870.2382 | 34.3 | 54
193856 | 2018-04-11 13:03 | 2.7492 | Oxy10 (PSt7-10) | 2018-04-04 12:35 | default | 196.9766 | μmol/L | 27.1365 | °C | 1008 | hPa | Humid | 35 | 0 | 0 | 21.055 | 100023.9245 | 237860.5442 | 34.3 | 54
193868 | 2018-04-11 13:03 | 2.766 | Oxy10 (PSt7-10) | 2018-04-04 12:35 | default | 197.0242 | μmol/L | 27.1253 | °C | 1008 | hPa | Humid | 35 | 0 | 0 | 21.056 | 100029.9859 | 237860.5821 | 34.3 | 54
193875 | 2018-04-11 13:03 | 2.7829 | Oxy10 (PSt7-10) | 2018-04-04 12:35 | default | 197.0476 | μmol/L | 27.1213 | °C | 1008 | hPa | Humid | 35 | 0 | 0 | 21.056 | 100042.3597 | 237862.8924 | 34.3 | 54
193888 | 2018-04-11 13:03 | 2.7997 | Oxy10 (PSt7-10) | 2018-04-04 12:35 | default | 197.1346 | μmol/L | 27.1153 | °C | 1008 | hPa | Humid | 35 | 0 | 0 | 21.053 | 100038.1021 | 237870.8086 | 34.3 | 54
193895 | 2018-04-11 13:03 | 2.8162 | Oxy10 (PSt7-10) | 2018-04-04 12:35 | default | 196.9845 | μmol/L | 27.1382 | °C | 1008 | hPa | Humid | 35 | 0 | 0 | 21.054 | 100040.9243 | 237855.9474 | 34.3 | 54
193908 | 2018-04-11 13:03 | 2.8326 | Oxy10 (PSt7-10) | 2018-04-04 12:35 | default | 196.9085 | μmol/L | 27.1302 | °C | 1008 | hPa | Humid | 35 | 0 | 0 | 21.061 | 100051.899 | 237861.5807 | 34.3 | 54
193915 | 2018-04-11 13:03 | 2.8491 | Oxy10 (PSt7-10) | 2018-04-04 12:35 | default | 196.9472 | μmol/L | 27.1296 | °C | 1008 | hPa | Humid | 35 | 0 | 0 | 21.059 | 100052.1433 | 237858.5401 | 34.3 | 54
193928 | 2018-04-11 13:03 | 2.8661 | Oxy10 (PSt7-10) | 2018-04-04 12:35 | default | 196.9155 | μmol/L | 27.135 | °C | 1008 | hPa | Humid | 35 | 0 | 0 | 21.059 | 100048.0432 | 237862.4933 | 34.3 | 54
193937 | 2018-04-11 13:03 | 2.8823 | Oxy10 (PSt7-10) | 2018-04-04 12:35 | default | 197.0019 | μmol/L | 27.1201 | °C | 1008 | hPa | Humid | 35 | 0 | 0 | 21.059 | 100054.1011 | 237855.1105 | 34.3 | 54
193947 | 2018-04-11 13:03 | 2.8989 | Oxy10 (PSt7-10) | 2018-04-04 12:35 | default | 196.9731 | μmol/L | 27.1251 | °C | 1008 | hPa | Humid | 35 | 0 | 0 | 21.059 | 100058.3999 | 237856.6551 | 34.3 | 54
193952 | 2018-04-11 13:03 | 2.9159 | Oxy10 (PSt7-10) | 2018-04-04 12:35 | default | 196.9612 | μmol/L | 27.1272 | °C | 1008 | hPa | Humid | 35 | 0 | 0 | 21.059 | 100062.5634 | 237869.4356 | 34.3 | 54
193971 | 2018-04-11 13:03 | 2.9328 | Oxy10 (PSt7-10) | 2018-04-04 12:35 | default | 196.9304 | μmol/L | 27.1295 | °C | 1008 | hPa | Humid | 35 | 0 | 0 | 21.06 | 100062.7349 | 237862.0874 | 34.3 | 54
193979 | 2018-04-11 13:03 | 2.9538 | Oxy10 (PSt7-10) | 2018-04-04 12:35 | default | 196.8484 | μmol/L | 27.1346 | °C | 1008 | hPa | Humid | 35 | 0 | 0 | 21.063 | 100069.8188 | 237870.0166 | 34.3 | 54
193988 | 2018-04-11 13:03 | 2.966 | Oxy10 (PSt7-10) | 2018-04-04 12:35 | default | 196.9407 | μmol/L | 27.1277 | °C | 1008 | hPa | Humid | 35 | 0 | 0 | 21.06 | 100070.8281 | 237854.0749 | 34.3 | 54
193993 | 2018-04-11 13:03 | 2.9828 | Oxy10 (PSt7-10) | 2018-04-04 12:35 | default | 196.779 | μmol/L | 27.1436 | °C | 1008 | hPa | Humid | 35 | 0 | 0 | 21.064 | 100071.0097 | 237863.063 | 34.3 | 54
194005 | 2018-04-11 13:03 | 2.9991 | Oxy10 (PSt7-10) | 2018-04-04 12:35 | default | 196.7836 | μmol/L | 27.1337 | °C | 1008 | hPa | Humid | 35 | 0 | 0 | 21.067 | 100074.2589 | 237857.9224 | 34.3 | 54
194014 | 2018-04-11 13:03 | 3.0158 | Oxy10 (PSt7-10) | 2018-04-04 12:35 | default | 196.8477 | μmol/L | 27.1347 | °C | 1008 | hPa | Humid | 35 | 0 | 0 | 21.063 | 100087.6802 | 237858.156 | 34.3 | 54
194026 | 2018-04-11 13:03 | 3.0327 | Oxy10 (PSt7-10) | 2018-04-04 12:35 | default | 196.7978 | μmol/L | 27.1403 | °C | 1008 | hPa | Humid | 35 | 0 | 0 | 21.064 | 100077.5029 | 237859.3366 | 34.3 | 54
194040 | 2018-04-11 13:03 | 3.0491 | Oxy10 (PSt7-10) | 2018-04-04 12:35 | default | 196.8112 | μmol/L | 27.129 | °C | 1008 | hPa | Humid | 35 | 0 | 0 | 21.067 | 100087.4854 | 237853.4543 | 34.3 | 54
194042 | 2018-04-11 13:03 | 3.0662 | Oxy10 (PSt7-10) | 2018-04-04 12:35 | default | 196.853 | μmol/L | 27.1218 | °C | 1008 | hPa | Humid | 35 | 0 | 0 | 21.067 | 100084.4396 | 237862.7316 | 34.3 | 54
194052 | 2018-04-11 13:03 | 3.0825 | Oxy10 (PSt7-10) | 2018-04-04 12:35 | default | 196.812 | μmol/L | 27.1198 | °C | 1008 | hPa | Humid | 35 | 0 | 0 | 21.07 | 100086.4733 | 237849.3276 | 34.3 | 54
194065 | 2018-04-11 13:03 | 3.0991 | Oxy10 (PSt7-10) | 2018-04-04 12:35 | default | 196.7908 | μmol/L | 27.1205 | °C | 1008 | hPa | Humid | 35 | 0 | 0 | 21.071 | 100093.5261 | 237854.5296 | 34.3 | 54
194077 | 2018-04-11 13:03 | 3.1158 | Oxy10 (PSt7-10) | 2018-04-04 12:35 | default | 196.7651 | μmol/L | 27.1249 | °C | 1008 | hPa | Humid | 35 | 0 | 0 | 21.071 | 100103.7199 | 237861.3315 | 34.3 | 54
194086 | 2018-04-11 13:03 | 3.1325 | Oxy10 (PSt7-10) | 2018-04-04 12:35 | default | 196.8367 | μmol/L | 27.1156 | °C | 1008 | hPa | Humid | 35 | 0 | 0 | 21.07 | 100102.8987 | 237877.7133 | 34.3 | 54
194093 | 2018-04-11 13:03 | 3.1496 | Oxy10 (PSt7-10) | 2018-04-04 12:35 | default | 196.7821 | μmol/L | 27.119 | °C | 1008 | hPa | Humid | 35 | 0 | 0 | 21.072 | 100108.4412 | 237859.6198 | 34.3 | 54
194107 | 2018-04-11 13:03 | 3.1662 | Oxy10 (PSt7-10) | 2018-04-04 12:35 | default | 196.7144 | μmol/L | 27.1246 | °C | 1008 | hPa | Humid | 35 | 0 | 0 | 21.074 | 100108.5695 | 237858.1153 | 34.3 | 54
194119 | 2018-04-11 13:03 | 3.1827 | Oxy10 (PSt7-10) | 2018-04-04 12:35 | default | 196.7965 | μmol/L | 27.1105 | °C | 1008 | hPa | Humid | 35 | 0 | 0 | 21.074 | 100103.5408 | 237867.9494 | 34.3 | 54
194129 | 2018-04-11 13:03 | 3.1993 | Oxy10 (PSt7-10) | 2018-04-04 12:35 | default | 196.7277 | μmol/L | 27.1193 | °C | 1008 | hPa | Humid | 35 | 0 | 0 | 21.075 | 100114.3094 | 237867.6777 | 34.3 | 54
194136 | 2018-04-11 13:03 | 3.2159 | Oxy10 (PSt7-10) | 2018-04-04 12:35 | default | 196.8024 | μmol/L | 27.1185 | °C | 1008 | hPa | Humid | 35 | 0 | 0 | 21.071 | 100115.4141 | 237865.4686 | 34.3 | 54
194143 | 2018-04-11 13:03 | 3.2327 | Oxy10 (PSt7-10) | 2018-04-04 12:35 | default | 196.7334 | μmol/L | 27.1244 | °C | 1008 | hPa | Humid | 35 | 0 | 0 | 21.073 | 100121.7634 | 237852.1973 | 34.3 | 54
194154 | 2018-04-11 13:03 | 3.2495 | Oxy10 (PSt7-10) | 2018-04-04 12:35 | default | 196.6738 | μmol/L | 27.1226 | °C | 1008 | hPa | Humid | 35 | 0 | 0 | 21.077 | 100117.1793 | 237864.5987 | 34.3 | 54
194164 | 2018-04-11 13:03 | 3.2664 | Oxy10 (PSt7-10) | 2018-04-04 12:35 | default | 196.7378 | μmol/L | 27.1086 | °C | 1008 | hPa | Humid | 35 | 0 | 0 | 21.078 | 100125.6595 | 237857.5356 | 34.3 | 54
194177 | 2018-04-11 13:03 | 3.2832 | Oxy10 (PSt7-10) | 2018-04-04 12:35 | default | 196.5985 | μmol/L | 27.1356 | °C | 1008 | hPa | Humid | 35 | 0 | 0 | 21.077 | 100133.7091 | 237863.3198 | 34.3 | 54
194184 | 2018-04-11 13:03 | 3.299 | Oxy10 (PSt7-10) | 2018-04-04 12:35 | default | 196.6437 | μmol/L | 27.1338 | °C | 1008 | hPa | Humid | 35 | 0 | 0 | 21.075 | 100127.2734 | 237854.898 | 34.3 | 54
194198 | 2018-04-11 13:03 | 3.3161 | Oxy10 (PSt7-10) | 2018-04-04 12:35 | default | 196.5527 | μmol/L | 27.1406 | °C | 1008 | hPa | Humid | 35 | 0 | 0 | 21.078 | 100131.6109 | 237867.3789 | 34.3 | 54
194202 | 2018-04-11 13:03 | 3.3329 | Oxy10 (PSt7-10) | 2018-04-04 12:35 | default | 196.6427 | μmol/L | 27.122 | °C | 1008 | hPa | Humid | 35 | 0 | 0 | 21.079 | 100130.3907 | 237853.6725 | 34.3 | 54
194213 | 2018-04-11 13:03 | 3.3496 | Oxy10 (PSt7-10) | 2018-04-04 12:35 | default | 196.6257 | μmol/L | 27.1189 | °C | 1008 | hPa | Humid | 35 | 0 | 0 | 21.081 | 100140.443 | 237851.6639 | 34.3 | 54
194228 | 2018-04-11 13:03 | 3.366 | Oxy10 (PSt7-10) | 2018-04-04 12:35 | default | 196.6117 | μmol/L | 27.1243 | °C | 1008 | hPa | Humid | 35 | 0 | 0 | 21.08 | 100144.7042 | 237846.9057 | 34.3 | 54
194241 | 2018-04-11 13:03 | 3.3825 | Oxy10 (PSt7-10) | 2018-04-04 12:35 | default | 196.5033 | μmol/L | 27.1311 | °C | 1008 | hPa | Humid | 35 | 0 | 0 | 21.084 | 100143.3924 | 237845.3878 | 34.3 | 54
194244 | 2018-04-11 13:03 | 3.3995 | Oxy10 (PSt7-10) | 2018-04-04 12:35 | default | 196.5867 | μmol/L | 27.1347 | °C | 1008 | hPa | Humid | 35 | 0 | 0 | 21.078 | 100143.879 | 237848.4065 | 34.3 | 54
194256 | 2018-04-11 13:03 | 3.4157 | Oxy10 (PSt7-10) | 2018-04-04 12:35 | default | 196.5864 | μmol/L | 27.1317 | °C | 1008 | hPa | Humid | 35 | 0 | 0 | 21.079 | 100151.6063 | 237847.3212 | 34.3 | 54
194266 | 2018-04-11 13:03 | 3.4327 | Oxy10 (PSt7-10) | 2018-04-04 12:35 | default | 196.6206 | μmol/L | 27.1048 | °C | 1008 | hPa | Humid | 35 | 0 | 0 | 21.086 | 100149.3583 | 237852.083 | 34.3 | 54
194279 | 2018-04-11 13:03 | 3.4491 | Oxy10 (PSt7-10) | 2018-04-04 12:35 | default | 196.4223 | μmol/L | 27.133 | °C | 1008 | hPa | Humid | 35 | 0 | 0 | 21.088 | 100154.3633 | 237846.0166 | 34.3 | 54
194287 | 2018-04-11 13:03 | 3.4661 | Oxy10 (PSt7-10) | 2018-04-04 12:35 | default | 196.4965 | μmol/L | 27.1292 | °C | 1008 | hPa | Humid | 35 | 0 | 0 | 21.085 | 100160.2526 | 237838.9703 | 34.3 | 54
194297 | 2018-04-11 13:04 | 3.4826 | Oxy10 (PSt7-10) | 2018-04-04 12:35 | default | 196.4723 | μmol/L | 27.1274 | °C | 1008 | hPa | Humid | 35 | 0 | 0 | 21.087 | 100149.3588 | 237834.645 | 34.3 | 54
194305 | 2018-04-11 13:04 | 3.4994 | Oxy10 (PSt7-10) | 2018-04-04 12:35 | default | 196.5882 | μmol/L | 27.1134 | °C | 1008 | hPa | Humid | 35 | 0 | 0 | 21.085 | 100160.8805 | 237841.6423 | 34.3 | 54
194312 | 2018-04-11 13:04 | 3.516 | Oxy10 (PSt7-10) | 2018-04-04 12:35 | default | 196.4697 | μmol/L | 27.1308 | °C | 1008 | hPa | Humid | 35 | 0 | 0 | 21.086 | 100171.0616 | 237831.4379 | 34.3 | 54
194322 | 2018-04-11 13:04 | 3.5328 | Oxy10 (PSt7-10) | 2018-04-04 12:35 | default | 196.5096 | μmol/L | 27.1239 | °C | 1008 | hPa | Humid | 35 | 0 | 0 | 21.086 | 100167.2766 | 237835.0751 | 34.3 | 54
194340 | 2018-04-11 13:04 | 3.5495 | Oxy10 (PSt7-10) | 2018-04-04 12:35 | default | 196.5516 | μmol/L | 27.1167 | °C | 1008 | hPa | Humid | 35 | 0 | 0 | 21.086 | 100170.0502 | 237837.2745 | 34.3 | 54
194346 | 2018-04-11 13:04 | 3.5659 | Oxy10 (PSt7-10) | 2018-04-04 12:35 | default | 196.5341 | μmol/L | 27.1107 | °C | 1008 | hPa | Humid | 35 | 0 | 0 | 21.089 | 100175.7223 | 237840.2111 | 34.3 | 54
194359 | 2018-04-11 13:04 | 3.5825 | Oxy10 (PSt7-10) | 2018-04-04 12:35 | default | 196.5087 | μmol/L | 27.1121 | °C | 1008 | hPa | Humid | 35 | 0 | 0 | 21.09 | 100178.4995 | 237839.2494 | 34.3 | 54
194364 | 2018-04-11 13:04 | 3.5994 | Oxy10 (PSt7-10) | 2018-04-04 12:35 | default | 196.5287 | μmol/L | 27.1206 | °C | 1008 | hPa | Humid | 35 | 0 | 0 | 21.086 | 100185.2844 | 237841.9007 | 34.3 | 54
194378 | 2018-04-11 13:04 | 3.6163 | Oxy10 (PSt7-10) | 2018-04-04 12:35 | default | 196.4023 | μmol/L | 27.1172 | °C | 1007 | hPa | Humid | 35 | 0 | 0 | 21.094 | 100187.4629 | 237849.4698 | 34.3 | 54
194382 | 2018-04-11 13:04 | 3.6324 | Oxy10 (PSt7-10) | 2018-04-04 12:35 | default | 196.2982 | μmol/L | 27.1395 | °C | 1008 | hPa | Humid | 35 | 0 | 0 | 21.093 | 100186.4934 | 237836.4669 | 34.3 | 54
194392 | 2018-04-11 13:04 | 3.6492 | Oxy10 (PSt7-10) | 2018-04-04 12:35 | default | 196.3757 | μmol/L | 27.1291 | °C | 1008 | hPa | Humid | 35 | 0 | 0 | 21.092 | 100179.9528 | 237829.9713 | 34.3 | 54
194408 | 2018-04-11 13:04 | 3.6659 | Oxy10 (PSt7-10) | 2018-04-04 12:35 | default | 196.408 | μmol/L | 27.1265 | °C | 1008 | hPa | Humid | 35 | 0 | 0 | 21.091 | 100189.2793 | 237832.2266 | 34.3 | 54
194417 | 2018-04-11 13:04 | 3.6823 | Oxy10 (PSt7-10) | 2018-04-04 12:35 | default | 196.3281 | μmol/L | 27.1403 | °C | 1008 | hPa | Humid | 35 | 0 | 0 | 21.091 | 100194.9503 | 237834.1926 | 34.3 | 54
194430 | 2018-04-11 13:04 | 3.699 | Oxy10 (PSt7-10) | 2018-04-04 12:35 | default | 196.2944 | μmol/L | 27.1281 | °C | 1008 | hPa | Humid | 35 | 0 | 0 | 21.097 | 100196.5248 | 237839.8187 | 34.3 | 54
194441 | 2018-04-11 13:04 | 3.7158 | Oxy10 (PSt7-10) | 2018-04-04 12:35 | default | 196.2412 | μmol/L | 27.1343 | °C | 1008 | hPa | Humid | 35 | 0 | 0 | 21.098 | 100205.361 | 237830.376 | 34.3 | 54
194447 | 2018-04-11 13:04 | 3.733 | Oxy10 (PSt7-10) | 2018-04-04 12:35 | default | 196.3081 | μmol/L | 27.1257 | °C | 1008 | hPa | Humid | 35 | 0 | 0 | 21.097 | 100205.6022 | 237831.2378 | 34.3 | 54
194455 | 2018-04-11 13:04 | 3.7491 | Oxy10 (PSt7-10) | 2018-04-04 12:35 | default | 196.3664 | μmol/L | 27.1126 | °C | 1008 | hPa | Humid | 35 | 0 | 0 | 21.098 | 100209.1138 | 237833.911 | 34.3 | 54
194466 | 2018-04-11 13:04 | 3.7662 | Oxy10 (PSt7-10) | 2018-04-04 12:35 | default | 196.3543 | μmol/L | 27.1177 | °C | 1008 | hPa | Humid | 35 | 0 | 0 | 21.097 | 100211.4227 | 237825.7771 | 34.3 | 54
194475 | 2018-04-11 13:04 | 3.7827 | Oxy10 (PSt7-10) | 2018-04-04 12:35 | default | 196.1682 | μmol/L | 27.1337 | °C | 1007 | hPa | Humid | 35 | 0 | 0 | 21.102 | 100212.5852 | 237828.428 | 34.3 | 54
194486 | 2018-04-11 13:04 | 3.799 | Oxy10 (PSt7-10) | 2018-04-04 12:35 | default | 196.2797 | μmol/L | 27.1216 | °C | 1008 | hPa | Humid | 35 | 0 | 0 | 21.1 | 100209.4042 | 237835.9408 | 34.3 | 54
194498 | 2018-04-11 13:04 | 3.8156 | Oxy10 (PSt7-10) | 2018-04-04 12:35 | default | 196.225 | μmol/L | 27.1178 | °C | 1007 | hPa | Humid | 35 | 0 | 0 | 21.104 | 100221.2852 | 237832.7961 | 34.3 | 54
194507 | 2018-04-11 13:04 | 3.8323 | Oxy10 (PSt7-10) | 2018-04-04 12:35 | default | 196.2591 | μmol/L | 27.1209 | °C | 1007 | hPa | Humid | 35 | 0 | 0 | 21.101 | 100225.9249 | 237828.6515 | 34.3 | 54
194519 | 2018-04-11 13:04 | 3.8491 | Oxy10 (PSt7-10) | 2018-04-04 12:35 | default | 196.2515 | μmol/L | 27.1265 | °C | 1008 | hPa | Humid | 35 | 0 | 0 | 21.1 | 100233.4442 | 237833.923 | 34.3 | 54
194524 | 2018-04-11 13:04 | 3.8659 | Oxy10 (PSt7-10) | 2018-04-04 12:35 | default | 196.1931 | μmol/L | 27.1264 | °C | 1007 | hPa | Humid | 35 | 0 | 0 | 21.103 | 100234.5189 | 237836.4211 | 34.3 | 54
194538 | 2018-04-11 13:04 | 3.8825 | Oxy10 (PSt7-10) | 2018-04-04 12:35 | default | 196.3202 | μmol/L | 27.1146 | °C | 1008 | hPa | Humid | 35 | 0 | 0 | 21.1 | 100237.6515 | 237829.1698 | 34.3 | 54
194546 | 2018-04-11 13:04 | 3.8992 | Oxy10 (PSt7-10) | 2018-04-04 12:35 | default | 196.2392 | μmol/L | 27.1196 | °C | 1008 | hPa | Humid | 35 | 0 | 0 | 21.103 | 100235.3132 | 237831.4393 | 34.3 | 54
194552 | 2018-04-11 13:04 | 3.9156 | Oxy10 (PSt7-10) | 2018-04-04 12:35 | default | 196.2255 | μmol/L | 27.119 | °C | 1008 | hPa | Humid | 35 | 0 | 0 | 21.104 | 100247.6263 | 237830.5023 | 34.3 | 54
194563 | 2018-04-11 13:04 | 3.9328 | Oxy10 (PSt7-10) | 2018-04-04 12:35 | default | 196.0886 | μmol/L | 27.1307 | °C | 1008 | hPa | Humid | 35 | 0 | 0 | 21.108 | 100247.6658 | 237827.0958 | 34.3 | 54
194580 | 2018-04-11 13:04 | 3.9492 | Oxy10 (PSt7-10) | 2018-04-04 12:35 | default | 196.159 | μmol/L | 27.1305 | °C | 1008 | hPa | Humid | 35 | 0 | 0 | 21.104 | 100248.1691 | 237837.6214 | 34.3 | 54
194588 | 2018-04-11 13:04 | 3.9661 | Oxy10 (PSt7-10) | 2018-04-04 12:35 | default | 196.1009 | μmol/L | 27.1286 | °C | 1008 | hPa | Humid | 35 | 0 | 0 | 21.108 | 100259.0028 | 237839.5716 | 34.3 | 54
194593 | 2018-04-11 13:04 | 3.9828 | Oxy10 (PSt7-10) | 2018-04-04 12:35 | default | 196.1634 | μmol/L | 27.1177 | °C | 1008 | hPa | Humid | 35 | 0 | 0 | 21.108 | 100257.1605 | 237834.8642 | 34.3 | 54
194604 | 2018-04-11 13:04 | 3.9994 | Oxy10 (PSt7-10) | 2018-04-04 12:35 | default | 196.2211 | μmol/L | 27.1258 | °C | 1008 | hPa | Humid | 35 | 0 | 0 | 21.102 | 100254.8935 | 237829.0759 | 34.3 | 54
194619 | 2018-04-11 13:04 | 4.0162 | Oxy10 (PSt7-10) | 2018-04-04 12:35 | default | 196.1241 | μmol/L | 27.1275 | °C | 1008 | hPa | Humid | 35 | 0 | 0 | 21.107 | 100261.105 | 237834.1805 | 34.3 | 54
194630 | 2018-04-11 13:04 | 4.0324 | Oxy10 (PSt7-10) | 2018-04-04 12:35 | default | 196.0787 | μmol/L | 27.1264 | °C | 1008 | hPa | Humid | 35 | 0 | 0 | 21.11 | 100267.0133 | 237834.8951 | 34.3 | 54
194636 | 2018-04-11 13:04 | 4.0503 | Oxy10 (PSt7-10) | 2018-04-04 12:35 | default | 196.0585 | μmol/L | 27.1239 | °C | 1008 | hPa | Humid | 35 | 0 | 0 | 21.112 | 100268.3078 | 237831.5545 | 34.3 | 54
194650 | 2018-04-11 13:04 | 4.0657 | Oxy10 (PSt7-10) | 2018-04-04 12:35 | default | 196.1405 | μmol/L | 27.1217 | °C | 1008 | hPa | Humid | 35 | 0 | 0 | 21.108 | 100273.4561 | 237825.7813 | 34.3 | 54
194658 | 2018-04-11 13:04 | 4.0829 | Oxy10 (PSt7-10) | 2018-04-04 12:35 | default | 196.0791 | μmol/L | 27.1203 | °C | 1008 | hPa | Humid | 35 | 0 | 0 | 21.112 | 100277.1528 | 237833.4421 | 34.3 | 54
194668 | 2018-04-11 13:04 | 4.0997 | Oxy10 (PSt7-10) | 2018-04-04 12:35 | default | 196.0118 | μmol/L | 27.1247 | °C | 1007 | hPa | Humid | 35 | 0 | 0 | 21.114 | 100274.8032 | 237827.4363 | 34.3 | 54
194680 | 2018-04-11 13:04 | 4.1161 | Oxy10 (PSt7-10) | 2018-04-04 12:35 | default | 196.0882 | μmol/L | 27.1218 | °C | 1008 | hPa | Humid | 35 | 0 | 0 | 21.111 | 100279.4516 | 237831.6718 | 34.3 | 54
194686 | 2018-04-11 13:04 | 4.1323 | Oxy10 (PSt7-10) | 2018-04-04 12:35 | default | 196.0427 | μmol/L | 27.1206 | °C | 1008 | hPa | Humid | 35 | 0 | 0 | 21.114 | 100273.9923 | 237826.8179 | 34.3 | 54
194699 | 2018-04-11 13:04 | 4.1494 | Oxy10 (PSt7-10) | 2018-04-04 12:35 | default | 196.1303 | μmol/L | 27.1114 | °C | 1008 | hPa | Humid | 35 | 0 | 0 | 21.112 | 100287.1606 | 237819.9725 | 34.3 | 54
194704 | 2018-04-11 13:04 | 4.1663 | Oxy10 (PSt7-10) | 2018-04-04 12:35 | default | 196.0217 | μmol/L | 27.1212 | °C | 1008 | hPa | Humid | 35 | 0 | 0 | 21.115 | 100288.4235 | 237815.18 | 34.3 | 54
194715 | 2018-04-11 13:04 | 4.1829 | Oxy10 (PSt7-10) | 2018-04-04 12:35 | default | 196.0038 | μmol/L | 27.1244 | °C | 1008 | hPa | Humid | 35 | 0 | 0 | 21.115 | 100284.7795 | 237829.6376 | 34.3 | 54
194730 | 2018-04-11 13:04 | 4.1993 | Oxy10 (PSt7-10) | 2018-04-04 12:35 | default | 195.9544 | μmol/L | 27.1119 | °C | 1008 | hPa | Humid | 35 | 0 | 0 | 21.122 | 100297.7022 | 237827.6768 | 34.3 | 54
194738 | 2018-04-11 13:04 | 4.2159 | Oxy10 (PSt7-10) | 2018-04-04 12:35 | default | 196.0583 | μmol/L | 27.1059 | °C | 1008 | hPa | Humid | 35 | 0 | 0 | 21.118 | 100296.1138 | 237829.5281 | 34.3 | 54
194745 | 2018-04-11 13:04 | 4.2328 | Oxy10 (PSt7-10) | 2018-04-04 12:35 | default | 196.0866 | μmol/L | 27.107 | °C | 1008 | hPa | Humid | 35 | 0 | 0 | 21.116 | 100301.6514 | 237828.7008 | 34.3 | 54
194754 | 2018-04-11 13:04 | 4.2493 | Oxy10 (PSt7-10) | 2018-04-04 12:35 | default | 195.9184 | μmol/L | 27.1331 | °C | 1008 | hPa | Humid | 35 | 0 | 0 | 21.117 | 100314.0784 | 237813.4613 | 34.3 | 54
194764 | 2018-04-11 13:04 | 4.266 | Oxy10 (PSt7-10) | 2018-04-04 12:35 | default | 195.8928 | μmol/L | 27.1394 | °C | 1007 | hPa | Humid | 35 | 0 | 0 | 21.116 | 100311.7486 | 237830.7893 | 34.3 | 54
194781 | 2018-04-11 13:04 | 4.2829 | Oxy10 (PSt7-10) | 2018-04-04 12:35 | default | 196.0051 | μmol/L | 27.1181 | °C | 1008 | hPa | Humid | 35 | 0 | 0 | 21.117 | 100319.1567 | 237825.0722 | 34.3 | 54
194790 | 2018-04-11 13:04 | 4.299 | Oxy10 (PSt7-10) | 2018-04-04 12:35 | default | 195.9753 | μmol/L | 27.1233 | °C | 1008 | hPa | Humid | 35 | 0 | 0 | 21.117 | 100316.2151 | 237818.2664 | 34.3 | 54
194796 | 2018-04-11 13:04 | 4.3157 | Oxy10 (PSt7-10) | 2018-04-04 12:35 | default | 195.9239 | μmol/L | 27.1189 | °C | 1007 | hPa | Humid | 35 | 0 | 0 | 21.121 | 100309.9265 | 237816.5612 | 34.3 | 54
194804 | 2018-04-11 13:04 | 4.3328 | Oxy10 (PSt7-10) | 2018-04-04 12:35 | default | 195.9952 | μmol/L | 27.1198 | °C | 1008 | hPa | Humid | 35 | 0 | 0 | 21.117 | 100321.9071 | 237822.6081 | 34.3 | 54
194818 | 2018-04-11 13:04 | 4.3494 | Oxy10 (PSt7-10) | 2018-04-04 12:35 | default | 195.8648 | μmol/L | 27.1214 | °C | 1008 | hPa | Humid | 35 | 0 | 0 | 21.124 | 100317.0919 | 237819.5763 | 34.3 | 54
194826 | 2018-04-11 13:04 | 4.366 | Oxy10 (PSt7-10) | 2018-04-04 12:35 | default | 195.8559 | μmol/L | 27.132 | °C | 1008 | hPa | Humid | 35 | 0 | 0 | 21.121 | 100320.0327 | 237830.9507 | 34.3 | 54
194837 | 2018-04-11 13:04 | 4.3825 | Oxy10 (PSt7-10) | 2018-04-04 12:35 | default | 195.8157 | μmol/L | 27.1239 | °C | 1008 | hPa | Humid | 35 | 0 | 0 | 21.126 | 100335.1048 | 237831.3535 | 34.3 | 54
194849 | 2018-04-11 13:04 | 4.3996 | Oxy10 (PSt7-10) | 2018-04-04 12:35 | default | 195.8486 | μmol/L | 27.1332 | °C | 1008 | hPa | Humid | 35 | 0 | 0 | 21.121 | 100337.9558 | 237823.3645 | 34.3 | 54
194858 | 2018-04-11 13:04 | 4.4156 | Oxy10 (PSt7-10) | 2018-04-04 12:35 | default | 195.7728 | μmol/L | 27.1344 | °C | 1008 | hPa | Humid | 35 | 0 | 0 | 21.125 | 100334.2847 | 237824.8977 | 34.3 | 54
194862 | 2018-04-11 13:04 | 4.4326 | Oxy10 (PSt7-10) | 2018-04-04 12:35 | default | 195.7678 | μmol/L | 27.1352 | °C | 1008 | hPa | Humid | 35 | 0 | 0 | 21.125 | 100342.1744 | 237823.2618 | 34.3 | 54
194875 | 2018-04-11 13:04 | 4.4499 | Oxy10 (PSt7-10) | 2018-04-04 12:35 | default | 195.8455 | μmol/L | 27.1158 | °C | 1008 | hPa | Humid | 35 | 0 | 0 | 21.127 | 100337.6229 | 237820.8785 | 34.3 | 54
194884 | 2018-04-11 13:04 | 4.4662 | Oxy10 (PSt7-10) | 2018-04-04 12:35 | default | 195.7152 | μmol/L | 27.1324 | °C | 1008 | hPa | Humid | 35 | 0 | 0 | 21.129 | 100346.5581 | 237827.2707 | 34.3 | 54
194900 | 2018-04-11 13:05 | 4.4827 | Oxy10 (PSt7-10) | 2018-04-04 12:35 | default | 195.8282 | μmol/L | 27.1158 | °C | 1008 | hPa | Humid | 35 | 0 | 0 | 21.128 | 100354.176 | 237821.9994 | 34.3 | 54
194909 | 2018-04-11 13:05 | 4.4996 | Oxy10 (PSt7-10) | 2018-04-04 12:35 | default | 195.7307 | μmol/L | 27.1297 | °C | 1008 | hPa | Humid | 35 | 0 | 0 | 21.129 | 100350.7468 | 237827.2925 | 34.3 | 54
194914 | 2018-04-11 13:05 | 4.5167 | Oxy10 (PSt7-10) | 2018-04-04 12:35 | default | 195.7423 | μmol/L | 27.1307 | °C | 1008 | hPa | Humid | 35 | 0 | 0 | 21.128 | 100360.7449 | 237813.5215 | 34.3 | 54
194929 | 2018-04-11 13:05 | 4.5327 | Oxy10 (PSt7-10) | 2018-04-04 12:35 | default | 195.8076 | μmol/L | 27.1163 | °C | 1008 | hPa | Humid | 35 | 0 | 0 | 21.129 | 100370.0879 | 237825.811 | 34.3 | 54
194933 | 2018-04-11 13:05 | 4.5493 | Oxy10 (PSt7-10) | 2018-04-04 12:35 | default | 195.851 | μmol/L | 27.1088 | °C | 1008 | hPa | Humid | 35 | 0 | 0 | 21.129 | 100368.8767 | 237808.9021 | 34.3 | 54
194944 | 2018-04-11 13:05 | 4.5656 | Oxy10 (PSt7-10) | 2018-04-04 12:35 | default | 195.6521 | μmol/L | 27.1343 | °C | 1008 | hPa | Humid | 35 | 0 | 0 | 21.132 | 100368.9884 | 237824.5704 | 34.3 | 54
194957 | 2018-04-11 13:05 | 4.5824 | Oxy10 (PSt7-10) | 2018-04-04 12:35 | default | 195.6453 | μmol/L | 27.1295 | °C | 1008 | hPa | Humid | 35 | 0 | 0 | 21.134 | 100374.7706 | 237819.9981 | 34.3 | 54
194968 | 2018-04-11 13:05 | 4.5992 | Oxy10 (PSt7-10) | 2018-04-04 12:35 | default | 195.6569 | μmol/L | 27.1292 | °C | 1007 | hPa | Humid | 35 | 0 | 0 | 21.133 | 100375.8218 | 237828.0039 | 34.3 | 54
194977 | 2018-04-11 13:05 | 4.6156 | Oxy10 (PSt7-10) | 2018-04-04 12:35 | default | 195.6045 | μmol/L | 27.1246 | °C | 1008 | hPa | Humid | 35 | 0 | 0 | 21.138 | 100380.3509 | 237822.7967 | 34.3 | 54
194982 | 2018-04-11 13:05 | 4.6407 | Oxy10 (PSt7-10) | 2018-04-04 12:35 | default | 195.6543 | μmol/L | 27.1309 | °C | 1008 | hPa | Humid | 35 | 0 | 0 | 21.133 | 100400.9785 | 237834.9378 | 34.3 | 54
194996 | 2018-04-11 13:05 | 4.6665 | Oxy10 (PSt7-10) | 2018-04-04 12:35 | default | 195.52 | μmol/L | 27.1302 | °C | 1008 | hPa | Humid | 35 | 0 | 0 | 21.141 | 100416.8767 | 237857.5857 | 34.3 | 54
195006 | 2018-04-11 13:05 | 4.6828 | Oxy10 (PSt7-10) | 2018-04-04 12:35 | default | 195.7016 | μmol/L | 27.1227 | °C | 1008 | hPa | Humid | 35 | 0 | 0 | 21.133 | 100416.8576 | 237838.9968 | 34.3 | 54
195016 | 2018-04-11 13:05 | 4.6991 | Oxy10 (PSt7-10) | 2018-04-04 12:35 | default | 195.6099 | μmol/L | 27.1326 | °C | 1008 | hPa | Humid | 35 | 0 | 0 | 21.135 | 100414.9522 | 237838.467 | 34.3 | 54
195027 | 2018-04-11 13:05 | 4.7156 | Oxy10 (PSt7-10) | 2018-04-04 12:35 | default | 195.6713 | μmol/L | 27.1147 | °C | 1007 | hPa | Humid | 35 | 0 | 0 | 21.137 | 100415.4876 | 237830.3543 | 34.3 | 54
195033 | 2018-04-11 13:05 | 4.7323 | Oxy10 (PSt7-10) | 2018-04-04 12:35 | default | 195.5229 | μmol/L | 27.1267 | °C | 1008 | hPa | Humid | 35 | 0 | 0 | 21.142 | 100416.8263 | 237823.0156 | 34.3 | 54
195043 | 2018-04-11 13:05 | 4.7499 | Oxy10 (PSt7-10) | 2018-04-04 12:35 | default | 195.5153 | μmol/L | 27.1311 | °C | 1008 | hPa | Humid | 35 | 0 | 0 | 21.141 | 100410.1462 | 237820.4562 | 34.3 | 54
195058 | 2018-04-11 13:05 | 4.7663 | Oxy10 (PSt7-10) | 2018-04-04 12:35 | default | 195.5672 | μmol/L | 27.1281 | °C | 1008 | hPa | Humid | 35 | 0 | 0 | 21.139 | 100416.5116 | 237815.6737 | 34.3 | 54
195068 | 2018-04-11 13:05 | 4.7823 | Oxy10 (PSt7-10) | 2018-04-04 12:35 | default | 195.4547 | μmol/L | 27.1326 | °C | 1008 | hPa | Humid | 35 | 0 | 0 | 21.144 | 100428.1326 | 237822.7782 | 34.3 | 54
195078 | 2018-04-11 13:05 | 4.7999 | Oxy10 (PSt7-10) | 2018-04-04 12:35 | default | 195.5743 | μmol/L | 27.1118 | °C | 1008 | hPa | Humid | 35 | 0 | 0 | 21.144 | 100427.4703 | 237818.8992 | 34.3 | 54
195090 | 2018-04-11 13:05 | 4.8158 | Oxy10 (PSt7-10) | 2018-04-04 12:35 | default | 195.5354 | μmol/L | 27.1276 | °C | 1008 | hPa | Humid | 35 | 0 | 0 | 21.141 | 100431.3286 | 237823.4993 | 34.3 | 54
195093 | 2018-04-11 13:05 | 4.8327 | Oxy10 (PSt7-10) | 2018-04-04 12:35 | default | 195.6368 | μmol/L | 27.1099 | °C | 1008 | hPa | Humid | 35 | 0 | 0 | 21.141 | 100435.9141 | 237818.8431 | 34.3 | 54
195108 | 2018-04-11 13:05 | 4.8496 | Oxy10 (PSt7-10) | 2018-04-04 12:35 | default | 195.5277 | μmol/L | 27.1126 | °C | 1007 | hPa | Humid | 35 | 0 | 0 | 21.146 | 100439.7951 | 237816.8734 | 34.3 | 54
195116 | 2018-04-11 13:05 | 4.866 | Oxy10 (PSt7-10) | 2018-04-04 12:35 | default | 195.5652 | μmol/L | 27.1121 | °C | 1007 | hPa | Humid | 35 | 0 | 0 | 21.144 | 100440.0842 | 237824.0095 | 34.3 | 54
195130 | 2018-04-11 13:05 | 4.8845 | Oxy10 (PSt7-10) | 2018-04-04 12:35 | default | 195.5608 | μmol/L | 27.1111 | °C | 1008 | hPa | Humid | 35 | 0 | 0 | 21.145 | 100439.1242 | 237823.1266 | 34.3 | 54
195136 | 2018-04-11 13:05 | 4.8993 | Oxy10 (PSt7-10) | 2018-04-04 12:35 | default | 195.3743 | μmol/L | 27.1406 | °C | 1008 | hPa | Humid | 35 | 0 | 0 | 21.146 | 100438.0128 | 237811.0865 | 34.3 | 54
195146 | 2018-04-11 13:05 | 4.9158 | Oxy10 (PSt7-10) | 2018-04-04 12:35 | default | 195.4545 | μmol/L | 27.1236 | °C | 1008 | hPa | Humid | 35 | 0 | 0 | 21.147 | 100447.8973 | 237811.5057 | 34.3 | 54
195157 | 2018-04-11 13:05 | 4.9339 | Oxy10 (PSt7-10) | 2018-04-04 12:35 | default | 195.407 | μmol/L | 27.1259 | °C | 1008 | hPa | Humid | 35 | 0 | 0 | 21.149 | 100451.5229 | 237820.2864 | 34.3 | 54
195163 | 2018-04-11 13:05 | 4.9489 | Oxy10 (PSt7-10) | 2018-04-04 12:35 | default | 195.3904 | μmol/L | 27.1227 | °C | 1008 | hPa | Humid | 35 | 0 | 0 | 21.151 | 100446.3027 | 237817.6822 | 34.3 | 54
195177 | 2018-04-11 13:05 | 4.9661 | Oxy10 (PSt7-10) | 2018-04-04 12:35 | default | 195.2663 | μmol/L | 27.1383 | °C | 1008 | hPa | Humid | 35 | 0 | 0 | 21.153 | 100471.8406 | 237825.8517 | 34.3 | 54
195186 | 2018-04-11 13:05 | 4.9827 | Oxy10 (PSt7-10) | 2018-04-04 12:35 | default | 195.3331 | μmol/L | 27.1387 | °C | 1008 | hPa | Humid | 35 | 0 | 0 | 21.149 | 100455.7027 | 237812.5803 | 34.3 | 54
195192 | 2018-04-11 13:05 | 4.9996 | Oxy10 (PSt7-10) | 2018-04-04 12:35 | default | 195.3473 | μmol/L | 27.1242 | °C | 1008 | hPa | Humid | 35 | 0 | 0 | 21.153 | 100458.921 | 237806.4937 | 34.3 | 54
195202 | 2018-04-11 13:05 | 5.0162 | Oxy10 (PSt7-10) | 2018-04-04 12:35 | default | 195.3386 | μmol/L | 27.1198 | °C | 1008 | hPa | Humid | 35 | 0 | 0 | 21.155 | 100466.7458 | 237814.3608 | 34.3 | 54
195212 | 2018-04-11 13:05 | 5.0329 | Oxy10 (PSt7-10) | 2018-04-04 12:35 | default | 195.3868 | μmol/L | 27.1234 | °C | 1008 | hPa | Humid | 35 | 0 | 0 | 21.151 | 100468.6072 | 237814.4134 | 34.3 | 54
195229 | 2018-04-11 13:05 | 5.0499 | Oxy10 (PSt7-10) | 2018-04-04 12:35 | default | 195.3219 | μmol/L | 27.1227 | °C | 1008 | hPa | Humid | 35 | 0 | 0 | 21.155 | 100481.7494 | 237816.8699 | 34.3 | 54
195236 | 2018-04-11 13:05 | 5.0663 | Oxy10 (PSt7-10) | 2018-04-04 12:35 | default | 195.3806 | μmol/L | 27.1215 | °C | 1008 | hPa | Humid | 35 | 0 | 0 | 21.152 | 100479.6478 | 237819.1582 | 34.3 | 54
195249 | 2018-04-11 13:05 | 5.0825 | Oxy10 (PSt7-10) | 2018-04-04 12:35 | default | 195.3536 | μmol/L | 27.1171 | °C | 1008 | hPa | Humid | 35 | 0 | 0 | 21.155 | 100482.4425 | 237816.8096 | 34.3 | 54
195254 | 2018-04-11 13:05 | 5.0994 | Oxy10 (PSt7-10) | 2018-04-04 12:35 | default | 195.3131 | μmol/L | 27.1212 | °C | 1008 | hPa | Humid | 35 | 0 | 0 | 21.156 | 100483.265 | 237815.1874 | 34.3 | 54
195264 | 2018-04-11 13:05 | 5.116 | Oxy10 (PSt7-10) | 2018-04-04 12:35 | default | 195.3122 | μmol/L | 27.1183 | °C | 1008 | hPa | Humid | 35 | 0 | 0 | 21.157 | 100494.2009 | 237820.2762 | 34.3 | 54
195279 | 2018-04-11 13:05 | 5.1327 | Oxy10 (PSt7-10) | 2018-04-04 12:35 | default | 195.3226 | μmol/L | 27.1165 | °C | 1008 | hPa | Humid | 35 | 0 | 0 | 21.157 | 100493.9078 | 237815.7784 | 34.3 | 54
195283 | 2018-04-11 13:05 | 5.1491 | Oxy10 (PSt7-10) | 2018-04-04 12:35 | default | 195.2623 | μmol/L | 27.112 | °C | 1008 | hPa | Humid | 35 | 0 | 0 | 21.162 | 100495.4244 | 237822.8095 | 34.3 | 54
195294 | 2018-04-11 13:05 | 5.1663 | Oxy10 (PSt7-10) | 2018-04-04 12:35 | default | 195.2996 | μmol/L | 27.1055 | °C | 1008 | hPa | Humid | 35 | 0 | 0 | 21.162 | 100502.5237 | 237824.5521 | 34.3 | 54
195308 | 2018-04-11 13:05 | 5.1822 | Oxy10 (PSt7-10) | 2018-04-04 12:35 | default | 195.3138 | μmol/L | 27.1001 | °C | 1008 | hPa | Humid | 35 | 0 | 0 | 21.163 | 100504.0368 | 237802.3355 | 34.3 | 54
195313 | 2018-04-11 13:05 | 5.199 | Oxy10 (PSt7-10) | 2018-04-04 12:35 | default | 195.2846 | μmol/L | 27.1201 | °C | 1008 | hPa | Humid | 35 | 0 | 0 | 21.158 | 100486.8254 | 237828.0106 | 34.3 | 54
195324 | 2018-04-11 13:05 | 5.2155 | Oxy10 (PSt7-10) | 2018-04-04 12:35 | default | 195.2035 | μmol/L | 27.1373 | °C | 1008 | hPa | Humid | 35 | 0 | 0 | 21.157 | 100397.9729 | 237815.7373 | 34.3 | 54
195337 | 2018-04-11 13:05 | 5.2329 | Oxy10 (PSt7-10) | 2018-04-04 12:35 | default | 195.1595 | μmol/L | 27.1299 | °C | 1008 | hPa | Humid | 35 | 0 | 0 | 21.162 | 100486.5761 | 237811.8622 | 34.3 | 54
195350 | 2018-04-11 13:05 | 5.2496 | Oxy10 (PSt7-10) | 2018-04-04 12:35 | default | 195.1597 | μmol/L | 27.1299 | °C | 1008 | hPa | Humid | 35 | 0 | 0 | 21.162 | 100498.3701 | 237813.7732 | 34.3 | 54
195352 | 2018-04-11 13:05 | 5.2677 | Oxy10 (PSt7-10) | 2018-04-04 12:35 | default | 195.1979 | μmol/L | 27.1292 | °C | 1008 | hPa | Humid | 35 | 0 | 0 | 21.16 | 100498.0384 | 237806.0065 | 34.3 | 54
195364 | 2018-04-11 13:05 | 5.283 | Oxy10 (PSt7-10) | 2018-04-04 12:35 | default | 195.0253 | μmol/L | 27.1323 | °C | 1008 | hPa | Humid | 35 | 0 | 0 | 21.169 | 100489.6002 | 237802.4883 | 34.3 | 54
195377 | 2018-04-11 13:05 | 5.2996 | Oxy10 (PSt7-10) | 2018-04-04 12:35 | default | 195.2267 | μmol/L | 27.1212 | °C | 1008 | hPa | Humid | 35 | 0 | 0 | 21.161 | 100512.9877 | 237805.7984 | 34.3 | 54
195385 | 2018-04-11 13:05 | 5.3165 | Oxy10 (PSt7-10) | 2018-04-04 12:35 | default | 195.1963 | μmol/L | 27.1175 | °C | 1008 | hPa | Humid | 35 | 0 | 0 | 21.164 | 100506.7985 | 237807.2312 | 34.3 | 54
195401 | 2018-04-11 13:05 | 5.3333 | Oxy10 (PSt7-10) | 2018-04-04 12:35 | default | 195.1699 | μmol/L | 27.1131 | °C | 1008 | hPa | Humid | 35 | 0 | 0 | 21.167 | 100506.1464 | 237810.5061 | 34.3 | 54
195409 | 2018-04-11 13:05 | 5.3503 | Oxy10 (PSt7-10) | 2018-04-04 12:35 | default | 195.1887 | μmol/L | 27.1128 | °C | 1008 | hPa | Humid | 35 | 0 | 0 | 21.166 | 100506.1055 | 237804.8876 | 34.3 | 54
195421 | 2018-04-11 13:05 | 5.3659 | Oxy10 (PSt7-10) | 2018-04-04 12:35 | default | 195.0243 | μmol/L | 27.1325 | °C | 1008 | hPa | Humid | 35 | 0 | 0 | 21.169 | 100520.3581 | 237796.3947 | 34.3 | 54
195427 | 2018-04-11 13:05 | 5.3837 | Oxy10 (PSt7-10) | 2018-04-04 12:35 | default | 195.136 | μmol/L | 27.116 | °C | 1008 | hPa | Humid | 35 | 0 | 0 | 21.168 | 100522.9245 | 237812.9846 | 34.3 | 54
195432 | 2018-04-11 13:05 | 5.3989 | Oxy10 (PSt7-10) | 2018-04-04 12:35 | default | 195.1281 | μmol/L | 27.1174 | °C | 1008 | hPa | Humid | 35 | 0 | 0 | 21.168 | 100519.167 | 237788.9157 | 34.3 | 54
195443 | 2018-04-11 13:05 | 5.4163 | Oxy10 (PSt7-10) | 2018-04-04 12:35 | default | 195.091 | μmol/L | 27.1148 | °C | 1008 | hPa | Humid | 35 | 0 | 0 | 21.171 | 100521.8573 | 237799.3733 | 34.3 | 54
195452 | 2018-04-11 13:05 | 5.4325 | Oxy10 (PSt7-10) | 2018-04-04 12:35 | default | 195.059 | μmol/L | 27.1234 | °C | 1008 | hPa | Humid | 35 | 0 | 0 | 21.17 | 100531.1143 | 237805.2627 | 34.3 | 54
195468 | 2018-04-11 13:05 | 5.4497 | Oxy10 (PSt7-10) | 2018-04-04 12:35 | default | 195.1556 | μmol/L | 27.1066 | °C | 1008 | hPa | Humid | 35 | 0 | 0 | 21.17 | 100535.7129 | 237806.2393 | 34.3 | 54
195472 | 2018-04-11 13:05 | 5.4658 | Oxy10 (PSt7-10) | 2018-04-04 12:35 | default | 195.1541 | μmol/L | 27.1129 | °C | 1008 | hPa | Humid | 35 | 0 | 0 | 21.168 | 100530.9756 | 237795.8108 | 34.3 | 54
195482 | 2018-04-11 13:06 | 5.483 | Oxy10 (PSt7-10) | 2018-04-04 12:35 | default | 195.1636 | μmol/L | 27.1099 | °C | 1007 | hPa | Humid | 35 | 0 | 0 | 21.168 | 100532.0851 | 237791.1133 | 34.3 | 54
195498 | 2018-04-11 13:06 | 5.4991 | Oxy10 (PSt7-10) | 2018-04-04 12:35 | default | 195.0922 | μmol/L | 27.1116 | °C | 1008 | hPa | Humid | 35 | 0 | 0 | 21.172 | 100541.4059 | 237803.2486 | 34.3 | 54
195511 | 2018-04-11 13:06 | 5.5157 | Oxy10 (PSt7-10) | 2018-04-04 12:35 | default | 194.9301 | μmol/L | 27.1369 | °C | 1008 | hPa | Humid | 35 | 0 | 0 | 21.173 | 100550.689 | 237805.1912 | 34.3 | 54
195521 | 2018-04-11 13:06 | 5.5324 | Oxy10 (PSt7-10) | 2018-04-04 12:35 | default | 194.8479 | μmol/L | 27.1392 | °C | 1008 | hPa | Humid | 35 | 0 | 0 | 21.177 | 100552.0677 | 237809.4205 | 34.3 | 54
195531 | 2018-04-11 13:06 | 5.5491 | Oxy10 (PSt7-10) | 2018-04-04 12:35 | default | 194.91 | μmol/L | 27.1211 | °C | 1007 | hPa | Humid | 35 | 0 | 0 | 21.179 | 100554.7946 | 237806.4982 | 34.3 | 54
195537 | 2018-04-11 13:06 | 5.5661 | Oxy10 (PSt7-10) | 2018-04-04 12:35 | default | 194.9451 | μmol/L | 27.1283 | °C | 1008 | hPa | Humid | 35 | 0 | 0 | 21.175 | 100558.9599 | 237796.0578 | 34.3 | 54
195548 | 2018-04-11 13:06 | 5.5842 | Oxy10 (PSt7-10) | 2018-04-04 12:35 | default | 194.9226 | μmol/L | 27.1249 | °C | 1007 | hPa | Humid | 35 | 0 | 0 | 21.177 | 100564.5096 | 237804.7221 | 34.3 | 54
195560 | 2018-04-11 13:06 | 5.5994 | Oxy10 (PSt7-10) | 2018-04-04 12:35 | default | 194.9864 | μmol/L | 27.1168 | °C | 1007 | hPa | Humid | 35 | 0 | 0 | 21.176 | 100568.2243 | 237791.3115 | 34.3 | 54
195569 | 2018-04-11 13:06 | 5.6161 | Oxy10 (PSt7-10) | 2018-04-04 12:35 | default | 194.814 | μmol/L | 27.1229 | °C | 1007 | hPa | Humid | 35 | 0 | 0 | 21.184 | 100566.018 | 237808.0035 | 34.3 | 54
195578 | 2018-04-11 13:06 | 5.6325 | Oxy10 (PSt7-10) | 2018-04-04 12:35 | default | 194.8747 | μmol/L | 27.1225 | °C | 1008 | hPa | Humid | 35 | 0 | 0 | 21.181 | 100567.7012 | 237802.1177 | 34.3 | 54
195585 | 2018-04-11 13:06 | 5.6495 | Oxy10 (PSt7-10) | 2018-04-04 12:35 | default | 194.9076 | μmol/L | 27.1126 | °C | 1007 | hPa | Humid | 35 | 0 | 0 | 21.182 | 100579.8829 | 237800.6993 | 34.3 | 54
195600 | 2018-04-11 13:06 | 5.6682 | Oxy10 (PSt7-10) | 2018-04-04 12:35 | default | 194.7853 | μmol/L | 27.1291 | °C | 1008 | hPa | Humid | 35 | 0 | 0 | 21.184 | 100583.6404 | 237804.4005 | 34.3 | 54
195603 | 2018-04-11 13:06 | 5.6826 | Oxy10 (PSt7-10) | 2018-04-04 12:35 | default | 194.8076 | μmol/L | 27.1312 | °C | 1008 | hPa | Humid | 35 | 0 | 0 | 21.182 | 100580.1011 | 237794.2595 | 34.3 | 54
195616 | 2018-04-11 13:06 | 5.7003 | Oxy10 (PSt7-10) | 2018-04-04 12:35 | default | 194.9965 | μmol/L | 27.1133 | °C | 1008 | hPa | Humid | 35 | 0 | 0 | 21.177 | 100586.6622 | 237798.6518 | 34.3 | 54
195627 | 2018-04-11 13:06 | 5.7162 | Oxy10 (PSt7-10) | 2018-04-04 12:35 | default | 194.8711 | μmol/L | 27.1142 | °C | 1008 | hPa | Humid | 35 | 0 | 0 | 21.184 | 100589.9451 | 237793.5459 | 34.3 | 54
195637 | 2018-04-11 13:06 | 5.734 | Oxy10 (PSt7-10) | 2018-04-04 12:35 | default | 194.8833 | μmol/L | 27.115 | °C | 1008 | hPa | Humid | 35 | 0 | 0 | 21.183 | 100589.5826 | 237787.9979 | 34.3 | 54
195649 | 2018-04-11 13:06 | 5.7494 | Oxy10 (PSt7-10) | 2018-04-04 12:35 | default | 194.9507 | μmol/L | 27.1033 | °C | 1008 | hPa | Humid | 35 | 0 | 0 | 21.183 | 100594.2921 | 237794.5449 | 34.3 | 54
195657 | 2018-04-11 13:06 | 5.7669 | Oxy10 (PSt7-10) | 2018-04-04 12:35 | default | 194.8751 | μmol/L | 27.1122 | °C | 1007 | hPa | Humid | 35 | 0 | 0 | 21.184 | 100603.3126 | 237791.9143 | 34.3 | 54
195667 | 2018-04-11 13:06 | 5.7836 | Oxy10 (PSt7-10) | 2018-04-04 12:35 | default | 194.8367 | μmol/L | 27.1129 | °C | 1007 | hPa | Humid | 35 | 0 | 0 | 21.186 | 100599.0644 | 237786.8957 | 34.3 | 54
195675 | 2018-04-11 13:06 | 5.7995 | Oxy10 (PSt7-10) | 2018-04-04 12:35 | default | 194.8814 | μmol/L | 27.1051 | °C | 1007 | hPa | Humid | 35 | 0 | 0 | 21.186 | 100607.4938 | 237793.6238 | 34.3 | 54
195683 | 2018-04-11 13:06 | 5.8157 | Oxy10 (PSt7-10) | 2018-04-04 12:35 | default | 194.8652 | μmol/L | 27.1062 | °C | 1008 | hPa | Humid | 35 | 0 | 0 | 21.187 | 100611.9567 | 237801.3136 | 34.3 | 54
195699 | 2018-04-11 13:06 | 5.833 | Oxy10 (PSt7-10) | 2018-04-04 12:35 | default | 194.7382 | μmol/L | 27.1194 | °C | 1008 | hPa | Humid | 35 | 0 | 0 | 21.19 | 100612.7592 | 237781.8213 | 34.3 | 54
195702 | 2018-04-11 13:06 | 5.8495 | Oxy10 (PSt7-10) | 2018-04-04 12:35 | default | 194.7119 | μmol/L | 27.1137 | °C | 1007 | hPa | Humid | 35 | 0 | 0 | 21.193 | 100615.9928 | 237789.2651 | 34.3 | 54
195720 | 2018-04-11 13:06 | 5.8686 | Oxy10 (PSt7-10) | 2018-04-04 12:35 | default | 194.6282 | μmol/L | 27.1325 | °C | 1008 | hPa | Humid | 35 | 0 | 0 | 21.192 | 100626.096 | 237793.6432 | 34.3 | 54
195730 | 2018-04-11 13:06 | 5.8831 | Oxy10 (PSt7-10) | 2018-04-04 12:35 | default | 194.6272 | μmol/L | 27.1387 | °C | 1008 | hPa | Humid | 35 | 0 | 0 | 21.19 | 100625.7602 | 237795.2616 | 34.3 | 54
195734 | 2018-04-11 13:06 | 5.8997 | Oxy10 (PSt7-10) | 2018-04-04 12:35 | default | 194.6366 | μmol/L | 27.1311 | °C | 1008 | hPa | Humid | 35 | 0 | 0 | 21.192 | 100634.234 | 237789.5782 | 34.3 | 54
195748 | 2018-04-11 13:06 | 5.9157 | Oxy10 (PSt7-10) | 2018-04-04 12:35 | default | 194.6245 | μmol/L | 27.129 | °C | 1007 | hPa | Humid | 35 | 0 | 0 | 21.193 | 100635.0746 | 237790.239 | 34.3 | 54
195753 | 2018-04-11 13:06 | 5.9329 | Oxy10 (PSt7-10) | 2018-04-04 12:35 | default | 194.661 | μmol/L | 27.1118 | °C | 1008 | hPa | Humid | 35 | 0 | 0 | 21.197 | 100637.2296 | 237797.084 | 34.3 | 54
195764 | 2018-04-11 13:06 | 5.949 | Oxy10 (PSt7-10) | 2018-04-04 12:35 | default | 194.7644 | μmol/L | 27.1088 | °C | 1008 | hPa | Humid | 35 | 0 | 0 | 21.192 | 100644.651 | 237782.447 | 34.3 | 54
195778 | 2018-04-11 13:06 | 5.9661 | Oxy10 (PSt7-10) | 2018-04-04 12:35 | default | 194.5903 | μmol/L | 27.1212 | °C | 1008 | hPa | Humid | 35 | 0 | 0 | 21.198 | 100639.7 | 237783.7529 | 34.3 | 54
195788 | 2018-04-11 13:06 | 5.9834 | Oxy10 (PSt7-10) | 2018-04-04 12:35 | default | 194.6547 | μmol/L | 27.1147 | °C | 1007 | hPa | Humid | 35 | 0 | 0 | 21.196 | 100651.0295 | 237789.7438 | 34.3 | 54
195799 | 2018-04-11 13:06 | 5.9996 | Oxy10 (PSt7-10) | 2018-04-04 12:35 | default | 194.6077 | μmol/L | 27.1169 | °C | 1007 | hPa | Humid | 35 | 0 | 0 | 21.198 | 100654.417 | 237787.518 | 34.3 | 54
195803 | 2018-04-11 13:06 | 6.0162 | Oxy10 (PSt7-10) | 2018-04-04 12:35 | default | 194.6119 | μmol/L | 27.1204 | °C | 1008 | hPa | Humid | 35 | 0 | 0 | 21.197 | 100656.2946 | 237787.2243 | 34.3 | 54
195815 | 2018-04-11 13:06 | 6.0334 | Oxy10 (PSt7-10) | 2018-04-04 12:35 | default | 194.6068 | μmol/L | 27.1171 | °C | 1007 | hPa | Humid | 35 | 0 | 0 | 21.198 | 100664.8497 | 237790.2371 | 34.3 | 54
195823 | 2018-04-11 13:06 | 6.0496 | Oxy10 (PSt7-10) | 2018-04-04 12:35 | default | 194.5627 | μmol/L | 27.1188 | °C | 1007 | hPa | Humid | 35 | 0 | 0 | 21.2 | 100669.1326 | 237797.5613 | 34.3 | 54
195840 | 2018-04-11 13:06 | 6.0656 | Oxy10 (PSt7-10) | 2018-04-04 12:35 | default | 194.6613 | μmol/L | 27.1088 | °C | 1008 | hPa | Humid | 35 | 0 | 0 | 21.198 | 100665.1962 | 237792.438 | 34.3 | 54
195847 | 2018-04-11 13:06 | 6.0824 | Oxy10 (PSt7-10) | 2018-04-04 12:35 | default | 194.6207 | μmol/L | 27.1086 | °C | 1007 | hPa | Humid | 35 | 0 | 0 | 21.2 | 100668.3608 | 237787.453 | 34.3 | 54
195858 | 2018-04-11 13:06 | 6.0991 | Oxy10 (PSt7-10) | 2018-04-04 12:35 | default | 194.5474 | μmol/L | 27.1184 | °C | 1007 | hPa | Humid | 35 | 0 | 0 | 21.201 | 100680.4029 | 237786.7587 | 34.3 | 54
195868 | 2018-04-11 13:06 | 6.1155 | Oxy10 (PSt7-10) | 2018-04-04 12:35 | default | 194.5624 | μmol/L | 27.1081 | °C | 1008 | hPa | Humid | 35 | 0 | 0 | 21.204 | 100680.6811 | 237786.1049 | 34.3 | 54
195880 | 2018-04-11 13:06 | 6.1329 | Oxy10 (PSt7-10) | 2018-04-04 12:35 | default | 194.6535 | μmol/L | 27.0939 | °C | 1007 | hPa | Humid | 35 | 0 | 0 | 21.203 | 100681.407 | 237782.5828 | 34.3 | 54
195890 | 2018-04-11 13:06 | 6.1491 | Oxy10 (PSt7-10) | 2018-04-04 12:35 | default | 194.523 | μmol/L | 27.1197 | °C | 1007 | hPa | Humid | 35 | 0 | 0 | 21.202 | 100679.394 | 237791.4747 | 34.3 | 54
195897 | 2018-04-11 13:06 | 6.166 | Oxy10 (PSt7-10) | 2018-04-04 12:35 | default | 194.4401 | μmol/L | 27.1204 | °C | 1008 | hPa | Humid | 35 | 0 | 0 | 21.207 | 100691.4229 | 237789.328 | 34.3 | 54
195904 | 2018-04-11 13:06 | 6.1824 | Oxy10 (PSt7-10) | 2018-04-04 12:35 | default | 194.3874 | μmol/L | 27.1296 | °C | 1008 | hPa | Humid | 35 | 0 | 0 | 21.207 | 100683.5747 | 237776.2086 | 34.3 | 54
195917 | 2018-04-11 13:06 | 6.1993 | Oxy10 (PSt7-10) | 2018-04-04 12:35 | default | 194.5558 | μmol/L | 27.1092 | °C | 1008 | hPa | Humid | 35 | 0 | 0 | 21.204 | 100701.1864 | 237790.2367 | 34.3 | 54
195923 | 2018-04-11 13:06 | 6.2158 | Oxy10 (PSt7-10) | 2018-04-04 12:35 | default | 194.4207 | μmol/L | 27.1238 | °C | 1008 | hPa | Humid | 35 | 0 | 0 | 21.207 | 100703.6078 | 237772.8522 | 34.3 | 54
195934 | 2018-04-11 13:06 | 6.2328 | Oxy10 (PSt7-10) | 2018-04-04 12:35 | default | 194.4408 | μmol/L | 27.1191 | °C | 1007 | hPa | Humid | 35 | 0 | 0 | 21.207 | 100699.5047 | 237780.8824 | 34.3 | 54
195946 | 2018-04-11 13:06 | 6.2492 | Oxy10 (PSt7-10) | 2018-04-04 12:35 | default | 194.3879 | μmol/L | 27.1296 | °C | 1008 | hPa | Humid | 35 | 0 | 0 | 21.207 | 100703.0894 | 237774.8039 | 34.3 | 54
195954 | 2018-04-11 13:06 | 6.2656 | Oxy10 (PSt7-10) | 2018-04-04 12:35 | default | 194.436 | μmol/L | 27.1289 | °C | 1007 | hPa | Humid | 35 | 0 | 0 | 21.204 | 100706.4866 | 237780.9485 | 34.3 | 54
195967 | 2018-04-11 13:06 | 6.2836 | Oxy10 (PSt7-10) | 2018-04-04 12:35 | default | 194.4415 | μmol/L | 27.107 | °C | 1007 | hPa | Humid | 35 | 0 | 0 | 21.211 | 100717.3315 | 237782.0226 | 34.3 | 54
195972 | 2018-04-11 13:06 | 6.2993 | Oxy10 (PSt7-10) | 2018-04-04 12:35 | default | 194.5087 | μmol/L | 27.1055 | °C | 1008 | hPa | Humid | 35 | 0 | 0 | 21.208 | 100708.2861 | 237779.968 | 34.3 | 54
195990 | 2018-04-11 13:06 | 6.3162 | Oxy10 (PSt7-10) | 2018-04-04 12:35 | default | 194.3687 | μmol/L | 27.1239 | °C | 1008 | hPa | Humid | 35 | 0 | 0 | 21.21 | 100713.4361 | 237776.0766 | 34.3 | 54
196000 | 2018-04-11 13:06 | 6.3324 | Oxy10 (PSt7-10) | 2018-04-04 12:35 | default | 194.3802 | μmol/L | 27.1219 | °C | 1008 | hPa | Humid | 35 | 0 | 0 | 21.21 | 100717.1705 | 237783.8074 | 34.3 | 54
196008 | 2018-04-11 13:06 | 6.3494 | Oxy10 (PSt7-10) | 2018-04-04 12:35 | default | 194.3633 | μmol/L | 27.1176 | °C | 1007 | hPa | Humid | 35 | 0 | 0 | 21.212 | 100729.2649 | 237771.4912 | 34.3 | 54
196016 | 2018-04-11 13:06 | 6.3656 | Oxy10 (PSt7-10) | 2018-04-04 12:35 | default | 194.3955 | μmol/L | 27.1132 | °C | 1008 | hPa | Humid | 35 | 0 | 0 | 21.212 | 100720.7098 | 237778.4059 | 34.3 | 54
196029 | 2018-04-11 13:06 | 6.3833 | Oxy10 (PSt7-10) | 2018-04-04 12:35 | default | 194.4316 | μmol/L | 27.1057 | °C | 1007 | hPa | Humid | 35 | 0 | 0 | 21.212 | 100722.2019 | 237782.0804 | 34.3 | 54
196034 | 2018-04-11 13:06 | 6.399 | Oxy10 (PSt7-10) | 2018-04-04 12:35 | default | 194.3698 | μmol/L | 27.1165 | °C | 1007 | hPa | Humid | 35 | 0 | 0 | 21.212 | 100735.7835 | 237768.0378 | 34.3 | 54
196048 | 2018-04-11 13:06 | 6.4161 | Oxy10 (PSt7-10) | 2018-04-04 12:35 | default | 194.3733 | μmol/L | 27.1159 | °C | 1007 | hPa | Humid | 35 | 0 | 0 | 21.212 | 100738.8315 | 237771.8957 | 34.3 | 54
196058 | 2018-04-11 13:06 | 6.4323 | Oxy10 (PSt7-10) | 2018-04-04 12:35 | default | 194.323 | μmol/L | 27.1187 | °C | 1007 | hPa | Humid | 35 | 0 | 0 | 21.214 | 100741.1944 | 237770.7234 | 34.3 | 54
196068 | 2018-04-11 13:06 | 6.4497 | Oxy10 (PSt7-10) | 2018-04-04 12:35 | default | 194.4114 | μmol/L | 27.1062 | °C | 1007 | hPa | Humid | 35 | 0 | 0 | 21.213 | 100742.8275 | 237781.0609 | 34.3 | 54
196072 | 2018-04-11 13:06 | 6.4658 | Oxy10 (PSt7-10) | 2018-04-04 12:35 | default | 194.3484 | μmol/L | 27.1052 | °C | 1007 | hPa | Humid | 35 | 0 | 0 | 21.217 | 100752.6871 | 237775.6008 | 34.3 | 54
196087 | 2018-04-11 13:07 | 6.4826 | Oxy10 (PSt7-10) | 2018-04-04 12:35 | default | 194.3033 | μmol/L | 27.1221 | °C | 1007 | hPa | Humid | 35 | 0 | 0 | 21.214 | 100742.0165 | 237772.5817 | 34.3 | 54
196095 | 2018-04-11 13:07 | 6.4993 | Oxy10 (PSt7-10) | 2018-04-04 12:35 | default | 194.1751 | μmol/L | 27.1325 | °C | 1007 | hPa | Humid | 35 | 0 | 0 | 21.218 | 100750.0966 | 237767.0828 | 34.3 | 54
196103 | 2018-04-11 13:07 | 6.5155 | Oxy10 (PSt7-10) | 2018-04-04 12:35 | default | 194.209 | μmol/L | 27.1219 | °C | 1008 | hPa | Humid | 35 | 0 | 0 | 21.22 | 100752.4697 | 237769.3285 | 34.3 | 54
196113 | 2018-04-11 13:07 | 6.5324 | Oxy10 (PSt7-10) | 2018-04-04 12:35 | default | 194.2752 | μmol/L | 27.118 | °C | 1007 | hPa | Humid | 35 | 0 | 0 | 21.217 | 100762.4336 | 237761.2205 | 34.3 | 54
196124 | 2018-04-11 13:07 | 6.5492 | Oxy10 (PSt7-10) | 2018-04-04 12:35 | default | 194.3176 | μmol/L | 27.1076 | °C | 1007 | hPa | Humid | 35 | 0 | 0 | 21.218 | 100754.9817 | 237753.9776 | 34.3 | 54
196136 | 2018-04-11 13:07 | 6.5659 | Oxy10 (PSt7-10) | 2018-04-04 12:35 | default | 194.1632 | μmol/L | 27.1227 | °C | 1007 | hPa | Humid | 35 | 0 | 0 | 21.222 | 100738.6739 | 237756.7021 | 34.3 | 54
196149 | 2018-04-11 13:07 | 6.5826 | Oxy10 (PSt7-10) | 2018-04-04 12:35 | default | 194.1897 | μmol/L | 27.1133 | °C | 1008 | hPa | Humid | 35 | 0 | 0 | 21.224 | 100811.6616 | 237762.1469 | 34.3 | 54
196154 | 2018-04-11 13:07 | 6.5995 | Oxy10 (PSt7-10) | 2018-04-04 12:35 | default | 194.1399 | μmol/L | 27.1207 | °C | 1007 | hPa | Humid | 35 | 0 | 0 | 21.224 | 100771.5798 | 237769.1045 | 34.3 | 54
196164 | 2018-04-11 13:07 | 6.6158 | Oxy10 (PSt7-10) | 2018-04-04 12:35 | default | 194.1516 | μmol/L | 27.1157 | °C | 1007 | hPa | Humid | 35 | 0 | 0 | 21.225 | 100776.3737 | 237764.8845 | 34.3 | 54
196177 | 2018-04-11 13:07 | 6.6324 | Oxy10 (PSt7-10) | 2018-04-04 12:35 | default | 194.1745 | μmol/L | 27.1177 | °C | 1007 | hPa | Humid | 35 | 0 | 0 | 21.223 | 100778.0585 | 237772.8344 | 34.3 | 54
196182 | 2018-04-11 13:07 | 6.6489 | Oxy10 (PSt7-10) | 2018-04-04 12:35 | default | 194.1403 | μmol/L | 27.1117 | °C | 1007 | hPa | Humid | 35 | 0 | 0 | 21.227 | 100778.7552 | 237747.8685 | 34.3 | 54
196193 | 2018-04-11 13:07 | 6.666 | Oxy10 (PSt7-10) | 2018-04-04 12:35 | default | 194.1838 | μmol/L | 27.1131 | °C | 1007 | hPa | Humid | 35 | 0 | 0 | 21.224 | 100780.8116 | 237753.8258 | 34.3 | 54
196203 | 2018-04-11 13:07 | 6.6824 | Oxy10 (PSt7-10) | 2018-04-04 12:35 | default | 194.2066 | μmol/L | 27.1121 | °C | 1007 | hPa | Humid | 35 | 0 | 0 | 21.223 | 100790.8439 | 237760.9186 | 34.3 | 54
196215 | 2018-04-11 13:07 | 6.6992 | Oxy10 (PSt7-10) | 2018-04-04 12:35 | default | 194.1307 | μmol/L | 27.1164 | °C | 1007 | hPa | Humid | 35 | 0 | 0 | 21.226 | 100795.8005 | 237759.9194 | 34.3 | 54
196227 | 2018-04-11 13:07 | 6.7158 | Oxy10 (PSt7-10) | 2018-04-04 12:35 | default | 194.1162 | μmol/L | 27.1099 | °C | 1007 | hPa | Humid | 35 | 0 | 0 | 21.229 | 100801.1899 | 237756.6238 | 34.3 | 54
196239 | 2018-04-11 13:07 | 6.7333 | Oxy10 (PSt7-10) | 2018-04-04 12:35 | default | 194.1266 | μmol/L | 27.1111 | °C | 1007 | hPa | Humid | 35 | 0 | 0 | 21.228 | 100806.3545 | 237759.4468 | 34.3 | 54
196243 | 2018-04-11 13:07 | 6.7495 | Oxy10 (PSt7-10) | 2018-04-04 12:35 | default | 194.1114 | μmol/L | 27.1138 | °C | 1007 | hPa | Humid | 35 | 0 | 0 | 21.228 | 100809.1229 | 237756.3401 | 34.3 | 54
196258 | 2018-04-11 13:07 | 6.7664 | Oxy10 (PSt7-10) | 2018-04-04 12:35 | default | 194.0546 | μmol/L | 27.1147 | °C | 1007 | hPa | Humid | 35 | 0 | 0 | 21.231 | 100812.8551 | 237766.8622 | 34.3 | 54
196262 | 2018-04-11 13:07 | 6.7822 | Oxy10 (PSt7-10) | 2018-04-04 12:35 | default | 194.0713 | μmol/L | 27.1088 | °C | 1007 | hPa | Humid | 35 | 0 | 0 | 21.232 | 100806.8697 | 237746.4572 | 34.3 | 54
196272 | 2018-04-11 13:07 | 6.7992 | Oxy10 (PSt7-10) | 2018-04-04 12:35 | default | 194.0997 | μmol/L | 27.1128 | °C | 1007 | hPa | Humid | 35 | 0 | 0 | 21.229 | 100810.3162 | 237752.1708 | 34.3 | 54
196290 | 2018-04-11 13:07 | 6.8164 | Oxy10 (PSt7-10) | 2018-04-04 12:35 | default | 193.9878 | μmol/L | 27.1264 | °C | 1007 | hPa | Humid | 35 | 0 | 0 | 21.231 | 100826.3164 | 237761.4184 | 34.3 | 54
196295 | 2018-04-11 13:07 | 6.8328 | Oxy10 (PSt7-10) | 2018-04-04 12:35 | default | 193.8848 | μmol/L | 27.1295 | °C | 1007 | hPa | Humid | 35 | 0 | 0 | 21.236 | 100827.5895 | 237757.3121 | 34.3 | 54
196308 | 2018-04-11 13:07 | 6.8491 | Oxy10 (PSt7-10) | 2018-04-04 12:35 | default | 194.0554 | μmol/L | 27.1146 | °C | 1007 | hPa | Humid | 35 | 0 | 0 | 21.231 | 100826.7907 | 237762.5446 | 34.3 | 54
196314 | 2018-04-11 13:07 | 6.8659 | Oxy10 (PSt7-10) | 2018-04-04 12:35 | default | 193.9623 | μmol/L | 27.1219 | °C | 1007 | hPa | Humid | 35 | 0 | 0 | 21.234 | 100835.5691 | 237763.1087 | 34.3 | 54
196330 | 2018-04-11 13:07 | 6.883 | Oxy10 (PSt7-10) | 2018-04-04 12:35 | default | 193.9231 | μmol/L | 27.1257 | °C | 1007 | hPa | Humid | 35 | 0 | 0 | 21.235 | 100832.738 | 237767.9332 | 34.3 | 54
196340 | 2018-04-11 13:07 | 6.9007 | Oxy10 (PSt7-10) | 2018-04-04 12:35 | default | 194.0436 | μmol/L | 27.1076 | °C | 1007 | hPa | Humid | 35 | 0 | 0 | 21.234 | 100844.9134 | 237753.3751 | 34.3 | 54
196345 | 2018-04-11 13:07 | 6.9166 | Oxy10 (PSt7-10) | 2018-04-04 12:35 | default | 193.9025 | μmol/L | 27.1264 | °C | 1007 | hPa | Humid | 35 | 0 | 0 | 21.236 | 100838.1672 | 237761.1896 | 34.3 | 54
196360 | 2018-04-11 13:07 | 6.9323 | Oxy10 (PSt7-10) | 2018-04-04 12:35 | default | 193.8856 | μmol/L | 27.1233 | °C | 1007 | hPa | Humid | 35 | 0 | 0 | 21.238 | 100851.9354 | 237767.7887 | 34.3 | 54
196362 | 2018-04-11 13:07 | 6.9491 | Oxy10 (PSt7-10) | 2018-04-04 12:35 | default | 194.0202 | μmol/L | 27.1147 | °C | 1007 | hPa | Humid | 35 | 0 | 0 | 21.233 | 100849.4079 | 237755.9414 | 34.3 | 54
196376 | 2018-04-11 13:07 | 6.9663 | Oxy10 (PSt7-10) | 2018-04-04 12:35 | default | 193.9465 | μmol/L | 27.1157 | °C | 1007 | hPa | Humid | 35 | 0 | 0 | 21.237 | 100849.9542 | 237750.3692 | 34.3 | 54
196390 | 2018-04-11 13:07 | 6.9837 | Oxy10 (PSt7-10) | 2018-04-04 12:35 | default | 193.9734 | μmol/L | 27.105 | °C | 1007 | hPa | Humid | 35 | 0 | 0 | 21.239 | 100862.916 | 237765.95 | 34.3 | 54
196393 | 2018-04-11 13:07 | 6.999 | Oxy10 (PSt7-10) | 2018-04-04 12:35 | default | 193.8296 | μmol/L | 27.1092 | °C | 1007 | hPa | Humid | 35 | 0 | 0 | 21.246 | 100851.5321 | 237754.8902 | 34.3 | 54
196409 | 2018-04-11 13:07 | 7.0159 | Oxy10 (PSt7-10) | 2018-04-04 12:35 | default | 193.9358 | μmol/L | 27.1175 | °C | 1007 | hPa | Humid | 35 | 0 | 0 | 21.237 | 100863.2707 | 237746.9615 | 34.3 | 54
196412 | 2018-04-11 13:07 | 7.0327 | Oxy10 (PSt7-10) | 2018-04-04 12:35 | default | 193.9417 | μmol/L | 27.1045 | °C | 1007 | hPa | Humid | 35 | 0 | 0 | 21.241 | 100865.49 | 237764.6199 | 34.3 | 54
196423 | 2018-04-11 13:07 | 7.0492 | Oxy10 (PSt7-10) | 2018-04-04 12:35 | default | 193.835 | μmol/L | 27.1232 | °C | 1007 | hPa | Humid | 35 | 0 | 0 | 21.241 | 100876.6541 | 237753.5135 | 34.3 | 54
196432 | 2018-04-11 13:07 | 7.0658 | Oxy10 (PSt7-10) | 2018-04-04 12:35 | default | 194.0446 | μmol/L | 27.0925 | °C | 1007 | hPa | Humid | 35 | 0 | 0 | 21.239 | 100872.392 | 237766.5166 | 34.3 | 54
196442 | 2018-04-11 13:07 | 7.0846 | Oxy10 (PSt7-10) | 2018-04-04 12:35 | default | 193.8785 | μmol/L | 27.1096 | °C | 1007 | hPa | Humid | 35 | 0 | 0 | 21.243 | 100887.7585 | 237756.411 | 34.3 | 54
196455 | 2018-04-11 13:07 | 7.1007 | Oxy10 (PSt7-10) | 2018-04-04 12:35 | default | 193.7602 | μmol/L | 27.1154 | °C | 1007 | hPa | Humid | 35 | 0 | 0 | 21.248 | 100890.0779 | 237758.8903 | 34.3 | 54
196462 | 2018-04-11 13:07 | 7.1156 | Oxy10 (PSt7-10) | 2018-04-04 12:35 | default | 193.8085 | μmol/L | 27.1219 | °C | 1007 | hPa | Humid | 35 | 0 | 0 | 21.243 | 100880.5841 | 237749.7184 | 34.3 | 54
196475 | 2018-04-11 13:07 | 7.1327 | Oxy10 (PSt7-10) | 2018-04-04 12:35 | default | 193.6733 | μmol/L | 27.1336 | °C | 1007 | hPa | Humid | 35 | 0 | 0 | 21.247 | 100889.8233 | 237762.7144 | 34.3 | 54
196486 | 2018-04-11 13:07 | 7.1493 | Oxy10 (PSt7-10) | 2018-04-04 12:35 | default | 193.8087 | μmol/L | 27.1159 | °C | 1007 | hPa | Humid | 35 | 0 | 0 | 21.245 | 100892.2838 | 237748.7895 | 34.3 | 54
196495 | 2018-04-11 13:07 | 7.1663 | Oxy10 (PSt7-10) | 2018-04-04 12:35 | default | 193.8065 | μmol/L | 27.1132 | °C | 1007 | hPa | Humid | 35 | 0 | 0 | 21.246 | 100900.3549 | 237759.3036 | 34.3 | 54
196510 | 2018-04-11 13:07 | 7.1828 | Oxy10 (PSt7-10) | 2018-04-04 12:35 | default | 193.7244 | μmol/L | 27.1127 | °C | 1007 | hPa | Humid | 35 | 0 | 0 | 21.251 | 100903.0961 | 237754.6492 | 34.3 | 54
196513 | 2018-04-11 13:07 | 7.1989 | Oxy10 (PSt7-10) | 2018-04-04 12:35 | default | 193.7637 | μmol/L | 27.1118 | °C | 1007 | hPa | Humid | 35 | 0 | 0 | 21.249 | 100905.4762 | 237755.3129 | 34.3 | 54
196522 | 2018-04-11 13:07 | 7.2156 | Oxy10 (PSt7-10) | 2018-04-04 12:35 | default | 193.653 | μmol/L | 27.1192 | °C | 1007 | hPa | Humid | 35 | 0 | 0 | 21.253 | 100906.4715 | 237752.2807 | 34.3 | 54
196538 | 2018-04-11 13:07 | 7.2332 | Oxy10 (PSt7-10) | 2018-04-04 12:35 | default | 193.7441 | μmol/L | 27.1062 | °C | 1007 | hPa | Humid | 35 | 0 | 0 | 21.252 | 100908.9863 | 237762.7724 | 34.3 | 54
196542 | 2018-04-11 13:07 | 7.2498 | Oxy10 (PSt7-10) | 2018-04-04 12:35 | default | 193.7658 | μmol/L | 27.1054 | °C | 1007 | hPa | Humid | 35 | 0 | 0 | 21.251 | 100922.7522 | 237754.5869 | 34.3 | 54
196554 | 2018-04-11 13:07 | 7.2656 | Oxy10 (PSt7-10) | 2018-04-04 12:35 | default | 193.6366 | μmol/L | 27.1191 | °C | 1007 | hPa | Humid | 35 | 0 | 0 | 21.254 | 100913.0717 | 237753.1729 | 34.3 | 54
196570 | 2018-04-11 13:07 | 7.2825 | Oxy10 (PSt7-10) | 2018-04-04 12:35 | default | 193.5909 | μmol/L | 27.1211 | °C | 1007 | hPa | Humid | 35 | 0 | 0 | 21.256 | 100917.336 | 237751.3766 | 34.3 | 54
196577 | 2018-04-11 13:07 | 7.3004 | Oxy10 (PSt7-10) | 2018-04-04 12:35 | default | 193.6512 | μmol/L | 27.1135 | °C | 1007 | hPa | Humid | 35 | 0 | 0 | 21.255 | 100932.3513 | 237757.0528 | 34.3 | 54
196588 | 2018-04-11 13:07 | 7.3164 | Oxy10 (PSt7-10) | 2018-04-04 12:35 | default | 193.6473 | μmol/L | 27.1112 | °C | 1007 | hPa | Humid | 35 | 0 | 0 | 21.256 | 100931.8655 | 237747.6976 | 34.3 | 54
196597 | 2018-04-11 13:07 | 7.3328 | Oxy10 (PSt7-10) | 2018-04-04 12:35 | default | 193.5881 | μmol/L | 27.1199 | °C | 1008 | hPa | Humid | 35 | 0 | 0 | 21.257 | 100924.334 | 237754.3449 | 34.3 | 54
196606 | 2018-04-11 13:07 | 7.3496 | Oxy10 (PSt7-10) | 2018-04-04 12:35 | default | 193.6795 | μmol/L | 27.1086 | °C | 1007 | hPa | Humid | 35 | 0 | 0 | 21.255 | 100927.5706 | 237751.4944 | 34.3 | 54
196612 | 2018-04-11 13:07 | 7.3661 | Oxy10 (PSt7-10) | 2018-04-04 12:35 | default | 193.5823 | μmol/L | 27.1226 | °C | 1007 | hPa | Humid | 35 | 0 | 0 | 21.256 | 100931.4066 | 237747.0121 | 34.3 | 54
196624 | 2018-04-11 13:07 | 7.383 | Oxy10 (PSt7-10) | 2018-04-04 12:35 | default | 193.6102 | μmol/L | 27.1147 | °C | 1007 | hPa | Humid | 35 | 0 | 0 | 21.257 | 100939.4575 | 237757.0659 | 34.3 | 54
196635 | 2018-04-11 13:07 | 7.3998 | Oxy10 (PSt7-10) | 2018-04-04 12:35 | default | 193.6687 | μmol/L | 27.0985 | °C | 1007 | hPa | Humid | 35 | 0 | 0 | 21.259 | 100948.3865 | 237748.7405 | 34.3 | 54
196647 | 2018-04-11 13:07 | 7.4177 | Oxy10 (PSt7-10) | 2018-04-04 12:35 | default | 193.6446 | μmol/L | 27.1087 | °C | 1007 | hPa | Humid | 35 | 0 | 0 | 21.257 | 100955.7829 | 237749.7799 | 34.3 | 54
196654 | 2018-04-11 13:07 | 7.4323 | Oxy10 (PSt7-10) | 2018-04-04 12:35 | default | 193.4674 | μmol/L | 27.1278 | °C | 1007 | hPa | Humid | 35 | 0 | 0 | 21.261 | 100948.7736 | 237739.4833 | 34.3 | 54
196669 | 2018-04-11 13:07 | 7.4521 | Oxy10 (PSt7-10) | 2018-04-04 12:35 | default | 193.4518 | μmol/L | 27.1258 | °C | 1008 | hPa | Humid | 35 | 0 | 0 | 21.263 | 100961.6888 | 237746.1335 | 34.3 | 54
196672 | 2018-04-11 13:07 | 7.4659 | Oxy10 (PSt7-10) | 2018-04-04 12:35 | default | 193.5971 | μmol/L | 27.1123 | °C | 1008 | hPa | Humid | 35 | 0 | 0 | 21.259 | 100958.586 | 237737.7884 | 34.3 | 54
196684 | 2018-04-11 13:08 | 7.4823 | Oxy10 (PSt7-10) | 2018-04-04 12:35 | default | 193.5114 | μmol/L | 27.1081 | °C | 1007 | hPa | Humid | 35 | 0 | 0 | 21.265 | 100956.8602 | 237754.2251 | 34.3 | 54
196697 | 2018-04-11 13:08 | 7.499 | Oxy10 (PSt7-10) | 2018-04-04 12:35 | default | 193.4446 | μmol/L | 27.1199 | °C | 1007 | hPa | Humid | 35 | 0 | 0 | 21.265 | 100963.5174 | 237739.7619 | 34.3 | 54
196710 | 2018-04-11 13:08 | 7.5159 | Oxy10 (PSt7-10) | 2018-04-04 12:35 | default | 193.4501 | μmol/L | 27.1159 | °C | 1007 | hPa | Humid | 35 | 0 | 0 | 21.266 | 100968.6407 | 237745.4155 | 34.3 | 54
196720 | 2018-04-11 13:08 | 7.5322 | Oxy10 (PSt7-10) | 2018-04-04 12:35 | default | 193.4801 | μmol/L | 27.1166 | °C | 1007 | hPa | Humid | 35 | 0 | 0 | 21.264 | 100968.5267 | 237741.3429 | 34.3 | 54
196722 | 2018-04-11 13:08 | 7.549 | Oxy10 (PSt7-10) | 2018-04-04 12:35 | default | 193.5506 | μmol/L | 27.1102 | °C | 1007 | hPa | Humid | 35 | 0 | 0 | 21.262 | 100973.548 | 237741.4885 | 34.3 | 54
196734 | 2018-04-11 13:08 | 7.5661 | Oxy10 (PSt7-10) | 2018-04-04 12:35 | default | 193.5887 | μmol/L | 27.1036 | °C | 1007 | hPa | Humid | 35 | 0 | 0 | 21.262 | 100976.1653 | 237747.5284 | 34.3 | 54
196751 | 2018-04-11 13:08 | 7.5831 | Oxy10 (PSt7-10) | 2018-04-04 12:35 | default | 193.5178 | μmol/L | 27.11 | °C | 1007 | hPa | Humid | 35 | 0 | 0 | 21.264 | 100977.2956 | 237734.1564 | 34.3 | 54
196753 | 2018-04-11 13:08 | 7.599 | Oxy10 (PSt7-10) | 2018-04-04 12:35 | default | 193.5285 | μmol/L | 27.1022 | °C | 1007 | hPa | Humid | 35 | 0 | 0 | 21.266 | 100987.0158 | 237742.894 | 34.3 | 54
196769 | 2018-04-11 13:08 | 7.6163 | Oxy10 (PSt7-10) | 2018-04-04 12:35 | default | 193.4586 | μmol/L | 27.1127 | °C | 1008 | hPa | Humid | 35 | 0 | 0 | 21.267 | 100979.5683 | 237735.6222 | 34.3 | 54
196772 | 2018-04-11 13:08 | 7.6324 | Oxy10 (PSt7-10) | 2018-04-04 12:35 | default | 193.421 | μmol/L | 27.115 | °C | 1007 | hPa | Humid | 35 | 0 | 0 | 21.268 | 100993.1875 | 237730.4224 | 34.3 | 54
196784 | 2018-04-11 13:08 | 7.6499 | Oxy10 (PSt7-10) | 2018-04-04 12:35 | default | 193.4444 | μmol/L | 27.1079 | °C | 1007 | hPa | Humid | 35 | 0 | 0 | 21.269 | 100994.9294 | 237740.0451 | 34.3 | 54
196794 | 2018-04-11 13:08 | 7.6681 | Oxy10 (PSt7-10) | 2018-04-04 12:35 | default | 193.3767 | μmol/L | 27.1168 | °C | 1007 | hPa | Humid | 35 | 0 | 0 | 21.27 | 100997.4228 | 237740.0376 | 34.3 | 54
196804 | 2018-04-11 13:08 | 7.6825 | Oxy10 (PSt7-10) | 2018-04-04 12:35 | default | 193.4013 | μmol/L | 27.1095 | °C | 1007 | hPa | Humid | 35 | 0 | 0 | 21.271 | 101001.8626 | 237730.2394 | 34.3 | 54
196813 | 2018-04-11 13:08 | 7.6996 | Oxy10 (PSt7-10) | 2018-04-04 12:35 | default | 193.4719 | μmol/L | 27.1001 | °C | 1007 | hPa | Humid | 35 | 0 | 0 | 21.27 | 101011.774 | 237740.2069 | 34.3 | 54
196825 | 2018-04-11 13:08 | 7.7159 | Oxy10 (PSt7-10) | 2018-04-04 12:35 | default | 193.4434 | μmol/L | 27.1051 | °C | 1007 | hPa | Humid | 35 | 0 | 0 | 21.27 | 101005.4152 | 237731.1001 | 34.3 | 54
196840 | 2018-04-11 13:08 | 7.7326 | Oxy10 (PSt7-10) | 2018-04-04 12:35 | default | 193.1799 | μmol/L | 27.1335 | °C | 1007 | hPa | Humid | 35 | 0 | 0 | 21.276 | 101015.1962 | 237737.2202 | 34.3 | 54
196847 | 2018-04-11 13:08 | 7.7495 | Oxy10 (PSt7-10) | 2018-04-04 12:35 | default | 193.199 | μmol/L | 27.1271 | °C | 1007 | hPa | Humid | 35 | 0 | 0 | 21.277 | 101006.8155 | 237741.896 | 34.3 | 54
196854 | 2018-04-11 13:08 | 7.7664 | Oxy10 (PSt7-10) | 2018-04-04 12:35 | default | 193.2045 | μmol/L | 27.1262 | °C | 1007 | hPa | Humid | 35 | 0 | 0 | 21.277 | 101020.7861 | 237742.8151 | 34.3 | 54
196868 | 2018-04-11 13:08 | 7.7827 | Oxy10 (PSt7-10) | 2018-04-04 12:35 | default | 193.3787 | μmol/L | 27.1075 | °C | 1007 | hPa | Humid | 35 | 0 | 0 | 21.273 | 101015.6214 | 237734.5706 | 34.3 | 54
196873 | 2018-04-11 13:08 | 7.7995 | Oxy10 (PSt7-10) | 2018-04-04 12:35 | default | 193.3091 | μmol/L | 27.1138 | °C | 1007 | hPa | Humid | 35 | 0 | 0 | 21.275 | 101017.5784 | 237727.7237 | 34.3 | 54
196890 | 2018-04-11 13:08 | 7.8159 | Oxy10 (PSt7-10) | 2018-04-04 12:35 | default | 193.1681 | μmol/L | 27.1236 | °C | 1007 | hPa | Humid | 35 | 0 | 0 | 21.28 | 101024.9181 | 237728.0254 | 34.3 | 54
196892 | 2018-04-11 13:08 | 7.8328 | Oxy10 (PSt7-10) | 2018-04-04 12:35 | default | 193.2193 | μmol/L | 27.1236 | °C | 1007 | hPa | Humid | 35 | 0 | 0 | 21.277 | 101037.3024 | 237732.1607 | 34.3 | 54
196903 | 2018-04-11 13:08 | 7.8489 | Oxy10 (PSt7-10) | 2018-04-04 12:35 | default | 193.2018 | μmol/L | 27.1236 | °C | 1007 | hPa | Humid | 35 | 0 | 0 | 21.278 | 101035.2159 | 237737.1224 | 34.3 | 54
196915 | 2018-04-11 13:08 | 7.8656 | Oxy10 (PSt7-10) | 2018-04-04 12:35 | default | 193.246 | μmol/L | 27.1069 | °C | 1007 | hPa | Humid | 35 | 0 | 0 | 21.281 | 101038.6902 | 237734.5635 | 34.3 | 54
196925 | 2018-04-11 13:08 | 7.8825 | Oxy10 (PSt7-10) | 2018-04-04 12:35 | default | 193.3023 | μmol/L | 27.1072 | °C | 1008 | hPa | Humid | 35 | 0 | 0 | 21.278 | 101040.1435 | 237733.6503 | 34.3 | 54
196932 | 2018-04-11 13:08 | 7.8993 | Oxy10 (PSt7-10) | 2018-04-04 12:35 | default | 193.2093 | μmol/L | 27.1176 | °C | 1008 | hPa | Humid | 35 | 0 | 0 | 21.28 | 101047.3848 | 237733.1619 | 34.3 | 54
196945 | 2018-04-11 13:08 | 7.9162 | Oxy10 (PSt7-10) | 2018-04-04 12:35 | default | 193.1254 | μmol/L | 27.1221 | °C | 1007 | hPa | Humid | 35 | 0 | 0 | 21.283 | 101041.987 | 237720.8859 | 34.3 | 54
196956 | 2018-04-11 13:08 | 7.9328 | Oxy10 (PSt7-10) | 2018-04-04 12:35 | default | 193.1404 | μmol/L | 27.1195 | °C | 1007 | hPa | Humid | 35 | 0 | 0 | 21.283 | 101054.1312 | 237725.802 | 34.3 | 54
196968 | 2018-04-11 13:08 | 7.9754 | Oxy10 (PSt7-10) | 2018-04-04 12:35 | default | 193.1691 | μmol/L | 27.1114 | °C | 1007 | hPa | Humid | 35 | 0 | 0 | 21.284 | 101090.4923 | 237768.3509 | 34.3 | 54
196975 | 2018-04-11 13:08 | 7.9756 | Oxy10 (PSt7-10) | 2018-04-04 12:35 | default | 193.1861 | μmol/L | 27.1114 | °C | 1007 | hPa | Humid | 35 | 0 | 0 | 21.283 | 101052.0467 | 237716.8847 | 34.3 | 54
196988 | 2018-04-11 13:08 | 7.983 | Oxy10 (PSt7-10) | 2018-04-04 12:35 | default | 193.2159 | μmol/L | 27.1092 | °C | 1007 | hPa | Humid | 35 | 0 | 0 | 21.282 | 101031.6968 | 237693.8765 | 34.3 | 54
196996 | 2018-04-11 13:08 | 7.9993 | Oxy10 (PSt7-10) | 2018-04-04 12:35 | default | 193.1916 | μmol/L | 27.1075 | °C | 1007 | hPa | Humid | 35 | 0 | 0 | 21.284 | 101052.9319 | 237709.4613 | 34.3 | 54
197003 | 2018-04-11 13:08 | 8.0161 | Oxy10 (PSt7-10) | 2018-04-04 12:35 | default | 193.1707 | μmol/L | 27.1052 | °C | 1007 | hPa | Humid | 35 | 0 | 0 | 21.286 | 101064.314 | 237718.9193 | 34.3 | 54
197012 | 2018-04-11 13:08 | 8.0327 | Oxy10 (PSt7-10) | 2018-04-04 12:35 | default | 193.2134 | μmol/L | 27.1037 | °C | 1007 | hPa | Humid | 35 | 0 | 0 | 21.284 | 101066.8504 | 237719.8845 | 34.3 | 54
197022 | 2018-04-11 13:08 | 8.0501 | Oxy10 (PSt7-10) | 2018-04-04 12:35 | default | 193.2254 | μmol/L | 27.0956 | °C | 1007 | hPa | Humid | 35 | 0 | 0 | 21.286 | 101068.3539 | 237726.4422 | 34.3 | 54
197034 | 2018-04-11 13:08 | 8.0662 | Oxy10 (PSt7-10) | 2018-04-04 12:35 | default | 192.9695 | μmol/L | 27.1286 | °C | 1007 | hPa | Humid | 35 | 0 | 0 | 21.29 | 101078.2266 | 237730.2599 | 34.3 | 54
197047 | 2018-04-11 13:08 | 8.0823 | Oxy10 (PSt7-10) | 2018-04-04 12:35 | default | 193.0041 | μmol/L | 27.1285 | °C | 1007 | hPa | Humid | 35 | 0 | 0 | 21.288 | 101085.6554 | 237730.4082 | 34.3 | 54
197058 | 2018-04-11 13:08 | 8.099 | Oxy10 (PSt7-10) | 2018-04-04 12:35 | default | 193.0308 | μmol/L | 27.1208 | °C | 1007 | hPa | Humid | 35 | 0 | 0 | 21.289 | 101087.7666 | 237734.2301 | 34.3 | 54
197068 | 2018-04-11 13:08 | 8.1161 | Oxy10 (PSt7-10) | 2018-04-04 12:35 | default | 192.959 | μmol/L | 27.1245 | °C | 1007 | hPa | Humid | 35 | 0 | 0 | 21.292 | 101092.042 | 237729.8115 | 34.3 | 54
197076 | 2018-04-11 13:08 | 8.1327 | Oxy10 (PSt7-10) | 2018-04-04 12:35 | default | 193.0674 | μmol/L | 27.1144 | °C | 1007 | hPa | Humid | 35 | 0 | 0 | 21.289 | 101098.5807 | 237733.8919 | 34.3 | 54
197082 | 2018-04-11 13:08 | 8.1495 | Oxy10 (PSt7-10) | 2018-04-04 12:35 | default | 192.9308 | μmol/L | 27.1235 | °C | 1007 | hPa | Humid | 35 | 0 | 0 | 21.294 | 101102.5268 | 237733.4288 | 34.3 | 54
197101 | 2018-04-11 13:08 | 8.1664 | Oxy10 (PSt7-10) | 2018-04-04 12:35 | default | 192.8924 | μmol/L | 27.1272 | °C | 1007 | hPa | Humid | 35 | 0 | 0 | 21.295 | 101112.3074 | 237723.2019 | 34.3 | 54
197109 | 2018-04-11 13:08 | 8.1829 | Oxy10 (PSt7-10) | 2018-04-04 12:35 | default | 192.9615 | μmol/L | 27.1151 | °C | 1007 | hPa | Humid | 35 | 0 | 0 | 21.295 | 101108.9237 | 237728.9206 | 34.3 | 54
197115 | 2018-04-11 13:08 | 8.1997 | Oxy10 (PSt7-10) | 2018-04-04 12:35 | default | 193.0332 | μmol/L | 27.1055 | °C | 1007 | hPa | Humid | 35 | 0 | 0 | 21.294 | 101110.8638 | 237741.421 | 34.3 | 54
197123 | 2018-04-11 13:08 | 8.2162 | Oxy10 (PSt7-10) | 2018-04-04 12:35 | default | 192.9659 | μmol/L | 27.1173 | °C | 1007 | hPa | Humid | 35 | 0 | 0 | 21.294 | 101123.522 | 237728.9585 | 34.3 | 54
197137 | 2018-04-11 13:08 | 8.2327 | Oxy10 (PSt7-10) | 2018-04-04 12:35 | default | 192.8861 | μmol/L | 27.1254 | °C | 1007 | hPa | Humid | 35 | 0 | 0 | 21.296 | 101113.9383 | 237734.7432 | 34.3 | 54
197144 | 2018-04-11 13:08 | 8.2493 | Oxy10 (PSt7-10) | 2018-04-04 12:35 | default | 193.0198 | μmol/L | 27.1108 | °C | 1007 | hPa | Humid | 35 | 0 | 0 | 21.293 | 101122.0018 | 237731.7049 | 34.3 | 54
197157 | 2018-04-11 13:08 | 8.2664 | Oxy10 (PSt7-10) | 2018-04-04 12:35 | default | 192.9741 | μmol/L | 27.1129 | °C | 1007 | hPa | Humid | 35 | 0 | 0 | 21.295 | 101125.6111 | 237719.6028 | 34.3 | 54
197167 | 2018-04-11 13:08 | 8.2824 | Oxy10 (PSt7-10) | 2018-04-04 12:35 | default | 193.0088 | μmol/L | 27.1008 | °C | 1007 | hPa | Humid | 35 | 0 | 0 | 21.297 | 101125.1628 | 237725.1256 | 34.3 | 54
197172 | 2018-04-11 13:08 | 8.2991 | Oxy10 (PSt7-10) | 2018-04-04 12:35 | default | 192.9154 | μmol/L | 27.1082 | °C | 1007 | hPa | Humid | 35 | 0 | 0 | 21.3 | 101128.8033 | 237724.2039 | 34.3 | 54
197189 | 2018-04-11 13:08 | 8.3156 | Oxy10 (PSt7-10) | 2018-04-04 12:35 | default | 192.9643 | μmol/L | 27.1086 | °C | 1007 | hPa | Humid | 35 | 0 | 0 | 21.297 | 101138.0415 | 237733.5043 | 34.3 | 54
197195 | 2018-04-11 13:08 | 8.333 | Oxy10 (PSt7-10) | 2018-04-04 12:35 | default | 193.0037 | μmol/L | 27.0987 | °C | 1007 | hPa | Humid | 35 | 0 | 0 | 21.298 | 101133.6569 | 237720.3145 | 34.3 | 54
197208 | 2018-04-11 13:08 | 8.3504 | Oxy10 (PSt7-10) | 2018-04-04 12:35 | default | 192.9695 | μmol/L | 27.103 | °C | 1008 | hPa | Humid | 35 | 0 | 0 | 21.299 | 101145.5399 | 237723.2875 | 34.3 | 54
197218 | 2018-04-11 13:08 | 8.3662 | Oxy10 (PSt7-10) | 2018-04-04 12:35 | default | 192.9722 | μmol/L | 27.0923 | °C | 1007 | hPa | Humid | 35 | 0 | 0 | 21.302 | 101135.1211 | 237729.7456 | 34.3 | 54
197228 | 2018-04-11 13:08 | 8.3829 | Oxy10 (PSt7-10) | 2018-04-04 12:35 | default | 192.8157 | μmol/L | 27.1258 | °C | 1007 | hPa | Humid | 35 | 0 | 0 | 21.3 | 101151.4774 | 237720.8371 | 34.3 | 54
197233 | 2018-04-11 13:08 | 8.3992 | Oxy10 (PSt7-10) | 2018-04-04 12:35 | default | 192.7682 | μmol/L | 27.1252 | °C | 1007 | hPa | Humid | 35 | 0 | 0 | 21.303 | 101150.9706 | 237734.0688 | 34.3 | 54
197250 | 2018-04-11 13:08 | 8.4163 | Oxy10 (PSt7-10) | 2018-04-04 12:35 | default | 192.7103 | μmol/L | 27.1294 | °C | 1007 | hPa | Humid | 35 | 0 | 0 | 21.305 | 101146.998 | 237726.9389 | 34.3 | 54
197260 | 2018-04-11 13:08 | 8.4324 | Oxy10 (PSt7-10) | 2018-04-04 12:35 | default | 192.7625 | μmol/L | 27.1232 | °C | 1007 | hPa | Humid | 35 | 0 | 0 | 21.304 | 101155.0492 | 237717.4034 | 34.3 | 54
197266 | 2018-04-11 13:08 | 8.4493 | Oxy10 (PSt7-10) | 2018-04-04 12:35 | default | 192.7494 | μmol/L | 27.1255 | °C | 1007 | hPa | Humid | 35 | 0 | 0 | 21.304 | 101159.2206 | 237731.3933 | 34.3 | 54
197276 | 2018-04-11 13:08 | 8.4662 | Oxy10 (PSt7-10) | 2018-04-04 12:35 | default | 192.7782 | μmol/L | 27.1175 | °C | 1007 | hPa | Humid | 35 | 0 | 0 | 21.305 | 101159.4181 | 237728.9961 | 34.3 | 54
197287 | 2018-04-11 13:09 | 8.483 | Oxy10 (PSt7-10) | 2018-04-04 12:35 | default | 192.7056 | μmol/L | 27.1153 | °C | 1007 | hPa | Humid | 35 | 0 | 0 | 21.31 | 101156.0479 | 237730.1871 | 34.3 | 54
197297 | 2018-04-11 13:09 | 8.4997 | Oxy10 (PSt7-10) | 2018-04-04 12:35 | default | 192.752 | μmol/L | 27.1144 | °C | 1008 | hPa | Humid | 35 | 0 | 0 | 21.308 | 101176.4609 | 237719.8866 | 34.3 | 54
197303 | 2018-04-11 13:09 | 8.5156 | Oxy10 (PSt7-10) | 2018-04-04 12:35 | default | 192.7992 | μmol/L | 27.1078 | °C | 1007 | hPa | Humid | 35 | 0 | 0 | 21.307 | 101163.99 | 237723.0064 | 34.3 | 54
197318 | 2018-04-11 13:09 | 8.5334 | Oxy10 (PSt7-10) | 2018-04-04 12:35 | default | 192.6467 | μmol/L | 27.1167 | °C | 1007 | hPa | Humid | 35 | 0 | 0 | 21.313 | 101176.1847 | 237724.0085 | 34.3 | 54
197326 | 2018-04-11 13:09 | 8.5489 | Oxy10 (PSt7-10) | 2018-04-04 12:35 | default | 192.7008 | μmol/L | 27.1192 | °C | 1007 | hPa | Humid | 35 | 0 | 0 | 21.309 | 101172.4663 | 237721.6693 | 34.3 | 54
197338 | 2018-04-11 13:09 | 8.5666 | Oxy10 (PSt7-10) | 2018-04-04 12:35 | default | 192.8076 | μmol/L | 27.1093 | °C | 1007 | hPa | Humid | 35 | 0 | 0 | 21.306 | 101186.1059 | 237723.8566 | 34.3 | 54
197342 | 2018-04-11 13:09 | 8.5828 | Oxy10 (PSt7-10) | 2018-04-04 12:35 | default | 192.7524 | μmol/L | 27.1071 | °C | 1007 | hPa | Humid | 35 | 0 | 0 | 21.31 | 101188.2425 | 237718.5152 | 34.3 | 54
197357 | 2018-04-11 13:09 | 8.5995 | Oxy10 (PSt7-10) | 2018-04-04 12:35 | default | 192.741 | μmol/L | 27.1061 | °C | 1007 | hPa | Humid | 35 | 0 | 0 | 21.311 | 101180.1862 | 237717.8139 | 34.3 | 54
197370 | 2018-04-11 13:09 | 8.6163 | Oxy10 (PSt7-10) | 2018-04-04 12:35 | default | 192.6194 | μmol/L | 27.1215 | °C | 1007 | hPa | Humid | 35 | 0 | 0 | 21.313 | 101192.3702 | 237720.7142 | 34.3 | 54
197381 | 2018-04-11 13:09 | 8.6328 | Oxy10 (PSt7-10) | 2018-04-04 12:35 | default | 192.7796 | μmol/L | 27.0993 | °C | 1007 | hPa | Humid | 35 | 0 | 0 | 21.311 | 101192.2839 | 237715.8798 | 34.3 | 54
197390 | 2018-04-11 13:09 | 8.6499 | Oxy10 (PSt7-10) | 2018-04-04 12:35 | default | 192.5821 | μmol/L | 27.1102 | °C | 1007 | hPa | Humid | 35 | 0 | 0 | 21.319 | 101201.707 | 237722.8341 | 34.3 | 54
197394 | 2018-04-11 13:09 | 8.6663 | Oxy10 (PSt7-10) | 2018-04-04 12:35 | default | 192.6931 | μmol/L | 27.0936 | °C | 1007 | hPa | Humid | 35 | 0 | 0 | 21.318 | 101204.9782 | 237723.0549 | 34.3 | 54
197407 | 2018-04-11 13:09 | 8.6825 | Oxy10 (PSt7-10) | 2018-04-04 12:35 | default | 192.6708 | μmol/L | 27.0975 | °C | 1007 | hPa | Humid | 35 | 0 | 0 | 21.318 | 101205.5323 | 237714.0018 | 34.3 | 54
197419 | 2018-04-11 13:09 | 8.7008 | Oxy10 (PSt7-10) | 2018-04-04 12:35 | default | 192.5029 | μmol/L | 27.1272 | °C | 1007 | hPa | Humid | 35 | 0 | 0 | 21.318 | 101208.8772 | 237718.1804 | 34.3 | 54
197426 | 2018-04-11 13:09 | 8.7163 | Oxy10 (PSt7-10) | 2018-04-04 12:35 | default | 192.5207 | μmol/L | 27.127 | °C | 1007 | hPa | Humid | 35 | 0 | 0 | 21.317 | 101215.9478 | 237716.1502 | 34.3 | 54
197437 | 2018-04-11 13:09 | 8.7326 | Oxy10 (PSt7-10) | 2018-04-04 12:35 | default | 192.4948 | μmol/L | 27.1166 | °C | 1007 | hPa | Humid | 35 | 0 | 0 | 21.322 | 101223.3715 | 237706.3531 | 34.3 | 54
197450 | 2018-04-11 13:09 | 8.7497 | Oxy10 (PSt7-10) | 2018-04-04 12:35 | default | 192.59 | μmol/L | 27.1178 | °C | 1007 | hPa | Humid | 35 | 0 | 0 | 21.316 | 101219.4051 | 237704.2915 | 34.3 | 54
197455 | 2018-04-11 13:09 | 8.766 | Oxy10 (PSt7-10) | 2018-04-04 12:35 | default | 192.6107 | μmol/L | 27.1111 | °C | 1007 | hPa | Humid | 35 | 0 | 0 | 21.317 | 101226.8749 | 237710.7299 | 34.3 | 54
197467 | 2018-04-11 13:09 | 8.7831 | Oxy10 (PSt7-10) | 2018-04-04 12:35 | default | 192.5614 | μmol/L | 27.1121 | °C | 1008 | hPa | Humid | 35 | 0 | 0 | 21.32 | 101229.4733 | 237720.3995 | 34.3 | 54
197473 | 2018-04-11 13:09 | 8.799 | Oxy10 (PSt7-10) | 2018-04-04 12:35 | default | 192.6387 | μmol/L | 27.1122 | °C | 1007 | hPa | Humid | 35 | 0 | 0 | 21.315 | 101233.1104 | 237707.4331 | 34.3 | 54
197489 | 2018-04-11 13:09 | 8.8161 | Oxy10 (PSt7-10) | 2018-04-04 12:35 | default | 192.5111 | μmol/L | 27.1138 | °C | 1007 | hPa | Humid | 35 | 0 | 0 | 21.322 | 101231.1103 | 237708.5449 | 34.3 | 54
197494 | 2018-04-11 13:09 | 8.8325 | Oxy10 (PSt7-10) | 2018-04-04 12:35 | default | 192.5438 | μmol/L | 27.111 | °C | 1007 | hPa | Humid | 35 | 0 | 0 | 21.321 | 101227.9625 | 237709.515 | 34.3 | 54
197507 | 2018-04-11 13:09 | 8.8495 | Oxy10 (PSt7-10) | 2018-04-04 12:35 | default | 192.4712 | μmol/L | 27.1088 | °C | 1007 | hPa | Humid | 35 | 0 | 0 | 21.326 | 101238.1043 | 237707.7563 | 34.3 | 54
197513 | 2018-04-11 13:09 | 8.8663 | Oxy10 (PSt7-10) | 2018-04-04 12:35 | default | 192.5393 | μmol/L | 27.1088 | °C | 1007 | hPa | Humid | 35 | 0 | 0 | 21.322 | 101240.9416 | 237711.6987 | 34.3 | 54
197524 | 2018-04-11 13:09 | 8.8828 | Oxy10 (PSt7-10) | 2018-04-04 12:35 | default | 192.5105 | μmol/L | 27.1079 | °C | 1007 | hPa | Humid | 35 | 0 | 0 | 21.324 | 101247.1924 | 237710.3507 | 34.3 | 54
197537 | 2018-04-11 13:09 | 8.8994 | Oxy10 (PSt7-10) | 2018-04-04 12:35 | default | 192.4942 | μmol/L | 27.1048 | °C | 1007 | hPa | Humid | 35 | 0 | 0 | 21.326 | 101249.1815 | 237706.5102 | 34.3 | 54
197544 | 2018-04-11 13:09 | 8.9162 | Oxy10 (PSt7-10) | 2018-04-04 12:35 | default | 192.4695 | μmol/L | 27.1121 | °C | 1007 | hPa | Humid | 35 | 0 | 0 | 21.325 | 101250.1131 | 237703.4541 | 34.3 | 54
197559 | 2018-04-11 13:09 | 8.9323 | Oxy10 (PSt7-10) | 2018-04-04 12:35 | default | 192.4489 | μmol/L | 27.1068 | °C | 1007 | hPa | Humid | 35 | 0 | 0 | 21.328 | 101253.325 | 237706.9012 | 34.3 | 54
197569 | 2018-04-11 13:09 | 8.9518 | Oxy10 (PSt7-10) | 2018-04-04 12:35 | default | 192.4079 | μmol/L | 27.1111 | °C | 1007 | hPa | Humid | 35 | 0 | 0 | 21.329 | 101269.8018 | 237709.4609 | 34.3 | 54
197581 | 2018-04-11 13:09 | 8.9684 | Oxy10 (PSt7-10) | 2018-04-04 12:35 | default | 192.5618 | μmol/L | 27.0929 | °C | 1007 | hPa | Humid | 35 | 0 | 0 | 21.326 | 101266.6873 | 237711.2016 | 34.3 | 54
197586 | 2018-04-11 13:09 | 8.983 | Oxy10 (PSt7-10) | 2018-04-04 12:35 | default | 192.5679 | μmol/L | 27.0918 | °C | 1007 | hPa | Humid | 35 | 0 | 0 | 21.326 | 101261.0607 | 237694.0422 | 34.3 | 54
197596 | 2018-04-11 13:09 | 8.9992 | Oxy10 (PSt7-10) | 2018-04-04 12:35 | default | 192.5126 | μmol/L | 27.1045 | °C | 1007 | hPa | Humid | 35 | 0 | 0 | 21.325 | 101268.9628 | 237696.8355 | 34.3 | 54
197605 | 2018-04-11 13:09 | 9.0156 | Oxy10 (PSt7-10) | 2018-04-04 12:35 | default | 192.4106 | μmol/L | 27.1195 | °C | 1007 | hPa | Humid | 35 | 0 | 0 | 21.326 | 101266.4955 | 237705.9585 | 34.3 | 54
197613 | 2018-04-11 13:09 | 9.0325 | Oxy10 (PSt7-10) | 2018-04-04 12:35 | default | 192.3487 | μmol/L | 27.1245 | °C | 1007 | hPa | Humid | 35 | 0 | 0 | 21.328 | 101276.7373 | 237699.5402 | 34.3 | 54
197628 | 2018-04-11 13:09 | 9.0497 | Oxy10 (PSt7-10) | 2018-04-04 12:35 | default | 192.3563 | μmol/L | 27.1172 | °C | 1007 | hPa | Humid | 35 | 0 | 0 | 21.33 | 101285.74 | 237707.1859 | 34.3 | 54
197635 | 2018-04-11 13:09 | 9.0655 | Oxy10 (PSt7-10) | 2018-04-04 12:35 | default | 192.4178 | μmol/L | 27.1046 | °C | 1008 | hPa | Humid | 35 | 0 | 0 | 21.331 | 101292.2312 | 237704.3445 | 34.3 | 54
197651 | 2018-04-11 13:09 | 9.0857 | Oxy10 (PSt7-10) | 2018-04-04 12:35 | default | 192.3423 | μmol/L | 27.1077 | °C | 1007 | hPa | Humid | 35 | 0 | 0 | 21.334 | 101296.0037 | 237704.9937 | 34.3 | 54
197652 | 2018-04-11 13:09 | 9.0996 | Oxy10 (PSt7-10) | 2018-04-04 12:35 | default | 192.2321 | μmol/L | 27.1212 | °C | 1007 | hPa | Humid | 35 | 0 | 0 | 21.336 | 101288.3129 | 237693.4849 | 34.3 | 54
197662 | 2018-04-11 13:09 | 9.1156 | Oxy10 (PSt7-10) | 2018-04-04 12:35 | default | 192.2251 | μmol/L | 27.1254 | °C | 1007 | hPa | Humid | 35 | 0 | 0 | 21.335 | 101294.797 | 237701.4223 | 34.3 | 54
197680 | 2018-04-11 13:09 | 9.1324 | Oxy10 (PSt7-10) | 2018-04-04 12:35 | default | 192.374 | μmol/L | 27.1111 | °C | 1007 | hPa | Humid | 35 | 0 | 0 | 21.331 | 101301.9033 | 237696.2788 | 34.3 | 54
197685 | 2018-04-11 13:09 | 9.1495 | Oxy10 (PSt7-10) | 2018-04-04 12:35 | default | 192.3566 | μmol/L | 27.1052 | °C | 1007 | hPa | Humid | 35 | 0 | 0 | 21.334 | 101306.6534 | 237708.6218 | 34.3 | 54
197699 | 2018-04-11 13:09 | 9.1661 | Oxy10 (PSt7-10) | 2018-04-04 12:35 | default | 192.2186 | μmol/L | 27.1146 | °C | 1007 | hPa | Humid | 35 | 0 | 0 | 21.339 | 101313.0904 | 237709.4921 | 34.3 | 54
197702 | 2018-04-11 13:09 | 9.1828 | Oxy10 (PSt7-10) | 2018-04-04 12:35 | default | 192.2292 | μmol/L | 27.1098 | °C | 1007 | hPa | Humid | 35 | 0 | 0 | 21.34 | 101310.7157 | 237698.6781 | 34.3 | 54
197718 | 2018-04-11 13:09 | 9.1994 | Oxy10 (PSt7-10) | 2018-04-04 12:35 | default | 192.2504 | μmol/L | 27.1209 | °C | 1007 | hPa | Humid | 35 | 0 | 0 | 21.335 | 101317.298 | 237708.2532 | 34.3 | 54
197723 | 2018-04-11 13:09 | 9.2157 | Oxy10 (PSt7-10) | 2018-04-04 12:35 | default | 192.2713 | μmol/L | 27.1083 | °C | 1007 | hPa | Humid | 35 | 0 | 0 | 21.338 | 101318.1106 | 237707.4179 | 34.3 | 54
197740 | 2018-04-11 13:09 | 9.2325 | Oxy10 (PSt7-10) | 2018-04-04 12:35 | default | 192.2393 | μmol/L | 27.108 | °C | 1007 | hPa | Humid | 35 | 0 | 0 | 21.34 | 101318.0577 | 237701.2487 | 34.3 | 54
197742 | 2018-04-11 13:09 | 9.2496 | Oxy10 (PSt7-10) | 2018-04-04 12:35 | default | 192.2376 | μmol/L | 27.1113 | °C | 1007 | hPa | Humid | 35 | 0 | 0 | 21.339 | 101331.6646 | 237694.6177 | 34.3 | 54
197759 | 2018-04-11 13:09 | 9.2664 | Oxy10 (PSt7-10) | 2018-04-04 12:35 | default | 192.2495 | μmol/L | 27.1002 | °C | 1007 | hPa | Humid | 35 | 0 | 0 | 21.342 | 101329.8475 | 237692.7783 | 34.3 | 54
197762 | 2018-04-11 13:09 | 9.2822 | Oxy10 (PSt7-10) | 2018-04-04 12:35 | default | 192.2062 | μmol/L | 27.1108 | °C | 1007 | hPa | Humid | 35 | 0 | 0 | 21.341 | 101334.855 | 237693.4066 | 34.3 | 54
197773 | 2018-04-11 13:09 | 9.299 | Oxy10 (PSt7-10) | 2018-04-04 12:35 | default | 192.2498 | μmol/L | 27.1001 | °C | 1007 | hPa | Humid | 35 | 0 | 0 | 21.342 | 101329.3321 | 237703.1273 | 34.3 | 54
197782 | 2018-04-11 13:09 | 9.316 | Oxy10 (PSt7-10) | 2018-04-04 12:35 | default | 192.2004 | μmol/L | 27.1119 | °C | 1007 | hPa | Humid | 35 | 0 | 0 | 21.341 | 101337.2724 | 237703.7961 | 34.3 | 54
197794 | 2018-04-11 13:09 | 9.333 | Oxy10 (PSt7-10) | 2018-04-04 12:35 | default | 192.1419 | μmol/L | 27.1132 | °C | 1007 | hPa | Humid | 35 | 0 | 0 | 21.344 | 101342.9549 | 237695.9554 | 34.3 | 54
197807 | 2018-04-11 13:09 | 9.3491 | Oxy10 (PSt7-10) | 2018-04-04 12:35 | default | 192.0706 | μmol/L | 27.1288 | °C | 1007 | hPa | Humid | 35 | 0 | 0 | 21.343 | 101347.8769 | 237704.1056 | 34.3 | 54
197818 | 2018-04-11 13:09 | 9.3656 | Oxy10 (PSt7-10) | 2018-04-04 12:35 | default | 192.0875 | μmol/L | 27.1199 | °C | 1007 | hPa | Humid | 35 | 0 | 0 | 21.345 | 101347.9065 | 237700.0418 | 34.3 | 54
197828 | 2018-04-11 13:09 | 9.383 | Oxy10 (PSt7-10) | 2018-04-04 12:35 | default | 192.1386 | μmol/L | 27.1108 | °C | 1007 | hPa | Humid | 35 | 0 | 0 | 21.345 | 101344.9415 | 237701.5234 | 34.3 | 54
197833 | 2018-04-11 13:09 | 9.3991 | Oxy10 (PSt7-10) | 2018-04-04 12:35 | default | 192.0541 | μmol/L | 27.1108 | °C | 1007 | hPa | Humid | 35 | 0 | 0 | 21.35 | 101350.4548 | 237696.9534 | 34.3 | 54
197849 | 2018-04-11 13:09 | 9.4164 | Oxy10 (PSt7-10) | 2018-04-04 12:35 | default | 192.0866 | μmol/L | 27.1171 | °C | 1007 | hPa | Humid | 35 | 0 | 0 | 21.346 | 101355.1732 | 237699.0891 | 34.3 | 54
197854 | 2018-04-11 13:09 | 9.4327 | Oxy10 (PSt7-10) | 2018-04-04 12:35 | default | 192.1525 | μmol/L | 27.1144 | °C | 1007 | hPa | Humid | 35 | 0 | 0 | 21.343 | 101367.5025 | 237699.8564 | 34.3 | 54
197862 | 2018-04-11 13:09 | 9.4498 | Oxy10 (PSt7-10) | 2018-04-04 12:35 | default | 192.0445 | μmol/L | 27.1185 | °C | 1007 | hPa | Humid | 35 | 0 | 0 | 21.348 | 101370.8298 | 237698.5289 | 34.3 | 54
197875 | 2018-04-11 13:09 | 9.4663 | Oxy10 (PSt7-10) | 2018-04-04 12:35 | default | 192.0786 | μmol/L | 27.1125 | °C | 1007 | hPa | Humid | 35 | 0 | 0 | 21.348 | 101366.3461 | 237702.434 | 34.3 | 54
197883 | 2018-04-11 13:10 | 9.4831 | Oxy10 (PSt7-10) | 2018-04-04 12:35 | default | 192.0801 | μmol/L | 27.1122 | °C | 1007 | hPa | Humid | 35 | 0 | 0 | 21.348 | 101371.407 | 237689.5018 | 34.3 | 54
197893 | 2018-04-11 13:10 | 9.4999 | Oxy10 (PSt7-10) | 2018-04-04 12:35 | default | 192.0645 | μmol/L | 27.106 | °C | 1007 | hPa | Humid | 35 | 0 | 0 | 21.351 | 101380.825 | 237699.7182 | 34.3 | 54
197903 | 2018-04-11 13:10 | 9.5161 | Oxy10 (PSt7-10) | 2018-04-04 12:35 | default | 192.1095 | μmol/L | 27.104 | °C | 1007 | hPa | Humid | 35 | 0 | 0 | 21.349 | 101373.9477 | 237707.1447 | 34.3 | 54
197917 | 2018-04-11 13:10 | 9.5322 | Oxy10 (PSt7-10) | 2018-04-04 12:35 | default | 191.9483 | μmol/L | 27.1057 | °C | 1007 | hPa | Humid | 35 | 0 | 0 | 21.358 | 101381.7372 | 237689.9448 | 34.3 | 54
197924 | 2018-04-11 13:10 | 9.5493 | Oxy10 (PSt7-10) | 2018-04-04 12:35 | default | 191.9653 | μmol/L | 27.1146 | °C | 1007 | hPa | Humid | 35 | 0 | 0 | 21.354 | 101387.9693 | 237706.3297 | 34.3 | 54
197940 | 2018-04-11 13:10 | 9.5661 | Oxy10 (PSt7-10) | 2018-04-04 12:35 | default | 191.9372 | μmol/L | 27.1166 | °C | 1007 | hPa | Humid | 35 | 0 | 0 | 21.355 | 101387.5772 | 237702.0532 | 34.3 | 54
197942 | 2018-04-11 13:10 | 9.583 | Oxy10 (PSt7-10) | 2018-04-04 12:35 | default | 191.8637 | μmol/L | 27.1147 | °C | 1007 | hPa | Humid | 35 | 0 | 0 | 21.36 | 101397.16 | 237706.9012 | 34.3 | 54
197956 | 2018-04-11 13:10 | 9.6005 | Oxy10 (PSt7-10) | 2018-04-04 12:35 | default | 191.9564 | μmol/L | 27.0953 | °C | 1007 | hPa | Humid | 35 | 0 | 0 | 21.361 | 101398.8399 | 237693.188 | 34.3 | 54
197967 | 2018-04-11 13:10 | 9.6447 | Oxy10 (PSt7-10) | 2018-04-04 12:35 | default | 191.9259 | μmol/L | 27.1186 | °C | 1007 | hPa | Humid | 35 | 0 | 0 | 21.355 | 101440.9203 | 237736.0491 | 34.3 | 54
197974 | 2018-04-11 13:10 | 9.6447 | Oxy10 (PSt7-10) | 2018-04-04 12:35 | default | 191.9062 | μmol/L | 27.1221 | °C | 1007 | hPa | Humid | 35 | 0 | 0 | 21.355 | 101398.7945 | 237683.3648 | 34.3 | 54
197988 | 2018-04-11 13:10 | 9.6497 | Oxy10 (PSt7-10) | 2018-04-04 12:35 | default | 191.8388 | μmol/L | 27.1221 | °C | 1007 | hPa | Humid | 35 | 0 | 0 | 21.359 | 101373.3908 | 237652.3477 | 34.3 | 54
197998 | 2018-04-11 13:10 | 9.6656 | Oxy10 (PSt7-10) | 2018-04-04 12:35 | default | 192.0112 | μmol/L | 27.1005 | °C | 1007 | hPa | Humid | 35 | 0 | 0 | 21.356 | 101376.1319 | 237655.584 | 34.3 | 54
198005 | 2018-04-11 13:10 | 9.6825 | Oxy10 (PSt7-10) | 2018-04-04 12:35 | default | 191.8106 | μmol/L | 27.1241 | °C | 1007 | hPa | Humid | 35 | 0 | 0 | 21.36 | 101397.5021 | 237674.0806 | 34.3 | 54
198021 | 2018-04-11 13:10 | 9.6994 | Oxy10 (PSt7-10) | 2018-04-04 12:35 | default | 191.8922 | μmol/L | 27.1096 | °C | 1007 | hPa | Humid | 35 | 0 | 0 | 21.36 | 101408.0347 | 237673.4741 | 34.3 | 54
198027 | 2018-04-11 13:10 | 9.7159 | Oxy10 (PSt7-10) | 2018-04-04 12:35 | default | 191.8354 | μmol/L | 27.1137 | °C | 1007 | hPa | Humid | 35 | 0 | 0 | 21.362 | 101417.5401 | 237683.6234 | 34.3 | 54
198037 | 2018-04-11 13:10 | 9.7328 | Oxy10 (PSt7-10) | 2018-04-04 12:35 | default | 191.9057 | μmol/L | 27.1073 | °C | 1007 | hPa | Humid | 35 | 0 | 0 | 21.36 | 101419.5273 | 237674.2476 | 34.3 | 54
198044 | 2018-04-11 13:10 | 9.75 | Oxy10 (PSt7-10) | 2018-04-04 12:35 | default | 191.951 | μmol/L | 27.1052 | °C | 1007 | hPa | Humid | 35 | 0 | 0 | 21.358 | 101424.4773 | 237680.6951 | 34.3 | 54
198060 | 2018-04-11 13:10 | 9.7659 | Oxy10 (PSt7-10) | 2018-04-04 12:35 | default | 191.9671 | μmol/L | 27.0934 | °C | 1007 | hPa | Humid | 35 | 0 | 0 | 21.361 | 101429.1392 | 237690.9773 | 34.3 | 54
198067 | 2018-04-11 13:10 | 9.7837 | Oxy10 (PSt7-10) | 2018-04-04 12:35 | default | 191.8445 | μmol/L | 27.1091 | °C | 1007 | hPa | Humid | 35 | 0 | 0 | 21.363 | 101423.2104 | 237688.5006 | 34.3 | 54
198076 | 2018-04-11 13:10 | 9.7991 | Oxy10 (PSt7-10) | 2018-04-04 12:35 | default | 191.8164 | μmol/L | 27.1081 | °C | 1007 | hPa | Humid | 35 | 0 | 0 | 21.365 | 101435.9888 | 237681.997 | 34.3 | 54
198087 | 2018-04-11 13:10 | 9.8157 | Oxy10 (PSt7-10) | 2018-04-04 12:35 | default | 191.7534 | μmol/L | 27.1193 | °C | 1007 | hPa | Humid | 35 | 0 | 0 | 21.365 | 101441.8444 | 237676.776 | 34.3 | 54
198098 | 2018-04-11 13:10 | 9.8329 | Oxy10 (PSt7-10) | 2018-04-04 12:35 | default | 191.761 | μmol/L | 27.118 | °C | 1007 | hPa | Humid | 35 | 0 | 0 | 21.365 | 101441.8369 | 237682.9227 | 34.3 | 54
198103 | 2018-04-11 13:10 | 9.8499 | Oxy10 (PSt7-10) | 2018-04-04 12:35 | default | 191.7559 | μmol/L | 27.1069 | °C | 1007 | hPa | Humid | 35 | 0 | 0 | 21.369 | 101448.0411 | 237691.5772 | 34.3 | 54
198117 | 2018-04-11 13:10 | 9.8662 | Oxy10 (PSt7-10) | 2018-04-04 12:35 | default | 191.8113 | μmol/L | 27.1061 | °C | 1007 | hPa | Humid | 35 | 0 | 0 | 21.366 | 101449.1034 | 237687.4567 | 34.3 | 54
198129 | 2018-04-11 13:10 | 9.8833 | Oxy10 (PSt7-10) | 2018-04-04 12:35 | default | 191.7106 | μmol/L | 27.1179 | °C | 1007 | hPa | Humid | 35 | 0 | 0 | 21.368 | 101452.3148 | 237689.8831 | 34.3 | 54
198140 | 2018-04-11 13:10 | 9.899 | Oxy10 (PSt7-10) | 2018-04-04 12:35 | default | 191.7005 | μmol/L | 27.1138 | °C | 1007 | hPa | Humid | 35 | 0 | 0 | 21.37 | 101457.626 | 237686.2633 | 34.3 | 54
198147 | 2018-04-11 13:10 | 9.9157 | Oxy10 (PSt7-10) | 2018-04-04 12:35 | default | 191.7604 | μmol/L | 27.1031 | °C | 1007 | hPa | Humid | 35 | 0 | 0 | 21.37 | 101465.8734 | 237675.7688 | 34.3 | 54
198159 | 2018-04-11 13:10 | 9.9323 | Oxy10 (PSt7-10) | 2018-04-04 12:35 | default | 191.7234 | μmol/L | 27.1007 | °C | 1007 | hPa | Humid | 35 | 0 | 0 | 21.373 | 101460.4694 | 237678.4215 | 34.3 | 54
198168 | 2018-04-11 13:10 | 9.949 | Oxy10 (PSt7-10) | 2018-04-04 12:35 | default | 191.6597 | μmol/L | 27.1061 | °C | 1007 | hPa | Humid | 35 | 0 | 0 | 21.375 | 101465.7113 | 237682.7808 | 34.3 | 54
198180 | 2018-04-11 13:10 | 9.9661 | Oxy10 (PSt7-10) | 2018-04-04 12:35 | default | 191.5982 | μmol/L | 27.1289 | °C | 1007 | hPa | Humid | 35 | 0 | 0 | 21.371 | 101473.8223 | 237677.5648 | 34.3 | 54
198189 | 2018-04-11 13:10 | 9.9826 | Oxy10 (PSt7-10) | 2018-04-04 12:35 | default | 191.5431 | μmol/L | 27.1297 | °C | 1007 | hPa | Humid | 35 | 0 | 0 | 21.374 | 101474.9191 | 237683.9157 | 34.3 | 54
198192 | 2018-04-11 13:10 | 9.9998 | Oxy10 (PSt7-10) | 2018-04-04 12:35 | default | 191.6594 | μmol/L | 27.118 | °C | 1007 | hPa | Humid | 35 | 0 | 0 | 21.371 | 101476.0267 | 237681.8446 | 34.3 | 54
198207 | 2018-04-11 13:10 | 10.0159 | Oxy10 (PSt7-10) | 2018-04-04 12:35 | default | 191.6198 | μmol/L | 27.1131 | °C | 1007 | hPa | Humid | 35 | 0 | 0 | 21.375 | 101473.9955 | 237679.836 | 34.3 | 54
198212 | 2018-04-11 13:10 | 10.0328 | Oxy10 (PSt7-10) | 2018-04-04 12:35 | default | 191.5873 | μmol/L | 27.107 | °C | 1007 | hPa | Humid | 35 | 0 | 0 | 21.379 | 101489.4311 | 237684.6391 | 34.3 | 54
198230 | 2018-04-11 13:10 | 10.049 | Oxy10 (PSt7-10) | 2018-04-04 12:35 | default | 191.5649 | μmol/L | 27.1139 | °C | 1007 | hPa | Humid | 35 | 0 | 0 | 21.378 | 101489.7995 | 237670.2789 | 34.3 | 54
198239 | 2018-04-11 13:10 | 10.0658 | Oxy10 (PSt7-10) | 2018-04-04 12:35 | default | 191.5953 | μmol/L | 27.1175 | °C | 1007 | hPa | Humid | 35 | 0 | 0 | 21.375 | 101495.9449 | 237673.9754 | 34.3 | 54
198250 | 2018-04-11 13:10 | 10.083 | Oxy10 (PSt7-10) | 2018-04-04 12:35 | default | 191.6344 | μmol/L | 27.1105 | °C | 1007 | hPa | Humid | 35 | 0 | 0 | 21.375 | 101505.6671 | 237686.3377 | 34.3 | 54
198258 | 2018-04-11 13:10 | 10.0997 | Oxy10 (PSt7-10) | 2018-04-04 12:35 | default | 191.5949 | μmol/L | 27.0996 | °C | 1007 | hPa | Humid | 35 | 0 | 0 | 21.381 | 101504.7498 | 237676.281 | 34.3 | 54
198268 | 2018-04-11 13:10 | 10.1165 | Oxy10 (PSt7-10) | 2018-04-04 12:35 | default | 191.5527 | μmol/L | 27.1071 | °C | 1007 | hPa | Humid | 35 | 0 | 0 | 21.381 | 101500.1465 | 237676.5101 | 34.3 | 54
198280 | 2018-04-11 13:10 | 10.1324 | Oxy10 (PSt7-10) | 2018-04-04 12:35 | default | 191.5056 | μmol/L | 27.1185 | °C | 1007 | hPa | Humid | 35 | 0 | 0 | 21.38 | 101509.6055 | 237679.2896 | 34.3 | 54
198287 | 2018-04-11 13:10 | 10.1491 | Oxy10 (PSt7-10) | 2018-04-04 12:35 | default | 191.5406 | μmol/L | 27.1182 | °C | 1007 | hPa | Humid | 35 | 0 | 0 | 21.378 | 101512.8407 | 237673.4614 | 34.3 | 54
198296 | 2018-04-11 13:10 | 10.1658 | Oxy10 (PSt7-10) | 2018-04-04 12:35 | default | 191.4978 | μmol/L | 27.1139 | °C | 1007 | hPa | Humid | 35 | 0 | 0 | 21.382 | 101510.0283 | 237661.2469 | 34.3 | 54
198302 | 2018-04-11 13:10 | 10.1824 | Oxy10 (PSt7-10) | 2018-04-04 12:35 | default | 191.514 | μmol/L | 27.114 | °C | 1007 | hPa | Humid | 35 | 0 | 0 | 21.381 | 101513.4749 | 237663.8127 | 34.3 | 54
198316 | 2018-04-11 13:10 | 10.1991 | Oxy10 (PSt7-10) | 2018-04-04 12:35 | default | 191.5527 | μmol/L | 27.1041 | °C | 1007 | hPa | Humid | 35 | 0 | 0 | 21.382 | 101517.6763 | 237682.5409 | 34.3 | 54
198329 | 2018-04-11 13:10 | 10.2186 | Oxy10 (PSt7-10) | 2018-04-04 12:35 | default | 191.5632 | μmol/L | 27.1023 | °C | 1007 | hPa | Humid | 35 | 0 | 0 | 21.382 | 101531.5408 | 237671.557 | 34.3 | 54
198335 | 2018-04-11 13:10 | 10.2326 | Oxy10 (PSt7-10) | 2018-04-04 12:35 | default | 191.5879 | μmol/L | 27.1039 | °C | 1007 | hPa | Humid | 35 | 0 | 0 | 21.38 | 101519.7554 | 237673.7431 | 34.3 | 54
198343 | 2018-04-11 13:10 | 10.2492 | Oxy10 (PSt7-10) | 2018-04-04 12:35 | default | 191.4783 | μmol/L | 27.1084 | °C | 1007 | hPa | Humid | 35 | 0 | 0 | 21.385 | 101530.9321 | 237682.3024 | 34.3 | 54
198354 | 2018-04-11 13:10 | 10.2667 | Oxy10 (PSt7-10) | 2018-04-04 12:35 | default | 191.4791 | μmol/L | 27.1082 | °C | 1007 | hPa | Humid | 35 | 0 | 0 | 21.385 | 101534.6136 | 237674.424 | 34.3 | 54
198366 | 2018-04-11 13:10 | 10.2833 | Oxy10 (PSt7-10) | 2018-04-04 12:35 | default | 191.4351 | μmol/L | 27.1071 | °C | 1007 | hPa | Humid | 35 | 0 | 0 | 21.388 | 101542.4955 | 237679.0161 | 34.3 | 54
198378 | 2018-04-11 13:10 | 10.2993 | Oxy10 (PSt7-10) | 2018-04-04 12:35 | default | 191.3734 | μmol/L | 27.1151 | °C | 1007 | hPa | Humid | 35 | 0 | 0 | 21.389 | 101535.9375 | 237680.2004 | 34.3 | 54
198388 | 2018-04-11 13:10 | 10.3164 | Oxy10 (PSt7-10) | 2018-04-04 12:35 | default | 191.3053 | μmol/L | 27.1212 | °C | 1007 | hPa | Humid | 35 | 0 | 0 | 21.391 | 101543.4683 | 237678.8085 | 34.3 | 54
198394 | 2018-04-11 13:10 | 10.3325 | Oxy10 (PSt7-10) | 2018-04-04 12:35 | default | 191.3907 | μmol/L | 27.109 | °C | 1007 | hPa | Humid | 35 | 0 | 0 | 21.39 | 101549.3246 | 237678.1774 | 34.3 | 54
198402 | 2018-04-11 13:10 | 10.3491 | Oxy10 (PSt7-10) | 2018-04-04 12:35 | default | 191.362 | μmol/L | 27.1171 | °C | 1007 | hPa | Humid | 35 | 0 | 0 | 21.389 | 101547.515 | 237673.8533 | 34.3 | 54
198415 | 2018-04-11 13:10 | 10.3658 | Oxy10 (PSt7-10) | 2018-04-04 12:35 | default | 191.3059 | μmol/L | 27.1181 | °C | 1007 | hPa | Humid | 35 | 0 | 0 | 21.392 | 101551.4997 | 237672.3657 | 34.3 | 54
198424 | 2018-04-11 13:10 | 10.3823 | Oxy10 (PSt7-10) | 2018-04-04 12:35 | default | 191.4111 | μmol/L | 27.1114 | °C | 1007 | hPa | Humid | 35 | 0 | 0 | 21.388 | 101565.5048 | 237662.9932 | 34.3 | 54
198434 | 2018-04-11 13:10 | 10.3989 | Oxy10 (PSt7-10) | 2018-04-04 12:35 | default | 191.2246 | μmol/L | 27.1236 | °C | 1007 | hPa | Humid | 35 | 0 | 0 | 21.395 | 101568.0353 | 237675.8594 | 34.3 | 54
198443 | 2018-04-11 13:10 | 10.4157 | Oxy10 (PSt7-10) | 2018-04-04 12:35 | default | 191.2921 | μmol/L | 27.1086 | °C | 1007 | hPa | Humid | 35 | 0 | 0 | 21.396 | 101516.0328 | 237670.4485 | 34.3 | 54
198457 | 2018-04-11 13:10 | 10.4329 | Oxy10 (PSt7-10) | 2018-04-04 12:35 | default | 191.3071 | μmol/L | 27.1239 | °C | 1007 | hPa | Humid | 35 | 0 | 0 | 21.39 | 101498.7843 | 237672.7947 | 34.3 | 54
198465 | 2018-04-11 13:10 | 10.4496 | Oxy10 (PSt7-10) | 2018-04-04 12:35 | default | 191.2439 | μmol/L | 27.1231 | °C | 1007 | hPa | Humid | 35 | 0 | 0 | 21.394 | 101490.3773 | 237678.2436 | 34.3 | 54
198480 | 2018-04-11 13:10 | 10.4662 | Oxy10 (PSt7-10) | 2018-04-04 12:35 | default | 191.2521 | μmol/L | 27.1187 | °C | 1007 | hPa | Humid | 35 | 0 | 0 | 21.395 | 101497.6494 | 237664.5816 | 34.3 | 54
198482 | 2018-04-11 13:11 | 10.4825 | Oxy10 (PSt7-10) | 2018-04-04 12:35 | default | 191.2612 | μmol/L | 27.1141 | °C | 1007 | hPa | Humid | 35 | 0 | 0 | 21.396 | 101492.8943 | 237665.0099 | 34.3 | 54
198497 | 2018-04-11 13:11 | 10.4993 | Oxy10 (PSt7-10) | 2018-04-04 12:35 | default | 191.3245 | μmol/L | 27.1208 | °C | 1007 | hPa | Humid | 35 | 0 | 0 | 21.39 | 101511.1446 | 237673.5969 | 34.3 | 54
198508 | 2018-04-11 13:11 | 10.5162 | Oxy10 (PSt7-10) | 2018-04-04 12:35 | default | 191.2803 | μmol/L | 27.1137 | °C | 1007 | hPa | Humid | 35 | 0 | 0 | 21.395 | 101523.9146 | 237679.5287 | 34.3 | 54
198515 | 2018-04-11 13:11 | 10.5328 | Oxy10 (PSt7-10) | 2018-04-04 12:35 | default | 191.3325 | μmol/L | 27.0985 | °C | 1007 | hPa | Humid | 35 | 0 | 0 | 21.397 | 101516.8184 | 237675.5466 | 34.3 | 54
198524 | 2018-04-11 13:11 | 10.5495 | Oxy10 (PSt7-10) | 2018-04-04 12:35 | default | 191.2955 | μmol/L | 27.0991 | °C | 1007 | hPa | Humid | 35 | 0 | 0 | 21.399 | 101518.9233 | 237670.9122 | 34.3 | 54
198533 | 2018-04-11 13:11 | 10.5663 | Oxy10 (PSt7-10) | 2018-04-04 12:35 | default | 191.2964 | μmol/L | 27.0989 | °C | 1007 | hPa | Humid | 35 | 0 | 0 | 21.399 | 101527.185 | 237663.3596 | 34.3 | 54
198544 | 2018-04-11 13:11 | 10.5825 | Oxy10 (PSt7-10) | 2018-04-04 12:35 | default | 191.2638 | μmol/L | 27.1047 | °C | 1007 | hPa | Humid | 35 | 0 | 0 | 21.399 | 101529.2989 | 237675.8817 | 34.3 | 54
198558 | 2018-04-11 13:11 | 10.5997 | Oxy10 (PSt7-10) | 2018-04-04 12:35 | default | 191.1448 | μmol/L | 27.1169 | °C | 1007 | hPa | Humid | 35 | 0 | 0 | 21.402 | 101526.8176 | 237660.0362 | 34.3 | 54
198569 | 2018-04-11 13:11 | 10.6157 | Oxy10 (PSt7-10) | 2018-04-04 12:35 | default | 191.133 | μmol/L | 27.122 | °C | 1007 | hPa | Humid | 35 | 0 | 0 | 21.401 | 101528.7924 | 237657.7093 | 34.3 | 54
198574 | 2018-04-11 13:11 | 10.6334 | Oxy10 (PSt7-10) | 2018-04-04 12:35 | default | 191.0551 | μmol/L | 27.1299 | °C | 1007 | hPa | Humid | 35 | 0 | 0 | 21.403 | 101526.3212 | 237667.6659 | 34.3 | 54
198584 | 2018-04-11 13:11 | 10.6493 | Oxy10 (PSt7-10) | 2018-04-04 12:35 | default | 191.2478 | μmol/L | 27.0986 | °C | 1007 | hPa | Humid | 35 | 0 | 0 | 21.402 | 101538.6851 | 237662.3182 | 34.3 | 54
198595 | 2018-04-11 13:11 | 10.6662 | Oxy10 (PSt7-10) | 2018-04-04 12:35 | default | 191.1819 | μmol/L | 27.1192 | °C | 1007 | hPa | Humid | 35 | 0 | 0 | 21.399 | 101534.7491 | 237662.4719 | 34.3 | 54
198609 | 2018-04-11 13:11 | 10.683 | Oxy10 (PSt7-10) | 2018-04-04 12:35 | default | 191.1579 | μmol/L | 27.1086 | °C | 1007 | hPa | Humid | 35 | 0 | 0 | 21.404 | 101543.6023 | 237660.4492 | 34.3 | 54
198618 | 2018-04-11 13:11 | 10.6992 | Oxy10 (PSt7-10) | 2018-04-04 12:35 | default | 191.1575 | μmol/L | 27.1176 | °C | 1007 | hPa | Humid | 35 | 0 | 0 | 21.401 | 101524.8303 | 237660.0383 | 34.3 | 54
198623 | 2018-04-11 13:11 | 10.7164 | Oxy10 (PSt7-10) | 2018-04-04 12:35 | default | 191.1161 | μmol/L | 27.1101 | °C | 1007 | hPa | Humid | 35 | 0 | 0 | 21.406 | 101544.3639 | 237673.7376 | 34.3 | 54
198632 | 2018-04-11 13:11 | 10.7331 | Oxy10 (PSt7-10) | 2018-04-04 12:35 | default | 191.1668 | μmol/L | 27.0981 | °C | 1007 | hPa | Humid | 35 | 0 | 0 | 21.407 | 101555.358 | 237675.3805 | 34.3 | 54
198648 | 2018-04-11 13:11 | 10.7501 | Oxy10 (PSt7-10) | 2018-04-04 12:35 | default | 191.0665 | μmol/L | 27.104 | °C | 1007 | hPa | Humid | 35 | 0 | 0 | 21.411 | 101554.8326 | 237662.166 | 34.3 | 54
198653 | 2018-04-11 13:11 | 10.7662 | Oxy10 (PSt7-10) | 2018-04-04 12:35 | default | 191.1261 | μmol/L | 27.0993 | °C | 1007 | hPa | Humid | 35 | 0 | 0 | 21.409 | 101546.2553 | 237659.1786 | 34.3 | 54
198663 | 2018-04-11 13:11 | 10.783 | Oxy10 (PSt7-10) | 2018-04-04 12:35 | default | 191.0302 | μmol/L | 27.1164 | °C | 1007 | hPa | Humid | 35 | 0 | 0 | 21.409 | 101564.4569 | 237673.1191 | 34.3 | 54
198678 | 2018-04-11 13:11 | 10.799 | Oxy10 (PSt7-10) | 2018-04-04 12:35 | default | 191.0848 | μmol/L | 27.1007 | °C | 1007 | hPa | Humid | 35 | 0 | 0 | 21.411 | 101562.6047 | 237660.1221 | 34.3 | 54
198689 | 2018-04-11 13:11 | 10.8162 | Oxy10 (PSt7-10) | 2018-04-04 12:35 | default | 191.0867 | μmol/L | 27.1004 | °C | 1007 | hPa | Humid | 35 | 0 | 0 | 21.411 | 101557.6693 | 237665.3382 | 34.3 | 54
198696 | 2018-04-11 13:11 | 10.8329 | Oxy10 (PSt7-10) | 2018-04-04 12:35 | default | 191.0429 | μmol/L | 27.1111 | °C | 1007 | hPa | Humid | 35 | 0 | 0 | 21.41 | 101571.703 | 237671.2353 | 34.3 | 54
198706 | 2018-04-11 13:11 | 10.8492 | Oxy10 (PSt7-10) | 2018-04-04 12:35 | default | 191.0137 | μmol/L | 27.1193 | °C | 1007 | hPa | Humid | 35 | 0 | 0 | 21.409 | 101576.0785 | 237662.7792 | 34.3 | 54
198717 | 2018-04-11 13:11 | 10.8661 | Oxy10 (PSt7-10) | 2018-04-04 12:35 | default | 190.9484 | μmol/L | 27.116 | °C | 1007 | hPa | Humid | 35 | 0 | 0 | 21.414 | 101574.8346 | 237666.0312 | 34.3 | 54
198730 | 2018-04-11 13:11 | 10.8828 | Oxy10 (PSt7-10) | 2018-04-04 12:35 | default | 191.0545 | μmol/L | 27.1061 | °C | 1007 | hPa | Humid | 35 | 0 | 0 | 21.411 | 101577.2004 | 237663.6097 | 34.3 | 54
198739 | 2018-04-11 13:11 | 10.8996 | Oxy10 (PSt7-10) | 2018-04-04 12:35 | default | 190.9829 | μmol/L | 27.1129 | °C | 1007 | hPa | Humid | 35 | 0 | 0 | 21.413 | 101573.306 | 237664.4441 | 34.3 | 54
198745 | 2018-04-11 13:11 | 10.9162 | Oxy10 (PSt7-10) | 2018-04-04 12:35 | default | 190.9979 | μmol/L | 27.1102 | °C | 1007 | hPa | Humid | 35 | 0 | 0 | 21.413 | 101588.8819 | 237653.0177 | 34.3 | 54
198757 | 2018-04-11 13:11 | 10.9327 | Oxy10 (PSt7-10) | 2018-04-04 12:35 | default | 190.898 | μmol/L | 27.119 | °C | 1007 | hPa | Humid | 35 | 0 | 0 | 21.416 | 101586.6509 | 237651.407 | 34.3 | 54
198770 | 2018-04-11 13:11 | 10.9492 | Oxy10 (PSt7-10) | 2018-04-04 12:35 | default | 190.9233 | μmol/L | 27.1205 | °C | 1007 | hPa | Humid | 35 | 0 | 0 | 21.414 | 101588.0758 | 237655.6353 | 34.3 | 54
198775 | 2018-04-11 13:11 | 10.966 | Oxy10 (PSt7-10) | 2018-04-04 12:35 | default | 191.0169 | μmol/L | 27.1009 | °C | 1007 | hPa | Humid | 35 | 0 | 0 | 21.415 | 101596.8494 | 237666.0085 | 34.3 | 54
198790 | 2018-04-11 13:11 | 10.9837 | Oxy10 (PSt7-10) | 2018-04-04 12:35 | default | 190.9113 | μmol/L | 27.1226 | °C | 1007 | hPa | Humid | 35 | 0 | 0 | 21.414 | 101605.7042 | 237664.1395 | 34.3 | 54
198793 | 2018-04-11 13:11 | 10.9994 | Oxy10 (PSt7-10) | 2018-04-04 12:35 | default | 190.8801 | μmol/L | 27.1252 | °C | 1007 | hPa | Humid | 35 | 0 | 0 | 21.415 | 101602.5746 | 237666.5169 | 34.3 | 54
198806 | 2018-04-11 13:11 | 11.0159 | Oxy10 (PSt7-10) | 2018-04-04 12:35 | default | 190.9426 | μmol/L | 27.1022 | °C | 1007 | hPa | Humid | 35 | 0 | 0 | 21.419 | 101604.2457 | 237658.9601 | 34.3 | 54
198819 | 2018-04-11 13:11 | 11.0333 | Oxy10 (PSt7-10) | 2018-04-04 12:35 | default | 190.8383 | μmol/L | 27.1177 | °C | 1007 | hPa | Humid | 35 | 0 | 0 | 21.42 | 101609.6491 | 237659.7597 | 34.3 | 54
198827 | 2018-04-11 13:11 | 11.0493 | Oxy10 (PSt7-10) | 2018-04-04 12:35 | default | 190.9131 | μmol/L | 27.1044 | °C | 1007 | hPa | Humid | 35 | 0 | 0 | 21.42 | 101606.4565 | 237650.781 | 34.3 | 54
198835 | 2018-04-11 13:11 | 11.0656 | Oxy10 (PSt7-10) | 2018-04-04 12:35 | default | 190.9774 | μmol/L | 27.093 | °C | 1007 | hPa | Humid | 35 | 0 | 0 | 21.42 | 101613.6937 | 237660.6268 | 34.3 | 54
198844 | 2018-04-11 13:11 | 11.0823 | Oxy10 (PSt7-10) | 2018-04-04 12:35 | default | 190.8509 | μmol/L | 27.1095 | °C | 1007 | hPa | Humid | 35 | 0 | 0 | 21.422 | 101619.4384 | 237659.5192 | 34.3 | 54
198852 | 2018-04-11 13:11 | 11.0992 | Oxy10 (PSt7-10) | 2018-04-04 12:35 | default | 190.8255 | μmol/L | 27.1081 | °C | 1007 | hPa | Humid | 35 | 0 | 0 | 21.424 | 101628.8146 | 237658.9475 | 34.3 | 54
198865 | 2018-04-11 13:11 | 11.1161 | Oxy10 (PSt7-10) | 2018-04-04 12:35 | default | 190.7245 | μmol/L | 27.1201 | °C | 1007 | hPa | Humid | 35 | 0 | 0 | 21.426 | 101634.6061 | 237663.6697 | 34.3 | 54
198877 | 2018-04-11 13:11 | 11.1324 | Oxy10 (PSt7-10) | 2018-04-04 12:35 | default | 190.9009 | μmol/L | 27.0977 | °C | 1007 | hPa | Humid | 35 | 0 | 0 | 21.423 | 101632.5748 | 237657.9356 | 34.3 | 54
198882 | 2018-04-11 13:11 | 11.1493 | Oxy10 (PSt7-10) | 2018-04-04 12:35 | default | 190.9352 | μmol/L | 27.1005 | °C | 1007 | hPa | Humid | 35 | 0 | 0 | 21.42 | 101633.8658 | 237655.9668 | 34.3 | 54
198896 | 2018-04-11 13:11 | 11.1662 | Oxy10 (PSt7-10) | 2018-04-04 12:35 | default | 190.8585 | μmol/L | 27.0992 | °C | 1007 | hPa | Humid | 35 | 0 | 0 | 21.425 | 101628.4445 | 237656.0549 | 34.3 | 54
198906 | 2018-04-11 13:11 | 11.1828 | Oxy10 (PSt7-10) | 2018-04-04 12:35 | default | 190.8417 | μmol/L | 27.1052 | °C | 1007 | hPa | Humid | 35 | 0 | 0 | 21.424 | 101640.3765 | 237669.1954 | 34.3 | 54
198917 | 2018-04-11 13:11 | 11.1992 | Oxy10 (PSt7-10) | 2018-04-04 12:35 | default | 190.7976 | μmol/L | 27.0982 | °C | 1007 | hPa | Humid | 35 | 0 | 0 | 21.429 | 101650.2945 | 237658.7625 | 34.3 | 54
198924 | 2018-04-11 13:11 | 11.2161 | Oxy10 (PSt7-10) | 2018-04-04 12:35 | default | 190.681 | μmol/L | 27.1159 | °C | 1007 | hPa | Humid | 35 | 0 | 0 | 21.43 | 101646.5849 | 237663.8492 | 34.3 | 54
198941 | 2018-04-11 13:11 | 11.2326 | Oxy10 (PSt7-10) | 2018-04-04 12:35 | default | 190.7374 | μmol/L | 27.1059 | °C | 1007 | hPa | Humid | 35 | 0 | 0 | 21.43 | 101654.215 | 237653.5084 | 34.3 | 54
198948 | 2018-04-11 13:11 | 11.2493 | Oxy10 (PSt7-10) | 2018-04-04 12:35 | default | 190.619 | μmol/L | 27.13 | °C | 1007 | hPa | Humid | 35 | 0 | 0 | 21.429 | 101661.1117 | 237649.3272 | 34.3 | 54
198956 | 2018-04-11 13:11 | 11.2663 | Oxy10 (PSt7-10) | 2018-04-04 12:35 | default | 190.5952 | μmol/L | 27.1163 | °C | 1007 | hPa | Humid | 35 | 0 | 0 | 21.435 | 101661.9409 | 237671.6204 | 34.3 | 54
198968 | 2018-04-11 13:11 | 11.3134 | Oxy10 (PSt7-10) | 2018-04-04 12:35 | default | 190.7173 | μmol/L | 27.1065 | °C | 1007 | hPa | Humid | 35 | 0 | 0 | 21.431 | 101708.0877 | 237706.693 | 34.3 | 54
198973 | 2018-04-11 13:11 | 11.3134 | Oxy10 (PSt7-10) | 2018-04-04 12:35 | default | 190.6476 | μmol/L | 27.1159 | °C | 1007 | hPa | Humid | 35 | 0 | 0 | 21.432 | 101666.9508 | 237662.851 | 34.3 | 54
198985 | 2018-04-11 13:11 | 11.3162 | Oxy10 (PSt7-10) | 2018-04-04 12:35 | default | 190.6841 | μmol/L | 27.1094 | °C | 1007 | hPa | Humid | 35 | 0 | 0 | 21.432 | 101642.5637 | 237623.5331 | 34.3 | 54
199000 | 2018-04-11 13:11 | 11.3335 | Oxy10 (PSt7-10) | 2018-04-04 12:35 | default | 190.7008 | μmol/L | 27.1094 | °C | 1007 | hPa | Humid | 35 | 0 | 0 | 21.431 | 101635.8158 | 237617.3963 | 34.3 | 54
199002 | 2018-04-11 13:11 | 11.3489 | Oxy10 (PSt7-10) | 2018-04-04 12:35 | default | 190.6792 | μmol/L | 27.1103 | °C | 1007 | hPa | Humid | 35 | 0 | 0 | 21.432 | 101648.952 | 237618.552 | 34.3 | 54
199019 | 2018-04-11 13:11 | 11.3656 | Oxy10 (PSt7-10) | 2018-04-04 12:35 | default | 190.7036 | μmol/L | 27.106 | °C | 1007 | hPa | Humid | 35 | 0 | 0 | 21.432 | 101673.0157 | 237639.8652 | 34.3 | 54
199023 | 2018-04-11 13:11 | 11.3833 | Oxy10 (PSt7-10) | 2018-04-04 12:35 | default | 190.6612 | μmol/L | 27.1046 | °C | 1007 | hPa | Humid | 35 | 0 | 0 | 21.435 | 101673.2037 | 237648.3078 | 34.3 | 54
199034 | 2018-04-11 13:11 | 11.3988 | Oxy10 (PSt7-10) | 2018-04-04 12:35 | default | 190.6114 | μmol/L | 27.1075 | °C | 1007 | hPa | Humid | 35 | 0 | 0 | 21.437 | 101680.9531 | 237644.27 | 34.3 | 54
199048 | 2018-04-11 13:11 | 11.4164 | Oxy10 (PSt7-10) | 2018-04-04 12:35 | default | 190.5401 | μmol/L | 27.1232 | °C | 1007 | hPa | Humid | 35 | 0 | 0 | 21.436 | 101687.0778 | 237638.1061 | 34.3 | 54
199059 | 2018-04-11 13:11 | 11.4327 | Oxy10 (PSt7-10) | 2018-04-04 12:35 | default | 190.6831 | μmol/L | 27.0947 | °C | 1007 | hPa | Humid | 35 | 0 | 0 | 21.437 | 101684.9984 | 237646.9275 | 34.3 | 54
199064 | 2018-04-11 13:11 | 11.449 | Oxy10 (PSt7-10) | 2018-04-04 12:35 | default | 190.6261 | μmol/L | 27.0989 | °C | 1007 | hPa | Humid | 35 | 0 | 0 | 21.439 | 101687.1955 | 237645.2713 | 34.3 | 54
199076 | 2018-04-11 13:11 | 11.466 | Oxy10 (PSt7-10) | 2018-04-04 12:35 | default | 190.6364 | μmol/L | 27.1001 | °C | 1007 | hPa | Humid | 35 | 0 | 0 | 21.438 | 101697.0103 | 237639.5792 | 34.3 | 54
199087 | 2018-04-11 13:12 | 11.4824 | Oxy10 (PSt7-10) | 2018-04-04 12:35 | default | 190.5173 | μmol/L | 27.1064 | °C | 1007 | hPa | Humid | 35 | 0 | 0 | 21.443 | 101697.5878 | 237634.4536 | 34.3 | 54
199093 | 2018-04-11 13:12 | 11.4991 | Oxy10 (PSt7-10) | 2018-04-04 12:35 | default | 190.5137 | μmol/L | 27.11 | °C | 1007 | hPa | Humid | 35 | 0 | 0 | 21.442 | 101700.2502 | 237646.4557 | 34.3 | 54
199108 | 2018-04-11 13:12 | 11.5163 | Oxy10 (PSt7-10) | 2018-04-04 12:35 | default | 190.6234 | μmol/L | 27.0934 | °C | 1007 | hPa | Humid | 35 | 0 | 0 | 21.441 | 101706.8212 | 237641.524 | 34.3 | 54
199118 | 2018-04-11 13:12 | 11.5324 | Oxy10 (PSt7-10) | 2018-04-04 12:35 | default | 190.6188 | μmol/L | 27.1002 | °C | 1007 | hPa | Humid | 35 | 0 | 0 | 21.439 | 101709.5193 | 237637.6352 | 34.3 | 54
199122 | 2018-04-11 13:12 | 11.5495 | Oxy10 (PSt7-10) | 2018-04-04 12:35 | default | 190.4186 | μmol/L | 27.1121 | °C | 1007 | hPa | Humid | 35 | 0 | 0 | 21.447 | 101702.6246 | 237635.3566 | 34.3 | 54
199137 | 2018-04-11 13:12 | 11.5659 | Oxy10 (PSt7-10) | 2018-04-04 12:35 | default | 190.4536 | μmol/L | 27.1148 | °C | 1007 | hPa | Humid | 35 | 0 | 0 | 21.444 | 101705.9276 | 237641.9489 | 34.3 | 54
199146 | 2018-04-11 13:12 | 11.5823 | Oxy10 (PSt7-10) | 2018-04-04 12:35 | default | 190.3767 | μmol/L | 27.1166 | °C | 1007 | hPa | Humid | 35 | 0 | 0 | 21.448 | 101722.556 | 237631.1853 | 34.3 | 54
199156 | 2018-04-11 13:12 | 11.5997 | Oxy10 (PSt7-10) | 2018-04-04 12:35 | default | 190.5806 | μmol/L | 27.104 | °C | 1007 | hPa | Humid | 35 | 0 | 0 | 21.44 | 101721.7755 | 237636.9032 | 34.3 | 54
199166 | 2018-04-11 13:12 | 11.6158 | Oxy10 (PSt7-10) | 2018-04-04 12:35 | default | 190.49 | μmol/L | 27.1053 | °C | 1007 | hPa | Humid | 35 | 0 | 0 | 21.445 | 101726.3901 | 237640.0746 | 34.3 | 54
199177 | 2018-04-11 13:12 | 11.6332 | Oxy10 (PSt7-10) | 2018-04-04 12:35 | default | 190.3934 | μmol/L | 27.1106 | °C | 1007 | hPa | Humid | 35 | 0 | 0 | 21.449 | 101735.1073 | 237647.8161 | 34.3 | 54
199190 | 2018-04-11 13:12 | 11.649 | Oxy10 (PSt7-10) | 2018-04-04 12:35 | default | 190.392 | μmol/L | 27.1257 | °C | 1007 | hPa | Humid | 35 | 0 | 0 | 21.444 | 101727.5169 | 237631.1084 | 34.3 | 54
199194 | 2018-04-11 13:12 | 11.6658 | Oxy10 (PSt7-10) | 2018-04-04 12:35 | default | 190.446 | μmol/L | 27.1102 | °C | 1007 | hPa | Humid | 35 | 0 | 0 | 21.446 | 101735.4555 | 237634.382 | 34.3 | 54
199203 | 2018-04-11 13:12 | 11.6823 | Oxy10 (PSt7-10) | 2018-04-04 12:35 | default | 190.4177 | μmol/L | 27.1093 | °C | 1007 | hPa | Humid | 35 | 0 | 0 | 21.448 | 101735.1746 | 237636.4466 | 34.3 | 54
199217 | 2018-04-11 13:12 | 11.6997 | Oxy10 (PSt7-10) | 2018-04-04 12:35 | default | 190.4735 | μmol/L | 27.1023 | °C | 1007 | hPa | Humid | 35 | 0 | 0 | 21.447 | 101750.9348 | 237643.1294 | 34.3 | 54
199227 | 2018-04-11 13:12 | 11.7167 | Oxy10 (PSt7-10) | 2018-04-04 12:35 | default | 190.3514 | μmol/L | 27.1151 | °C | 1007 | hPa | Humid | 35 | 0 | 0 | 21.45 | 101747.4461 | 237645.7238 | 34.3 | 54
199233 | 2018-04-11 13:12 | 11.7332 | Oxy10 (PSt7-10) | 2018-04-04 12:35 | default | 190.393 | μmol/L | 27.1166 | °C | 1007 | hPa | Humid | 35 | 0 | 0 | 21.447 | 101752.6181 | 237645.2675 | 34.3 | 54
199243 | 2018-04-11 13:12 | 11.749 | Oxy10 (PSt7-10) | 2018-04-04 12:35 | default | 190.2567 | μmol/L | 27.1201 | °C | 1007 | hPa | Humid | 35 | 0 | 0 | 21.454 | 101751.8912 | 237638.218 | 34.3 | 54
199255 | 2018-04-11 13:12 | 11.766 | Oxy10 (PSt7-10) | 2018-04-04 12:35 | default | 190.3131 | μmol/L | 27.113 | °C | 1007 | hPa | Humid | 35 | 0 | 0 | 21.453 | 101753.0004 | 237637.3939 | 34.3 | 54
199265 | 2018-04-11 13:12 | 11.783 | Oxy10 (PSt7-10) | 2018-04-04 12:35 | default | 190.3013 | μmol/L | 27.1151 | °C | 1007 | hPa | Humid | 35 | 0 | 0 | 21.453 | 101759.3833 | 237633.3434 | 34.3 | 54
199273 | 2018-04-11 13:12 | 11.7994 | Oxy10 (PSt7-10) | 2018-04-04 12:35 | default | 190.312 | μmol/L | 27.1132 | °C | 1007 | hPa | Humid | 35 | 0 | 0 | 21.453 | 101754.743 | 237644.5846 | 34.3 | 54
199283 | 2018-04-11 13:12 | 11.8161 | Oxy10 (PSt7-10) | 2018-04-04 12:35 | default | 190.3336 | μmol/L | 27.1123 | °C | 1007 | hPa | Humid | 35 | 0 | 0 | 21.452 | 101761.6787 | 237633.593 | 34.3 | 54
199300 | 2018-04-11 13:12 | 11.8323 | Oxy10 (PSt7-10) | 2018-04-04 12:35 | default | 190.2792 | μmol/L | 27.1131 | °C | 1007 | hPa | Humid | 35 | 0 | 0 | 21.455 | 101761.0541 | 237642.368 | 34.3 | 54
199306 | 2018-04-11 13:12 | 11.85 | Oxy10 (PSt7-10) | 2018-04-04 12:35 | default | 190.2814 | μmol/L | 27.1068 | °C | 1007 | hPa | Humid | 35 | 0 | 0 | 21.457 | 101770.4515 | 237644.5785 | 34.3 | 54
199317 | 2018-04-11 13:12 | 11.866 | Oxy10 (PSt7-10) | 2018-04-04 12:35 | default | 190.3019 | μmol/L | 27.1091 | °C | 1007 | hPa | Humid | 35 | 0 | 0 | 21.455 | 101766.0099 | 237636.4768 | 34.3 | 54
199330 | 2018-04-11 13:12 | 11.8831 | Oxy10 (PSt7-10) | 2018-04-04 12:35 | default | 190.224 | μmol/L | 27.1111 | °C | 1007 | hPa | Humid | 35 | 0 | 0 | 21.459 | 101779.9604 | 237642.2862 | 34.3 | 54
199336 | 2018-04-11 13:12 | 11.8998 | Oxy10 (PSt7-10) | 2018-04-04 12:35 | default | 190.2308 | μmol/L | 27.1188 | °C | 1007 | hPa | Humid | 35 | 0 | 0 | 21.456 | 101783.5075 | 237651.4988 | 34.3 | 54
199347 | 2018-04-11 13:12 | 11.916 | Oxy10 (PSt7-10) | 2018-04-04 12:35 | default | 190.1667 | μmol/L | 27.1153 | °C | 1007 | hPa | Humid | 35 | 0 | 0 | 21.461 | 101781.2961 | 237641.0186 | 34.3 | 54
199358 | 2018-04-11 13:12 | 11.9333 | Oxy10 (PSt7-10) | 2018-04-04 12:35 | default | 190.2201 | μmol/L | 27.1177 | °C | 1007 | hPa | Humid | 35 | 0 | 0 | 21.457 | 101785.9972 | 237631.1586 | 34.3 | 54
199365 | 2018-04-11 13:12 | 11.9497 | Oxy10 (PSt7-10) | 2018-04-04 12:35 | default | 190.2434 | μmol/L | 27.1106 | °C | 1007 | hPa | Humid | 35 | 0 | 0 | 21.458 | 101794.1624 | 237634.6291 | 34.3 | 54
199373 | 2018-04-11 13:12 | 11.9663 | Oxy10 (PSt7-10) | 2018-04-04 12:35 | default | 190.1284 | μmol/L | 27.1222 | °C | 1007 | hPa | Humid | 35 | 0 | 0 | 21.461 | 101797.993 | 237635.4315 | 34.3 | 54
199390 | 2018-04-11 13:12 | 11.9829 | Oxy10 (PSt7-10) | 2018-04-04 12:35 | default | 190.0509 | μmol/L | 27.1241 | °C | 1007 | hPa | Humid | 35 | 0 | 0 | 21.465 | 101807.6344 | 237635.8957 | 34.3 | 54
199392 | 2018-04-11 13:12 | 11.9991 | Oxy10 (PSt7-10) | 2018-04-04 12:35 | default | 190.2492 | μmol/L | 27.1036 | °C | 1007 | hPa | Humid | 35 | 0 | 0 | 21.46 | 101797.9804 | 237623.2406 | 34.3 | 54
199408 | 2018-04-11 13:12 | 12.0156 | Oxy10 (PSt7-10) | 2018-04-04 12:35 | default | 190.1715 | μmol/L | 27.0996 | °C | 1007 | hPa | Humid | 35 | 0 | 0 | 21.466 | 101811.6023 | 237630.3953 | 34.3 | 54
199415 | 2018-04-11 13:12 | 12.033 | Oxy10 (PSt7-10) | 2018-04-04 12:35 | default | 190.1477 | μmol/L | 27.1068 | °C | 1007 | hPa | Humid | 35 | 0 | 0 | 21.465 | 101812.6173 | 237622.5578 | 34.3 | 54
199427 | 2018-04-11 13:12 | 12.0496 | Oxy10 (PSt7-10) | 2018-04-04 12:35 | default | 190.2131 | μmol/L | 27.1041 | °C | 1007 | hPa | Humid | 35 | 0 | 0 | 21.462 | 101811.0108 | 237625.0287 | 34.3 | 54
199436 | 2018-04-11 13:12 | 12.0663 | Oxy10 (PSt7-10) | 2018-04-04 12:35 | default | 190.0992 | μmol/L | 27.1066 | °C | 1007 | hPa | Humid | 35 | 0 | 0 | 21.468 | 101814.1666 | 237629.4045 | 34.3 | 54
199448 | 2018-04-11 13:12 | 12.0828 | Oxy10 (PSt7-10) | 2018-04-04 12:35 | default | 190.1222 | μmol/L | 27.1054 | °C | 1007 | hPa | Humid | 35 | 0 | 0 | 21.467 | 101824.2151 | 237614.7755 | 34.3 | 54
199452 | 2018-04-11 13:12 | 12.0998 | Oxy10 (PSt7-10) | 2018-04-04 12:35 | default | 190.0395 | μmol/L | 27.1113 | °C | 1007 | hPa | Humid | 35 | 0 | 0 | 21.47 | 101826.9817 | 237623.3121 | 34.3 | 54
199469 | 2018-04-11 13:12 | 12.1158 | Oxy10 (PSt7-10) | 2018-04-04 12:35 | default | 190.0834 | μmol/L | 27.1094 | °C | 1007 | hPa | Humid | 35 | 0 | 0 | 21.468 | 101821.0855 | 237626.0539 | 34.3 | 54
199472 | 2018-04-11 13:12 | 12.1327 | Oxy10 (PSt7-10) | 2018-04-04 12:35 | default | 189.9165 | μmol/L | 27.1124 | °C | 1007 | hPa | Humid | 35 | 0 | 0 | 21.477 | 101823.3577 | 237625.1191 | 34.3 | 54
199489 | 2018-04-11 13:12 | 12.1495 | Oxy10 (PSt7-10) | 2018-04-04 12:35 | default | 190.0482 | μmol/L | 27.1127 | °C | 1007 | hPa | Humid | 35 | 0 | 0 | 21.469 | 101838.2896 | 237621.7839 | 34.3 | 54
199494 | 2018-04-11 13:12 | 12.1668 | Oxy10 (PSt7-10) | 2018-04-04 12:35 | default | 190.0882 | μmol/L | 27.1115 | °C | 1007 | hPa | Humid | 35 | 0 | 0 | 21.467 | 101840.1061 | 237628.8679 | 34.3 | 54
199503 | 2018-04-11 13:12 | 12.1827 | Oxy10 (PSt7-10) | 2018-04-04 12:35 | default | 190.0617 | μmol/L | 27.0984 | °C | 1007 | hPa | Humid | 35 | 0 | 0 | 21.473 | 101838.6441 | 237610.9195 | 34.3 | 54
199519 | 2018-04-11 13:12 | 12.1995 | Oxy10 (PSt7-10) | 2018-04-04 12:35 | default | 189.8895 | μmol/L | 27.1173 | °C | 1007 | hPa | Humid | 35 | 0 | 0 | 21.477 | 101844.2011 | 237615.1012 | 34.3 | 54
199523 | 2018-04-11 13:12 | 12.216 | Oxy10 (PSt7-10) | 2018-04-04 12:35 | default | 189.9945 | μmol/L | 27.1134 | °C | 1007 | hPa | Humid | 35 | 0 | 0 | 21.472 | 101840.2637 | 237611.3392 | 34.3 | 54
199538 | 2018-04-11 13:12 | 12.2327 | Oxy10 (PSt7-10) | 2018-04-04 12:35 | default | 189.9453 | μmol/L | 27.1192 | °C | 1007 | hPa | Humid | 35 | 0 | 0 | 21.473 | 101845.8087 | 237614.804 | 34.3 | 54
199547 | 2018-04-11 13:12 | 12.2491 | Oxy10 (PSt7-10) | 2018-04-04 12:35 | default | 189.9667 | μmol/L | 27.1124 | °C | 1007 | hPa | Humid | 35 | 0 | 0 | 21.474 | 101844.8333 | 237610.0077 | 34.3 | 54
199560 | 2018-04-11 13:12 | 12.2662 | Oxy10 (PSt7-10) | 2018-04-04 12:35 | default | 189.9015 | μmol/L | 27.1211 | °C | 1007 | hPa | Humid | 35 | 0 | 0 | 21.475 | 101855.9593 | 237620.2821 | 34.3 | 54
199569 | 2018-04-11 13:12 | 12.2826 | Oxy10 (PSt7-10) | 2018-04-04 12:35 | default | 189.9835 | μmol/L | 27.1064 | °C | 1007 | hPa | Humid | 35 | 0 | 0 | 21.475 | 101857.5493 | 237621.0277 | 34.3 | 54
199572 | 2018-04-11 13:12 | 12.2996 | Oxy10 (PSt7-10) | 2018-04-04 12:35 | default | 189.9923 | μmol/L | 27.1048 | °C | 1007 | hPa | Humid | 35 | 0 | 0 | 21.475 | 101858.3156 | 237606.518 | 34.3 | 54
199589 | 2018-04-11 13:12 | 12.3157 | Oxy10 (PSt7-10) | 2018-04-04 12:35 | default | 190.0413 | μmol/L | 27.108 | °C | 1007 | hPa | Humid | 35 | 0 | 0 | 21.471 | 101858.8644 | 237613.7464 | 34.3 | 54
199596 | 2018-04-11 13:12 | 12.3336 | Oxy10 (PSt7-10) | 2018-04-04 12:35 | default | 189.9485 | μmol/L | 27.0978 | °C | 1007 | hPa | Humid | 35 | 0 | 0 | 21.48 | 101873.393 | 237617.9825 | 34.3 | 54
199603 | 2018-04-11 13:12 | 12.3495 | Oxy10 (PSt7-10) | 2018-04-04 12:35 | default | 189.9551 | μmol/L | 27.1085 | °C | 1007 | hPa | Humid | 35 | 0 | 0 | 21.476 | 101866.6106 | 237609.2284 | 34.3 | 54
199620 | 2018-04-11 13:12 | 12.367 | Oxy10 (PSt7-10) | 2018-04-04 12:35 | default | 189.8018 | μmol/L | 27.121 | °C | 1007 | hPa | Humid | 35 | 0 | 0 | 21.481 | 101878.2621 | 237624.4603 | 34.3 | 54
199630 | 2018-04-11 13:12 | 12.3828 | Oxy10 (PSt7-10) | 2018-04-04 12:35 | default | 189.8468 | μmol/L | 27.116 | °C | 1007 | hPa | Humid | 35 | 0 | 0 | 21.48 | 101886.3624 | 237618.4359 | 34.3 | 54
199640 | 2018-04-11 13:12 | 12.3997 | Oxy10 (PSt7-10) | 2018-04-04 12:35 | default | 189.8318 | μmol/L | 27.1157 | °C | 1007 | hPa | Humid | 35 | 0 | 0 | 21.481 | 101889.7808 | 237622.4114 | 34.3 | 54
199645 | 2018-04-11 13:12 | 12.4163 | Oxy10 (PSt7-10) | 2018-04-04 12:35 | default | 189.9334 | μmol/L | 27.0975 | °C | 1007 | hPa | Humid | 35 | 0 | 0 | 21.481 | 101885.0621 | 237619.9679 | 34.3 | 54
199656 | 2018-04-11 13:12 | 12.4327 | Oxy10 (PSt7-10) | 2018-04-04 12:35 | default | 189.892 | μmol/L | 27.1079 | °C | 1007 | hPa | Humid | 35 | 0 | 0 | 21.48 | 101885.068 | 237617.6479 | 34.3 | 54
199663 | 2018-04-11 13:12 | 12.4492 | Oxy10 (PSt7-10) | 2018-04-04 12:35 | default | 189.87 | μmol/L | 27.1059 | °C | 1007 | hPa | Humid | 35 | 0 | 0 | 21.482 | 101890.695 | 237614.3993 | 34.3 | 54
199676 | 2018-04-11 13:12 | 12.466 | Oxy10 (PSt7-10) | 2018-04-04 12:35 | default | 189.8639 | μmol/L | 27.104 | °C | 1007 | hPa | Humid | 35 | 0 | 0 | 21.483 | 101903.9371 | 237625.1597 | 34.3 | 54
199688 | 2018-04-11 13:13 | 12.4826 | Oxy10 (PSt7-10) | 2018-04-04 12:35 | default | 189.8274 | μmol/L | 27.1016 | °C | 1007 | hPa | Humid | 35 | 0 | 0 | 21.486 | 101910.0677 | 237628.2473 | 34.3 | 54
199701 | 2018-04-11 13:13 | 12.5007 | Oxy10 (PSt7-10) | 2018-04-04 12:35 | default | 189.8646 | μmol/L | 27.1068 | °C | 1007 | hPa | Humid | 35 | 0 | 0 | 21.482 | 101910.1935 | 237627.2752 | 34.3 | 54
199711 | 2018-04-11 13:13 | 12.5158 | Oxy10 (PSt7-10) | 2018-04-04 12:35 | default | 189.8184 | μmol/L | 27.1151 | °C | 1007 | hPa | Humid | 35 | 0 | 0 | 21.482 | 101913.4691 | 237613.3181 | 34.3 | 54
199712 | 2018-04-11 13:13 | 12.5323 | Oxy10 (PSt7-10) | 2018-04-04 12:35 | default | 189.7421 | μmol/L | 27.1228 | °C | 1007 | hPa | Humid | 35 | 0 | 0 | 21.484 | 101909.603 | 237615.2488 | 34.3 | 54
199730 | 2018-04-11 13:13 | 12.5498 | Oxy10 (PSt7-10) | 2018-04-04 12:35 | default | 189.802 | μmol/L | 27.1091 | °C | 1007 | hPa | Humid | 35 | 0 | 0 | 21.485 | 101915.324 | 237619.3414 | 34.3 | 54
199733 | 2018-04-11 13:13 | 12.5657 | Oxy10 (PSt7-10) | 2018-04-04 12:35 | default | 189.7707 | μmol/L | 27.1087 | °C | 1007 | hPa | Humid | 35 | 0 | 0 | 21.487 | 101922.7184 | 237622.7549 | 34.3 | 54
199746 | 2018-04-11 13:13 | 12.5831 | Oxy10 (PSt7-10) | 2018-04-04 12:35 | default | 189.7694 | μmol/L | 27.112 | °C | 1007 | hPa | Humid | 35 | 0 | 0 | 21.486 | 101927.3242 | 237620.276 | 34.3 | 54
199755 | 2018-04-11 13:13 | 12.599 | Oxy10 (PSt7-10) | 2018-04-04 12:35 | default | 189.7 | μmol/L | 27.1155 | °C | 1007 | hPa | Humid | 35 | 0 | 0 | 21.489 | 101928.0037 | 237619.4804 | 34.3 | 54
199765 | 2018-04-11 13:13 | 12.6162 | Oxy10 (PSt7-10) | 2018-04-04 12:35 | default | 189.6337 | μmol/L | 27.1184 | °C | 1007 | hPa | Humid | 35 | 0 | 0 | 21.492 | 101933.7873 | 237611.7717 | 34.3 | 54
199777 | 2018-04-11 13:13 | 12.6336 | Oxy10 (PSt7-10) | 2018-04-04 12:35 | default | 189.8012 | μmol/L | 27.1003 | °C | 1007 | hPa | Humid | 35 | 0 | 0 | 21.488 | 101933.0281 | 237613.9079 | 34.3 | 54
199784 | 2018-04-11 13:13 | 12.6495 | Oxy10 (PSt7-10) | 2018-04-04 12:35 | default | 189.7162 | μmol/L | 27.0977 | °C | 1007 | hPa | Humid | 35 | 0 | 0 | 21.494 | 101936.6245 | 237619.4497 | 34.3 | 54
199792 | 2018-04-11 13:13 | 12.666 | Oxy10 (PSt7-10) | 2018-04-04 12:35 | default | 189.7246 | μmol/L | 27.1111 | °C | 1007 | hPa | Humid | 35 | 0 | 0 | 21.489 | 101941.9147 | 237620.8463 | 34.3 | 54
199802 | 2018-04-11 13:13 | 12.683 | Oxy10 (PSt7-10) | 2018-04-04 12:35 | default | 189.613 | μmol/L | 27.1102 | °C | 1007 | hPa | Humid | 35 | 0 | 0 | 21.496 | 101945.0672 | 237620.7201 | 34.3 | 54
199812 | 2018-04-11 13:13 | 12.6997 | Oxy10 (PSt7-10) | 2018-04-04 12:35 | default | 189.5655 | μmol/L | 27.1217 | °C | 1007 | hPa | Humid | 35 | 0 | 0 | 21.495 | 101944.4711 | 237614.9378 | 34.3 | 54
199823 | 2018-04-11 13:13 | 12.7159 | Oxy10 (PSt7-10) | 2018-04-04 12:35 | default | 189.7378 | μmol/L | 27.0968 | °C | 1007 | hPa | Humid | 35 | 0 | 0 | 21.493 | 101950.0376 | 237621.4715 | 34.3 | 54
199833 | 2018-04-11 13:13 | 12.7339 | Oxy10 (PSt7-10) | 2018-04-04 12:35 | default | 189.6173 | μmol/L | 27.1035 | °C | 1007 | hPa | Humid | 35 | 0 | 0 | 21.498 | 101954.9833 | 237623.3961 | 34.3 | 54
199845 | 2018-04-11 13:13 | 12.7493 | Oxy10 (PSt7-10) | 2018-04-04 12:35 | default | 189.6079 | μmol/L | 27.1081 | °C | 1007 | hPa | Humid | 35 | 0 | 0 | 21.497 | 101957.0684 | 237623.8965 | 34.3 | 54
199856 | 2018-04-11 13:13 | 12.7664 | Oxy10 (PSt7-10) | 2018-04-04 12:35 | default | 189.5664 | μmol/L | 27.1126 | °C | 1007 | hPa | Humid | 35 | 0 | 0 | 21.498 | 101961.7365 | 237614.2246 | 34.3 | 54
199862 | 2018-04-11 13:13 | 12.7824 | Oxy10 (PSt7-10) | 2018-04-04 12:35 | default | 189.7039 | μmol/L | 27.1058 | °C | 1007 | hPa | Humid | 35 | 0 | 0 | 21.492 | 101963.6683 | 237611.8739 | 34.3 | 54
199876 | 2018-04-11 13:13 | 12.7994 | Oxy10 (PSt7-10) | 2018-04-04 12:35 | default | 189.6577 | μmol/L | 27.0933 | °C | 1007 | hPa | Humid | 35 | 0 | 0 | 21.499 | 101968.4668 | 237618.6803 | 34.3 | 54
199883 | 2018-04-11 13:13 | 12.8159 | Oxy10 (PSt7-10) | 2018-04-04 12:35 | default | 189.6947 | μmol/L | 27.0956 | °C | 1007 | hPa | Humid | 35 | 0 | 0 | 21.496 | 101966.5745 | 237613.1263 | 34.3 | 54
199899 | 2018-04-11 13:13 | 12.8325 | Oxy10 (PSt7-10) | 2018-04-04 12:35 | default | 189.5116 | μmol/L | 27.1195 | °C | 1007 | hPa | Humid | 35 | 0 | 0 | 21.499 | 101970.3101 | 237611.7746 | 34.3 | 54
199909 | 2018-04-11 13:13 | 12.8494 | Oxy10 (PSt7-10) | 2018-04-04 12:35 | default | 189.5183 | μmol/L | 27.1272 | °C | 1007 | hPa | Humid | 35 | 0 | 0 | 21.496 | 101969.8276 | 237616.5003 | 34.3 | 54
199918 | 2018-04-11 13:13 | 12.8664 | Oxy10 (PSt7-10) | 2018-04-04 12:35 | default | 189.4659 | μmol/L | 27.1187 | °C | 1007 | hPa | Humid | 35 | 0 | 0 | 21.502 | 101984.5901 | 237614.619 | 34.3 | 54
199926 | 2018-04-11 13:13 | 12.883 | Oxy10 (PSt7-10) | 2018-04-04 12:35 | default | 189.4542 | μmol/L | 27.1238 | °C | 1007 | hPa | Humid | 35 | 0 | 0 | 21.501 | 101981.3766 | 237606.4023 | 34.3 | 54
199933 | 2018-04-11 13:13 | 12.8992 | Oxy10 (PSt7-10) | 2018-04-04 12:35 | default | 189.527 | μmol/L | 27.1167 | °C | 1007 | hPa | Humid | 35 | 0 | 0 | 21.499 | 101985.9223 | 237611.0768 | 34.3 | 54
199943 | 2018-04-11 13:13 | 12.916 | Oxy10 (PSt7-10) | 2018-04-04 12:35 | default | 189.4631 | μmol/L | 27.1133 | °C | 1007 | hPa | Humid | 35 | 0 | 0 | 21.504 | 101988.1489 | 237612.6304 | 34.3 | 54
199954 | 2018-04-11 13:13 | 12.9323 | Oxy10 (PSt7-10) | 2018-04-04 12:35 | default | 189.5322 | μmol/L | 27.1128 | °C | 1007 | hPa | Humid | 35 | 0 | 0 | 21.5 | 101988.362 | 237612.5747 | 34.3 | 54
199966 | 2018-04-11 13:13 | 12.9765 | Oxy10 (PSt7-10) | 2018-04-04 12:35 | default | 189.5071 | μmol/L | 27.1084 | °C | 1007 | hPa | Humid | 35 | 0 | 0 | 21.503 | 102027.4886 | 237658.6845 | 34.3 | 54
199977 | 2018-04-11 13:13 | 12.9765 | Oxy10 (PSt7-10) | 2018-04-04 12:35 | default | 189.5157 | μmol/L | 27.1068 | °C | 1007 | hPa | Humid | 35 | 0 | 0 | 21.503 | 101999.5582 | 237616.8004 | 34.3 | 54
199990 | 2018-04-11 13:13 | 12.9829 | Oxy10 (PSt7-10) | 2018-04-04 12:35 | default | 189.4991 | μmol/L | 27.1068 | °C | 1007 | hPa | Humid | 35 | 0 | 0 | 21.504 | 101965.4118 | 237570.1894 | 34.3 | 54
199996 | 2018-04-11 13:13 | 12.9997 | Oxy10 (PSt7-10) | 2018-04-04 12:35 | default | 189.4382 | μmol/L | 27.1148 | °C | 1007 | hPa | Humid | 35 | 0 | 0 | 21.505 | 101975.197 | 237581.8795 | 34.3 | 54
200007 | 2018-04-11 13:13 | 13.0164 | Oxy10 (PSt7-10) | 2018-04-04 12:35 | default | 189.3436 | μmol/L | 27.1198 | °C | 1007 | hPa | Humid | 35 | 0 | 0 | 21.509 | 101996.9608 | 237595.5871 | 34.3 | 54
200016 | 2018-04-11 13:13 | 13.033 | Oxy10 (PSt7-10) | 2018-04-04 12:35 | default | 189.4907 | μmol/L | 27.1083 | °C | 1007 | hPa | Humid | 35 | 0 | 0 | 21.504 | 102006.864 | 237594.1141 | 34.3 | 54
200023 | 2018-04-11 13:13 | 13.0489 | Oxy10 (PSt7-10) | 2018-04-04 12:35 | default | 189.4297 | μmol/L | 27.1074 | °C | 1007 | hPa | Humid | 35 | 0 | 0 | 21.508 | 102006.9651 | 237602.5069 | 34.3 | 54
200034 | 2018-04-11 13:13 | 13.0657 | Oxy10 (PSt7-10) | 2018-04-04 12:35 | default | 189.4246 | μmol/L | 27.1113 | °C | 1007 | hPa | Humid | 35 | 0 | 0 | 21.507 | 102014.4579 | 237594.2378 | 34.3 | 54
200046 | 2018-04-11 13:13 | 13.0823 | Oxy10 (PSt7-10) | 2018-04-04 12:35 | default | 189.419 | μmol/L | 27.1063 | °C | 1007 | hPa | Humid | 35 | 0 | 0 | 21.509 | 102014.7688 | 237610.0021 | 34.3 | 54
200058 | 2018-04-11 13:13 | 13.1003 | Oxy10 (PSt7-10) | 2018-04-04 12:35 | default | 189.3791 | μmol/L | 27.1075 | °C | 1007 | hPa | Humid | 35 | 0 | 0 | 21.511 | 102028.4616 | 237608.9462 | 34.3 | 54
200066 | 2018-04-11 13:13 | 13.1158 | Oxy10 (PSt7-10) | 2018-04-04 12:35 | default | 189.3866 | μmol/L | 27.1002 | °C | 1007 | hPa | Humid | 35 | 0 | 0 | 21.513 | 102028.4948 | 237607.2142 | 34.3 | 54
200074 | 2018-04-11 13:13 | 13.1325 | Oxy10 (PSt7-10) | 2018-04-04 12:35 | default | 189.4289 | μmol/L | 27.0986 | °C | 1007 | hPa | Humid | 35 | 0 | 0 | 21.511 | 102025.8189 | 237599.1015 | 34.3 | 54
200085 | 2018-04-11 13:13 | 13.1491 | Oxy10 (PSt7-10) | 2018-04-04 12:35 | default | 189.3977 | μmol/L | 27.0953 | °C | 1007 | hPa | Humid | 35 | 0 | 0 | 21.514 | 102041.5676 | 237604.4216 | 34.3 | 54
200096 | 2018-04-11 13:13 | 13.1658 | Oxy10 (PSt7-10) | 2018-04-04 12:35 | default | 189.1895 | μmol/L | 27.1237 | °C | 1007 | hPa | Humid | 35 | 0 | 0 | 21.517 | 102051.4982 | 237613.6776 | 34.3 | 54
200102 | 2018-04-11 13:13 | 13.183 | Oxy10 (PSt7-10) | 2018-04-04 12:35 | default | 189.3482 | μmol/L | 27.1131 | °C | 1007 | hPa | Humid | 35 | 0 | 0 | 21.511 | 102042.9325 | 237607.5756 | 34.3 | 54
200120 | 2018-04-11 13:13 | 13.1991 | Oxy10 (PSt7-10) | 2018-04-04 12:35 | default | 189.354 | μmol/L | 27.1061 | °C | 1007 | hPa | Humid | 35 | 0 | 0 | 21.513 | 102050.074 | 237606.7134 | 34.3 | 54
200126 | 2018-04-11 13:13 | 13.216 | Oxy10 (PSt7-10) | 2018-04-04 12:35 | default | 189.2795 | μmol/L | 27.1105 | °C | 1007 | hPa | Humid | 35 | 0 | 0 | 21.516 | 102048.9477 | 237597.926 | 34.3 | 54
200137 | 2018-04-11 13:13 | 13.2326 | Oxy10 (PSt7-10) | 2018-04-04 12:35 | default | 189.2667 | μmol/L | 27.1039 | °C | 1007 | hPa | Humid | 35 | 0 | 0 | 21.519 | 102057.6344 | 237611.2358 | 34.3 | 54
200142 | 2018-04-11 13:13 | 13.2493 | Oxy10 (PSt7-10) | 2018-04-04 12:35 | default | 189.2864 | μmol/L | 27.1123 | °C | 1007 | hPa | Humid | 35 | 0 | 0 | 21.515 | 102049.8413 | 237603.3309 | 34.3 | 54
200160 | 2018-04-11 13:13 | 13.2663 | Oxy10 (PSt7-10) | 2018-04-04 12:35 | default | 189.2803 | μmol/L | 27.1074 | °C | 1007 | hPa | Humid | 35 | 0 | 0 | 21.517 | 102052.246 | 237594.1909 | 34.3 | 54
200168 | 2018-04-11 13:13 | 13.2827 | Oxy10 (PSt7-10) | 2018-04-04 12:35 | default | 189.2292 | μmol/L | 27.1106 | °C | 1007 | hPa | Humid | 35 | 0 | 0 | 21.519 | 102061.8751 | 237609.9082 | 34.3 | 54
200178 | 2018-04-11 13:13 | 13.2995 | Oxy10 (PSt7-10) | 2018-04-04 12:35 | default | 189.1681 | μmol/L | 27.1156 | °C | 1007 | hPa | Humid | 35 | 0 | 0 | 21.521 | 102067.2565 | 237602.5867 | 34.3 | 54
200185 | 2018-04-11 13:13 | 13.3166 | Oxy10 (PSt7-10) | 2018-04-04 12:35 | default | 189.2352 | μmol/L | 27.1096 | °C | 1007 | hPa | Humid | 35 | 0 | 0 | 21.519 | 102071.2079 | 237601.7363 | 34.3 | 54
200195 | 2018-04-11 13:13 | 13.3335 | Oxy10 (PSt7-10) | 2018-04-04 12:35 | default | 189.1782 | μmol/L | 27.1049 | °C | 1007 | hPa | Humid | 35 | 0 | 0 | 21.524 | 102075.7043 | 237604.2332 | 34.3 | 54
200209 | 2018-04-11 13:13 | 13.3491 | Oxy10 (PSt7-10) | 2018-04-04 12:35 | default | 189.1715 | μmol/L | 27.115 | °C | 1007 | hPa | Humid | 35 | 0 | 0 | 21.521 | 102081.0943 | 237590.9846 | 34.3 | 54
200215 | 2018-04-11 13:13 | 13.3662 | Oxy10 (PSt7-10) | 2018-04-04 12:35 | default | 189.3034 | μmol/L | 27.0884 | °C | 1007 | hPa | Humid | 35 | 0 | 0 | 21.522 | 102081.527 | 237605.1087 | 34.3 | 54
200227 | 2018-04-11 13:13 | 13.3826 | Oxy10 (PSt7-10) | 2018-04-04 12:35 | default | 189.1817 | μmol/L | 27.1043 | °C | 1007 | hPa | Humid | 35 | 0 | 0 | 21.524 | 102074.6501 | 237603.3853 | 34.3 | 54
200237 | 2018-04-11 13:13 | 13.3993 | Oxy10 (PSt7-10) | 2018-04-04 12:35 | default | 189.1444 | μmol/L | 27.114 | °C | 1007 | hPa | Humid | 35 | 0 | 0 | 21.523 | 102076.8168 | 237587.503 | 34.3 | 54
200247 | 2018-04-11 13:13 | 13.4162 | Oxy10 (PSt7-10) | 2018-04-04 12:35 | default | 189.1043 | μmol/L | 27.1182 | °C | 1007 | hPa | Humid | 35 | 0 | 0 | 21.524 | 102090.4545 | 237592.5562 | 34.3 | 54
200259 | 2018-04-11 13:13 | 13.4322 | Oxy10 (PSt7-10) | 2018-04-04 12:35 | default | 189.205 | μmol/L | 27.1061 | °C | 1007 | hPa | Humid | 35 | 0 | 0 | 21.522 | 102095.8258 | 237589.8145 | 34.3 | 54
200262 | 2018-04-11 13:13 | 13.4491 | Oxy10 (PSt7-10) | 2018-04-04 12:35 | default | 189.1495 | μmol/L | 27.0952 | °C | 1007 | hPa | Humid | 35 | 0 | 0 | 21.529 | 102099.192 | 237593.9177 | 34.3 | 54
200280 | 2018-04-11 13:13 | 13.4658 | Oxy10 (PSt7-10) | 2018-04-04 12:35 | default | 189.0023 | μmol/L | 27.1187 | °C | 1007 | hPa | Humid | 35 | 0 | 0 | 21.53 | 102095.3523 | 237586.8594 | 34.3 | 54
200290 | 2018-04-11 13:14 | 13.4825 | Oxy10 (PSt7-10) | 2018-04-04 12:35 | default | 189.1069 | μmol/L | 27.1088 | °C | 1007 | hPa | Humid | 35 | 0 | 0 | 21.527 | 102107.8859 | 237589.5095 | 34.3 | 54
200295 | 2018-04-11 13:14 | 13.4992 | Oxy10 (PSt7-10) | 2018-04-04 12:35 | default | 189.0011 | μmol/L | 27.1278 | °C | 1007 | hPa | Humid | 35 | 0 | 0 | 21.527 | 102111.7887 | 237610.1209 | 34.3 | 54
200305 | 2018-04-11 13:14 | 13.516 | Oxy10 (PSt7-10) | 2018-04-04 12:35 | default | 189.0109 | μmol/L | 27.126 | °C | 1007 | hPa | Humid | 35 | 0 | 0 | 21.527 | 102112.9809 | 237599.7124 | 34.3 | 54
200319 | 2018-04-11 13:14 | 13.5331 | Oxy10 (PSt7-10) | 2018-04-04 12:35 | default | 189.0009 | μmol/L | 27.107 | °C | 1007 | hPa | Humid | 35 | 0 | 0 | 21.534 | 102123.5197 | 237608.1757 | 34.3 | 54
200329 | 2018-04-11 13:14 | 13.5498 | Oxy10 (PSt7-10) | 2018-04-04 12:35 | default | 188.9916 | μmol/L | 27.1147 | °C | 1007 | hPa | Humid | 35 | 0 | 0 | 21.532 | 102119.0778 | 237597.197 | 34.3 | 54
200336 | 2018-04-11 13:14 | 13.5658 | Oxy10 (PSt7-10) | 2018-04-04 12:35 | default | 189.0409 | μmol/L | 27.1117 | °C | 1007 | hPa | Humid | 35 | 0 | 0 | 21.53 | 102133.1111 | 237601.2913 | 34.3 | 54
200344 | 2018-04-11 13:14 | 13.583 | Oxy10 (PSt7-10) | 2018-04-04 12:35 | default | 188.9941 | μmol/L | 27.1112 | °C | 1007 | hPa | Humid | 35 | 0 | 0 | 21.533 | 102123.9579 | 237599.1804 | 34.3 | 54
200353 | 2018-04-11 13:14 | 13.5991 | Oxy10 (PSt7-10) | 2018-04-04 12:35 | default | 189.0101 | μmol/L | 27.1084 | °C | 1007 | hPa | Humid | 35 | 0 | 0 | 21.533 | 102128.6885 | 237597.6462 | 34.3 | 54
200366 | 2018-04-11 13:14 | 13.6164 | Oxy10 (PSt7-10) | 2018-04-04 12:35 | default | 188.9839 | μmol/L | 27.1101 | °C | 1007 | hPa | Humid | 35 | 0 | 0 | 21.534 | 102147.1127 | 237604.0601 | 34.3 | 54
200373 | 2018-04-11 13:14 | 13.6328 | Oxy10 (PSt7-10) | 2018-04-04 12:35 | default | 188.9643 | μmol/L | 27.1196 | °C | 1007 | hPa | Humid | 35 | 0 | 0 | 21.532 | 102140.8723 | 237597.4053 | 34.3 | 54
200388 | 2018-04-11 13:14 | 13.6497 | Oxy10 (PSt7-10) | 2018-04-04 12:35 | default | 188.8884 | μmol/L | 27.1183 | °C | 1007 | hPa | Humid | 35 | 0 | 0 | 21.537 | 102136.0336 | 237588.0885 | 34.3 | 54
200399 | 2018-04-11 13:14 | 13.666 | Oxy10 (PSt7-10) | 2018-04-04 12:35 | default | 188.9765 | μmol/L | 27.1055 | °C | 1007 | hPa | Humid | 35 | 0 | 0 | 21.536 | 102143.5047 | 237597.7701 | 34.3 | 54
200407 | 2018-04-11 13:14 | 13.6824 | Oxy10 (PSt7-10) | 2018-04-04 12:35 | default | 188.9512 | μmol/L | 27.11 | °C | 1007 | hPa | Humid | 35 | 0 | 0 | 21.536 | 102154.1725 | 237594.2321 | 34.3 | 54
200412 | 2018-04-11 13:14 | 13.6995 | Oxy10 (PSt7-10) | 2018-04-04 12:35 | default | 188.8886 | μmol/L | 27.1124 | °C | 1007 | hPa | Humid | 35 | 0 | 0 | 21.539 | 102154.7503 | 237582.2842 | 34.3 | 54
200423 | 2018-04-11 13:14 | 13.7161 | Oxy10 (PSt7-10) | 2018-04-04 12:35 | default | 188.9299 | μmol/L | 27.1049 | °C | 1007 | hPa | Humid | 35 | 0 | 0 | 21.539 | 102155.9007 | 237596.0486 | 34.3 | 54
200432 | 2018-04-11 13:14 | 13.7329 | Oxy10 (PSt7-10) | 2018-04-04 12:35 | default | 188.9151 | μmol/L | 27.1076 | °C | 1007 | hPa | Humid | 35 | 0 | 0 | 21.539 | 102158.6727 | 237593.5811 | 34.3 | 54
200445 | 2018-04-11 13:14 | 13.7491 | Oxy10 (PSt7-10) | 2018-04-04 12:35 | default | 188.8473 | μmol/L | 27.1049 | °C | 1007 | hPa | Humid | 35 | 0 | 0 | 21.544 | 102168.1781 | 237594.6137 | 34.3 | 54
200455 | 2018-04-11 13:14 | 13.7656 | Oxy10 (PSt7-10) | 2018-04-04 12:35 | default | 188.9608 | μmol/L | 27.0994 | °C | 1007 | hPa | Humid | 35 | 0 | 0 | 21.539 | 102166.975 | 237610.0756 | 34.3 | 54
200462 | 2018-04-11 13:14 | 13.7826 | Oxy10 (PSt7-10) | 2018-04-04 12:35 | default | 188.7954 | μmol/L | 27.1262 | °C | 1007 | hPa | Humid | 35 | 0 | 0 | 21.54 | 102168.0405 | 237594.4461 | 34.3 | 54
200476 | 2018-04-11 13:14 | 13.7989 | Oxy10 (PSt7-10) | 2018-04-04 12:35 | default | 188.8446 | μmol/L | 27.1322 | °C | 1007 | hPa | Humid | 35 | 0 | 0 | 21.535 | 102171.7518 | 237605.1905 | 34.3 | 54
200482 | 2018-04-11 13:14 | 13.8157 | Oxy10 (PSt7-10) | 2018-04-04 12:35 | default | 188.7593 | μmol/L | 27.1237 | °C | 1007 | hPa | Humid | 35 | 0 | 0 | 21.543 | 102176.9485 | 237603.533 | 34.3 | 54
200497 | 2018-04-11 13:14 | 13.8329 | Oxy10 (PSt7-10) | 2018-04-04 12:35 | default | 188.8965 | μmol/L | 27.105 | °C | 1007 | hPa | Humid | 35 | 0 | 0 | 21.541 | 102182.9164 | 237600.4251 | 34.3 | 54
200502 | 2018-04-11 13:14 | 13.8491 | Oxy10 (PSt7-10) | 2018-04-04 12:35 | default | 188.7197 | μmol/L | 27.119 | °C | 1007 | hPa | Humid | 35 | 0 | 0 | 21.547 | 102182.6775 | 237587.089 | 34.3 | 54
200512 | 2018-04-11 13:14 | 13.8666 | Oxy10 (PSt7-10) | 2018-04-04 12:35 | default | 188.7054 | μmol/L | 27.1215 | °C | 1007 | hPa | Humid | 35 | 0 | 0 | 21.547 | 102185.6405 | 237601.359 | 34.3 | 54
200531 | 2018-04-11 13:14 | 13.883 | Oxy10 (PSt7-10) | 2018-04-04 12:35 | default | 188.7166 | μmol/L | 27.1166 | °C | 1007 | hPa | Humid | 35 | 0 | 0 | 21.548 | 102184.5974 | 237594.8182 | 34.3 | 54
200539 | 2018-04-11 13:14 | 13.899 | Oxy10 (PSt7-10) | 2018-04-04 12:35 | default | 188.7542 | μmol/L | 27.1098 | °C | 1007 | hPa | Humid | 35 | 0 | 0 | 21.548 | 102193.3711 | 237598.6496 | 34.3 | 54
200545 | 2018-04-11 13:14 | 13.9164 | Oxy10 (PSt7-10) | 2018-04-04 12:35 | default | 188.6867 | μmol/L | 27.116 | °C | 1007 | hPa | Humid | 35 | 0 | 0 | 21.55 | 102201.0905 | 237591.937 | 34.3 | 54
200559 | 2018-04-11 13:14 | 13.933 | Oxy10 (PSt7-10) | 2018-04-04 12:35 | default | 188.7821 | μmol/L | 27.1078 | °C | 1007 | hPa | Humid | 35 | 0 | 0 | 21.547 | 102201.3478 | 237597.948 | 34.3 | 54
200566 | 2018-04-11 13:14 | 13.9492 | Oxy10 (PSt7-10) | 2018-04-04 12:35 | default | 188.6717 | μmol/L | 27.1187 | °C | 1007 | hPa | Humid | 35 | 0 | 0 | 21.55 | 102202.0942 | 237595.9364 | 34.3 | 54
200578 | 2018-04-11 13:14 | 13.9668 | Oxy10 (PSt7-10) | 2018-04-04 12:35 | default | 188.6966 | μmol/L | 27.1172 | °C | 1007 | hPa | Humid | 35 | 0 | 0 | 21.549 | 102214.847 | 237593.7916 | 34.3 | 54
200588 | 2018-04-11 13:14 | 13.983 | Oxy10 (PSt7-10) | 2018-04-04 12:35 | default | 188.6272 | μmol/L | 27.1208 | °C | 1007 | hPa | Humid | 35 | 0 | 0 | 21.552 | 102204.9786 | 237594.2209 | 34.3 | 54
200597 | 2018-04-11 13:14 | 13.9994 | Oxy10 (PSt7-10) | 2018-04-04 12:35 | default | 188.6745 | μmol/L | 27.1063 | °C | 1007 | hPa | Humid | 35 | 0 | 0 | 21.554 | 102220.2816 | 237599.0873 | 34.3 | 54
200607 | 2018-04-11 13:14 | 14.0156 | Oxy10 (PSt7-10) | 2018-04-04 12:35 | default | 188.6885 | μmol/L | 27.1127 | °C | 1007 | hPa | Humid | 35 | 0 | 0 | 21.551 | 102218.221 | 237592.7454 | 34.3 | 54
200616 | 2018-04-11 13:14 | 14.0328 | Oxy10 (PSt7-10) | 2018-04-04 12:35 | default | 188.6318 | μmol/L | 27.111 | °C | 1007 | hPa | Humid | 35 | 0 | 0 | 21.555 | 102227.661 | 237595.7552 | 34.3 | 54
200628 | 2018-04-11 13:14 | 14.049 | Oxy10 (PSt7-10) | 2018-04-04 12:35 | default | 188.673 | μmol/L | 27.1036 | °C | 1007 | hPa | Humid | 35 | 0 | 0 | 21.555 | 102230.4776 | 237592.8037 | 34.3 | 54
200635 | 2018-04-11 13:14 | 14.0662 | Oxy10 (PSt7-10) | 2018-04-04 12:35 | default | 188.6485 | μmol/L | 27.108 | °C | 1007 | hPa | Humid | 35 | 0 | 0 | 21.555 | 102232.5535 | 237584.839 | 34.3 | 54
200647 | 2018-04-11 13:14 | 14.0826 | Oxy10 (PSt7-10) | 2018-04-04 12:35 | default | 188.676 | μmol/L | 27.1061 | °C | 1007 | hPa | Humid | 35 | 0 | 0 | 21.554 | 102232.5302 | 237601.1208 | 34.3 | 54
200654 | 2018-04-11 13:14 | 14.0994 | Oxy10 (PSt7-10) | 2018-04-04 12:35 | default | 188.583 | μmol/L | 27.1109 | °C | 1007 | hPa | Humid | 35 | 0 | 0 | 21.558 | 102244.6609 | 237594.3954 | 34.3 | 54
200663 | 2018-04-11 13:14 | 14.1159 | Oxy10 (PSt7-10) | 2018-04-04 12:35 | default | 188.5637 | μmol/L | 27.1144 | °C | 1007 | hPa | Humid | 35 | 0 | 0 | 21.558 | 102242.3784 | 237599.6079 | 34.3 | 54
200675 | 2018-04-11 13:14 | 14.1324 | Oxy10 (PSt7-10) | 2018-04-04 12:35 | default | 188.5607 | μmol/L | 27.1149 | °C | 1007 | hPa | Humid | 35 | 0 | 0 | 21.558 | 102242.2728 | 237602.0222 | 34.3 | 54
200682 | 2018-04-11 13:14 | 14.1493 | Oxy10 (PSt7-10) | 2018-04-04 12:35 | default | 188.5664 | μmol/L | 27.1109 | °C | 1007 | hPa | Humid | 35 | 0 | 0 | 21.559 | 102253.2162 | 237596.5727 | 34.3 | 54
200692 | 2018-04-11 13:14 | 14.1656 | Oxy10 (PSt7-10) | 2018-04-04 12:35 | default | 188.5745 | μmol/L | 27.1124 | °C | 1007 | hPa | Humid | 35 | 0 | 0 | 21.558 | 102256.6127 | 237605.7317 | 34.3 | 54
200708 | 2018-04-11 13:14 | 14.1827 | Oxy10 (PSt7-10) | 2018-04-04 12:35 | default | 188.3733 | μmol/L | 27.1309 | °C | 1007 | hPa | Humid | 35 | 0 | 0 | 21.564 | 102256.5896 | 237597.5463 | 34.3 | 54
200718 | 2018-04-11 13:14 | 14.1995 | Oxy10 (PSt7-10) | 2018-04-04 12:35 | default | 188.5764 | μmol/L | 27.1151 | °C | 1007 | hPa | Humid | 35 | 0 | 0 | 21.557 | 102265.1311 | 237606.4258 | 34.3 | 54
200727 | 2018-04-11 13:14 | 14.2156 | Oxy10 (PSt7-10) | 2018-04-04 12:35 | default | 188.5149 | μmol/L | 27.1202 | °C | 1007 | hPa | Humid | 35 | 0 | 0 | 21.559 | 102266.6311 | 237592.6515 | 34.3 | 54
200734 | 2018-04-11 13:14 | 14.2331 | Oxy10 (PSt7-10) | 2018-04-04 12:35 | default | 188.5022 | μmol/L | 27.1076 | °C | 1007 | hPa | Humid | 35 | 0 | 0 | 21.564 | 102266.5419 | 237600.3404 | 34.3 | 54
200749 | 2018-04-11 13:14 | 14.2494 | Oxy10 (PSt7-10) | 2018-04-04 12:35 | default | 188.583 | μmol/L | 27.105 | °C | 1007 | hPa | Humid | 35 | 0 | 0 | 21.56 | 102276.2974 | 237592.6066 | 34.3 | 54
200755 | 2018-04-11 13:14 | 14.2661 | Oxy10 (PSt7-10) | 2018-04-04 12:35 | default | 188.5212 | μmol/L | 27.1102 | °C | 1007 | hPa | Humid | 35 | 0 | 0 | 21.562 | 102274.0427 | 237596.4074 | 34.3 | 54
200768 | 2018-04-11 13:14 | 14.2823 | Oxy10 (PSt7-10) | 2018-04-04 12:35 | default | 188.4806 | μmol/L | 27.1086 | °C | 1007 | hPa | Humid | 35 | 0 | 0 | 21.565 | 102267.492 | 237594.7331 | 34.3 | 54
200772 | 2018-04-11 13:14 | 14.2989 | Oxy10 (PSt7-10) | 2018-04-04 12:35 | default | 188.4971 | μmol/L | 27.1145 | °C | 1007 | hPa | Humid | 35 | 0 | 0 | 21.562 | 102281.9926 | 237593.9791 | 34.3 | 54
200788 | 2018-04-11 13:14 | 14.3158 | Oxy10 (PSt7-10) | 2018-04-04 12:35 | default | 188.4743 | μmol/L | 27.1067 | °C | 1007 | hPa | Humid | 35 | 0 | 0 | 21.566 | 102283.792 | 237591.9611 | 34.3 | 54
200800 | 2018-04-11 13:14 | 14.3328 | Oxy10 (PSt7-10) | 2018-04-04 12:35 | default | 188.4249 | μmol/L | 27.1127 | °C | 1007 | hPa | Humid | 35 | 0 | 0 | 21.567 | 102290.9669 | 237596.2441 | 34.3 | 54
200804 | 2018-04-11 13:14 | 14.3495 | Oxy10 (PSt7-10) | 2018-04-04 12:35 | default | 188.3842 | μmol/L | 27.1111 | °C | 1007 | hPa | Humid | 35 | 0 | 0 | 21.57 | 102291.5957 | 237598.4737 | 34.3 | 54
200820 | 2018-04-11 13:14 | 14.366 | Oxy10 (PSt7-10) | 2018-04-04 12:35 | default | 188.3688 | μmol/L | 27.1139 | °C | 1007 | hPa | Humid | 35 | 0 | 0 | 21.57 | 102290.4448 | 237583.3999 | 34.3 | 54
200824 | 2018-04-11 13:14 | 14.3823 | Oxy10 (PSt7-10) | 2018-04-04 12:35 | default | 188.4569 | μmol/L | 27.1039 | °C | 1007 | hPa | Humid | 35 | 0 | 0 | 21.568 | 102295.271 | 237602.228 | 34.3 | 54
200836 | 2018-04-11 13:14 | 14.3991 | Oxy10 (PSt7-10) | 2018-04-04 12:35 | default | 188.4794 | μmol/L | 27.0939 | °C | 1007 | hPa | Humid | 35 | 0 | 0 | 21.57 | 102307.4888 | 237590.0087 | 34.3 | 54
200849 | 2018-04-11 13:14 | 14.4159 | Oxy10 (PSt7-10) | 2018-04-04 12:35 | default | 188.2695 | μmol/L | 27.1199 | °C | 1007 | hPa | Humid | 35 | 0 | 0 | 21.574 | 102301.5402 | 237592.0779 | 34.3 | 54
200853 | 2018-04-11 13:14 | 14.4329 | Oxy10 (PSt7-10) | 2018-04-04 12:35 | default | 188.3272 | μmol/L | 27.1184 | °C | 1007 | hPa | Humid | 35 | 0 | 0 | 21.571 | 102305.1701 | 237586.8287 | 34.3 | 54
200870 | 2018-04-11 13:14 | 14.4498 | Oxy10 (PSt7-10) | 2018-04-04 12:35 | default | 188.3083 | μmol/L | 27.1218 | °C | 1007 | hPa | Humid | 35 | 0 | 0 | 21.571 | 102311.5718 | 237603.1668 | 34.3 | 54
200873 | 2018-04-11 13:14 | 14.4663 | Oxy10 (PSt7-10) | 2018-04-04 12:35 | default | 188.4418 | μmol/L | 27.1126 | °C | 1007 | hPa | Humid | 35 | 0 | 0 | 21.566 | 102312.5487 | 237588.8278 | 34.3 | 54
200889 | 2018-04-11 13:15 | 14.4825 | Oxy10 (PSt7-10) | 2018-04-04 12:35 | default | 188.3063 | μmol/L | 27.1192 | °C | 1007 | hPa | Humid | 35 | 0 | 0 | 21.572 | 102316.0178 | 237583.0177 | 34.3 | 54
200898 | 2018-04-11 13:15 | 14.4991 | Oxy10 (PSt7-10) | 2018-04-04 12:35 | default | 188.3964 | μmol/L | 27.1089 | °C | 1007 | hPa | Humid | 35 | 0 | 0 | 21.57 | 102324.3033 | 237593.6705 | 34.3 | 54
200909 | 2018-04-11 13:15 | 14.5156 | Oxy10 (PSt7-10) | 2018-04-04 12:35 | default | 188.2738 | μmol/L | 27.1191 | °C | 1007 | hPa | Humid | 35 | 0 | 0 | 21.574 | 102331.5977 | 237593.1463 | 34.3 | 54
200918 | 2018-04-11 13:15 | 14.5332 | Oxy10 (PSt7-10) | 2018-04-04 12:35 | default | 188.3062 | μmol/L | 27.1133 | °C | 1007 | hPa | Humid | 35 | 0 | 0 | 21.574 | 102336.7278 | 237589.2349 | 34.3 | 54
200923 | 2018-04-11 13:15 | 14.5495 | Oxy10 (PSt7-10) | 2018-04-04 12:35 | default | 188.3378 | μmol/L | 27.1135 | °C | 1007 | hPa | Humid | 35 | 0 | 0 | 21.572 | 102337.8284 | 237590.4027 | 34.3 | 54
200936 | 2018-04-11 13:15 | 14.5658 | Oxy10 (PSt7-10) | 2018-04-04 12:35 | default | 188.3506 | μmol/L | 27.0993 | °C | 1007 | hPa | Humid | 35 | 0 | 0 | 21.576 | 102337.7214 | 237591.0781 | 34.3 | 54
200951 | 2018-04-11 13:15 | 14.5829 | Oxy10 (PSt7-10) | 2018-04-04 12:35 | default | 188.2218 | μmol/L | 27.1196 | °C | 1007 | hPa | Humid | 35 | 0 | 0 | 21.577 | 102335.7905 | 237588.0794 | 34.3 | 54
200952 | 2018-04-11 13:15 | 14.5995 | Oxy10 (PSt7-10) | 2018-04-04 12:35 | default | 188.2545 | μmol/L | 27.1107 | °C | 1007 | hPa | Humid | 35 | 0 | 0 | 21.578 | 102349.7843 | 237592.6151 | 34.3 | 54
200963 | 2018-04-11 13:15 | 14.6469 | Oxy10 (PSt7-10) | 2018-04-04 12:35 | default | 188.2191 | μmol/L | 27.1171 | °C | 1007 | hPa | Humid | 35 | 0 | 0 | 21.578 | 102391.4256 | 237626.2385 | 34.3 | 54
200973 | 2018-04-11 13:15 | 14.647 | Oxy10 (PSt7-10) | 2018-04-04 12:35 | default | 188.1698 | μmol/L | 27.1171 | °C | 1007 | hPa | Humid | 35 | 0 | 0 | 21.581 | 102345.6647 | 237595.2366 | 34.3 | 54
200984 | 2018-04-11 13:15 | 14.6495 | Oxy10 (PSt7-10) | 2018-04-04 12:35 | default | 188.1635 | μmol/L | 27.1153 | °C | 1007 | hPa | Humid | 35 | 0 | 0 | 21.582 | 102316.5221 | 237548.9934 | 34.3 | 54
200999 | 2018-04-11 13:15 | 14.6664 | Oxy10 (PSt7-10) | 2018-04-04 12:35 | default | 188.2171 | μmol/L | 27.1115 | °C | 1007 | hPa | Humid | 35 | 0 | 0 | 21.58 | 102315.6717 | 237535.5866 | 34.3 | 54
201002 | 2018-04-11 13:15 | 14.6832 | Oxy10 (PSt7-10) | 2018-04-04 12:35 | default | 188.166 | μmol/L | 27.1059 | °C | 1007 | hPa | Humid | 35 | 0 | 0 | 21.585 | 102353.8993 | 237560.0371 | 34.3 | 54
201015 | 2018-04-11 13:15 | 14.699 | Oxy10 (PSt7-10) | 2018-04-04 12:35 | default | 188.2633 | μmol/L | 27.1032 | °C | 1007 | hPa | Humid | 35 | 0 | 0 | 21.58 | 102351.9786 | 237568.152 | 34.3 | 54
201025 | 2018-04-11 13:15 | 14.7158 | Oxy10 (PSt7-10) | 2018-04-04 12:35 | default | 188.2376 | μmol/L | 27.0989 | °C | 1007 | hPa | Humid | 35 | 0 | 0 | 21.583 | 102357.2516 | 237568.0598 | 34.3 | 54
201035 | 2018-04-11 13:15 | 14.7322 | Oxy10 (PSt7-10) | 2018-04-04 12:35 | default | 188.1912 | μmol/L | 27.1073 | °C | 1007 | hPa | Humid | 35 | 0 | 0 | 21.583 | 102365.7811 | 237571.5119 | 34.3 | 54
201047 | 2018-04-11 13:15 | 14.7494 | Oxy10 (PSt7-10) | 2018-04-04 12:35 | default | 188.0755 | μmol/L | 27.1252 | °C | 1007 | hPa | Humid | 35 | 0 | 0 | 21.584 | 102367.0635 | 237580.3284 | 34.3 | 54
201058 | 2018-04-11 13:15 | 14.7657 | Oxy10 (PSt7-10) | 2018-04-04 12:35 | default | 187.949 | μmol/L | 27.1303 | °C | 1007 | hPa | Humid | 35 | 0 | 0 | 21.59 | 102369.9559 | 237568.9971 | 34.3 | 54
201064 | 2018-04-11 13:15 | 14.7826 | Oxy10 (PSt7-10) | 2018-04-04 12:35 | default | 188.1186 | μmol/L | 27.1145 | °C | 1007 | hPa | Humid | 35 | 0 | 0 | 21.585 | 102382.4058 | 237586.5624 | 34.3 | 54
201078 | 2018-04-11 13:15 | 14.7995 | Oxy10 (PSt7-10) | 2018-04-04 12:35 | default | 188.0942 | μmol/L | 27.107 | °C | 1007 | hPa | Humid | 35 | 0 | 0 | 21.589 | 102384.6429 | 237578.8658 | 34.3 | 54
201087 | 2018-04-11 13:15 | 14.8163 | Oxy10 (PSt7-10) | 2018-04-04 12:35 | default | 188.1581 | μmol/L | 27.1044 | °C | 1007 | hPa | Humid | 35 | 0 | 0 | 21.586 | 102383.8794 | 237586.8132 | 34.3 | 54
201092 | 2018-04-11 13:15 | 14.8322 | Oxy10 (PSt7-10) | 2018-04-04 12:35 | default | 188.0756 | μmol/L | 27.1133 | °C | 1007 | hPa | Humid | 35 | 0 | 0 | 21.588 | 102383.3655 | 237582.0702 | 34.3 | 54
201103 | 2018-04-11 13:15 | 14.8492 | Oxy10 (PSt7-10) | 2018-04-04 12:35 | default | 188.054 | μmol/L | 27.1083 | °C | 1007 | hPa | Humid | 35 | 0 | 0 | 21.591 | 102390.5585 | 237580.4575 | 34.3 | 54
201119 | 2018-04-11 13:15 | 14.8657 | Oxy10 (PSt7-10) | 2018-04-04 12:35 | default | 188.1258 | μmol/L | 27.1043 | °C | 1007 | hPa | Humid | 35 | 0 | 0 | 21.588 | 102403.6405 | 237587.0142 | 34.3 | 54
201128 | 2018-04-11 13:15 | 14.8827 | Oxy10 (PSt7-10) | 2018-04-04 12:35 | default | 188.0479 | μmol/L | 27.1154 | °C | 1007 | hPa | Humid | 35 | 0 | 0 | 21.589 | 102401.4359 | 237585.9452 | 34.3 | 54
201140 | 2018-04-11 13:15 | 14.9013 | Oxy10 (PSt7-10) | 2018-04-04 12:35 | default | 188.0685 | μmol/L | 27.1087 | °C | 1007 | hPa | Humid | 35 | 0 | 0 | 21.59 | 102402.5554 | 237583.0648 | 34.3 | 54
201145 | 2018-04-11 13:15 | 14.9167 | Oxy10 (PSt7-10) | 2018-04-04 12:35 | default | 188.0494 | μmol/L | 27.1092 | °C | 1007 | hPa | Humid | 35 | 0 | 0 | 21.591 | 102402.4997 | 237578.8645 | 34.3 | 54
201153 | 2018-04-11 13:15 | 14.9325 | Oxy10 (PSt7-10) | 2018-04-04 12:35 | default | 187.9517 | μmol/L | 27.112 | °C | 1007 | hPa | Humid | 35 | 0 | 0 | 21.596 | 102401.6455 | 237576.031 | 34.3 | 54
201169 | 2018-04-11 13:15 | 14.9496 | Oxy10 (PSt7-10) | 2018-04-04 12:35 | default | 188.0351 | μmol/L | 27.0999 | °C | 1007 | hPa | Humid | 35 | 0 | 0 | 21.595 | 102412.7527 | 237579.1978 | 34.3 | 54
201179 | 2018-04-11 13:15 | 14.9662 | Oxy10 (PSt7-10) | 2018-04-04 12:35 | default | 187.9911 | μmol/L | 27.1019 | °C | 1007 | hPa | Humid | 35 | 0 | 0 | 21.597 | 102423.8755 | 237575.9085 | 34.3 | 54
201184 | 2018-04-11 13:15 | 14.983 | Oxy10 (PSt7-10) | 2018-04-04 12:35 | default | 187.9938 | μmol/L | 27.1103 | °C | 1007 | hPa | Humid | 35 | 0 | 0 | 21.594 | 102431.9236 | 237583.67 | 34.3 | 54
201200 | 2018-04-11 13:15 | 14.9994 | Oxy10 (PSt7-10) | 2018-04-04 12:35 | default | 187.9855 | μmol/L | 27.1148 | °C | 1007 | hPa | Humid | 35 | 0 | 0 | 21.593 | 102422.9579 | 237589.5255 | 34.3 | 54
201208 | 2018-04-11 13:15 | 15.016 | Oxy10 (PSt7-10) | 2018-04-04 12:35 | default | 188.0266 | μmol/L | 27.1044 | °C | 1007 | hPa | Humid | 35 | 0 | 0 | 21.594 | 102432.1722 | 237581.2288 | 34.3 | 54
201218 | 2018-04-11 13:15 | 15.0326 | Oxy10 (PSt7-10) | 2018-04-04 12:35 | default | 188.0288 | μmol/L | 27.101 | °C | 1007 | hPa | Humid | 35 | 0 | 0 | 21.595 | 102432.033 | 237577.4572 | 34.3 | 54
201222 | 2018-04-11 13:15 | 15.0494 | Oxy10 (PSt7-10) | 2018-04-04 12:35 | default | 187.9389 | μmol/L | 27.1084 | °C | 1007 | hPa | Humid | 35 | 0 | 0 | 21.598 | 102428.6551 | 237580.7258 | 34.3 | 54
201233 | 2018-04-11 13:15 | 15.0656 | Oxy10 (PSt7-10) | 2018-04-04 12:35 | default | 187.9986 | μmol/L | 27.1035 | °C | 1007 | hPa | Humid | 35 | 0 | 0 | 21.596 | 102439.8729 | 237581.4419 | 34.3 | 54
201244 | 2018-04-11 13:15 | 15.0831 | Oxy10 (PSt7-10) | 2018-04-04 12:35 | default | 187.9528 | μmol/L | 27.1029 | °C | 1007 | hPa | Humid | 35 | 0 | 0 | 21.599 | 102445.3387 | 237585.0719 | 34.3 | 54
201256 | 2018-04-11 13:15 | 15.099 | Oxy10 (PSt7-10) | 2018-04-04 12:35 | default | 187.9998 | μmol/L | 27.0944 | °C | 1007 | hPa | Humid | 35 | 0 | 0 | 21.599 | 102438.0171 | 237581.4635 | 34.3 | 54
201263 | 2018-04-11 13:15 | 15.1161 | Oxy10 (PSt7-10) | 2018-04-04 12:35 | default | 187.8966 | μmol/L | 27.116 | °C | 1007 | hPa | Humid | 35 | 0 | 0 | 21.598 | 102441.1215 | 237586.6379 | 34.3 | 54
201278 | 2018-04-11 13:15 | 15.1333 | Oxy10 (PSt7-10) | 2018-04-04 12:35 | default | 187.8105 | μmol/L | 27.1197 | °C | 1007 | hPa | Humid | 35 | 0 | 0 | 21.602 | 102453.3242 | 237579.1701 | 34.3 | 54
201286 | 2018-04-11 13:15 | 15.1496 | Oxy10 (PSt7-10) | 2018-04-04 12:35 | default | 187.8779 | μmol/L | 27.1075 | °C | 1007 | hPa | Humid | 35 | 0 | 0 | 21.602 | 102458.9157 | 237576.7938 | 34.3 | 54
201295 | 2018-04-11 13:15 | 15.1658 | Oxy10 (PSt7-10) | 2018-04-04 12:35 | default | 187.9984 | μmol/L | 27.0946 | °C | 1007 | hPa | Humid | 35 | 0 | 0 | 21.599 | 102460.7369 | 237587.2354 | 34.3 | 54
201307 | 2018-04-11 13:15 | 15.1828 | Oxy10 (PSt7-10) | 2018-04-04 12:35 | default | 188.0031 | μmol/L | 27.0938 | °C | 1007 | hPa | Humid | 35 | 0 | 0 | 21.599 | 102470.2753 | 237589.4826 | 34.3 | 54
201314 | 2018-04-11 13:15 | 15.1994 | Oxy10 (PSt7-10) | 2018-04-04 12:35 | default | 187.8837 | μmol/L | 27.1065 | °C | 1007 | hPa | Humid | 35 | 0 | 0 | 21.602 | 102469.3154 | 237575.0451 | 34.3 | 54
201325 | 2018-04-11 13:15 | 15.2162 | Oxy10 (PSt7-10) | 2018-04-04 12:35 | default | 187.7272 | μmol/L | 27.1288 | °C | 1007 | hPa | Humid | 35 | 0 | 0 | 21.604 | 102466.5865 | 237574.434 | 34.3 | 54
201338 | 2018-04-11 13:15 | 15.2332 | Oxy10 (PSt7-10) | 2018-04-04 12:35 | default | 187.7332 | μmol/L | 27.1159 | °C | 1007 | hPa | Humid | 35 | 0 | 0 | 21.608 | 102472.6434 | 237568.5351 | 34.3 | 54
201346 | 2018-04-11 13:15 | 15.2669 | Oxy10 (PSt7-10) | 2018-04-04 12:35 | default | 187.8474 | μmol/L | 27.1012 | °C | 1007 | hPa | Humid | 35 | 0 | 0 | 21.606 | 102505.7992 | 237619.4126 | 34.3 | 54
201352 | 2018-04-11 13:15 | 15.267 | Oxy10 (PSt7-10) | 2018-04-04 12:35 | default | 187.8145 | μmol/L | 27.1012 | °C | 1007 | hPa | Humid | 35 | 0 | 0 | 21.608 | 102476.4279 | 237562.4542 | 34.3 | 54
201357 | 2018-04-11 13:15 | 15.2827 | Oxy10 (PSt7-10) | 2018-04-04 12:35 | default | 187.8803 | μmol/L | 27.1011 | °C | 1007 | hPa | Humid | 35 | 0 | 0 | 21.604 | 102457.6736 | 237561.855 | 34.3 | 54
201367 | 2018-04-11 13:15 | 15.2994 | Oxy10 (PSt7-10) | 2018-04-04 12:35 | default | 187.7136 | μmol/L | 27.1165 | °C | 1007 | hPa | Humid | 35 | 0 | 0 | 21.609 | 102479.8452 | 237573.2874 | 34.3 | 54
201374 | 2018-04-11 13:15 | 15.3161 | Oxy10 (PSt7-10) | 2018-04-04 12:35 | default | 187.7854 | μmol/L | 27.1005 | °C | 1007 | hPa | Humid | 35 | 0 | 0 | 21.61 | 102484.353 | 237571.8207 | 34.3 | 54
201377 | 2018-04-11 13:15 | 15.333 | Oxy10 (PSt7-10) | 2018-04-04 12:35 | default | 187.8283 | μmol/L | 27.0957 | °C | 1007 | hPa | Humid | 35 | 0 | 0 | 21.609 | 102487.6064 | 237565.0911 | 34.3 | 54
201382 | 2018-04-11 13:15 | 15.3493 | Oxy10 (PSt7-10) | 2018-04-04 12:35 | default | 187.7345 | μmol/L | 27.1038 | °C | 1007 | hPa | Humid | 35 | 0 | 0 | 21.612 | 102487.7961 | 237570.1626 | 34.3 | 54
201387 | 2018-04-11 13:15 | 15.3693 | Oxy10 (PSt7-10) | 2018-04-04 12:35 | default | 187.6999 | μmol/L | 27.116 | °C | 1007 | hPa | Humid | 35 | 0 | 0 | 21.61 | 102505.3756 | 237585.5314 | 34.3 | 54
201394 | 2018-04-11 13:15 | 15.3828 | Oxy10 (PSt7-10) | 2018-04-04 12:35 | default | 187.6416 | μmol/L | 27.1236 | °C | 1007 | hPa | Humid | 35 | 0 | 0 | 21.611 | 102502.7506 | 237585.6651 | 34.3 | 54
201398 | 2018-04-11 13:15 | 15.3993 | Oxy10 (PSt7-10) | 2018-04-04 12:35 | default | 187.5684 | μmol/L | 27.1398 | °C | 1007 | hPa | Humid | 35 | 0 | 0 | 21.61 | 102503.9553 | 237578.3368 | 34.3 | 54
201399 | 2018-04-11 13:15 | 15.4175 | Oxy10 (PSt7-10) | 2018-04-04 12:35 | default | 187.6408 | μmol/L | 27.1178 | °C | 1007 | hPa | Humid | 35 | 0 | 0 | 21.613 | 102515.8653 | 237586.8742 | 34.3 | 54
201402 | 2018-04-11 13:15 | 15.4329 | Oxy10 (PSt7-10) | 2018-04-04 12:35 | default | 187.5971 | μmol/L | 27.1168 | °C | 1007 | hPa | Humid | 35 | 0 | 0 | 21.616 | 102516.0805 | 237575.6637 | 34.3 | 54
201404 | 2018-04-11 13:15 | 15.4489 | Oxy10 (PSt7-10) | 2018-04-04 12:35 | default | 187.6702 | μmol/L | 27.1154 | °C | 1007 | hPa | Humid | 35 | 0 | 0 | 21.612 | 102515.5224 | 237578.2285 | 34.3 | 54
201406 | 2018-04-11 13:15 | 15.4662 | Oxy10 (PSt7-10) | 2018-04-04 12:35 | default | 187.5036 | μmol/L | 27.1159 | °C | 1007 | hPa | Humid | 35 | 0 | 0 | 21.622 | 102518.1139 | 237569.9814 | 34.3 | 54
201408 | 2018-04-11 13:16 | 15.4825 | Oxy10 (PSt7-10) | 2018-04-04 12:35 | default | 187.689 | μmol/L | 27.1031 | °C | 1007 | hPa | Humid | 35 | 0 | 0 | 21.615 | 102528.8456 | 237584.7405 | 34.3 | 54
201409 | 2018-04-11 13:16 | 15.5 | Oxy10 (PSt7-10) | 2018-04-04 12:35 | default | 187.664 | μmol/L | 27.1047 | °C | 1007 | hPa | Humid | 35 | 0 | 0 | 21.616 | 102527.5523 | 237582.7578 | 34.3 | 54