## Devices
Name | Type | Serial | FW-Version | Channels
SABD0001000008 | OXY-10 ST | SABD0001000008 | AAV1.0.0.11 | 10

## Sensors
Name | Analyte | Sensor ID | Sensor Type | Batch ID | Lot Nr | Created on
Oxy7 | O2 | 150223999 | PSt7-10 | 000000-000 | 0000-00 | 2018-04-04 12:29

## Oxygen Calibrations
Sensor | Calibration Date | Cal0 [°] | T0 | T0 Unit | Cal2nd [°] | T2nd | T2nd Unit | pATM | pATM Unit | O2Cal2nd | O2Cal2nd Unit | Environment | f1 | m | dKSV1 | dKSV2 | dPhi1 | dPhi2 | Is PreSens Calibration
Oxy7 (PSt7-10) | 2018-04-04 12:29 | 55.49 | 20 | °C | 22.05 | 20 | °C | 976 | hPa | 100 | %a.s. | Humid | 0.861 | 13.56 | 0.00035 | 0 | -0.02617 | 0 | FALSE

## Annotations
Date | Delta T [min] | Device | Channel | User | Annotation

## Info
Software Version | 2.1.0.443
Exported at | 2018-04-11 17:24

## SABD0001000008, Ch 1
Id | Date | Delta T [min] | Sensor | Calibration | User | Oxygen | Oxygen Unit | Temperature | Temperature Unit | Pressure | Pressure Unit | Mode | Salinity [pmil] | User Signal Intensity | Error | Phase [°] | Amplitude [µV] | Reference Amplitude [µV] | Signal LED Current | Reference LED Current | Battery [V]
229197 | 2018-04-11 15:30 | 0 | Oxy7 (PSt7-10) | 2018-04-04 12:29 | default | 171.612 | μmol/L | 27.3571 | °C | 1006 | hPa | Humid | 35 | 0 | 0 | 22.575 | 164215.2676 | 357277.0554 | 45.5 | 94
229202 | 2018-04-11 15:30 | 0.019734 | Oxy7 (PSt7-10) | 2018-04-04 12:29 | default | 171.6415 | μmol/L | 27.3541 | °C | 1006 | hPa | Humid | 35 | 0 | 0 | 22.574 | 164167.5303 | 357221.235 | 45.5 | 94
229212 | 2018-04-11 15:30 | 0.032585 | Oxy7 (PSt7-10) | 2018-04-04 12:29 | default | 171.5159 | μmol/L | 27.3673 | °C | 1006 | hPa | Humid | 35 | 0 | 0 | 22.578 | 164124.6539 | 357167.4888 | 45.5 | 94
229217 | 2018-04-11 15:30 | 0.052903 | Oxy7 (PSt7-10) | 2018-04-04 12:29 | default | 171.5007 | μmol/L | 27.3674 | °C | 1006 | hPa | Humid | 35 | 0 | 0 | 22.579 | 164128.323 | 357165.7081 | 45.5 | 94
229223 | 2018-04-11 15:30 | 0.064087 | Oxy7 (PSt7-10) | 2018-04-04 12:29 | default | 171.4309 | μmol/L | 27.3783 | °C | 1006 | hPa | Humid | 35 | 0 | 0 | 22.58 | 164090.1134 | 357125.2387 | 45.5 | 94
229236 | 2018-04-11 15:30 | 0.078838 | Oxy7 (PSt7-10) | 2018-04-04 12:29 | default | 171.5145 | μmol/L | 27.3618 | °C | 1006 | hPa | Humid | 35 | 0 | 0 | 22.58 | 164082.5521 | 357106.5457 | 45.5 | 94
229245 | 2018-04-11 15:30 | 0.096139 | Oxy7 (PSt7-10) | 2018-04-04 12:29 | default | 171.6023 | μmol/L | 27.3416 | °C | 1006 | hPa | Humid | 35 | 0 | 0 | 22.581 | 164091.4828 | 357121.0527 | 45.5 | 94
229253 | 2018-04-11 15:30 | 0.13467 | Oxy7 (PSt7-10) | 2018-04-04 12:29 | default | 171.3824 | μmol/L | 27.3763 | °C | 1006 | hPa | Humid | 35 | 0 | 0 | 22.584 | 164131.4487 | 357183.4979 | 45.5 | 94
229264 | 2018-04-11 15:30 | 0.13471 | Oxy7 (PSt7-10) | 2018-04-04 12:29 | default | 171.4037 | μmol/L | 27.3663 | °C | 1006 | hPa | Humid | 35 | 0 | 0 | 22.586 | 164074.2691 | 357103.145 | 45.5 | 94
229274 | 2018-04-11 15:30 | 0.15121 | Oxy7 (PSt7-10) | 2018-04-04 12:29 | default | 171.5432 | μmol/L | 27.3475 | °C | 1006 | hPa | Humid | 35 | 0 | 0 | 22.583 | 164042.9583 | 357055.5542 | 45.5 | 94
229280 | 2018-04-11 15:30 | 0.17333 | Oxy7 (PSt7-10) | 2018-04-04 12:29 | default | 171.4371 | μmol/L | 27.3568 | °C | 1006 | hPa | Humid | 35 | 0 | 0 | 22.587 | 164087.8379 | 357111.1954 | 45.5 | 94
229295 | 2018-04-11 15:30 | 0.18516 | Oxy7 (PSt7-10) | 2018-04-04 12:29 | default | 171.3884 | μmol/L | 27.3607 | °C | 1006 | hPa | Humid | 35 | 0 | 0 | 22.589 | 164064.4024 | 357060.1074 | 45.5 | 94
229304 | 2018-04-11 15:30 | 0.19616 | Oxy7 (PSt7-10) | 2018-04-04 12:29 | default | 171.3896 | μmol/L | 27.3575 | °C | 1006 | hPa | Humid | 35 | 0 | 0 | 22.59 | 164039.5289 | 357032.2279 | 45.5 | 94
229311 | 2018-04-11 15:30 | 0.2126 | Oxy7 (PSt7-10) | 2018-04-04 12:29 | default | 171.4288 | μmol/L | 27.3585 | °C | 1006 | hPa | Humid | 35 | 0 | 0 | 22.587 | 164060.5084 | 357068.7904 | 45.5 | 94
229319 | 2018-04-11 15:30 | 0.22935 | Oxy7 (PSt7-10) | 2018-04-04 12:29 | default | 171.414 | μmol/L | 27.3556 | °C | 1006 | hPa | Humid | 35 | 0 | 0 | 22.589 | 164064.8658 | 357076.5618 | 45.5 | 94
229335 | 2018-04-11 15:30 | 0.24588 | Oxy7 (PSt7-10) | 2018-04-04 12:29 | default | 171.3577 | μmol/L | 27.358 | °C | 1006 | hPa | Humid | 35 | 0 | 0 | 22.592 | 164065.1273 | 357076.9678 | 45.5 | 94
229348 | 2018-04-11 15:30 | 0.26253 | Oxy7 (PSt7-10) | 2018-04-04 12:29 | default | 171.3693 | μmol/L | 27.3529 | °C | 1006 | hPa | Humid | 35 | 0 | 0 | 22.593 | 164063.0143 | 357073.464 | 45.5 | 94
229350 | 2018-04-11 15:30 | 0.27887 | Oxy7 (PSt7-10) | 2018-04-04 12:29 | default | 171.3785 | μmol/L | 27.354 | °C | 1006 | hPa | Humid | 35 | 0 | 0 | 22.592 | 164075.0522 | 357083.9908 | 45.5 | 94
229363 | 2018-04-11 15:30 | 0.29653 | Oxy7 (PSt7-10) | 2018-04-04 12:29 | default | 171.3879 | μmol/L | 27.3492 | °C | 1006 | hPa | Humid | 35 | 0 | 0 | 22.593 | 164074.6313 | 357091.4965 | 45.5 | 94
229369 | 2018-04-11 15:30 | 0.3127 | Oxy7 (PSt7-10) | 2018-04-04 12:29 | default | 171.3477 | μmol/L | 27.3456 | °C | 1006 | hPa | Humid | 35 | 0 | 0 | 22.597 | 164077.8996 | 357090.1168 | 45.5 | 94
229385 | 2018-04-11 15:30 | 0.32995 | Oxy7 (PSt7-10) | 2018-04-04 12:29 | default | 171.353 | μmol/L | 27.3503 | °C | 1006 | hPa | Humid | 35 | 0 | 0 | 22.595 | 164076.5105 | 357075.4854 | 45.5 | 94
229396 | 2018-04-11 15:30 | 0.34592 | Oxy7 (PSt7-10) | 2018-04-04 12:29 | default | 171.2743 | μmol/L | 27.3601 | °C | 1006 | hPa | Humid | 35 | 0 | 0 | 22.597 | 164083.9197 | 357080.8087 | 45.5 | 94
229404 | 2018-04-11 15:30 | 0.36274 | Oxy7 (PSt7-10) | 2018-04-04 12:29 | default | 171.277 | μmol/L | 27.3537 | °C | 1006 | hPa | Humid | 35 | 0 | 0 | 22.599 | 164021.5556 | 357085.0781 | 45.5 | 94
229418 | 2018-04-11 15:30 | 0.37912 | Oxy7 (PSt7-10) | 2018-04-04 12:29 | default | 171.1702 | μmol/L | 27.369 | °C | 1006 | hPa | Humid | 35 | 0 | 0 | 22.601 | 164354.4109 | 357083.4689 | 45.5 | 94
229420 | 2018-04-11 15:31 | 0.39544 | Oxy7 (PSt7-10) | 2018-04-04 12:29 | default | 171.1845 | μmol/L | 27.3662 | °C | 1006 | hPa | Humid | 35 | 0 | 0 | 22.601 | 164275.9045 | 357083.6245 | 45.5 | 94
229438 | 2018-04-11 15:31 | 0.41299 | Oxy7 (PSt7-10) | 2018-04-04 12:29 | default | 171.2516 | μmol/L | 27.3588 | °C | 1006 | hPa | Humid | 35 | 0 | 0 | 22.599 | 164376.9993 | 357073.6167 | 45.5 | 94
229445 | 2018-04-11 15:31 | 0.42901 | Oxy7 (PSt7-10) | 2018-04-04 12:29 | default | 171.2608 | μmol/L | 27.3483 | °C | 1006 | hPa | Humid | 35 | 0 | 0 | 22.602 | 164178.0067 | 357069.2187 | 45.5 | 94
229454 | 2018-04-11 15:31 | 0.44534 | Oxy7 (PSt7-10) | 2018-04-04 12:29 | default | 171.1817 | μmol/L | 27.361 | °C | 1006 | hPa | Humid | 35 | 0 | 0 | 22.603 | 164342.7613 | 357056.7053 | 45.5 | 94
229462 | 2018-04-11 15:31 | 0.46231 | Oxy7 (PSt7-10) | 2018-04-04 12:29 | default | 171.1723 | μmol/L | 27.3571 | °C | 1006 | hPa | Humid | 35 | 0 | 0 | 22.605 | 163977.6294 | 357077.413 | 45.5 | 94
229475 | 2018-04-11 15:31 | 0.47904 | Oxy7 (PSt7-10) | 2018-04-04 12:29 | default | 171.101 | μmol/L | 27.3683 | °C | 1006 | hPa | Humid | 35 | 0 | 0 | 22.606 | 164051.3655 | 357077.6816 | 45.5 | 94
229483 | 2018-04-11 15:31 | 0.49588 | Oxy7 (PSt7-10) | 2018-04-04 12:29 | default | 171.1441 | μmol/L | 27.3655 | °C | 1006 | hPa | Humid | 35 | 0 | 0 | 22.604 | 164061.452 | 357058.3795 | 45.5 | 94
229490 | 2018-04-11 15:31 | 0.51208 | Oxy7 (PSt7-10) | 2018-04-04 12:29 | default | 171.1677 | μmol/L | 27.358 | °C | 1006 | hPa | Humid | 35 | 0 | 0 | 22.605 | 164055.5011 | 357067.0555 | 45.5 | 94
229504 | 2018-04-11 15:31 | 0.52913 | Oxy7 (PSt7-10) | 2018-04-04 12:29 | default | 171.1296 | μmol/L | 27.3568 | °C | 1006 | hPa | Humid | 35 | 0 | 0 | 22.608 | 164081.1627 | 357060.5177 | 45.5 | 94
229510 | 2018-04-11 15:31 | 0.5463 | Oxy7 (PSt7-10) | 2018-04-04 12:29 | default | 171.1151 | μmol/L | 27.3539 | °C | 1006 | hPa | Humid | 35 | 0 | 0 | 22.61 | 164071.6868 | 357068.2815 | 45.5 | 94
229519 | 2018-04-11 15:31 | 0.56502 | Oxy7 (PSt7-10) | 2018-04-04 12:29 | default | 171.1214 | μmol/L | 27.3585 | °C | 1006 | hPa | Humid | 35 | 0 | 0 | 22.608 | 164080.0426 | 357055.0078 | 45.5 | 94
229532 | 2018-04-11 15:31 | 0.5796 | Oxy7 (PSt7-10) | 2018-04-04 12:29 | default | 171.1106 | μmol/L | 27.3519 | °C | 1006 | hPa | Humid | 35 | 0 | 0 | 22.611 | 164061.7296 | 357044.7156 | 45.5 | 94
229547 | 2018-04-11 15:31 | 0.59677 | Oxy7 (PSt7-10) | 2018-04-04 12:29 | default | 171.1538 | μmol/L | 27.3463 | °C | 1006 | hPa | Humid | 35 | 0 | 0 | 22.61 | 164074.796 | 357062.7784 | 45.5 | 94
229556 | 2018-04-11 15:31 | 0.61277 | Oxy7 (PSt7-10) | 2018-04-04 12:29 | default | 171.0804 | μmol/L | 27.3492 | °C | 1006 | hPa | Humid | 35 | 0 | 0 | 22.614 | 164070.4427 | 357051.3977 | 45.5 | 94
229564 | 2018-04-11 15:31 | 0.63199 | Oxy7 (PSt7-10) | 2018-04-04 12:29 | default | 171.1698 | μmol/L | 27.3374 | °C | 1006 | hPa | Humid | 35 | 0 | 0 | 22.612 | 164091.2093 | 357067.4183 | 45.5 | 94
229575 | 2018-04-11 15:31 | 0.6471 | Oxy7 (PSt7-10) | 2018-04-04 12:29 | default | 171.1357 | μmol/L | 27.3441 | °C | 1006 | hPa | Humid | 35 | 0 | 0 | 22.612 | 164078.9472 | 357047.5483 | 45.5 | 94
229583 | 2018-04-11 15:31 | 0.6628 | Oxy7 (PSt7-10) | 2018-04-04 12:29 | default | 171.0821 | μmol/L | 27.3547 | °C | 1006 | hPa | Humid | 35 | 0 | 0 | 22.612 | 164086.8166 | 357059.0395 | 45.5 | 94
229596 | 2018-04-11 15:31 | 0.67991 | Oxy7 (PSt7-10) | 2018-04-04 12:29 | default | 171.0145 | μmol/L | 27.3536 | °C | 1006 | hPa | Humid | 35 | 0 | 0 | 22.617 | 164093.894 | 357043.3847 | 45.5 | 94
229604 | 2018-04-11 15:31 | 0.69569 | Oxy7 (PSt7-10) | 2018-04-04 12:29 | default | 171.0439 | μmol/L | 27.3478 | °C | 1006 | hPa | Humid | 35 | 0 | 0 | 22.617 | 164085.6894 | 357038.2379 | 45.5 | 94
229613 | 2018-04-11 15:31 | 0.71279 | Oxy7 (PSt7-10) | 2018-04-04 12:29 | default | 171.0058 | μmol/L | 27.3524 | °C | 1006 | hPa | Humid | 35 | 0 | 0 | 22.618 | 164105.919 | 357047.4766 | 45.5 | 94
229626 | 2018-04-11 15:31 | 0.73154 | Oxy7 (PSt7-10) | 2018-04-04 12:29 | default | 170.9897 | μmol/L | 27.3527 | °C | 1006 | hPa | Humid | 35 | 0 | 0 | 22.619 | 164112.3985 | 357049.3109 | 45.5 | 94
229630 | 2018-04-11 15:31 | 0.74549 | Oxy7 (PSt7-10) | 2018-04-04 12:29 | default | 170.9911 | μmol/L | 27.3582 | °C | 1006 | hPa | Humid | 35 | 0 | 0 | 22.617 | 164101.4421 | 357048.8333 | 45.5 | 94
229643 | 2018-04-11 15:31 | 0.76449 | Oxy7 (PSt7-10) | 2018-04-04 12:29 | default | 170.9996 | μmol/L | 27.3508 | °C | 1006 | hPa | Humid | 35 | 0 | 0 | 22.619 | 164127.6333 | 357069.7463 | 45.5 | 94
229656 | 2018-04-11 15:31 | 0.78003 | Oxy7 (PSt7-10) | 2018-04-04 12:29 | default | 170.9697 | μmol/L | 27.3538 | °C | 1006 | hPa | Humid | 35 | 0 | 0 | 22.62 | 164086.9902 | 357045.269 | 45.5 | 94
229663 | 2018-04-11 15:31 | 0.79614 | Oxy7 (PSt7-10) | 2018-04-04 12:29 | default | 170.9977 | μmol/L | 27.3425 | °C | 1006 | hPa | Humid | 35 | 0 | 0 | 22.622 | 164053.5912 | 357041.4336 | 45.5 | 94
229675 | 2018-04-11 15:31 | 0.81256 | Oxy7 (PSt7-10) | 2018-04-04 12:29 | default | 170.9699 | μmol/L | 27.3451 | °C | 1006 | hPa | Humid | 35 | 0 | 0 | 22.623 | 164088.1805 | 357039.0148 | 45.5 | 94
229683 | 2018-04-11 15:31 | 0.82925 | Oxy7 (PSt7-10) | 2018-04-04 12:29 | default | 170.9051 | μmol/L | 27.3637 | °C | 1006 | hPa | Humid | 35 | 0 | 0 | 22.621 | 164067.5733 | 357038.0025 | 45.5 | 94
229690 | 2018-04-11 15:31 | 0.84605 | Oxy7 (PSt7-10) | 2018-04-04 12:29 | default | 170.9589 | μmol/L | 27.353 | °C | 1006 | hPa | Humid | 35 | 0 | 0 | 22.621 | 164065.7592 | 357037.3698 | 45.5 | 94
229702 | 2018-04-11 15:31 | 0.86248 | Oxy7 (PSt7-10) | 2018-04-04 12:29 | default | 170.9588 | μmol/L | 27.3444 | °C | 1006 | hPa | Humid | 35 | 0 | 0 | 22.624 | 164079.2327 | 357043.5222 | 45.5 | 94
229709 | 2018-04-11 15:31 | 0.87913 | Oxy7 (PSt7-10) | 2018-04-04 12:29 | default | 170.9145 | μmol/L | 27.3445 | °C | 1006 | hPa | Humid | 35 | 0 | 0 | 22.627 | 164082.6444 | 357048.6943 | 45.5 | 94
229720 | 2018-04-11 15:31 | 0.89535 | Oxy7 (PSt7-10) | 2018-04-04 12:29 | default | 170.859 | μmol/L | 27.3526 | °C | 1006 | hPa | Humid | 35 | 0 | 0 | 22.628 | 164080.1629 | 357051.0004 | 45.5 | 94
229730 | 2018-04-11 15:31 | 0.91247 | Oxy7 (PSt7-10) | 2018-04-04 12:29 | default | 170.8894 | μmol/L | 27.3466 | °C | 1006 | hPa | Humid | 35 | 0 | 0 | 22.628 | 164081.8695 | 357043.6073 | 45.5 | 94
229740 | 2018-04-11 15:31 | 0.93135 | Oxy7 (PSt7-10) | 2018-04-04 12:29 | default | 170.8592 | μmol/L | 27.3497 | °C | 1006 | hPa | Humid | 35 | 0 | 0 | 22.629 | 164106.0206 | 357054.8416 | 45.5 | 94
229757 | 2018-04-11 15:31 | 0.95 | Oxy7 (PSt7-10) | 2018-04-04 12:29 | default | 170.9131 | μmol/L | 27.339 | °C | 1006 | hPa | Humid | 35 | 0 | 0 | 22.629 | 164112.2891 | 357059.6158 | 45.5 | 94
229763 | 2018-04-11 15:31 | 0.96485 | Oxy7 (PSt7-10) | 2018-04-04 12:29 | default | 170.9312 | μmol/L | 27.3325 | °C | 1006 | hPa | Humid | 35 | 0 | 0 | 22.63 | 164100.1629 | 357028.8122 | 45.5 | 94
229774 | 2018-04-11 15:31 | 0.98056 | Oxy7 (PSt7-10) | 2018-04-04 12:29 | default | 170.7063 | μmol/L | 27.3683 | °C | 1006 | hPa | Humid | 35 | 0 | 0 | 22.633 | 164164.1689 | 357108.163 | 45.5 | 94
229778 | 2018-04-11 15:31 | 0.99686 | Oxy7 (PSt7-10) | 2018-04-04 12:29 | default | 170.7063 | μmol/L | 27.3683 | °C | 1006 | hPa | Humid | 35 | 0 | 0 | 22.633 | 164084.9602 | 357001.1463 | 45.5 | 94
229790 | 2018-04-11 15:31 | 1.0147 | Oxy7 (PSt7-10) | 2018-04-04 12:29 | default | 170.768 | μmol/L | 27.3648 | °C | 1006 | hPa | Humid | 35 | 0 | 0 | 22.63 | 164110.7802 | 357013.9726 | 45.5 | 94
229802 | 2018-04-11 15:31 | 1.0293 | Oxy7 (PSt7-10) | 2018-04-04 12:29 | default | 170.7614 | μmol/L | 27.3574 | °C | 1006 | hPa | Humid | 35 | 0 | 0 | 22.633 | 164116.2422 | 357009.4038 | 45.5 | 94
229812 | 2018-04-11 15:31 | 1.0457 | Oxy7 (PSt7-10) | 2018-04-04 12:29 | default | 170.7055 | μmol/L | 27.3656 | °C | 1006 | hPa | Humid | 35 | 0 | 0 | 22.634 | 164125.8182 | 357029.0821 | 45.5 | 94
229827 | 2018-04-11 15:31 | 1.0626 | Oxy7 (PSt7-10) | 2018-04-04 12:29 | default | 170.733 | μmol/L | 27.3573 | °C | 1006 | hPa | Humid | 35 | 0 | 0 | 22.635 | 164139.5099 | 357040.7427 | 45.5 | 94
229831 | 2018-04-11 15:31 | 1.0795 | Oxy7 (PSt7-10) | 2018-04-04 12:29 | default | 170.7344 | μmol/L | 27.357 | °C | 1006 | hPa | Humid | 35 | 0 | 0 | 22.635 | 164132.9848 | 357043.9069 | 45.5 | 94
229846 | 2018-04-11 15:31 | 1.0958 | Oxy7 (PSt7-10) | 2018-04-04 12:29 | default | 170.6919 | μmol/L | 27.3597 | °C | 1006 | hPa | Humid | 35 | 0 | 0 | 22.637 | 164129.1116 | 357032.9151 | 45.5 | 94
229858 | 2018-04-11 15:31 | 1.1131 | Oxy7 (PSt7-10) | 2018-04-04 12:29 | default | 170.7233 | μmol/L | 27.3477 | °C | 1006 | hPa | Humid | 35 | 0 | 0 | 22.639 | 164144.9872 | 357027.1355 | 45.5 | 94
229866 | 2018-04-11 15:31 | 1.129 | Oxy7 (PSt7-10) | 2018-04-04 12:29 | default | 170.7178 | μmol/L | 27.3459 | °C | 1006 | hPa | Humid | 35 | 0 | 0 | 22.64 | 164150.7467 | 357035.9903 | 45.5 | 94
229875 | 2018-04-11 15:31 | 1.1467 | Oxy7 (PSt7-10) | 2018-04-04 12:29 | default | 170.6443 | μmol/L | 27.3604 | °C | 1006 | hPa | Humid | 35 | 0 | 0 | 22.64 | 164155.2331 | 357023.9794 | 45.5 | 94
229885 | 2018-04-11 15:31 | 1.1742 | Oxy7 (PSt7-10) | 2018-04-04 12:29 | default | 170.6835 | μmol/L | 27.3498 | °C | 1006 | hPa | Humid | 35 | 0 | 0 | 22.641 | 164197.7037 | 357067.1425 | 45.5 | 94
229889 | 2018-04-11 15:31 | 1.1788 | Oxy7 (PSt7-10) | 2018-04-04 12:29 | default | 170.6609 | μmol/L | 27.3456 | °C | 1006 | hPa | Humid | 35 | 0 | 0 | 22.644 | 164136.1252 | 356955.5912 | 45.5 | 94
229900 | 2018-04-11 15:31 | 1.1962 | Oxy7 (PSt7-10) | 2018-04-04 12:29 | default | 170.5593 | μmol/L | 27.3686 | °C | 1006 | hPa | Humid | 35 | 0 | 0 | 22.643 | 164162.1239 | 357011.6587 | 45.5 | 94
229910 | 2018-04-11 15:31 | 1.2126 | Oxy7 (PSt7-10) | 2018-04-04 12:29 | default | 170.6412 | μmol/L | 27.3466 | °C | 1006 | hPa | Humid | 35 | 0 | 0 | 22.645 | 164171.1801 | 357009.7557 | 45.5 | 94
229924 | 2018-04-11 15:31 | 1.229 | Oxy7 (PSt7-10) | 2018-04-04 12:29 | default | 170.6255 | μmol/L | 27.344 | °C | 1006 | hPa | Humid | 35 | 0 | 0 | 22.647 | 164169.4889 | 356998.1533 | 45.5 | 94
229935 | 2018-04-11 15:31 | 1.2457 | Oxy7 (PSt7-10) | 2018-04-04 12:29 | default | 170.6143 | μmol/L | 27.3491 | °C | 1006 | hPa | Humid | 35 | 0 | 0 | 22.646 | 164176.407 | 357026.2505 | 45.5 | 94
229944 | 2018-04-11 15:31 | 1.2627 | Oxy7 (PSt7-10) | 2018-04-04 12:29 | default | 170.6547 | μmol/L | 27.3468 | °C | 1006 | hPa | Humid | 35 | 0 | 0 | 22.644 | 164196.7273 | 357034.149 | 45.5 | 94
229955 | 2018-04-11 15:31 | 1.2794 | Oxy7 (PSt7-10) | 2018-04-04 12:29 | default | 170.5809 | μmol/L | 27.3499 | °C | 1006 | hPa | Humid | 35 | 0 | 0 | 22.648 | 164195.4294 | 357030.5854 | 45.5 | 94
229968 | 2018-04-11 15:31 | 1.2963 | Oxy7 (PSt7-10) | 2018-04-04 12:29 | default | 170.6758 | μmol/L | 27.334 | °C | 1006 | hPa | Humid | 35 | 0 | 0 | 22.647 | 164210.341 | 357017.8977 | 45.5 | 94
229972 | 2018-04-11 15:31 | 1.3122 | Oxy7 (PSt7-10) | 2018-04-04 12:29 | default | 170.5278 | μmol/L | 27.3547 | °C | 1006 | hPa | Humid | 35 | 0 | 0 | 22.65 | 164205.9493 | 357025.776 | 45.5 | 94
229981 | 2018-04-11 15:31 | 1.3292 | Oxy7 (PSt7-10) | 2018-04-04 12:29 | default | 170.5102 | μmol/L | 27.3639 | °C | 1006 | hPa | Humid | 35 | 0 | 0 | 22.648 | 164219.5244 | 357023.5272 | 45.5 | 94
229996 | 2018-04-11 15:31 | 1.3594 | Oxy7 (PSt7-10) | 2018-04-04 12:29 | default | 170.5327 | μmol/L | 27.3537 | °C | 1006 | hPa | Humid | 35 | 0 | 0 | 22.65 | 164208.2047 | 357097.9973 | 45.5 | 94
230008 | 2018-04-11 15:31 | 1.3626 | Oxy7 (PSt7-10) | 2018-04-04 12:29 | default | 170.4932 | μmol/L | 27.3557 | °C | 1006 | hPa | Humid | 35 | 0 | 0 | 22.652 | 164100.0299 | 357000.6146 | 45.5 | 94
230014 | 2018-04-11 15:31 | 1.3791 | Oxy7 (PSt7-10) | 2018-04-04 12:29 | default | 170.4549 | μmol/L | 27.3604 | °C | 1006 | hPa | Humid | 35 | 0 | 0 | 22.653 | 164119.3631 | 356978.4832 | 45.5 | 94
230024 | 2018-04-11 15:32 | 1.4015 | Oxy7 (PSt7-10) | 2018-04-04 12:29 | default | 170.5453 | μmol/L | 27.3454 | °C | 1006 | hPa | Humid | 35 | 0 | 0 | 22.652 | 164188.3723 | 357032.894 | 45.5 | 94
230032 | 2018-04-11 15:32 | 1.4121 | Oxy7 (PSt7-10) | 2018-04-04 12:29 | default | 170.4837 | μmol/L | 27.3547 | °C | 1006 | hPa | Humid | 35 | 0 | 0 | 22.653 | 164110.0017 | 356974.0245 | 45.5 | 94
230045 | 2018-04-11 15:32 | 1.4289 | Oxy7 (PSt7-10) | 2018-04-04 12:29 | default | 170.5152 | μmol/L | 27.3485 | °C | 1006 | hPa | Humid | 35 | 0 | 0 | 22.653 | 164108.376 | 356996.9594 | 45.5 | 94
230050 | 2018-04-11 15:32 | 1.4463 | Oxy7 (PSt7-10) | 2018-04-04 12:29 | default | 170.5109 | μmol/L | 27.3436 | °C | 1006 | hPa | Humid | 35 | 0 | 0 | 22.655 | 164109.5756 | 357007.3301 | 45.5 | 94
230064 | 2018-04-11 15:32 | 1.4621 | Oxy7 (PSt7-10) | 2018-04-04 12:29 | default | 170.452 | μmol/L | 27.3495 | °C | 1006 | hPa | Humid | 35 | 0 | 0 | 22.657 | 164130.7948 | 357003.0356 | 45.5 | 94
230075 | 2018-04-11 15:32 | 1.479 | Oxy7 (PSt7-10) | 2018-04-04 12:29 | default | 170.4623 | μmol/L | 27.3474 | °C | 1006 | hPa | Humid | 35 | 0 | 0 | 22.657 | 164172.9693 | 356999.2706 | 45.5 | 94
230084 | 2018-04-11 15:32 | 1.496 | Oxy7 (PSt7-10) | 2018-04-04 12:29 | default | 170.4227 | μmol/L | 27.3553 | °C | 1006 | hPa | Humid | 35 | 0 | 0 | 22.657 | 164198.8322 | 356996.0162 | 45.5 | 94
230091 | 2018-04-11 15:32 | 1.5128 | Oxy7 (PSt7-10) | 2018-04-04 12:29 | default | 170.4951 | μmol/L | 27.3352 | °C | 1006 | hPa | Humid | 35 | 0 | 0 | 22.659 | 164192.3057 | 357011.1267 | 45.5 | 94
230099 | 2018-04-11 15:32 | 1.5291 | Oxy7 (PSt7-10) | 2018-04-04 12:29 | default | 170.4956 | μmol/L | 27.3322 | °C | 1006 | hPa | Humid | 35 | 0 | 0 | 22.66 | 164211.9695 | 357013.1258 | 45.5 | 94
230109 | 2018-04-11 15:32 | 1.5457 | Oxy7 (PSt7-10) | 2018-04-04 12:29 | default | 170.3717 | μmol/L | 27.3481 | °C | 1006 | hPa | Humid | 35 | 0 | 0 | 22.663 | 164204.0749 | 356999.6488 | 45.5 | 94
230124 | 2018-04-11 15:32 | 1.5625 | Oxy7 (PSt7-10) | 2018-04-04 12:29 | default | 170.3602 | μmol/L | 27.3475 | °C | 1006 | hPa | Humid | 35 | 0 | 0 | 22.664 | 164227.4437 | 357009.8429 | 45.5 | 94
230132 | 2018-04-11 15:32 | 1.5789 | Oxy7 (PSt7-10) | 2018-04-04 12:29 | default | 170.4387 | μmol/L | 27.3348 | °C | 1006 | hPa | Humid | 35 | 0 | 0 | 22.663 | 164238.4913 | 357022.9714 | 45.5 | 94
230143 | 2018-04-11 15:32 | 1.5965 | Oxy7 (PSt7-10) | 2018-04-04 12:29 | default | 170.4254 | μmol/L | 27.3375 | °C | 1006 | hPa | Humid | 35 | 0 | 0 | 22.663 | 164225.2855 | 356997.7618 | 45.5 | 94
230151 | 2018-04-11 15:32 | 1.6124 | Oxy7 (PSt7-10) | 2018-04-04 12:29 | default | 170.3031 | μmol/L | 27.3531 | °C | 1006 | hPa | Humid | 35 | 0 | 0 | 22.666 | 164233.8502 | 357011.1962 | 45.5 | 94
230164 | 2018-04-11 15:32 | 1.629 | Oxy7 (PSt7-10) | 2018-04-04 12:29 | default | 170.244 | μmol/L | 27.359 | °C | 1006 | hPa | Humid | 35 | 0 | 0 | 22.668 | 164237.0909 | 356992.7275 | 45.5 | 94
230176 | 2018-04-11 15:32 | 1.6457 | Oxy7 (PSt7-10) | 2018-04-04 12:29 | default | 170.2845 | μmol/L | 27.3481 | °C | 1006 | hPa | Humid | 35 | 0 | 0 | 22.669 | 164228.3085 | 356993.6652 | 45.5 | 94
230182 | 2018-04-11 15:32 | 1.6622 | Oxy7 (PSt7-10) | 2018-04-04 12:29 | default | 170.3202 | μmol/L | 27.3468 | °C | 1006 | hPa | Humid | 35 | 0 | 0 | 22.667 | 164242.0261 | 356996.7294 | 45.5 | 94
230190 | 2018-04-11 15:32 | 1.6794 | Oxy7 (PSt7-10) | 2018-04-04 12:29 | default | 170.3469 | μmol/L | 27.3357 | °C | 1006 | hPa | Humid | 35 | 0 | 0 | 22.669 | 164251.1168 | 357008.3425 | 45.5 | 94
230208 | 2018-04-11 15:32 | 1.6972 | Oxy7 (PSt7-10) | 2018-04-04 12:29 | default | 170.2839 | μmol/L | 27.3482 | °C | 1006 | hPa | Humid | 35 | 0 | 0 | 22.669 | 164251.3559 | 357005.9578 | 45.5 | 94
230217 | 2018-04-11 15:32 | 1.7132 | Oxy7 (PSt7-10) | 2018-04-04 12:29 | default | 170.2914 | μmol/L | 27.3525 | °C | 1006 | hPa | Humid | 35 | 0 | 0 | 22.667 | 164253.86 | 356987.071 | 45.5 | 94
230223 | 2018-04-11 15:32 | 1.7288 | Oxy7 (PSt7-10) | 2018-04-04 12:29 | default | 170.2218 | μmol/L | 27.3519 | °C | 1006 | hPa | Humid | 35 | 0 | 0 | 22.672 | 164264.3514 | 356992.8631 | 45.5 | 94
230230 | 2018-04-11 15:32 | 1.7458 | Oxy7 (PSt7-10) | 2018-04-04 12:29 | default | 170.2828 | μmol/L | 27.3427 | °C | 1006 | hPa | Humid | 35 | 0 | 0 | 22.671 | 164266.2972 | 356999.6334 | 45.5 | 94
230240 | 2018-04-11 15:32 | 1.7625 | Oxy7 (PSt7-10) | 2018-04-04 12:29 | default | 170.24 | μmol/L | 27.3425 | °C | 1006 | hPa | Humid | 35 | 0 | 0 | 22.674 | 164280.2469 | 356990.4876 | 45.5 | 94
230251 | 2018-04-11 15:32 | 1.7792 | Oxy7 (PSt7-10) | 2018-04-04 12:29 | default | 170.2352 | μmol/L | 27.3377 | °C | 1006 | hPa | Humid | 35 | 0 | 0 | 22.676 | 164284.583 | 357001.9614 | 45.5 | 94
230267 | 2018-04-11 15:32 | 1.7955 | Oxy7 (PSt7-10) | 2018-04-04 12:29 | default | 170.2458 | μmol/L | 27.3356 | °C | 1006 | hPa | Humid | 35 | 0 | 0 | 22.676 | 164293.8174 | 356991.1951 | 45.5 | 94
230275 | 2018-04-11 15:32 | 1.8127 | Oxy7 (PSt7-10) | 2018-04-04 12:29 | default | 170.1952 | μmol/L | 27.3456 | °C | 1006 | hPa | Humid | 35 | 0 | 0 | 22.676 | 164306.7097 | 356994.8111 | 45.5 | 94
230286 | 2018-04-11 15:32 | 1.8294 | Oxy7 (PSt7-10) | 2018-04-04 12:29 | default | 170.1336 | μmol/L | 27.3521 | °C | 1006 | hPa | Humid | 35 | 0 | 0 | 22.678 | 164312.9596 | 357005.5795 | 45.5 | 94
230291 | 2018-04-11 15:32 | 1.846 | Oxy7 (PSt7-10) | 2018-04-04 12:29 | default | 170.1212 | μmol/L | 27.3546 | °C | 1006 | hPa | Humid | 35 | 0 | 0 | 22.678 | 164318.9073 | 356992.9962 | 45.5 | 94
230302 | 2018-04-11 15:32 | 1.8624 | Oxy7 (PSt7-10) | 2018-04-04 12:29 | default | 170.1586 | μmol/L | 27.3471 | °C | 1006 | hPa | Humid | 35 | 0 | 0 | 22.678 | 164325.605 | 356999.7325 | 45.5 | 94
230311 | 2018-04-11 15:32 | 1.879 | Oxy7 (PSt7-10) | 2018-04-04 12:29 | default | 170.1413 | μmol/L | 27.3477 | °C | 1006 | hPa | Humid | 35 | 0 | 0 | 22.679 | 164331.8117 | 356978.6537 | 45.5 | 94
230325 | 2018-04-11 15:32 | 1.8957 | Oxy7 (PSt7-10) | 2018-04-04 12:29 | default | 170.1138 | μmol/L | 27.3531 | °C | 1006 | hPa | Humid | 35 | 0 | 0 | 22.679 | 164333.9677 | 357004.0444 | 45.5 | 94
230335 | 2018-04-11 15:32 | 1.9127 | Oxy7 (PSt7-10) | 2018-04-04 12:29 | default | 170.1571 | μmol/L | 27.3446 | °C | 1006 | hPa | Humid | 35 | 0 | 0 | 22.679 | 164329.194 | 356999.8061 | 45.5 | 94
230340 | 2018-04-11 15:32 | 1.9294 | Oxy7 (PSt7-10) | 2018-04-04 12:29 | default | 170.132 | μmol/L | 27.3409 | °C | 1006 | hPa | Humid | 35 | 0 | 0 | 22.682 | 164340.3528 | 357003.9228 | 45.5 | 94
230352 | 2018-04-11 15:32 | 1.9464 | Oxy7 (PSt7-10) | 2018-04-04 12:29 | default | 170.0603 | μmol/L | 27.3494 | °C | 1006 | hPa | Humid | 35 | 0 | 0 | 22.684 | 164342.4838 | 356991.7589 | 45.5 | 94
230368 | 2018-04-11 15:32 | 1.9627 | Oxy7 (PSt7-10) | 2018-04-04 12:29 | default | 170.0477 | μmol/L | 27.3547 | °C | 1006 | hPa | Humid | 35 | 0 | 0 | 22.683 | 164352.1784 | 356992.8834 | 45.5 | 94
230377 | 2018-04-11 15:32 | 1.9795 | Oxy7 (PSt7-10) | 2018-04-04 12:29 | default | 170.0391 | μmol/L | 27.3507 | °C | 1006 | hPa | Humid | 35 | 0 | 0 | 22.685 | 164364.9353 | 356984.5489 | 45.5 | 94
230384 | 2018-04-11 15:32 | 1.9958 | Oxy7 (PSt7-10) | 2018-04-04 12:29 | default | 170.0036 | μmol/L | 27.3549 | °C | 1006 | hPa | Humid | 35 | 0 | 0 | 22.686 | 164357.5308 | 356996.567 | 45.5 | 94
230394 | 2018-04-11 15:32 | 2.0121 | Oxy7 (PSt7-10) | 2018-04-04 12:29 | default | 170.0348 | μmol/L | 27.3429 | °C | 1006 | hPa | Humid | 35 | 0 | 0 | 22.688 | 164370.0569 | 356989.9934 | 45.5 | 94
230406 | 2018-04-11 15:32 | 2.0291 | Oxy7 (PSt7-10) | 2018-04-04 12:29 | default | 170.0049 | μmol/L | 27.3575 | °C | 1006 | hPa | Humid | 35 | 0 | 0 | 22.685 | 164359.1774 | 356982.4582 | 45.5 | 94
230412 | 2018-04-11 15:32 | 2.0457 | Oxy7 (PSt7-10) | 2018-04-04 12:29 | default | 169.9817 | μmol/L | 27.3506 | °C | 1006 | hPa | Humid | 35 | 0 | 0 | 22.689 | 164383.8984 | 356984.8714 | 45.5 | 94
230424 | 2018-04-11 15:32 | 2.0625 | Oxy7 (PSt7-10) | 2018-04-04 12:29 | default | 170.0258 | μmol/L | 27.3447 | °C | 1006 | hPa | Humid | 35 | 0 | 0 | 22.688 | 164385.3249 | 356978.0673 | 45.5 | 94
230438 | 2018-04-11 15:32 | 2.0791 | Oxy7 (PSt7-10) | 2018-04-04 12:29 | default | 170.0009 | μmol/L | 27.3468 | °C | 1006 | hPa | Humid | 35 | 0 | 0 | 22.689 | 164390.8524 | 356986.1657 | 45.5 | 94
230439 | 2018-04-11 15:32 | 2.0955 | Oxy7 (PSt7-10) | 2018-04-04 12:29 | default | 170.0305 | μmol/L | 27.3294 | °C | 1006 | hPa | Humid | 35 | 0 | 0 | 22.693 | 164427.637 | 356971.8962 | 45.5 | 94
230450 | 2018-04-11 15:32 | 2.112 | Oxy7 (PSt7-10) | 2018-04-04 12:29 | default | 169.9774 | μmol/L | 27.3543 | °C | 1006 | hPa | Humid | 35 | 0 | 0 | 22.688 | 164454.4925 | 356995.7066 | 45.5 | 94
230467 | 2018-04-11 15:32 | 2.1294 | Oxy7 (PSt7-10) | 2018-04-04 12:29 | default | 170.0382 | μmol/L | 27.3336 | °C | 1006 | hPa | Humid | 35 | 0 | 0 | 22.691 | 164444.6184 | 356985.5661 | 45.5 | 94
230474 | 2018-04-11 15:32 | 2.1457 | Oxy7 (PSt7-10) | 2018-04-04 12:29 | default | 169.9514 | μmol/L | 27.3451 | °C | 1006 | hPa | Humid | 35 | 0 | 0 | 22.693 | 164411.8727 | 356977.3508 | 45.5 | 94
230479 | 2018-04-11 15:32 | 2.1624 | Oxy7 (PSt7-10) | 2018-04-04 12:29 | default | 169.8924 | μmol/L | 27.351 | °C | 1006 | hPa | Humid | 35 | 0 | 0 | 22.695 | 164434.0806 | 356978.6842 | 45.5 | 94
230496 | 2018-04-11 15:32 | 2.179 | Oxy7 (PSt7-10) | 2018-04-04 12:29 | default | 169.9075 | μmol/L | 27.3538 | °C | 1006 | hPa | Humid | 35 | 0 | 0 | 22.693 | 164444.881 | 356973.153 | 45.5 | 94
230502 | 2018-04-11 15:32 | 2.1955 | Oxy7 (PSt7-10) | 2018-04-04 12:29 | default | 169.9404 | μmol/L | 27.3444 | °C | 1006 | hPa | Humid | 35 | 0 | 0 | 22.694 | 164453.3797 | 356979.8566 | 45.5 | 94
230513 | 2018-04-11 15:32 | 2.213 | Oxy7 (PSt7-10) | 2018-04-04 12:29 | default | 169.8626 | μmol/L | 27.3425 | °C | 1006 | hPa | Humid | 35 | 0 | 0 | 22.7 | 164460.9862 | 356983.6019 | 45.5 | 94
230522 | 2018-04-11 15:32 | 2.229 | Oxy7 (PSt7-10) | 2018-04-04 12:29 | default | 169.8766 | μmol/L | 27.3455 | °C | 1006 | hPa | Humid | 35 | 0 | 0 | 22.698 | 164452.0909 | 356972.1349 | 45.5 | 94
230533 | 2018-04-11 15:32 | 2.2459 | Oxy7 (PSt7-10) | 2018-04-04 12:29 | default | 169.9715 | μmol/L | 27.3324 | °C | 1006 | hPa | Humid | 35 | 0 | 0 | 22.696 | 164467.124 | 356985.9316 | 45.5 | 94
230540 | 2018-04-11 15:32 | 2.2623 | Oxy7 (PSt7-10) | 2018-04-04 12:29 | default | 169.8669 | μmol/L | 27.3359 | °C | 1006 | hPa | Humid | 35 | 0 | 0 | 22.702 | 164473.9089 | 356988.3874 | 45.5 | 94
230554 | 2018-04-11 15:32 | 2.2788 | Oxy7 (PSt7-10) | 2018-04-04 12:29 | default | 169.775 | μmol/L | 27.36 | °C | 1006 | hPa | Humid | 35 | 0 | 0 | 22.7 | 164487.0084 | 356985.9012 | 45.5 | 94
230561 | 2018-04-11 15:32 | 2.2955 | Oxy7 (PSt7-10) | 2018-04-04 12:29 | default | 169.8042 | μmol/L | 27.3513 | °C | 1006 | hPa | Humid | 35 | 0 | 0 | 22.701 | 164490.0998 | 356979.5325 | 45.5 | 94
230577 | 2018-04-11 15:32 | 2.3125 | Oxy7 (PSt7-10) | 2018-04-04 12:29 | default | 169.7331 | μmol/L | 27.3481 | °C | 1006 | hPa | Humid | 35 | 0 | 0 | 22.707 | 164491.8311 | 356968.9685 | 45.5 | 94
230582 | 2018-04-11 15:32 | 2.3293 | Oxy7 (PSt7-10) | 2018-04-04 12:29 | default | 169.782 | μmol/L | 27.3499 | °C | 1006 | hPa | Humid | 35 | 0 | 0 | 22.703 | 164497.6957 | 356978.2672 | 45.5 | 94
230592 | 2018-04-11 15:32 | 2.3459 | Oxy7 (PSt7-10) | 2018-04-04 12:29 | default | 169.7802 | μmol/L | 27.3445 | °C | 1006 | hPa | Humid | 35 | 0 | 0 | 22.705 | 164501.9903 | 356981.2659 | 45.5 | 94
230604 | 2018-04-11 15:32 | 2.3626 | Oxy7 (PSt7-10) | 2018-04-04 12:29 | default | 169.757 | μmol/L | 27.3463 | °C | 1006 | hPa | Humid | 35 | 0 | 0 | 22.706 | 164501.8654 | 356983.9479 | 45.5 | 94
230615 | 2018-04-11 15:32 | 2.3794 | Oxy7 (PSt7-10) | 2018-04-04 12:29 | default | 169.7653 | μmol/L | 27.3446 | °C | 1006 | hPa | Humid | 35 | 0 | 0 | 22.706 | 164509.5709 | 356981.4363 | 45.5 | 94
230621 | 2018-04-11 15:33 | 2.3957 | Oxy7 (PSt7-10) | 2018-04-04 12:29 | default | 169.7661 | μmol/L | 27.3416 | °C | 1006 | hPa | Humid | 35 | 0 | 0 | 22.707 | 164519.4802 | 356954.3813 | 45.5 | 94
230635 | 2018-04-11 15:33 | 2.4133 | Oxy7 (PSt7-10) | 2018-04-04 12:29 | default | 169.7836 | μmol/L | 27.3381 | °C | 1006 | hPa | Humid | 35 | 0 | 0 | 22.707 | 164516.5381 | 356984.0012 | 45.5 | 94
230643 | 2018-04-11 15:33 | 2.4292 | Oxy7 (PSt7-10) | 2018-04-04 12:29 | default | 169.6454 | μmol/L | 27.3512 | °C | 1006 | hPa | Humid | 35 | 0 | 0 | 22.712 | 164524.4788 | 356971.3854 | 45.5 | 94
230652 | 2018-04-11 15:33 | 2.4465 | Oxy7 (PSt7-10) | 2018-04-04 12:29 | default | 169.6981 | μmol/L | 27.3436 | °C | 1006 | hPa | Humid | 35 | 0 | 0 | 22.711 | 164535.1668 | 356970.3219 | 45.5 | 94
230659 | 2018-04-11 15:33 | 2.4628 | Oxy7 (PSt7-10) | 2018-04-04 12:29 | default | 169.7147 | μmol/L | 27.3403 | °C | 1006 | hPa | Humid | 35 | 0 | 0 | 22.711 | 164541.0448 | 356962.4793 | 45.5 | 94
230675 | 2018-04-11 15:33 | 2.4793 | Oxy7 (PSt7-10) | 2018-04-04 12:29 | default | 169.7203 | μmol/L | 27.3363 | °C | 1006 | hPa | Humid | 35 | 0 | 0 | 22.712 | 164545.5659 | 356962.4664 | 45.5 | 94
230686 | 2018-04-11 15:33 | 2.4957 | Oxy7 (PSt7-10) | 2018-04-04 12:29 | default | 169.6991 | μmol/L | 27.3405 | °C | 1006 | hPa | Humid | 35 | 0 | 0 | 22.712 | 164556.9024 | 356974.3231 | 45.5 | 94
230697 | 2018-04-11 15:33 | 2.5126 | Oxy7 (PSt7-10) | 2018-04-04 12:29 | default | 169.7229 | μmol/L | 27.3329 | °C | 1006 | hPa | Humid | 35 | 0 | 0 | 22.713 | 164568.0028 | 356978.2951 | 45.5 | 94
230707 | 2018-04-11 15:33 | 2.5295 | Oxy7 (PSt7-10) | 2018-04-04 12:29 | default | 169.6826 | μmol/L | 27.338 | °C | 1006 | hPa | Humid | 35 | 0 | 0 | 22.714 | 164568.5493 | 356975.2937 | 45.5 | 94
230709 | 2018-04-11 15:33 | 2.5458 | Oxy7 (PSt7-10) | 2018-04-04 12:29 | default | 169.6188 | μmol/L | 27.345 | °C | 1006 | hPa | Humid | 35 | 0 | 0 | 22.716 | 164562.817 | 356962.85 | 45.5 | 94
230719 | 2018-04-11 15:33 | 2.5624 | Oxy7 (PSt7-10) | 2018-04-04 12:29 | default | 169.6715 | μmol/L | 27.323 | °C | 1006 | hPa | Humid | 35 | 0 | 0 | 22.72 | 164567.8331 | 356956.3243 | 45.5 | 94
230730 | 2018-04-11 15:33 | 2.5794 | Oxy7 (PSt7-10) | 2018-04-04 12:29 | default | 169.5046 | μmol/L | 27.3591 | °C | 1006 | hPa | Humid | 35 | 0 | 0 | 22.719 | 164590.3234 | 356977.6204 | 45.5 | 94
230743 | 2018-04-11 15:33 | 2.5965 | Oxy7 (PSt7-10) | 2018-04-04 12:29 | default | 169.5708 | μmol/L | 27.3516 | °C | 1006 | hPa | Humid | 35 | 0 | 0 | 22.717 | 164586.975 | 356970.2455 | 45.5 | 94
230751 | 2018-04-11 15:33 | 2.6121 | Oxy7 (PSt7-10) | 2018-04-04 12:29 | default | 169.6028 | μmol/L | 27.3424 | °C | 1006 | hPa | Humid | 35 | 0 | 0 | 22.718 | 164604.2115 | 356970.8208 | 45.5 | 94
230766 | 2018-04-11 15:33 | 2.629 | Oxy7 (PSt7-10) | 2018-04-04 12:29 | default | 169.5845 | μmol/L | 27.3403 | °C | 1006 | hPa | Humid | 35 | 0 | 0 | 22.72 | 164604.2729 | 356974.0828 | 45.5 | 94
230775 | 2018-04-11 15:33 | 2.6465 | Oxy7 (PSt7-10) | 2018-04-04 12:29 | default | 169.5337 | μmol/L | 27.3418 | °C | 1006 | hPa | Humid | 35 | 0 | 0 | 22.723 | 164616.5162 | 356975.6582 | 45.5 | 94
230785 | 2018-04-11 15:33 | 2.6622 | Oxy7 (PSt7-10) | 2018-04-04 12:29 | default | 169.4383 | μmol/L | 27.355 | °C | 1006 | hPa | Humid | 35 | 0 | 0 | 22.725 | 164613.9515 | 356957.7975 | 45.5 | 94
230792 | 2018-04-11 15:33 | 2.679 | Oxy7 (PSt7-10) | 2018-04-04 12:29 | default | 169.5847 | μmol/L | 27.3316 | °C | 1006 | hPa | Humid | 35 | 0 | 0 | 22.723 | 164625.5657 | 356966.8934 | 45.5 | 94
230801 | 2018-04-11 15:33 | 2.6957 | Oxy7 (PSt7-10) | 2018-04-04 12:29 | default | 169.5457 | μmol/L | 27.3365 | °C | 1006 | hPa | Humid | 35 | 0 | 0 | 22.724 | 164629.6852 | 356968.7877 | 45.5 | 94
230814 | 2018-04-11 15:33 | 2.7128 | Oxy7 (PSt7-10) | 2018-04-04 12:29 | default | 169.5444 | μmol/L | 27.3396 | °C | 1006 | hPa | Humid | 35 | 0 | 0 | 22.723 | 164634.9253 | 356960.1637 | 45.5 | 94
230821 | 2018-04-11 15:33 | 2.731 | Oxy7 (PSt7-10) | 2018-04-04 12:29 | default | 169.4499 | μmol/L | 27.3585 | °C | 1006 | hPa | Humid | 35 | 0 | 0 | 22.723 | 164644.9898 | 356975.737 | 45.5 | 94
230837 | 2018-04-11 15:33 | 2.7472 | Oxy7 (PSt7-10) | 2018-04-04 12:29 | default | 169.4224 | μmol/L | 27.3524 | °C | 1006 | hPa | Humid | 35 | 0 | 0 | 22.727 | 164651.8445 | 356964.9716 | 45.5 | 94
230840 | 2018-04-11 15:33 | 2.7706 | Oxy7 (PSt7-10) | 2018-04-04 12:29 | default | 169.4545 | μmol/L | 27.3489 | °C | 1006 | hPa | Humid | 35 | 0 | 0 | 22.726 | 164680.1418 | 357001.1448 | 45.5 | 94
230850 | 2018-04-11 15:33 | 2.7886 | Oxy7 (PSt7-10) | 2018-04-04 12:29 | default | 169.4768 | μmol/L | 27.3301 | °C | 1006 | hPa | Humid | 35 | 0 | 0 | 22.731 | 164680.8423 | 356990.9639 | 45.5 | 94
230861 | 2018-04-11 15:33 | 2.7972 | Oxy7 (PSt7-10) | 2018-04-04 12:29 | default | 169.4939 | μmol/L | 27.3353 | °C | 1006 | hPa | Humid | 35 | 0 | 0 | 22.728 | 164644.0666 | 356923.3477 | 45.5 | 94
230870 | 2018-04-11 15:33 | 2.8128 | Oxy7 (PSt7-10) | 2018-04-04 12:29 | default | 169.4567 | μmol/L | 27.3398 | °C | 1006 | hPa | Humid | 35 | 0 | 0 | 22.729 | 164666.5457 | 356944.267 | 45.5 | 94
230884 | 2018-04-11 15:33 | 2.8291 | Oxy7 (PSt7-10) | 2018-04-04 12:29 | default | 169.3872 | μmol/L | 27.3479 | °C | 1006 | hPa | Humid | 35 | 0 | 0 | 22.731 | 164668.0181 | 356959.5057 | 45.5 | 94
230896 | 2018-04-11 15:33 | 2.8461 | Oxy7 (PSt7-10) | 2018-04-04 12:29 | default | 169.5234 | μmol/L | 27.3294 | °C | 1006 | hPa | Humid | 35 | 0 | 0 | 22.728 | 164680.253 | 356941.4956 | 45.5 | 94
230904 | 2018-04-11 15:33 | 2.8622 | Oxy7 (PSt7-10) | 2018-04-04 12:29 | default | 169.4475 | μmol/L | 27.3359 | °C | 1006 | hPa | Humid | 35 | 0 | 0 | 22.731 | 164684.6709 | 356941.9748 | 45.5 | 94
230918 | 2018-04-11 15:33 | 2.8806 | Oxy7 (PSt7-10) | 2018-04-04 12:29 | default | 169.4854 | μmol/L | 27.3197 | °C | 1006 | hPa | Humid | 35 | 0 | 0 | 22.734 | 164695.4403 | 356955.3672 | 45.5 | 94
230921 | 2018-04-11 15:33 | 2.9013 | Oxy7 (PSt7-10) | 2018-04-04 12:29 | default | 169.3631 | μmol/L | 27.3441 | °C | 1006 | hPa | Humid | 35 | 0 | 0 | 22.734 | 164717.9543 | 356987.9098 | 45.5 | 94
230930 | 2018-04-11 15:33 | 2.9132 | Oxy7 (PSt7-10) | 2018-04-04 12:29 | default | 169.3045 | μmol/L | 27.3615 | °C | 1006 | hPa | Humid | 35 | 0 | 0 | 22.732 | 164709.9981 | 356953.9091 | 45.5 | 94
230939 | 2018-04-11 15:33 | 2.9412 | Oxy7 (PSt7-10) | 2018-04-04 12:29 | default | 169.3027 | μmol/L | 27.3533 | °C | 1006 | hPa | Humid | 35 | 0 | 0 | 22.735 | 164743.2437 | 356998.4244 | 45.5 | 94
230950 | 2018-04-11 15:33 | 2.957 | Oxy7 (PSt7-10) | 2018-04-04 12:29 | default | 169.3199 | μmol/L | 27.3441 | °C | 1006 | hPa | Humid | 35 | 0 | 0 | 22.737 | 164739.5994 | 356989.6041 | 45.5 | 94
230959 | 2018-04-11 15:33 | 2.9652 | Oxy7 (PSt7-10) | 2018-04-04 12:29 | default | 169.3607 | μmol/L | 27.3417 | °C | 1006 | hPa | Humid | 35 | 0 | 0 | 22.735 | 164702.977 | 356921.1362 | 45.5 | 94
230971 | 2018-04-11 15:33 | 2.9792 | Oxy7 (PSt7-10) | 2018-04-04 12:29 | default | 169.3259 | μmol/L | 27.3314 | °C | 1006 | hPa | Humid | 35 | 0 | 0 | 22.741 | 164718.7981 | 356922.027 | 45.5 | 94
230980 | 2018-04-11 15:33 | 2.9986 | Oxy7 (PSt7-10) | 2018-04-04 12:29 | default | 169.3463 | μmol/L | 27.3331 | °C | 1006 | hPa | Humid | 35 | 0 | 0 | 22.739 | 164738.9059 | 356950.2235 | 45.5 | 94
230996 | 2018-04-11 15:33 | 3.0126 | Oxy7 (PSt7-10) | 2018-04-04 12:29 | default | 169.3546 | μmol/L | 27.3314 | °C | 1006 | hPa | Humid | 35 | 0 | 0 | 22.739 | 164727.433 | 356914.4222 | 45.5 | 94
231004 | 2018-04-11 15:33 | 3.0289 | Oxy7 (PSt7-10) | 2018-04-04 12:29 | default | 169.3008 | μmol/L | 27.3335 | °C | 1006 | hPa | Humid | 35 | 0 | 0 | 22.742 | 164746.9695 | 356933.8224 | 45.5 | 94
231013 | 2018-04-11 15:33 | 3.0457 | Oxy7 (PSt7-10) | 2018-04-04 12:29 | default | 169.305 | μmol/L | 27.3298 | °C | 1006 | hPa | Humid | 35 | 0 | 0 | 22.743 | 164755.7811 | 356931.202 | 45.5 | 94
231020 | 2018-04-11 15:33 | 3.0622 | Oxy7 (PSt7-10) | 2018-04-04 12:29 | default | 169.2445 | μmol/L | 27.339 | °C | 1006 | hPa | Humid | 35 | 0 | 0 | 22.744 | 164756.5775 | 356921.6921 | 45.5 | 94
231033 | 2018-04-11 15:33 | 3.0793 | Oxy7 (PSt7-10) | 2018-04-04 12:29 | default | 169.2557 | μmol/L | 27.3454 | °C | 1006 | hPa | Humid | 35 | 0 | 0 | 22.741 | 164776.8527 | 356939.8118 | 45.5 | 94
231044 | 2018-04-11 15:33 | 3.0961 | Oxy7 (PSt7-10) | 2018-04-04 12:29 | default | 169.2282 | μmol/L | 27.3365 | °C | 1006 | hPa | Humid | 35 | 0 | 0 | 22.746 | 164784.2984 | 356959.2848 | 45.5 | 94
231051 | 2018-04-11 15:33 | 3.1122 | Oxy7 (PSt7-10) | 2018-04-04 12:29 | default | 169.2356 | μmol/L | 27.335 | °C | 1006 | hPa | Humid | 35 | 0 | 0 | 22.746 | 164778.6641 | 356952.4358 | 45.5 | 94
231063 | 2018-04-11 15:33 | 3.1295 | Oxy7 (PSt7-10) | 2018-04-04 12:29 | default | 169.1742 | μmol/L | 27.3444 | °C | 1006 | hPa | Humid | 35 | 0 | 0 | 22.747 | 164793.2709 | 356949.5337 | 45.5 | 94
231069 | 2018-04-11 15:33 | 3.1461 | Oxy7 (PSt7-10) | 2018-04-04 12:29 | default | 169.2276 | μmol/L | 27.3337 | °C | 1006 | hPa | Humid | 35 | 0 | 0 | 22.747 | 164807.1271 | 356949.2453 | 45.5 | 94
231079 | 2018-04-11 15:33 | 3.1624 | Oxy7 (PSt7-10) | 2018-04-04 12:29 | default | 169.2009 | μmol/L | 27.3362 | °C | 1006 | hPa | Humid | 35 | 0 | 0 | 22.748 | 164803.3196 | 356953.09 | 45.5 | 94
231096 | 2018-04-11 15:33 | 3.1794 | Oxy7 (PSt7-10) | 2018-04-04 12:29 | default | 169.2063 | μmol/L | 27.3293 | °C | 1006 | hPa | Humid | 35 | 0 | 0 | 22.75 | 164810.8929 | 356951.7511 | 45.5 | 94
231104 | 2018-04-11 15:33 | 3.1957 | Oxy7 (PSt7-10) | 2018-04-04 12:29 | default | 169.2227 | μmol/L | 27.3289 | °C | 1006 | hPa | Humid | 35 | 0 | 0 | 22.749 | 164825.7273 | 356955.5016 | 45.5 | 94
231113 | 2018-04-11 15:33 | 3.2129 | Oxy7 (PSt7-10) | 2018-04-04 12:29 | default | 169.1389 | μmol/L | 27.3399 | °C | 1006 | hPa | Humid | 35 | 0 | 0 | 22.751 | 164828.3185 | 356960.3505 | 45.5 | 94
231123 | 2018-04-11 15:33 | 3.2287 | Oxy7 (PSt7-10) | 2018-04-04 12:29 | default | 169.133 | μmol/L | 27.344 | °C | 1006 | hPa | Humid | 35 | 0 | 0 | 22.75 | 164821.0436 | 356936.6917 | 45.5 | 94
231130 | 2018-04-11 15:33 | 3.2459 | Oxy7 (PSt7-10) | 2018-04-04 12:29 | default | 169.0259 | μmol/L | 27.3423 | °C | 1006 | hPa | Humid | 35 | 0 | 0 | 22.758 | 164832.6302 | 356955.2026 | 45.5 | 94
231144 | 2018-04-11 15:33 | 3.2628 | Oxy7 (PSt7-10) | 2018-04-04 12:29 | default | 169.0535 | μmol/L | 27.3455 | °C | 1006 | hPa | Humid | 35 | 0 | 0 | 22.755 | 164839.647 | 356948.1548 | 45.5 | 94
231150 | 2018-04-11 15:33 | 3.2789 | Oxy7 (PSt7-10) | 2018-04-04 12:29 | default | 169.1108 | μmol/L | 27.3311 | °C | 1006 | hPa | Humid | 35 | 0 | 0 | 22.756 | 164839.9083 | 356942.2851 | 45.5 | 94
231162 | 2018-04-11 15:33 | 3.2953 | Oxy7 (PSt7-10) | 2018-04-04 12:29 | default | 169.0907 | μmol/L | 27.3352 | °C | 1006 | hPa | Humid | 35 | 0 | 0 | 22.756 | 164848.6405 | 356946.2162 | 45.5 | 94
231178 | 2018-04-11 15:33 | 3.3121 | Oxy7 (PSt7-10) | 2018-04-04 12:29 | default | 169.0925 | μmol/L | 27.3319 | °C | 1006 | hPa | Humid | 35 | 0 | 0 | 22.757 | 164866.8496 | 356933.2228 | 45.5 | 94
231184 | 2018-04-11 15:33 | 3.3292 | Oxy7 (PSt7-10) | 2018-04-04 12:29 | default | 169.0713 | μmol/L | 27.3333 | °C | 1006 | hPa | Humid | 35 | 0 | 0 | 22.758 | 164864.7444 | 356941.6833 | 45.5 | 94
231191 | 2018-04-11 15:33 | 3.3458 | Oxy7 (PSt7-10) | 2018-04-04 12:29 | default | 169.0593 | μmol/L | 27.3357 | °C | 1006 | hPa | Humid | 35 | 0 | 0 | 22.758 | 164867.891 | 356942.2613 | 45.5 | 94
231203 | 2018-04-11 15:33 | 3.3628 | Oxy7 (PSt7-10) | 2018-04-04 12:29 | default | 169.0732 | μmol/L | 27.3271 | °C | 1006 | hPa | Humid | 35 | 0 | 0 | 22.76 | 164872.918 | 356941.8151 | 45.5 | 94
231216 | 2018-04-11 15:33 | 3.3792 | Oxy7 (PSt7-10) | 2018-04-04 12:29 | default | 169.0485 | μmol/L | 27.3263 | °C | 1006 | hPa | Humid | 35 | 0 | 0 | 22.762 | 164890.7822 | 356938.7583 | 45.5 | 94
231223 | 2018-04-11 15:34 | 3.3953 | Oxy7 (PSt7-10) | 2018-04-04 12:29 | default | 168.8816 | μmol/L | 27.351 | °C | 1006 | hPa | Humid | 35 | 0 | 0 | 22.765 | 164896.4906 | 356937.4774 | 45.5 | 94
231233 | 2018-04-11 15:34 | 3.4128 | Oxy7 (PSt7-10) | 2018-04-04 12:29 | default | 169.0097 | μmol/L | 27.3312 | °C | 1006 | hPa | Humid | 35 | 0 | 0 | 22.763 | 164893.2048 | 356947.9178 | 45.5 | 94
231246 | 2018-04-11 15:34 | 3.4293 | Oxy7 (PSt7-10) | 2018-04-04 12:29 | default | 168.953 | μmol/L | 27.3368 | °C | 1006 | hPa | Humid | 35 | 0 | 0 | 22.765 | 164907.3125 | 356946.0298 | 45.5 | 94
231250 | 2018-04-11 15:34 | 3.4456 | Oxy7 (PSt7-10) | 2018-04-04 12:29 | default | 169.0208 | μmol/L | 27.329 | °C | 1006 | hPa | Humid | 35 | 0 | 0 | 22.763 | 164911.2555 | 356946.522 | 45.5 | 94
231262 | 2018-04-11 15:34 | 3.4628 | Oxy7 (PSt7-10) | 2018-04-04 12:29 | default | 168.9592 | μmol/L | 27.3269 | °C | 1006 | hPa | Humid | 35 | 0 | 0 | 22.768 | 164916.9496 | 356943.3554 | 45.5 | 94
231269 | 2018-04-11 15:34 | 3.4792 | Oxy7 (PSt7-10) | 2018-04-04 12:29 | default | 168.9411 | μmol/L | 27.3276 | °C | 1006 | hPa | Humid | 35 | 0 | 0 | 22.769 | 164919.3365 | 356926.952 | 45.5 | 94
231286 | 2018-04-11 15:34 | 3.4954 | Oxy7 (PSt7-10) | 2018-04-04 12:29 | default | 168.9977 | μmol/L | 27.3192 | °C | 1006 | hPa | Humid | 35 | 0 | 0 | 22.768 | 164934.4492 | 356948.9382 | 45.5 | 94
231291 | 2018-04-11 15:34 | 3.5124 | Oxy7 (PSt7-10) | 2018-04-04 12:29 | default | 169.0141 | μmol/L | 27.3188 | °C | 1006 | hPa | Humid | 35 | 0 | 0 | 22.767 | 164940.0616 | 356949.0584 | 45.5 | 94
231301 | 2018-04-11 15:34 | 3.5288 | Oxy7 (PSt7-10) | 2018-04-04 12:29 | default | 168.8894 | μmol/L | 27.338 | °C | 1006 | hPa | Humid | 35 | 0 | 0 | 22.769 | 164953.2912 | 356945.4056 | 45.5 | 94
231314 | 2018-04-11 15:34 | 3.5454 | Oxy7 (PSt7-10) | 2018-04-04 12:29 | default | 168.9152 | μmol/L | 27.3328 | °C | 1006 | hPa | Humid | 35 | 0 | 0 | 22.769 | 164960.328 | 356952.048 | 45.5 | 94
231323 | 2018-04-11 15:34 | 3.5635 | Oxy7 (PSt7-10) | 2018-04-04 12:29 | default | 168.932 | μmol/L | 27.3237 | °C | 1006 | hPa | Humid | 35 | 0 | 0 | 22.771 | 164970.5383 | 356946.0246 | 45.5 | 94
231333 | 2018-04-11 15:34 | 3.5787 | Oxy7 (PSt7-10) | 2018-04-04 12:29 | default | 168.8454 | μmol/L | 27.3324 | °C | 1006 | hPa | Humid | 35 | 0 | 0 | 22.774 | 164964.4471 | 356938.0866 | 45.5 | 94
231344 | 2018-04-11 15:34 | 3.5962 | Oxy7 (PSt7-10) | 2018-04-04 12:29 | default | 168.8798 | μmol/L | 27.3255 | °C | 1006 | hPa | Humid | 35 | 0 | 0 | 22.774 | 164983.3002 | 356939.0141 | 45.5 | 94
231357 | 2018-04-11 15:34 | 3.6121 | Oxy7 (PSt7-10) | 2018-04-04 12:29 | default | 168.8056 | μmol/L | 27.3432 | °C | 1006 | hPa | Humid | 35 | 0 | 0 | 22.773 | 164980.7811 | 356943.8169 | 45.5 | 94
231361 | 2018-04-11 15:34 | 3.629 | Oxy7 (PSt7-10) | 2018-04-04 12:29 | default | 168.812 | μmol/L | 27.3448 | °C | 1006 | hPa | Humid | 35 | 0 | 0 | 22.772 | 164977.9839 | 356927.9242 | 45.5 | 94
231376 | 2018-04-11 15:34 | 3.6463 | Oxy7 (PSt7-10) | 2018-04-04 12:29 | default | 168.8364 | μmol/L | 27.3342 | °C | 1006 | hPa | Humid | 35 | 0 | 0 | 22.774 | 164996.1151 | 356942.204 | 45.5 | 94
231383 | 2018-04-11 15:34 | 3.6627 | Oxy7 (PSt7-10) | 2018-04-04 12:29 | default | 168.8115 | μmol/L | 27.3306 | °C | 1006 | hPa | Humid | 35 | 0 | 0 | 22.777 | 164999.5573 | 356934.562 | 45.5 | 94
231396 | 2018-04-11 15:34 | 3.6795 | Oxy7 (PSt7-10) | 2018-04-04 12:29 | default | 168.7814 | μmol/L | 27.3366 | °C | 1006 | hPa | Humid | 35 | 0 | 0 | 22.777 | 164999.0767 | 356937.422 | 45.5 | 94
231404 | 2018-04-11 15:34 | 3.6962 | Oxy7 (PSt7-10) | 2018-04-04 12:29 | default | 168.8606 | μmol/L | 27.3265 | °C | 1006 | hPa | Humid | 35 | 0 | 0 | 22.775 | 165010.436 | 356932.1099 | 45.5 | 94
231415 | 2018-04-11 15:34 | 3.7126 | Oxy7 (PSt7-10) | 2018-04-04 12:29 | default | 168.7983 | μmol/L | 27.3303 | °C | 1006 | hPa | Humid | 35 | 0 | 0 | 22.778 | 165023.3725 | 356920.8271 | 45.5 | 94
231422 | 2018-04-11 15:34 | 3.7287 | Oxy7 (PSt7-10) | 2018-04-04 12:29 | default | 168.7694 | μmol/L | 27.3303 | °C | 1006 | hPa | Humid | 35 | 0 | 0 | 22.78 | 165029.7219 | 356934.4153 | 45.5 | 94
231430 | 2018-04-11 15:34 | 3.7459 | Oxy7 (PSt7-10) | 2018-04-04 12:29 | default | 168.7813 | μmol/L | 27.328 | °C | 1006 | hPa | Humid | 35 | 0 | 0 | 22.78 | 165035.918 | 356931.7314 | 45.5 | 94
231446 | 2018-04-11 15:34 | 3.7626 | Oxy7 (PSt7-10) | 2018-04-04 12:29 | default | 168.7305 | μmol/L | 27.3324 | °C | 1006 | hPa | Humid | 35 | 0 | 0 | 22.782 | 165045.0766 | 356935.7258 | 45.5 | 94
231450 | 2018-04-11 15:34 | 3.7793 | Oxy7 (PSt7-10) | 2018-04-04 12:29 | default | 168.6904 | μmol/L | 27.3375 | °C | 1006 | hPa | Humid | 35 | 0 | 0 | 22.783 | 165039.3753 | 356924.5841 | 45.5 | 94
231465 | 2018-04-11 15:34 | 3.7954 | Oxy7 (PSt7-10) | 2018-04-04 12:29 | default | 168.804 | μmol/L | 27.3177 | °C | 1006 | hPa | Humid | 35 | 0 | 0 | 22.782 | 165052.5397 | 356933.3674 | 45.5 | 94
231478 | 2018-04-11 15:34 | 3.8126 | Oxy7 (PSt7-10) | 2018-04-04 12:29 | default | 168.7273 | μmol/L | 27.3244 | °C | 1006 | hPa | Humid | 35 | 0 | 0 | 22.785 | 165059.3364 | 356927.3452 | 45.5 | 94
231486 | 2018-04-11 15:34 | 3.8289 | Oxy7 (PSt7-10) | 2018-04-04 12:29 | default | 168.7357 | μmol/L | 27.3227 | °C | 1006 | hPa | Humid | 35 | 0 | 0 | 22.785 | 165075.6721 | 356943.0428 | 45.5 | 94
231491 | 2018-04-11 15:34 | 3.8457 | Oxy7 (PSt7-10) | 2018-04-04 12:29 | default | 168.6467 | μmol/L | 27.329 | °C | 1006 | hPa | Humid | 35 | 0 | 0 | 22.789 | 165075.8169 | 356930.1771 | 45.5 | 94
231500 | 2018-04-11 15:34 | 3.8624 | Oxy7 (PSt7-10) | 2018-04-04 12:29 | default | 168.7314 | μmol/L | 27.3207 | °C | 1006 | hPa | Humid | 35 | 0 | 0 | 22.786 | 165081.3718 | 356929.4687 | 45.5 | 94
231518 | 2018-04-11 15:34 | 3.8791 | Oxy7 (PSt7-10) | 2018-04-04 12:29 | default | 168.5966 | μmol/L | 27.3419 | °C | 1006 | hPa | Humid | 35 | 0 | 0 | 22.788 | 165082.1608 | 356923.5009 | 45.5 | 94
231527 | 2018-04-11 15:34 | 3.8961 | Oxy7 (PSt7-10) | 2018-04-04 12:29 | default | 168.6574 | μmol/L | 27.3269 | °C | 1006 | hPa | Humid | 35 | 0 | 0 | 22.789 | 165091.7476 | 356926.8676 | 45.5 | 94
231532 | 2018-04-11 15:34 | 3.9126 | Oxy7 (PSt7-10) | 2018-04-04 12:29 | default | 168.6337 | μmol/L | 27.3403 | °C | 1006 | hPa | Humid | 35 | 0 | 0 | 22.786 | 165099.5413 | 356934.1502 | 45.5 | 94
231543 | 2018-04-11 15:34 | 3.9288 | Oxy7 (PSt7-10) | 2018-04-04 12:29 | default | 168.618 | μmol/L | 27.329 | °C | 1006 | hPa | Humid | 35 | 0 | 0 | 22.791 | 165103.3654 | 356927.4149 | 45.5 | 94
231553 | 2018-04-11 15:34 | 3.9463 | Oxy7 (PSt7-10) | 2018-04-04 12:29 | default | 168.6342 | μmol/L | 27.3287 | °C | 1006 | hPa | Humid | 35 | 0 | 0 | 22.79 | 165119.4351 | 356936.5621 | 45.5 | 94
231564 | 2018-04-11 15:34 | 3.9644 | Oxy7 (PSt7-10) | 2018-04-04 12:29 | default | 168.5867 | μmol/L | 27.3324 | °C | 1006 | hPa | Humid | 35 | 0 | 0 | 22.792 | 165128.4682 | 356951.6763 | 45.5 | 94
231569 | 2018-04-11 15:34 | 3.9832 | Oxy7 (PSt7-10) | 2018-04-04 12:29 | default | 168.5619 | μmol/L | 27.3316 | °C | 1006 | hPa | Humid | 35 | 0 | 0 | 22.794 | 165139.4942 | 356939.0751 | 45.5 | 94
231585 | 2018-04-11 15:34 | 3.9957 | Oxy7 (PSt7-10) | 2018-04-04 12:29 | default | 168.5881 | μmol/L | 27.3264 | °C | 1006 | hPa | Humid | 35 | 0 | 0 | 22.794 | 165124.397 | 356912.3065 | 45.5 | 94
231598 | 2018-04-11 15:34 | 4.0125 | Oxy7 (PSt7-10) | 2018-04-04 12:29 | default | 168.4651 | μmol/L | 27.3453 | °C | 1006 | hPa | Humid | 35 | 0 | 0 | 22.796 | 165137.8015 | 356928.1958 | 45.5 | 94
231603 | 2018-04-11 15:34 | 4.0302 | Oxy7 (PSt7-10) | 2018-04-04 12:29 | default | 168.5415 | μmol/L | 27.3242 | °C | 1006 | hPa | Humid | 35 | 0 | 0 | 22.798 | 165155.918 | 356937.0367 | 45.5 | 94
231613 | 2018-04-11 15:34 | 4.0457 | Oxy7 (PSt7-10) | 2018-04-04 12:29 | default | 168.5964 | μmol/L | 27.3161 | °C | 1006 | hPa | Humid | 35 | 0 | 0 | 22.797 | 165161.4607 | 356937.5551 | 45.5 | 94
231626 | 2018-04-11 15:34 | 4.0653 | Oxy7 (PSt7-10) | 2018-04-04 12:29 | default | 168.4904 | μmol/L | 27.3345 | °C | 1006 | hPa | Humid | 35 | 0 | 0 | 22.798 | 165182.1244 | 356960.4961 | 45.5 | 94
231631 | 2018-04-11 15:34 | 4.0814 | Oxy7 (PSt7-10) | 2018-04-04 12:29 | default | 168.5176 | μmol/L | 27.3261 | °C | 1006 | hPa | Humid | 35 | 0 | 0 | 22.799 | 165167.411 | 356938.9435 | 45.5 | 94
231639 | 2018-04-11 15:34 | 4.0954 | Oxy7 (PSt7-10) | 2018-04-04 12:29 | default | 168.5191 | μmol/L | 27.3258 | °C | 1006 | hPa | Humid | 35 | 0 | 0 | 22.799 | 165095.9851 | 356915.6678 | 45.5 | 94
231650 | 2018-04-11 15:34 | 4.1128 | Oxy7 (PSt7-10) | 2018-04-04 12:29 | default | 168.5439 | μmol/L | 27.318 | °C | 1006 | hPa | Humid | 35 | 0 | 0 | 22.8 | 165123.6848 | 356937.0753 | 45.5 | 94
231664 | 2018-04-11 15:34 | 4.1291 | Oxy7 (PSt7-10) | 2018-04-04 12:29 | default | 168.5007 | μmol/L | 27.318 | °C | 1006 | hPa | Humid | 35 | 0 | 0 | 22.803 | 165034.5484 | 356918.9383 | 45.5 | 94
231672 | 2018-04-11 15:34 | 4.1469 | Oxy7 (PSt7-10) | 2018-04-04 12:29 | default | 168.5113 | μmol/L | 27.3159 | °C | 1006 | hPa | Humid | 35 | 0 | 0 | 22.803 | 165073.3222 | 356922.8495 | 45.5 | 94
231682 | 2018-04-11 15:34 | 4.1661 | Oxy7 (PSt7-10) | 2018-04-04 12:29 | default | 168.4522 | μmol/L | 27.3249 | °C | 1006 | hPa | Humid | 35 | 0 | 0 | 22.804 | 165092.8592 | 356916.68 | 45.5 | 94
231691 | 2018-04-11 15:34 | 4.179 | Oxy7 (PSt7-10) | 2018-04-04 12:29 | default | 168.3578 | μmol/L | 27.3467 | °C | 1006 | hPa | Humid | 35 | 0 | 0 | 22.803 | 165086.3978 | 356912.0142 | 45.5 | 94
231702 | 2018-04-11 15:34 | 4.1962 | Oxy7 (PSt7-10) | 2018-04-04 12:29 | default | 168.4385 | μmol/L | 27.3219 | °C | 1006 | hPa | Humid | 35 | 0 | 0 | 22.806 | 165083.5599 | 356913.8639 | 45.5 | 94
231710 | 2018-04-11 15:34 | 4.2122 | Oxy7 (PSt7-10) | 2018-04-04 12:29 | default | 168.4369 | μmol/L | 27.3222 | °C | 1006 | hPa | Humid | 35 | 0 | 0 | 22.806 | 165097.0986 | 356912.0109 | 45.5 | 94
231726 | 2018-04-11 15:34 | 4.2304 | Oxy7 (PSt7-10) | 2018-04-04 12:29 | default | 168.4258 | μmol/L | 27.3215 | °C | 1006 | hPa | Humid | 35 | 0 | 0 | 22.807 | 165113.283 | 356918.426 | 45.5 | 94
231733 | 2018-04-11 15:34 | 4.2464 | Oxy7 (PSt7-10) | 2018-04-04 12:29 | default | 168.3042 | μmol/L | 27.3373 | °C | 1006 | hPa | Humid | 35 | 0 | 0 | 22.81 | 165142.1624 | 356922.6738 | 45.5 | 94
231746 | 2018-04-11 15:34 | 4.2628 | Oxy7 (PSt7-10) | 2018-04-04 12:29 | default | 168.364 | μmol/L | 27.334 | °C | 1006 | hPa | Humid | 35 | 0 | 0 | 22.807 | 165143.2557 | 356910.2949 | 45.5 | 94
231757 | 2018-04-11 15:34 | 4.2799 | Oxy7 (PSt7-10) | 2018-04-04 12:29 | default | 168.3189 | μmol/L | 27.3315 | °C | 1006 | hPa | Humid | 35 | 0 | 0 | 22.811 | 165159.2684 | 356925.1958 | 45.5 | 94
231761 | 2018-04-11 15:34 | 4.2962 | Oxy7 (PSt7-10) | 2018-04-04 12:29 | default | 168.3027 | μmol/L | 27.3233 | °C | 1006 | hPa | Humid | 35 | 0 | 0 | 22.815 | 165158.6712 | 356910.227 | 45.5 | 94
231774 | 2018-04-11 15:34 | 4.3128 | Oxy7 (PSt7-10) | 2018-04-04 12:29 | default | 168.3509 | μmol/L | 27.3222 | °C | 1006 | hPa | Humid | 35 | 0 | 0 | 22.812 | 165173.2301 | 356915.8864 | 45.5 | 94
231779 | 2018-04-11 15:34 | 4.3294 | Oxy7 (PSt7-10) | 2018-04-04 12:29 | default | 168.2423 | μmol/L | 27.3382 | °C | 1006 | hPa | Humid | 35 | 0 | 0 | 22.814 | 165173.0644 | 356923.107 | 45.5 | 94
231796 | 2018-04-11 15:34 | 4.3463 | Oxy7 (PSt7-10) | 2018-04-04 12:29 | default | 168.2746 | μmol/L | 27.3318 | °C | 1006 | hPa | Humid | 35 | 0 | 0 | 22.814 | 165181.1126 | 356905.0184 | 45.5 | 94
231801 | 2018-04-11 15:34 | 4.363 | Oxy7 (PSt7-10) | 2018-04-04 12:29 | default | 168.3279 | μmol/L | 27.3211 | °C | 1006 | hPa | Humid | 35 | 0 | 0 | 22.814 | 165174.3241 | 356913.0553 | 45.5 | 94
231815 | 2018-04-11 15:34 | 4.3789 | Oxy7 (PSt7-10) | 2018-04-04 12:29 | default | 168.3639 | μmol/L | 27.311 | °C | 1006 | hPa | Humid | 35 | 0 | 0 | 22.815 | 165195.4172 | 356910.6681 | 45.5 | 94
231822 | 2018-04-11 15:35 | 4.3983 | Oxy7 (PSt7-10) | 2018-04-04 12:29 | default | 168.2671 | μmol/L | 27.3246 | °C | 1006 | hPa | Humid | 35 | 0 | 0 | 22.817 | 165200.3646 | 356918.4698 | 45.5 | 94
231832 | 2018-04-11 15:35 | 4.4121 | Oxy7 (PSt7-10) | 2018-04-04 12:29 | default | 168.3028 | μmol/L | 27.3175 | °C | 1006 | hPa | Humid | 35 | 0 | 0 | 22.817 | 165204.3356 | 356892.1544 | 45.5 | 94
231846 | 2018-04-11 15:35 | 4.4291 | Oxy7 (PSt7-10) | 2018-04-04 12:29 | default | 168.2927 | μmol/L | 27.3195 | °C | 1006 | hPa | Humid | 35 | 0 | 0 | 22.817 | 165209.9691 | 356908.7216 | 45.5 | 94
231854 | 2018-04-11 15:35 | 4.4474 | Oxy7 (PSt7-10) | 2018-04-04 12:29 | default | 168.2192 | μmol/L | 27.3285 | °C | 1006 | hPa | Humid | 35 | 0 | 0 | 22.819 | 165226.3127 | 356911.9356 | 45.5 | 94
231865 | 2018-04-11 15:35 | 4.463 | Oxy7 (PSt7-10) | 2018-04-04 12:29 | default | 168.2019 | μmol/L | 27.3291 | °C | 1006 | hPa | Humid | 35 | 0 | 0 | 22.82 | 165226.4861 | 356897.3595 | 45.5 | 94
231873 | 2018-04-11 15:35 | 4.4789 | Oxy7 (PSt7-10) | 2018-04-04 12:29 | default | 168.1232 | μmol/L | 27.3363 | °C | 1006 | hPa | Humid | 35 | 0 | 0 | 22.823 | 165228.2343 | 356914.7276 | 45.5 | 94
231880 | 2018-04-11 15:35 | 4.4962 | Oxy7 (PSt7-10) | 2018-04-04 12:29 | default | 168.1264 | μmol/L | 27.3414 | °C | 1006 | hPa | Humid | 35 | 0 | 0 | 22.821 | 165240.042 | 356912.7724 | 45.5 | 94
231892 | 2018-04-11 15:35 | 4.5122 | Oxy7 (PSt7-10) | 2018-04-04 12:29 | default | 168.1434 | μmol/L | 27.3351 | °C | 1006 | hPa | Humid | 35 | 0 | 0 | 22.822 | 165245.1072 | 356903.0016 | 45.5 | 94
231900 | 2018-04-11 15:35 | 4.5294 | Oxy7 (PSt7-10) | 2018-04-04 12:29 | default | 168.1051 | μmol/L | 27.3399 | °C | 1006 | hPa | Humid | 35 | 0 | 0 | 22.823 | 165254.671 | 356916.5607 | 45.5 | 94
231917 | 2018-04-11 15:35 | 4.5459 | Oxy7 (PSt7-10) | 2018-04-04 12:29 | default | 168.0976 | μmol/L | 27.3443 | °C | 1006 | hPa | Humid | 35 | 0 | 0 | 22.822 | 165254.823 | 356914.5236 | 45.5 | 94
231921 | 2018-04-11 15:35 | 4.5622 | Oxy7 (PSt7-10) | 2018-04-04 12:29 | default | 168.0256 | μmol/L | 27.3416 | °C | 1006 | hPa | Humid | 35 | 0 | 0 | 22.828 | 165271.8846 | 356926.2688 | 45.5 | 94
231936 | 2018-04-11 15:35 | 4.5789 | Oxy7 (PSt7-10) | 2018-04-04 12:29 | default | 168.0342 | μmol/L | 27.3398 | °C | 1006 | hPa | Humid | 35 | 0 | 0 | 22.828 | 165276.2461 | 356916.9346 | 45.5 | 94
231945 | 2018-04-11 15:35 | 4.5955 | Oxy7 (PSt7-10) | 2018-04-04 12:29 | default | 168.0738 | μmol/L | 27.3347 | °C | 1006 | hPa | Humid | 35 | 0 | 0 | 22.827 | 165287.746 | 356902.9653 | 45.5 | 94
231949 | 2018-04-11 15:35 | 4.6128 | Oxy7 (PSt7-10) | 2018-04-04 12:29 | default | 168.093 | μmol/L | 27.328 | °C | 1006 | hPa | Humid | 35 | 0 | 0 | 22.828 | 165291.1799 | 356911.5199 | 45.5 | 94
231964 | 2018-04-11 15:35 | 4.6297 | Oxy7 (PSt7-10) | 2018-04-04 12:29 | default | 168.1132 | μmol/L | 27.3211 | °C | 1006 | hPa | Humid | 35 | 0 | 0 | 22.829 | 165303.3487 | 356910.0868 | 45.5 | 94
231971 | 2018-04-11 15:35 | 4.6466 | Oxy7 (PSt7-10) | 2018-04-04 12:29 | default | 168.0494 | μmol/L | 27.3282 | °C | 1006 | hPa | Humid | 35 | 0 | 0 | 22.831 | 165309.3734 | 356915.4792 | 45.5 | 94
231986 | 2018-04-11 15:35 | 4.6626 | Oxy7 (PSt7-10) | 2018-04-04 12:29 | default | 167.9824 | μmol/L | 27.3387 | °C | 1006 | hPa | Humid | 35 | 0 | 0 | 22.832 | 165297.073 | 356907.2734 | 45.5 | 94
231996 | 2018-04-11 15:35 | 4.68 | Oxy7 (PSt7-10) | 2018-04-04 12:29 | default | 168.1186 | μmol/L | 27.3142 | °C | 1006 | hPa | Humid | 35 | 0 | 0 | 22.831 | 165320.4829 | 356898.3414 | 45.5 | 94
232001 | 2018-04-11 15:35 | 4.6965 | Oxy7 (PSt7-10) | 2018-04-04 12:29 | default | 168.0994 | μmol/L | 27.3181 | °C | 1006 | hPa | Humid | 35 | 0 | 0 | 22.831 | 165328.6731 | 356920.274 | 45.5 | 94
232010 | 2018-04-11 15:35 | 4.712 | Oxy7 (PSt7-10) | 2018-04-04 12:29 | default | 168.0362 | μmol/L | 27.3222 | °C | 1006 | hPa | Humid | 35 | 0 | 0 | 22.834 | 165318.0451 | 356905.9068 | 45.5 | 94
232020 | 2018-04-11 15:35 | 4.7287 | Oxy7 (PSt7-10) | 2018-04-04 12:29 | default | 167.9834 | μmol/L | 27.3299 | °C | 1006 | hPa | Humid | 35 | 0 | 0 | 22.835 | 165327.4334 | 356907.9614 | 45.5 | 94
232031 | 2018-04-11 15:35 | 4.746 | Oxy7 (PSt7-10) | 2018-04-04 12:29 | default | 168.0199 | μmol/L | 27.3197 | °C | 1006 | hPa | Humid | 35 | 0 | 0 | 22.836 | 165339.052 | 356915.6907 | 45.5 | 94
232041 | 2018-04-11 15:35 | 4.7628 | Oxy7 (PSt7-10) | 2018-04-04 12:29 | default | 168.0104 | μmol/L | 27.3188 | °C | 1006 | hPa | Humid | 35 | 0 | 0 | 22.837 | 165350.1965 | 356914.6412 | 45.5 | 94
232051 | 2018-04-11 15:35 | 4.7797 | Oxy7 (PSt7-10) | 2018-04-04 12:29 | default | 167.9932 | μmol/L | 27.3136 | °C | 1006 | hPa | Humid | 35 | 0 | 0 | 22.84 | 165356.428 | 356905.8363 | 45.5 | 94
232066 | 2018-04-11 15:35 | 4.7962 | Oxy7 (PSt7-10) | 2018-04-04 12:29 | default | 167.9417 | μmol/L | 27.324 | °C | 1006 | hPa | Humid | 35 | 0 | 0 | 22.84 | 165354.0574 | 356905.5387 | 45.5 | 94
232074 | 2018-04-11 15:35 | 4.8123 | Oxy7 (PSt7-10) | 2018-04-04 12:29 | default | 167.8931 | μmol/L | 27.3337 | °C | 1006 | hPa | Humid | 35 | 0 | 0 | 22.84 | 165359.3187 | 356905.5167 | 45.5 | 94
232079 | 2018-04-11 15:35 | 4.8288 | Oxy7 (PSt7-10) | 2018-04-04 12:29 | default | 167.9153 | μmol/L | 27.3321 | °C | 1006 | hPa | Humid | 35 | 0 | 0 | 22.839 | 165372.7257 | 356887.0786 | 45.5 | 94
232091 | 2018-04-11 15:35 | 4.8464 | Oxy7 (PSt7-10) | 2018-04-04 12:29 | default | 167.9174 | μmol/L | 27.3231 | °C | 1006 | hPa | Humid | 35 | 0 | 0 | 22.842 | 165383.8507 | 356895.5769 | 45.5 | 94
232099 | 2018-04-11 15:35 | 4.8626 | Oxy7 (PSt7-10) | 2018-04-04 12:29 | default | 167.9161 | μmol/L | 27.3291 | °C | 1006 | hPa | Humid | 35 | 0 | 0 | 22.84 | 165391.5356 | 356907.5082 | 45.5 | 94
232115 | 2018-04-11 15:35 | 4.8809 | Oxy7 (PSt7-10) | 2018-04-04 12:29 | default | 167.9296 | μmol/L | 27.3235 | °C | 1006 | hPa | Humid | 35 | 0 | 0 | 22.841 | 165404.2991 | 356923.6656 | 45.5 | 94
232125 | 2018-04-11 15:35 | 4.8961 | Oxy7 (PSt7-10) | 2018-04-04 12:29 | default | 167.7973 | μmol/L | 27.3358 | °C | 1006 | hPa | Humid | 35 | 0 | 0 | 22.846 | 165396.6552 | 356904.4003 | 45.5 | 94
232132 | 2018-04-11 15:35 | 4.9129 | Oxy7 (PSt7-10) | 2018-04-04 12:29 | default | 167.8456 | μmol/L | 27.3289 | °C | 1006 | hPa | Humid | 35 | 0 | 0 | 22.845 | 165418.6488 | 356911.3912 | 45.5 | 94
232147 | 2018-04-11 15:35 | 4.9291 | Oxy7 (PSt7-10) | 2018-04-04 12:29 | default | 167.8657 | μmol/L | 27.3163 | °C | 1006 | hPa | Humid | 35 | 0 | 0 | 22.848 | 165421.6626 | 356918.3381 | 45.5 | 94
232150 | 2018-04-11 15:35 | 4.9457 | Oxy7 (PSt7-10) | 2018-04-04 12:29 | default | 167.8736 | μmol/L | 27.3204 | °C | 1006 | hPa | Humid | 35 | 0 | 0 | 22.846 | 165426.9661 | 356918.9345 | 45.5 | 94
232165 | 2018-04-11 15:35 | 4.964 | Oxy7 (PSt7-10) | 2018-04-04 12:29 | default | 167.7525 | μmol/L | 27.339 | °C | 1006 | hPa | Humid | 35 | 0 | 0 | 22.848 | 165426.1127 | 356921.3178 | 45.5 | 94
232172 | 2018-04-11 15:35 | 4.9798 | Oxy7 (PSt7-10) | 2018-04-04 12:29 | default | 167.743 | μmol/L | 27.3381 | °C | 1006 | hPa | Humid | 35 | 0 | 0 | 22.849 | 165429.0782 | 356906.6703 | 45.5 | 94
232185 | 2018-04-11 15:35 | 4.9956 | Oxy7 (PSt7-10) | 2018-04-04 12:29 | default | 167.8802 | μmol/L | 27.3133 | °C | 1006 | hPa | Humid | 35 | 0 | 0 | 22.848 | 165436.3731 | 356902.7506 | 45.5 | 94
232197 | 2018-04-11 15:35 | 5.0158 | Oxy7 (PSt7-10) | 2018-04-04 12:29 | default | 167.8347 | μmol/L | 27.3196 | °C | 1006 | hPa | Humid | 35 | 0 | 0 | 22.849 | 165464.9062 | 356927.747 | 45.5 | 94
232202 | 2018-04-11 15:35 | 5.0288 | Oxy7 (PSt7-10) | 2018-04-04 12:29 | default | 167.8153 | μmol/L | 27.3235 | °C | 1006 | hPa | Humid | 35 | 0 | 0 | 22.849 | 165449.6052 | 356889.3236 | 45.5 | 94
232214 | 2018-04-11 15:35 | 5.046 | Oxy7 (PSt7-10) | 2018-04-04 12:29 | default | 167.7137 | μmol/L | 27.3296 | °C | 1006 | hPa | Humid | 35 | 0 | 0 | 22.854 | 165450.6573 | 356897.5826 | 45.5 | 94
232225 | 2018-04-11 15:35 | 5.0625 | Oxy7 (PSt7-10) | 2018-04-04 12:29 | default | 167.7696 | μmol/L | 27.3241 | °C | 1006 | hPa | Humid | 35 | 0 | 0 | 22.852 | 165466.4259 | 356898.7332 | 45.5 | 94
232229 | 2018-04-11 15:35 | 5.0792 | Oxy7 (PSt7-10) | 2018-04-04 12:29 | default | 167.7829 | μmol/L | 27.3214 | °C | 1006 | hPa | Humid | 35 | 0 | 0 | 22.852 | 165475.0093 | 356885.2243 | 45.5 | 94
232239 | 2018-04-11 15:35 | 5.0958 | Oxy7 (PSt7-10) | 2018-04-04 12:29 | default | 167.7342 | μmol/L | 27.3226 | °C | 1006 | hPa | Humid | 35 | 0 | 0 | 22.855 | 165470.8347 | 356895.6052 | 45.5 | 94
232253 | 2018-04-11 15:35 | 5.1127 | Oxy7 (PSt7-10) | 2018-04-04 12:29 | default | 167.7397 | μmol/L | 27.3273 | °C | 1006 | hPa | Humid | 35 | 0 | 0 | 22.853 | 165487.1893 | 356896.3083 | 45.5 | 94
232262 | 2018-04-11 15:35 | 5.1289 | Oxy7 (PSt7-10) | 2018-04-04 12:29 | default | 167.6787 | μmol/L | 27.3309 | °C | 1006 | hPa | Humid | 35 | 0 | 0 | 22.856 | 165488.848 | 356908.519 | 45.5 | 94
232274 | 2018-04-11 15:35 | 5.1459 | Oxy7 (PSt7-10) | 2018-04-04 12:29 | default | 167.6674 | μmol/L | 27.3217 | °C | 1006 | hPa | Humid | 35 | 0 | 0 | 22.86 | 165493.3557 | 356888.2405 | 45.5 | 94
232287 | 2018-04-11 15:35 | 5.1627 | Oxy7 (PSt7-10) | 2018-04-04 12:29 | default | 167.7338 | μmol/L | 27.317 | °C | 1006 | hPa | Humid | 35 | 0 | 0 | 22.857 | 165511.7357 | 356894.445 | 45.5 | 94
232297 | 2018-04-11 15:35 | 5.1789 | Oxy7 (PSt7-10) | 2018-04-04 12:29 | default | 167.6268 | μmol/L | 27.3242 | °C | 1006 | hPa | Humid | 35 | 0 | 0 | 22.862 | 165508.778 | 356901.6471 | 45.5 | 94
232299 | 2018-04-11 15:35 | 5.1967 | Oxy7 (PSt7-10) | 2018-04-04 12:29 | default | 167.6108 | μmol/L | 27.3331 | °C | 1006 | hPa | Humid | 35 | 0 | 0 | 22.86 | 165517.8939 | 356894.4478 | 45.5 | 94
232316 | 2018-04-11 15:35 | 5.2128 | Oxy7 (PSt7-10) | 2018-04-04 12:29 | default | 167.6309 | μmol/L | 27.3262 | °C | 1006 | hPa | Humid | 35 | 0 | 0 | 22.861 | 165521.0969 | 356903.4274 | 45.5 | 94
232321 | 2018-04-11 15:35 | 5.2315 | Oxy7 (PSt7-10) | 2018-04-04 12:29 | default | 167.6833 | μmol/L | 27.3128 | °C | 1006 | hPa | Humid | 35 | 0 | 0 | 22.862 | 165538.9834 | 356915.0254 | 45.5 | 94
232329 | 2018-04-11 15:35 | 5.2459 | Oxy7 (PSt7-10) | 2018-04-04 12:29 | default | 167.6297 | μmol/L | 27.3121 | °C | 1006 | hPa | Humid | 35 | 0 | 0 | 22.866 | 165530.6372 | 356893.4122 | 45.5 | 94
232340 | 2018-04-11 15:35 | 5.2622 | Oxy7 (PSt7-10) | 2018-04-04 12:29 | default | 167.4856 | μmol/L | 27.3354 | °C | 1006 | hPa | Humid | 35 | 0 | 0 | 22.868 | 165531.0493 | 356886.8504 | 45.5 | 94
232355 | 2018-04-11 15:35 | 5.2795 | Oxy7 (PSt7-10) | 2018-04-04 12:29 | default | 167.5419 | μmol/L | 27.324 | °C | 1006 | hPa | Humid | 35 | 0 | 0 | 22.868 | 165551.3954 | 356892.2108 | 45.5 | 94
232360 | 2018-04-11 15:35 | 5.2956 | Oxy7 (PSt7-10) | 2018-04-04 12:29 | default | 167.6026 | μmol/L | 27.3176 | °C | 1006 | hPa | Humid | 35 | 0 | 0 | 22.866 | 165551.968 | 356880.222 | 45.5 | 94
232372 | 2018-04-11 15:35 | 5.3128 | Oxy7 (PSt7-10) | 2018-04-04 12:29 | default | 167.535 | μmol/L | 27.3226 | °C | 1006 | hPa | Humid | 35 | 0 | 0 | 22.869 | 165555.936 | 356899.395 | 45.5 | 94
232379 | 2018-04-11 15:35 | 5.3292 | Oxy7 (PSt7-10) | 2018-04-04 12:29 | default | 167.5253 | μmol/L | 27.3303 | °C | 1006 | hPa | Humid | 35 | 0 | 0 | 22.867 | 165562.3199 | 356892.968 | 45.5 | 94
232391 | 2018-04-11 15:35 | 5.3453 | Oxy7 (PSt7-10) | 2018-04-04 12:29 | default | 167.5219 | μmol/L | 27.3223 | °C | 1006 | hPa | Humid | 35 | 0 | 0 | 22.87 | 165575.9013 | 356881.4316 | 45.5 | 94
232400 | 2018-04-11 15:35 | 5.3621 | Oxy7 (PSt7-10) | 2018-04-04 12:29 | default | 167.4701 | μmol/L | 27.3299 | °C | 1006 | hPa | Humid | 35 | 0 | 0 | 22.871 | 165575.6946 | 356867.1907 | 45.5 | 94
232413 | 2018-04-11 15:35 | 5.3794 | Oxy7 (PSt7-10) | 2018-04-04 12:29 | default | 167.4944 | μmol/L | 27.325 | °C | 1006 | hPa | Humid | 35 | 0 | 0 | 22.871 | 165588.5982 | 356886.3157 | 45.5 | 94
232421 | 2018-04-11 15:36 | 5.3959 | Oxy7 (PSt7-10) | 2018-04-04 12:29 | default | 167.4902 | μmol/L | 27.3287 | °C | 1006 | hPa | Humid | 35 | 0 | 0 | 22.87 | 165595.4966 | 356889.95 | 45.5 | 94
232437 | 2018-04-11 15:36 | 5.4122 | Oxy7 (PSt7-10) | 2018-04-04 12:29 | default | 167.4677 | μmol/L | 27.3218 | °C | 1006 | hPa | Humid | 35 | 0 | 0 | 22.874 | 165597.0908 | 356879.8021 | 45.5 | 94
232441 | 2018-04-11 15:36 | 5.4288 | Oxy7 (PSt7-10) | 2018-04-04 12:29 | default | 167.4601 | μmol/L | 27.3262 | °C | 1006 | hPa | Humid | 35 | 0 | 0 | 22.873 | 165614.7108 | 356880.9927 | 45.5 | 94
232456 | 2018-04-11 15:36 | 5.4454 | Oxy7 (PSt7-10) | 2018-04-04 12:29 | default | 167.3742 | μmol/L | 27.3435 | °C | 1006 | hPa | Humid | 35 | 0 | 0 | 22.873 | 165611.5582 | 356890.1604 | 45.5 | 94
232461 | 2018-04-11 15:36 | 5.4632 | Oxy7 (PSt7-10) | 2018-04-04 12:29 | default | 167.4461 | μmol/L | 27.3233 | °C | 1006 | hPa | Humid | 35 | 0 | 0 | 22.875 | 165626.5253 | 356887.6596 | 45.5 | 94
232470 | 2018-04-11 15:36 | 5.4792 | Oxy7 (PSt7-10) | 2018-04-04 12:29 | default | 167.3172 | μmol/L | 27.3378 | °C | 1006 | hPa | Humid | 35 | 0 | 0 | 22.879 | 165616.7967 | 356887.5094 | 45.5 | 94
232486 | 2018-04-11 15:36 | 5.4964 | Oxy7 (PSt7-10) | 2018-04-04 12:29 | default | 167.4176 | μmol/L | 27.3319 | °C | 1006 | hPa | Humid | 35 | 0 | 0 | 22.874 | 165624.5824 | 356888.4813 | 45.5 | 94
232491 | 2018-04-11 15:36 | 5.5123 | Oxy7 (PSt7-10) | 2018-04-04 12:29 | default | 167.3437 | μmol/L | 27.3296 | °C | 1006 | hPa | Humid | 35 | 0 | 0 | 22.88 | 165637.6709 | 356879.8794 | 45.5 | 94
232501 | 2018-04-11 15:36 | 5.5294 | Oxy7 (PSt7-10) | 2018-04-04 12:29 | default | 167.3392 | μmol/L | 27.3276 | °C | 1006 | hPa | Humid | 35 | 0 | 0 | 22.881 | 165645.0309 | 356883.6639 | 45.5 | 94
232510 | 2018-04-11 15:36 | 5.5458 | Oxy7 (PSt7-10) | 2018-04-04 12:29 | default | 167.4065 | μmol/L | 27.314 | °C | 1006 | hPa | Humid | 35 | 0 | 0 | 22.881 | 165644.3084 | 356876.9044 | 45.5 | 94
232527 | 2018-04-11 15:36 | 5.5628 | Oxy7 (PSt7-10) | 2018-04-04 12:29 | default | 167.3781 | μmol/L | 27.3226 | °C | 1006 | hPa | Humid | 35 | 0 | 0 | 22.88 | 165650.1492 | 356875.0741 | 45.5 | 94
232534 | 2018-04-11 15:36 | 5.5795 | Oxy7 (PSt7-10) | 2018-04-04 12:29 | default | 167.31 | μmol/L | 27.3278 | °C | 1006 | hPa | Humid | 35 | 0 | 0 | 22.883 | 165666.3582 | 356883.9013 | 45.5 | 94
232547 | 2018-04-11 15:36 | 5.5961 | Oxy7 (PSt7-10) | 2018-04-04 12:29 | default | 167.4025 | μmol/L | 27.3177 | °C | 1006 | hPa | Humid | 35 | 0 | 0 | 22.88 | 165669.4686 | 356871.2224 | 45.5 | 94
232552 | 2018-04-11 15:36 | 5.6125 | Oxy7 (PSt7-10) | 2018-04-04 12:29 | default | 167.3276 | μmol/L | 27.3242 | °C | 1006 | hPa | Humid | 35 | 0 | 0 | 22.883 | 165672.7285 | 356866.2465 | 45.5 | 94
232561 | 2018-04-11 15:36 | 5.629 | Oxy7 (PSt7-10) | 2018-04-04 12:29 | default | 167.3818 | μmol/L | 27.3161 | °C | 1006 | hPa | Humid | 35 | 0 | 0 | 22.882 | 165679.7095 | 356870.0486 | 45.5 | 94
232570 | 2018-04-11 15:36 | 5.6461 | Oxy7 (PSt7-10) | 2018-04-04 12:29 | default | 167.328 | μmol/L | 27.3127 | °C | 1006 | hPa | Humid | 35 | 0 | 0 | 22.887 | 165697.3573 | 356869.2471 | 45.5 | 94
232580 | 2018-04-11 15:36 | 5.6627 | Oxy7 (PSt7-10) | 2018-04-04 12:29 | default | 167.3191 | μmol/L | 27.3173 | °C | 1006 | hPa | Humid | 35 | 0 | 0 | 22.886 | 165688.4093 | 356866.5765 | 45.5 | 94
232594 | 2018-04-11 15:36 | 5.6792 | Oxy7 (PSt7-10) | 2018-04-04 12:29 | default | 167.3084 | μmol/L | 27.3195 | °C | 1006 | hPa | Humid | 35 | 0 | 0 | 22.886 | 165699.8464 | 356858.1519 | 45.5 | 94
232604 | 2018-04-11 15:36 | 5.6954 | Oxy7 (PSt7-10) | 2018-04-04 12:29 | default | 167.2504 | μmol/L | 27.3255 | °C | 1006 | hPa | Humid | 35 | 0 | 0 | 22.888 | 165701.4472 | 356867.3408 | 45.5 | 94
232611 | 2018-04-11 15:36 | 5.713 | Oxy7 (PSt7-10) | 2018-04-04 12:29 | default | 167.2746 | μmol/L | 27.3206 | °C | 1006 | hPa | Humid | 35 | 0 | 0 | 22.888 | 165713.249 | 356876.1905 | 45.5 | 94
232619 | 2018-04-11 15:36 | 5.7288 | Oxy7 (PSt7-10) | 2018-04-04 12:29 | default | 167.3072 | μmol/L | 27.314 | °C | 1006 | hPa | Humid | 35 | 0 | 0 | 22.888 | 165718.0444 | 356858.3362 | 45.5 | 94
232631 | 2018-04-11 15:36 | 5.7462 | Oxy7 (PSt7-10) | 2018-04-04 12:29 | default | 167.2707 | μmol/L | 27.3127 | °C | 1006 | hPa | Humid | 35 | 0 | 0 | 22.891 | 165719.9611 | 356873.3277 | 45.5 | 94
232647 | 2018-04-11 15:36 | 5.7624 | Oxy7 (PSt7-10) | 2018-04-04 12:29 | default | 167.1905 | μmol/L | 27.3347 | °C | 1006 | hPa | Humid | 35 | 0 | 0 | 22.889 | 165737.9573 | 356874.2087 | 45.5 | 94
232649 | 2018-04-11 15:36 | 5.827 | Oxy7 (PSt7-10) | 2018-04-04 12:29 | default | 167.1571 | μmol/L | 27.3271 | °C | 1006 | hPa | Humid | 35 | 0 | 0 | 22.894 | 165843.197 | 357002.77 | 45.5 | 94
232661 | 2018-04-11 15:36 | 5.827 | Oxy7 (PSt7-10) | 2018-04-04 12:29 | default | 167.1287 | μmol/L | 27.3271 | °C | 1006 | hPa | Humid | 35 | 0 | 0 | 22.896 | 165777.5966 | 356874.0526 | 45.5 | 94
232671 | 2018-04-11 15:36 | 5.827 | Oxy7 (PSt7-10) | 2018-04-04 12:29 | default | 167.1145 | μmol/L | 27.3271 | °C | 1006 | hPa | Humid | 35 | 0 | 0 | 22.897 | 165708.2609 | 356791.9301 | 45.5 | 94
232679 | 2018-04-11 15:36 | 5.8289 | Oxy7 (PSt7-10) | 2018-04-04 12:29 | default | 167.1826 | μmol/L | 27.3162 | °C | 1006 | hPa | Humid | 35 | 0 | 0 | 22.896 | 165676.2475 | 356723.6236 | 45.5 | 94
232691 | 2018-04-11 15:36 | 5.8459 | Oxy7 (PSt7-10) | 2018-04-04 12:29 | default | 167.1823 | μmol/L | 27.3076 | °C | 1006 | hPa | Humid | 35 | 0 | 0 | 22.899 | 165652.5693 | 356681.1043 | 45.5 | 94
232704 | 2018-04-11 15:36 | 5.8622 | Oxy7 (PSt7-10) | 2018-04-04 12:29 | default | 167.1942 | μmol/L | 27.311 | °C | 1006 | hPa | Humid | 35 | 0 | 0 | 22.897 | 165725.6688 | 356792.9778 | 45.5 | 94
232711 | 2018-04-11 15:36 | 5.8789 | Oxy7 (PSt7-10) | 2018-04-04 12:29 | default | 167.1737 | μmol/L | 27.3094 | °C | 1006 | hPa | Humid | 35 | 0 | 0 | 22.899 | 165754.9208 | 356827.4648 | 45.5 | 94
232723 | 2018-04-11 15:36 | 5.8957 | Oxy7 (PSt7-10) | 2018-04-04 12:29 | default | 167.1696 | μmol/L | 27.316 | °C | 1006 | hPa | Humid | 35 | 0 | 0 | 22.897 | 165774.0436 | 356842.0728 | 45.5 | 94
232734 | 2018-04-11 15:36 | 5.9124 | Oxy7 (PSt7-10) | 2018-04-04 12:29 | default | 167.0451 | μmol/L | 27.3325 | °C | 1006 | hPa | Humid | 35 | 0 | 0 | 22.9 | 165786.3892 | 356854.6394 | 45.5 | 94
232743 | 2018-04-11 15:36 | 5.9294 | Oxy7 (PSt7-10) | 2018-04-04 12:29 | default | 166.9935 | μmol/L | 27.3315 | °C | 1006 | hPa | Humid | 35 | 0 | 0 | 22.904 | 165800.3244 | 356868.7643 | 45.5 | 94
232750 | 2018-04-11 15:36 | 5.9461 | Oxy7 (PSt7-10) | 2018-04-04 12:29 | default | 167.0688 | μmol/L | 27.3277 | °C | 1006 | hPa | Humid | 35 | 0 | 0 | 22.9 | 165816.4242 | 356869.2693 | 45.5 | 94
232762 | 2018-04-11 15:36 | 5.9626 | Oxy7 (PSt7-10) | 2018-04-04 12:29 | default | 167.0494 | μmol/L | 27.323 | °C | 1006 | hPa | Humid | 35 | 0 | 0 | 22.903 | 165809.3259 | 356858.3102 | 45.5 | 94
232777 | 2018-04-11 15:36 | 5.9794 | Oxy7 (PSt7-10) | 2018-04-04 12:29 | default | 167.0822 | μmol/L | 27.3193 | °C | 1006 | hPa | Humid | 35 | 0 | 0 | 22.902 | 165829.0233 | 356865.4415 | 45.5 | 94
232780 | 2018-04-11 15:36 | 5.9954 | Oxy7 (PSt7-10) | 2018-04-04 12:29 | default | 167.0428 | μmol/L | 27.3158 | °C | 1006 | hPa | Humid | 35 | 0 | 0 | 22.906 | 165838.2687 | 356876.2315 | 45.5 | 94
232789 | 2018-04-11 15:36 | 6.0128 | Oxy7 (PSt7-10) | 2018-04-04 12:29 | default | 166.9542 | μmol/L | 27.3251 | °C | 1006 | hPa | Humid | 35 | 0 | 0 | 22.909 | 165834.4858 | 356862.275 | 45.5 | 94
232800 | 2018-04-11 15:36 | 6.0295 | Oxy7 (PSt7-10) | 2018-04-04 12:29 | default | 167.0937 | μmol/L | 27.3083 | °C | 1006 | hPa | Humid | 35 | 0 | 0 | 22.905 | 165841.3968 | 356866.0387 | 45.5 | 94
232814 | 2018-04-11 15:36 | 6.046 | Oxy7 (PSt7-10) | 2018-04-04 12:29 | default | 166.9997 | μmol/L | 27.3159 | °C | 1006 | hPa | Humid | 35 | 0 | 0 | 22.909 | 165851.6712 | 356860.9669 | 45.5 | 94
232822 | 2018-04-11 15:36 | 6.0645 | Oxy7 (PSt7-10) | 2018-04-04 12:29 | default | 166.9463 | μmol/L | 27.3238 | °C | 1006 | hPa | Humid | 35 | 0 | 0 | 22.91 | 165870.9938 | 356878.7666 | 45.5 | 94
232833 | 2018-04-11 15:36 | 6.0797 | Oxy7 (PSt7-10) | 2018-04-04 12:29 | default | 166.9508 | μmol/L | 27.3258 | °C | 1006 | hPa | Humid | 35 | 0 | 0 | 22.909 | 165864.7708 | 356851.5716 | 45.5 | 94
232844 | 2018-04-11 15:36 | 6.0963 | Oxy7 (PSt7-10) | 2018-04-04 12:29 | default | 166.932 | μmol/L | 27.3238 | °C | 1006 | hPa | Humid | 35 | 0 | 0 | 22.911 | 165871.8746 | 356844.5697 | 45.5 | 94
232857 | 2018-04-11 15:36 | 6.1124 | Oxy7 (PSt7-10) | 2018-04-04 12:29 | default | 166.926 | μmol/L | 27.3308 | °C | 1006 | hPa | Humid | 35 | 0 | 0 | 22.909 | 165877.2016 | 356866.5158 | 45.5 | 94
232865 | 2018-04-11 15:36 | 6.1298 | Oxy7 (PSt7-10) | 2018-04-04 12:29 | default | 166.8988 | μmol/L | 27.3219 | °C | 1006 | hPa | Humid | 35 | 0 | 0 | 22.914 | 165891.2743 | 356855.0016 | 45.5 | 94
232871 | 2018-04-11 15:36 | 6.146 | Oxy7 (PSt7-10) | 2018-04-04 12:29 | default | 166.9179 | μmol/L | 27.3209 | °C | 1006 | hPa | Humid | 35 | 0 | 0 | 22.913 | 165897.0578 | 356860.8624 | 45.5 | 94
232887 | 2018-04-11 15:36 | 6.1628 | Oxy7 (PSt7-10) | 2018-04-04 12:29 | default | 166.818 | μmol/L | 27.3354 | °C | 1006 | hPa | Humid | 35 | 0 | 0 | 22.915 | 165908.8807 | 356863.7031 | 45.5 | 94
232889 | 2018-04-11 15:36 | 6.179 | Oxy7 (PSt7-10) | 2018-04-04 12:29 | default | 166.7748 | μmol/L | 27.3356 | °C | 1006 | hPa | Humid | 35 | 0 | 0 | 22.918 | 165893.3427 | 356837.6184 | 45.5 | 94
232904 | 2018-04-11 15:36 | 6.1964 | Oxy7 (PSt7-10) | 2018-04-04 12:29 | default | 166.8847 | μmol/L | 27.3191 | °C | 1006 | hPa | Humid | 35 | 0 | 0 | 22.916 | 165910.2954 | 356859.1399 | 45.5 | 94
232917 | 2018-04-11 15:36 | 6.2144 | Oxy7 (PSt7-10) | 2018-04-04 12:29 | default | 166.9117 | μmol/L | 27.3079 | °C | 1006 | hPa | Humid | 35 | 0 | 0 | 22.918 | 165922.6382 | 356849.3961 | 45.5 | 94
232927 | 2018-04-11 15:36 | 6.2305 | Oxy7 (PSt7-10) | 2018-04-04 12:29 | default | 166.8257 | μmol/L | 27.3253 | °C | 1006 | hPa | Humid | 35 | 0 | 0 | 22.918 | 165929.6658 | 356850.2137 | 45.5 | 94
232931 | 2018-04-11 15:36 | 6.2459 | Oxy7 (PSt7-10) | 2018-04-04 12:29 | default | 166.8104 | μmol/L | 27.3169 | °C | 1006 | hPa | Humid | 35 | 0 | 0 | 22.922 | 165924.5773 | 356839.381 | 45.5 | 94
232945 | 2018-04-11 15:36 | 6.2632 | Oxy7 (PSt7-10) | 2018-04-04 12:29 | default | 166.853 | μmol/L | 27.314 | °C | 1006 | hPa | Humid | 35 | 0 | 0 | 22.92 | 165940.7261 | 356862.2273 | 45.5 | 94
232950 | 2018-04-11 15:36 | 6.2787 | Oxy7 (PSt7-10) | 2018-04-04 12:29 | default | 166.833 | μmol/L | 27.3123 | °C | 1006 | hPa | Humid | 35 | 0 | 0 | 22.922 | 165941.2842 | 356839.2321 | 45.5 | 94
232965 | 2018-04-11 15:36 | 6.2962 | Oxy7 (PSt7-10) | 2018-04-04 12:29 | default | 166.8528 | μmol/L | 27.314 | °C | 1006 | hPa | Humid | 35 | 0 | 0 | 22.92 | 165960.788 | 356867.7148 | 45.5 | 94
232972 | 2018-04-11 15:36 | 6.3128 | Oxy7 (PSt7-10) | 2018-04-04 12:29 | default | 166.7844 | μmol/L | 27.3221 | °C | 1006 | hPa | Humid | 35 | 0 | 0 | 22.922 | 165969.8432 | 356859.7916 | 45.5 | 94
232980 | 2018-04-11 15:36 | 6.3293 | Oxy7 (PSt7-10) | 2018-04-04 12:29 | default | 166.7648 | μmol/L | 27.3233 | °C | 1006 | hPa | Humid | 35 | 0 | 0 | 22.923 | 165957.6219 | 356843.0373 | 45.5 | 94
232989 | 2018-04-11 15:36 | 6.3455 | Oxy7 (PSt7-10) | 2018-04-04 12:29 | default | 166.8398 | μmol/L | 27.3052 | °C | 1006 | hPa | Humid | 35 | 0 | 0 | 22.924 | 165971.7922 | 356847.1243 | 45.5 | 94
233000 | 2018-04-11 15:36 | 6.3631 | Oxy7 (PSt7-10) | 2018-04-04 12:29 | default | 166.7229 | μmol/L | 27.3174 | °C | 1006 | hPa | Humid | 35 | 0 | 0 | 22.928 | 165974.3596 | 356854.302 | 45.5 | 94
233016 | 2018-04-11 15:36 | 6.3789 | Oxy7 (PSt7-10) | 2018-04-04 12:29 | default | 166.8562 | μmol/L | 27.299 | °C | 1006 | hPa | Humid | 35 | 0 | 0 | 22.925 | 166094.532 | 356843.8195 | 45.5 | 94
233025 | 2018-04-11 15:37 | 6.3958 | Oxy7 (PSt7-10) | 2018-04-04 12:29 | default | 166.6953 | μmol/L | 27.3287 | °C | 1006 | hPa | Humid | 35 | 0 | 0 | 22.926 | 165935.6267 | 356852.0798 | 45.5 | 94
233033 | 2018-04-11 15:37 | 6.4122 | Oxy7 (PSt7-10) | 2018-04-04 12:29 | default | 166.7257 | μmol/L | 27.3226 | °C | 1006 | hPa | Humid | 35 | 0 | 0 | 22.926 | 165961.7978 | 356839.9078 | 45.5 | 94
233039 | 2018-04-11 15:37 | 6.4289 | Oxy7 (PSt7-10) | 2018-04-04 12:29 | default | 166.699 | μmol/L | 27.3251 | °C | 1006 | hPa | Humid | 35 | 0 | 0 | 22.927 | 165869.1493 | 356841.6148 | 45.5 | 94
233051 | 2018-04-11 15:37 | 6.4456 | Oxy7 (PSt7-10) | 2018-04-04 12:29 | default | 166.6433 | μmol/L | 27.3249 | °C | 1006 | hPa | Humid | 35 | 0 | 0 | 22.931 | 165883.083 | 356857.2474 | 45.5 | 94
233066 | 2018-04-11 15:37 | 6.4622 | Oxy7 (PSt7-10) | 2018-04-04 12:29 | default | 166.6743 | μmol/L | 27.3215 | °C | 1006 | hPa | Humid | 35 | 0 | 0 | 22.93 | 165905.3718 | 356847.1717 | 45.5 | 94
233069 | 2018-04-11 15:37 | 6.4794 | Oxy7 (PSt7-10) | 2018-04-04 12:29 | default | 166.6174 | μmol/L | 27.3331 | °C | 1006 | hPa | Humid | 35 | 0 | 0 | 22.93 | 165911.9871 | 356842.8642 | 45.5 | 94
233086 | 2018-04-11 15:37 | 6.4961 | Oxy7 (PSt7-10) | 2018-04-04 12:29 | default | 166.6393 | μmol/L | 27.3143 | °C | 1006 | hPa | Humid | 35 | 0 | 0 | 22.935 | 165948.4578 | 356857.3609 | 45.5 | 94
233090 | 2018-04-11 15:37 | 6.5126 | Oxy7 (PSt7-10) | 2018-04-04 12:29 | default | 166.6202 | μmol/L | 27.321 | °C | 1006 | hPa | Humid | 35 | 0 | 0 | 22.934 | 165950.1105 | 356849.0608 | 45.5 | 94
233100 | 2018-04-11 15:37 | 6.5293 | Oxy7 (PSt7-10) | 2018-04-04 12:29 | default | 166.6729 | μmol/L | 27.3103 | °C | 1006 | hPa | Humid | 35 | 0 | 0 | 22.934 | 165915.0885 | 356840.3216 | 45.5 | 94
233109 | 2018-04-11 15:37 | 6.5459 | Oxy7 (PSt7-10) | 2018-04-04 12:29 | default | 166.6199 | μmol/L | 27.3125 | °C | 1006 | hPa | Humid | 35 | 0 | 0 | 22.937 | 165930.3732 | 356838.4521 | 45.5 | 94
233122 | 2018-04-11 15:37 | 6.563 | Oxy7 (PSt7-10) | 2018-04-04 12:29 | default | 166.5881 | μmol/L | 27.3189 | °C | 1006 | hPa | Humid | 35 | 0 | 0 | 22.937 | 165945.3924 | 356833.5588 | 45.5 | 94
233129 | 2018-04-11 15:37 | 6.579 | Oxy7 (PSt7-10) | 2018-04-04 12:29 | default | 166.5915 | μmol/L | 27.3154 | °C | 1006 | hPa | Humid | 35 | 0 | 0 | 22.938 | 165937.1839 | 356824.2772 | 45.5 | 94
233144 | 2018-04-11 15:37 | 6.5957 | Oxy7 (PSt7-10) | 2018-04-04 12:29 | default | 166.5578 | μmol/L | 27.3193 | °C | 1006 | hPa | Humid | 35 | 0 | 0 | 22.939 | 165944.7 | 356835.4278 | 45.5 | 94
233156 | 2018-04-11 15:37 | 6.6122 | Oxy7 (PSt7-10) | 2018-04-04 12:29 | default | 166.5668 | μmol/L | 27.3118 | °C | 1006 | hPa | Humid | 35 | 0 | 0 | 22.941 | 165950.6559 | 356840.9696 | 45.5 | 94
233160 | 2018-04-11 15:37 | 6.6289 | Oxy7 (PSt7-10) | 2018-04-04 12:29 | default | 166.5317 | μmol/L | 27.316 | °C | 1006 | hPa | Humid | 35 | 0 | 0 | 22.942 | 165963.8625 | 356835.2011 | 45.5 | 94
233176 | 2018-04-11 15:37 | 6.646 | Oxy7 (PSt7-10) | 2018-04-04 12:29 | default | 166.5522 | μmol/L | 27.3176 | °C | 1006 | hPa | Humid | 35 | 0 | 0 | 22.94 | 165967.2712 | 356837.8206 | 45.5 | 94
233186 | 2018-04-11 15:37 | 6.6626 | Oxy7 (PSt7-10) | 2018-04-04 12:29 | default | 166.4854 | μmol/L | 27.3197 | °C | 1006 | hPa | Humid | 35 | 0 | 0 | 22.944 | 165968.0691 | 356840.1052 | 45.5 | 94
233190 | 2018-04-11 15:37 | 6.6794 | Oxy7 (PSt7-10) | 2018-04-04 12:29 | default | 166.5941 | μmol/L | 27.3005 | °C | 1006 | hPa | Humid | 35 | 0 | 0 | 22.943 | 165963.3735 | 356844.282 | 45.5 | 94
233204 | 2018-04-11 15:37 | 6.6961 | Oxy7 (PSt7-10) | 2018-04-04 12:29 | default | 166.553 | μmol/L | 27.3088 | °C | 1006 | hPa | Humid | 35 | 0 | 0 | 22.943 | 165968.303 | 356836.0553 | 45.5 | 94
233212 | 2018-04-11 15:37 | 6.7126 | Oxy7 (PSt7-10) | 2018-04-04 12:29 | default | 166.4562 | μmol/L | 27.3256 | °C | 1006 | hPa | Humid | 35 | 0 | 0 | 22.944 | 165964.7825 | 356837.3732 | 45.5 | 94
233227 | 2018-04-11 15:37 | 6.7293 | Oxy7 (PSt7-10) | 2018-04-04 12:29 | default | 166.4588 | μmol/L | 27.3194 | °C | 1006 | hPa | Humid | 35 | 0 | 0 | 22.946 | 166001.2549 | 356846.0518 | 45.5 | 94
233234 | 2018-04-11 15:37 | 6.7455 | Oxy7 (PSt7-10) | 2018-04-04 12:29 | default | 166.4293 | μmol/L | 27.3253 | °C | 1006 | hPa | Humid | 35 | 0 | 0 | 22.946 | 165988.6841 | 356840.9576 | 45.5 | 94
233240 | 2018-04-11 15:37 | 6.7623 | Oxy7 (PSt7-10) | 2018-04-04 12:29 | default | 166.4599 | μmol/L | 27.3163 | °C | 1006 | hPa | Humid | 35 | 0 | 0 | 22.947 | 166003.6533 | 356828.8244 | 45.5 | 94
233249 | 2018-04-11 15:37 | 6.7794 | Oxy7 (PSt7-10) | 2018-04-04 12:29 | default | 166.4038 | μmol/L | 27.3219 | °C | 1006 | hPa | Humid | 35 | 0 | 0 | 22.949 | 166009.4231 | 356833.7937 | 45.5 | 94
233264 | 2018-04-11 15:37 | 6.7957 | Oxy7 (PSt7-10) | 2018-04-04 12:29 | default | 166.4262 | μmol/L | 27.3202 | °C | 1006 | hPa | Humid | 35 | 0 | 0 | 22.948 | 166020.4427 | 356821.2125 | 45.5 | 94
233277 | 2018-04-11 15:37 | 6.8143 | Oxy7 (PSt7-10) | 2018-04-04 12:29 | default | 166.4092 | μmol/L | 27.3179 | °C | 1006 | hPa | Humid | 35 | 0 | 0 | 22.95 | 166038.3756 | 356845.9839 | 45.5 | 94
233286 | 2018-04-11 15:37 | 6.8289 | Oxy7 (PSt7-10) | 2018-04-04 12:29 | default | 166.435 | μmol/L | 27.3127 | °C | 1006 | hPa | Humid | 35 | 0 | 0 | 22.95 | 166021.6213 | 356817.8683 | 45.5 | 94
233294 | 2018-04-11 15:37 | 6.8454 | Oxy7 (PSt7-10) | 2018-04-04 12:29 | default | 166.4372 | μmol/L | 27.3094 | °C | 1006 | hPa | Humid | 35 | 0 | 0 | 22.951 | 166029.4817 | 356838.1038 | 45.5 | 94
233303 | 2018-04-11 15:37 | 6.8626 | Oxy7 (PSt7-10) | 2018-04-04 12:29 | default | 166.484 | μmol/L | 27.3028 | °C | 1006 | hPa | Humid | 35 | 0 | 0 | 22.95 | 166041.1636 | 356839.3742 | 45.5 | 94
233317 | 2018-04-11 15:37 | 6.8795 | Oxy7 (PSt7-10) | 2018-04-04 12:29 | default | 166.3936 | μmol/L | 27.3211 | °C | 1006 | hPa | Humid | 35 | 0 | 0 | 22.95 | 166061.9697 | 356830.2178 | 45.5 | 94
233322 | 2018-04-11 15:37 | 6.896 | Oxy7 (PSt7-10) | 2018-04-04 12:29 | default | 166.3793 | μmol/L | 27.3126 | °C | 1006 | hPa | Humid | 35 | 0 | 0 | 22.954 | 166060.2073 | 356832.7807 | 45.5 | 94
233336 | 2018-04-11 15:37 | 6.9128 | Oxy7 (PSt7-10) | 2018-04-04 12:29 | default | 166.2925 | μmol/L | 27.3273 | °C | 1006 | hPa | Humid | 35 | 0 | 0 | 22.955 | 166066.1548 | 356834.6641 | 45.5 | 94
233345 | 2018-04-11 15:37 | 6.9292 | Oxy7 (PSt7-10) | 2018-04-04 12:29 | default | 166.31 | μmol/L | 27.3238 | °C | 1006 | hPa | Humid | 35 | 0 | 0 | 22.955 | 166071.1705 | 356828.2547 | 45.5 | 94
233357 | 2018-04-11 15:37 | 6.9463 | Oxy7 (PSt7-10) | 2018-04-04 12:29 | default | 166.3761 | μmol/L | 27.3046 | °C | 1006 | hPa | Humid | 35 | 0 | 0 | 22.957 | 166083.9356 | 356833.4318 | 45.5 | 94
233362 | 2018-04-11 15:37 | 6.962 | Oxy7 (PSt7-10) | 2018-04-04 12:29 | default | 166.2849 | μmol/L | 27.3117 | °C | 1006 | hPa | Humid | 35 | 0 | 0 | 22.961 | 166080.8149 | 356818.4183 | 45.5 | 94
233371 | 2018-04-11 15:37 | 6.9789 | Oxy7 (PSt7-10) | 2018-04-04 12:29 | default | 166.3235 | μmol/L | 27.3096 | °C | 1006 | hPa | Humid | 35 | 0 | 0 | 22.959 | 166093.1236 | 356821.8458 | 45.5 | 94
233381 | 2018-04-11 15:37 | 6.9961 | Oxy7 (PSt7-10) | 2018-04-04 12:29 | default | 166.3054 | μmol/L | 27.3104 | °C | 1006 | hPa | Humid | 35 | 0 | 0 | 22.96 | 166089.9872 | 356830.6787 | 45.5 | 94
233391 | 2018-04-11 15:37 | 7.0134 | Oxy7 (PSt7-10) | 2018-04-04 12:29 | default | 166.2983 | μmol/L | 27.3061 | °C | 1006 | hPa | Humid | 35 | 0 | 0 | 22.962 | 166110.7468 | 356827.984 | 45.5 | 94
233404 | 2018-04-11 15:37 | 7.0294 | Oxy7 (PSt7-10) | 2018-04-04 12:29 | default | 166.1975 | μmol/L | 27.3266 | °C | 1006 | hPa | Humid | 35 | 0 | 0 | 22.962 | 166114.1075 | 356837.5243 | 45.5 | 94
233412 | 2018-04-11 15:37 | 7.046 | Oxy7 (PSt7-10) | 2018-04-04 12:29 | default | 166.1785 | μmol/L | 27.3304 | °C | 1006 | hPa | Humid | 35 | 0 | 0 | 22.962 | 166116.7773 | 356839.7007 | 45.5 | 94
233420 | 2018-04-11 15:37 | 7.0622 | Oxy7 (PSt7-10) | 2018-04-04 12:29 | default | 166.1965 | μmol/L | 27.3239 | °C | 1006 | hPa | Humid | 35 | 0 | 0 | 22.963 | 166129.2826 | 356824.8446 | 45.5 | 94
233433 | 2018-04-11 15:37 | 7.0791 | Oxy7 (PSt7-10) | 2018-04-04 12:29 | default | 166.1714 | μmol/L | 27.3204 | °C | 1006 | hPa | Humid | 35 | 0 | 0 | 22.966 | 166144.4062 | 356834.2442 | 45.5 | 94
233441 | 2018-04-11 15:37 | 7.0971 | Oxy7 (PSt7-10) | 2018-04-04 12:29 | default | 166.2305 | μmol/L | 27.3055 | °C | 1006 | hPa | Humid | 35 | 0 | 0 | 22.967 | 166150.8239 | 356840.4499 | 45.5 | 94
233455 | 2018-04-11 15:37 | 7.112 | Oxy7 (PSt7-10) | 2018-04-04 12:29 | default | 166.2049 | μmol/L | 27.3136 | °C | 1006 | hPa | Humid | 35 | 0 | 0 | 22.966 | 166156.029 | 356837.0136 | 45.5 | 94
233462 | 2018-04-11 15:37 | 7.1293 | Oxy7 (PSt7-10) | 2018-04-04 12:29 | default | 166.0658 | μmol/L | 27.3276 | °C | 1006 | hPa | Humid | 35 | 0 | 0 | 22.971 | 166175.7499 | 356838.4486 | 45.5 | 94
233473 | 2018-04-11 15:37 | 7.1455 | Oxy7 (PSt7-10) | 2018-04-04 12:29 | default | 166.1997 | μmol/L | 27.3089 | °C | 1006 | hPa | Humid | 35 | 0 | 0 | 22.968 | 166179.648 | 356829.6869 | 45.5 | 94
233483 | 2018-04-11 15:37 | 7.1632 | Oxy7 (PSt7-10) | 2018-04-04 12:29 | default | 166.1543 | μmol/L | 27.3096 | °C | 1006 | hPa | Humid | 35 | 0 | 0 | 22.971 | 166184.3293 | 356836.5856 | 45.5 | 94
233497 | 2018-04-11 15:37 | 7.1804 | Oxy7 (PSt7-10) | 2018-04-04 12:29 | default | 166.0989 | μmol/L | 27.3208 | °C | 1006 | hPa | Humid | 35 | 0 | 0 | 22.971 | 166191.8677 | 356840.9029 | 45.5 | 94
233501 | 2018-04-11 15:37 | 7.1954 | Oxy7 (PSt7-10) | 2018-04-04 12:29 | default | 166.0459 | μmol/L | 27.3259 | °C | 1006 | hPa | Humid | 35 | 0 | 0 | 22.973 | 166192.892 | 356826.6657 | 45.5 | 94
233511 | 2018-04-11 15:37 | 7.2121 | Oxy7 (PSt7-10) | 2018-04-04 12:29 | default | 166.0794 | μmol/L | 27.3191 | °C | 1006 | hPa | Humid | 35 | 0 | 0 | 22.973 | 166207.9588 | 356823.953 | 45.5 | 94
233522 | 2018-04-11 15:37 | 7.2289 | Oxy7 (PSt7-10) | 2018-04-04 12:29 | default | 166.0655 | μmol/L | 27.3133 | °C | 1006 | hPa | Humid | 35 | 0 | 0 | 22.976 | 166221.6562 | 356834.5639 | 45.5 | 94
233534 | 2018-04-11 15:37 | 7.2458 | Oxy7 (PSt7-10) | 2018-04-04 12:29 | default | 166.0654 | μmol/L | 27.3133 | °C | 1006 | hPa | Humid | 35 | 0 | 0 | 22.976 | 166222.3886 | 356831.6313 | 45.5 | 94
233540 | 2018-04-11 15:37 | 7.2624 | Oxy7 (PSt7-10) | 2018-04-04 12:29 | default | 166.0126 | μmol/L | 27.3212 | °C | 1006 | hPa | Humid | 35 | 0 | 0 | 22.977 | 166221.2621 | 356826.7691 | 45.5 | 94
233549 | 2018-04-11 15:37 | 7.2793 | Oxy7 (PSt7-10) | 2018-04-04 12:29 | default | 166.0468 | μmol/L | 27.3142 | °C | 1006 | hPa | Humid | 35 | 0 | 0 | 22.977 | 166229.0544 | 356812.578 | 45.5 | 94
233559 | 2018-04-11 15:37 | 7.2961 | Oxy7 (PSt7-10) | 2018-04-04 12:29 | default | 166.0005 | μmol/L | 27.3151 | °C | 1006 | hPa | Humid | 35 | 0 | 0 | 22.98 | 166247.4227 | 356829.2303 | 45.5 | 94
233573 | 2018-04-11 15:37 | 7.312 | Oxy7 (PSt7-10) | 2018-04-04 12:29 | default | 166.0695 | μmol/L | 27.3039 | °C | 1006 | hPa | Humid | 35 | 0 | 0 | 22.979 | 166245.0963 | 356826.6705 | 45.5 | 94
233585 | 2018-04-11 15:37 | 7.3298 | Oxy7 (PSt7-10) | 2018-04-04 12:29 | default | 166.0727 | μmol/L | 27.3032 | °C | 1006 | hPa | Humid | 35 | 0 | 0 | 22.979 | 166254.4897 | 356826.5639 | 45.5 | 94
233592 | 2018-04-11 15:37 | 7.3458 | Oxy7 (PSt7-10) | 2018-04-04 12:29 | default | 165.9246 | μmol/L | 27.3248 | °C | 1006 | hPa | Humid | 35 | 0 | 0 | 22.982 | 166262.1957 | 356819.3187 | 45.5 | 94
233601 | 2018-04-11 15:37 | 7.3622 | Oxy7 (PSt7-10) | 2018-04-04 12:29 | default | 165.9223 | μmol/L | 27.3281 | °C | 1006 | hPa | Humid | 35 | 0 | 0 | 22.981 | 166273.7965 | 356832.6128 | 45.5 | 94
233613 | 2018-04-11 15:37 | 7.3796 | Oxy7 (PSt7-10) | 2018-04-04 12:29 | default | 165.8873 | μmol/L | 27.3266 | °C | 1006 | hPa | Humid | 35 | 0 | 0 | 22.984 | 166275.1365 | 356824.7056 | 45.5 | 94
233624 | 2018-04-11 15:38 | 7.3976 | Oxy7 (PSt7-10) | 2018-04-04 12:29 | default | 165.9073 | μmol/L | 27.3226 | °C | 1006 | hPa | Humid | 35 | 0 | 0 | 22.984 | 166293.4515 | 356839.6942 | 45.5 | 94
233633 | 2018-04-11 15:38 | 7.4121 | Oxy7 (PSt7-10) | 2018-04-04 12:29 | default | 165.9165 | μmol/L | 27.3236 | °C | 1006 | hPa | Humid | 35 | 0 | 0 | 22.983 | 166282.7397 | 356818.8864 | 45.5 | 94
233639 | 2018-04-11 15:38 | 7.4293 | Oxy7 (PSt7-10) | 2018-04-04 12:29 | default | 165.905 | μmol/L | 27.3173 | °C | 1006 | hPa | Humid | 35 | 0 | 0 | 22.986 | 166298.4569 | 356819.6933 | 45.5 | 94
233649 | 2018-04-11 15:38 | 7.4926 | Oxy7 (PSt7-10) | 2018-04-04 12:29 | default | 165.9597 | μmol/L | 27.3119 | °C | 1006 | hPa | Humid | 35 | 0 | 0 | 22.984 | 166408.0467 | 356966.134 | 45.5 | 94
233661 | 2018-04-11 15:38 | 7.4927 | Oxy7 (PSt7-10) | 2018-04-04 12:29 | default | 165.8753 | μmol/L | 27.3119 | °C | 1006 | hPa | Humid | 35 | 0 | 0 | 22.99 | 166336.43 | 356844.1769 | 45.5 | 94
233674 | 2018-04-11 15:38 | 7.4927 | Oxy7 (PSt7-10) | 2018-04-04 12:29 | default | 165.903 | μmol/L | 27.3091 | °C | 1006 | hPa | Humid | 35 | 0 | 0 | 22.989 | 166291.7347 | 356773.833 | 45.5 | 94
233684 | 2018-04-11 15:38 | 7.4962 | Oxy7 (PSt7-10) | 2018-04-04 12:29 | default | 165.903 | μmol/L | 27.3091 | °C | 1006 | hPa | Humid | 35 | 0 | 0 | 22.989 | 166242.1709 | 356693.5437 | 45.5 | 94
233696 | 2018-04-11 15:38 | 7.5123 | Oxy7 (PSt7-10) | 2018-04-04 12:29 | default | 165.9003 | μmol/L | 27.3068 | °C | 1006 | hPa | Humid | 35 | 0 | 0 | 22.99 | 166210.1003 | 356636.6876 | 45.5 | 94
233703 | 2018-04-11 15:38 | 7.5288 | Oxy7 (PSt7-10) | 2018-04-04 12:29 | default | 165.9302 | μmol/L | 27.3093 | °C | 1006 | hPa | Humid | 35 | 0 | 0 | 22.987 | 166264.1733 | 356722.5471 | 45.5 | 94
233716 | 2018-04-11 15:38 | 7.5461 | Oxy7 (PSt7-10) | 2018-04-04 12:29 | default | 165.8727 | μmol/L | 27.3096 | °C | 1006 | hPa | Humid | 35 | 0 | 0 | 22.991 | 166313.6411 | 356761.3399 | 45.5 | 94
233720 | 2018-04-11 15:38 | 7.5629 | Oxy7 (PSt7-10) | 2018-04-04 12:29 | default | 165.8193 | μmol/L | 27.3118 | °C | 1006 | hPa | Humid | 35 | 0 | 0 | 22.994 | 166337.5832 | 356782.5897 | 45.5 | 94
233730 | 2018-04-11 15:38 | 7.5791 | Oxy7 (PSt7-10) | 2018-04-04 12:29 | default | 165.8287 | μmol/L | 27.3099 | °C | 1006 | hPa | Humid | 35 | 0 | 0 | 22.994 | 166342.7371 | 356783.6578 | 45.5 | 94
233747 | 2018-04-11 15:38 | 7.596 | Oxy7 (PSt7-10) | 2018-04-04 12:29 | default | 165.9152 | μmol/L | 27.2923 | °C | 1006 | hPa | Humid | 35 | 0 | 0 | 22.994 | 166362.1007 | 356799.5671 | 45.5 | 94
233750 | 2018-04-11 15:38 | 7.6122 | Oxy7 (PSt7-10) | 2018-04-04 12:29 | default | 165.7957 | μmol/L | 27.3138 | °C | 1006 | hPa | Humid | 35 | 0 | 0 | 22.995 | 166364.1161 | 356800.3072 | 45.5 | 94
233763 | 2018-04-11 15:38 | 7.6287 | Oxy7 (PSt7-10) | 2018-04-04 12:29 | default | 165.8519 | μmol/L | 27.3052 | °C | 1006 | hPa | Humid | 35 | 0 | 0 | 22.994 | 166366.4184 | 356799.4137 | 45.5 | 94
233775 | 2018-04-11 15:38 | 7.6454 | Oxy7 (PSt7-10) | 2018-04-04 12:29 | default | 165.8387 | μmol/L | 27.305 | °C | 1006 | hPa | Humid | 35 | 0 | 0 | 22.995 | 166380.9283 | 356806.8355 | 45.5 | 94
233785 | 2018-04-11 15:38 | 7.6623 | Oxy7 (PSt7-10) | 2018-04-04 12:29 | default | 165.811 | μmol/L | 27.3021 | °C | 1006 | hPa | Humid | 35 | 0 | 0 | 22.998 | 166394.3408 | 356805.789 | 45.5 | 94
233793 | 2018-04-11 15:38 | 7.6787 | Oxy7 (PSt7-10) | 2018-04-04 12:29 | default | 165.683 | μmol/L | 27.3253 | °C | 1006 | hPa | Humid | 35 | 0 | 0 | 22.999 | 166404.7303 | 356806.1682 | 45.5 | 94
233805 | 2018-04-11 15:38 | 7.6958 | Oxy7 (PSt7-10) | 2018-04-04 12:29 | default | 165.668 | μmol/L | 27.3226 | °C | 1006 | hPa | Humid | 35 | 0 | 0 | 23.001 | 166406.5247 | 356816.1162 | 45.5 | 94
233814 | 2018-04-11 15:38 | 7.7129 | Oxy7 (PSt7-10) | 2018-04-04 12:29 | default | 165.7132 | μmol/L | 27.3191 | °C | 1006 | hPa | Humid | 35 | 0 | 0 | 22.999 | 166417.9004 | 356819.4823 | 45.5 | 94
233819 | 2018-04-11 15:38 | 7.7296 | Oxy7 (PSt7-10) | 2018-04-04 12:29 | default | 165.6369 | μmol/L | 27.3261 | °C | 1006 | hPa | Humid | 35 | 0 | 0 | 23.002 | 166426.7867 | 356830.2646 | 45.5 | 94
233829 | 2018-04-11 15:38 | 7.7456 | Oxy7 (PSt7-10) | 2018-04-04 12:29 | default | 165.7308 | μmol/L | 27.3098 | °C | 1006 | hPa | Humid | 35 | 0 | 0 | 23.001 | 166424.0953 | 356813.8505 | 45.5 | 94
233843 | 2018-04-11 15:38 | 7.7623 | Oxy7 (PSt7-10) | 2018-04-04 12:29 | default | 165.7075 | μmol/L | 27.3117 | °C | 1006 | hPa | Humid | 35 | 0 | 0 | 23.002 | 166433.5619 | 356822.9413 | 45.5 | 94
233849 | 2018-04-11 15:38 | 7.7786 | Oxy7 (PSt7-10) | 2018-04-04 12:29 | default | 165.6836 | μmol/L | 27.3166 | °C | 1006 | hPa | Humid | 35 | 0 | 0 | 23.002 | 166440.1585 | 356810.3585 | 45.5 | 94
233867 | 2018-04-11 15:38 | 7.7964 | Oxy7 (PSt7-10) | 2018-04-04 12:29 | default | 165.6839 | μmol/L | 27.3051 | °C | 1006 | hPa | Humid | 35 | 0 | 0 | 23.006 | 166453.4707 | 356818.3635 | 45.5 | 94
233870 | 2018-04-11 15:38 | 7.8129 | Oxy7 (PSt7-10) | 2018-04-04 12:29 | default | 165.6265 | μmol/L | 27.3139 | °C | 1006 | hPa | Humid | 35 | 0 | 0 | 23.007 | 166457.3156 | 356808.2508 | 45.5 | 94
233882 | 2018-04-11 15:38 | 7.8291 | Oxy7 (PSt7-10) | 2018-04-04 12:29 | default | 165.5955 | μmol/L | 27.3145 | °C | 1006 | hPa | Humid | 35 | 0 | 0 | 23.009 | 166460.5006 | 356801.6484 | 45.5 | 94
233896 | 2018-04-11 15:38 | 7.8462 | Oxy7 (PSt7-10) | 2018-04-04 12:29 | default | 165.6018 | μmol/L | 27.3104 | °C | 1006 | hPa | Humid | 35 | 0 | 0 | 23.01 | 166469.773 | 356805.136 | 45.5 | 94
233904 | 2018-04-11 15:38 | 7.8623 | Oxy7 (PSt7-10) | 2018-04-04 12:29 | default | 165.6364 | μmol/L | 27.3119 | °C | 1006 | hPa | Humid | 35 | 0 | 0 | 23.007 | 166465.7389 | 356807.9918 | 45.5 | 94
233913 | 2018-04-11 15:38 | 7.8793 | Oxy7 (PSt7-10) | 2018-04-04 12:29 | default | 165.6491 | μmol/L | 27.3007 | °C | 1006 | hPa | Humid | 35 | 0 | 0 | 23.01 | 166490.7191 | 356794.2175 | 45.5 | 94
233925 | 2018-04-11 15:38 | 7.8959 | Oxy7 (PSt7-10) | 2018-04-04 12:29 | default | 165.5713 | μmol/L | 27.3137 | °C | 1006 | hPa | Humid | 35 | 0 | 0 | 23.011 | 166494.4539 | 356802.6948 | 45.5 | 94
233932 | 2018-04-11 15:38 | 7.9126 | Oxy7 (PSt7-10) | 2018-04-04 12:29 | default | 165.5957 | μmol/L | 27.3116 | °C | 1006 | hPa | Humid | 35 | 0 | 0 | 23.01 | 166504.2728 | 356806.001 | 45.5 | 94
233939 | 2018-04-11 15:38 | 7.9286 | Oxy7 (PSt7-10) | 2018-04-04 12:29 | default | 165.6111 | μmol/L | 27.3027 | °C | 1006 | hPa | Humid | 35 | 0 | 0 | 23.012 | 166499.379 | 356795.818 | 45.5 | 94
233952 | 2018-04-11 15:38 | 7.9455 | Oxy7 (PSt7-10) | 2018-04-04 12:29 | default | 165.5803 | μmol/L | 27.3033 | °C | 1006 | hPa | Humid | 35 | 0 | 0 | 23.014 | 166511.9521 | 356810.1516 | 45.5 | 94
233963 | 2018-04-11 15:38 | 7.9628 | Oxy7 (PSt7-10) | 2018-04-04 12:29 | default | 165.5563 | μmol/L | 27.3082 | °C | 1006 | hPa | Humid | 35 | 0 | 0 | 23.014 | 166520.1688 | 356812.5288 | 45.5 | 94
233976 | 2018-04-11 15:38 | 7.9795 | Oxy7 (PSt7-10) | 2018-04-04 12:29 | default | 165.5482 | μmol/L | 27.3127 | °C | 1006 | hPa | Humid | 35 | 0 | 0 | 23.013 | 166521.7408 | 356804.631 | 45.5 | 94
233987 | 2018-04-11 15:38 | 7.9955 | Oxy7 (PSt7-10) | 2018-04-04 12:29 | default | 165.4657 | μmol/L | 27.3238 | °C | 1006 | hPa | Humid | 35 | 0 | 0 | 23.015 | 166532.7187 | 356800.8166 | 45.5 | 94
233991 | 2018-04-11 15:38 | 8.0123 | Oxy7 (PSt7-10) | 2018-04-04 12:29 | default | 165.4354 | μmol/L | 27.3214 | °C | 1006 | hPa | Humid | 35 | 0 | 0 | 23.018 | 166544.8976 | 356798.3088 | 45.5 | 94
234004 | 2018-04-11 15:38 | 8.0299 | Oxy7 (PSt7-10) | 2018-04-04 12:29 | default | 165.5207 | μmol/L | 27.3069 | °C | 1006 | hPa | Humid | 35 | 0 | 0 | 23.017 | 166547.4102 | 356808.1036 | 45.5 | 94
234009 | 2018-04-11 15:38 | 8.0461 | Oxy7 (PSt7-10) | 2018-04-04 12:29 | default | 165.5016 | μmol/L | 27.3051 | °C | 1006 | hPa | Humid | 35 | 0 | 0 | 23.019 | 166559.2621 | 356799.6181 | 45.5 | 94
234021 | 2018-04-11 15:38 | 8.0621 | Oxy7 (PSt7-10) | 2018-04-04 12:29 | default | 165.3404 | μmol/L | 27.3322 | °C | 1006 | hPa | Humid | 35 | 0 | 0 | 23.021 | 166559.3902 | 356812.0865 | 45.5 | 94
234029 | 2018-04-11 15:38 | 8.0789 | Oxy7 (PSt7-10) | 2018-04-04 12:29 | default | 165.3766 | μmol/L | 27.3249 | °C | 1006 | hPa | Humid | 35 | 0 | 0 | 23.021 | 166561.2749 | 356800.3942 | 45.5 | 94
234039 | 2018-04-11 15:38 | 8.096 | Oxy7 (PSt7-10) | 2018-04-04 12:29 | default | 165.4213 | μmol/L | 27.3071 | °C | 1006 | hPa | Humid | 35 | 0 | 0 | 23.024 | 166558.7083 | 356794.64 | 45.5 | 94
234057 | 2018-04-11 15:38 | 8.1122 | Oxy7 (PSt7-10) | 2018-04-04 12:29 | default | 165.4359 | μmol/L | 27.307 | °C | 1006 | hPa | Humid | 35 | 0 | 0 | 23.023 | 166580.8721 | 356788.4939 | 45.5 | 94
234063 | 2018-04-11 15:38 | 8.1287 | Oxy7 (PSt7-10) | 2018-04-04 12:29 | default | 165.4822 | μmol/L | 27.3033 | °C | 1006 | hPa | Humid | 35 | 0 | 0 | 23.021 | 166584.7423 | 356800.2456 | 45.5 | 94
234076 | 2018-04-11 15:38 | 8.1456 | Oxy7 (PSt7-10) | 2018-04-04 12:29 | default | 165.3837 | μmol/L | 27.3091 | °C | 1006 | hPa | Humid | 35 | 0 | 0 | 23.026 | 166602.9321 | 356802.8915 | 45.5 | 94
234085 | 2018-04-11 15:38 | 8.1632 | Oxy7 (PSt7-10) | 2018-04-04 12:29 | default | 165.3721 | μmol/L | 27.3115 | °C | 1006 | hPa | Humid | 35 | 0 | 0 | 23.026 | 166604.2496 | 356801.7233 | 45.5 | 94
234090 | 2018-04-11 15:38 | 8.1795 | Oxy7 (PSt7-10) | 2018-04-04 12:29 | default | 165.4085 | μmol/L | 27.3097 | °C | 1006 | hPa | Humid | 35 | 0 | 0 | 23.024 | 166604.6247 | 356802.8808 | 45.5 | 94
234100 | 2018-04-11 15:38 | 8.1965 | Oxy7 (PSt7-10) | 2018-04-04 12:29 | default | 165.3232 | μmol/L | 27.3272 | °C | 1006 | hPa | Humid | 35 | 0 | 0 | 23.024 | 166615.524 | 356800.0437 | 45.5 | 94
234116 | 2018-04-11 15:38 | 8.2126 | Oxy7 (PSt7-10) | 2018-04-04 12:29 | default | 165.4011 | μmol/L | 27.3055 | °C | 1006 | hPa | Humid | 35 | 0 | 0 | 23.026 | 166616.7833 | 356798.0801 | 45.5 | 94
234119 | 2018-04-11 15:38 | 8.2293 | Oxy7 (PSt7-10) | 2018-04-04 12:29 | default | 165.3588 | μmol/L | 27.3056 | °C | 1006 | hPa | Humid | 35 | 0 | 0 | 23.029 | 166630.6314 | 356802.8297 | 45.5 | 94
234132 | 2018-04-11 15:38 | 8.246 | Oxy7 (PSt7-10) | 2018-04-04 12:29 | default | 165.2748 | μmol/L | 27.3113 | °C | 1006 | hPa | Humid | 35 | 0 | 0 | 23.033 | 166641.2271 | 356807.5075 | 45.5 | 94
234143 | 2018-04-11 15:38 | 8.2622 | Oxy7 (PSt7-10) | 2018-04-04 12:29 | default | 165.4269 | μmol/L | 27.2917 | °C | 1006 | hPa | Humid | 35 | 0 | 0 | 23.029 | 166642.6707 | 356806.8205 | 45.5 | 94
234153 | 2018-04-11 15:38 | 8.2793 | Oxy7 (PSt7-10) | 2018-04-04 12:29 | default | 165.4057 | μmol/L | 27.2932 | °C | 1006 | hPa | Humid | 35 | 0 | 0 | 23.03 | 166646.2449 | 356797.243 | 45.5 | 94
234163 | 2018-04-11 15:38 | 8.2955 | Oxy7 (PSt7-10) | 2018-04-04 12:29 | default | 165.2132 | μmol/L | 27.3239 | °C | 1006 | hPa | Humid | 35 | 0 | 0 | 23.033 | 166657.5069 | 356787.0119 | 45.5 | 94
234171 | 2018-04-11 15:38 | 8.3126 | Oxy7 (PSt7-10) | 2018-04-04 12:29 | default | 165.2939 | μmol/L | 27.316 | °C | 1006 | hPa | Humid | 35 | 0 | 0 | 23.03 | 166661.4523 | 356796.612 | 45.5 | 94
234183 | 2018-04-11 15:38 | 8.3288 | Oxy7 (PSt7-10) | 2018-04-04 12:29 | default | 165.288 | μmol/L | 27.3029 | °C | 1006 | hPa | Humid | 35 | 0 | 0 | 23.035 | 166661.9629 | 356793.9638 | 45.5 | 94
234190 | 2018-04-11 15:38 | 8.346 | Oxy7 (PSt7-10) | 2018-04-04 12:29 | default | 165.29 | μmol/L | 27.3025 | °C | 1006 | hPa | Humid | 35 | 0 | 0 | 23.035 | 166677.6419 | 356802.0884 | 45.5 | 94
234202 | 2018-04-11 15:38 | 8.3625 | Oxy7 (PSt7-10) | 2018-04-04 12:29 | default | 165.2248 | μmol/L | 27.3072 | °C | 1006 | hPa | Humid | 35 | 0 | 0 | 23.038 | 166689.6852 | 356803.6458 | 45.5 | 94
234216 | 2018-04-11 15:38 | 8.3793 | Oxy7 (PSt7-10) | 2018-04-04 12:29 | default | 165.1834 | μmol/L | 27.3157 | °C | 1006 | hPa | Humid | 35 | 0 | 0 | 23.038 | 166686.3575 | 356795.0197 | 45.5 | 94
234224 | 2018-04-11 15:39 | 8.3953 | Oxy7 (PSt7-10) | 2018-04-04 12:29 | default | 165.165 | μmol/L | 27.308 | °C | 1006 | hPa | Humid | 35 | 0 | 0 | 23.042 | 166705.8507 | 356789.7062 | 45.5 | 94
234236 | 2018-04-11 15:39 | 8.4132 | Oxy7 (PSt7-10) | 2018-04-04 12:29 | default | 165.2305 | μmol/L | 27.3003 | °C | 1006 | hPa | Humid | 35 | 0 | 0 | 23.04 | 166712.7693 | 356787.7168 | 45.5 | 94
234241 | 2018-04-11 15:39 | 8.4293 | Oxy7 (PSt7-10) | 2018-04-04 12:29 | default | 165.1998 | μmol/L | 27.3095 | °C | 1006 | hPa | Humid | 35 | 0 | 0 | 23.039 | 166715.4312 | 356797.4764 | 45.5 | 94
234253 | 2018-04-11 15:39 | 8.4455 | Oxy7 (PSt7-10) | 2018-04-04 12:29 | default | 165.1205 | μmol/L | 27.3142 | °C | 1006 | hPa | Humid | 35 | 0 | 0 | 23.043 | 166728.6831 | 356787.43 | 45.5 | 94
234265 | 2018-04-11 15:39 | 8.4627 | Oxy7 (PSt7-10) | 2018-04-04 12:29 | default | 165.1284 | μmol/L | 27.3155 | °C | 1006 | hPa | Humid | 35 | 0 | 0 | 23.042 | 166731.671 | 356790.6225 | 45.5 | 94
234270 | 2018-04-11 15:39 | 8.4787 | Oxy7 (PSt7-10) | 2018-04-04 12:29 | default | 165.1024 | μmol/L | 27.3151 | °C | 1006 | hPa | Humid | 35 | 0 | 0 | 23.044 | 166724.3986 | 356789.4852 | 45.5 | 94
234281 | 2018-04-11 15:39 | 8.4963 | Oxy7 (PSt7-10) | 2018-04-04 12:29 | default | 165.1394 | μmol/L | 27.3075 | °C | 1006 | hPa | Humid | 35 | 0 | 0 | 23.044 | 166735.7261 | 356800.8767 | 45.5 | 94
234294 | 2018-04-11 15:39 | 8.5126 | Oxy7 (PSt7-10) | 2018-04-04 12:29 | default | 165.1303 | μmol/L | 27.3065 | °C | 1006 | hPa | Humid | 35 | 0 | 0 | 23.045 | 166752.3268 | 356806.1242 | 45.5 | 94
234300 | 2018-04-11 15:39 | 8.529 | Oxy7 (PSt7-10) | 2018-04-04 12:29 | default | 165.1471 | μmol/L | 27.3031 | °C | 1006 | hPa | Humid | 35 | 0 | 0 | 23.045 | 166756.5618 | 356775.0686 | 45.5 | 94
234315 | 2018-04-11 15:39 | 8.5453 | Oxy7 (PSt7-10) | 2018-04-04 12:29 | default | 165.1411 | μmol/L | 27.3015 | °C | 1006 | hPa | Humid | 35 | 0 | 0 | 23.046 | 166752.7344 | 356794.8669 | 45.5 | 94
234319 | 2018-04-11 15:39 | 8.5624 | Oxy7 (PSt7-10) | 2018-04-04 12:29 | default | 165.1058 | μmol/L | 27.3087 | °C | 1006 | hPa | Humid | 35 | 0 | 0 | 23.046 | 166762.4538 | 356794.9614 | 45.5 | 94
234331 | 2018-04-11 15:39 | 8.5794 | Oxy7 (PSt7-10) | 2018-04-04 12:29 | default | 165.1221 | μmol/L | 27.2996 | °C | 1006 | hPa | Humid | 35 | 0 | 0 | 23.048 | 166777.1656 | 356799.0878 | 45.5 | 94
234347 | 2018-04-11 15:39 | 8.5954 | Oxy7 (PSt7-10) | 2018-04-04 12:29 | default | 165.1283 | μmol/L | 27.3012 | °C | 1006 | hPa | Humid | 35 | 0 | 0 | 23.047 | 166788.5351 | 356790.2721 | 45.5 | 94
234353 | 2018-04-11 15:39 | 8.6122 | Oxy7 (PSt7-10) | 2018-04-04 12:29 | default | 165.141 | μmol/L | 27.2929 | °C | 1006 | hPa | Humid | 35 | 0 | 0 | 23.049 | 166792.3479 | 356801.7927 | 45.5 | 94
234360 | 2018-04-11 15:39 | 8.6295 | Oxy7 (PSt7-10) | 2018-04-04 12:29 | default | 164.9674 | μmol/L | 27.3198 | °C | 1006 | hPa | Humid | 35 | 0 | 0 | 23.052 | 166811.1248 | 356798.4872 | 45.5 | 94
234376 | 2018-04-11 15:39 | 8.6457 | Oxy7 (PSt7-10) | 2018-04-04 12:29 | default | 165.0296 | μmol/L | 27.31 | °C | 1006 | hPa | Humid | 35 | 0 | 0 | 23.051 | 166810.2341 | 356787.2285 | 45.5 | 94
234380 | 2018-04-11 15:39 | 8.6621 | Oxy7 (PSt7-10) | 2018-04-04 12:29 | default | 165.0012 | μmol/L | 27.3043 | °C | 1006 | hPa | Humid | 35 | 0 | 0 | 23.055 | 166851.8784 | 356790.5997 | 45.5 | 94
234391 | 2018-04-11 15:39 | 8.6791 | Oxy7 (PSt7-10) | 2018-04-04 12:29 | default | 164.989 | μmol/L | 27.3068 | °C | 1006 | hPa | Humid | 35 | 0 | 0 | 23.055 | 166861.3489 | 356797.4107 | 45.5 | 94
234402 | 2018-04-11 15:39 | 8.6964 | Oxy7 (PSt7-10) | 2018-04-04 12:29 | default | 164.9272 | μmol/L | 27.3052 | °C | 1006 | hPa | Humid | 35 | 0 | 0 | 23.06 | 166871.6558 | 356782.0838 | 45.5 | 94
234416 | 2018-04-11 15:39 | 8.712 | Oxy7 (PSt7-10) | 2018-04-04 12:29 | default | 164.9379 | μmol/L | 27.3116 | °C | 1006 | hPa | Humid | 35 | 0 | 0 | 23.057 | 166866.9491 | 356781.9728 | 45.5 | 94
234423 | 2018-04-11 15:39 | 8.7618 | Oxy7 (PSt7-10) | 2018-04-04 12:29 | default | 165.0126 | μmol/L | 27.2963 | °C | 1006 | hPa | Humid | 35 | 0 | 0 | 23.057 | 166956.2196 | 356897.8106 | 45.5 | 94
234433 | 2018-04-11 15:39 | 8.7618 | Oxy7 (PSt7-10) | 2018-04-04 12:29 | default | 164.9986 | μmol/L | 27.2963 | °C | 1006 | hPa | Humid | 35 | 0 | 0 | 23.058 | 166891.0142 | 356773.5983 | 45.5 | 94
234438 | 2018-04-11 15:39 | 8.7629 | Oxy7 (PSt7-10) | 2018-04-04 12:29 | default | 164.9513 | μmol/L | 27.3003 | °C | 1006 | hPa | Humid | 35 | 0 | 0 | 23.06 | 166835.9288 | 356687.7158 | 45.5 | 94
234455 | 2018-04-11 15:39 | 8.7794 | Oxy7 (PSt7-10) | 2018-04-04 12:29 | default | 164.9234 | μmol/L | 27.3003 | °C | 1006 | hPa | Humid | 35 | 0 | 0 | 23.062 | 166810.2877 | 356657.8541 | 45.5 | 94
234467 | 2018-04-11 15:39 | 8.7983 | Oxy7 (PSt7-10) | 2018-04-04 12:29 | default | 164.8973 | μmol/L | 27.3085 | °C | 1006 | hPa | Humid | 35 | 0 | 0 | 23.061 | 166881.1506 | 356750.9886 | 45.5 | 94
234470 | 2018-04-11 15:39 | 8.814 | Oxy7 (PSt7-10) | 2018-04-04 12:29 | default | 164.9037 | μmol/L | 27.3071 | °C | 1006 | hPa | Humid | 35 | 0 | 0 | 23.061 | 166894.8868 | 356730.6882 | 45.5 | 94
234479 | 2018-04-11 15:39 | 8.8296 | Oxy7 (PSt7-10) | 2018-04-04 12:29 | default | 164.9029 | μmol/L | 27.2987 | °C | 1006 | hPa | Humid | 35 | 0 | 0 | 23.064 | 166897.3076 | 356748.5807 | 45.5 | 94
234491 | 2018-04-11 15:39 | 8.8486 | Oxy7 (PSt7-10) | 2018-04-04 12:29 | default | 164.8958 | μmol/L | 27.303 | °C | 1006 | hPa | Humid | 35 | 0 | 0 | 23.063 | 166916.5712 | 356768.8037 | 45.5 | 94
234501 | 2018-04-11 15:39 | 8.8686 | Oxy7 (PSt7-10) | 2018-04-04 12:29 | default | 164.9055 | μmol/L | 27.3011 | °C | 1006 | hPa | Humid | 35 | 0 | 0 | 23.063 | 166946.4568 | 356795.7967 | 45.5 | 94
234510 | 2018-04-11 15:39 | 8.8789 | Oxy7 (PSt7-10) | 2018-04-04 12:29 | default | 164.8135 | μmol/L | 27.3056 | °C | 1006 | hPa | Humid | 35 | 0 | 0 | 23.068 | 166924.926 | 356749.6837 | 45.5 | 94
234525 | 2018-04-11 15:39 | 8.8957 | Oxy7 (PSt7-10) | 2018-04-04 12:29 | default | 164.8668 | μmol/L | 27.2975 | °C | 1006 | hPa | Humid | 35 | 0 | 0 | 23.067 | 166940.668 | 356773.23 | 45.5 | 94
234534 | 2018-04-11 15:39 | 8.913 | Oxy7 (PSt7-10) | 2018-04-04 12:29 | default | 164.8464 | μmol/L | 27.3046 | °C | 1006 | hPa | Humid | 35 | 0 | 0 | 23.066 | 166958.9311 | 356767.9844 | 45.5 | 94
234540 | 2018-04-11 15:39 | 8.9298 | Oxy7 (PSt7-10) | 2018-04-04 12:29 | default | 164.6904 | μmol/L | 27.3251 | °C | 1006 | hPa | Humid | 35 | 0 | 0 | 23.07 | 166964.237 | 356779.5227 | 45.5 | 94
234552 | 2018-04-11 15:39 | 8.9489 | Oxy7 (PSt7-10) | 2018-04-04 12:29 | default | 164.7214 | μmol/L | 27.3159 | °C | 1006 | hPa | Humid | 35 | 0 | 0 | 23.071 | 166979.398 | 356794.0836 | 45.5 | 94
234567 | 2018-04-11 15:39 | 8.9648 | Oxy7 (PSt7-10) | 2018-04-04 12:29 | default | 164.703 | μmol/L | 27.3139 | °C | 1006 | hPa | Humid | 35 | 0 | 0 | 23.073 | 166958.8018 | 356774.3478 | 45.5 | 94
234570 | 2018-04-11 15:39 | 8.9787 | Oxy7 (PSt7-10) | 2018-04-04 12:29 | default | 164.7007 | μmol/L | 27.3173 | °C | 1006 | hPa | Humid | 35 | 0 | 0 | 23.072 | 166971.4054 | 356764.5341 | 45.5 | 94
234582 | 2018-04-11 15:39 | 8.996 | Oxy7 (PSt7-10) | 2018-04-04 12:29 | default | 164.7201 | μmol/L | 27.3133 | °C | 1006 | hPa | Humid | 35 | 0 | 0 | 23.072 | 166983.9827 | 356761.9788 | 45.5 | 94
234595 | 2018-04-11 15:39 | 9.0126 | Oxy7 (PSt7-10) | 2018-04-04 12:29 | default | 164.727 | μmol/L | 27.3119 | °C | 1006 | hPa | Humid | 35 | 0 | 0 | 23.072 | 166992.9259 | 356771.9803 | 45.5 | 94
234599 | 2018-04-11 15:39 | 9.029 | Oxy7 (PSt7-10) | 2018-04-04 12:29 | default | 164.7245 | μmol/L | 27.3153 | °C | 1006 | hPa | Humid | 35 | 0 | 0 | 23.071 | 167019.3817 | 356783.5356 | 45.5 | 94
234613 | 2018-04-11 15:39 | 9.0461 | Oxy7 (PSt7-10) | 2018-04-04 12:29 | default | 164.7178 | μmol/L | 27.3024 | °C | 1006 | hPa | Humid | 35 | 0 | 0 | 23.076 | 167004.5337 | 356775.8977 | 45.5 | 94
234621 | 2018-04-11 15:39 | 9.0628 | Oxy7 (PSt7-10) | 2018-04-04 12:29 | default | 164.6842 | μmol/L | 27.3092 | °C | 1006 | hPa | Humid | 35 | 0 | 0 | 23.076 | 167018.5293 | 356781.8418 | 45.5 | 94
234631 | 2018-04-11 15:39 | 9.0792 | Oxy7 (PSt7-10) | 2018-04-04 12:29 | default | 164.7254 | μmol/L | 27.3008 | °C | 1006 | hPa | Humid | 35 | 0 | 0 | 23.076 | 167028.8632 | 356782.0586 | 45.5 | 94
234644 | 2018-04-11 15:39 | 9.0966 | Oxy7 (PSt7-10) | 2018-04-04 12:29 | default | 164.6806 | μmol/L | 27.31 | °C | 1006 | hPa | Humid | 35 | 0 | 0 | 23.076 | 167038.4263 | 356785.6583 | 45.5 | 94
234652 | 2018-04-11 15:39 | 9.1127 | Oxy7 (PSt7-10) | 2018-04-04 12:29 | default | 164.648 | μmol/L | 27.3081 | °C | 1006 | hPa | Humid | 35 | 0 | 0 | 23.079 | 167041.5311 | 356787.9938 | 45.5 | 94
234663 | 2018-04-11 15:39 | 9.1292 | Oxy7 (PSt7-10) | 2018-04-04 12:29 | default | 164.6952 | μmol/L | 27.3013 | °C | 1006 | hPa | Humid | 35 | 0 | 0 | 23.078 | 167051.6267 | 356782.9608 | 45.5 | 94
234671 | 2018-04-11 15:39 | 9.1461 | Oxy7 (PSt7-10) | 2018-04-04 12:29 | default | 164.6457 | μmol/L | 27.2971 | °C | 1006 | hPa | Humid | 35 | 0 | 0 | 23.083 | 167064.4389 | 356785.1482 | 45.5 | 94
234683 | 2018-04-11 15:39 | 9.1627 | Oxy7 (PSt7-10) | 2018-04-04 12:29 | default | 164.6684 | μmol/L | 27.2953 | °C | 1006 | hPa | Humid | 35 | 0 | 0 | 23.082 | 167056.3205 | 356782.853 | 45.5 | 94
234696 | 2018-04-11 15:39 | 9.179 | Oxy7 (PSt7-10) | 2018-04-04 12:29 | default | 164.593 | μmol/L | 27.3108 | °C | 1006 | hPa | Humid | 35 | 0 | 0 | 23.082 | 167066.0482 | 356784.9068 | 45.5 | 94
234703 | 2018-04-11 15:39 | 9.1966 | Oxy7 (PSt7-10) | 2018-04-04 12:29 | default | 164.6196 | μmol/L | 27.2996 | °C | 1006 | hPa | Humid | 35 | 0 | 0 | 23.084 | 167068.8823 | 356774.0417 | 45.5 | 94
234712 | 2018-04-11 15:39 | 9.2123 | Oxy7 (PSt7-10) | 2018-04-04 12:29 | default | 164.543 | μmol/L | 27.3125 | °C | 1006 | hPa | Humid | 35 | 0 | 0 | 23.085 | 167076.3185 | 356775.7807 | 45.5 | 94
234725 | 2018-04-11 15:39 | 9.2295 | Oxy7 (PSt7-10) | 2018-04-04 12:29 | default | 164.5755 | μmol/L | 27.303 | °C | 1006 | hPa | Humid | 35 | 0 | 0 | 23.086 | 167098.2029 | 356773.3682 | 45.5 | 94
234731 | 2018-04-11 15:39 | 9.2454 | Oxy7 (PSt7-10) | 2018-04-04 12:29 | default | 164.5616 | μmol/L | 27.303 | °C | 1006 | hPa | Humid | 35 | 0 | 0 | 23.087 | 167096.1875 | 356780.0572 | 45.5 | 94
234744 | 2018-04-11 15:39 | 9.2628 | Oxy7 (PSt7-10) | 2018-04-04 12:29 | default | 164.497 | μmol/L | 27.3162 | °C | 1006 | hPa | Humid | 35 | 0 | 0 | 23.087 | 167111.3542 | 356786.3408 | 45.5 | 94
234751 | 2018-04-11 15:39 | 9.2787 | Oxy7 (PSt7-10) | 2018-04-04 12:29 | default | 164.5666 | μmol/L | 27.3048 | °C | 1006 | hPa | Humid | 35 | 0 | 0 | 23.086 | 167103.8357 | 356765.0969 | 45.5 | 94
234767 | 2018-04-11 15:39 | 9.2959 | Oxy7 (PSt7-10) | 2018-04-04 12:29 | default | 164.4682 | μmol/L | 27.3193 | °C | 1006 | hPa | Humid | 35 | 0 | 0 | 23.088 | 167118.1052 | 356776.0101 | 45.5 | 94
234772 | 2018-04-11 15:39 | 9.3125 | Oxy7 (PSt7-10) | 2018-04-04 12:29 | default | 164.5316 | μmol/L | 27.3063 | °C | 1006 | hPa | Humid | 35 | 0 | 0 | 23.088 | 167123.3768 | 356784.1567 | 45.5 | 94
234787 | 2018-04-11 15:39 | 9.3287 | Oxy7 (PSt7-10) | 2018-04-04 12:29 | default | 164.4276 | μmol/L | 27.3162 | °C | 1006 | hPa | Humid | 35 | 0 | 0 | 23.092 | 167130.7574 | 356782.9535 | 45.5 | 94
234793 | 2018-04-11 15:39 | 9.3454 | Oxy7 (PSt7-10) | 2018-04-04 12:29 | default | 164.4411 | μmol/L | 27.3163 | °C | 1006 | hPa | Humid | 35 | 0 | 0 | 23.091 | 167138.4274 | 356770.8624 | 45.5 | 94
234804 | 2018-04-11 15:39 | 9.3623 | Oxy7 (PSt7-10) | 2018-04-04 12:29 | default | 164.4327 | μmol/L | 27.3094 | °C | 1006 | hPa | Humid | 35 | 0 | 0 | 23.094 | 167148.2886 | 356785.9636 | 45.5 | 94
234812 | 2018-04-11 15:39 | 9.3787 | Oxy7 (PSt7-10) | 2018-04-04 12:29 | default | 164.4696 | μmol/L | 27.3018 | °C | 1006 | hPa | Humid | 35 | 0 | 0 | 23.094 | 167144.4445 | 356781.6234 | 45.5 | 94
234826 | 2018-04-11 15:40 | 9.3958 | Oxy7 (PSt7-10) | 2018-04-04 12:29 | default | 164.4116 | μmol/L | 27.3109 | °C | 1006 | hPa | Humid | 35 | 0 | 0 | 23.095 | 167155.0453 | 356785.0868 | 45.5 | 94
234829 | 2018-04-11 15:40 | 9.4124 | Oxy7 (PSt7-10) | 2018-04-04 12:29 | default | 164.3851 | μmol/L | 27.3135 | °C | 1006 | hPa | Humid | 35 | 0 | 0 | 23.096 | 167170.8048 | 356786.5358 | 45.5 | 94
234847 | 2018-04-11 15:40 | 9.4292 | Oxy7 (PSt7-10) | 2018-04-04 12:29 | default | 164.3266 | μmol/L | 27.3255 | °C | 1006 | hPa | Humid | 35 | 0 | 0 | 23.096 | 167171.1253 | 356789.4858 | 45.5 | 94
234851 | 2018-04-11 15:40 | 9.4454 | Oxy7 (PSt7-10) | 2018-04-04 12:29 | default | 164.3957 | μmol/L | 27.297 | °C | 1006 | hPa | Humid | 35 | 0 | 0 | 23.101 | 167176.8512 | 356781.4631 | 45.5 | 94
234859 | 2018-04-11 15:40 | 9.462 | Oxy7 (PSt7-10) | 2018-04-04 12:29 | default | 164.4318 | μmol/L | 27.3067 | °C | 1006 | hPa | Humid | 35 | 0 | 0 | 23.095 | 167177.0968 | 356775.6079 | 45.5 | 94
234874 | 2018-04-11 15:40 | 9.4791 | Oxy7 (PSt7-10) | 2018-04-04 12:29 | default | 164.3748 | μmol/L | 27.3042 | °C | 1006 | hPa | Humid | 35 | 0 | 0 | 23.1 | 167192.2066 | 356780.993 | 45.5 | 94
234886 | 2018-04-11 15:40 | 9.4959 | Oxy7 (PSt7-10) | 2018-04-04 12:29 | default | 164.3681 | μmol/L | 27.3084 | °C | 1006 | hPa | Humid | 35 | 0 | 0 | 23.099 | 167210.75 | 356783.1019 | 45.5 | 94
234893 | 2018-04-11 15:40 | 9.5125 | Oxy7 (PSt7-10) | 2018-04-04 12:29 | default | 164.3778 | μmol/L | 27.295 | °C | 1006 | hPa | Humid | 35 | 0 | 0 | 23.103 | 167207.8232 | 356787.5416 | 45.5 | 94
234907 | 2018-04-11 15:40 | 9.5295 | Oxy7 (PSt7-10) | 2018-04-04 12:29 | default | 164.3935 | μmol/L | 27.2918 | °C | 1006 | hPa | Humid | 35 | 0 | 0 | 23.103 | 167216.3209 | 356781.0625 | 45.5 | 94
234914 | 2018-04-11 15:40 | 9.546 | Oxy7 (PSt7-10) | 2018-04-04 12:29 | default | 164.3643 | μmol/L | 27.3006 | °C | 1006 | hPa | Humid | 35 | 0 | 0 | 23.102 | 167220.3504 | 356774.3159 | 45.5 | 94
234923 | 2018-04-11 15:40 | 9.5622 | Oxy7 (PSt7-10) | 2018-04-04 12:29 | default | 164.3243 | μmol/L | 27.3031 | °C | 1006 | hPa | Humid | 35 | 0 | 0 | 23.104 | 167225.7625 | 356771.3914 | 45.5 | 94
234937 | 2018-04-11 15:40 | 9.5807 | Oxy7 (PSt7-10) | 2018-04-04 12:29 | default | 164.2531 | μmol/L | 27.3149 | °C | 1006 | hPa | Humid | 35 | 0 | 0 | 23.105 | 167242.0923 | 356783.448 | 45.5 | 94
234939 | 2018-04-11 15:40 | 9.5953 | Oxy7 (PSt7-10) | 2018-04-04 12:29 | default | 164.2479 | μmol/L | 27.3103 | °C | 1006 | hPa | Humid | 35 | 0 | 0 | 23.107 | 167239.5115 | 356774.7641 | 45.5 | 94
234954 | 2018-04-11 15:40 | 9.6123 | Oxy7 (PSt7-10) | 2018-04-04 12:29 | default | 164.21 | μmol/L | 27.3152 | °C | 1006 | hPa | Humid | 35 | 0 | 0 | 23.108 | 167256.917 | 356785.434 | 45.5 | 94
234962 | 2018-04-11 15:40 | 9.6292 | Oxy7 (PSt7-10) | 2018-04-04 12:29 | default | 164.2097 | μmol/L | 27.3152 | °C | 1006 | hPa | Humid | 35 | 0 | 0 | 23.108 | 167252.586 | 356761.9536 | 45.5 | 94
234975 | 2018-04-11 15:40 | 9.6458 | Oxy7 (PSt7-10) | 2018-04-04 12:29 | default | 164.2908 | μmol/L | 27.2986 | °C | 1006 | hPa | Humid | 35 | 0 | 0 | 23.108 | 167262.0194 | 356757.2313 | 45.5 | 94
234981 | 2018-04-11 15:40 | 9.6627 | Oxy7 (PSt7-10) | 2018-04-04 12:29 | default | 164.1835 | μmol/L | 27.3178 | °C | 1006 | hPa | Humid | 35 | 0 | 0 | 23.109 | 167270.3761 | 356767.9922 | 45.5 | 94
234993 | 2018-04-11 15:40 | 9.68 | Oxy7 (PSt7-10) | 2018-04-04 12:29 | default | 164.1759 | μmol/L | 27.3079 | °C | 1006 | hPa | Humid | 35 | 0 | 0 | 23.113 | 167289.6363 | 356784.4896 | 45.5 | 94
235005 | 2018-04-11 15:40 | 9.696 | Oxy7 (PSt7-10) | 2018-04-04 12:29 | default | 164.2499 | μmol/L | 27.307 | °C | 1006 | hPa | Humid | 35 | 0 | 0 | 23.108 | 167283.8586 | 356763.5748 | 45.5 | 94
235015 | 2018-04-11 15:40 | 9.7146 | Oxy7 (PSt7-10) | 2018-04-04 12:29 | default | 164.1465 | μmol/L | 27.3082 | °C | 1006 | hPa | Humid | 35 | 0 | 0 | 23.115 | 167299.0853 | 356772.225 | 45.5 | 94
235019 | 2018-04-11 15:40 | 9.7294 | Oxy7 (PSt7-10) | 2018-04-04 12:29 | default | 164.1268 | μmol/L | 27.3152 | °C | 1006 | hPa | Humid | 35 | 0 | 0 | 23.114 | 167284.0255 | 356747.5637 | 45.5 | 94
235035 | 2018-04-11 15:40 | 9.7471 | Oxy7 (PSt7-10) | 2018-04-04 12:29 | default | 164.1227 | μmol/L | 27.3103 | °C | 1006 | hPa | Humid | 35 | 0 | 0 | 23.116 | 167311.6827 | 356756.0833 | 45.5 | 94
235047 | 2018-04-11 15:40 | 9.7642 | Oxy7 (PSt7-10) | 2018-04-04 12:29 | default | 164.1116 | μmol/L | 27.3097 | °C | 1006 | hPa | Humid | 35 | 0 | 0 | 23.117 | 167317.6186 | 356773.9216 | 45.5 | 94
235057 | 2018-04-11 15:40 | 9.7794 | Oxy7 (PSt7-10) | 2018-04-04 12:29 | default | 164.1684 | μmol/L | 27.298 | °C | 1006 | hPa | Humid | 35 | 0 | 0 | 23.117 | 167326.8866 | 356763.8618 | 45.5 | 94
235065 | 2018-04-11 15:40 | 9.7957 | Oxy7 (PSt7-10) | 2018-04-04 12:29 | default | 164.1529 | μmol/L | 27.3012 | °C | 1006 | hPa | Humid | 35 | 0 | 0 | 23.117 | 167314.7732 | 356763.7433 | 45.5 | 94
235069 | 2018-04-11 15:40 | 9.8126 | Oxy7 (PSt7-10) | 2018-04-04 12:29 | default | 164.0874 | μmol/L | 27.3147 | °C | 1006 | hPa | Humid | 35 | 0 | 0 | 23.117 | 167324.3939 | 356759.7058 | 45.5 | 94
235082 | 2018-04-11 15:40 | 9.829 | Oxy7 (PSt7-10) | 2018-04-04 12:29 | default | 164.0769 | μmol/L | 27.3083 | °C | 1006 | hPa | Humid | 35 | 0 | 0 | 23.12 | 167346.206 | 356769.5189 | 45.5 | 94
235093 | 2018-04-11 15:40 | 9.8456 | Oxy7 (PSt7-10) | 2018-04-04 12:29 | default | 164.1833 | μmol/L | 27.2921 | °C | 1006 | hPa | Humid | 35 | 0 | 0 | 23.118 | 167352.4642 | 356776.877 | 45.5 | 94
235099 | 2018-04-11 15:40 | 9.8625 | Oxy7 (PSt7-10) | 2018-04-04 12:29 | default | 164.1171 | μmol/L | 27.2972 | °C | 1006 | hPa | Humid | 35 | 0 | 0 | 23.121 | 167361.2993 | 356782.9328 | 45.5 | 94
235110 | 2018-04-11 15:40 | 9.8788 | Oxy7 (PSt7-10) | 2018-04-04 12:29 | default | 164.1095 | μmol/L | 27.2987 | °C | 1006 | hPa | Humid | 35 | 0 | 0 | 23.121 | 167377.0924 | 356764.7639 | 45.5 | 94
235122 | 2018-04-11 15:40 | 9.896 | Oxy7 (PSt7-10) | 2018-04-04 12:29 | default | 164.078 | μmol/L | 27.3052 | °C | 1006 | hPa | Humid | 35 | 0 | 0 | 23.121 | 167371.8811 | 356769.1697 | 45.5 | 94
235131 | 2018-04-11 15:40 | 9.9122 | Oxy7 (PSt7-10) | 2018-04-04 12:29 | default | 164.0116 | μmol/L | 27.3046 | °C | 1006 | hPa | Humid | 35 | 0 | 0 | 23.126 | 167356.002 | 356769.6852 | 45.5 | 94
235147 | 2018-04-11 15:40 | 9.9292 | Oxy7 (PSt7-10) | 2018-04-04 12:29 | default | 163.9706 | μmol/L | 27.3159 | °C | 1006 | hPa | Humid | 35 | 0 | 0 | 23.125 | 167373.5431 | 356777.3878 | 45.5 | 94
235152 | 2018-04-11 15:40 | 9.9456 | Oxy7 (PSt7-10) | 2018-04-04 12:29 | default | 164.0243 | μmol/L | 27.3077 | °C | 1006 | hPa | Humid | 35 | 0 | 0 | 23.124 | 167380.806 | 356777.1269 | 45.5 | 94
235161 | 2018-04-11 15:40 | 9.962 | Oxy7 (PSt7-10) | 2018-04-04 12:29 | default | 163.9592 | μmol/L | 27.3097 | °C | 1006 | hPa | Humid | 35 | 0 | 0 | 23.128 | 167384.7934 | 356778.3943 | 45.5 | 94
235169 | 2018-04-11 15:40 | 9.9792 | Oxy7 (PSt7-10) | 2018-04-04 12:29 | default | 163.9843 | μmol/L | 27.3017 | °C | 1006 | hPa | Humid | 35 | 0 | 0 | 23.129 | 167402.6027 | 356772.335 | 45.5 | 94
235180 | 2018-04-11 15:40 | 9.9955 | Oxy7 (PSt7-10) | 2018-04-04 12:29 | default | 164.0586 | μmol/L | 27.2949 | °C | 1006 | hPa | Humid | 35 | 0 | 0 | 23.126 | 167400.0383 | 356754.4909 | 45.5 | 94
235195 | 2018-04-11 15:40 | 10.0128 | Oxy7 (PSt7-10) | 2018-04-04 12:29 | default | 163.9571 | μmol/L | 27.3101 | °C | 1006 | hPa | Humid | 35 | 0 | 0 | 23.128 | 167414.2924 | 356775.9107 | 45.5 | 94
235201 | 2018-04-11 15:40 | 10.031 | Oxy7 (PSt7-10) | 2018-04-04 12:29 | default | 163.9568 | μmol/L | 27.3073 | °C | 1006 | hPa | Humid | 35 | 0 | 0 | 23.129 | 167430.0858 | 356771.5441 | 45.5 | 94
235216 | 2018-04-11 15:40 | 10.046 | Oxy7 (PSt7-10) | 2018-04-04 12:29 | default | 163.916 | μmol/L | 27.3072 | °C | 1006 | hPa | Humid | 35 | 0 | 0 | 23.132 | 167431.288 | 356766.5966 | 45.5 | 94
235219 | 2018-04-11 15:40 | 10.062 | Oxy7 (PSt7-10) | 2018-04-04 12:29 | default | 163.8738 | μmol/L | 27.313 | °C | 1006 | hPa | Humid | 35 | 0 | 0 | 23.133 | 167435.0525 | 356756.6988 | 45.5 | 94
235237 | 2018-04-11 15:40 | 10.0795 | Oxy7 (PSt7-10) | 2018-04-04 12:29 | default | 163.9053 | μmol/L | 27.3094 | °C | 1006 | hPa | Humid | 35 | 0 | 0 | 23.132 | 167440.5974 | 356779.3866 | 45.5 | 94
235243 | 2018-04-11 15:40 | 10.0959 | Oxy7 (PSt7-10) | 2018-04-04 12:29 | default | 163.9446 | μmol/L | 27.2956 | °C | 1006 | hPa | Humid | 35 | 0 | 0 | 23.134 | 167454.0554 | 356766.0127 | 45.5 | 94
235253 | 2018-04-11 15:40 | 10.1122 | Oxy7 (PSt7-10) | 2018-04-04 12:29 | default | 163.873 | μmol/L | 27.3046 | °C | 1006 | hPa | Humid | 35 | 0 | 0 | 23.136 | 167448.7328 | 356762.8543 | 45.5 | 94
235265 | 2018-04-11 15:40 | 10.1328 | Oxy7 (PSt7-10) | 2018-04-04 12:29 | default | 163.9335 | μmol/L | 27.3036 | °C | 1006 | hPa | Humid | 35 | 0 | 0 | 23.132 | 167472.5248 | 356794.7427 | 45.5 | 94
235272 | 2018-04-11 15:40 | 10.146 | Oxy7 (PSt7-10) | 2018-04-04 12:29 | default | 163.8853 | μmol/L | 27.2992 | °C | 1006 | hPa | Humid | 35 | 0 | 0 | 23.137 | 167453.8542 | 356753.8785 | 45.5 | 94
235283 | 2018-04-11 15:40 | 10.1624 | Oxy7 (PSt7-10) | 2018-04-04 12:29 | default | 163.8299 | μmol/L | 27.3021 | °C | 1006 | hPa | Humid | 35 | 0 | 0 | 23.14 | 167475.4876 | 356761.8279 | 45.5 | 94
235289 | 2018-04-11 15:40 | 10.1789 | Oxy7 (PSt7-10) | 2018-04-04 12:29 | default | 163.8547 | μmol/L | 27.2969 | °C | 1006 | hPa | Humid | 35 | 0 | 0 | 23.14 | 167483.4408 | 356758.4495 | 45.5 | 94
235304 | 2018-04-11 15:40 | 10.1961 | Oxy7 (PSt7-10) | 2018-04-04 12:29 | default | 163.8821 | μmol/L | 27.2942 | °C | 1006 | hPa | Humid | 35 | 0 | 0 | 23.139 | 167487.3903 | 356768.078 | 45.5 | 94
235310 | 2018-04-11 15:40 | 10.2122 | Oxy7 (PSt7-10) | 2018-04-04 12:29 | default | 163.7816 | μmol/L | 27.312 | °C | 1006 | hPa | Humid | 35 | 0 | 0 | 23.14 | 167495.4314 | 356767.9284 | 45.5 | 94
235319 | 2018-04-11 15:40 | 10.229 | Oxy7 (PSt7-10) | 2018-04-04 12:29 | default | 163.7564 | μmol/L | 27.3115 | °C | 1006 | hPa | Humid | 35 | 0 | 0 | 23.142 | 167507.056 | 356758.1811 | 45.5 | 94
235336 | 2018-04-11 15:40 | 10.2456 | Oxy7 (PSt7-10) | 2018-04-04 12:29 | default | 163.7531 | μmol/L | 27.3065 | °C | 1006 | hPa | Humid | 35 | 0 | 0 | 23.144 | 167512.4376 | 356777.426 | 45.5 | 94
235347 | 2018-04-11 15:40 | 10.262 | Oxy7 (PSt7-10) | 2018-04-04 12:29 | default | 163.7416 | μmol/L | 27.3088 | °C | 1006 | hPa | Humid | 35 | 0 | 0 | 23.144 | 167511.8484 | 356776.9555 | 45.5 | 94
235353 | 2018-04-11 15:40 | 10.2799 | Oxy7 (PSt7-10) | 2018-04-04 12:29 | default | 163.7623 | μmol/L | 27.2932 | °C | 1006 | hPa | Humid | 35 | 0 | 0 | 23.148 | 167527.7627 | 356780.8794 | 45.5 | 94
235365 | 2018-04-11 15:40 | 10.2963 | Oxy7 (PSt7-10) | 2018-04-04 12:29 | default | 163.6959 | μmol/L | 27.3154 | °C | 1006 | hPa | Humid | 35 | 0 | 0 | 23.145 | 167534.8877 | 356779.9838 | 45.5 | 94
235372 | 2018-04-11 15:40 | 10.3127 | Oxy7 (PSt7-10) | 2018-04-04 12:29 | default | 163.6577 | μmol/L | 27.3204 | °C | 1006 | hPa | Humid | 35 | 0 | 0 | 23.146 | 167539.5996 | 356781.1191 | 45.5 | 94
235385 | 2018-04-11 15:40 | 10.3321 | Oxy7 (PSt7-10) | 2018-04-04 12:29 | default | 163.6942 | μmol/L | 27.3101 | °C | 1006 | hPa | Humid | 35 | 0 | 0 | 23.147 | 167557.9288 | 356792.3075 | 45.5 | 94
235390 | 2018-04-11 15:40 | 10.3465 | Oxy7 (PSt7-10) | 2018-04-04 12:29 | default | 163.7942 | μmol/L | 27.2837 | °C | 1006 | hPa | Humid | 35 | 0 | 0 | 23.149 | 167551.3903 | 356761.6578 | 45.5 | 94
235405 | 2018-04-11 15:40 | 10.3622 | Oxy7 (PSt7-10) | 2018-04-04 12:29 | default | 163.7703 | μmol/L | 27.2801 | °C | 1006 | hPa | Humid | 35 | 0 | 0 | 23.152 | 167552.6989 | 356769.5494 | 45.5 | 94
235414 | 2018-04-11 15:40 | 10.379 | Oxy7 (PSt7-10) | 2018-04-04 12:29 | default | 163.5327 | μmol/L | 27.3263 | °C | 1006 | hPa | Humid | 35 | 0 | 0 | 23.153 | 167574.0356 | 356775.8819 | 45.5 | 94
235420 | 2018-04-11 15:41 | 10.3957 | Oxy7 (PSt7-10) | 2018-04-04 12:29 | default | 163.6103 | μmol/L | 27.316 | °C | 1006 | hPa | Humid | 35 | 0 | 0 | 23.151 | 167572.7444 | 356778.3334 | 45.5 | 94
235429 | 2018-04-11 15:41 | 10.4247 | Oxy7 (PSt7-10) | 2018-04-04 12:29 | default | 163.7107 | μmol/L | 27.2895 | °C | 1006 | hPa | Humid | 35 | 0 | 0 | 23.153 | 167631.361 | 356828.1613 | 45.5 | 94
235439 | 2018-04-11 15:41 | 10.4622 | Oxy7 (PSt7-10) | 2018-04-04 12:29 | default | 163.6135 | μmol/L | 27.3039 | °C | 1006 | hPa | Humid | 35 | 0 | 0 | 23.155 | 167670.4209 | 356885.2185 | 45.5 | 94
235449 | 2018-04-11 15:41 | 10.4622 | Oxy7 (PSt7-10) | 2018-04-04 12:29 | default | 163.5752 | μmol/L | 27.3089 | °C | 1006 | hPa | Humid | 35 | 0 | 0 | 23.156 | 167600.4211 | 356772.9551 | 45.5 | 94
235459 | 2018-04-11 15:41 | 10.4623 | Oxy7 (PSt7-10) | 2018-04-04 12:29 | default | 163.589 | μmol/L | 27.3089 | °C | 1006 | hPa | Humid | 35 | 0 | 0 | 23.155 | 167549.8199 | 356683.0466 | 45.5 | 94
235469 | 2018-04-11 15:41 | 10.4796 | Oxy7 (PSt7-10) | 2018-04-04 12:29 | default | 163.5599 | μmol/L | 27.3121 | °C | 1006 | hPa | Humid | 35 | 0 | 0 | 23.156 | 167516.7302 | 356640.7041 | 45.5 | 94
235485 | 2018-04-11 15:41 | 10.4988 | Oxy7 (PSt7-10) | 2018-04-04 12:29 | default | 163.6037 | μmol/L | 27.3002 | °C | 1006 | hPa | Humid | 35 | 0 | 0 | 23.157 | 167593.8867 | 356747.1922 | 45.5 | 94
235497 | 2018-04-11 15:41 | 10.5135 | Oxy7 (PSt7-10) | 2018-04-04 12:29 | default | 163.6391 | μmol/L | 27.2929 | °C | 1006 | hPa | Humid | 35 | 0 | 0 | 23.157 | 167585.14 | 356720.8758 | 45.5 | 94
235501 | 2018-04-11 15:41 | 10.5288 | Oxy7 (PSt7-10) | 2018-04-04 12:29 | default | 163.4868 | μmol/L | 27.3158 | °C | 1006 | hPa | Humid | 35 | 0 | 0 | 23.16 | 167608.5932 | 356741.4198 | 45.5 | 94
235514 | 2018-04-11 15:41 | 10.5475 | Oxy7 (PSt7-10) | 2018-04-04 12:29 | default | 163.5869 | μmol/L | 27.3008 | °C | 1006 | hPa | Humid | 35 | 0 | 0 | 23.158 | 167623.5257 | 356757.3549 | 45.5 | 94
235527 | 2018-04-11 15:41 | 10.566 | Oxy7 (PSt7-10) | 2018-04-04 12:29 | default | 163.5857 | μmol/L | 27.2954 | °C | 1006 | hPa | Humid | 35 | 0 | 0 | 23.16 | 167652.4182 | 356763.4281 | 45.5 | 94
235532 | 2018-04-11 15:41 | 10.5852 | Oxy7 (PSt7-10) | 2018-04-04 12:29 | default | 163.5284 | μmol/L | 27.3015 | °C | 1006 | hPa | Humid | 35 | 0 | 0 | 23.162 | 167673.5012 | 356805.8888 | 45.5 | 94
235539 | 2018-04-11 15:41 | 10.5983 | Oxy7 (PSt7-10) | 2018-04-04 12:29 | default | 163.546 | μmol/L | 27.295 | °C | 1006 | hPa | Humid | 35 | 0 | 0 | 23.163 | 167656.7332 | 356753.7169 | 45.5 | 94
235552 | 2018-04-11 15:41 | 10.6125 | Oxy7 (PSt7-10) | 2018-04-04 12:29 | default | 163.5346 | μmol/L | 27.3002 | °C | 1006 | hPa | Humid | 35 | 0 | 0 | 23.162 | 167655.9165 | 356760.7902 | 45.5 | 94
235561 | 2018-04-11 15:41 | 10.6296 | Oxy7 (PSt7-10) | 2018-04-04 12:29 | default | 163.5093 | μmol/L | 27.2969 | °C | 1006 | hPa | Humid | 35 | 0 | 0 | 23.165 | 167679.6253 | 356761.465 | 45.5 | 94
235577 | 2018-04-11 15:41 | 10.6492 | Oxy7 (PSt7-10) | 2018-04-04 12:29 | default | 163.4084 | μmol/L | 27.3091 | °C | 1006 | hPa | Humid | 35 | 0 | 0 | 23.168 | 167699.6157 | 356784.7538 | 45.5 | 94
235579 | 2018-04-11 15:41 | 10.664 | Oxy7 (PSt7-10) | 2018-04-04 12:29 | default | 163.4368 | μmol/L | 27.3118 | °C | 1006 | hPa | Humid | 35 | 0 | 0 | 23.165 | 167709.831 | 356803.4146 | 45.5 | 94
235594 | 2018-04-11 15:41 | 10.6811 | Oxy7 (PSt7-10) | 2018-04-04 12:29 | default | 163.3462 | μmol/L | 27.3191 | °C | 1006 | hPa | Humid | 35 | 0 | 0 | 23.169 | 167679.3098 | 356745.6723 | 45.5 | 94
235600 | 2018-04-11 15:41 | 10.6954 | Oxy7 (PSt7-10) | 2018-04-04 12:29 | default | 163.4016 | μmol/L | 27.3048 | °C | 1006 | hPa | Humid | 35 | 0 | 0 | 23.17 | 167686.3565 | 356739.9985 | 45.5 | 94
235609 | 2018-04-11 15:41 | 10.713 | Oxy7 (PSt7-10) | 2018-04-04 12:29 | default | 163.4297 | μmol/L | 27.3048 | °C | 1006 | hPa | Humid | 35 | 0 | 0 | 23.168 | 167707.7041 | 356773.6175 | 45.5 | 94
235619 | 2018-04-11 15:41 | 10.729 | Oxy7 (PSt7-10) | 2018-04-04 12:29 | default | 163.4163 | μmol/L | 27.3018 | °C | 1006 | hPa | Humid | 35 | 0 | 0 | 23.17 | 167710.4707 | 356765.8041 | 45.5 | 94
235635 | 2018-04-11 15:41 | 10.746 | Oxy7 (PSt7-10) | 2018-04-04 12:29 | default | 163.4167 | μmol/L | 27.3017 | °C | 1006 | hPa | Humid | 35 | 0 | 0 | 23.17 | 167717.9777 | 356768.1051 | 45.5 | 94
235640 | 2018-04-11 15:41 | 10.7622 | Oxy7 (PSt7-10) | 2018-04-04 12:29 | default | 163.4039 | μmol/L | 27.2987 | °C | 1006 | hPa | Humid | 35 | 0 | 0 | 23.172 | 167725.3302 | 356760.4656 | 45.5 | 94
235653 | 2018-04-11 15:41 | 10.7797 | Oxy7 (PSt7-10) | 2018-04-04 12:29 | default | 163.4143 | μmol/L | 27.3022 | °C | 1006 | hPa | Humid | 35 | 0 | 0 | 23.17 | 167747.1836 | 356775.7728 | 45.5 | 94
235666 | 2018-04-11 15:41 | 10.7961 | Oxy7 (PSt7-10) | 2018-04-04 12:29 | default | 163.4147 | μmol/L | 27.2936 | °C | 1006 | hPa | Humid | 35 | 0 | 0 | 23.173 | 167740.8495 | 356758.4434 | 45.5 | 94
235676 | 2018-04-11 15:41 | 10.8204 | Oxy7 (PSt7-10) | 2018-04-04 12:29 | default | 163.4146 | μmol/L | 27.2851 | °C | 1006 | hPa | Humid | 35 | 0 | 0 | 23.176 | 167793.554 | 356814.105 | 45.5 | 94
235682 | 2018-04-11 15:41 | 10.8459 | Oxy7 (PSt7-10) | 2018-04-04 12:29 | default | 163.2582 | μmol/L | 27.3145 | °C | 1006 | hPa | Humid | 35 | 0 | 0 | 23.177 | 167802.534 | 356828.1327 | 45.5 | 94
235692 | 2018-04-11 15:41 | 10.8623 | Oxy7 (PSt7-10) | 2018-04-04 12:29 | default | 163.3053 | μmol/L | 27.3019 | °C | 1006 | hPa | Humid | 35 | 0 | 0 | 23.178 | 167789.0955 | 356811.4748 | 45.5 | 94
235701 | 2018-04-11 15:41 | 10.8795 | Oxy7 (PSt7-10) | 2018-04-04 12:29 | default | 163.289 | μmol/L | 27.3082 | °C | 1006 | hPa | Humid | 35 | 0 | 0 | 23.177 | 167788.0603 | 356800.9641 | 45.5 | 94
235710 | 2018-04-11 15:41 | 10.8964 | Oxy7 (PSt7-10) | 2018-04-04 12:29 | default | 163.3287 | μmol/L | 27.2942 | °C | 1006 | hPa | Humid | 35 | 0 | 0 | 23.179 | 167808.4736 | 356793.4661 | 45.5 | 94
235725 | 2018-04-11 15:41 | 10.913 | Oxy7 (PSt7-10) | 2018-04-04 12:29 | default | 163.2484 | μmol/L | 27.308 | °C | 1006 | hPa | Humid | 35 | 0 | 0 | 23.18 | 167823.5935 | 356778.4049 | 45.5 | 94
235734 | 2018-04-11 15:41 | 10.9287 | Oxy7 (PSt7-10) | 2018-04-04 12:29 | default | 163.1802 | μmol/L | 27.3079 | °C | 1006 | hPa | Humid | 35 | 0 | 0 | 23.185 | 167812.8078 | 356769.4531 | 45.5 | 94
235745 | 2018-04-11 15:41 | 10.9461 | Oxy7 (PSt7-10) | 2018-04-04 12:29 | default | 163.2702 | μmol/L | 27.2978 | °C | 1006 | hPa | Humid | 35 | 0 | 0 | 23.182 | 167819.8433 | 356776.6947 | 45.5 | 94
235754 | 2018-04-11 15:41 | 10.9621 | Oxy7 (PSt7-10) | 2018-04-04 12:29 | default | 163.2927 | μmol/L | 27.2903 | °C | 1006 | hPa | Humid | 35 | 0 | 0 | 23.183 | 167817.2024 | 356762.7418 | 45.5 | 94
235759 | 2018-04-11 15:41 | 10.9793 | Oxy7 (PSt7-10) | 2018-04-04 12:29 | default | 163.2218 | μmol/L | 27.2992 | °C | 1006 | hPa | Humid | 35 | 0 | 0 | 23.185 | 167834.3992 | 356773.5859 | 45.5 | 94
235770 | 2018-04-11 15:41 | 10.9967 | Oxy7 (PSt7-10) | 2018-04-04 12:29 | default | 163.2314 | μmol/L | 27.2972 | °C | 1006 | hPa | Humid | 35 | 0 | 0 | 23.185 | 167844.2261 | 356776.9358 | 45.5 | 94
235783 | 2018-04-11 15:41 | 11.0123 | Oxy7 (PSt7-10) | 2018-04-04 12:29 | default | 163.1982 | μmol/L | 27.2927 | °C | 1006 | hPa | Humid | 35 | 0 | 0 | 23.189 | 167845.5613 | 356764.5291 | 45.5 | 94
235789 | 2018-04-11 15:41 | 11.0294 | Oxy7 (PSt7-10) | 2018-04-04 12:29 | default | 163.1718 | μmol/L | 27.301 | °C | 1006 | hPa | Humid | 35 | 0 | 0 | 23.188 | 167862.4115 | 356762.9713 | 45.5 | 94
235802 | 2018-04-11 15:41 | 11.0457 | Oxy7 (PSt7-10) | 2018-04-04 12:29 | default | 163.1477 | μmol/L | 27.3089 | °C | 1006 | hPa | Humid | 35 | 0 | 0 | 23.187 | 167864.7751 | 356754.168 | 45.5 | 94
235809 | 2018-04-11 15:41 | 11.0626 | Oxy7 (PSt7-10) | 2018-04-04 12:29 | default | 163.1792 | μmol/L | 27.2995 | °C | 1006 | hPa | Humid | 35 | 0 | 0 | 23.188 | 167880.755 | 356766.7921 | 45.5 | 94
235821 | 2018-04-11 15:41 | 11.0789 | Oxy7 (PSt7-10) | 2018-04-04 12:29 | default | 163.1955 | μmol/L | 27.2876 | °C | 1006 | hPa | Humid | 35 | 0 | 0 | 23.191 | 167876.3922 | 356768.541 | 45.5 | 94
235836 | 2018-04-11 15:41 | 11.0961 | Oxy7 (PSt7-10) | 2018-04-04 12:29 | default | 163.1206 | μmol/L | 27.3059 | °C | 1006 | hPa | Humid | 35 | 0 | 0 | 23.19 | 167897.2713 | 356765.1625 | 45.5 | 94
235839 | 2018-04-11 15:41 | 11.1128 | Oxy7 (PSt7-10) | 2018-04-04 12:29 | default | 163.1001 | μmol/L | 27.3045 | °C | 1006 | hPa | Humid | 35 | 0 | 0 | 23.192 | 167898.9149 | 356776.1525 | 45.5 | 94
235852 | 2018-04-11 15:41 | 11.1294 | Oxy7 (PSt7-10) | 2018-04-04 12:29 | default | 163.1038 | μmol/L | 27.298 | °C | 1006 | hPa | Humid | 35 | 0 | 0 | 23.194 | 167914.09 | 356777.4482 | 45.5 | 94
235866 | 2018-04-11 15:41 | 11.1459 | Oxy7 (PSt7-10) | 2018-04-04 12:29 | default | 163.1186 | μmol/L | 27.2949 | °C | 1006 | hPa | Humid | 35 | 0 | 0 | 23.194 | 167916.1885 | 356770.5978 | 45.5 | 94
235874 | 2018-04-11 15:41 | 11.1622 | Oxy7 (PSt7-10) | 2018-04-04 12:29 | default | 163.0265 | μmol/L | 27.3112 | °C | 1006 | hPa | Humid | 35 | 0 | 0 | 23.195 | 167925.3284 | 356763.757 | 45.5 | 94
235883 | 2018-04-11 15:41 | 11.1789 | Oxy7 (PSt7-10) | 2018-04-04 12:29 | default | 163.0155 | μmol/L | 27.3077 | °C | 1006 | hPa | Humid | 35 | 0 | 0 | 23.197 | 167932.0037 | 356758.8708 | 45.5 | 94
235897 | 2018-04-11 15:41 | 11.1956 | Oxy7 (PSt7-10) | 2018-04-04 12:29 | default | 163.032 | μmol/L | 27.3129 | °C | 1006 | hPa | Humid | 35 | 0 | 0 | 23.194 | 167936.2632 | 356765.6439 | 45.5 | 94
235900 | 2018-04-11 15:41 | 11.2125 | Oxy7 (PSt7-10) | 2018-04-04 12:29 | default | 163.0812 | μmol/L | 27.297 | °C | 1006 | hPa | Humid | 35 | 0 | 0 | 23.196 | 167943.0092 | 356771.7499 | 45.5 | 94
235913 | 2018-04-11 15:41 | 11.2292 | Oxy7 (PSt7-10) | 2018-04-04 12:29 | default | 163.0072 | μmol/L | 27.3037 | °C | 1006 | hPa | Humid | 35 | 0 | 0 | 23.199 | 167949.4237 | 356768.5205 | 45.5 | 94
235922 | 2018-04-11 15:41 | 11.246 | Oxy7 (PSt7-10) | 2018-04-04 12:29 | default | 162.9733 | μmol/L | 27.3051 | °C | 1006 | hPa | Humid | 35 | 0 | 0 | 23.201 | 167956.3248 | 356753.6173 | 45.5 | 94
235932 | 2018-04-11 15:41 | 11.2623 | Oxy7 (PSt7-10) | 2018-04-04 12:29 | default | 162.9645 | μmol/L | 27.3069 | °C | 1006 | hPa | Humid | 35 | 0 | 0 | 23.201 | 167965.7909 | 356776.9341 | 45.5 | 94
235943 | 2018-04-11 15:41 | 11.2794 | Oxy7 (PSt7-10) | 2018-04-04 12:29 | default | 163.0016 | μmol/L | 27.2992 | °C | 1006 | hPa | Humid | 35 | 0 | 0 | 23.201 | 167966.1807 | 356769.4772 | 45.5 | 94
235951 | 2018-04-11 15:41 | 11.2955 | Oxy7 (PSt7-10) | 2018-04-04 12:29 | default | 163.0292 | μmol/L | 27.2935 | °C | 1006 | hPa | Humid | 35 | 0 | 0 | 23.201 | 167980.2527 | 356764.7509 | 45.5 | 94
235962 | 2018-04-11 15:41 | 11.3131 | Oxy7 (PSt7-10) | 2018-04-04 12:29 | default | 163.0048 | μmol/L | 27.2957 | °C | 1006 | hPa | Humid | 35 | 0 | 0 | 23.202 | 167986.1534 | 356783.4919 | 45.5 | 94
235969 | 2018-04-11 15:41 | 11.3296 | Oxy7 (PSt7-10) | 2018-04-04 12:29 | default | 162.899 | μmol/L | 27.3091 | °C | 1006 | hPa | Humid | 35 | 0 | 0 | 23.205 | 167996.043 | 356764.5301 | 45.5 | 94
235982 | 2018-04-11 15:41 | 11.3459 | Oxy7 (PSt7-10) | 2018-04-04 12:29 | default | 162.9106 | μmol/L | 27.3095 | °C | 1006 | hPa | Humid | 35 | 0 | 0 | 23.204 | 167999.2962 | 356768.1756 | 45.5 | 94
235992 | 2018-04-11 15:41 | 11.3625 | Oxy7 (PSt7-10) | 2018-04-04 12:29 | default | 162.9473 | μmol/L | 27.2991 | °C | 1006 | hPa | Humid | 35 | 0 | 0 | 23.205 | 168010.879 | 356774.0803 | 45.5 | 94
236007 | 2018-04-11 15:41 | 11.379 | Oxy7 (PSt7-10) | 2018-04-04 12:29 | default | 162.9886 | μmol/L | 27.2933 | °C | 1006 | hPa | Humid | 35 | 0 | 0 | 23.204 | 168010.3327 | 356761.6985 | 45.5 | 94
236010 | 2018-04-11 15:42 | 11.3955 | Oxy7 (PSt7-10) | 2018-04-04 12:29 | default | 162.8891 | μmol/L | 27.3026 | °C | 1006 | hPa | Humid | 35 | 0 | 0 | 23.208 | 168023.9557 | 356758.7967 | 45.5 | 94
236026 | 2018-04-11 15:42 | 11.413 | Oxy7 (PSt7-10) | 2018-04-04 12:29 | default | 162.8788 | μmol/L | 27.299 | °C | 1006 | hPa | Humid | 35 | 0 | 0 | 23.21 | 168044.1781 | 356788.3868 | 45.5 | 94
236029 | 2018-04-11 15:42 | 11.4288 | Oxy7 (PSt7-10) | 2018-04-04 12:29 | default | 162.9284 | μmol/L | 27.2887 | °C | 1006 | hPa | Humid | 35 | 0 | 0 | 23.21 | 168041.9523 | 356772.4891 | 45.5 | 94
236047 | 2018-04-11 15:42 | 11.4457 | Oxy7 (PSt7-10) | 2018-04-04 12:29 | default | 162.9395 | μmol/L | 27.2864 | °C | 1006 | hPa | Humid | 35 | 0 | 0 | 23.21 | 168033.0885 | 356768.3161 | 45.5 | 94
236057 | 2018-04-11 15:42 | 11.4621 | Oxy7 (PSt7-10) | 2018-04-04 12:29 | default | 162.9074 | μmol/L | 27.2959 | °C | 1006 | hPa | Humid | 35 | 0 | 0 | 23.209 | 168047.0907 | 356760.0953 | 45.5 | 94
236065 | 2018-04-11 15:42 | 11.4786 | Oxy7 (PSt7-10) | 2018-04-04 12:29 | default | 162.8851 | μmol/L | 27.2977 | °C | 1006 | hPa | Humid | 35 | 0 | 0 | 23.21 | 168063.0843 | 356768.1923 | 45.5 | 94
236075 | 2018-04-11 15:42 | 11.4955 | Oxy7 (PSt7-10) | 2018-04-04 12:29 | default | 162.878 | μmol/L | 27.2906 | °C | 1006 | hPa | Humid | 35 | 0 | 0 | 23.213 | 168077.5541 | 356773.5407 | 45.5 | 94
236080 | 2018-04-11 15:42 | 11.5128 | Oxy7 (PSt7-10) | 2018-04-04 12:29 | default | 162.7015 | μmol/L | 27.3272 | °C | 1006 | hPa | Humid | 35 | 0 | 0 | 23.213 | 168070.3978 | 356777.2405 | 45.5 | 94
236090 | 2018-04-11 15:42 | 11.5295 | Oxy7 (PSt7-10) | 2018-04-04 12:29 | default | 162.8197 | μmol/L | 27.297 | °C | 1006 | hPa | Humid | 35 | 0 | 0 | 23.215 | 168084.7821 | 356767.5552 | 45.5 | 94
236102 | 2018-04-11 15:42 | 11.5456 | Oxy7 (PSt7-10) | 2018-04-04 12:29 | default | 162.7453 | μmol/L | 27.3067 | °C | 1006 | hPa | Humid | 35 | 0 | 0 | 23.217 | 168087.6132 | 356770.1003 | 45.5 | 94
236112 | 2018-04-11 15:42 | 11.5627 | Oxy7 (PSt7-10) | 2018-04-04 12:29 | default | 162.7415 | μmol/L | 27.3132 | °C | 1006 | hPa | Humid | 35 | 0 | 0 | 23.215 | 168106.6114 | 356777.7743 | 45.5 | 94
236128 | 2018-04-11 15:42 | 11.579 | Oxy7 (PSt7-10) | 2018-04-04 12:29 | default | 162.7244 | μmol/L | 27.3082 | °C | 1006 | hPa | Humid | 35 | 0 | 0 | 23.218 | 168109.3074 | 356768.1999 | 45.5 | 94
236131 | 2018-04-11 15:42 | 11.596 | Oxy7 (PSt7-10) | 2018-04-04 12:29 | default | 162.7311 | μmol/L | 27.3011 | °C | 1006 | hPa | Humid | 35 | 0 | 0 | 23.22 | 168103.2076 | 356777.082 | 45.5 | 94
236140 | 2018-04-11 15:42 | 11.6124 | Oxy7 (PSt7-10) | 2018-04-04 12:29 | default | 162.7395 | μmol/L | 27.2965 | °C | 1006 | hPa | Humid | 35 | 0 | 0 | 23.221 | 168118.4613 | 356766.6064 | 45.5 | 94
236154 | 2018-04-11 15:42 | 11.6298 | Oxy7 (PSt7-10) | 2018-04-04 12:29 | default | 162.7663 | μmol/L | 27.2967 | °C | 1006 | hPa | Humid | 35 | 0 | 0 | 23.219 | 168129.7147 | 356767.9491 | 45.5 | 94
236167 | 2018-04-11 15:42 | 11.6461 | Oxy7 (PSt7-10) | 2018-04-04 12:29 | default | 162.7581 | μmol/L | 27.2898 | °C | 1006 | hPa | Humid | 35 | 0 | 0 | 23.222 | 168133.0653 | 356772.0155 | 45.5 | 94
236176 | 2018-04-11 15:42 | 11.6625 | Oxy7 (PSt7-10) | 2018-04-04 12:29 | default | 162.7423 | μmol/L | 27.2903 | °C | 1006 | hPa | Humid | 35 | 0 | 0 | 23.223 | 168133.6563 | 356771.4814 | 45.5 | 94
236185 | 2018-04-11 15:42 | 11.6788 | Oxy7 (PSt7-10) | 2018-04-04 12:29 | default | 162.6658 | μmol/L | 27.3061 | °C | 1006 | hPa | Humid | 35 | 0 | 0 | 23.223 | 168141.6281 | 356766.7429 | 45.5 | 94
236189 | 2018-04-11 15:42 | 11.696 | Oxy7 (PSt7-10) | 2018-04-04 12:29 | default | 162.6954 | μmol/L | 27.2971 | °C | 1006 | hPa | Humid | 35 | 0 | 0 | 23.224 | 168154.5788 | 356769.7541 | 45.5 | 94
236201 | 2018-04-11 15:42 | 11.7121 | Oxy7 (PSt7-10) | 2018-04-04 12:29 | default | 162.6845 | μmol/L | 27.2909 | °C | 1006 | hPa | Humid | 35 | 0 | 0 | 23.227 | 168156.0695 | 356758.9257 | 45.5 | 94
236214 | 2018-04-11 15:42 | 11.7291 | Oxy7 (PSt7-10) | 2018-04-04 12:29 | default | 162.6381 | μmol/L | 27.2948 | °C | 1006 | hPa | Humid | 35 | 0 | 0 | 23.229 | 168166.2261 | 356755.8692 | 45.5 | 94
236219 | 2018-04-11 15:42 | 11.7455 | Oxy7 (PSt7-10) | 2018-04-04 12:29 | default | 162.6346 | μmol/L | 27.2927 | °C | 1006 | hPa | Humid | 35 | 0 | 0 | 23.23 | 168170.259 | 356757.6074 | 45.5 | 94
236232 | 2018-04-11 15:42 | 11.7622 | Oxy7 (PSt7-10) | 2018-04-04 12:29 | default | 162.6768 | μmol/L | 27.2896 | °C | 1006 | hPa | Humid | 35 | 0 | 0 | 23.228 | 168180.0369 | 356758.7765 | 45.5 | 94
236247 | 2018-04-11 15:42 | 11.7793 | Oxy7 (PSt7-10) | 2018-04-04 12:29 | default | 162.6929 | μmol/L | 27.2834 | °C | 1006 | hPa | Humid | 35 | 0 | 0 | 23.229 | 168190.1459 | 356767.0949 | 45.5 | 94
236256 | 2018-04-11 15:42 | 11.7956 | Oxy7 (PSt7-10) | 2018-04-04 12:29 | default | 162.5437 | μmol/L | 27.3087 | °C | 1006 | hPa | Humid | 35 | 0 | 0 | 23.231 | 168199.9847 | 356774.8189 | 45.5 | 94
236260 | 2018-04-11 15:42 | 11.8133 | Oxy7 (PSt7-10) | 2018-04-04 12:29 | default | 162.5619 | μmol/L | 27.3106 | °C | 1006 | hPa | Humid | 35 | 0 | 0 | 23.229 | 168212.1716 | 356762.9658 | 45.5 | 94
236273 | 2018-04-11 15:42 | 11.8294 | Oxy7 (PSt7-10) | 2018-04-04 12:29 | default | 162.5462 | μmol/L | 27.2968 | °C | 1006 | hPa | Humid | 35 | 0 | 0 | 23.235 | 168215.6213 | 356754.3498 | 45.5 | 94
236279 | 2018-04-11 15:42 | 11.8462 | Oxy7 (PSt7-10) | 2018-04-04 12:29 | default | 162.5604 | μmol/L | 27.2967 | °C | 1006 | hPa | Humid | 35 | 0 | 0 | 23.234 | 168223.5769 | 356756.5421 | 45.5 | 94
236294 | 2018-04-11 15:42 | 11.8622 | Oxy7 (PSt7-10) | 2018-04-04 12:29 | default | 162.5969 | μmol/L | 27.2919 | °C | 1006 | hPa | Humid | 35 | 0 | 0 | 23.233 | 168221.4295 | 356747.9841 | 45.5 | 94
236303 | 2018-04-11 15:42 | 11.8787 | Oxy7 (PSt7-10) | 2018-04-04 12:29 | default | 162.5357 | μmol/L | 27.299 | °C | 1006 | hPa | Humid | 35 | 0 | 0 | 23.235 | 168232.1866 | 356757.664 | 45.5 | 94
236317 | 2018-04-11 15:42 | 11.8958 | Oxy7 (PSt7-10) | 2018-04-04 12:29 | default | 162.497 | μmol/L | 27.3042 | °C | 1006 | hPa | Humid | 35 | 0 | 0 | 23.236 | 168240.1654 | 356759.1038 | 45.5 | 94
236319 | 2018-04-11 15:42 | 11.9124 | Oxy7 (PSt7-10) | 2018-04-04 12:29 | default | 162.581 | μmol/L | 27.2867 | °C | 1006 | hPa | Humid | 35 | 0 | 0 | 23.236 | 168232.4481 | 356747.169 | 45.5 | 94
236330 | 2018-04-11 15:42 | 11.9288 | Oxy7 (PSt7-10) | 2018-04-04 12:29 | default | 162.4551 | μmol/L | 27.3043 | °C | 1006 | hPa | Humid | 35 | 0 | 0 | 23.239 | 168258.783 | 356768.1664 | 45.5 | 94
236346 | 2018-04-11 15:42 | 11.9455 | Oxy7 (PSt7-10) | 2018-04-04 12:29 | default | 162.4523 | μmol/L | 27.2992 | °C | 1006 | hPa | Humid | 35 | 0 | 0 | 23.241 | 168267.7944 | 356761.1117 | 45.5 | 94
236357 | 2018-04-11 15:42 | 11.9626 | Oxy7 (PSt7-10) | 2018-04-04 12:29 | default | 162.4354 | μmol/L | 27.3027 | °C | 1006 | hPa | Humid | 35 | 0 | 0 | 23.241 | 168272.08 | 356769.5135 | 45.5 | 94
236362 | 2018-04-11 15:42 | 11.9792 | Oxy7 (PSt7-10) | 2018-04-04 12:29 | default | 162.4416 | μmol/L | 27.2986 | °C | 1006 | hPa | Humid | 35 | 0 | 0 | 23.242 | 168271.493 | 356746.1999 | 45.5 | 94
236376 | 2018-04-11 15:42 | 11.9955 | Oxy7 (PSt7-10) | 2018-04-04 12:29 | default | 162.4614 | μmol/L | 27.2973 | °C | 1006 | hPa | Humid | 35 | 0 | 0 | 23.241 | 168285.2722 | 356765.2391 | 45.5 | 94
236382 | 2018-04-11 15:42 | 12.0127 | Oxy7 (PSt7-10) | 2018-04-04 12:29 | default | 162.4268 | μmol/L | 27.296 | °C | 1006 | hPa | Humid | 35 | 0 | 0 | 23.244 | 168286.9788 | 356753.7424 | 45.5 | 94
236392 | 2018-04-11 15:42 | 12.0291 | Oxy7 (PSt7-10) | 2018-04-04 12:29 | default | 162.4737 | μmol/L | 27.2919 | °C | 1006 | hPa | Humid | 35 | 0 | 0 | 23.242 | 168303.1615 | 356757.1529 | 45.5 | 94
236405 | 2018-04-11 15:42 | 12.0484 | Oxy7 (PSt7-10) | 2018-04-04 12:29 | default | 162.5049 | μmol/L | 27.2883 | °C | 1006 | hPa | Humid | 35 | 0 | 0 | 23.241 | 168324.6216 | 356798.6245 | 45.5 | 94
236416 | 2018-04-11 15:42 | 12.0621 | Oxy7 (PSt7-10) | 2018-04-04 12:29 | default | 162.4581 | μmol/L | 27.2866 | °C | 1006 | hPa | Humid | 35 | 0 | 0 | 23.245 | 168313.9221 | 356743.6922 | 45.5 | 94
236424 | 2018-04-11 15:42 | 12.0793 | Oxy7 (PSt7-10) | 2018-04-04 12:29 | default | 162.4621 | μmol/L | 27.2801 | °C | 1006 | hPa | Humid | 35 | 0 | 0 | 23.247 | 168319.2382 | 356765.9765 | 45.5 | 94
236437 | 2018-04-11 15:42 | 12.0954 | Oxy7 (PSt7-10) | 2018-04-04 12:29 | default | 162.4466 | μmol/L | 27.2833 | °C | 1006 | hPa | Humid | 35 | 0 | 0 | 23.247 | 168332.8019 | 356774.8541 | 45.5 | 94
236442 | 2018-04-11 15:42 | 12.1123 | Oxy7 (PSt7-10) | 2018-04-04 12:29 | default | 162.3542 | μmol/L | 27.3025 | °C | 1006 | hPa | Humid | 35 | 0 | 0 | 23.247 | 168340.3043 | 356771.2743 | 45.5 | 94
236456 | 2018-04-11 15:42 | 12.1287 | Oxy7 (PSt7-10) | 2018-04-04 12:29 | default | 162.2828 | μmol/L | 27.306 | °C | 1006 | hPa | Humid | 35 | 0 | 0 | 23.251 | 168339.5667 | 356754.1135 | 45.5 | 94
236466 | 2018-04-11 15:42 | 12.1458 | Oxy7 (PSt7-10) | 2018-04-04 12:29 | default | 162.3158 | μmol/L | 27.3048 | °C | 1006 | hPa | Humid | 35 | 0 | 0 | 23.249 | 168359.4218 | 356764.6765 | 45.5 | 94
236477 | 2018-04-11 15:42 | 12.1628 | Oxy7 (PSt7-10) | 2018-04-04 12:29 | default | 162.2893 | μmol/L | 27.2989 | °C | 1006 | hPa | Humid | 35 | 0 | 0 | 23.253 | 168381.8936 | 356760.8129 | 45.5 | 94
236485 | 2018-04-11 15:42 | 12.179 | Oxy7 (PSt7-10) | 2018-04-04 12:29 | default | 162.2462 | μmol/L | 27.305 | °C | 1006 | hPa | Humid | 35 | 0 | 0 | 23.254 | 168403.3387 | 356755.3886 | 45.5 | 94
236490 | 2018-04-11 15:42 | 12.1954 | Oxy7 (PSt7-10) | 2018-04-04 12:29 | default | 162.2638 | μmol/L | 27.3071 | °C | 1006 | hPa | Humid | 35 | 0 | 0 | 23.252 | 168409.4349 | 356757.1527 | 45.5 | 94
236502 | 2018-04-11 15:42 | 12.2122 | Oxy7 (PSt7-10) | 2018-04-04 12:29 | default | 162.2474 | μmol/L | 27.3048 | °C | 1006 | hPa | Humid | 35 | 0 | 0 | 23.254 | 168405.6637 | 356758.3106 | 45.5 | 94
236513 | 2018-04-11 15:42 | 12.2295 | Oxy7 (PSt7-10) | 2018-04-04 12:29 | default | 162.2266 | μmol/L | 27.3091 | °C | 1006 | hPa | Humid | 35 | 0 | 0 | 23.254 | 168418.0532 | 356755.8594 | 45.5 | 94
236522 | 2018-04-11 15:42 | 12.2475 | Oxy7 (PSt7-10) | 2018-04-04 12:29 | default | 162.3039 | μmol/L | 27.2845 | °C | 1006 | hPa | Humid | 35 | 0 | 0 | 23.257 | 168431.8268 | 356767.6651 | 45.5 | 94
236530 | 2018-04-11 15:42 | 12.2624 | Oxy7 (PSt7-10) | 2018-04-04 12:29 | default | 162.2669 | μmol/L | 27.295 | °C | 1006 | hPa | Humid | 35 | 0 | 0 | 23.256 | 168426.4506 | 356755.6501 | 45.5 | 94
236546 | 2018-04-11 15:42 | 12.2792 | Oxy7 (PSt7-10) | 2018-04-04 12:29 | default | 162.1985 | μmol/L | 27.3064 | °C | 1006 | hPa | Humid | 35 | 0 | 0 | 23.257 | 168433.8727 | 356750.324 | 45.5 | 94
236551 | 2018-04-11 15:42 | 12.2956 | Oxy7 (PSt7-10) | 2018-04-04 12:29 | default | 162.2167 | μmol/L | 27.2998 | °C | 1006 | hPa | Humid | 35 | 0 | 0 | 23.258 | 168441.5355 | 356747.2398 | 45.5 | 94
236562 | 2018-04-11 15:42 | 12.3123 | Oxy7 (PSt7-10) | 2018-04-04 12:29 | default | 162.1923 | μmol/L | 27.2992 | °C | 1006 | hPa | Humid | 35 | 0 | 0 | 23.26 | 168453.4518 | 356757.2495 | 45.5 | 94
236576 | 2018-04-11 15:42 | 12.3295 | Oxy7 (PSt7-10) | 2018-04-04 12:29 | default | 162.1915 | μmol/L | 27.3022 | °C | 1006 | hPa | Humid | 35 | 0 | 0 | 23.259 | 168464.392 | 356762.492 | 45.5 | 94
236579 | 2018-04-11 15:42 | 12.3455 | Oxy7 (PSt7-10) | 2018-04-04 12:29 | default | 162.1661 | μmol/L | 27.2932 | °C | 1006 | hPa | Humid | 35 | 0 | 0 | 23.264 | 168464.0507 | 356768.7004 | 45.5 | 94
236594 | 2018-04-11 15:42 | 12.363 | Oxy7 (PSt7-10) | 2018-04-04 12:29 | default | 162.1535 | μmol/L | 27.2902 | °C | 1006 | hPa | Humid | 35 | 0 | 0 | 23.266 | 168483.4856 | 356766.733 | 45.5 | 94
236603 | 2018-04-11 15:42 | 12.3791 | Oxy7 (PSt7-10) | 2018-04-04 12:29 | default | 162.2372 | μmol/L | 27.2841 | °C | 1006 | hPa | Humid | 35 | 0 | 0 | 23.262 | 168479.3499 | 356740.4799 | 45.5 | 94
236610 | 2018-04-11 15:43 | 12.3954 | Oxy7 (PSt7-10) | 2018-04-04 12:29 | default | 162.1895 | μmol/L | 27.2884 | °C | 1006 | hPa | Humid | 35 | 0 | 0 | 23.264 | 168481.4974 | 356747.8601 | 45.5 | 94
236627 | 2018-04-11 15:43 | 12.4121 | Oxy7 (PSt7-10) | 2018-04-04 12:29 | default | 162.1859 | μmol/L | 27.292 | °C | 1006 | hPa | Humid | 35 | 0 | 0 | 23.263 | 168498.2126 | 356750.8086 | 45.5 | 94
236631 | 2018-04-11 15:43 | 12.4751 | Oxy7 (PSt7-10) | 2018-04-04 12:29 | default | 162.0651 | μmol/L | 27.3029 | °C | 1006 | hPa | Humid | 35 | 0 | 0 | 23.268 | 168605.5116 | 356885.9318 | 45.5 | 94
236647 | 2018-04-11 15:43 | 12.4751 | Oxy7 (PSt7-10) | 2018-04-04 12:29 | default | 162.0767 | μmol/L | 27.3005 | °C | 1006 | hPa | Humid | 35 | 0 | 0 | 23.268 | 168532.518 | 356756.8315 | 45.5 | 94
236657 | 2018-04-11 15:43 | 12.4751 | Oxy7 (PSt7-10) | 2018-04-04 12:29 | default | 162.0632 | μmol/L | 27.3004 | °C | 1006 | hPa | Humid | 35 | 0 | 0 | 23.269 | 168494.5827 | 356718.1214 | 45.5 | 94
236664 | 2018-04-11 15:43 | 12.4787 | Oxy7 (PSt7-10) | 2018-04-04 12:29 | default | 162.0632 | μmol/L | 27.3004 | °C | 1006 | hPa | Humid | 35 | 0 | 0 | 23.269 | 168448.2162 | 356633.1521 | 45.5 | 94
236674 | 2018-04-11 15:43 | 12.4957 | Oxy7 (PSt7-10) | 2018-04-04 12:29 | default | 162.0953 | μmol/L | 27.2937 | °C | 1006 | hPa | Humid | 35 | 0 | 0 | 23.269 | 168425.3034 | 356598.8457 | 45.5 | 94
236684 | 2018-04-11 15:43 | 12.5127 | Oxy7 (PSt7-10) | 2018-04-04 12:29 | default | 162.0416 | μmol/L | 27.2964 | °C | 1006 | hPa | Humid | 35 | 0 | 0 | 23.272 | 168480.4562 | 356660.722 | 45.5 | 94
236692 | 2018-04-11 15:43 | 12.5292 | Oxy7 (PSt7-10) | 2018-04-04 12:29 | default | 162.0292 | μmol/L | 27.299 | °C | 1006 | hPa | Humid | 35 | 0 | 0 | 23.272 | 168502.3628 | 356701.7499 | 45.5 | 94
236705 | 2018-04-11 15:43 | 12.546 | Oxy7 (PSt7-10) | 2018-04-04 12:29 | default | 162.0479 | μmol/L | 27.2894 | °C | 1006 | hPa | Humid | 35 | 0 | 0 | 23.274 | 168521.5084 | 356716.1748 | 45.5 | 94
236711 | 2018-04-11 15:43 | 12.5631 | Oxy7 (PSt7-10) | 2018-04-04 12:29 | default | 161.9726 | μmol/L | 27.2994 | °C | 1006 | hPa | Humid | 35 | 0 | 0 | 23.276 | 168543.4841 | 356720.9953 | 45.5 | 94
236720 | 2018-04-11 15:43 | 12.579 | Oxy7 (PSt7-10) | 2018-04-04 12:29 | default | 162.0292 | μmol/L | 27.2904 | °C | 1006 | hPa | Humid | 35 | 0 | 0 | 23.275 | 168558.0323 | 356734.6939 | 45.5 | 94
236730 | 2018-04-11 15:43 | 12.5959 | Oxy7 (PSt7-10) | 2018-04-04 12:29 | default | 161.9998 | μmol/L | 27.2966 | °C | 1006 | hPa | Humid | 35 | 0 | 0 | 23.275 | 168567.8944 | 356729.1971 | 45.5 | 94
236746 | 2018-04-11 15:43 | 12.6128 | Oxy7 (PSt7-10) | 2018-04-04 12:29 | default | 161.8818 | μmol/L | 27.3098 | °C | 1006 | hPa | Humid | 35 | 0 | 0 | 23.279 | 168577.8553 | 356740.676 | 45.5 | 94
236751 | 2018-04-11 15:43 | 12.6293 | Oxy7 (PSt7-10) | 2018-04-04 12:29 | default | 161.9352 | μmol/L | 27.3015 | °C | 1006 | hPa | Humid | 35 | 0 | 0 | 23.278 | 168579.8011 | 356736.6222 | 45.5 | 94
236766 | 2018-04-11 15:43 | 12.6469 | Oxy7 (PSt7-10) | 2018-04-04 12:29 | default | 161.9506 | μmol/L | 27.2954 | °C | 1006 | hPa | Humid | 35 | 0 | 0 | 23.279 | 168602.4283 | 356740.0791 | 45.5 | 94
236773 | 2018-04-11 15:43 | 12.662 | Oxy7 (PSt7-10) | 2018-04-04 12:29 | default | 161.9922 | μmol/L | 27.2839 | °C | 1006 | hPa | Humid | 35 | 0 | 0 | 23.28 | 168612.1917 | 356756.6299 | 45.5 | 94
236785 | 2018-04-11 15:43 | 12.6787 | Oxy7 (PSt7-10) | 2018-04-04 12:29 | default | 161.9844 | μmol/L | 27.2884 | °C | 1006 | hPa | Humid | 35 | 0 | 0 | 23.279 | 168607.2842 | 356751.3906 | 45.5 | 94
236794 | 2018-04-11 15:43 | 12.6961 | Oxy7 (PSt7-10) | 2018-04-04 12:29 | default | 161.9435 | μmol/L | 27.2884 | °C | 1006 | hPa | Humid | 35 | 0 | 0 | 23.282 | 168607.3187 | 356743.3616 | 45.5 | 94
236804 | 2018-04-11 15:43 | 12.7128 | Oxy7 (PSt7-10) | 2018-04-04 12:29 | default | 161.9768 | μmol/L | 27.2786 | °C | 1006 | hPa | Humid | 35 | 0 | 0 | 23.283 | 168626.888 | 356741.6957 | 45.5 | 94
236816 | 2018-04-11 15:43 | 12.7288 | Oxy7 (PSt7-10) | 2018-04-04 12:29 | default | 161.9388 | μmol/L | 27.2836 | °C | 1006 | hPa | Humid | 35 | 0 | 0 | 23.284 | 168629.763 | 356741.4987 | 45.5 | 94
236824 | 2018-04-11 15:43 | 12.746 | Oxy7 (PSt7-10) | 2018-04-04 12:29 | default | 161.8371 | μmol/L | 27.302 | °C | 1006 | hPa | Humid | 35 | 0 | 0 | 23.285 | 168638.8696 | 356744.439 | 45.5 | 94
236831 | 2018-04-11 15:43 | 12.7624 | Oxy7 (PSt7-10) | 2018-04-04 12:29 | default | 161.8054 | μmol/L | 27.3058 | °C | 1006 | hPa | Humid | 35 | 0 | 0 | 23.286 | 168647.5529 | 356739.1693 | 45.5 | 94
236839 | 2018-04-11 15:43 | 12.7794 | Oxy7 (PSt7-10) | 2018-04-04 12:29 | default | 161.8595 | μmol/L | 27.303 | °C | 1006 | hPa | Humid | 35 | 0 | 0 | 23.283 | 168653.7728 | 356758.0683 | 45.5 | 94
236857 | 2018-04-11 15:43 | 12.7963 | Oxy7 (PSt7-10) | 2018-04-04 12:29 | default | 161.828 | μmol/L | 27.3011 | °C | 1006 | hPa | Humid | 35 | 0 | 0 | 23.286 | 168682.9829 | 356775.2687 | 45.5 | 94
236864 | 2018-04-11 15:43 | 12.8137 | Oxy7 (PSt7-10) | 2018-04-04 12:29 | default | 161.8133 | μmol/L | 27.2985 | °C | 1006 | hPa | Humid | 35 | 0 | 0 | 23.288 | 168683.9346 | 356756.2064 | 45.5 | 94
236877 | 2018-04-11 15:43 | 12.8295 | Oxy7 (PSt7-10) | 2018-04-04 12:29 | default | 161.7687 | μmol/L | 27.3049 | °C | 1006 | hPa | Humid | 35 | 0 | 0 | 23.289 | 168682.5938 | 356747.2881 | 45.5 | 94
236887 | 2018-04-11 15:43 | 12.8495 | Oxy7 (PSt7-10) | 2018-04-04 12:29 | default | 161.7624 | μmol/L | 27.2948 | °C | 1006 | hPa | Humid | 35 | 0 | 0 | 23.293 | 168695.5811 | 356773.8917 | 45.5 | 94
236892 | 2018-04-11 15:43 | 12.8626 | Oxy7 (PSt7-10) | 2018-04-04 12:29 | default | 161.8061 | μmol/L | 27.2886 | °C | 1006 | hPa | Humid | 35 | 0 | 0 | 23.292 | 168688.3604 | 356753.4437 | 45.5 | 94
236905 | 2018-04-11 15:43 | 12.882 | Oxy7 (PSt7-10) | 2018-04-04 12:29 | default | 161.7952 | μmol/L | 27.2994 | °C | 1006 | hPa | Humid | 35 | 0 | 0 | 23.289 | 168712.3299 | 356762.3241 | 45.5 | 94
236914 | 2018-04-11 15:43 | 12.8954 | Oxy7 (PSt7-10) | 2018-04-04 12:29 | default | 161.7409 | μmol/L | 27.2993 | °C | 1006 | hPa | Humid | 35 | 0 | 0 | 23.293 | 168713.1064 | 356738.3606 | 45.5 | 94
236924 | 2018-04-11 15:43 | 12.9122 | Oxy7 (PSt7-10) | 2018-04-04 12:29 | default | 161.7555 | μmol/L | 27.2963 | °C | 1006 | hPa | Humid | 35 | 0 | 0 | 23.293 | 168719.5574 | 356762.7079 | 45.5 | 94
236936 | 2018-04-11 15:43 | 12.9295 | Oxy7 (PSt7-10) | 2018-04-04 12:29 | default | 161.6947 | μmol/L | 27.3033 | °C | 1006 | hPa | Humid | 35 | 0 | 0 | 23.295 | 168723.5967 | 356760.8897 | 45.5 | 94
236940 | 2018-04-11 15:43 | 12.9466 | Oxy7 (PSt7-10) | 2018-04-04 12:29 | default | 161.631 | μmol/L | 27.3024 | °C | 1006 | hPa | Humid | 35 | 0 | 0 | 23.3 | 168737.459 | 356756.3888 | 45.5 | 94
236951 | 2018-04-11 15:43 | 12.9626 | Oxy7 (PSt7-10) | 2018-04-04 12:29 | default | 161.6449 | μmol/L | 27.3051 | °C | 1006 | hPa | Humid | 35 | 0 | 0 | 23.298 | 168737.7757 | 356754.6921 | 45.5 | 94
236961 | 2018-04-11 15:43 | 12.9791 | Oxy7 (PSt7-10) | 2018-04-04 12:29 | default | 161.6832 | μmol/L | 27.2915 | °C | 1006 | hPa | Humid | 35 | 0 | 0 | 23.3 | 168746.8214 | 356749.938 | 45.5 | 94
236977 | 2018-04-11 15:43 | 12.9959 | Oxy7 (PSt7-10) | 2018-04-04 12:29 | default | 161.6463 | μmol/L | 27.2963 | °C | 1006 | hPa | Humid | 35 | 0 | 0 | 23.301 | 168775.7379 | 356749.1964 | 45.5 | 94
236986 | 2018-04-11 15:43 | 13.0122 | Oxy7 (PSt7-10) | 2018-04-04 12:29 | default | 161.6523 | μmol/L | 27.2951 | °C | 1006 | hPa | Humid | 35 | 0 | 0 | 23.301 | 168764.5072 | 356751.995 | 45.5 | 94
236997 | 2018-04-11 15:43 | 13.0333 | Oxy7 (PSt7-10) | 2018-04-04 12:29 | default | 161.7354 | μmol/L | 27.2834 | °C | 1006 | hPa | Humid | 35 | 0 | 0 | 23.299 | 168793.066 | 356785.4586 | 45.5 | 94
237000 | 2018-04-11 15:43 | 13.0454 | Oxy7 (PSt7-10) | 2018-04-04 12:29 | default | 161.704 | μmol/L | 27.2814 | °C | 1006 | hPa | Humid | 35 | 0 | 0 | 23.302 | 168771.1435 | 356744.6255 | 45.5 | 94
237010 | 2018-04-11 15:43 | 13.0628 | Oxy7 (PSt7-10) | 2018-04-04 12:29 | default | 161.5783 | μmol/L | 27.2935 | °C | 1006 | hPa | Humid | 35 | 0 | 0 | 23.307 | 168780.8106 | 356751.838 | 45.5 | 94
237023 | 2018-04-11 15:43 | 13.0789 | Oxy7 (PSt7-10) | 2018-04-04 12:29 | default | 161.6338 | μmol/L | 27.2989 | °C | 1006 | hPa | Humid | 35 | 0 | 0 | 23.301 | 168787.0369 | 356752.6521 | 45.5 | 94
237032 | 2018-04-11 15:43 | 13.096 | Oxy7 (PSt7-10) | 2018-04-04 12:29 | default | 161.542 | μmol/L | 27.301 | °C | 1006 | hPa | Humid | 35 | 0 | 0 | 23.307 | 168806.373 | 356750.4399 | 45.5 | 94
237039 | 2018-04-11 15:43 | 13.1125 | Oxy7 (PSt7-10) | 2018-04-04 12:29 | default | 161.6622 | μmol/L | 27.2873 | °C | 1006 | hPa | Humid | 35 | 0 | 0 | 23.303 | 168798.7872 | 356752.3759 | 45.5 | 94
237050 | 2018-04-11 15:43 | 13.1291 | Oxy7 (PSt7-10) | 2018-04-04 12:29 | default | 161.6002 | μmol/L | 27.2946 | °C | 1006 | hPa | Humid | 35 | 0 | 0 | 23.305 | 168815.1169 | 356756.3675 | 45.5 | 94
237063 | 2018-04-11 15:43 | 13.1459 | Oxy7 (PSt7-10) | 2018-04-04 12:29 | default | 161.5112 | μmol/L | 27.3018 | °C | 1006 | hPa | Humid | 35 | 0 | 0 | 23.309 | 168822.9245 | 356751.7198 | 45.5 | 94
237073 | 2018-04-11 15:43 | 13.1631 | Oxy7 (PSt7-10) | 2018-04-04 12:29 | default | 161.529 | μmol/L | 27.3009 | °C | 1006 | hPa | Humid | 35 | 0 | 0 | 23.308 | 168825.3256 | 356748.1345 | 45.5 | 94
237081 | 2018-04-11 15:43 | 13.1791 | Oxy7 (PSt7-10) | 2018-04-04 12:29 | default | 161.5162 | μmol/L | 27.3064 | °C | 1006 | hPa | Humid | 35 | 0 | 0 | 23.307 | 168831.4488 | 356751.7103 | 45.5 | 94
237090 | 2018-04-11 15:43 | 13.196 | Oxy7 (PSt7-10) | 2018-04-04 12:29 | default | 161.524 | μmol/L | 27.2934 | °C | 1006 | hPa | Humid | 35 | 0 | 0 | 23.311 | 168829.2667 | 356738.5306 | 45.5 | 94
237108 | 2018-04-11 15:43 | 13.2167 | Oxy7 (PSt7-10) | 2018-04-04 12:29 | default | 161.5094 | μmol/L | 27.2965 | °C | 1006 | hPa | Humid | 35 | 0 | 0 | 23.311 | 168869.333 | 356779.5897 | 45.5 | 94
237116 | 2018-04-11 15:43 | 13.231 | Oxy7 (PSt7-10) | 2018-04-04 12:29 | default | 161.5232 | μmol/L | 27.2964 | °C | 1006 | hPa | Humid | 35 | 0 | 0 | 23.31 | 168858.3056 | 356748.05 | 45.5 | 94
237119 | 2018-04-11 15:43 | 13.2464 | Oxy7 (PSt7-10) | 2018-04-04 12:29 | default | 161.4578 | μmol/L | 27.2959 | °C | 1006 | hPa | Humid | 35 | 0 | 0 | 23.315 | 168861.3827 | 356749.9294 | 45.5 | 94
237135 | 2018-04-11 15:43 | 13.2625 | Oxy7 (PSt7-10) | 2018-04-04 12:29 | default | 161.4942 | μmol/L | 27.294 | °C | 1006 | hPa | Humid | 35 | 0 | 0 | 23.313 | 168867.2731 | 356741.8265 | 45.5 | 94
237146 | 2018-04-11 15:43 | 13.2802 | Oxy7 (PSt7-10) | 2018-04-04 12:29 | default | 161.4927 | μmol/L | 27.2857 | °C | 1006 | hPa | Humid | 35 | 0 | 0 | 23.316 | 168884.2194 | 356768.5467 | 45.5 | 94
237154 | 2018-04-11 15:43 | 13.2956 | Oxy7 (PSt7-10) | 2018-04-04 12:29 | default | 161.5115 | μmol/L | 27.2847 | °C | 1006 | hPa | Humid | 35 | 0 | 0 | 23.315 | 168882.6614 | 356742.4933 | 45.5 | 94
237165 | 2018-04-11 15:43 | 13.3127 | Oxy7 (PSt7-10) | 2018-04-04 12:29 | default | 161.4399 | μmol/L | 27.2911 | °C | 1006 | hPa | Humid | 35 | 0 | 0 | 23.318 | 168897.4588 | 356740.7373 | 45.5 | 94
237176 | 2018-04-11 15:43 | 13.3309 | Oxy7 (PSt7-10) | 2018-04-04 12:29 | default | 161.4369 | μmol/L | 27.2917 | °C | 1006 | hPa | Humid | 35 | 0 | 0 | 23.318 | 168906.7987 | 356758.5503 | 45.5 | 94
237187 | 2018-04-11 15:43 | 13.3461 | Oxy7 (PSt7-10) | 2018-04-04 12:29 | default | 161.4677 | μmol/L | 27.2853 | °C | 1006 | hPa | Humid | 35 | 0 | 0 | 23.318 | 168902.2553 | 356753.029 | 45.5 | 94
237193 | 2018-04-11 15:43 | 13.3631 | Oxy7 (PSt7-10) | 2018-04-04 12:29 | default | 161.386 | μmol/L | 27.2995 | °C | 1006 | hPa | Humid | 35 | 0 | 0 | 23.319 | 168916.1766 | 356755.0611 | 45.5 | 94
237201 | 2018-04-11 15:43 | 13.379 | Oxy7 (PSt7-10) | 2018-04-04 12:29 | default | 161.3192 | μmol/L | 27.3078 | °C | 1006 | hPa | Humid | 35 | 0 | 0 | 23.321 | 168927.7485 | 356761.7253 | 45.5 | 94
237217 | 2018-04-11 15:44 | 13.3959 | Oxy7 (PSt7-10) | 2018-04-04 12:29 | default | 161.3443 | μmol/L | 27.3054 | °C | 1006 | hPa | Humid | 35 | 0 | 0 | 23.32 | 168938.8112 | 356756.2579 | 45.5 | 94
237225 | 2018-04-11 15:44 | 13.4126 | Oxy7 (PSt7-10) | 2018-04-04 12:29 | default | 161.3557 | μmol/L | 27.2973 | °C | 1006 | hPa | Humid | 35 | 0 | 0 | 23.322 | 168971.2736 | 356771.1044 | 45.5 | 94
237236 | 2018-04-11 15:44 | 13.4288 | Oxy7 (PSt7-10) | 2018-04-04 12:29 | default | 161.2758 | μmol/L | 27.3027 | °C | 1006 | hPa | Humid | 35 | 0 | 0 | 23.326 | 169119.6839 | 356756.5621 | 45.5 | 94
237244 | 2018-04-11 15:44 | 13.4462 | Oxy7 (PSt7-10) | 2018-04-04 12:29 | default | 161.3624 | μmol/L | 27.2874 | °C | 1006 | hPa | Humid | 35 | 0 | 0 | 23.325 | 169099.162 | 356769.9699 | 45.5 | 94
237254 | 2018-04-11 15:44 | 13.4628 | Oxy7 (PSt7-10) | 2018-04-04 12:29 | default | 161.2938 | μmol/L | 27.3018 | °C | 1006 | hPa | Humid | 35 | 0 | 0 | 23.325 | 169083.299 | 356756.9138 | 45.5 | 94
237263 | 2018-04-11 15:44 | 13.4787 | Oxy7 (PSt7-10) | 2018-04-04 12:29 | default | 161.3595 | μmol/L | 27.2852 | °C | 1006 | hPa | Humid | 35 | 0 | 0 | 23.326 | 169072.1378 | 356749.0833 | 45.5 | 94
237274 | 2018-04-11 15:44 | 13.4959 | Oxy7 (PSt7-10) | 2018-04-04 12:29 | default | 161.2923 | μmol/L | 27.2878 | °C | 1006 | hPa | Humid | 35 | 0 | 0 | 23.33 | 169102.0182 | 356755.4057 | 45.5 | 94
237285 | 2018-04-11 15:44 | 13.5125 | Oxy7 (PSt7-10) | 2018-04-04 12:29 | default | 161.3042 | μmol/L | 27.2911 | °C | 1006 | hPa | Humid | 35 | 0 | 0 | 23.328 | 169110.0196 | 356757.2003 | 45.5 | 94
237295 | 2018-04-11 15:44 | 13.5292 | Oxy7 (PSt7-10) | 2018-04-04 12:29 | default | 161.3135 | μmol/L | 27.2891 | °C | 1006 | hPa | Humid | 35 | 0 | 0 | 23.328 | 169109.4643 | 356748.9811 | 45.5 | 94
237304 | 2018-04-11 15:44 | 13.5457 | Oxy7 (PSt7-10) | 2018-04-04 12:29 | default | 161.2036 | μmol/L | 27.3036 | °C | 1006 | hPa | Humid | 35 | 0 | 0 | 23.331 | 169118.9094 | 356745.9146 | 45.5 | 94
237314 | 2018-04-11 15:44 | 13.563 | Oxy7 (PSt7-10) | 2018-04-04 12:29 | default | 161.2625 | μmol/L | 27.2912 | °C | 1006 | hPa | Humid | 35 | 0 | 0 | 23.331 | 169132.3205 | 356758.1723 | 45.5 | 94
237328 | 2018-04-11 15:44 | 13.5807 | Oxy7 (PSt7-10) | 2018-04-04 12:29 | default | 161.2087 | μmol/L | 27.2968 | °C | 1006 | hPa | Humid | 35 | 0 | 0 | 23.333 | 169136.9253 | 356756.6771 | 45.5 | 94
237330 | 2018-04-11 15:44 | 13.5956 | Oxy7 (PSt7-10) | 2018-04-04 12:29 | default | 161.227 | μmol/L | 27.2902 | °C | 1006 | hPa | Humid | 35 | 0 | 0 | 23.334 | 169129.5554 | 356742.7213 | 45.5 | 94
237346 | 2018-04-11 15:44 | 13.6129 | Oxy7 (PSt7-10) | 2018-04-04 12:29 | default | 161.1744 | μmol/L | 27.2955 | °C | 1006 | hPa | Humid | 35 | 0 | 0 | 23.336 | 169139.0537 | 356744.2923 | 45.5 | 94
237355 | 2018-04-11 15:44 | 13.6288 | Oxy7 (PSt7-10) | 2018-04-04 12:29 | default | 161.2057 | μmol/L | 27.2975 | °C | 1006 | hPa | Humid | 35 | 0 | 0 | 23.333 | 169147.2268 | 356731.1257 | 45.5 | 94
237367 | 2018-04-11 15:44 | 13.6469 | Oxy7 (PSt7-10) | 2018-04-04 12:29 | default | 161.1993 | μmol/L | 27.2846 | °C | 1006 | hPa | Humid | 35 | 0 | 0 | 23.338 | 169165.2149 | 356752.2524 | 45.5 | 94
237370 | 2018-04-11 15:44 | 13.6633 | Oxy7 (PSt7-10) | 2018-04-04 12:29 | default | 161.2043 | μmol/L | 27.2864 | °C | 1006 | hPa | Humid | 35 | 0 | 0 | 23.337 | 169154.7398 | 356737.6753 | 45.5 | 94
237383 | 2018-04-11 15:44 | 13.6789 | Oxy7 (PSt7-10) | 2018-04-04 12:29 | default | 161.1559 | μmol/L | 27.288 | °C | 1006 | hPa | Humid | 35 | 0 | 0 | 23.34 | 169170.6422 | 356733.8336 | 45.5 | 94
237392 | 2018-04-11 15:44 | 13.6958 | Oxy7 (PSt7-10) | 2018-04-04 12:29 | default | 161.1487 | μmol/L | 27.2866 | °C | 1006 | hPa | Humid | 35 | 0 | 0 | 23.341 | 169180.5086 | 356750.2903 | 45.5 | 94
237402 | 2018-04-11 15:44 | 13.7125 | Oxy7 (PSt7-10) | 2018-04-04 12:29 | default | 161.0699 | μmol/L | 27.2946 | °C | 1006 | hPa | Humid | 35 | 0 | 0 | 23.344 | 169174.2437 | 356732.8497 | 45.5 | 94
237416 | 2018-04-11 15:44 | 13.729 | Oxy7 (PSt7-10) | 2018-04-04 12:29 | default | 161.1158 | μmol/L | 27.2936 | °C | 1006 | hPa | Humid | 35 | 0 | 0 | 23.341 | 169193.8845 | 356744.2539 | 45.5 | 94
237424 | 2018-04-11 15:44 | 13.7456 | Oxy7 (PSt7-10) | 2018-04-04 12:29 | default | 161.0678 | μmol/L | 27.3036 | °C | 1006 | hPa | Humid | 35 | 0 | 0 | 23.341 | 169195.2008 | 356742.1554 | 45.5 | 94
237433 | 2018-04-11 15:44 | 13.7661 | Oxy7 (PSt7-10) | 2018-04-04 12:29 | default | 161.0467 | μmol/L | 27.3024 | °C | 1006 | hPa | Humid | 35 | 0 | 0 | 23.343 | 169218.0262 | 356758.627 | 45.5 | 94
237439 | 2018-04-11 15:44 | 13.7797 | Oxy7 (PSt7-10) | 2018-04-04 12:29 | default | 161.0655 | μmol/L | 27.2956 | °C | 1006 | hPa | Humid | 35 | 0 | 0 | 23.344 | 169214.5056 | 356740.2948 | 45.5 | 94
237456 | 2018-04-11 15:44 | 13.7961 | Oxy7 (PSt7-10) | 2018-04-04 12:29 | default | 161.036 | μmol/L | 27.2932 | °C | 1006 | hPa | Humid | 35 | 0 | 0 | 23.347 | 169214.1206 | 356743.1189 | 45.5 | 94
237460 | 2018-04-11 15:44 | 13.8123 | Oxy7 (PSt7-10) | 2018-04-04 12:29 | default | 161.0282 | μmol/L | 27.2948 | °C | 1006 | hPa | Humid | 35 | 0 | 0 | 23.347 | 169226.8118 | 356733.3327 | 45.5 | 94
237473 | 2018-04-11 15:44 | 13.8295 | Oxy7 (PSt7-10) | 2018-04-04 12:29 | default | 161.0435 | μmol/L | 27.2945 | °C | 1006 | hPa | Humid | 35 | 0 | 0 | 23.346 | 169237.7395 | 356751.4335 | 45.5 | 94
237479 | 2018-04-11 15:44 | 13.846 | Oxy7 (PSt7-10) | 2018-04-04 12:29 | default | 160.9845 | μmol/L | 27.2983 | °C | 1006 | hPa | Humid | 35 | 0 | 0 | 23.349 | 169241.3491 | 356739.7557 | 45.5 | 94
237491 | 2018-04-11 15:44 | 13.8622 | Oxy7 (PSt7-10) | 2018-04-04 12:29 | default | 161.0634 | μmol/L | 27.2846 | °C | 1006 | hPa | Humid | 35 | 0 | 0 | 23.348 | 169253.4167 | 356749.0307 | 45.5 | 94
237504 | 2018-04-11 15:44 | 13.8795 | Oxy7 (PSt7-10) | 2018-04-04 12:29 | default | 160.9892 | μmol/L | 27.2973 | °C | 1006 | hPa | Humid | 35 | 0 | 0 | 23.349 | 169265.3268 | 356751.8606 | 45.5 | 94
237518 | 2018-04-11 15:44 | 13.896 | Oxy7 (PSt7-10) | 2018-04-04 12:29 | default | 161.0219 | μmol/L | 27.299 | °C | 1006 | hPa | Humid | 35 | 0 | 0 | 23.346 | 169262.5192 | 356749.9402 | 45.5 | 94
237527 | 2018-04-11 15:44 | 13.9125 | Oxy7 (PSt7-10) | 2018-04-04 12:29 | default | 161.0098 | μmol/L | 27.2817 | °C | 1006 | hPa | Humid | 35 | 0 | 0 | 23.353 | 169274.7558 | 356740.1235 | 45.5 | 94
237530 | 2018-04-11 15:44 | 13.9289 | Oxy7 (PSt7-10) | 2018-04-04 12:29 | default | 160.9607 | μmol/L | 27.292 | °C | 1006 | hPa | Humid | 35 | 0 | 0 | 23.353 | 169273.291 | 356740.803 | 45.5 | 94
237542 | 2018-04-11 15:44 | 13.9459 | Oxy7 (PSt7-10) | 2018-04-04 12:29 | default | 160.9231 | μmol/L | 27.2942 | °C | 1006 | hPa | Humid | 35 | 0 | 0 | 23.355 | 169293.8795 | 356735.237 | 45.5 | 94
237556 | 2018-04-11 15:44 | 13.9632 | Oxy7 (PSt7-10) | 2018-04-04 12:29 | default | 160.8822 | μmol/L | 27.3084 | °C | 1006 | hPa | Humid | 35 | 0 | 0 | 23.353 | 169285.5088 | 356746.153 | 45.5 | 94
237559 | 2018-04-11 15:44 | 13.9794 | Oxy7 (PSt7-10) | 2018-04-04 12:29 | default | 160.9921 | μmol/L | 27.2797 | °C | 1006 | hPa | Humid | 35 | 0 | 0 | 23.355 | 169299.8462 | 356731.416 | 45.5 | 94
237571 | 2018-04-11 15:44 | 13.9956 | Oxy7 (PSt7-10) | 2018-04-04 12:29 | default | 160.995 | μmol/L | 27.2762 | °C | 1006 | hPa | Humid | 35 | 0 | 0 | 23.356 | 169305.0853 | 356743.3457 | 45.5 | 94
237586 | 2018-04-11 15:44 | 14.014 | Oxy7 (PSt7-10) | 2018-04-04 12:29 | default | 160.9384 | μmol/L | 27.2909 | °C | 1006 | hPa | Humid | 35 | 0 | 0 | 23.355 | 169316.1201 | 356740.7346 | 45.5 | 94
237597 | 2018-04-11 15:44 | 14.0341 | Oxy7 (PSt7-10) | 2018-04-04 12:29 | default | 160.8773 | μmol/L | 27.2981 | °C | 1006 | hPa | Humid | 35 | 0 | 0 | 23.357 | 169338.2847 | 356758.7991 | 45.5 | 94
237605 | 2018-04-11 15:44 | 14.0453 | Oxy7 (PSt7-10) | 2018-04-04 12:29 | default | 160.8696 | μmol/L | 27.2969 | °C | 1006 | hPa | Humid | 35 | 0 | 0 | 23.358 | 169322.4976 | 356708.7299 | 45.5 | 94
237611 | 2018-04-11 15:44 | 14.0628 | Oxy7 (PSt7-10) | 2018-04-04 12:29 | default | 160.8579 | μmol/L | 27.2965 | °C | 1006 | hPa | Humid | 35 | 0 | 0 | 23.359 | 169336.5878 | 356738.6922 | 45.5 | 94
237624 | 2018-04-11 15:44 | 14.079 | Oxy7 (PSt7-10) | 2018-04-04 12:29 | default | 160.8548 | μmol/L | 27.2971 | °C | 1006 | hPa | Humid | 35 | 0 | 0 | 23.359 | 169333.3248 | 356726.0701 | 45.5 | 94
237635 | 2018-04-11 15:44 | 14.1378 | Oxy7 (PSt7-10) | 2018-04-04 12:29 | default | 160.742 | μmol/L | 27.3066 | °C | 1006 | hPa | Humid | 35 | 0 | 0 | 23.364 | 169449.9808 | 356867.3583 | 45.5 | 94
237644 | 2018-04-11 15:44 | 14.1378 | Oxy7 (PSt7-10) | 2018-04-04 12:29 | default | 160.8013 | μmol/L | 27.2913 | °C | 1006 | hPa | Humid | 35 | 0 | 0 | 23.365 | 169368.341 | 356738.8638 | 45.5 | 94
237653 | 2018-04-11 15:44 | 14.1378 | Oxy7 (PSt7-10) | 2018-04-04 12:29 | default | 160.8013 | μmol/L | 27.2913 | °C | 1006 | hPa | Humid | 35 | 0 | 0 | 23.365 | 169334.0522 | 356663.1733 | 45.5 | 94
237665 | 2018-04-11 15:44 | 14.1464 | Oxy7 (PSt7-10) | 2018-04-04 12:29 | default | 160.8515 | μmol/L | 27.2893 | °C | 1006 | hPa | Humid | 35 | 0 | 0 | 23.362 | 169294.6937 | 356620.9812 | 45.5 | 94
237672 | 2018-04-11 15:44 | 14.1625 | Oxy7 (PSt7-10) | 2018-04-04 12:29 | default | 160.7767 | μmol/L | 27.2993 | °C | 1006 | hPa | Humid | 35 | 0 | 0 | 23.364 | 169289.7745 | 356594.775 | 45.5 | 94
237679 | 2018-04-11 15:44 | 14.1794 | Oxy7 (PSt7-10) | 2018-04-04 12:29 | default | 160.7781 | μmol/L | 27.2962 | °C | 1006 | hPa | Humid | 35 | 0 | 0 | 23.365 | 169348.3246 | 356672.7444 | 45.5 | 94
237690 | 2018-04-11 15:44 | 14.1955 | Oxy7 (PSt7-10) | 2018-04-04 12:29 | default | 160.7862 | μmol/L | 27.286 | °C | 1006 | hPa | Humid | 35 | 0 | 0 | 23.368 | 169368.3731 | 356688.8637 | 45.5 | 94
237705 | 2018-04-11 15:44 | 14.2132 | Oxy7 (PSt7-10) | 2018-04-04 12:29 | default | 160.6847 | μmol/L | 27.2988 | °C | 1006 | hPa | Humid | 35 | 0 | 0 | 23.371 | 169388.3632 | 356718.1522 | 45.5 | 94
237717 | 2018-04-11 15:44 | 14.2291 | Oxy7 (PSt7-10) | 2018-04-04 12:29 | default | 160.7385 | μmol/L | 27.2846 | °C | 1006 | hPa | Humid | 35 | 0 | 0 | 23.372 | 169395.491 | 356716.7214 | 45.5 | 94
237726 | 2018-04-11 15:44 | 14.248 | Oxy7 (PSt7-10) | 2018-04-04 12:29 | default | 160.7018 | μmol/L | 27.2951 | °C | 1006 | hPa | Humid | 35 | 0 | 0 | 23.371 | 169425.7997 | 356746.9909 | 45.5 | 94
237736 | 2018-04-11 15:44 | 14.2629 | Oxy7 (PSt7-10) | 2018-04-04 12:29 | default | 160.6564 | μmol/L | 27.3047 | °C | 1006 | hPa | Humid | 35 | 0 | 0 | 23.371 | 169435.8008 | 356745.8098 | 45.5 | 94
237742 | 2018-04-11 15:44 | 14.2794 | Oxy7 (PSt7-10) | 2018-04-04 12:29 | default | 160.5927 | μmol/L | 27.3067 | °C | 1006 | hPa | Humid | 35 | 0 | 0 | 23.375 | 169437.6864 | 356740.0887 | 45.5 | 94
237756 | 2018-04-11 15:44 | 14.297 | Oxy7 (PSt7-10) | 2018-04-04 12:29 | default | 160.7071 | μmol/L | 27.2798 | °C | 1006 | hPa | Humid | 35 | 0 | 0 | 23.376 | 169438.1957 | 356745.7229 | 45.5 | 94
237760 | 2018-04-11 15:44 | 14.3122 | Oxy7 (PSt7-10) | 2018-04-04 12:29 | default | 160.7496 | μmol/L | 27.2794 | °C | 1006 | hPa | Humid | 35 | 0 | 0 | 23.373 | 169451.8178 | 356741.5373 | 45.5 | 94
237770 | 2018-04-11 15:44 | 14.3292 | Oxy7 (PSt7-10) | 2018-04-04 12:29 | default | 160.5957 | μmol/L | 27.3089 | °C | 1006 | hPa | Humid | 35 | 0 | 0 | 23.374 | 169450.7478 | 356731.2959 | 45.5 | 94
237782 | 2018-04-11 15:44 | 14.3461 | Oxy7 (PSt7-10) | 2018-04-04 12:29 | default | 160.6038 | μmol/L | 27.3015 | °C | 1006 | hPa | Humid | 35 | 0 | 0 | 23.376 | 169458.8425 | 356737.0779 | 45.5 | 94
237792 | 2018-04-11 15:44 | 14.3626 | Oxy7 (PSt7-10) | 2018-04-04 12:29 | default | 160.617 | μmol/L | 27.3016 | °C | 1006 | hPa | Humid | 35 | 0 | 0 | 23.375 | 169466.4244 | 356740.8446 | 45.5 | 94
237802 | 2018-04-11 15:44 | 14.3794 | Oxy7 (PSt7-10) | 2018-04-04 12:29 | default | 160.5912 | μmol/L | 27.2985 | °C | 1006 | hPa | Humid | 35 | 0 | 0 | 23.378 | 169481.5406 | 356739.2787 | 45.5 | 94
237817 | 2018-04-11 15:45 | 14.3963 | Oxy7 (PSt7-10) | 2018-04-04 12:29 | default | 160.6083 | μmol/L | 27.2892 | °C | 1006 | hPa | Humid | 35 | 0 | 0 | 23.38 | 169483.3712 | 356728.504 | 45.5 | 94
237820 | 2018-04-11 15:45 | 14.4126 | Oxy7 (PSt7-10) | 2018-04-04 12:29 | default | 160.5192 | μmol/L | 27.2994 | °C | 1006 | hPa | Humid | 35 | 0 | 0 | 23.383 | 169488.1805 | 356735.2333 | 45.5 | 94
237831 | 2018-04-11 15:45 | 14.4292 | Oxy7 (PSt7-10) | 2018-04-04 12:29 | default | 160.5171 | μmol/L | 27.3056 | °C | 1006 | hPa | Humid | 35 | 0 | 0 | 23.381 | 169495.5846 | 356734.0887 | 45.5 | 94
237847 | 2018-04-11 15:45 | 14.4461 | Oxy7 (PSt7-10) | 2018-04-04 12:29 | default | 160.6197 | μmol/L | 27.2897 | °C | 1006 | hPa | Humid | 35 | 0 | 0 | 23.379 | 169521.0107 | 356730.0632 | 45.5 | 94
237849 | 2018-04-11 15:45 | 14.4626 | Oxy7 (PSt7-10) | 2018-04-04 12:29 | default | 160.5543 | μmol/L | 27.2949 | °C | 1006 | hPa | Humid | 35 | 0 | 0 | 23.382 | 169519.2254 | 356737.732 | 45.5 | 94
237862 | 2018-04-11 15:45 | 14.479 | Oxy7 (PSt7-10) | 2018-04-04 12:29 | default | 160.5421 | μmol/L | 27.2918 | °C | 1006 | hPa | Humid | 35 | 0 | 0 | 23.384 | 169532.7504 | 356742.955 | 45.5 | 94
237877 | 2018-04-11 15:45 | 14.4975 | Oxy7 (PSt7-10) | 2018-04-04 12:29 | default | 160.4897 | μmol/L | 27.3028 | °C | 1006 | hPa | Humid | 35 | 0 | 0 | 23.384 | 169526.4905 | 356758.205 | 45.5 | 94
237887 | 2018-04-11 15:45 | 14.5134 | Oxy7 (PSt7-10) | 2018-04-04 12:29 | default | 160.4848 | μmol/L | 27.301 | °C | 1006 | hPa | Humid | 35 | 0 | 0 | 23.385 | 169533.7859 | 356743.6908 | 45.5 | 94
237889 | 2018-04-11 15:45 | 14.5292 | Oxy7 (PSt7-10) | 2018-04-04 12:29 | default | 160.5079 | μmol/L | 27.2961 | °C | 1006 | hPa | Humid | 35 | 0 | 0 | 23.385 | 169545.8988 | 356736.8214 | 45.5 | 94
237899 | 2018-04-11 15:45 | 14.5457 | Oxy7 (PSt7-10) | 2018-04-04 12:29 | default | 160.4674 | μmol/L | 27.299 | °C | 1006 | hPa | Humid | 35 | 0 | 0 | 23.387 | 169542.0187 | 356735.3337 | 45.5 | 94
237917 | 2018-04-11 15:45 | 14.562 | Oxy7 (PSt7-10) | 2018-04-04 12:29 | default | 160.5346 | μmol/L | 27.2848 | °C | 1006 | hPa | Humid | 35 | 0 | 0 | 23.387 | 169555.7132 | 356735.5236 | 45.5 | 94
237923 | 2018-04-11 15:45 | 14.5789 | Oxy7 (PSt7-10) | 2018-04-04 12:29 | default | 160.4854 | μmol/L | 27.2867 | °C | 1006 | hPa | Humid | 35 | 0 | 0 | 23.39 | 169562.3088 | 356719.8777 | 45.5 | 94
237936 | 2018-04-11 15:45 | 14.5955 | Oxy7 (PSt7-10) | 2018-04-04 12:29 | default | 160.4326 | μmol/L | 27.3035 | °C | 1006 | hPa | Humid | 35 | 0 | 0 | 23.388 | 169576.738 | 356748.5257 | 45.5 | 94
237946 | 2018-04-11 15:45 | 14.6122 | Oxy7 (PSt7-10) | 2018-04-04 12:29 | default | 160.5059 | μmol/L | 27.2767 | °C | 1006 | hPa | Humid | 35 | 0 | 0 | 23.392 | 169573.9975 | 356720.0629 | 45.5 | 94
237957 | 2018-04-11 15:45 | 14.6295 | Oxy7 (PSt7-10) | 2018-04-04 12:29 | default | 160.4391 | μmol/L | 27.2907 | °C | 1006 | hPa | Humid | 35 | 0 | 0 | 23.392 | 169592.4425 | 356744.1043 | 45.5 | 94
237960 | 2018-04-11 15:45 | 14.6458 | Oxy7 (PSt7-10) | 2018-04-04 12:29 | default | 160.4125 | μmol/L | 27.2878 | °C | 1006 | hPa | Humid | 35 | 0 | 0 | 23.395 | 169588.4966 | 356733.0885 | 45.5 | 94
237971 | 2018-04-11 15:45 | 14.6626 | Oxy7 (PSt7-10) | 2018-04-04 12:29 | default | 160.3693 | μmol/L | 27.2997 | °C | 1006 | hPa | Humid | 35 | 0 | 0 | 23.394 | 169602.0928 | 356737.5177 | 45.5 | 94
237984 | 2018-04-11 15:45 | 14.6792 | Oxy7 (PSt7-10) | 2018-04-04 12:29 | default | 160.263 | μmol/L | 27.3136 | °C | 1006 | hPa | Humid | 35 | 0 | 0 | 23.397 | 169601.092 | 356733.5602 | 45.5 | 94
237995 | 2018-04-11 15:45 | 14.6957 | Oxy7 (PSt7-10) | 2018-04-04 12:29 | default | 160.3925 | μmol/L | 27.2807 | °C | 1006 | hPa | Humid | 35 | 0 | 0 | 23.399 | 169612.5172 | 356735.5209 | 45.5 | 94
238005 | 2018-04-11 15:45 | 14.7127 | Oxy7 (PSt7-10) | 2018-04-04 12:29 | default | 160.3872 | μmol/L | 27.2931 | °C | 1006 | hPa | Humid | 35 | 0 | 0 | 23.395 | 169624.0519 | 356728.6462 | 45.5 | 94
238013 | 2018-04-11 15:45 | 14.7316 | Oxy7 (PSt7-10) | 2018-04-04 12:29 | default | 160.2766 | μmol/L | 27.3022 | °C | 1006 | hPa | Humid | 35 | 0 | 0 | 23.4 | 169639.8158 | 356744.8008 | 45.5 | 94
238023 | 2018-04-11 15:45 | 14.7453 | Oxy7 (PSt7-10) | 2018-04-04 12:29 | default | 160.2861 | μmol/L | 27.3031 | °C | 1006 | hPa | Humid | 35 | 0 | 0 | 23.399 | 169641.663 | 356734.1508 | 45.5 | 94
238034 | 2018-04-11 15:45 | 14.7622 | Oxy7 (PSt7-10) | 2018-04-04 12:29 | default | 160.3199 | μmol/L | 27.296 | °C | 1006 | hPa | Humid | 35 | 0 | 0 | 23.399 | 169658.1929 | 356737.8739 | 45.5 | 94
238039 | 2018-04-11 15:45 | 14.779 | Oxy7 (PSt7-10) | 2018-04-04 12:29 | default | 160.3266 | μmol/L | 27.2945 | °C | 1006 | hPa | Humid | 35 | 0 | 0 | 23.399 | 169651.5518 | 356727.3639 | 45.5 | 94
238055 | 2018-04-11 15:45 | 14.7957 | Oxy7 (PSt7-10) | 2018-04-04 12:29 | default | 160.3089 | μmol/L | 27.2897 | °C | 1006 | hPa | Humid | 35 | 0 | 0 | 23.402 | 169659.4113 | 356727.9785 | 45.5 | 94
238068 | 2018-04-11 15:45 | 14.8127 | Oxy7 (PSt7-10) | 2018-04-04 12:29 | default | 160.3313 | μmol/L | 27.2879 | °C | 1006 | hPa | Humid | 35 | 0 | 0 | 23.401 | 169669.9155 | 356735.3227 | 45.5 | 94
238070 | 2018-04-11 15:45 | 14.8289 | Oxy7 (PSt7-10) | 2018-04-04 12:29 | default | 160.2792 | μmol/L | 27.2932 | °C | 1006 | hPa | Humid | 35 | 0 | 0 | 23.403 | 169676.5904 | 356733.3919 | 45.5 | 94
238084 | 2018-04-11 15:45 | 14.8457 | Oxy7 (PSt7-10) | 2018-04-04 12:29 | default | 160.1772 | μmol/L | 27.3061 | °C | 1006 | hPa | Humid | 35 | 0 | 0 | 23.406 | 169680.5748 | 356735.3275 | 45.5 | 94
238093 | 2018-04-11 15:45 | 14.8626 | Oxy7 (PSt7-10) | 2018-04-04 12:29 | default | 160.294 | μmol/L | 27.2872 | °C | 1006 | hPa | Humid | 35 | 0 | 0 | 23.404 | 169693.0738 | 356737.9283 | 45.5 | 94
238105 | 2018-04-11 15:45 | 14.8793 | Oxy7 (PSt7-10) | 2018-04-04 12:29 | default | 160.2495 | μmol/L | 27.2881 | °C | 1006 | hPa | Humid | 35 | 0 | 0 | 23.407 | 169708.2569 | 356733.6842 | 45.5 | 94
238114 | 2018-04-11 15:45 | 14.896 | Oxy7 (PSt7-10) | 2018-04-04 12:29 | default | 160.2162 | μmol/L | 27.2951 | °C | 1006 | hPa | Humid | 35 | 0 | 0 | 23.407 | 169705.8129 | 356732.5367 | 45.5 | 94
238123 | 2018-04-11 15:45 | 14.9121 | Oxy7 (PSt7-10) | 2018-04-04 12:29 | default | 160.256 | μmol/L | 27.2839 | °C | 1006 | hPa | Humid | 35 | 0 | 0 | 23.408 | 169715.5608 | 356725.4626 | 45.5 | 94
238137 | 2018-04-11 15:45 | 14.9288 | Oxy7 (PSt7-10) | 2018-04-04 12:29 | default | 160.2749 | μmol/L | 27.277 | °C | 1006 | hPa | Humid | 35 | 0 | 0 | 23.409 | 169720.9231 | 356731.6522 | 45.5 | 94
238145 | 2018-04-11 15:45 | 14.9454 | Oxy7 (PSt7-10) | 2018-04-04 12:29 | default | 160.2647 | μmol/L | 27.2763 | °C | 1006 | hPa | Humid | 35 | 0 | 0 | 23.41 | 169728.1643 | 356743.1818 | 45.5 | 94
238157 | 2018-04-11 15:45 | 14.9623 | Oxy7 (PSt7-10) | 2018-04-04 12:29 | default | 160.2254 | μmol/L | 27.2761 | °C | 1006 | hPa | Humid | 35 | 0 | 0 | 23.413 | 169734.0799 | 356743.2693 | 45.5 | 94
238162 | 2018-04-11 15:45 | 14.9794 | Oxy7 (PSt7-10) | 2018-04-04 12:29 | default | 160.0946 | μmol/L | 27.3037 | °C | 1006 | hPa | Humid | 35 | 0 | 0 | 23.413 | 169744.3531 | 356759.4562 | 45.5 | 94
238177 | 2018-04-11 15:45 | 14.9956 | Oxy7 (PSt7-10) | 2018-04-04 12:29 | default | 160.0974 | μmol/L | 27.3003 | °C | 1006 | hPa | Humid | 35 | 0 | 0 | 23.414 | 169747.2933 | 356748.5441 | 45.5 | 94
238187 | 2018-04-11 15:45 | 15.0121 | Oxy7 (PSt7-10) | 2018-04-04 12:29 | default | 160.0966 | μmol/L | 27.2976 | °C | 1006 | hPa | Humid | 35 | 0 | 0 | 23.415 | 169753.5662 | 356750.4891 | 45.5 | 94
238197 | 2018-04-11 15:45 | 15.0287 | Oxy7 (PSt7-10) | 2018-04-04 12:29 | default | 160.1401 | μmol/L | 27.2856 | °C | 1006 | hPa | Humid | 35 | 0 | 0 | 23.416 | 169780.1584 | 356765.205 | 45.5 | 94
238204 | 2018-04-11 15:45 | 15.0455 | Oxy7 (PSt7-10) | 2018-04-04 12:29 | default | 160.0397 | μmol/L | 27.3011 | °C | 1006 | hPa | Humid | 35 | 0 | 0 | 23.418 | 169766.7994 | 356734.2473 | 45.5 | 94
238219 | 2018-04-11 15:45 | 15.1122 | Oxy7 (PSt7-10) | 2018-04-04 12:29 | default | 160.1225 | μmol/L | 27.2808 | °C | 1006 | hPa | Humid | 35 | 0 | 0 | 23.419 | 169908.7168 | 356878.0143 | 45.5 | 94
238228 | 2018-04-11 15:45 | 15.1122 | Oxy7 (PSt7-10) | 2018-04-04 12:29 | default | 160.0291 | μmol/L | 27.2948 | °C | 1006 | hPa | Humid | 35 | 0 | 0 | 23.421 | 169829.0183 | 356771.6029 | 45.5 | 94
238237 | 2018-04-11 15:45 | 15.1122 | Oxy7 (PSt7-10) | 2018-04-04 12:29 | default | 160.0695 | μmol/L | 27.2948 | °C | 1006 | hPa | Humid | 35 | 0 | 0 | 23.418 | 169760.1877 | 356664.4688 | 45.5 | 94
238243 | 2018-04-11 15:45 | 15.1122 | Oxy7 (PSt7-10) | 2018-04-04 12:29 | default | 160.0506 | μmol/L | 27.2959 | °C | 1006 | hPa | Humid | 35 | 0 | 0 | 23.419 | 169727.8542 | 356618.7525 | 45.5 | 94
238250 | 2018-04-11 15:45 | 15.1301 | Oxy7 (PSt7-10) | 2018-04-04 12:29 | default | 160.0372 | μmol/L | 27.2959 | °C | 1006 | hPa | Humid | 35 | 0 | 0 | 23.42 | 169682.2142 | 356540.6684 | 45.5 | 94
238258 | 2018-04-11 15:45 | 15.1462 | Oxy7 (PSt7-10) | 2018-04-04 12:29 | default | 160.0441 | μmol/L | 27.2916 | °C | 1006 | hPa | Humid | 35 | 0 | 0 | 23.421 | 169735.6825 | 356611.0702 | 45.5 | 94
238266 | 2018-04-11 15:45 | 15.1623 | Oxy7 (PSt7-10) | 2018-04-04 12:29 | default | 159.9816 | μmol/L | 27.2963 | °C | 1006 | hPa | Humid | 35 | 0 | 0 | 23.424 | 169771.7833 | 356664.895 | 45.5 | 94
238271 | 2018-04-11 15:45 | 15.1789 | Oxy7 (PSt7-10) | 2018-04-04 12:29 | default | 160.007 | μmol/L | 27.2881 | °C | 1006 | hPa | Humid | 35 | 0 | 0 | 23.425 | 169809.4733 | 356689.0592 | 45.5 | 94
238280 | 2018-04-11 15:45 | 15.1957 | Oxy7 (PSt7-10) | 2018-04-04 12:29 | default | 159.977 | μmol/L | 27.2944 | °C | 1006 | hPa | Humid | 35 | 0 | 0 | 23.425 | 169823.7546 | 356705.5214 | 45.5 | 94
238291 | 2018-04-11 15:45 | 15.2128 | Oxy7 (PSt7-10) | 2018-04-04 12:29 | default | 160.0007 | μmol/L | 27.2866 | °C | 1006 | hPa | Humid | 35 | 0 | 0 | 23.426 | 169838.1111 | 356724.1529 | 45.5 | 94
238297 | 2018-04-11 15:45 | 15.2293 | Oxy7 (PSt7-10) | 2018-04-04 12:29 | default | 160.0839 | μmol/L | 27.2747 | °C | 1006 | hPa | Humid | 35 | 0 | 0 | 23.424 | 169846.7407 | 356721.2465 | 45.5 | 94
238304 | 2018-04-11 15:45 | 15.246 | Oxy7 (PSt7-10) | 2018-04-04 12:29 | default | 159.9769 | μmol/L | 27.2774 | °C | 1006 | hPa | Humid | 35 | 0 | 0 | 23.431 | 169857.6121 | 356727.5515 | 45.5 | 94
238311 | 2018-04-11 15:45 | 15.2628 | Oxy7 (PSt7-10) | 2018-04-04 12:29 | default | 159.9212 | μmol/L | 27.2948 | °C | 1006 | hPa | Humid | 35 | 0 | 0 | 23.429 | 169867.1176 | 356725.2398 | 45.5 | 94
238315 | 2018-04-11 15:45 | 15.2789 | Oxy7 (PSt7-10) | 2018-04-04 12:29 | default | 159.8837 | μmol/L | 27.3028 | °C | 1006 | hPa | Humid | 35 | 0 | 0 | 23.429 | 169869.1914 | 356724.8461 | 45.5 | 94
238321 | 2018-04-11 15:45 | 15.2988 | Oxy7 (PSt7-10) | 2018-04-04 12:29 | default | 159.908 | μmol/L | 27.2863 | °C | 1006 | hPa | Humid | 35 | 0 | 0 | 23.433 | 169898.0487 | 356739.8363 | 45.5 | 94
238325 | 2018-04-11 15:45 | 15.3148 | Oxy7 (PSt7-10) | 2018-04-04 12:29 | default | 159.9466 | μmol/L | 27.2866 | °C | 1006 | hPa | Humid | 35 | 0 | 0 | 23.43 | 169911.8086 | 356748.3756 | 45.5 | 94